Business_Small Business_Small Business Energy Performance_Electric_Water Heating_Commercial/Industrial_Heat Pump Water Heater_Time of Sale_Electric Resistence_0_Original Efficiency of Heating System before midlife adjustment | Business_Small Business_Small Business Energy Performance_Electric_Water Heating_Commercial/Industrial_Heat Pump Water Heater_Time of Sale_Electric Resistence_0 | Business | Small Business | Small Business Energy Performance | Electric | Water Heating | Commercial/Industrial | Heat Pump Water Heater | Time of Sale | Electric Resistence | 0 | Original Efficiency of Heating System before midlife adjustment | 0.7 | 0.7 | Assumed Unknown Value | IL TRM v9 | 5.4.3 | Heat Pump Water Heaters | RS-HWE-HPWH-V10-210101 | RS | HWE | HPWH | V10-210101
Business_Small Business_Small Business Energy Performance_Electric_Water Heating_Commercial/Industrial_Heat Pump Water Heater_Time of Sale_Electric Resistence_0_Efficiency of Heating System after midlife adjustment | Business_Small Business_Small Business Energy Performance_Electric_Water Heating_Commercial/Industrial_Heat Pump Water Heater_Time of Sale_Electric Resistence_0 | Business | Small Business | Small Business Energy Performance | Electric | Water Heating | Commercial/Industrial | Heat Pump Water Heater | Time of Sale | Electric Resistence | 0 | Efficiency of Heating System after midlife adjustment | 0.765 | 0.765 | Assumed Furnace | IL TRM v9 | 5.4.3 | Heat Pump Water Heaters | RS-HWE-HPWH-V10-210101 | RS | HWE | HPWH | V10-210101
Business_Small Business_Small Business Energy Performance_Electric_Water Heating_Commercial/Industrial_Heat Pump Water Heater_Time of Sale_Electric Resistence_0_RUL | Business_Small Business_Small Business Energy Performance_Electric_Water Heating_Commercial/Industrial_Heat Pump Water Heater_Time of Sale_Electric Resistence_0 | Business | Small Business | Small Business Energy Performance | Electric | Water Heating | Commercial/Industrial | Heat Pump Water Heater | Time of Sale | Electric Resistence | 0 | RUL | 10 | 10 |  | IL TRM v9 | 5.4.3 | Heat Pump Water Heaters | RS-HWE-HPWH-V10-210101 | RS | HWE | HPWH | V10-210101
Business_Small Business_Small Business Energy Performance_Electric_Water Heating_Commercial/Industrial_Heat Pump Water Heater_Time of Sale_Electric Resistence_0_RUL of Gas Heating System | Business_Small Business_Small Business Energy Performance_Electric_Water Heating_Commercial/Industrial_Heat Pump Water Heater_Time of Sale_Electric Resistence_0 | Business | Small Business | Small Business Energy Performance | Electric | Water Heating | Commercial/Industrial | Heat Pump Water Heater | Time of Sale | Electric Resistence | 0 | RUL of Gas Heating System | 10 | 10 | Assumed Furnace | IL TRM v9 | 5.4.3 | Heat Pump Water Heaters | RS-HWE-HPWH-V10-210101 | RS | HWE | HPWH | V10-210101
Business_Small Business_Small Business Energy Performance_Electric_Water Heating_Commercial/Industrial_Heat Pump Water Heater_Time of Sale_Electric Resistence_0_COP of Cooling System | Business_Small Business_Small Business Energy Performance_Electric_Water Heating_Commercial/Industrial_Heat Pump Water Heater_Time of Sale_Electric Resistence_0 | Business | Small Business | Small Business Energy Performance | Electric | Water Heating | Commercial/Industrial | Heat Pump Water Heater | Time of Sale | Electric Resistence | 0 | COP of Cooling System | 3.2344 | 3.2344 | Assumed TRM unknown value: To account of midlife adjustment COP = (baseline COP * RUL + new baseline COP * (EUL -RUL))/EUL | IL TRM v9 | 5.4.3 | Heat Pump Water Heaters | RS-HWE-HPWH-V10-210101 | RS | HWE | HPWH | V10-210101
Business_Small Business_Small Business Energy Performance_Electric_Water Heating_Commercial/Industrial_Heat Pump Water Heater_Time of Sale_Electric Resistence_0_COP of Heating System | Business_Small Business_Small Business Energy Performance_Electric_Water Heating_Commercial/Industrial_Heat Pump Water Heater_Time of Sale_Electric Resistence_0 | Business | Small Business | Small Business Energy Performance | Electric | Water Heating | Commercial/Industrial | Heat Pump Water Heater | Time of Sale | Electric Resistence | 0 | COP of Heating System | 1.5333 | 1.5333 | Assumed TRM unknown value: To account of midlife adjustment COP = (baseline COP * RUL + new baseline COP * (EUL -RUL))/EUL | IL TRM v9 | 5.4.3 | Heat Pump Water Heaters | RS-HWE-HPWH-V10-210101 | RS | HWE | HPWH | V10-210101
Business_Small Business_Small Business Energy Performance_Electric_Water Heating_Commercial/Industrial_Heat Pump Water Heater_Time of Sale_Electric Resistence_0_Efficiency of Heating System | Business_Small Business_Small Business Energy Performance_Electric_Water Heating_Commercial/Industrial_Heat Pump Water Heater_Time of Sale_Electric Resistence_0 | Business | Small Business | Small Business Energy Performance | Electric | Water Heating | Commercial/Industrial | Heat Pump Water Heater | Time of Sale | Electric Resistence | 0 | Efficiency of Heating System | 0.72167 | 0.72167 | Assumed TRM unknown value. To account for midlife adjustment use equation (baseline % * RUL + new baseline % * (EUL -RUL))/EUL | IL TRM v9 | 5.4.3 | Heat Pump Water Heaters | RS-HWE-HPWH-V10-210101 | RS | HWE | HPWH | V10-210101
Business_Small Business_Small Business Energy Performance_Electric_Water Heating_Commercial/Industrial_Heat Pump Water Heater_Time of Sale_Electric Resistence_0_Latent Multiplier | Business_Small Business_Small Business Energy Performance_Electric_Water Heating_Commercial/Industrial_Heat Pump Water Heater_Time of Sale_Electric Resistence_0 | Business | Small Business | Small Business Energy Performance | Electric | Water Heating | Commercial/Industrial | Heat Pump Water Heater | Time of Sale | Electric Resistence | 0 | Latent Multiplier | 1.33 | 1.33 |  | IL TRM v9 | 5.4.3 | Heat Pump Water Heaters | RS-HWE-HPWH-V10-210101 | RS | HWE | HPWH | V10-210101
Business_Small Business_Small Business Energy Performance_Electric_Water Heating_Commercial/Industrial_Heat Pump Water Heater_Time of Sale_Electric Resistence_0_Water Heater Usage | Business_Small Business_Small Business Energy Performance_Electric_Water Heating_Commercial/Industrial_Heat Pump Water Heater_Time of Sale_Electric Resistence_0 | Business | Small Business | Small Business Energy Performance | Electric | Water Heating | Commercial/Industrial | Heat Pump Water Heater | Time of Sale | Electric Resistence | 0 | Water Heater Usage | 2928.8319 | 788.4724 |  | IL TRM v9 | 5.4.3 | Heat Pump Water Heaters | RS-HWE-HPWH-V10-210101 | RS | HWE | HPWH | V10-210101
Business_Small Business_Small Business Energy Performance_Electric_Water Heating_Commercial/Industrial_Heat Pump Water Heater_Time of Sale_Electric Resistence_0_kWh Cooling Saving | Business_Small Business_Small Business Energy Performance_Electric_Water Heating_Commercial/Industrial_Heat Pump Water Heater_Time of Sale_Electric Resistence_0 | Business | Small Business | Small Business Energy Performance | Electric | Water Heating | Commercial/Industrial | Heat Pump Water Heater | Time of Sale | Electric Resistence | 0 | kWh Cooling Saving | 0 | 105.9242 |  | IL TRM v9 | 5.4.3 | Heat Pump Water Heaters | RS-HWE-HPWH-V10-210101 | RS | HWE | HPWH | V10-210101
Business_Small Business_Small Business Energy Performance_Electric_Water Heating_Commercial/Industrial_Heat Pump Water Heater_Time of Sale_Electric Resistence_0_kWh Heating Savings | Business_Small Business_Small Business Energy Performance_Electric_Water Heating_Commercial/Industrial_Heat Pump Water Heater_Time of Sale_Electric Resistence_0 | Business | Small Business | Small Business Energy Performance | Electric | Water Heating | Commercial/Industrial | Heat Pump Water Heater | Time of Sale | Electric Resistence | 0 | kWh Heating Savings | 0 | -39.6346 |  | IL TRM v9 | 5.4.3 | Heat Pump Water Heaters | RS-HWE-HPWH-V10-210101 | RS | HWE | HPWH | V10-210101
Business_Small Business_Small Business Energy Performance_Electric_Water Heating_Commercial/Industrial_Heat Pump Water Heater_Time of Sale_Electric Resistence_0_Therms Heating Savings | Business_Small Business_Small Business Energy Performance_Electric_Water Heating_Commercial/Industrial_Heat Pump Water Heater_Time of Sale_Electric Resistence_0 | Business | Small Business | Small Business Energy Performance | Electric | Water Heating | Commercial/Industrial | Heat Pump Water Heater | Time of Sale | Electric Resistence | 0 | Therms Heating Savings | 0 | -19.2291 |  | IL TRM v9 | 5.4.3 | Heat Pump Water Heaters | RS-HWE-HPWH-V10-210101 | RS | HWE | HPWH | V10-210101
Business_Small Business_Small Business Energy Performance_Electric_Water Heating_Commercial/Industrial_Heat Pump Water Heater_Time of Sale_Electric Resistence_0_Electric Usage | Business_Small Business_Small Business Energy Performance_Electric_Water Heating_Commercial/Industrial_Heat Pump Water Heater_Time of Sale_Electric Resistence_0 | Business | Small Business | Small Business Energy Performance | Electric | Water Heating | Commercial/Industrial | Heat Pump Water Heater | Time of Sale | Electric Resistence | 0 | Electric Usage | 2928.8319 | 722.1828 |  | IL TRM v9 | 5.4.3 | Heat Pump Water Heaters | RS-HWE-HPWH-V10-210101 | RS | HWE | HPWH | V10-210101
Business_Small Business_Small Business Energy Performance_Electric_Water Heating_Commercial/Industrial_Heat Pump Water Heater_Time of Sale_Electric Resistence_0_Gas Usage | Business_Small Business_Small Business Energy Performance_Electric_Water Heating_Commercial/Industrial_Heat Pump Water Heater_Time of Sale_Electric Resistence_0 | Business | Small Business | Small Business Energy Performance | Electric | Water Heating | Commercial/Industrial | Heat Pump Water Heater | Time of Sale | Electric Resistence | 0 | Gas Usage | 0 | 19.2291 |  | IL TRM v9 | 5.4.3 | Heat Pump Water Heaters | RS-HWE-HPWH-V10-210101 | RS | HWE | HPWH | V10-210101
Business_Small Business_Small Business Energy Performance_Electric_Water Heating_Commercial/Industrial_Heat Pump Water Heater_Time of Sale_Electric Resistence_0_kWh Saved per Unit | Business_Small Business_Small Business Energy Performance_Electric_Water Heating_Commercial/Industrial_Heat Pump Water Heater_Time of Sale_Electric Resistence_0 | Business | Small Business | Small Business Energy Performance | Electric | Water Heating | Commercial/Industrial | Heat Pump Water Heater | Time of Sale | Electric Resistence | 0 | kWh Saved per Unit | 0 | 2206.6491 |  | IL TRM v9 | 5.4.3 | Heat Pump Water Heaters | RS-HWE-HPWH-V10-210101 | RS | HWE | HPWH | V10-210101
Business_Small Business_Small Business Energy Performance_Electric_Water Heating_Commercial/Industrial_Heat Pump Water Heater_Time of Sale_Electric Resistence_0_Coincident Peak kW Saved per Unit | Business_Small Business_Small Business Energy Performance_Electric_Water Heating_Commercial/Industrial_Heat Pump Water Heater_Time of Sale_Electric Resistence_0 | Business | Small Business | Small Business Energy Performance | Electric | Water Heating | Commercial/Industrial | Heat Pump Water Heater | Time of Sale | Electric Resistence | 0 | Coincident Peak kW Saved per Unit | 0 | 0.10454 |  | IL TRM v9 | 5.4.3 | Heat Pump Water Heaters | RS-HWE-HPWH-V10-210101 | RS | HWE | HPWH | V10-210101
Business_Small Business_Small Business Energy Performance_Electric_Water Heating_Commercial/Industrial_Heat Pump Water Heater_Time of Sale_Electric Resistence_0_Therm Heating Penalty | Business_Small Business_Small Business Energy Performance_Electric_Water Heating_Commercial/Industrial_Heat Pump Water Heater_Time of Sale_Electric Resistence_0 | Business | Small Business | Small Business Energy Performance | Electric | Water Heating | Commercial/Industrial | Heat Pump Water Heater | Time of Sale | Electric Resistence | 0 | Therm Heating Penalty | 0 | -19.2291 |  | IL TRM v9 | 5.4.3 | Heat Pump Water Heaters | RS-HWE-HPWH-V10-210101 | RS | HWE | HPWH | V10-210101
Business_Small Business_Small Business Energy Performance_Electric_Water Heating_Commercial/Industrial_Heat Pump Water Heater_Time of Sale_Electric Resistence_0_Lifetime (years) | Business_Small Business_Small Business Energy Performance_Electric_Water Heating_Commercial/Industrial_Heat Pump Water Heater_Time of Sale_Electric Resistence_0 | Business | Small Business | Small Business Energy Performance | Electric | Water Heating | Commercial/Industrial | Heat Pump Water Heater | Time of Sale | Electric Resistence | 0 | Lifetime (years) | 15 | 15 |  | IL TRM v9 | 5.4.3 | Heat Pump Water Heaters | RS-HWE-HPWH-V10-210101 | RS | HWE | HPWH | V10-210101
Business_Small Business_Small Business Energy Performance_Electric_Water Heating_Commercial/Industrial_Heat Pump Water Heater_Time of Sale_Electric Resistence_0_Incremental Cost | Business_Small Business_Small Business Energy Performance_Electric_Water Heating_Commercial/Industrial_Heat Pump Water Heater_Time of Sale_Electric Resistence_0 | Business | Small Business | Small Business Energy Performance | Electric | Water Heating | Commercial/Industrial | Heat Pump Water Heater | Time of Sale | Electric Resistence | 0 | Incremental Cost | 0 | 1199 |  | IL TRM v9 | 5.4.3 | Heat Pump Water Heaters | RS-HWE-HPWH-V10-210101 | RS | HWE | HPWH | V10-210101
Business_Small Business_Small Business Energy Performance_Electric_Water Heating_Commercial/Industrial_Heat Pump Water Heater_Time of Sale_Electric Resistence_0_ | Business_Small Business_Small Business Energy Performance_Electric_Water Heating_Commercial/Industrial_Heat Pump Water Heater_Time of Sale_Electric Resistence_0 | Business | Small Business | Small Business Energy Performance | Electric | Water Heating | Commercial/Industrial | Heat Pump Water Heater | Time of Sale | Electric Resistence | 0 | [8 empty] | ERROR
Residential_Income Qualified_Smart Savers_Electric_HVAC_Low-Moderate Income Single-Family/Multifamily_Advanced Thermostat_Electric Heat_Unknown (Blended)_0_CF | Residential_Income Qualified_Smart Savers_Electric_HVAC_Low-Moderate Income Single-Family/Multifamily_Advanced Thermostat_Electric Heat_Unknown (Blended)_0 | Residential | Income Qualified | Smart Savers | Electric | HVAC | Low-Moderate Income Single-Family/Multifamily | Advanced Thermostat | Electric Heat | Unknown (Blended) | 0 | CF |  | 0.5 | Assumed Summer Peak during system peak hour. | IL TRM v9 | 5.3.16 | Advanced Thermostats | RS-HVC-ADTH-V04-200101 | RS | HVC | ADTH | V04-200101
Residential_Income Qualified_Smart Savers_Electric_HVAC_Low-Moderate Income Single-Family/Multifamily_Advanced Thermostat_Electric Heat_Unknown (Blended)_0_% Electric Heating | Residential_Income Qualified_Smart Savers_Electric_HVAC_Low-Moderate Income Single-Family/Multifamily_Advanced Thermostat_Electric Heat_Unknown (Blended)_0 | Residential | Income Qualified | Smart Savers | Electric | HVAC | Low-Moderate Income Single-Family/Multifamily | Advanced Thermostat | Electric Heat | Unknown (Blended) | 0 | % Electric Heating |  | 1 |  | IL TRM v9 | 5.3.16 | Advanced Thermostats | RS-HVC-ADTH-V04-200101 | RS | HVC | ADTH | V04-200101
Residential_Income Qualified_Smart Savers_Electric_HVAC_Low-Moderate Income Single-Family/Multifamily_Advanced Thermostat_Electric Heat_Unknown (Blended)_0_% Gas Heating | Residential_Income Qualified_Smart Savers_Electric_HVAC_Low-Moderate Income Single-Family/Multifamily_Advanced Thermostat_Electric Heat_Unknown (Blended)_0 | Residential | Income Qualified | Smart Savers | Electric | HVAC | Low-Moderate Income Single-Family/Multifamily | Advanced Thermostat | Electric Heat | Unknown (Blended) | 0 | % Gas Heating |  | 0 |  | IL TRM v9 | 5.3.16 | Advanced Thermostats | RS-HVC-ADTH-V04-200101 | RS | HVC | ADTH | V04-200101
Residential_Income Qualified_Smart Savers_Electric_HVAC_Low-Moderate Income Single-Family/Multifamily_Advanced Thermostat_Electric Heat_Unknown (Blended)_0_% of Customer with Thermostat-Controlled AC | Residential_Income Qualified_Smart Savers_Electric_HVAC_Low-Moderate Income Single-Family/Multifamily_Advanced Thermostat_Electric Heat_Unknown (Blended)_0 | Residential | Income Qualified | Smart Savers | Electric | HVAC | Low-Moderate Income Single-Family/Multifamily | Advanced Thermostat | Electric Heat | Unknown (Blended) | 0 | % of Customer with Thermostat-Controlled AC |  | 0.825 | Unknown (general program) | IL TRM v9 | 5.3.16 | Advanced Thermostats | RS-HVC-ADTH-V04-200101 | RS | HVC | ADTH | V04-200101
Residential_Income Qualified_Smart Savers_Electric_HVAC_Low-Moderate Income Single-Family/Multifamily_Advanced Thermostat_Electric Heat_Unknown (Blended)_0_FLH Cooling | Residential_Income Qualified_Smart Savers_Electric_HVAC_Low-Moderate Income Single-Family/Multifamily_Advanced Thermostat_Electric Heat_Unknown (Blended)_0 | Residential | Income Qualified | Smart Savers | Electric | HVAC | Low-Moderate Income Single-Family/Multifamily | Advanced Thermostat | Electric Heat | Unknown (Blended) | 0 | FLH Cooling |  | 730 | CZ 3, Single Family | IL TRM v9 | 5.3.16 | Advanced Thermostats | RS-HVC-ADTH-V04-200101 | RS | HVC | ADTH | V04-200101
Residential_Income Qualified_Smart Savers_Electric_HVAC_Low-Moderate Income Single-Family/Multifamily_Advanced Thermostat_Electric Heat_Unknown (Blended)_0_Capacity | Residential_Income Qualified_Smart Savers_Electric_HVAC_Low-Moderate Income Single-Family/Multifamily_Advanced Thermostat_Electric Heat_Unknown (Blended)_0 | Residential | Income Qualified | Smart Savers | Electric | HVAC | Low-Moderate Income Single-Family/Multifamily | Advanced Thermostat | Electric Heat | Unknown (Blended) | 0 | Capacity |  | 33600 | Assumed single family average | IL TRM v9 | 5.3.16 | Advanced Thermostats | RS-HVC-ADTH-V04-200101 | RS | HVC | ADTH | V04-200101
Residential_Income Qualified_Smart Savers_Electric_HVAC_Low-Moderate Income Single-Family/Multifamily_Advanced Thermostat_Electric Heat_Unknown (Blended)_0_SEER | Residential_Income Qualified_Smart Savers_Electric_HVAC_Low-Moderate Income Single-Family/Multifamily_Advanced Thermostat_Electric Heat_Unknown (Blended)_0 | Residential | Income Qualified | Smart Savers | Electric | HVAC | Low-Moderate Income Single-Family/Multifamily | Advanced Thermostat | Electric Heat | Unknown (Blended) | 0 | SEER |  | 12 |  | IL TRM v9 | 5.3.16 | Advanced Thermostats | RS-HVC-ADTH-V04-200101 | RS | HVC | ADTH | V04-200101
Residential_Income Qualified_Smart Savers_Electric_HVAC_Low-Moderate Income Single-Family/Multifamily_Advanced Thermostat_Electric Heat_Unknown (Blended)_0_EER | Residential_Income Qualified_Smart Savers_Electric_HVAC_Low-Moderate Income Single-Family/Multifamily_Advanced Thermostat_Electric Heat_Unknown (Blended)_0 | Residential | Income Qualified | Smart Savers | Electric | HVAC | Low-Moderate Income Single-Family/Multifamily | Advanced Thermostat | Electric Heat | Unknown (Blended) | 0 | EER |  | 10.5 |  | IL TRM v9 | 5.3.16 | Advanced Thermostats | RS-HVC-ADTH-V04-200101 | RS | HVC | ADTH | V04-200101
Residential_Income Qualified_Smart Savers_Electric_HVAC_Low-Moderate Income Single-Family/Multifamily_Advanced Thermostat_Electric Heat_Unknown (Blended)_0_Electric Heating Consumption | Residential_Income Qualified_Smart Savers_Electric_HVAC_Low-Moderate Income Single-Family/Multifamily_Advanced Thermostat_Electric Heat_Unknown (Blended)_0 | Residential | Income Qualified | Smart Savers | Electric | HVAC | Low-Moderate Income Single-Family/Multifamily | Advanced Thermostat | Electric Heat | Unknown (Blended) | 0 | Electric Heating Consumption |  | 15683 | Unknown | IL TRM v9 | 5.3.16 | Advanced Thermostats | RS-HVC-ADTH-V04-200101 | RS | HVC | ADTH | V04-200101
Residential_Income Qualified_Smart Savers_Electric_HVAC_Low-Moderate Income Single-Family/Multifamily_Advanced Thermostat_Electric Heat_Unknown (Blended)_0_Gas Heating Consumption | Residential_Income Qualified_Smart Savers_Electric_HVAC_Low-Moderate Income Single-Family/Multifamily_Advanced Thermostat_Electric Heat_Unknown (Blended)_0 | Residential | Income Qualified | Smart Savers | Electric | HVAC | Low-Moderate Income Single-Family/Multifamily | Advanced Thermostat | Electric Heat | Unknown (Blended) | 0 | Gas Heating Consumption |  | 955 | Assumed average value | IL TRM v9 | 5.3.16 | Advanced Thermostats | RS-HVC-ADTH-V04-200101 | RS | HVC | ADTH | V04-200101
Residential_Income Qualified_Smart Savers_Electric_HVAC_Low-Moderate Income Single-Family/Multifamily_Advanced Thermostat_Electric Heat_Unknown (Blended)_0_Household Factor | Residential_Income Qualified_Smart Savers_Electric_HVAC_Low-Moderate Income Single-Family/Multifamily_Advanced Thermostat_Electric Heat_Unknown (Blended)_0 | Residential | Income Qualified | Smart Savers | Electric | HVAC | Low-Moderate Income Single-Family/Multifamily | Advanced Thermostat | Electric Heat | Unknown (Blended) | 0 | Household Factor |  | 0.965 | Assumed unknown TRM value | IL TRM v9 | 5.3.16 | Advanced Thermostats | RS-HVC-ADTH-V04-200101 | RS | HVC | ADTH | V04-200101
Residential_Income Qualified_Smart Savers_Electric_HVAC_Low-Moderate Income Single-Family/Multifamily_Advanced Thermostat_Electric Heat_Unknown (Blended)_0_Eff_ISR_Heat | Residential_Income Qualified_Smart Savers_Electric_HVAC_Low-Moderate Income Single-Family/Multifamily_Advanced Thermostat_Electric Heat_Unknown (Blended)_0 | Residential | Income Qualified | Smart Savers | Electric | HVAC | Low-Moderate Income Single-Family/Multifamily | Advanced Thermostat | Electric Heat | Unknown (Blended) | 0 | Eff_ISR_Heat |  | 1 | Direct Install | IL TRM v9 | 5.3.16 | Advanced Thermostats | RS-HVC-ADTH-V04-200101 | RS | HVC | ADTH | V04-200101
Residential_Income Qualified_Smart Savers_Electric_HVAC_Low-Moderate Income Single-Family/Multifamily_Advanced Thermostat_Electric Heat_Unknown (Blended)_0_Furnace Fan Energy Consumption % | Residential_Income Qualified_Smart Savers_Electric_HVAC_Low-Moderate Income Single-Family/Multifamily_Advanced Thermostat_Electric Heat_Unknown (Blended)_0 | Residential | Income Qualified | Smart Savers | Electric | HVAC | Low-Moderate Income Single-Family/Multifamily | Advanced Thermostat | Electric Heat | Unknown (Blended) | 0 | Furnace Fan Energy Consumption % |  | 0.0314 | % of Annual Fuel Consumption | IL TRM v9 | 5.3.16 | Advanced Thermostats | RS-HVC-ADTH-V04-200101 | RS | HVC | ADTH | V04-200101
Residential_Income Qualified_Smart Savers_Electric_HVAC_Low-Moderate Income Single-Family/Multifamily_Advanced Thermostat_Electric Heat_Unknown (Blended)_0_Heating Energy Reduction | Residential_Income Qualified_Smart Savers_Electric_HVAC_Low-Moderate Income Single-Family/Multifamily_Advanced Thermostat_Electric Heat_Unknown (Blended)_0 | Residential | Income Qualified | Smart Savers | Electric | HVAC | Low-Moderate Income Single-Family/Multifamily | Advanced Thermostat | Electric Heat | Unknown (Blended) | 0 | Heating Energy Reduction |  | 0.086 | Unknown (Blended) | IL TRM v9 | 5.3.16 | Advanced Thermostats | RS-HVC-ADTH-V04-200101 | RS | HVC | ADTH | V04-200101
Residential_Income Qualified_Smart Savers_Electric_HVAC_Low-Moderate Income Single-Family/Multifamily_Advanced Thermostat_Electric Heat_Unknown (Blended)_0_Cooling Energy Reduction | Residential_Income Qualified_Smart Savers_Electric_HVAC_Low-Moderate Income Single-Family/Multifamily_Advanced Thermostat_Electric Heat_Unknown (Blended)_0 | Residential | Income Qualified | Smart Savers | Electric | HVAC | Low-Moderate Income Single-Family/Multifamily | Advanced Thermostat | Electric Heat | Unknown (Blended) | 0 | Cooling Energy Reduction |  | 0.084 |  | IL TRM v9 | 5.3.16 | Advanced Thermostats | RS-HVC-ADTH-V04-200101 | RS | HVC | ADTH | V04-200101
Residential_Income Qualified_Smart Savers_Electric_HVAC_Low-Moderate Income Single-Family/Multifamily_Advanced Thermostat_Electric Heat_Unknown (Blended)_0_Cooling Demand Reduction | Residential_Income Qualified_Smart Savers_Electric_HVAC_Low-Moderate Income Single-Family/Multifamily_Advanced Thermostat_Electric Heat_Unknown (Blended)_0 | Residential | Income Qualified | Smart Savers | Electric | HVAC | Low-Moderate Income Single-Family/Multifamily | Advanced Thermostat | Electric Heat | Unknown (Blended) | 0 | Cooling Demand Reduction |  | 0.164 |  | IL TRM v9 | 5.3.16 | Advanced Thermostats | RS-HVC-ADTH-V04-200101 | RS | HVC | ADTH | V04-200101
Residential_Income Qualified_Smart Savers_Electric_HVAC_Low-Moderate Income Single-Family/Multifamily_Advanced Thermostat_Electric Heat_Unknown (Blended)_0_Electric Cooling Savings | Residential_Income Qualified_Smart Savers_Electric_HVAC_Low-Moderate Income Single-Family/Multifamily_Advanced Thermostat_Electric Heat_Unknown (Blended)_0 | Residential | Income Qualified | Smart Savers | Electric | HVAC | Low-Moderate Income Single-Family/Multifamily | Advanced Thermostat | Electric Heat | Unknown (Blended) | 0 | Electric Cooling Savings |  | 141.6492 |  | IL TRM v9 | 5.3.16 | Advanced Thermostats | RS-HVC-ADTH-V04-200101 | RS | HVC | ADTH | V04-200101
Residential_Income Qualified_Smart Savers_Electric_HVAC_Low-Moderate Income Single-Family/Multifamily_Advanced Thermostat_Electric Heat_Unknown (Blended)_0_Electric Fan Savings | Residential_Income Qualified_Smart Savers_Electric_HVAC_Low-Moderate Income Single-Family/Multifamily_Advanced Thermostat_Electric Heat_Unknown (Blended)_0 | Residential | Income Qualified | Smart Savers | Electric | HVAC | Low-Moderate Income Single-Family/Multifamily | Advanced Thermostat | Electric Heat | Unknown (Blended) | 0 | Electric Fan Savings |  | 0 |  | IL TRM v9 | 5.3.16 | Advanced Thermostats | RS-HVC-ADTH-V04-200101 | RS | HVC | ADTH | V04-200101
Residential_Income Qualified_Smart Savers_Electric_HVAC_Low-Moderate Income Single-Family/Multifamily_Advanced Thermostat_Electric Heat_Unknown (Blended)_0_Electric Heating Savings | Residential_Income Qualified_Smart Savers_Electric_HVAC_Low-Moderate Income Single-Family/Multifamily_Advanced Thermostat_Electric Heat_Unknown (Blended)_0 | Residential | Income Qualified | Smart Savers | Electric | HVAC | Low-Moderate Income Single-Family/Multifamily | Advanced Thermostat | Electric Heat | Unknown (Blended) | 0 | Electric Heating Savings |  | 1301.5322 |  | IL TRM v9 | 5.3.16 | Advanced Thermostats | RS-HVC-ADTH-V04-200101 | RS | HVC | ADTH | V04-200101
Residential_Income Qualified_Smart Savers_Electric_HVAC_Low-Moderate Income Single-Family/Multifamily_Advanced Thermostat_Electric Heat_Unknown (Blended)_0_kWh Saved per Unit | Residential_Income Qualified_Smart Savers_Electric_HVAC_Low-Moderate Income Single-Family/Multifamily_Advanced Thermostat_Electric Heat_Unknown (Blended)_0 | Residential | Income Qualified | Smart Savers | Electric | HVAC | Low-Moderate Income Single-Family/Multifamily | Advanced Thermostat | Electric Heat | Unknown (Blended) | 0 | kWh Saved per Unit |  | 1443.1814 |  | IL TRM v9 | 5.3.16 | Advanced Thermostats | RS-HVC-ADTH-V04-200101 | RS | HVC | ADTH | V04-200101
Residential_Income Qualified_Smart Savers_Electric_HVAC_Low-Moderate Income Single-Family/Multifamily_Advanced Thermostat_Electric Heat_Unknown (Blended)_0_Coincident Peak kW Saved per Unit | Residential_Income Qualified_Smart Savers_Electric_HVAC_Low-Moderate Income Single-Family/Multifamily_Advanced Thermostat_Electric Heat_Unknown (Blended)_0 | Residential | Income Qualified | Smart Savers | Electric | HVAC | Low-Moderate Income Single-Family/Multifamily | Advanced Thermostat | Electric Heat | Unknown (Blended) | 0 | Coincident Peak kW Saved per Unit |  | 0.21648 |  | IL TRM v9 | 5.3.16 | Advanced Thermostats | RS-HVC-ADTH-V04-200101 | RS | HVC | ADTH | V04-200101
Residential_Income Qualified_Smart Savers_Electric_HVAC_Low-Moderate Income Single-Family/Multifamily_Advanced Thermostat_Electric Heat_Unknown (Blended)_0_Therms Saved per Unit | Residential_Income Qualified_Smart Savers_Electric_HVAC_Low-Moderate Income Single-Family/Multifamily_Advanced Thermostat_Electric Heat_Unknown (Blended)_0 | Residential | Income Qualified | Smart Savers | Electric | HVAC | Low-Moderate Income Single-Family/Multifamily | Advanced Thermostat | Electric Heat | Unknown (Blended) | 0 | Therms Saved per Unit |  | 0 |  | IL TRM v9 | 5.3.16 | Advanced Thermostats | RS-HVC-ADTH-V04-200101 | RS | HVC | ADTH | V04-200101
Residential_Income Qualified_Smart Savers_Electric_HVAC_Low-Moderate Income Single-Family/Multifamily_Advanced Thermostat_Electric Heat_Unknown (Blended)_0_Lifetime (years) | Residential_Income Qualified_Smart Savers_Electric_HVAC_Low-Moderate Income Single-Family/Multifamily_Advanced Thermostat_Electric Heat_Unknown (Blended)_0 | Residential | Income Qualified | Smart Savers | Electric | HVAC | Low-Moderate Income Single-Family/Multifamily | Advanced Thermostat | Electric Heat | Unknown (Blended) | 0 | Lifetime (years) |  | 11 |  | IL TRM v9 | 5.3.16 | Advanced Thermostats | RS-HVC-ADTH-V04-200101 | RS | HVC | ADTH | V04-200101
Residential_Income Qualified_Smart Savers_Electric_HVAC_Low-Moderate Income Single-Family/Multifamily_Advanced Thermostat_Electric Heat_Unknown (Blended)_0_Incremental Cost | Residential_Income Qualified_Smart Savers_Electric_HVAC_Low-Moderate Income Single-Family/Multifamily_Advanced Thermostat_Electric Heat_Unknown (Blended)_0 | Residential | Income Qualified | Smart Savers | Electric | HVAC | Low-Moderate Income Single-Family/Multifamily | Advanced Thermostat | Electric Heat | Unknown (Blended) | 0 | Incremental Cost |  | 125 | Direct Install, set equal to incentive cost | IL TRM v9 | 5.3.16 | Advanced Thermostats | RS-HVC-ADTH-V04-200101 | RS | HVC | ADTH | V04-200101
Residential_Income Qualified_Smart Savers_Electric_HVAC_Low-Moderate Income Single-Family/Multifamily_Advanced Thermostat_Electric Heat_Unknown (Blended)_0_ | Residential_Income Qualified_Smart Savers_Electric_HVAC_Low-Moderate Income Single-Family/Multifamily_Advanced Thermostat_Electric Heat_Unknown (Blended)_0 | Residential | Income Qualified | Smart Savers | Electric | HVAC | Low-Moderate Income Single-Family/Multifamily | Advanced Thermostat | Electric Heat | Unknown (Blended) | 0 | [8 empty] | ERROR
Residential_Income Qualified_Smart Savers_Electric_HVAC_Low-Moderate Income Single-Family/Multifamily_Advanced Thermostat_Natural Gas Heat_Unknown (Blended)_0_CF | Residential_Income Qualified_Smart Savers_Electric_HVAC_Low-Moderate Income Single-Family/Multifamily_Advanced Thermostat_Natural Gas Heat_Unknown (Blended)_0 | Residential | Income Qualified | Smart Savers | Electric | HVAC | Low-Moderate Income Single-Family/Multifamily | Advanced Thermostat | Natural Gas Heat | Unknown (Blended) | 0 | CF |  | 0.5 | Assumed Summer Peak during system peak hour. | IL TRM v9 | 5.3.16 | Advanced Thermostats | RS-HVC-ADTH-V04-200101 | RS | HVC | ADTH | V04-200101
Residential_Income Qualified_Smart Savers_Electric_HVAC_Low-Moderate Income Single-Family/Multifamily_Advanced Thermostat_Natural Gas Heat_Unknown (Blended)_0_% Electric Heating | Residential_Income Qualified_Smart Savers_Electric_HVAC_Low-Moderate Income Single-Family/Multifamily_Advanced Thermostat_Natural Gas Heat_Unknown (Blended)_0 | Residential | Income Qualified | Smart Savers | Electric | HVAC | Low-Moderate Income Single-Family/Multifamily | Advanced Thermostat | Natural Gas Heat | Unknown (Blended) | 0 | % Electric Heating |  | 0 |  | IL TRM v9 | 5.3.16 | Advanced Thermostats | RS-HVC-ADTH-V04-200101 | RS | HVC | ADTH | V04-200101
Residential_Income Qualified_Smart Savers_Electric_HVAC_Low-Moderate Income Single-Family/Multifamily_Advanced Thermostat_Natural Gas Heat_Unknown (Blended)_0_% Gas Heating | Residential_Income Qualified_Smart Savers_Electric_HVAC_Low-Moderate Income Single-Family/Multifamily_Advanced Thermostat_Natural Gas Heat_Unknown (Blended)_0 | Residential | Income Qualified | Smart Savers | Electric | HVAC | Low-Moderate Income Single-Family/Multifamily | Advanced Thermostat | Natural Gas Heat | Unknown (Blended) | 0 | % Gas Heating |  | 1 |  | IL TRM v9 | 5.3.16 | Advanced Thermostats | RS-HVC-ADTH-V04-200101 | RS | HVC | ADTH | V04-200101
Residential_Income Qualified_Smart Savers_Electric_HVAC_Low-Moderate Income Single-Family/Multifamily_Advanced Thermostat_Natural Gas Heat_Unknown (Blended)_0_% of Customer with Thermostat-Controlled AC | Residential_Income Qualified_Smart Savers_Electric_HVAC_Low-Moderate Income Single-Family/Multifamily_Advanced Thermostat_Natural Gas Heat_Unknown (Blended)_0 | Residential | Income Qualified | Smart Savers | Electric | HVAC | Low-Moderate Income Single-Family/Multifamily | Advanced Thermostat | Natural Gas Heat | Unknown (Blended) | 0 | % of Customer with Thermostat-Controlled AC |  | 0.825 | Unknown (general program) | IL TRM v9 | 5.3.16 | Advanced Thermostats | RS-HVC-ADTH-V04-200101 | RS | HVC | ADTH | V04-200101
Residential_Income Qualified_Smart Savers_Electric_HVAC_Low-Moderate Income Single-Family/Multifamily_Advanced Thermostat_Natural Gas Heat_Unknown (Blended)_0_FLH Cooling | Residential_Income Qualified_Smart Savers_Electric_HVAC_Low-Moderate Income Single-Family/Multifamily_Advanced Thermostat_Natural Gas Heat_Unknown (Blended)_0 | Residential | Income Qualified | Smart Savers | Electric | HVAC | Low-Moderate Income Single-Family/Multifamily | Advanced Thermostat | Natural Gas Heat | Unknown (Blended) | 0 | FLH Cooling |  | 730 | CZ 3, Single Family | IL TRM v9 | 5.3.16 | Advanced Thermostats | RS-HVC-ADTH-V04-200101 | RS | HVC | ADTH | V04-200101
Residential_Income Qualified_Smart Savers_Electric_HVAC_Low-Moderate Income Single-Family/Multifamily_Advanced Thermostat_Natural Gas Heat_Unknown (Blended)_0_Capacity | Residential_Income Qualified_Smart Savers_Electric_HVAC_Low-Moderate Income Single-Family/Multifamily_Advanced Thermostat_Natural Gas Heat_Unknown (Blended)_0 | Residential | Income Qualified | Smart Savers | Electric | HVAC | Low-Moderate Income Single-Family/Multifamily | Advanced Thermostat | Natural Gas Heat | Unknown (Blended) | 0 | Capacity |  | 33600 | Assumed single family average | IL TRM v9 | 5.3.16 | Advanced Thermostats | RS-HVC-ADTH-V04-200101 | RS | HVC | ADTH | V04-200101
Residential_Income Qualified_Smart Savers_Electric_HVAC_Low-Moderate Income Single-Family/Multifamily_Advanced Thermostat_Natural Gas Heat_Unknown (Blended)_0_SEER | Residential_Income Qualified_Smart Savers_Electric_HVAC_Low-Moderate Income Single-Family/Multifamily_Advanced Thermostat_Natural Gas Heat_Unknown (Blended)_0 | Residential | Income Qualified | Smart Savers | Electric | HVAC | Low-Moderate Income Single-Family/Multifamily | Advanced Thermostat | Natural Gas Heat | Unknown (Blended) | 0 | SEER |  | 12 |  | IL TRM v9 | 5.3.16 | Advanced Thermostats | RS-HVC-ADTH-V04-200101 | RS | HVC | ADTH | V04-200101
Residential_Income Qualified_Smart Savers_Electric_HVAC_Low-Moderate Income Single-Family/Multifamily_Advanced Thermostat_Natural Gas Heat_Unknown (Blended)_0_EER | Residential_Income Qualified_Smart Savers_Electric_HVAC_Low-Moderate Income Single-Family/Multifamily_Advanced Thermostat_Natural Gas Heat_Unknown (Blended)_0 | Residential | Income Qualified | Smart Savers | Electric | HVAC | Low-Moderate Income Single-Family/Multifamily | Advanced Thermostat | Natural Gas Heat | Unknown (Blended) | 0 | EER |  | 10.5 |  | IL TRM v9 | 5.3.16 | Advanced Thermostats | RS-HVC-ADTH-V04-200101 | RS | HVC | ADTH | V04-200101
Residential_Income Qualified_Smart Savers_Electric_HVAC_Low-Moderate Income Single-Family/Multifamily_Advanced Thermostat_Natural Gas Heat_Unknown (Blended)_0_Electric Heating Consumption | Residential_Income Qualified_Smart Savers_Electric_HVAC_Low-Moderate Income Single-Family/Multifamily_Advanced Thermostat_Natural Gas Heat_Unknown (Blended)_0 | Residential | Income Qualified | Smart Savers | Electric | HVAC | Low-Moderate Income Single-Family/Multifamily | Advanced Thermostat | Natural Gas Heat | Unknown (Blended) | 0 | Electric Heating Consumption |  | 15683 | Unknown | IL TRM v9 | 5.3.16 | Advanced Thermostats | RS-HVC-ADTH-V04-200101 | RS | HVC | ADTH | V04-200101
Residential_Income Qualified_Smart Savers_Electric_HVAC_Low-Moderate Income Single-Family/Multifamily_Advanced Thermostat_Natural Gas Heat_Unknown (Blended)_0_Gas Heating Consumption | Residential_Income Qualified_Smart Savers_Electric_HVAC_Low-Moderate Income Single-Family/Multifamily_Advanced Thermostat_Natural Gas Heat_Unknown (Blended)_0 | Residential | Income Qualified | Smart Savers | Electric | HVAC | Low-Moderate Income Single-Family/Multifamily | Advanced Thermostat | Natural Gas Heat | Unknown (Blended) | 0 | Gas Heating Consumption |  | 955 | Assumed average value | IL TRM v9 | 5.3.16 | Advanced Thermostats | RS-HVC-ADTH-V04-200101 | RS | HVC | ADTH | V04-200101
Residential_Income Qualified_Smart Savers_Electric_HVAC_Low-Moderate Income Single-Family/Multifamily_Advanced Thermostat_Natural Gas Heat_Unknown (Blended)_0_Household Factor | Residential_Income Qualified_Smart Savers_Electric_HVAC_Low-Moderate Income Single-Family/Multifamily_Advanced Thermostat_Natural Gas Heat_Unknown (Blended)_0 | Residential | Income Qualified | Smart Savers | Electric | HVAC | Low-Moderate Income Single-Family/Multifamily | Advanced Thermostat | Natural Gas Heat | Unknown (Blended) | 0 | Household Factor |  | 0.965 | Assumed unknown TRM value | IL TRM v9 | 5.3.16 | Advanced Thermostats | RS-HVC-ADTH-V04-200101 | RS | HVC | ADTH | V04-200101
Residential_Income Qualified_Smart Savers_Electric_HVAC_Low-Moderate Income Single-Family/Multifamily_Advanced Thermostat_Natural Gas Heat_Unknown (Blended)_0_Eff_ISR_Heat | Residential_Income Qualified_Smart Savers_Electric_HVAC_Low-Moderate Income Single-Family/Multifamily_Advanced Thermostat_Natural Gas Heat_Unknown (Blended)_0 | Residential | Income Qualified | Smart Savers | Electric | HVAC | Low-Moderate Income Single-Family/Multifamily | Advanced Thermostat | Natural Gas Heat | Unknown (Blended) | 0 | Eff_ISR_Heat |  | 1 | Direct Install | IL TRM v9 | 5.3.16 | Advanced Thermostats | RS-HVC-ADTH-V04-200101 | RS | HVC | ADTH | V04-200101
Residential_Income Qualified_Smart Savers_Electric_HVAC_Low-Moderate Income Single-Family/Multifamily_Advanced Thermostat_Natural Gas Heat_Unknown (Blended)_0_Furnace Fan Energy Consumption % | Residential_Income Qualified_Smart Savers_Electric_HVAC_Low-Moderate Income Single-Family/Multifamily_Advanced Thermostat_Natural Gas Heat_Unknown (Blended)_0 | Residential | Income Qualified | Smart Savers | Electric | HVAC | Low-Moderate Income Single-Family/Multifamily | Advanced Thermostat | Natural Gas Heat | Unknown (Blended) | 0 | Furnace Fan Energy Consumption % |  | 0.0314 | % of Annual Fuel Consumption | IL TRM v9 | 5.3.16 | Advanced Thermostats | RS-HVC-ADTH-V04-200101 | RS | HVC | ADTH | V04-200101
Residential_Income Qualified_Smart Savers_Electric_HVAC_Low-Moderate Income Single-Family/Multifamily_Advanced Thermostat_Natural Gas Heat_Unknown (Blended)_0_Heating Energy Reduction | Residential_Income Qualified_Smart Savers_Electric_HVAC_Low-Moderate Income Single-Family/Multifamily_Advanced Thermostat_Natural Gas Heat_Unknown (Blended)_0 | Residential | Income Qualified | Smart Savers | Electric | HVAC | Low-Moderate Income Single-Family/Multifamily | Advanced Thermostat | Natural Gas Heat | Unknown (Blended) | 0 | Heating Energy Reduction |  | 0.086 | Unknown (Blended) | IL TRM v9 | 5.3.16 | Advanced Thermostats | RS-HVC-ADTH-V04-200101 | RS | HVC | ADTH | V04-200101
Residential_Income Qualified_Smart Savers_Electric_HVAC_Low-Moderate Income Single-Family/Multifamily_Advanced Thermostat_Natural Gas Heat_Unknown (Blended)_0_Cooling Energy Reduction | Residential_Income Qualified_Smart Savers_Electric_HVAC_Low-Moderate Income Single-Family/Multifamily_Advanced Thermostat_Natural Gas Heat_Unknown (Blended)_0 | Residential | Income Qualified | Smart Savers | Electric | HVAC | Low-Moderate Income Single-Family/Multifamily | Advanced Thermostat | Natural Gas Heat | Unknown (Blended) | 0 | Cooling Energy Reduction |  | 0.084 |  | IL TRM v9 | 5.3.16 | Advanced Thermostats | RS-HVC-ADTH-V04-200101 | RS | HVC | ADTH | V04-200101
Residential_Income Qualified_Smart Savers_Electric_HVAC_Low-Moderate Income Single-Family/Multifamily_Advanced Thermostat_Natural Gas Heat_Unknown (Blended)_0_Cooling Demand Reduction | Residential_Income Qualified_Smart Savers_Electric_HVAC_Low-Moderate Income Single-Family/Multifamily_Advanced Thermostat_Natural Gas Heat_Unknown (Blended)_0 | Residential | Income Qualified | Smart Savers | Electric | HVAC | Low-Moderate Income Single-Family/Multifamily | Advanced Thermostat | Natural Gas Heat | Unknown (Blended) | 0 | Cooling Demand Reduction |  | 0.164 |  | IL TRM v9 | 5.3.16 | Advanced Thermostats | RS-HVC-ADTH-V04-200101 | RS | HVC | ADTH | V04-200101
Residential_Income Qualified_Smart Savers_Electric_HVAC_Low-Moderate Income Single-Family/Multifamily_Advanced Thermostat_Natural Gas Heat_Unknown (Blended)_0_Electric Cooling Savings | Residential_Income Qualified_Smart Savers_Electric_HVAC_Low-Moderate Income Single-Family/Multifamily_Advanced Thermostat_Natural Gas Heat_Unknown (Blended)_0 | Residential | Income Qualified | Smart Savers | Electric | HVAC | Low-Moderate Income Single-Family/Multifamily | Advanced Thermostat | Natural Gas Heat | Unknown (Blended) | 0 | Electric Cooling Savings |  | 141.6492 |  | IL TRM v9 | 5.3.16 | Advanced Thermostats | RS-HVC-ADTH-V04-200101 | RS | HVC | ADTH | V04-200101
Residential_Income Qualified_Smart Savers_Electric_HVAC_Low-Moderate Income Single-Family/Multifamily_Advanced Thermostat_Natural Gas Heat_Unknown (Blended)_0_Electric Fan Savings | Residential_Income Qualified_Smart Savers_Electric_HVAC_Low-Moderate Income Single-Family/Multifamily_Advanced Thermostat_Natural Gas Heat_Unknown (Blended)_0 | Residential | Income Qualified | Smart Savers | Electric | HVAC | Low-Moderate Income Single-Family/Multifamily | Advanced Thermostat | Natural Gas Heat | Unknown (Blended) | 0 | Electric Fan Savings |  | 72.9166 |  | IL TRM v9 | 5.3.16 | Advanced Thermostats | RS-HVC-ADTH-V04-200101 | RS | HVC | ADTH | V04-200101
Residential_Income Qualified_Smart Savers_Electric_HVAC_Low-Moderate Income Single-Family/Multifamily_Advanced Thermostat_Natural Gas Heat_Unknown (Blended)_0_Electric Heating Savings | Residential_Income Qualified_Smart Savers_Electric_HVAC_Low-Moderate Income Single-Family/Multifamily_Advanced Thermostat_Natural Gas Heat_Unknown (Blended)_0 | Residential | Income Qualified | Smart Savers | Electric | HVAC | Low-Moderate Income Single-Family/Multifamily | Advanced Thermostat | Natural Gas Heat | Unknown (Blended) | 0 | Electric Heating Savings |  | 0 |  | IL TRM v9 | 5.3.16 | Advanced Thermostats | RS-HVC-ADTH-V04-200101 | RS | HVC | ADTH | V04-200101
Residential_Income Qualified_Smart Savers_Electric_HVAC_Low-Moderate Income Single-Family/Multifamily_Advanced Thermostat_Natural Gas Heat_Unknown (Blended)_0_kWh Saved per Unit | Residential_Income Qualified_Smart Savers_Electric_HVAC_Low-Moderate Income Single-Family/Multifamily_Advanced Thermostat_Natural Gas Heat_Unknown (Blended)_0 | Residential | Income Qualified | Smart Savers | Electric | HVAC | Low-Moderate Income Single-Family/Multifamily | Advanced Thermostat | Natural Gas Heat | Unknown (Blended) | 0 | kWh Saved per Unit |  | 214.5658 |  | IL TRM v9 | 5.3.16 | Advanced Thermostats | RS-HVC-ADTH-V04-200101 | RS | HVC | ADTH | V04-200101
Residential_Income Qualified_Smart Savers_Electric_HVAC_Low-Moderate Income Single-Family/Multifamily_Advanced Thermostat_Natural Gas Heat_Unknown (Blended)_0_Coincident Peak kW Saved per Unit | Residential_Income Qualified_Smart Savers_Electric_HVAC_Low-Moderate Income Single-Family/Multifamily_Advanced Thermostat_Natural Gas Heat_Unknown (Blended)_0 | Residential | Income Qualified | Smart Savers | Electric | HVAC | Low-Moderate Income Single-Family/Multifamily | Advanced Thermostat | Natural Gas Heat | Unknown (Blended) | 0 | Coincident Peak kW Saved per Unit |  | 0.21648 |  | IL TRM v9 | 5.3.16 | Advanced Thermostats | RS-HVC-ADTH-V04-200101 | RS | HVC | ADTH | V04-200101
Residential_Income Qualified_Smart Savers_Electric_HVAC_Low-Moderate Income Single-Family/Multifamily_Advanced Thermostat_Natural Gas Heat_Unknown (Blended)_0_Therms Saved per Unit | Residential_Income Qualified_Smart Savers_Electric_HVAC_Low-Moderate Income Single-Family/Multifamily_Advanced Thermostat_Natural Gas Heat_Unknown (Blended)_0 | Residential | Income Qualified | Smart Savers | Electric | HVAC | Low-Moderate Income Single-Family/Multifamily | Advanced Thermostat | Natural Gas Heat | Unknown (Blended) | 0 | Therms Saved per Unit |  | 79.2554 |  | IL TRM v9 | 5.3.16 | Advanced Thermostats | RS-HVC-ADTH-V04-200101 | RS | HVC | ADTH | V04-200101
Residential_Income Qualified_Smart Savers_Electric_HVAC_Low-Moderate Income Single-Family/Multifamily_Advanced Thermostat_Natural Gas Heat_Unknown (Blended)_0_Lifetime (years) | Residential_Income Qualified_Smart Savers_Electric_HVAC_Low-Moderate Income Single-Family/Multifamily_Advanced Thermostat_Natural Gas Heat_Unknown (Blended)_0 | Residential | Income Qualified | Smart Savers | Electric | HVAC | Low-Moderate Income Single-Family/Multifamily | Advanced Thermostat | Natural Gas Heat | Unknown (Blended) | 0 | Lifetime (years) |  | 11 |  | IL TRM v9 | 5.3.16 | Advanced Thermostats | RS-HVC-ADTH-V04-200101 | RS | HVC | ADTH | V04-200101
Residential_Income Qualified_Smart Savers_Electric_HVAC_Low-Moderate Income Single-Family/Multifamily_Advanced Thermostat_Natural Gas Heat_Unknown (Blended)_0_Incremental Cost | Residential_Income Qualified_Smart Savers_Electric_HVAC_Low-Moderate Income Single-Family/Multifamily_Advanced Thermostat_Natural Gas Heat_Unknown (Blended)_0 | Residential | Income Qualified | Smart Savers | Electric | HVAC | Low-Moderate Income Single-Family/Multifamily | Advanced Thermostat | Natural Gas Heat | Unknown (Blended) | 0 | Incremental Cost |  | 125 | Direct Install, set equal to incentive cost | IL TRM v9 | 5.3.16 | Advanced Thermostats | RS-HVC-ADTH-V04-200101 | RS | HVC | ADTH | V04-200101
Residential_Income Qualified_Smart Savers_Electric_HVAC_Low-Moderate Income Single-Family/Multifamily_Advanced Thermostat_Natural Gas Heat_Unknown (Blended)_0_ | Residential_Income Qualified_Smart Savers_Electric_HVAC_Low-Moderate Income Single-Family/Multifamily_Advanced Thermostat_Natural Gas Heat_Unknown (Blended)_0 | Residential | Income Qualified | Smart Savers | Electric | HVAC | Low-Moderate Income Single-Family/Multifamily | Advanced Thermostat | Natural Gas Heat | Unknown (Blended) | 0 | [8 empty] | ERROR
Residential_Market Rate Single Family_Midstream HVAC_Electric_HVAC_Single-Family/Multifamily_Advanced Thermostat_Electric Heat_Unknown (Blended)_0_CF | Residential_Market Rate Single Family_Midstream HVAC_Electric_HVAC_Single-Family/Multifamily_Advanced Thermostat_Electric Heat_Unknown (Blended)_0 | Residential | Market Rate Single Family | Midstream HVAC | Electric | HVAC | Single-Family/Multifamily | Advanced Thermostat | Electric Heat | Unknown (Blended) | 0 | CF |  | 0.5 | Assumed Summer Peak during system peak hour. | IL TRM v9 | 5.3.16 | Advanced Thermostats | RS-HVC-ADTH-V04-200101 | RS | HVC | ADTH | V04-200101
Residential_Market Rate Single Family_Midstream HVAC_Electric_HVAC_Single-Family/Multifamily_Advanced Thermostat_Electric Heat_Unknown (Blended)_0_% Electric Heating | Residential_Market Rate Single Family_Midstream HVAC_Electric_HVAC_Single-Family/Multifamily_Advanced Thermostat_Electric Heat_Unknown (Blended)_0 | Residential | Market Rate Single Family | Midstream HVAC | Electric | HVAC | Single-Family/Multifamily | Advanced Thermostat | Electric Heat | Unknown (Blended) | 0 | % Electric Heating |  | 1 |  | IL TRM v9 | 5.3.16 | Advanced Thermostats | RS-HVC-ADTH-V04-200101 | RS | HVC | ADTH | V04-200101
Residential_Market Rate Single Family_Midstream HVAC_Electric_HVAC_Single-Family/Multifamily_Advanced Thermostat_Electric Heat_Unknown (Blended)_0_% Gas Heating | Residential_Market Rate Single Family_Midstream HVAC_Electric_HVAC_Single-Family/Multifamily_Advanced Thermostat_Electric Heat_Unknown (Blended)_0 | Residential | Market Rate Single Family | Midstream HVAC | Electric | HVAC | Single-Family/Multifamily | Advanced Thermostat | Electric Heat | Unknown (Blended) | 0 | % Gas Heating |  | 0 |  | IL TRM v9 | 5.3.16 | Advanced Thermostats | RS-HVC-ADTH-V04-200101 | RS | HVC | ADTH | V04-200101
Residential_Market Rate Single Family_Midstream HVAC_Electric_HVAC_Single-Family/Multifamily_Advanced Thermostat_Electric Heat_Unknown (Blended)_0_% of Customer with Thermostat-Controlled AC | Residential_Market Rate Single Family_Midstream HVAC_Electric_HVAC_Single-Family/Multifamily_Advanced Thermostat_Electric Heat_Unknown (Blended)_0 | Residential | Market Rate Single Family | Midstream HVAC | Electric | HVAC | Single-Family/Multifamily | Advanced Thermostat | Electric Heat | Unknown (Blended) | 0 | % of Customer with Thermostat-Controlled AC |  | 0.825 | Unknown (general program) | IL TRM v9 | 5.3.16 | Advanced Thermostats | RS-HVC-ADTH-V04-200101 | RS | HVC | ADTH | V04-200101
Residential_Market Rate Single Family_Midstream HVAC_Electric_HVAC_Single-Family/Multifamily_Advanced Thermostat_Electric Heat_Unknown (Blended)_0_FLH Cooling | Residential_Market Rate Single Family_Midstream HVAC_Electric_HVAC_Single-Family/Multifamily_Advanced Thermostat_Electric Heat_Unknown (Blended)_0 | Residential | Market Rate Single Family | Midstream HVAC | Electric | HVAC | Single-Family/Multifamily | Advanced Thermostat | Electric Heat | Unknown (Blended) | 0 | FLH Cooling |  | 730 | CZ 3, Single Family | IL TRM v9 | 5.3.16 | Advanced Thermostats | RS-HVC-ADTH-V04-200101 | RS | HVC | ADTH | V04-200101
Residential_Market Rate Single Family_Midstream HVAC_Electric_HVAC_Single-Family/Multifamily_Advanced Thermostat_Electric Heat_Unknown (Blended)_0_Capacity | Residential_Market Rate Single Family_Midstream HVAC_Electric_HVAC_Single-Family/Multifamily_Advanced Thermostat_Electric Heat_Unknown (Blended)_0 | Residential | Market Rate Single Family | Midstream HVAC | Electric | HVAC | Single-Family/Multifamily | Advanced Thermostat | Electric Heat | Unknown (Blended) | 0 | Capacity |  | 33040 | Unknown | IL TRM v9 | 5.3.16 | Advanced Thermostats | RS-HVC-ADTH-V04-200101 | RS | HVC | ADTH | V04-200101
Residential_Market Rate Single Family_Midstream HVAC_Electric_HVAC_Single-Family/Multifamily_Advanced Thermostat_Electric Heat_Unknown (Blended)_0_SEER | Residential_Market Rate Single Family_Midstream HVAC_Electric_HVAC_Single-Family/Multifamily_Advanced Thermostat_Electric Heat_Unknown (Blended)_0 | Residential | Market Rate Single Family | Midstream HVAC | Electric | HVAC | Single-Family/Multifamily | Advanced Thermostat | Electric Heat | Unknown (Blended) | 0 | SEER |  | 12 |  | IL TRM v9 | 5.3.16 | Advanced Thermostats | RS-HVC-ADTH-V04-200101 | RS | HVC | ADTH | V04-200101
Residential_Market Rate Single Family_Midstream HVAC_Electric_HVAC_Single-Family/Multifamily_Advanced Thermostat_Electric Heat_Unknown (Blended)_0_EER | Residential_Market Rate Single Family_Midstream HVAC_Electric_HVAC_Single-Family/Multifamily_Advanced Thermostat_Electric Heat_Unknown (Blended)_0 | Residential | Market Rate Single Family | Midstream HVAC | Electric | HVAC | Single-Family/Multifamily | Advanced Thermostat | Electric Heat | Unknown (Blended) | 0 | EER |  | 10.5 |  | IL TRM v9 | 5.3.16 | Advanced Thermostats | RS-HVC-ADTH-V04-200101 | RS | HVC | ADTH | V04-200101
Residential_Market Rate Single Family_Midstream HVAC_Electric_HVAC_Single-Family/Multifamily_Advanced Thermostat_Electric Heat_Unknown (Blended)_0_Electric Heating Consumption | Residential_Market Rate Single Family_Midstream HVAC_Electric_HVAC_Single-Family/Multifamily_Advanced Thermostat_Electric Heat_Unknown (Blended)_0 | Residential | Market Rate Single Family | Midstream HVAC | Electric | HVAC | Single-Family/Multifamily | Advanced Thermostat | Electric Heat | Unknown (Blended) | 0 | Electric Heating Consumption |  | 15683 | Unknown | IL TRM v9 | 5.3.16 | Advanced Thermostats | RS-HVC-ADTH-V04-200101 | RS | HVC | ADTH | V04-200101
Residential_Market Rate Single Family_Midstream HVAC_Electric_HVAC_Single-Family/Multifamily_Advanced Thermostat_Electric Heat_Unknown (Blended)_0_Gas Heating Consumption | Residential_Market Rate Single Family_Midstream HVAC_Electric_HVAC_Single-Family/Multifamily_Advanced Thermostat_Electric Heat_Unknown (Blended)_0 | Residential | Market Rate Single Family | Midstream HVAC | Electric | HVAC | Single-Family/Multifamily | Advanced Thermostat | Electric Heat | Unknown (Blended) | 0 | Gas Heating Consumption |  | 955 | Assumed average value | IL TRM v9 | 5.3.16 | Advanced Thermostats | RS-HVC-ADTH-V04-200101 | RS | HVC | ADTH | V04-200101
Residential_Market Rate Single Family_Midstream HVAC_Electric_HVAC_Single-Family/Multifamily_Advanced Thermostat_Electric Heat_Unknown (Blended)_0_Household Factor | Residential_Market Rate Single Family_Midstream HVAC_Electric_HVAC_Single-Family/Multifamily_Advanced Thermostat_Electric Heat_Unknown (Blended)_0 | Residential | Market Rate Single Family | Midstream HVAC | Electric | HVAC | Single-Family/Multifamily | Advanced Thermostat | Electric Heat | Unknown (Blended) | 0 | Household Factor |  | 0.965 | Assumed unknown TRM value | IL TRM v9 | 5.3.16 | Advanced Thermostats | RS-HVC-ADTH-V04-200101 | RS | HVC | ADTH | V04-200101
Residential_Market Rate Single Family_Midstream HVAC_Electric_HVAC_Single-Family/Multifamily_Advanced Thermostat_Electric Heat_Unknown (Blended)_0_Eff_ISR_Heat | Residential_Market Rate Single Family_Midstream HVAC_Electric_HVAC_Single-Family/Multifamily_Advanced Thermostat_Electric Heat_Unknown (Blended)_0 | Residential | Market Rate Single Family | Midstream HVAC | Electric | HVAC | Single-Family/Multifamily | Advanced Thermostat | Electric Heat | Unknown (Blended) | 0 | Eff_ISR_Heat |  | 1 | Other programs where not evaluated | IL TRM v9 | 5.3.16 | Advanced Thermostats | RS-HVC-ADTH-V04-200101 | RS | HVC | ADTH | V04-200101
Residential_Market Rate Single Family_Midstream HVAC_Electric_HVAC_Single-Family/Multifamily_Advanced Thermostat_Electric Heat_Unknown (Blended)_0_Furnace Fan Energy Consumption % | Residential_Market Rate Single Family_Midstream HVAC_Electric_HVAC_Single-Family/Multifamily_Advanced Thermostat_Electric Heat_Unknown (Blended)_0 | Residential | Market Rate Single Family | Midstream HVAC | Electric | HVAC | Single-Family/Multifamily | Advanced Thermostat | Electric Heat | Unknown (Blended) | 0 | Furnace Fan Energy Consumption % |  | 0.0314 | % of Annual Fuel Consumption | IL TRM v9 | 5.3.16 | Advanced Thermostats | RS-HVC-ADTH-V04-200101 | RS | HVC | ADTH | V04-200101
Residential_Market Rate Single Family_Midstream HVAC_Electric_HVAC_Single-Family/Multifamily_Advanced Thermostat_Electric Heat_Unknown (Blended)_0_Heating Energy Reduction | Residential_Market Rate Single Family_Midstream HVAC_Electric_HVAC_Single-Family/Multifamily_Advanced Thermostat_Electric Heat_Unknown (Blended)_0 | Residential | Market Rate Single Family | Midstream HVAC | Electric | HVAC | Single-Family/Multifamily | Advanced Thermostat | Electric Heat | Unknown (Blended) | 0 | Heating Energy Reduction |  | 0.086 | Unknown (Blended) | IL TRM v9 | 5.3.16 | Advanced Thermostats | RS-HVC-ADTH-V04-200101 | RS | HVC | ADTH | V04-200101
Residential_Market Rate Single Family_Midstream HVAC_Electric_HVAC_Single-Family/Multifamily_Advanced Thermostat_Electric Heat_Unknown (Blended)_0_Cooling Energy Reduction | Residential_Market Rate Single Family_Midstream HVAC_Electric_HVAC_Single-Family/Multifamily_Advanced Thermostat_Electric Heat_Unknown (Blended)_0 | Residential | Market Rate Single Family | Midstream HVAC | Electric | HVAC | Single-Family/Multifamily | Advanced Thermostat | Electric Heat | Unknown (Blended) | 0 | Cooling Energy Reduction |  | 0.084 |  | IL TRM v9 | 5.3.16 | Advanced Thermostats | RS-HVC-ADTH-V04-200101 | RS | HVC | ADTH | V04-200101
Residential_Market Rate Single Family_Midstream HVAC_Electric_HVAC_Single-Family/Multifamily_Advanced Thermostat_Electric Heat_Unknown (Blended)_0_Cooling Demand Reduction | Residential_Market Rate Single Family_Midstream HVAC_Electric_HVAC_Single-Family/Multifamily_Advanced Thermostat_Electric Heat_Unknown (Blended)_0 | Residential | Market Rate Single Family | Midstream HVAC | Electric | HVAC | Single-Family/Multifamily | Advanced Thermostat | Electric Heat | Unknown (Blended) | 0 | Cooling Demand Reduction |  | 0.164 |  | IL TRM v9 | 5.3.16 | Advanced Thermostats | RS-HVC-ADTH-V04-200101 | RS | HVC | ADTH | V04-200101
Residential_Market Rate Single Family_Midstream HVAC_Electric_HVAC_Single-Family/Multifamily_Advanced Thermostat_Electric Heat_Unknown (Blended)_0_Electric Cooling Savings | Residential_Market Rate Single Family_Midstream HVAC_Electric_HVAC_Single-Family/Multifamily_Advanced Thermostat_Electric Heat_Unknown (Blended)_0 | Residential | Market Rate Single Family | Midstream HVAC | Electric | HVAC | Single-Family/Multifamily | Advanced Thermostat | Electric Heat | Unknown (Blended) | 0 | Electric Cooling Savings |  | 139.2884 |  | IL TRM v9 | 5.3.16 | Advanced Thermostats | RS-HVC-ADTH-V04-200101 | RS | HVC | ADTH | V04-200101
Residential_Market Rate Single Family_Midstream HVAC_Electric_HVAC_Single-Family/Multifamily_Advanced Thermostat_Electric Heat_Unknown (Blended)_0_Electric Fan Savings | Residential_Market Rate Single Family_Midstream HVAC_Electric_HVAC_Single-Family/Multifamily_Advanced Thermostat_Electric Heat_Unknown (Blended)_0 | Residential | Market Rate Single Family | Midstream HVAC | Electric | HVAC | Single-Family/Multifamily | Advanced Thermostat | Electric Heat | Unknown (Blended) | 0 | Electric Fan Savings |  | 0 |  | IL TRM v9 | 5.3.16 | Advanced Thermostats | RS-HVC-ADTH-V04-200101 | RS | HVC | ADTH | V04-200101
Residential_Market Rate Single Family_Midstream HVAC_Electric_HVAC_Single-Family/Multifamily_Advanced Thermostat_Electric Heat_Unknown (Blended)_0_Electric Heating Savings | Residential_Market Rate Single Family_Midstream HVAC_Electric_HVAC_Single-Family/Multifamily_Advanced Thermostat_Electric Heat_Unknown (Blended)_0 | Residential | Market Rate Single Family | Midstream HVAC | Electric | HVAC | Single-Family/Multifamily | Advanced Thermostat | Electric Heat | Unknown (Blended) | 0 | Electric Heating Savings |  | 1301.5322 |  | IL TRM v9 | 5.3.16 | Advanced Thermostats | RS-HVC-ADTH-V04-200101 | RS | HVC | ADTH | V04-200101
Residential_Market Rate Single Family_Midstream HVAC_Electric_HVAC_Single-Family/Multifamily_Advanced Thermostat_Electric Heat_Unknown (Blended)_0_kWh Saved per Unit | Residential_Market Rate Single Family_Midstream HVAC_Electric_HVAC_Single-Family/Multifamily_Advanced Thermostat_Electric Heat_Unknown (Blended)_0 | Residential | Market Rate Single Family | Midstream HVAC | Electric | HVAC | Single-Family/Multifamily | Advanced Thermostat | Electric Heat | Unknown (Blended) | 0 | kWh Saved per Unit |  | 1440.8205 |  | IL TRM v9 | 5.3.16 | Advanced Thermostats | RS-HVC-ADTH-V04-200101 | RS | HVC | ADTH | V04-200101
Residential_Market Rate Single Family_Midstream HVAC_Electric_HVAC_Single-Family/Multifamily_Advanced Thermostat_Electric Heat_Unknown (Blended)_0_Coincident Peak kW Saved per Unit | Residential_Market Rate Single Family_Midstream HVAC_Electric_HVAC_Single-Family/Multifamily_Advanced Thermostat_Electric Heat_Unknown (Blended)_0 | Residential | Market Rate Single Family | Midstream HVAC | Electric | HVAC | Single-Family/Multifamily | Advanced Thermostat | Electric Heat | Unknown (Blended) | 0 | Coincident Peak kW Saved per Unit |  | 0.21287 |  | IL TRM v9 | 5.3.16 | Advanced Thermostats | RS-HVC-ADTH-V04-200101 | RS | HVC | ADTH | V04-200101
Residential_Market Rate Single Family_Midstream HVAC_Electric_HVAC_Single-Family/Multifamily_Advanced Thermostat_Electric Heat_Unknown (Blended)_0_Therms Saved per Unit | Residential_Market Rate Single Family_Midstream HVAC_Electric_HVAC_Single-Family/Multifamily_Advanced Thermostat_Electric Heat_Unknown (Blended)_0 | Residential | Market Rate Single Family | Midstream HVAC | Electric | HVAC | Single-Family/Multifamily | Advanced Thermostat | Electric Heat | Unknown (Blended) | 0 | Therms Saved per Unit |  | 0 |  | IL TRM v9 | 5.3.16 | Advanced Thermostats | RS-HVC-ADTH-V04-200101 | RS | HVC | ADTH | V04-200101
Residential_Market Rate Single Family_Midstream HVAC_Electric_HVAC_Single-Family/Multifamily_Advanced Thermostat_Electric Heat_Unknown (Blended)_0_Lifetime (years) | Residential_Market Rate Single Family_Midstream HVAC_Electric_HVAC_Single-Family/Multifamily_Advanced Thermostat_Electric Heat_Unknown (Blended)_0 | Residential | Market Rate Single Family | Midstream HVAC | Electric | HVAC | Single-Family/Multifamily | Advanced Thermostat | Electric Heat | Unknown (Blended) | 0 | Lifetime (years) |  | 11 |  | IL TRM v9 | 5.3.16 | Advanced Thermostats | RS-HVC-ADTH-V04-200101 | RS | HVC | ADTH | V04-200101
Residential_Market Rate Single Family_Midstream HVAC_Electric_HVAC_Single-Family/Multifamily_Advanced Thermostat_Electric Heat_Unknown (Blended)_0_Incremental Cost | Residential_Market Rate Single Family_Midstream HVAC_Electric_HVAC_Single-Family/Multifamily_Advanced Thermostat_Electric Heat_Unknown (Blended)_0 | Residential | Market Rate Single Family | Midstream HVAC | Electric | HVAC | Single-Family/Multifamily | Advanced Thermostat | Electric Heat | Unknown (Blended) | 0 | Incremental Cost |  | 125 | Added equipment cost and installation cost | IL TRM v9 | 5.3.16 | Advanced Thermostats | RS-HVC-ADTH-V04-200101 | RS | HVC | ADTH | V04-200101
Residential_Market Rate Single Family_Midstream HVAC_Electric_HVAC_Single-Family/Multifamily_Advanced Thermostat_Electric Heat_Unknown (Blended)_0_ | Residential_Market Rate Single Family_Midstream HVAC_Electric_HVAC_Single-Family/Multifamily_Advanced Thermostat_Electric Heat_Unknown (Blended)_0 | Residential | Market Rate Single Family | Midstream HVAC | Electric | HVAC | Single-Family/Multifamily | Advanced Thermostat | Electric Heat | Unknown (Blended) | 0 |  |  |  |  | IL TRM v9 | 5.3.16 | Advanced Thermostats | RS-HVC-ADTH-V04-200101 | RS | HVC | ADTH | V04-200101
Residential_Market Rate Single Family_Midstream HVAC_Electric_HVAC_Single-Family/Multifamily_Advanced Thermostat_Natural Gas Heat_Unknown (Blended)_0_CF | Residential_Market Rate Single Family_Midstream HVAC_Electric_HVAC_Single-Family/Multifamily_Advanced Thermostat_Natural Gas Heat_Unknown (Blended)_0 | Residential | Market Rate Single Family | Midstream HVAC | Electric | HVAC | Single-Family/Multifamily | Advanced Thermostat | Natural Gas Heat | Unknown (Blended) | 0 | CF |  | 0.5 | Assumed Summer Peak during system peak hour. | IL TRM v9 | 5.3.16 | Advanced Thermostats | RS-HVC-ADTH-V04-200101 | RS | HVC | ADTH | V04-200101
Residential_Market Rate Single Family_Midstream HVAC_Electric_HVAC_Single-Family/Multifamily_Advanced Thermostat_Natural Gas Heat_Unknown (Blended)_0_% Electric Heating | Residential_Market Rate Single Family_Midstream HVAC_Electric_HVAC_Single-Family/Multifamily_Advanced Thermostat_Natural Gas Heat_Unknown (Blended)_0 | Residential | Market Rate Single Family | Midstream HVAC | Electric | HVAC | Single-Family/Multifamily | Advanced Thermostat | Natural Gas Heat | Unknown (Blended) | 0 | % Electric Heating |  | 0 |  | IL TRM v9 | 5.3.16 | Advanced Thermostats | RS-HVC-ADTH-V04-200101 | RS | HVC | ADTH | V04-200101
Residential_Market Rate Single Family_Midstream HVAC_Electric_HVAC_Single-Family/Multifamily_Advanced Thermostat_Natural Gas Heat_Unknown (Blended)_0_% Gas Heating | Residential_Market Rate Single Family_Midstream HVAC_Electric_HVAC_Single-Family/Multifamily_Advanced Thermostat_Natural Gas Heat_Unknown (Blended)_0 | Residential | Market Rate Single Family | Midstream HVAC | Electric | HVAC | Single-Family/Multifamily | Advanced Thermostat | Natural Gas Heat | Unknown (Blended) | 0 | % Gas Heating |  | 1 |  | IL TRM v9 | 5.3.16 | Advanced Thermostats | RS-HVC-ADTH-V04-200101 | RS | HVC | ADTH | V04-200101
Residential_Market Rate Single Family_Midstream HVAC_Electric_HVAC_Single-Family/Multifamily_Advanced Thermostat_Natural Gas Heat_Unknown (Blended)_0_% of Customer with Thermostat-Controlled AC | Residential_Market Rate Single Family_Midstream HVAC_Electric_HVAC_Single-Family/Multifamily_Advanced Thermostat_Natural Gas Heat_Unknown (Blended)_0 | Residential | Market Rate Single Family | Midstream HVAC | Electric | HVAC | Single-Family/Multifamily | Advanced Thermostat | Natural Gas Heat | Unknown (Blended) | 0 | % of Customer with Thermostat-Controlled AC |  | 0.825 | Unknown (general program) | IL TRM v9 | 5.3.16 | Advanced Thermostats | RS-HVC-ADTH-V04-200101 | RS | HVC | ADTH | V04-200101
Residential_Market Rate Single Family_Midstream HVAC_Electric_HVAC_Single-Family/Multifamily_Advanced Thermostat_Natural Gas Heat_Unknown (Blended)_0_FLH Cooling | Residential_Market Rate Single Family_Midstream HVAC_Electric_HVAC_Single-Family/Multifamily_Advanced Thermostat_Natural Gas Heat_Unknown (Blended)_0 | Residential | Market Rate Single Family | Midstream HVAC | Electric | HVAC | Single-Family/Multifamily | Advanced Thermostat | Natural Gas Heat | Unknown (Blended) | 0 | FLH Cooling |  | 730 | CZ 3, Single Family | IL TRM v9 | 5.3.16 | Advanced Thermostats | RS-HVC-ADTH-V04-200101 | RS | HVC | ADTH | V04-200101
Residential_Market Rate Single Family_Midstream HVAC_Electric_HVAC_Single-Family/Multifamily_Advanced Thermostat_Natural Gas Heat_Unknown (Blended)_0_Capacity | Residential_Market Rate Single Family_Midstream HVAC_Electric_HVAC_Single-Family/Multifamily_Advanced Thermostat_Natural Gas Heat_Unknown (Blended)_0 | Residential | Market Rate Single Family | Midstream HVAC | Electric | HVAC | Single-Family/Multifamily | Advanced Thermostat | Natural Gas Heat | Unknown (Blended) | 0 | Capacity |  | 33040 | Unknown | IL TRM v9 | 5.3.16 | Advanced Thermostats | RS-HVC-ADTH-V04-200101 | RS | HVC | ADTH | V04-200101
Residential_Market Rate Single Family_Midstream HVAC_Electric_HVAC_Single-Family/Multifamily_Advanced Thermostat_Natural Gas Heat_Unknown (Blended)_0_SEER | Residential_Market Rate Single Family_Midstream HVAC_Electric_HVAC_Single-Family/Multifamily_Advanced Thermostat_Natural Gas Heat_Unknown (Blended)_0 | Residential | Market Rate Single Family | Midstream HVAC | Electric | HVAC | Single-Family/Multifamily | Advanced Thermostat | Natural Gas Heat | Unknown (Blended) | 0 | SEER |  | 12 |  | IL TRM v9 | 5.3.16 | Advanced Thermostats | RS-HVC-ADTH-V04-200101 | RS | HVC | ADTH | V04-200101
Residential_Market Rate Single Family_Midstream HVAC_Electric_HVAC_Single-Family/Multifamily_Advanced Thermostat_Natural Gas Heat_Unknown (Blended)_0_EER | Residential_Market Rate Single Family_Midstream HVAC_Electric_HVAC_Single-Family/Multifamily_Advanced Thermostat_Natural Gas Heat_Unknown (Blended)_0 | Residential | Market Rate Single Family | Midstream HVAC | Electric | HVAC | Single-Family/Multifamily | Advanced Thermostat | Natural Gas Heat | Unknown (Blended) | 0 | EER |  | 10.5 |  | IL TRM v9 | 5.3.16 | Advanced Thermostats | RS-HVC-ADTH-V04-200101 | RS | HVC | ADTH | V04-200101
Residential_Market Rate Single Family_Midstream HVAC_Electric_HVAC_Single-Family/Multifamily_Advanced Thermostat_Natural Gas Heat_Unknown (Blended)_0_Electric Heating Consumption | Residential_Market Rate Single Family_Midstream HVAC_Electric_HVAC_Single-Family/Multifamily_Advanced Thermostat_Natural Gas Heat_Unknown (Blended)_0 | Residential | Market Rate Single Family | Midstream HVAC | Electric | HVAC | Single-Family/Multifamily | Advanced Thermostat | Natural Gas Heat | Unknown (Blended) | 0 | Electric Heating Consumption |  | 15683 | Unknown | IL TRM v9 | 5.3.16 | Advanced Thermostats | RS-HVC-ADTH-V04-200101 | RS | HVC | ADTH | V04-200101
Residential_Market Rate Single Family_Midstream HVAC_Electric_HVAC_Single-Family/Multifamily_Advanced Thermostat_Natural Gas Heat_Unknown (Blended)_0_Gas Heating Consumption | Residential_Market Rate Single Family_Midstream HVAC_Electric_HVAC_Single-Family/Multifamily_Advanced Thermostat_Natural Gas Heat_Unknown (Blended)_0 | Residential | Market Rate Single Family | Midstream HVAC | Electric | HVAC | Single-Family/Multifamily | Advanced Thermostat | Natural Gas Heat | Unknown (Blended) | 0 | Gas Heating Consumption |  | 955 | Assumed average value | IL TRM v9 | 5.3.16 | Advanced Thermostats | RS-HVC-ADTH-V04-200101 | RS | HVC | ADTH | V04-200101
Residential_Market Rate Single Family_Midstream HVAC_Electric_HVAC_Single-Family/Multifamily_Advanced Thermostat_Natural Gas Heat_Unknown (Blended)_0_Household Factor | Residential_Market Rate Single Family_Midstream HVAC_Electric_HVAC_Single-Family/Multifamily_Advanced Thermostat_Natural Gas Heat_Unknown (Blended)_0 | Residential | Market Rate Single Family | Midstream HVAC | Electric | HVAC | Single-Family/Multifamily | Advanced Thermostat | Natural Gas Heat | Unknown (Blended) | 0 | Household Factor |  | 0.965 | Assumed unknown TRM value | IL TRM v9 | 5.3.16 | Advanced Thermostats | RS-HVC-ADTH-V04-200101 | RS | HVC | ADTH | V04-200101
Residential_Market Rate Single Family_Midstream HVAC_Electric_HVAC_Single-Family/Multifamily_Advanced Thermostat_Natural Gas Heat_Unknown (Blended)_0_Eff_ISR_Heat | Residential_Market Rate Single Family_Midstream HVAC_Electric_HVAC_Single-Family/Multifamily_Advanced Thermostat_Natural Gas Heat_Unknown (Blended)_0 | Residential | Market Rate Single Family | Midstream HVAC | Electric | HVAC | Single-Family/Multifamily | Advanced Thermostat | Natural Gas Heat | Unknown (Blended) | 0 | Eff_ISR_Heat |  | 1 | Other programs where not evaluated | IL TRM v9 | 5.3.16 | Advanced Thermostats | RS-HVC-ADTH-V04-200101 | RS | HVC | ADTH | V04-200101
Residential_Market Rate Single Family_Midstream HVAC_Electric_HVAC_Single-Family/Multifamily_Advanced Thermostat_Natural Gas Heat_Unknown (Blended)_0_Furnace Fan Energy Consumption % | Residential_Market Rate Single Family_Midstream HVAC_Electric_HVAC_Single-Family/Multifamily_Advanced Thermostat_Natural Gas Heat_Unknown (Blended)_0 | Residential | Market Rate Single Family | Midstream HVAC | Electric | HVAC | Single-Family/Multifamily | Advanced Thermostat | Natural Gas Heat | Unknown (Blended) | 0 | Furnace Fan Energy Consumption % |  | 0.0314 | % of Annual Fuel Consumption | IL TRM v9 | 5.3.16 | Advanced Thermostats | RS-HVC-ADTH-V04-200101 | RS | HVC | ADTH | V04-200101
Residential_Market Rate Single Family_Midstream HVAC_Electric_HVAC_Single-Family/Multifamily_Advanced Thermostat_Natural Gas Heat_Unknown (Blended)_0_Heating Energy Reduction | Residential_Market Rate Single Family_Midstream HVAC_Electric_HVAC_Single-Family/Multifamily_Advanced Thermostat_Natural Gas Heat_Unknown (Blended)_0 | Residential | Market Rate Single Family | Midstream HVAC | Electric | HVAC | Single-Family/Multifamily | Advanced Thermostat | Natural Gas Heat | Unknown (Blended) | 0 | Heating Energy Reduction |  | 0.086 | Unknown (Blended) | IL TRM v9 | 5.3.16 | Advanced Thermostats | RS-HVC-ADTH-V04-200101 | RS | HVC | ADTH | V04-200101
Residential_Market Rate Single Family_Midstream HVAC_Electric_HVAC_Single-Family/Multifamily_Advanced Thermostat_Natural Gas Heat_Unknown (Blended)_0_Cooling Energy Reduction | Residential_Market Rate Single Family_Midstream HVAC_Electric_HVAC_Single-Family/Multifamily_Advanced Thermostat_Natural Gas Heat_Unknown (Blended)_0 | Residential | Market Rate Single Family | Midstream HVAC | Electric | HVAC | Single-Family/Multifamily | Advanced Thermostat | Natural Gas Heat | Unknown (Blended) | 0 | Cooling Energy Reduction |  | 0.084 |  | IL TRM v9 | 5.3.16 | Advanced Thermostats | RS-HVC-ADTH-V04-200101 | RS | HVC | ADTH | V04-200101
Residential_Market Rate Single Family_Midstream HVAC_Electric_HVAC_Single-Family/Multifamily_Advanced Thermostat_Natural Gas Heat_Unknown (Blended)_0_Cooling Demand Reduction | Residential_Market Rate Single Family_Midstream HVAC_Electric_HVAC_Single-Family/Multifamily_Advanced Thermostat_Natural Gas Heat_Unknown (Blended)_0 | Residential | Market Rate Single Family | Midstream HVAC | Electric | HVAC | Single-Family/Multifamily | Advanced Thermostat | Natural Gas Heat | Unknown (Blended) | 0 | Cooling Demand Reduction |  | 0.164 |  | IL TRM v9 | 5.3.16 | Advanced Thermostats | RS-HVC-ADTH-V04-200101 | RS | HVC | ADTH | V04-200101
Residential_Market Rate Single Family_Midstream HVAC_Electric_HVAC_Single-Family/Multifamily_Advanced Thermostat_Natural Gas Heat_Unknown (Blended)_0_Electric Cooling Savings | Residential_Market Rate Single Family_Midstream HVAC_Electric_HVAC_Single-Family/Multifamily_Advanced Thermostat_Natural Gas Heat_Unknown (Blended)_0 | Residential | Market Rate Single Family | Midstream HVAC | Electric | HVAC | Single-Family/Multifamily | Advanced Thermostat | Natural Gas Heat | Unknown (Blended) | 0 | Electric Cooling Savings |  | 139.2884 |  | IL TRM v9 | 5.3.16 | Advanced Thermostats | RS-HVC-ADTH-V04-200101 | RS | HVC | ADTH | V04-200101
Residential_Market Rate Single Family_Midstream HVAC_Electric_HVAC_Single-Family/Multifamily_Advanced Thermostat_Natural Gas Heat_Unknown (Blended)_0_Electric Fan Savings | Residential_Market Rate Single Family_Midstream HVAC_Electric_HVAC_Single-Family/Multifamily_Advanced Thermostat_Natural Gas Heat_Unknown (Blended)_0 | Residential | Market Rate Single Family | Midstream HVAC | Electric | HVAC | Single-Family/Multifamily | Advanced Thermostat | Natural Gas Heat | Unknown (Blended) | 0 | Electric Fan Savings |  | 72.9166 |  | IL TRM v9 | 5.3.16 | Advanced Thermostats | RS-HVC-ADTH-V04-200101 | RS | HVC | ADTH | V04-200101
Residential_Market Rate Single Family_Midstream HVAC_Electric_HVAC_Single-Family/Multifamily_Advanced Thermostat_Natural Gas Heat_Unknown (Blended)_0_Electric Heating Savings | Residential_Market Rate Single Family_Midstream HVAC_Electric_HVAC_Single-Family/Multifamily_Advanced Thermostat_Natural Gas Heat_Unknown (Blended)_0 | Residential | Market Rate Single Family | Midstream HVAC | Electric | HVAC | Single-Family/Multifamily | Advanced Thermostat | Natural Gas Heat | Unknown (Blended) | 0 | Electric Heating Savings |  | 0 |  | IL TRM v9 | 5.3.16 | Advanced Thermostats | RS-HVC-ADTH-V04-200101 | RS | HVC | ADTH | V04-200101
Residential_Market Rate Single Family_Midstream HVAC_Electric_HVAC_Single-Family/Multifamily_Advanced Thermostat_Natural Gas Heat_Unknown (Blended)_0_kWh Saved per Unit | Residential_Market Rate Single Family_Midstream HVAC_Electric_HVAC_Single-Family/Multifamily_Advanced Thermostat_Natural Gas Heat_Unknown (Blended)_0 | Residential | Market Rate Single Family | Midstream HVAC | Electric | HVAC | Single-Family/Multifamily | Advanced Thermostat | Natural Gas Heat | Unknown (Blended) | 0 | kWh Saved per Unit |  | 212.205 |  | IL TRM v9 | 5.3.16 | Advanced Thermostats | RS-HVC-ADTH-V04-200101 | RS | HVC | ADTH | V04-200101
Residential_Market Rate Single Family_Midstream HVAC_Electric_HVAC_Single-Family/Multifamily_Advanced Thermostat_Natural Gas Heat_Unknown (Blended)_0_Coincident Peak kW Saved per Unit | Residential_Market Rate Single Family_Midstream HVAC_Electric_HVAC_Single-Family/Multifamily_Advanced Thermostat_Natural Gas Heat_Unknown (Blended)_0 | Residential | Market Rate Single Family | Midstream HVAC | Electric | HVAC | Single-Family/Multifamily | Advanced Thermostat | Natural Gas Heat | Unknown (Blended) | 0 | Coincident Peak kW Saved per Unit |  | 0.21287 |  | IL TRM v9 | 5.3.16 | Advanced Thermostats | RS-HVC-ADTH-V04-200101 | RS | HVC | ADTH | V04-200101
Residential_Market Rate Single Family_Midstream HVAC_Electric_HVAC_Single-Family/Multifamily_Advanced Thermostat_Natural Gas Heat_Unknown (Blended)_0_Therms Saved per Unit | Residential_Market Rate Single Family_Midstream HVAC_Electric_HVAC_Single-Family/Multifamily_Advanced Thermostat_Natural Gas Heat_Unknown (Blended)_0 | Residential | Market Rate Single Family | Midstream HVAC | Electric | HVAC | Single-Family/Multifamily | Advanced Thermostat | Natural Gas Heat | Unknown (Blended) | 0 | Therms Saved per Unit |  | 79.2554 |  | IL TRM v9 | 5.3.16 | Advanced Thermostats | RS-HVC-ADTH-V04-200101 | RS | HVC | ADTH | V04-200101
Residential_Market Rate Single Family_Midstream HVAC_Electric_HVAC_Single-Family/Multifamily_Advanced Thermostat_Natural Gas Heat_Unknown (Blended)_0_Lifetime (years) | Residential_Market Rate Single Family_Midstream HVAC_Electric_HVAC_Single-Family/Multifamily_Advanced Thermostat_Natural Gas Heat_Unknown (Blended)_0 | Residential | Market Rate Single Family | Midstream HVAC | Electric | HVAC | Single-Family/Multifamily | Advanced Thermostat | Natural Gas Heat | Unknown (Blended) | 0 | Lifetime (years) |  | 11 |  | IL TRM v9 | 5.3.16 | Advanced Thermostats | RS-HVC-ADTH-V04-200101 | RS | HVC | ADTH | V04-200101
Residential_Market Rate Single Family_Midstream HVAC_Electric_HVAC_Single-Family/Multifamily_Advanced Thermostat_Natural Gas Heat_Unknown (Blended)_0_Incremental Cost | Residential_Market Rate Single Family_Midstream HVAC_Electric_HVAC_Single-Family/Multifamily_Advanced Thermostat_Natural Gas Heat_Unknown (Blended)_0 | Residential | Market Rate Single Family | Midstream HVAC | Electric | HVAC | Single-Family/Multifamily | Advanced Thermostat | Natural Gas Heat | Unknown (Blended) | 0 | Incremental Cost |  | 125 | Added equipment cost and installation cost | IL TRM v9 | 5.3.16 | Advanced Thermostats | RS-HVC-ADTH-V04-200101 | RS | HVC | ADTH | V04-200101
Residential_Market Rate Single Family_Midstream HVAC_Electric_HVAC_Single-Family/Multifamily_Advanced Thermostat_Natural Gas Heat_Unknown (Blended)_0_ | Residential_Market Rate Single Family_Midstream HVAC_Electric_HVAC_Single-Family/Multifamily_Advanced Thermostat_Natural Gas Heat_Unknown (Blended)_0 | Residential | Market Rate Single Family | Midstream HVAC | Electric | HVAC | Single-Family/Multifamily | Advanced Thermostat | Natural Gas Heat | Unknown (Blended) | 0 |  |  |  |  | IL TRM v9 | 5.3.16 | Advanced Thermostats | RS-HVC-ADTH-V04-200101 | RS | HVC | ADTH | V04-200101
Residential_Market Rate Single Family_Midstream HVAC_Electric_HVAC_Single-Family_Air Source Heat Pump_Time of Sale_Air Source Heat Pump_SEER 16_FLH Cooling | Residential_Market Rate Single Family_Midstream HVAC_Electric_HVAC_Single-Family_Air Source Heat Pump_Time of Sale_Air Source Heat Pump_SEER 16 | Residential | Market Rate Single Family | Midstream HVAC | Electric | HVAC | Single-Family | Air Source Heat Pump | Time of Sale | Air Source Heat Pump | SEER 16 | FLH Cooling | 730 | 730 | CZ 3, Single Family | IL TRM v9 | 5.3.1 | Air Source Heat Pump | RS-HVC-ASHP-V10-210101 | RS | HVC | ASHP | V10-210101
Residential_Market Rate Single Family_Midstream HVAC_Electric_HVAC_Single-Family_Air Source Heat Pump_Time of Sale_Air Source Heat Pump_SEER 16_FLH Heating | Residential_Market Rate Single Family_Midstream HVAC_Electric_HVAC_Single-Family_Air Source Heat Pump_Time of Sale_Air Source Heat Pump_SEER 16 | Residential | Market Rate Single Family | Midstream HVAC | Electric | HVAC | Single-Family | Air Source Heat Pump | Time of Sale | Air Source Heat Pump | SEER 16 | FLH Heating | 1754 | 1754 | CZ 3, single family and general multifamily | IL TRM v9 | 5.3.1 | Air Source Heat Pump | RS-HVC-ASHP-V10-210101 | RS | HVC | ASHP | V10-210101
Residential_Market Rate Single Family_Midstream HVAC_Electric_HVAC_Single-Family_Air Source Heat Pump_Time of Sale_Air Source Heat Pump_SEER 16_Cooling Capacity | Residential_Market Rate Single Family_Midstream HVAC_Electric_HVAC_Single-Family_Air Source Heat Pump_Time of Sale_Air Source Heat Pump_SEER 16 | Residential | Market Rate Single Family | Midstream HVAC | Electric | HVAC | Single-Family | Air Source Heat Pump | Time of Sale | Air Source Heat Pump | SEER 16 | Cooling Capacity | 30000 | 30000 | Assumed 2.5-Ton Unit | IL TRM v9 | 5.3.1 | Air Source Heat Pump | RS-HVC-ASHP-V10-210101 | RS | HVC | ASHP | V10-210101
Residential_Market Rate Single Family_Midstream HVAC_Electric_HVAC_Single-Family_Air Source Heat Pump_Time of Sale_Air Source Heat Pump_SEER 16_Heating Capacity | Residential_Market Rate Single Family_Midstream HVAC_Electric_HVAC_Single-Family_Air Source Heat Pump_Time of Sale_Air Source Heat Pump_SEER 16 | Residential | Market Rate Single Family | Midstream HVAC | Electric | HVAC | Single-Family | Air Source Heat Pump | Time of Sale | Air Source Heat Pump | SEER 16 | Heating Capacity | 30000 | 30000 | Assumed 2.5-Ton Unit | IL TRM v9 | 5.3.1 | Air Source Heat Pump | RS-HVC-ASHP-V10-210101 | RS | HVC | ASHP | V10-210101
Residential_Market Rate Single Family_Midstream HVAC_Electric_HVAC_Single-Family_Air Source Heat Pump_Time of Sale_Air Source Heat Pump_SEER 16_Early Replacement SEER | Residential_Market Rate Single Family_Midstream HVAC_Electric_HVAC_Single-Family_Air Source Heat Pump_Time of Sale_Air Source Heat Pump_SEER 16 | Residential | Market Rate Single Family | Midstream HVAC | Electric | HVAC | Single-Family | Air Source Heat Pump | Time of Sale | Air Source Heat Pump | SEER 16 | Early Replacement SEER | 9.3 | 15.9345 |  | IL TRM v9 | 5.3.1 | Air Source Heat Pump | RS-HVC-ASHP-V10-210101 | RS | HVC | ASHP | V10-210101
Residential_Market Rate Single Family_Midstream HVAC_Electric_HVAC_Single-Family_Air Source Heat Pump_Time of Sale_Air Source Heat Pump_SEER 16_Time of Sale SEER | Residential_Market Rate Single Family_Midstream HVAC_Electric_HVAC_Single-Family_Air Source Heat Pump_Time of Sale_Air Source Heat Pump_SEER 16 | Residential | Market Rate Single Family | Midstream HVAC | Electric | HVAC | Single-Family | Air Source Heat Pump | Time of Sale | Air Source Heat Pump | SEER 16 | Time of Sale SEER | 14 | 15.9345 |  | IL TRM v9 | 5.3.1 | Air Source Heat Pump | RS-HVC-ASHP-V10-210101 | RS | HVC | ASHP | V10-210101
Residential_Market Rate Single Family_Midstream HVAC_Electric_HVAC_Single-Family_Air Source Heat Pump_Time of Sale_Air Source Heat Pump_SEER 16_Early Replacement EER | Residential_Market Rate Single Family_Midstream HVAC_Electric_HVAC_Single-Family_Air Source Heat Pump_Time of Sale_Air Source Heat Pump_SEER 16 | Residential | Market Rate Single Family | Midstream HVAC | Electric | HVAC | Single-Family | Air Source Heat Pump | Time of Sale | Air Source Heat Pump | SEER 16 | Early Replacement EER | 7.5 | 12.5 |  | IL TRM v9 | 5.3.1 | Air Source Heat Pump | RS-HVC-ASHP-V10-210101 | RS | HVC | ASHP | V10-210101
Residential_Market Rate Single Family_Midstream HVAC_Electric_HVAC_Single-Family_Air Source Heat Pump_Time of Sale_Air Source Heat Pump_SEER 16_Time of Sale EER | Residential_Market Rate Single Family_Midstream HVAC_Electric_HVAC_Single-Family_Air Source Heat Pump_Time of Sale_Air Source Heat Pump_SEER 16 | Residential | Market Rate Single Family | Midstream HVAC | Electric | HVAC | Single-Family | Air Source Heat Pump | Time of Sale | Air Source Heat Pump | SEER 16 | Time of Sale EER | 11 | 12.5 |  | IL TRM v9 | 5.3.1 | Air Source Heat Pump | RS-HVC-ASHP-V10-210101 | RS | HVC | ASHP | V10-210101
Residential_Market Rate Single Family_Midstream HVAC_Electric_HVAC_Single-Family_Air Source Heat Pump_Time of Sale_Air Source Heat Pump_SEER 16_Early Replacement HSPF | Residential_Market Rate Single Family_Midstream HVAC_Electric_HVAC_Single-Family_Air Source Heat Pump_Time of Sale_Air Source Heat Pump_SEER 16 | Residential | Market Rate Single Family | Midstream HVAC | Electric | HVAC | Single-Family | Air Source Heat Pump | Time of Sale | Air Source Heat Pump | SEER 16 | Early Replacement HSPF | 3.41 | 8.5 | Assumed Electric Resistance ER Baseline | IL TRM v9 | 5.3.1 | Air Source Heat Pump | RS-HVC-ASHP-V10-210101 | RS | HVC | ASHP | V10-210101
Residential_Market Rate Single Family_Midstream HVAC_Electric_HVAC_Single-Family_Air Source Heat Pump_Time of Sale_Air Source Heat Pump_SEER 16_Time of Sale HSPF | Residential_Market Rate Single Family_Midstream HVAC_Electric_HVAC_Single-Family_Air Source Heat Pump_Time of Sale_Air Source Heat Pump_SEER 16 | Residential | Market Rate Single Family | Midstream HVAC | Electric | HVAC | Single-Family | Air Source Heat Pump | Time of Sale | Air Source Heat Pump | SEER 16 | Time of Sale HSPF | 8.2 | 8.5 |  | IL TRM v9 | 5.3.1 | Air Source Heat Pump | RS-HVC-ASHP-V10-210101 | RS | HVC | ASHP | V10-210101
Residential_Market Rate Single Family_Midstream HVAC_Electric_HVAC_Single-Family_Air Source Heat Pump_Time of Sale_Air Source Heat Pump_SEER 16_Quality Installation | Residential_Market Rate Single Family_Midstream HVAC_Electric_HVAC_Single-Family_Air Source Heat Pump_Time of Sale_Air Source Heat Pump_SEER 16 | Residential | Market Rate Single Family | Midstream HVAC | Electric | HVAC | Single-Family | Air Source Heat Pump | Time of Sale | Air Source Heat Pump | SEER 16 | Quality Installation | No | Yes | Assumed Quality Install for efficient cases. | IL TRM v9 | 5.3.1 | Air Source Heat Pump | RS-HVC-ASHP-V10-210101 | RS | HVC | ASHP | V10-210101
Residential_Market Rate Single Family_Midstream HVAC_Electric_HVAC_Single-Family_Air Source Heat Pump_Time of Sale_Air Source Heat Pump_SEER 16_CF | Residential_Market Rate Single Family_Midstream HVAC_Electric_HVAC_Single-Family_Air Source Heat Pump_Time of Sale_Air Source Heat Pump_SEER 16 | Residential | Market Rate Single Family | Midstream HVAC | Electric | HVAC | Single-Family | Air Source Heat Pump | Time of Sale | Air Source Heat Pump | SEER 16 | CF | 0.72 | 0.72 | Assumed Single Family Home | IL TRM v9 | 5.3.1 | Air Source Heat Pump | RS-HVC-ASHP-V10-210101 | RS | HVC | ASHP | V10-210101
Residential_Market Rate Single Family_Midstream HVAC_Electric_HVAC_Single-Family_Air Source Heat Pump_Time of Sale_Air Source Heat Pump_SEER 16_Early Replacement Cooling Usage | Residential_Market Rate Single Family_Midstream HVAC_Electric_HVAC_Single-Family_Air Source Heat Pump_Time of Sale_Air Source Heat Pump_SEER 16 | Residential | Market Rate Single Family | Midstream HVAC | Electric | HVAC | Single-Family | Air Source Heat Pump | Time of Sale | Air Source Heat Pump | SEER 16 | Early Replacement Cooling Usage | 2616.4875 | 1374.3764 |  | IL TRM v9 | 5.3.1 | Air Source Heat Pump | RS-HVC-ASHP-V10-210101 | RS | HVC | ASHP | V10-210101
Residential_Market Rate Single Family_Midstream HVAC_Electric_HVAC_Single-Family_Air Source Heat Pump_Time of Sale_Air Source Heat Pump_SEER 16_Time of Sale Cooling Usage | Residential_Market Rate Single Family_Midstream HVAC_Electric_HVAC_Single-Family_Air Source Heat Pump_Time of Sale_Air Source Heat Pump_SEER 16 | Residential | Market Rate Single Family | Midstream HVAC | Electric | HVAC | Single-Family | Air Source Heat Pump | Time of Sale | Air Source Heat Pump | SEER 16 | Time of Sale Cooling Usage | 1738.0952 | 1374.3764 |  | IL TRM v9 | 5.3.1 | Air Source Heat Pump | RS-HVC-ASHP-V10-210101 | RS | HVC | ASHP | V10-210101
Residential_Market Rate Single Family_Midstream HVAC_Electric_HVAC_Single-Family_Air Source Heat Pump_Time of Sale_Air Source Heat Pump_SEER 16_Early Replacement Heating Usage | Residential_Market Rate Single Family_Midstream HVAC_Electric_HVAC_Single-Family_Air Source Heat Pump_Time of Sale_Air Source Heat Pump_SEER 16 | Residential | Market Rate Single Family | Midstream HVAC | Electric | HVAC | Single-Family | Air Source Heat Pump | Time of Sale | Air Source Heat Pump | SEER 16 | Early Replacement Heating Usage | 17145.65 | 6190.5882 |  | IL TRM v9 | 5.3.1 | Air Source Heat Pump | RS-HVC-ASHP-V10-210101 | RS | HVC | ASHP | V10-210101
Residential_Market Rate Single Family_Midstream HVAC_Electric_HVAC_Single-Family_Air Source Heat Pump_Time of Sale_Air Source Heat Pump_SEER 16_Time of Sale Heating Usage | Residential_Market Rate Single Family_Midstream HVAC_Electric_HVAC_Single-Family_Air Source Heat Pump_Time of Sale_Air Source Heat Pump_SEER 16 | Residential | Market Rate Single Family | Midstream HVAC | Electric | HVAC | Single-Family | Air Source Heat Pump | Time of Sale | Air Source Heat Pump | SEER 16 | Time of Sale Heating Usage | 7130.0813 | 6190.5882 |  | IL TRM v9 | 5.3.1 | Air Source Heat Pump | RS-HVC-ASHP-V10-210101 | RS | HVC | ASHP | V10-210101
Residential_Market Rate Single Family_Midstream HVAC_Electric_HVAC_Single-Family_Air Source Heat Pump_Time of Sale_Air Source Heat Pump_SEER 16_Early Replacement Usage | Residential_Market Rate Single Family_Midstream HVAC_Electric_HVAC_Single-Family_Air Source Heat Pump_Time of Sale_Air Source Heat Pump_SEER 16 | Residential | Market Rate Single Family | Midstream HVAC | Electric | HVAC | Single-Family | Air Source Heat Pump | Time of Sale | Air Source Heat Pump | SEER 16 | Early Replacement Usage | 19762.1375 | 7564.9646 |  | IL TRM v9 | 5.3.1 | Air Source Heat Pump | RS-HVC-ASHP-V10-210101 | RS | HVC | ASHP | V10-210101
Residential_Market Rate Single Family_Midstream HVAC_Electric_HVAC_Single-Family_Air Source Heat Pump_Time of Sale_Air Source Heat Pump_SEER 16_Time of Sale Usage | Residential_Market Rate Single Family_Midstream HVAC_Electric_HVAC_Single-Family_Air Source Heat Pump_Time of Sale_Air Source Heat Pump_SEER 16 | Residential | Market Rate Single Family | Midstream HVAC | Electric | HVAC | Single-Family | Air Source Heat Pump | Time of Sale | Air Source Heat Pump | SEER 16 | Time of Sale Usage | 8868.1765 | 7564.9646 |  | IL TRM v9 | 5.3.1 | Air Source Heat Pump | RS-HVC-ASHP-V10-210101 | RS | HVC | ASHP | V10-210101
Residential_Market Rate Single Family_Midstream HVAC_Electric_HVAC_Single-Family_Air Source Heat Pump_Time of Sale_Air Source Heat Pump_SEER 16_Early Replacement Coincident Peak kW | Residential_Market Rate Single Family_Midstream HVAC_Electric_HVAC_Single-Family_Air Source Heat Pump_Time of Sale_Air Source Heat Pump_SEER 16 | Residential | Market Rate Single Family | Midstream HVAC | Electric | HVAC | Single-Family | Air Source Heat Pump | Time of Sale | Air Source Heat Pump | SEER 16 | Early Replacement Coincident Peak kW | 3.2 | 1.728 |  | IL TRM v9 | 5.3.1 | Air Source Heat Pump | RS-HVC-ASHP-V10-210101 | RS | HVC | ASHP | V10-210101
Residential_Market Rate Single Family_Midstream HVAC_Electric_HVAC_Single-Family_Air Source Heat Pump_Time of Sale_Air Source Heat Pump_SEER 16_Time of Sale Coincident Peak kW | Residential_Market Rate Single Family_Midstream HVAC_Electric_HVAC_Single-Family_Air Source Heat Pump_Time of Sale_Air Source Heat Pump_SEER 16 | Residential | Market Rate Single Family | Midstream HVAC | Electric | HVAC | Single-Family | Air Source Heat Pump | Time of Sale | Air Source Heat Pump | SEER 16 | Time of Sale Coincident Peak kW | 2.1818 | 1.728 |  | IL TRM v9 | 5.3.1 | Air Source Heat Pump | RS-HVC-ASHP-V10-210101 | RS | HVC | ASHP | V10-210101
Residential_Market Rate Single Family_Midstream HVAC_Electric_HVAC_Single-Family_Air Source Heat Pump_Time of Sale_Air Source Heat Pump_SEER 16_Quality Installation Cost | Residential_Market Rate Single Family_Midstream HVAC_Electric_HVAC_Single-Family_Air Source Heat Pump_Time of Sale_Air Source Heat Pump_SEER 16 | Residential | Market Rate Single Family | Midstream HVAC | Electric | HVAC | Single-Family | Air Source Heat Pump | Time of Sale | Air Source Heat Pump | SEER 16 | Quality Installation Cost | 150 | 150 |  | IL TRM v9 | 5.3.1 | Air Source Heat Pump | RS-HVC-ASHP-V10-210101 | RS | HVC | ASHP | V10-210101
Residential_Market Rate Single Family_Midstream HVAC_Electric_HVAC_Single-Family_Air Source Heat Pump_Time of Sale_Air Source Heat Pump_SEER 16_Incremental Capital Cost | Residential_Market Rate Single Family_Midstream HVAC_Electric_HVAC_Single-Family_Air Source Heat Pump_Time of Sale_Air Source Heat Pump_SEER 16 | Residential | Market Rate Single Family | Midstream HVAC | Electric | HVAC | Single-Family | Air Source Heat Pump | Time of Sale | Air Source Heat Pump | SEER 16 | Incremental Capital Cost | 0 | 438 | SEER 16 | IL TRM v9 | 5.3.1 | Air Source Heat Pump | RS-HVC-ASHP-V10-210101 | RS | HVC | ASHP | V10-210101
Residential_Market Rate Single Family_Midstream HVAC_Electric_HVAC_Single-Family_Air Source Heat Pump_Time of Sale_Air Source Heat Pump_SEER 16_Remaining Year kWh | Residential_Market Rate Single Family_Midstream HVAC_Electric_HVAC_Single-Family_Air Source Heat Pump_Time of Sale_Air Source Heat Pump_SEER 16 | Residential | Market Rate Single Family | Midstream HVAC | Electric | HVAC | Single-Family | Air Source Heat Pump | Time of Sale | Air Source Heat Pump | SEER 16 | Remaining Year kWh | 0 | 0 |  | IL TRM v9 | 5.3.1 | Air Source Heat Pump | RS-HVC-ASHP-V10-210101 | RS | HVC | ASHP | V10-210101
Residential_Market Rate Single Family_Midstream HVAC_Electric_HVAC_Single-Family_Air Source Heat Pump_Time of Sale_Air Source Heat Pump_SEER 16_kWh Saved per Unit | Residential_Market Rate Single Family_Midstream HVAC_Electric_HVAC_Single-Family_Air Source Heat Pump_Time of Sale_Air Source Heat Pump_SEER 16 | Residential | Market Rate Single Family | Midstream HVAC | Electric | HVAC | Single-Family | Air Source Heat Pump | Time of Sale | Air Source Heat Pump | SEER 16 | kWh Saved per Unit | 0 | 1303.212 |  | IL TRM v9 | 5.3.1 | Air Source Heat Pump | RS-HVC-ASHP-V10-210101 | RS | HVC | ASHP | V10-210101
Residential_Market Rate Single Family_Midstream HVAC_Electric_HVAC_Single-Family_Air Source Heat Pump_Time of Sale_Air Source Heat Pump_SEER 16_Remaining Year kW | Residential_Market Rate Single Family_Midstream HVAC_Electric_HVAC_Single-Family_Air Source Heat Pump_Time of Sale_Air Source Heat Pump_SEER 16 | Residential | Market Rate Single Family | Midstream HVAC | Electric | HVAC | Single-Family | Air Source Heat Pump | Time of Sale | Air Source Heat Pump | SEER 16 | Remaining Year kW | 0 | 0 |  | IL TRM v9 | 5.3.1 | Air Source Heat Pump | RS-HVC-ASHP-V10-210101 | RS | HVC | ASHP | V10-210101
Residential_Market Rate Single Family_Midstream HVAC_Electric_HVAC_Single-Family_Air Source Heat Pump_Time of Sale_Air Source Heat Pump_SEER 16_Coincident Peak kW Saved per Unit | Residential_Market Rate Single Family_Midstream HVAC_Electric_HVAC_Single-Family_Air Source Heat Pump_Time of Sale_Air Source Heat Pump_SEER 16 | Residential | Market Rate Single Family | Midstream HVAC | Electric | HVAC | Single-Family | Air Source Heat Pump | Time of Sale | Air Source Heat Pump | SEER 16 | Coincident Peak kW Saved per Unit | 0 | 0.45382 |  | IL TRM v9 | 5.3.1 | Air Source Heat Pump | RS-HVC-ASHP-V10-210101 | RS | HVC | ASHP | V10-210101
Residential_Market Rate Single Family_Midstream HVAC_Electric_HVAC_Single-Family_Air Source Heat Pump_Time of Sale_Air Source Heat Pump_SEER 16_Remaining Life | Residential_Market Rate Single Family_Midstream HVAC_Electric_HVAC_Single-Family_Air Source Heat Pump_Time of Sale_Air Source Heat Pump_SEER 16 | Residential | Market Rate Single Family | Midstream HVAC | Electric | HVAC | Single-Family | Air Source Heat Pump | Time of Sale | Air Source Heat Pump | SEER 16 | Remaining Life | 6 | 0 |  | IL TRM v9 | 5.3.1 | Air Source Heat Pump | RS-HVC-ASHP-V10-210101 | RS | HVC | ASHP | V10-210101
Residential_Market Rate Single Family_Midstream HVAC_Electric_HVAC_Single-Family_Air Source Heat Pump_Time of Sale_Air Source Heat Pump_SEER 16_Lifetime (years) | Residential_Market Rate Single Family_Midstream HVAC_Electric_HVAC_Single-Family_Air Source Heat Pump_Time of Sale_Air Source Heat Pump_SEER 16 | Residential | Market Rate Single Family | Midstream HVAC | Electric | HVAC | Single-Family | Air Source Heat Pump | Time of Sale | Air Source Heat Pump | SEER 16 | Lifetime (years) | 16 | 16 |  | IL TRM v9 | 5.3.1 | Air Source Heat Pump | RS-HVC-ASHP-V10-210101 | RS | HVC | ASHP | V10-210101
Residential_Market Rate Single Family_Midstream HVAC_Electric_HVAC_Single-Family_Air Source Heat Pump_Time of Sale_Air Source Heat Pump_SEER 16_Incremental Cost | Residential_Market Rate Single Family_Midstream HVAC_Electric_HVAC_Single-Family_Air Source Heat Pump_Time of Sale_Air Source Heat Pump_SEER 16 | Residential | Market Rate Single Family | Midstream HVAC | Electric | HVAC | Single-Family | Air Source Heat Pump | Time of Sale | Air Source Heat Pump | SEER 16 | Incremental Cost | 0 | 588 | Assumed Time of Sale Costs with quality install | IL TRM v9 | 5.3.1 | Air Source Heat Pump | RS-HVC-ASHP-V10-210101 | RS | HVC | ASHP | V10-210101
Residential_Market Rate Single Family_Midstream HVAC_Electric_HVAC_Single-Family_Air Source Heat Pump_Time of Sale_Air Source Heat Pump_SEER 16_ | Residential_Market Rate Single Family_Midstream HVAC_Electric_HVAC_Single-Family_Air Source Heat Pump_Time of Sale_Air Source Heat Pump_SEER 16 | Residential | Market Rate Single Family | Midstream HVAC | Electric | HVAC | Single-Family | Air Source Heat Pump | Time of Sale | Air Source Heat Pump | SEER 16 | [8 empty] | ERROR
Residential_Market Rate Single Family_Midstream HVAC_Electric_HVAC_Single-Family_Central Air Conditioner_Time of Sale_0_SEER 16_FLH Cooling | Residential_Market Rate Single Family_Midstream HVAC_Electric_HVAC_Single-Family_Central Air Conditioner_Time of Sale_0_SEER 16 | Residential | Market Rate Single Family | Midstream HVAC | Electric | HVAC | Single-Family | Central Air Conditioner | Time of Sale | 0 | SEER 16 | FLH Cooling | 730 | 730 | CZ 3, Single Family | IL TRM v9 | 5.3.3 | Central Air Conditioning | RS-HVC-CAC1-V09-210101 | RS | HVC | CAC1 | V09-210101
Residential_Market Rate Single Family_Midstream HVAC_Electric_HVAC_Single-Family_Central Air Conditioner_Time of Sale_0_SEER 16_Cooling Capacity | Residential_Market Rate Single Family_Midstream HVAC_Electric_HVAC_Single-Family_Central Air Conditioner_Time of Sale_0_SEER 16 | Residential | Market Rate Single Family | Midstream HVAC | Electric | HVAC | Single-Family | Central Air Conditioner | Time of Sale | 0 | SEER 16 | Cooling Capacity | 33600 | 33600 | Assumed Single Family Home | IL TRM v9 | 5.3.3 | Central Air Conditioning | RS-HVC-CAC1-V09-210101 | RS | HVC | CAC1 | V09-210101
Residential_Market Rate Single Family_Midstream HVAC_Electric_HVAC_Single-Family_Central Air Conditioner_Time of Sale_0_SEER 16_Early Replacement SEER | Residential_Market Rate Single Family_Midstream HVAC_Electric_HVAC_Single-Family_Central Air Conditioner_Time of Sale_0_SEER 16 | Residential | Market Rate Single Family | Midstream HVAC | Electric | HVAC | Single-Family | Central Air Conditioner | Time of Sale | 0 | SEER 16 | Early Replacement SEER | 9.3 | 16 |  | IL TRM v9 | 5.3.3 | Central Air Conditioning | RS-HVC-CAC1-V09-210101 | RS | HVC | CAC1 | V09-210101
Residential_Market Rate Single Family_Midstream HVAC_Electric_HVAC_Single-Family_Central Air Conditioner_Time of Sale_0_SEER 16_Time of Sale SEER | Residential_Market Rate Single Family_Midstream HVAC_Electric_HVAC_Single-Family_Central Air Conditioner_Time of Sale_0_SEER 16 | Residential | Market Rate Single Family | Midstream HVAC | Electric | HVAC | Single-Family | Central Air Conditioner | Time of Sale | 0 | SEER 16 | Time of Sale SEER | 13 | 16 |  | IL TRM v9 | 5.3.3 | Central Air Conditioning | RS-HVC-CAC1-V09-210101 | RS | HVC | CAC1 | V09-210101
Residential_Market Rate Single Family_Midstream HVAC_Electric_HVAC_Single-Family_Central Air Conditioner_Time of Sale_0_SEER 16_Early Replacement EER | Residential_Market Rate Single Family_Midstream HVAC_Electric_HVAC_Single-Family_Central Air Conditioner_Time of Sale_0_SEER 16 | Residential | Market Rate Single Family | Midstream HVAC | Electric | HVAC | Single-Family | Central Air Conditioner | Time of Sale | 0 | SEER 16 | Early Replacement EER | 7.5 | 12.5 |  | IL TRM v9 | 5.3.3 | Central Air Conditioning | RS-HVC-CAC1-V09-210101 | RS | HVC | CAC1 | V09-210101
Residential_Market Rate Single Family_Midstream HVAC_Electric_HVAC_Single-Family_Central Air Conditioner_Time of Sale_0_SEER 16_Time of Sale EER | Residential_Market Rate Single Family_Midstream HVAC_Electric_HVAC_Single-Family_Central Air Conditioner_Time of Sale_0_SEER 16 | Residential | Market Rate Single Family | Midstream HVAC | Electric | HVAC | Single-Family | Central Air Conditioner | Time of Sale | 0 | SEER 16 | Time of Sale EER | 10.5 | 12.5 |  | IL TRM v9 | 5.3.3 | Central Air Conditioning | RS-HVC-CAC1-V09-210101 | RS | HVC | CAC1 | V09-210101
Residential_Market Rate Single Family_Midstream HVAC_Electric_HVAC_Single-Family_Central Air Conditioner_Time of Sale_0_SEER 16_Quality Installation | Residential_Market Rate Single Family_Midstream HVAC_Electric_HVAC_Single-Family_Central Air Conditioner_Time of Sale_0_SEER 16 | Residential | Market Rate Single Family | Midstream HVAC | Electric | HVAC | Single-Family | Central Air Conditioner | Time of Sale | 0 | SEER 16 | Quality Installation | No | Yes | Assumed Quality Install | IL TRM v9 | 5.3.3 | Central Air Conditioning | RS-HVC-CAC1-V09-210101 | RS | HVC | CAC1 | V09-210101
Residential_Market Rate Single Family_Midstream HVAC_Electric_HVAC_Single-Family_Central Air Conditioner_Time of Sale_0_SEER 16_CF | Residential_Market Rate Single Family_Midstream HVAC_Electric_HVAC_Single-Family_Central Air Conditioner_Time of Sale_0_SEER 16 | Residential | Market Rate Single Family | Midstream HVAC | Electric | HVAC | Single-Family | Central Air Conditioner | Time of Sale | 0 | SEER 16 | CF | 0.68 | 0.68 | Summer Peak Coincidence Factor | IL TRM v9 | 5.3.3 | Central Air Conditioning | RS-HVC-CAC1-V09-210101 | RS | HVC | CAC1 | V09-210101
Residential_Market Rate Single Family_Midstream HVAC_Electric_HVAC_Single-Family_Central Air Conditioner_Time of Sale_0_SEER 16_Early Replacement Cooling Usage | Residential_Market Rate Single Family_Midstream HVAC_Electric_HVAC_Single-Family_Central Air Conditioner_Time of Sale_0_SEER 16 | Residential | Market Rate Single Family | Midstream HVAC | Electric | HVAC | Single-Family | Central Air Conditioner | Time of Sale | 0 | SEER 16 | Early Replacement Cooling Usage | 2930.4659 | 1533 |  | IL TRM v9 | 5.3.3 | Central Air Conditioning | RS-HVC-CAC1-V09-210101 | RS | HVC | CAC1 | V09-210101
Residential_Market Rate Single Family_Midstream HVAC_Electric_HVAC_Single-Family_Central Air Conditioner_Time of Sale_0_SEER 16_Time of Sale Cooling Usage | Residential_Market Rate Single Family_Midstream HVAC_Electric_HVAC_Single-Family_Central Air Conditioner_Time of Sale_0_SEER 16 | Residential | Market Rate Single Family | Midstream HVAC | Electric | HVAC | Single-Family | Central Air Conditioner | Time of Sale | 0 | SEER 16 | Time of Sale Cooling Usage | 2096.4103 | 1533 |  | IL TRM v9 | 5.3.3 | Central Air Conditioning | RS-HVC-CAC1-V09-210101 | RS | HVC | CAC1 | V09-210101
Residential_Market Rate Single Family_Midstream HVAC_Electric_HVAC_Single-Family_Central Air Conditioner_Time of Sale_0_SEER 16_Early Replacement Coincident Peak kW | Residential_Market Rate Single Family_Midstream HVAC_Electric_HVAC_Single-Family_Central Air Conditioner_Time of Sale_0_SEER 16 | Residential | Market Rate Single Family | Midstream HVAC | Electric | HVAC | Single-Family | Central Air Conditioner | Time of Sale | 0 | SEER 16 | Early Replacement Coincident Peak kW | 3.3849 | 1.8278 |  | IL TRM v9 | 5.3.3 | Central Air Conditioning | RS-HVC-CAC1-V09-210101 | RS | HVC | CAC1 | V09-210101
Residential_Market Rate Single Family_Midstream HVAC_Electric_HVAC_Single-Family_Central Air Conditioner_Time of Sale_0_SEER 16_Time of Sale Coincident Peak kW | Residential_Market Rate Single Family_Midstream HVAC_Electric_HVAC_Single-Family_Central Air Conditioner_Time of Sale_0_SEER 16 | Residential | Market Rate Single Family | Midstream HVAC | Electric | HVAC | Single-Family | Central Air Conditioner | Time of Sale | 0 | SEER 16 | Time of Sale Coincident Peak kW | 2.4178 | 1.8278 |  | IL TRM v9 | 5.3.3 | Central Air Conditioning | RS-HVC-CAC1-V09-210101 | RS | HVC | CAC1 | V09-210101
Residential_Market Rate Single Family_Midstream HVAC_Electric_HVAC_Single-Family_Central Air Conditioner_Time of Sale_0_SEER 16_Quality Installation Cost | Residential_Market Rate Single Family_Midstream HVAC_Electric_HVAC_Single-Family_Central Air Conditioner_Time of Sale_0_SEER 16 | Residential | Market Rate Single Family | Midstream HVAC | Electric | HVAC | Single-Family | Central Air Conditioner | Time of Sale | 0 | SEER 16 | Quality Installation Cost | 150 | 150 |  | IL TRM v9 | 5.3.3 | Central Air Conditioning | RS-HVC-CAC1-V09-210101 | RS | HVC | CAC1 | V09-210101
Residential_Market Rate Single Family_Midstream HVAC_Electric_HVAC_Single-Family_Central Air Conditioner_Time of Sale_0_SEER 16_Central AC Incremental Cost | Residential_Market Rate Single Family_Midstream HVAC_Electric_HVAC_Single-Family_Central Air Conditioner_Time of Sale_0_SEER 16 | Residential | Market Rate Single Family | Midstream HVAC | Electric | HVAC | Single-Family | Central Air Conditioner | Time of Sale | 0 | SEER 16 | Central AC Incremental Cost | 0 | 221 |  | IL TRM v9 | 5.3.3 | Central Air Conditioning | RS-HVC-CAC1-V09-210101 | RS | HVC | CAC1 | V09-210101
Residential_Market Rate Single Family_Midstream HVAC_Electric_HVAC_Single-Family_Central Air Conditioner_Time of Sale_0_SEER 16_Remaining Year kWh | Residential_Market Rate Single Family_Midstream HVAC_Electric_HVAC_Single-Family_Central Air Conditioner_Time of Sale_0_SEER 16 | Residential | Market Rate Single Family | Midstream HVAC | Electric | HVAC | Single-Family | Central Air Conditioner | Time of Sale | 0 | SEER 16 | Remaining Year kWh | 0 | 0 |  | IL TRM v9 | 5.3.3 | Central Air Conditioning | RS-HVC-CAC1-V09-210101 | RS | HVC | CAC1 | V09-210101
Residential_Market Rate Single Family_Midstream HVAC_Electric_HVAC_Single-Family_Central Air Conditioner_Time of Sale_0_SEER 16_kWh Saved per Unit | Residential_Market Rate Single Family_Midstream HVAC_Electric_HVAC_Single-Family_Central Air Conditioner_Time of Sale_0_SEER 16 | Residential | Market Rate Single Family | Midstream HVAC | Electric | HVAC | Single-Family | Central Air Conditioner | Time of Sale | 0 | SEER 16 | kWh Saved per Unit | 0 | 563.4103 |  | IL TRM v9 | 5.3.3 | Central Air Conditioning | RS-HVC-CAC1-V09-210101 | RS | HVC | CAC1 | V09-210101
Residential_Market Rate Single Family_Midstream HVAC_Electric_HVAC_Single-Family_Central Air Conditioner_Time of Sale_0_SEER 16_Remaining Year kW | Residential_Market Rate Single Family_Midstream HVAC_Electric_HVAC_Single-Family_Central Air Conditioner_Time of Sale_0_SEER 16 | Residential | Market Rate Single Family | Midstream HVAC | Electric | HVAC | Single-Family | Central Air Conditioner | Time of Sale | 0 | SEER 16 | Remaining Year kW | 0 | 0 |  | IL TRM v9 | 5.3.3 | Central Air Conditioning | RS-HVC-CAC1-V09-210101 | RS | HVC | CAC1 | V09-210101
Residential_Market Rate Single Family_Midstream HVAC_Electric_HVAC_Single-Family_Central Air Conditioner_Time of Sale_0_SEER 16_Coincident Peak kW Saved per Unit | Residential_Market Rate Single Family_Midstream HVAC_Electric_HVAC_Single-Family_Central Air Conditioner_Time of Sale_0_SEER 16 | Residential | Market Rate Single Family | Midstream HVAC | Electric | HVAC | Single-Family | Central Air Conditioner | Time of Sale | 0 | SEER 16 | Coincident Peak kW Saved per Unit | 0 | 0.58994 |  | IL TRM v9 | 5.3.3 | Central Air Conditioning | RS-HVC-CAC1-V09-210101 | RS | HVC | CAC1 | V09-210101
Residential_Market Rate Single Family_Midstream HVAC_Electric_HVAC_Single-Family_Central Air Conditioner_Time of Sale_0_SEER 16_Remaining Life | Residential_Market Rate Single Family_Midstream HVAC_Electric_HVAC_Single-Family_Central Air Conditioner_Time of Sale_0_SEER 16 | Residential | Market Rate Single Family | Midstream HVAC | Electric | HVAC | Single-Family | Central Air Conditioner | Time of Sale | 0 | SEER 16 | Remaining Life | 6 | 0 |  | IL TRM v9 | 5.3.3 | Central Air Conditioning | RS-HVC-CAC1-V09-210101 | RS | HVC | CAC1 | V09-210101
Residential_Market Rate Single Family_Midstream HVAC_Electric_HVAC_Single-Family_Central Air Conditioner_Time of Sale_0_SEER 16_Lifetime (years) | Residential_Market Rate Single Family_Midstream HVAC_Electric_HVAC_Single-Family_Central Air Conditioner_Time of Sale_0_SEER 16 | Residential | Market Rate Single Family | Midstream HVAC | Electric | HVAC | Single-Family | Central Air Conditioner | Time of Sale | 0 | SEER 16 | Lifetime (years) | 18 | 18 |  | IL TRM v9 | 5.3.3 | Central Air Conditioning | RS-HVC-CAC1-V09-210101 | RS | HVC | CAC1 | V09-210101
Residential_Market Rate Single Family_Midstream HVAC_Electric_HVAC_Single-Family_Central Air Conditioner_Time of Sale_0_SEER 16_Incremental Cost | Residential_Market Rate Single Family_Midstream HVAC_Electric_HVAC_Single-Family_Central Air Conditioner_Time of Sale_0_SEER 16 | Residential | Market Rate Single Family | Midstream HVAC | Electric | HVAC | Single-Family | Central Air Conditioner | Time of Sale | 0 | SEER 16 | Incremental Cost | 0 | 371 | Assumed Time of Sale Costs | IL TRM v9 | 5.3.3 | Central Air Conditioning | RS-HVC-CAC1-V09-210101 | RS | HVC | CAC1 | V09-210101
Residential_Market Rate Single Family_Midstream HVAC_Electric_HVAC_Single-Family_Central Air Conditioner_Time of Sale_0_SEER 16_ | Residential_Market Rate Single Family_Midstream HVAC_Electric_HVAC_Single-Family_Central Air Conditioner_Time of Sale_0_SEER 16 | Residential | Market Rate Single Family | Midstream HVAC | Electric | HVAC | Single-Family | Central Air Conditioner | Time of Sale | 0 | SEER 16 | [8 empty] | ERROR
Residential_Market Rate Single Family_Midstream HVAC_Electric_HVAC_Single-Family_Ductless Heat Pump_Time of Sale_0_0_EFLH Cooling | Residential_Market Rate Single Family_Midstream HVAC_Electric_HVAC_Single-Family_Ductless Heat Pump_Time of Sale_0_0 | Residential | Market Rate Single Family | Midstream HVAC | Electric | HVAC | Single-Family | Ductless Heat Pump | Time of Sale | 0 | 0 | EFLH Cooling | 364 | 364 | Assumed Weighted Average | IL TRM v9 | 5.3.12 | Ductless Heat Pumps | RS-HVC-DHP-V08-210101 | RS | HVC | DHP- | V08-210101
Residential_Market Rate Single Family_Midstream HVAC_Electric_HVAC_Single-Family_Ductless Heat Pump_Time of Sale_0_0_EFLH Heating | Residential_Market Rate Single Family_Midstream HVAC_Electric_HVAC_Single-Family_Ductless Heat Pump_Time of Sale_0_0 | Residential | Market Rate Single Family | Midstream HVAC | Electric | HVAC | Single-Family | Ductless Heat Pump | Time of Sale | 0 | 0 | EFLH Heating | 1406 | 1406 | Assumed Weighted Average | IL TRM v9 | 5.3.12 | Ductless Heat Pumps | RS-HVC-DHP-V08-210101 | RS | HVC | DHP- | V08-210101
Residential_Market Rate Single Family_Midstream HVAC_Electric_HVAC_Single-Family_Ductless Heat Pump_Time of Sale_0_0_Cooling Capacity | Residential_Market Rate Single Family_Midstream HVAC_Electric_HVAC_Single-Family_Ductless Heat Pump_Time of Sale_0_0 | Residential | Market Rate Single Family | Midstream HVAC | Electric | HVAC | Single-Family | Ductless Heat Pump | Time of Sale | 0 | 0 | Cooling Capacity | 18000 | 18000 | Assumed 1.5 Ton Unit | IL TRM v9 | 5.3.12 | Ductless Heat Pumps | RS-HVC-DHP-V08-210101 | RS | HVC | DHP- | V08-210101
Residential_Market Rate Single Family_Midstream HVAC_Electric_HVAC_Single-Family_Ductless Heat Pump_Time of Sale_0_0_Heating Capacity | Residential_Market Rate Single Family_Midstream HVAC_Electric_HVAC_Single-Family_Ductless Heat Pump_Time of Sale_0_0 | Residential | Market Rate Single Family | Midstream HVAC | Electric | HVAC | Single-Family | Ductless Heat Pump | Time of Sale | 0 | 0 | Heating Capacity | 18000 | 18000 | Assumed 1.5 Ton Unit | IL TRM v9 | 5.3.12 | Ductless Heat Pumps | RS-HVC-DHP-V08-210101 | RS | HVC | DHP- | V08-210101
Residential_Market Rate Single Family_Midstream HVAC_Electric_HVAC_Single-Family_Ductless Heat Pump_Time of Sale_0_0_Early Replacement SEER | Residential_Market Rate Single Family_Midstream HVAC_Electric_HVAC_Single-Family_Ductless Heat Pump_Time of Sale_0_0 | Residential | Market Rate Single Family | Midstream HVAC | Electric | HVAC | Single-Family | Ductless Heat Pump | Time of Sale | 0 | 0 | Early Replacement SEER | 9.3 | 18.5 | Assumed CAC Early Replacement Baseline and SEER of 18.5. | IL TRM v9 | 5.3.12 | Ductless Heat Pumps | RS-HVC-DHP-V08-210101 | RS | HVC | DHP- | V08-210101
Residential_Market Rate Single Family_Midstream HVAC_Electric_HVAC_Single-Family_Ductless Heat Pump_Time of Sale_0_0_Time of Sale SEER | Residential_Market Rate Single Family_Midstream HVAC_Electric_HVAC_Single-Family_Ductless Heat Pump_Time of Sale_0_0 | Residential | Market Rate Single Family | Midstream HVAC | Electric | HVAC | Single-Family | Ductless Heat Pump | Time of Sale | 0 | 0 | Time of Sale SEER | 13 | 18.5 | Assumed Central AC Time of Sale Baseline and SEER of 18.5 | IL TRM v9 | 5.3.12 | Ductless Heat Pumps | RS-HVC-DHP-V08-210101 | RS | HVC | DHP- | V08-210101
Residential_Market Rate Single Family_Midstream HVAC_Electric_HVAC_Single-Family_Ductless Heat Pump_Time of Sale_0_0_Early Replacement EER | Residential_Market Rate Single Family_Midstream HVAC_Electric_HVAC_Single-Family_Ductless Heat Pump_Time of Sale_0_0 | Residential | Market Rate Single Family | Midstream HVAC | Electric | HVAC | Single-Family | Ductless Heat Pump | Time of Sale | 0 | 0 | Early Replacement EER | 7.5 | 13.875 | Assumed Central AC Early Replacement Baseline | IL TRM v9 | 5.3.12 | Ductless Heat Pumps | RS-HVC-DHP-V08-210101 | RS | HVC | DHP- | V08-210101
Residential_Market Rate Single Family_Midstream HVAC_Electric_HVAC_Single-Family_Ductless Heat Pump_Time of Sale_0_0_Time of Sale EER | Residential_Market Rate Single Family_Midstream HVAC_Electric_HVAC_Single-Family_Ductless Heat Pump_Time of Sale_0_0 | Residential | Market Rate Single Family | Midstream HVAC | Electric | HVAC | Single-Family | Ductless Heat Pump | Time of Sale | 0 | 0 | Time of Sale EER | 11 | 13.875 | Assumed Central AC Time of Sale Baseline | IL TRM v9 | 5.3.12 | Ductless Heat Pumps | RS-HVC-DHP-V08-210101 | RS | HVC | DHP- | V08-210101
Residential_Market Rate Single Family_Midstream HVAC_Electric_HVAC_Single-Family_Ductless Heat Pump_Time of Sale_0_0_Early Replacement HSPF | Residential_Market Rate Single Family_Midstream HVAC_Electric_HVAC_Single-Family_Ductless Heat Pump_Time of Sale_0_0 | Residential | Market Rate Single Family | Midstream HVAC | Electric | HVAC | Single-Family | Ductless Heat Pump | Time of Sale | 0 | 0 | Early Replacement HSPF | 3.412 | 10 | Assumed Electric Resistance ER Baseline and Ductless Hep Pump HSPF of 10. | IL TRM v9 | 5.3.12 | Ductless Heat Pumps | RS-HVC-DHP-V08-210101 | RS | HVC | DHP- | V08-210101
Residential_Market Rate Single Family_Midstream HVAC_Electric_HVAC_Single-Family_Ductless Heat Pump_Time of Sale_0_0_Time of Sale HSPF | Residential_Market Rate Single Family_Midstream HVAC_Electric_HVAC_Single-Family_Ductless Heat Pump_Time of Sale_0_0 | Residential | Market Rate Single Family | Midstream HVAC | Electric | HVAC | Single-Family | Ductless Heat Pump | Time of Sale | 0 | 0 | Time of Sale HSPF | 3.412 | 10 | Assumed Electric Resistance ER Baseline and Ductless Hep Pump HSPF of 10. | IL TRM v9 | 5.3.12 | Ductless Heat Pumps | RS-HVC-DHP-V08-210101 | RS | HVC | DHP- | V08-210101
Residential_Market Rate Single Family_Midstream HVAC_Electric_HVAC_Single-Family_Ductless Heat Pump_Time of Sale_0_0_CF | Residential_Market Rate Single Family_Midstream HVAC_Electric_HVAC_Single-Family_Ductless Heat Pump_Time of Sale_0_0 | Residential | Market Rate Single Family | Midstream HVAC | Electric | HVAC | Single-Family | Ductless Heat Pump | Time of Sale | 0 | 0 | CF | 0.72 | 0.72 | Assumed Single Family Home with whole house cooling | IL TRM v9 | 5.3.12 | Ductless Heat Pumps | RS-HVC-DHP-V08-210101 | RS | HVC | DHP- | V08-210101
Residential_Market Rate Single Family_Midstream HVAC_Electric_HVAC_Single-Family_Ductless Heat Pump_Time of Sale_0_0_Early Replacement Cooling Usage | Residential_Market Rate Single Family_Midstream HVAC_Electric_HVAC_Single-Family_Ductless Heat Pump_Time of Sale_0_0 | Residential | Market Rate Single Family | Midstream HVAC | Electric | HVAC | Single-Family | Ductless Heat Pump | Time of Sale | 0 | 0 | Early Replacement Cooling Usage | 704.5161 | 354.1622 |  | IL TRM v9 | 5.3.12 | Ductless Heat Pumps | RS-HVC-DHP-V08-210101 | RS | HVC | DHP- | V08-210101
Residential_Market Rate Single Family_Midstream HVAC_Electric_HVAC_Single-Family_Ductless Heat Pump_Time of Sale_0_0_Time of Sale Cooling Usage | Residential_Market Rate Single Family_Midstream HVAC_Electric_HVAC_Single-Family_Ductless Heat Pump_Time of Sale_0_0 | Residential | Market Rate Single Family | Midstream HVAC | Electric | HVAC | Single-Family | Ductless Heat Pump | Time of Sale | 0 | 0 | Time of Sale Cooling Usage | 504 | 354.1622 |  | IL TRM v9 | 5.3.12 | Ductless Heat Pumps | RS-HVC-DHP-V08-210101 | RS | HVC | DHP- | V08-210101
Residential_Market Rate Single Family_Midstream HVAC_Electric_HVAC_Single-Family_Ductless Heat Pump_Time of Sale_0_0_Early Replacement Heating Usage | Residential_Market Rate Single Family_Midstream HVAC_Electric_HVAC_Single-Family_Ductless Heat Pump_Time of Sale_0_0 | Residential | Market Rate Single Family | Midstream HVAC | Electric | HVAC | Single-Family | Ductless Heat Pump | Time of Sale | 0 | 0 | Early Replacement Heating Usage | 7417.3505 | 2530.8 |  | IL TRM v9 | 5.3.12 | Ductless Heat Pumps | RS-HVC-DHP-V08-210101 | RS | HVC | DHP- | V08-210101
Residential_Market Rate Single Family_Midstream HVAC_Electric_HVAC_Single-Family_Ductless Heat Pump_Time of Sale_0_0_Time of Sale Heating Usage | Residential_Market Rate Single Family_Midstream HVAC_Electric_HVAC_Single-Family_Ductless Heat Pump_Time of Sale_0_0 | Residential | Market Rate Single Family | Midstream HVAC | Electric | HVAC | Single-Family | Ductless Heat Pump | Time of Sale | 0 | 0 | Time of Sale Heating Usage | 7417.3505 | 2530.8 |  | IL TRM v9 | 5.3.12 | Ductless Heat Pumps | RS-HVC-DHP-V08-210101 | RS | HVC | DHP- | V08-210101
Residential_Market Rate Single Family_Midstream HVAC_Electric_HVAC_Single-Family_Ductless Heat Pump_Time of Sale_0_0_Early Replacement Usage | Residential_Market Rate Single Family_Midstream HVAC_Electric_HVAC_Single-Family_Ductless Heat Pump_Time of Sale_0_0 | Residential | Market Rate Single Family | Midstream HVAC | Electric | HVAC | Single-Family | Ductless Heat Pump | Time of Sale | 0 | 0 | Early Replacement Usage | 8121.8667 | 2884.9622 |  | IL TRM v9 | 5.3.12 | Ductless Heat Pumps | RS-HVC-DHP-V08-210101 | RS | HVC | DHP- | V08-210101
Residential_Market Rate Single Family_Midstream HVAC_Electric_HVAC_Single-Family_Ductless Heat Pump_Time of Sale_0_0_Time of Sale Usage | Residential_Market Rate Single Family_Midstream HVAC_Electric_HVAC_Single-Family_Ductless Heat Pump_Time of Sale_0_0 | Residential | Market Rate Single Family | Midstream HVAC | Electric | HVAC | Single-Family | Ductless Heat Pump | Time of Sale | 0 | 0 | Time of Sale Usage | 7921.3505 | 2884.9622 |  | IL TRM v9 | 5.3.12 | Ductless Heat Pumps | RS-HVC-DHP-V08-210101 | RS | HVC | DHP- | V08-210101
Residential_Market Rate Single Family_Midstream HVAC_Electric_HVAC_Single-Family_Ductless Heat Pump_Time of Sale_0_0_Early Replacement Coincident Peak kW | Residential_Market Rate Single Family_Midstream HVAC_Electric_HVAC_Single-Family_Ductless Heat Pump_Time of Sale_0_0 | Residential | Market Rate Single Family | Midstream HVAC | Electric | HVAC | Single-Family | Ductless Heat Pump | Time of Sale | 0 | 0 | Early Replacement Coincident Peak kW | 1.728 | 0.93405 |  | IL TRM v9 | 5.3.12 | Ductless Heat Pumps | RS-HVC-DHP-V08-210101 | RS | HVC | DHP- | V08-210101
Residential_Market Rate Single Family_Midstream HVAC_Electric_HVAC_Single-Family_Ductless Heat Pump_Time of Sale_0_0_Time of Sale Coincident Peak kW | Residential_Market Rate Single Family_Midstream HVAC_Electric_HVAC_Single-Family_Ductless Heat Pump_Time of Sale_0_0 | Residential | Market Rate Single Family | Midstream HVAC | Electric | HVAC | Single-Family | Ductless Heat Pump | Time of Sale | 0 | 0 | Time of Sale Coincident Peak kW | 1.1782 | 0.93405 |  | IL TRM v9 | 5.3.12 | Ductless Heat Pumps | RS-HVC-DHP-V08-210101 | RS | HVC | DHP- | V08-210101
Residential_Market Rate Single Family_Midstream HVAC_Electric_HVAC_Single-Family_Ductless Heat Pump_Time of Sale_0_0_Remaining Year kWh | Residential_Market Rate Single Family_Midstream HVAC_Electric_HVAC_Single-Family_Ductless Heat Pump_Time of Sale_0_0 | Residential | Market Rate Single Family | Midstream HVAC | Electric | HVAC | Single-Family | Ductless Heat Pump | Time of Sale | 0 | 0 | Remaining Year kWh | 0 | 0 |  | IL TRM v9 | 5.3.12 | Ductless Heat Pumps | RS-HVC-DHP-V08-210101 | RS | HVC | DHP- | V08-210101
Residential_Market Rate Single Family_Midstream HVAC_Electric_HVAC_Single-Family_Ductless Heat Pump_Time of Sale_0_0_kWh Saved per Unit | Residential_Market Rate Single Family_Midstream HVAC_Electric_HVAC_Single-Family_Ductless Heat Pump_Time of Sale_0_0 | Residential | Market Rate Single Family | Midstream HVAC | Electric | HVAC | Single-Family | Ductless Heat Pump | Time of Sale | 0 | 0 | kWh Saved per Unit | 0 | 5036.3884 |  | IL TRM v9 | 5.3.12 | Ductless Heat Pumps | RS-HVC-DHP-V08-210101 | RS | HVC | DHP- | V08-210101
Residential_Market Rate Single Family_Midstream HVAC_Electric_HVAC_Single-Family_Ductless Heat Pump_Time of Sale_0_0_Remaining Year kW | Residential_Market Rate Single Family_Midstream HVAC_Electric_HVAC_Single-Family_Ductless Heat Pump_Time of Sale_0_0 | Residential | Market Rate Single Family | Midstream HVAC | Electric | HVAC | Single-Family | Ductless Heat Pump | Time of Sale | 0 | 0 | Remaining Year kW | 0 | 0 |  | IL TRM v9 | 5.3.12 | Ductless Heat Pumps | RS-HVC-DHP-V08-210101 | RS | HVC | DHP- | V08-210101
Residential_Market Rate Single Family_Midstream HVAC_Electric_HVAC_Single-Family_Ductless Heat Pump_Time of Sale_0_0_Coincident Peak kW Saved per Unit | Residential_Market Rate Single Family_Midstream HVAC_Electric_HVAC_Single-Family_Ductless Heat Pump_Time of Sale_0_0 | Residential | Market Rate Single Family | Midstream HVAC | Electric | HVAC | Single-Family | Ductless Heat Pump | Time of Sale | 0 | 0 | Coincident Peak kW Saved per Unit | 0 | 0.24413 |  | IL TRM v9 | 5.3.12 | Ductless Heat Pumps | RS-HVC-DHP-V08-210101 | RS | HVC | DHP- | V08-210101
Residential_Market Rate Single Family_Midstream HVAC_Electric_HVAC_Single-Family_Ductless Heat Pump_Time of Sale_0_0_Remaining Life | Residential_Market Rate Single Family_Midstream HVAC_Electric_HVAC_Single-Family_Ductless Heat Pump_Time of Sale_0_0 | Residential | Market Rate Single Family | Midstream HVAC | Electric | HVAC | Single-Family | Ductless Heat Pump | Time of Sale | 0 | 0 | Remaining Life | 6 | 0 |  | IL TRM v9 | 5.3.12 | Ductless Heat Pumps | RS-HVC-DHP-V08-210101 | RS | HVC | DHP- | V08-210101
Residential_Market Rate Single Family_Midstream HVAC_Electric_HVAC_Single-Family_Ductless Heat Pump_Time of Sale_0_0_Lifetime (years) | Residential_Market Rate Single Family_Midstream HVAC_Electric_HVAC_Single-Family_Ductless Heat Pump_Time of Sale_0_0 | Residential | Market Rate Single Family | Midstream HVAC | Electric | HVAC | Single-Family | Ductless Heat Pump | Time of Sale | 0 | 0 | Lifetime (years) | 15 | 15 |  | IL TRM v9 | 5.3.12 | Ductless Heat Pumps | RS-HVC-DHP-V08-210101 | RS | HVC | DHP- | V08-210101
Residential_Market Rate Single Family_Midstream HVAC_Electric_HVAC_Single-Family_Ductless Heat Pump_Time of Sale_0_0_Incremental Cost | Residential_Market Rate Single Family_Midstream HVAC_Electric_HVAC_Single-Family_Ductless Heat Pump_Time of Sale_0_0 | Residential | Market Rate Single Family | Midstream HVAC | Electric | HVAC | Single-Family | Ductless Heat Pump | Time of Sale | 0 | 0 | Incremental Cost | 0 | 2407.5 |  | IL TRM v9 | 5.3.12 | Ductless Heat Pumps | RS-HVC-DHP-V08-210101 | RS | HVC | DHP- | V08-210101
Residential_Market Rate Single Family_Midstream HVAC_Electric_HVAC_Single-Family_Ductless Heat Pump_Time of Sale_0_0_Future Avoided Cost | Residential_Market Rate Single Family_Midstream HVAC_Electric_HVAC_Single-Family_Ductless Heat Pump_Time of Sale_0_0 | Residential | Market Rate Single Family | Midstream HVAC | Electric | HVAC | Single-Family | Ductless Heat Pump | Time of Sale | 0 | 0 | Future Avoided Cost | 0 | 0 |  | IL TRM v9 | 5.3.12 | Ductless Heat Pumps | RS-HVC-DHP-V08-210101 | RS | HVC | DHP- | V08-210101
Residential_Market Rate Single Family_Midstream HVAC_Electric_HVAC_Single-Family_Ductless Heat Pump_Time of Sale_0_0_ | Residential_Market Rate Single Family_Midstream HVAC_Electric_HVAC_Single-Family_Ductless Heat Pump_Time of Sale_0_0 | Residential | Market Rate Single Family | Midstream HVAC | Electric | HVAC | Single-Family | Ductless Heat Pump | Time of Sale | 0 | 0 | [8 empty] | ERROR
Residential_Market Rate Single Family_Midstream HVAC_Electric_Water Heating_Single-Family_Heat Pump Water Heater_Time of Sale_Electric Resistence_0_CF | Residential_Market Rate Single Family_Midstream HVAC_Electric_Water Heating_Single-Family_Heat Pump Water Heater_Time of Sale_Electric Resistence_0 | Residential | Market Rate Single Family | Midstream HVAC | Electric | Water Heating | Single-Family | Heat Pump Water Heater | Time of Sale | Electric Resistence | 0 | CF | 0.12 | 0.12 |  | IL TRM v9 | 5.4.3 | Heat Pump Water Heaters | RS-HWE-HPWH-V10-210101 | RS | HWE | HPWH | V10-210101
Residential_Market Rate Single Family_Midstream HVAC_Electric_Water Heating_Single-Family_Heat Pump Water Heater_Time of Sale_Electric Resistence_0_FLH | Residential_Market Rate Single Family_Midstream HVAC_Electric_Water Heating_Single-Family_Heat Pump Water Heater_Time of Sale_Electric Resistence_0 | Residential | Market Rate Single Family | Midstream HVAC | Electric | Water Heating | Single-Family | Heat Pump Water Heater | Time of Sale | Electric Resistence | 0 | FLH | 2533 | 2533 |  | IL TRM v9 | 5.4.3 | Heat Pump Water Heaters | RS-HWE-HPWH-V10-210101 | RS | HWE | HPWH | V10-210101
Residential_Market Rate Single Family_Midstream HVAC_Electric_Water Heating_Single-Family_Heat Pump Water Heater_Time of Sale_Electric Resistence_0_Capacity Gallons | Residential_Market Rate Single Family_Midstream HVAC_Electric_Water Heating_Single-Family_Heat Pump Water Heater_Time of Sale_Electric Resistence_0 | Residential | Market Rate Single Family | Midstream HVAC | Electric | Water Heating | Single-Family | Heat Pump Water Heater | Time of Sale | Electric Resistence | 0 | Capacity Gallons | 50 | 50 | Assumed 50 Gallons | IL TRM v9 | 5.4.3 | Heat Pump Water Heaters | RS-HWE-HPWH-V10-210101 | RS | HWE | HPWH | V10-210101
Residential_Market Rate Single Family_Midstream HVAC_Electric_Water Heating_Single-Family_Heat Pump Water Heater_Time of Sale_Electric Resistence_0_Uniform Energy Factor | Residential_Market Rate Single Family_Midstream HVAC_Electric_Water Heating_Single-Family_Heat Pump Water Heater_Time of Sale_Electric Resistence_0 | Residential | Market Rate Single Family | Midstream HVAC | Electric | Water Heating | Single-Family | Heat Pump Water Heater | Time of Sale | Electric Resistence | 0 | Uniform Energy Factor | 0.9207 | 3.42 | Took average UEF of available ESTAR HPWH for efficient UEF. | IL TRM v9 | 5.4.3 | Heat Pump Water Heaters | RS-HWE-HPWH-V10-210101 | RS | HWE | HPWH | V10-210101
Residential_Market Rate Single Family_Midstream HVAC_Electric_Water Heating_Single-Family_Heat Pump Water Heater_Time of Sale_Electric Resistence_0_Gallons of Hot Water Use per Person | Residential_Market Rate Single Family_Midstream HVAC_Electric_Water Heating_Single-Family_Heat Pump Water Heater_Time of Sale_Electric Resistence_0 | Residential | Market Rate Single Family | Midstream HVAC | Electric | Water Heating | Single-Family | Heat Pump Water Heater | Time of Sale | Electric Resistence | 0 | Gallons of Hot Water Use per Person | 17.6 | 17.6 | Value from TRM | IL TRM v9 | 5.4.3 | Heat Pump Water Heaters | RS-HWE-HPWH-V10-210101 | RS | HWE | HPWH | V10-210101
Residential_Market Rate Single Family_Midstream HVAC_Electric_Water Heating_Single-Family_Heat Pump Water Heater_Time of Sale_Electric Resistence_0_Average number of people per household | Residential_Market Rate Single Family_Midstream HVAC_Electric_Water Heating_Single-Family_Heat Pump Water Heater_Time of Sale_Electric Resistence_0 | Residential | Market Rate Single Family | Midstream HVAC | Electric | Water Heating | Single-Family | Heat Pump Water Heater | Time of Sale | Electric Resistence | 0 | Average number of people per household | 2.42 | 2.42 | Assumed Unknown Value | IL TRM v9 | 5.4.3 | Heat Pump Water Heaters | RS-HWE-HPWH-V10-210101 | RS | HWE | HPWH | V10-210101
Residential_Market Rate Single Family_Midstream HVAC_Electric_Water Heating_Single-Family_Heat Pump Water Heater_Time of Sale_Electric Resistence_0_Days per Year | Residential_Market Rate Single Family_Midstream HVAC_Electric_Water Heating_Single-Family_Heat Pump Water Heater_Time of Sale_Electric Resistence_0 | Residential | Market Rate Single Family | Midstream HVAC | Electric | Water Heating | Single-Family | Heat Pump Water Heater | Time of Sale | Electric Resistence | 0 | Days per Year | 365.25 | 365.25 |  | IL TRM v9 | 5.4.3 | Heat Pump Water Heaters | RS-HWE-HPWH-V10-210101 | RS | HWE | HPWH | V10-210101
Residential_Market Rate Single Family_Midstream HVAC_Electric_Water Heating_Single-Family_Heat Pump Water Heater_Time of Sale_Electric Resistence_0_Specific Weight of Water | Residential_Market Rate Single Family_Midstream HVAC_Electric_Water Heating_Single-Family_Heat Pump Water Heater_Time of Sale_Electric Resistence_0 | Residential | Market Rate Single Family | Midstream HVAC | Electric | Water Heating | Single-Family | Heat Pump Water Heater | Time of Sale | Electric Resistence | 0 | Specific Weight of Water | 8.33 | 8.33 |  | IL TRM v9 | 5.4.3 | Heat Pump Water Heaters | RS-HWE-HPWH-V10-210101 | RS | HWE | HPWH | V10-210101
Residential_Market Rate Single Family_Midstream HVAC_Electric_Water Heating_Single-Family_Heat Pump Water Heater_Time of Sale_Electric Resistence_0_Tank Temperature | Residential_Market Rate Single Family_Midstream HVAC_Electric_Water Heating_Single-Family_Heat Pump Water Heater_Time of Sale_Electric Resistence_0 | Residential | Market Rate Single Family | Midstream HVAC | Electric | Water Heating | Single-Family | Heat Pump Water Heater | Time of Sale | Electric Resistence | 0 | Tank Temperature | 125 | 125 |  | IL TRM v9 | 5.4.3 | Heat Pump Water Heaters | RS-HWE-HPWH-V10-210101 | RS | HWE | HPWH | V10-210101
Residential_Market Rate Single Family_Midstream HVAC_Electric_Water Heating_Single-Family_Heat Pump Water Heater_Time of Sale_Electric Resistence_0_Incoming Water Temperature | Residential_Market Rate Single Family_Midstream HVAC_Electric_Water Heating_Single-Family_Heat Pump Water Heater_Time of Sale_Electric Resistence_0 | Residential | Market Rate Single Family | Midstream HVAC | Electric | Water Heating | Single-Family | Heat Pump Water Heater | Time of Sale | Electric Resistence | 0 | Incoming Water Temperature | 54 | 54 |  | IL TRM v9 | 5.4.3 | Heat Pump Water Heaters | RS-HWE-HPWH-V10-210101 | RS | HWE | HPWH | V10-210101
Residential_Market Rate Single Family_Midstream HVAC_Electric_Water Heating_Single-Family_Heat Pump Water Heater_Time of Sale_Electric Resistence_0_Heat Capacity of Water | Residential_Market Rate Single Family_Midstream HVAC_Electric_Water Heating_Single-Family_Heat Pump Water Heater_Time of Sale_Electric Resistence_0 | Residential | Market Rate Single Family | Midstream HVAC | Electric | Water Heating | Single-Family | Heat Pump Water Heater | Time of Sale | Electric Resistence | 0 | Heat Capacity of Water | 1 | 1 |  | IL TRM v9 | 5.4.3 | Heat Pump Water Heaters | RS-HWE-HPWH-V10-210101 | RS | HWE | HPWH | V10-210101
Residential_Market Rate Single Family_Midstream HVAC_Electric_Water Heating_Single-Family_Heat Pump Water Heater_Time of Sale_Electric Resistence_0_Conversion from Btu to kWh | Residential_Market Rate Single Family_Midstream HVAC_Electric_Water Heating_Single-Family_Heat Pump Water Heater_Time of Sale_Electric Resistence_0 | Residential | Market Rate Single Family | Midstream HVAC | Electric | Water Heating | Single-Family | Heat Pump Water Heater | Time of Sale | Electric Resistence | 0 | Conversion from Btu to kWh | 3412 | 3412 |  | IL TRM v9 | 5.4.3 | Heat Pump Water Heaters | RS-HWE-HPWH-V10-210101 | RS | HWE | HPWH | V10-210101
Residential_Market Rate Single Family_Midstream HVAC_Electric_Water Heating_Single-Family_Heat Pump Water Heater_Time of Sale_Electric Resistence_0_Location Factor | Residential_Market Rate Single Family_Midstream HVAC_Electric_Water Heating_Single-Family_Heat Pump Water Heater_Time of Sale_Electric Resistence_0 | Residential | Market Rate Single Family | Midstream HVAC | Electric | Water Heating | Single-Family | Heat Pump Water Heater | Time of Sale | Electric Resistence | 0 | Location Factor | 0.5 | 0.5 | Assumed HPWH in an unknown location. | IL TRM v9 | 5.4.3 | Heat Pump Water Heaters | RS-HWE-HPWH-V10-210101 | RS | HWE | HPWH | V10-210101
Residential_Market Rate Single Family_Midstream HVAC_Electric_Water Heating_Single-Family_Heat Pump Water Heater_Time of Sale_Electric Resistence_0_Waste Heat Savings % for Cooling Load | Residential_Market Rate Single Family_Midstream HVAC_Electric_Water Heating_Single-Family_Heat Pump Water Heater_Time of Sale_Electric Resistence_0 | Residential | Market Rate Single Family | Midstream HVAC | Electric | Water Heating | Single-Family | Heat Pump Water Heater | Time of Sale | Electric Resistence | 0 | Waste Heat Savings % for Cooling Load | 0.27 | 0.27 |  | IL TRM v9 | 5.4.3 | Heat Pump Water Heaters | RS-HWE-HPWH-V10-210101 | RS | HWE | HPWH | V10-210101
Residential_Market Rate Single Family_Midstream HVAC_Electric_Water Heating_Single-Family_Heat Pump Water Heater_Time of Sale_Electric Resistence_0_Waste Heat Savings % for Heating Load | Residential_Market Rate Single Family_Midstream HVAC_Electric_Water Heating_Single-Family_Heat Pump Water Heater_Time of Sale_Electric Resistence_0 | Residential | Market Rate Single Family | Midstream HVAC | Electric | Water Heating | Single-Family | Heat Pump Water Heater | Time of Sale | Electric Resistence | 0 | Waste Heat Savings % for Heating Load | 0.49 | 0.49 |  | IL TRM v9 | 5.4.3 | Heat Pump Water Heaters | RS-HWE-HPWH-V10-210101 | RS | HWE | HPWH | V10-210101
Residential_Market Rate Single Family_Midstream HVAC_Electric_Water Heating_Single-Family_Heat Pump Water Heater_Time of Sale_Electric Resistence_0_% of Heating that is Natural Gas | Residential_Market Rate Single Family_Midstream HVAC_Electric_Water Heating_Single-Family_Heat Pump Water Heater_Time of Sale_Electric Resistence_0 | Residential | Market Rate Single Family | Midstream HVAC | Electric | Water Heating | Single-Family | Heat Pump Water Heater | Time of Sale | Electric Resistence | 0 | % of Heating that is Natural Gas | 0.87 | 0.87 | Assumed Unknown Value | IL TRM v9 | 5.4.3 | Heat Pump Water Heaters | RS-HWE-HPWH-V10-210101 | RS | HWE | HPWH | V10-210101
Residential_Market Rate Single Family_Midstream HVAC_Electric_Water Heating_Single-Family_Heat Pump Water Heater_Time of Sale_Electric Resistence_0_Original COP of Cooling System before midlife adjustment | Residential_Market Rate Single Family_Midstream HVAC_Electric_Water Heating_Single-Family_Heat Pump Water Heater_Time of Sale_Electric Resistence_0 | Residential | Market Rate Single Family | Midstream HVAC | Electric | Water Heating | Single-Family | Heat Pump Water Heater | Time of Sale | Electric Resistence | 0 | Original COP of Cooling System before midlife adjustment | 2.8 | 2.8 | Assumed Unknown Value | IL TRM v9 | 5.4.3 | Heat Pump Water Heaters | RS-HWE-HPWH-V10-210101 | RS | HWE | HPWH | V10-210101
Residential_Market Rate Single Family_Midstream HVAC_Electric_Water Heating_Single-Family_Heat Pump Water Heater_Time of Sale_Electric Resistence_0_Original COP of Heating System before midlife adjustment | Residential_Market Rate Single Family_Midstream HVAC_Electric_Water Heating_Single-Family_Heat Pump Water Heater_Time of Sale_Electric Resistence_0 | Residential | Market Rate Single Family | Midstream HVAC | Electric | Water Heating | Single-Family | Heat Pump Water Heater | Time of Sale | Electric Resistence | 0 | Original COP of Heating System before midlife adjustment | 1.28 | 1.28 | Assumed Unknown Value | IL TRM v9 | 5.4.3 | Heat Pump Water Heaters | RS-HWE-HPWH-V10-210101 | RS | HWE | HPWH | V10-210101
Residential_Market Rate Single Family_Midstream HVAC_Electric_Water Heating_Single-Family_Heat Pump Water Heater_Time of Sale_Electric Resistence_0_COP of Cooling System post midlife adjustment | Residential_Market Rate Single Family_Midstream HVAC_Electric_Water Heating_Single-Family_Heat Pump Water Heater_Time of Sale_Electric Resistence_0 | Residential | Market Rate Single Family | Midstream HVAC | Electric | Water Heating | Single-Family | Heat Pump Water Heater | Time of Sale | Electric Resistence | 0 | COP of Cooling System post midlife adjustment | 4.1032 | 4.1032 | Assumed Central AC: COP = SEER/3.413 | IL TRM v9 | 5.4.3 | Heat Pump Water Heaters | RS-HWE-HPWH-V10-210101 | RS | HWE | HPWH | V10-210101
Residential_Market Rate Single Family_Midstream HVAC_Electric_Water Heating_Single-Family_Heat Pump Water Heater_Time of Sale_Electric Resistence_0_COP of Heating System post midlife adjustment | Residential_Market Rate Single Family_Midstream HVAC_Electric_Water Heating_Single-Family_Heat Pump Water Heater_Time of Sale_Electric Resistence_0 | Residential | Market Rate Single Family | Midstream HVAC | Electric | Water Heating | Single-Family | Heat Pump Water Heater | Time of Sale | Electric Resistence | 0 | COP of Heating System post midlife adjustment | 2.04 | 2.04 | Assumed Heat Pump | IL TRM v9 | 5.4.3 | Heat Pump Water Heaters | RS-HWE-HPWH-V10-210101 | RS | HWE | HPWH | V10-210101
Residential_Market Rate Single Family_Midstream HVAC_Electric_Water Heating_Single-Family_Heat Pump Water Heater_Time of Sale_Electric Resistence_0_Original Efficiency of Heating System before midlife adjustment | Residential_Market Rate Single Family_Midstream HVAC_Electric_Water Heating_Single-Family_Heat Pump Water Heater_Time of Sale_Electric Resistence_0 | Residential | Market Rate Single Family | Midstream HVAC | Electric | Water Heating | Single-Family | Heat Pump Water Heater | Time of Sale | Electric Resistence | 0 | Original Efficiency of Heating System before midlife adjustment | 0.7 | 0.7 | Assumed Unknown Value | IL TRM v9 | 5.4.3 | Heat Pump Water Heaters | RS-HWE-HPWH-V10-210101 | RS | HWE | HPWH | V10-210101
Residential_Market Rate Single Family_Midstream HVAC_Electric_Water Heating_Single-Family_Heat Pump Water Heater_Time of Sale_Electric Resistence_0_Efficiency of Heating System after midlife adjustment | Residential_Market Rate Single Family_Midstream HVAC_Electric_Water Heating_Single-Family_Heat Pump Water Heater_Time of Sale_Electric Resistence_0 | Residential | Market Rate Single Family | Midstream HVAC | Electric | Water Heating | Single-Family | Heat Pump Water Heater | Time of Sale | Electric Resistence | 0 | Efficiency of Heating System after midlife adjustment | 0.765 | 0.765 | Assumed Furnace | IL TRM v9 | 5.4.3 | Heat Pump Water Heaters | RS-HWE-HPWH-V10-210101 | RS | HWE | HPWH | V10-210101
Residential_Market Rate Single Family_Midstream HVAC_Electric_Water Heating_Single-Family_Heat Pump Water Heater_Time of Sale_Electric Resistence_0_RUL | Residential_Market Rate Single Family_Midstream HVAC_Electric_Water Heating_Single-Family_Heat Pump Water Heater_Time of Sale_Electric Resistence_0 | Residential | Market Rate Single Family | Midstream HVAC | Electric | Water Heating | Single-Family | Heat Pump Water Heater | Time of Sale | Electric Resistence | 0 | RUL | 10 | 10 |  | IL TRM v9 | 5.4.3 | Heat Pump Water Heaters | RS-HWE-HPWH-V10-210101 | RS | HWE | HPWH | V10-210101
Residential_Market Rate Single Family_Midstream HVAC_Electric_Water Heating_Single-Family_Heat Pump Water Heater_Time of Sale_Electric Resistence_0_RUL of Gas Heating System | Residential_Market Rate Single Family_Midstream HVAC_Electric_Water Heating_Single-Family_Heat Pump Water Heater_Time of Sale_Electric Resistence_0 | Residential | Market Rate Single Family | Midstream HVAC | Electric | Water Heating | Single-Family | Heat Pump Water Heater | Time of Sale | Electric Resistence | 0 | RUL of Gas Heating System | 10 | 10 | Assumed Furnace | IL TRM v9 | 5.4.3 | Heat Pump Water Heaters | RS-HWE-HPWH-V10-210101 | RS | HWE | HPWH | V10-210101
Residential_Market Rate Single Family_Midstream HVAC_Electric_Water Heating_Single-Family_Heat Pump Water Heater_Time of Sale_Electric Resistence_0_COP of Cooling System | Residential_Market Rate Single Family_Midstream HVAC_Electric_Water Heating_Single-Family_Heat Pump Water Heater_Time of Sale_Electric Resistence_0 | Residential | Market Rate Single Family | Midstream HVAC | Electric | Water Heating | Single-Family | Heat Pump Water Heater | Time of Sale | Electric Resistence | 0 | COP of Cooling System | 3.2344 | 3.2344 | Assumed TRM unknown value: To account of midlife adjustment COP = (baseline COP * RUL + new baseline COP * (EUL -RUL))/EUL | IL TRM v9 | 5.4.3 | Heat Pump Water Heaters | RS-HWE-HPWH-V10-210101 | RS | HWE | HPWH | V10-210101
Residential_Market Rate Single Family_Midstream HVAC_Electric_Water Heating_Single-Family_Heat Pump Water Heater_Time of Sale_Electric Resistence_0_COP of Heating System | Residential_Market Rate Single Family_Midstream HVAC_Electric_Water Heating_Single-Family_Heat Pump Water Heater_Time of Sale_Electric Resistence_0 | Residential | Market Rate Single Family | Midstream HVAC | Electric | Water Heating | Single-Family | Heat Pump Water Heater | Time of Sale | Electric Resistence | 0 | COP of Heating System | 1.5333 | 1.5333 | Assumed TRM unknown value: To account of midlife adjustment COP = (baseline COP * RUL + new baseline COP * (EUL -RUL))/EUL | IL TRM v9 | 5.4.3 | Heat Pump Water Heaters | RS-HWE-HPWH-V10-210101 | RS | HWE | HPWH | V10-210101
Residential_Market Rate Single Family_Midstream HVAC_Electric_Water Heating_Single-Family_Heat Pump Water Heater_Time of Sale_Electric Resistence_0_Efficiency of Heating System | Residential_Market Rate Single Family_Midstream HVAC_Electric_Water Heating_Single-Family_Heat Pump Water Heater_Time of Sale_Electric Resistence_0 | Residential | Market Rate Single Family | Midstream HVAC | Electric | Water Heating | Single-Family | Heat Pump Water Heater | Time of Sale | Electric Resistence | 0 | Efficiency of Heating System | 0.72167 | 0.72167 | Assumed TRM unknown value. To account for midlife adjustment use equation (baseline % * RUL + new baseline % * (EUL -RUL))/EUL | IL TRM v9 | 5.4.3 | Heat Pump Water Heaters | RS-HWE-HPWH-V10-210101 | RS | HWE | HPWH | V10-210101
Residential_Market Rate Single Family_Midstream HVAC_Electric_Water Heating_Single-Family_Heat Pump Water Heater_Time of Sale_Electric Resistence_0_Latent Multiplier | Residential_Market Rate Single Family_Midstream HVAC_Electric_Water Heating_Single-Family_Heat Pump Water Heater_Time of Sale_Electric Resistence_0 | Residential | Market Rate Single Family | Midstream HVAC | Electric | Water Heating | Single-Family | Heat Pump Water Heater | Time of Sale | Electric Resistence | 0 | Latent Multiplier | 1.33 | 1.33 |  | IL TRM v9 | 5.4.3 | Heat Pump Water Heaters | RS-HWE-HPWH-V10-210101 | RS | HWE | HPWH | V10-210101
Residential_Market Rate Single Family_Midstream HVAC_Electric_Water Heating_Single-Family_Heat Pump Water Heater_Time of Sale_Electric Resistence_0_Water Heater Usage | Residential_Market Rate Single Family_Midstream HVAC_Electric_Water Heating_Single-Family_Heat Pump Water Heater_Time of Sale_Electric Resistence_0 | Residential | Market Rate Single Family | Midstream HVAC | Electric | Water Heating | Single-Family | Heat Pump Water Heater | Time of Sale | Electric Resistence | 0 | Water Heater Usage | 2928.8319 | 788.4724 |  | IL TRM v9 | 5.4.3 | Heat Pump Water Heaters | RS-HWE-HPWH-V10-210101 | RS | HWE | HPWH | V10-210101
Residential_Market Rate Single Family_Midstream HVAC_Electric_Water Heating_Single-Family_Heat Pump Water Heater_Time of Sale_Electric Resistence_0_kWh Cooling Saving | Residential_Market Rate Single Family_Midstream HVAC_Electric_Water Heating_Single-Family_Heat Pump Water Heater_Time of Sale_Electric Resistence_0 | Residential | Market Rate Single Family | Midstream HVAC | Electric | Water Heating | Single-Family | Heat Pump Water Heater | Time of Sale | Electric Resistence | 0 | kWh Cooling Saving | 0 | 105.9242 |  | IL TRM v9 | 5.4.3 | Heat Pump Water Heaters | RS-HWE-HPWH-V10-210101 | RS | HWE | HPWH | V10-210101
Residential_Market Rate Single Family_Midstream HVAC_Electric_Water Heating_Single-Family_Heat Pump Water Heater_Time of Sale_Electric Resistence_0_kWh Heating Savings | Residential_Market Rate Single Family_Midstream HVAC_Electric_Water Heating_Single-Family_Heat Pump Water Heater_Time of Sale_Electric Resistence_0 | Residential | Market Rate Single Family | Midstream HVAC | Electric | Water Heating | Single-Family | Heat Pump Water Heater | Time of Sale | Electric Resistence | 0 | kWh Heating Savings | 0 | -39.6346 |  | IL TRM v9 | 5.4.3 | Heat Pump Water Heaters | RS-HWE-HPWH-V10-210101 | RS | HWE | HPWH | V10-210101
Residential_Market Rate Single Family_Midstream HVAC_Electric_Water Heating_Single-Family_Heat Pump Water Heater_Time of Sale_Electric Resistence_0_Therms Heating Savings | Residential_Market Rate Single Family_Midstream HVAC_Electric_Water Heating_Single-Family_Heat Pump Water Heater_Time of Sale_Electric Resistence_0 | Residential | Market Rate Single Family | Midstream HVAC | Electric | Water Heating | Single-Family | Heat Pump Water Heater | Time of Sale | Electric Resistence | 0 | Therms Heating Savings | 0 | -19.2291 |  | IL TRM v9 | 5.4.3 | Heat Pump Water Heaters | RS-HWE-HPWH-V10-210101 | RS | HWE | HPWH | V10-210101
Residential_Market Rate Single Family_Midstream HVAC_Electric_Water Heating_Single-Family_Heat Pump Water Heater_Time of Sale_Electric Resistence_0_Electric Usage | Residential_Market Rate Single Family_Midstream HVAC_Electric_Water Heating_Single-Family_Heat Pump Water Heater_Time of Sale_Electric Resistence_0 | Residential | Market Rate Single Family | Midstream HVAC | Electric | Water Heating | Single-Family | Heat Pump Water Heater | Time of Sale | Electric Resistence | 0 | Electric Usage | 2928.8319 | 722.1828 |  | IL TRM v9 | 5.4.3 | Heat Pump Water Heaters | RS-HWE-HPWH-V10-210101 | RS | HWE | HPWH | V10-210101
Residential_Market Rate Single Family_Midstream HVAC_Electric_Water Heating_Single-Family_Heat Pump Water Heater_Time of Sale_Electric Resistence_0_Gas Usage | Residential_Market Rate Single Family_Midstream HVAC_Electric_Water Heating_Single-Family_Heat Pump Water Heater_Time of Sale_Electric Resistence_0 | Residential | Market Rate Single Family | Midstream HVAC | Electric | Water Heating | Single-Family | Heat Pump Water Heater | Time of Sale | Electric Resistence | 0 | Gas Usage | 0 | 19.2291 |  | IL TRM v9 | 5.4.3 | Heat Pump Water Heaters | RS-HWE-HPWH-V10-210101 | RS | HWE | HPWH | V10-210101
Residential_Market Rate Single Family_Midstream HVAC_Electric_Water Heating_Single-Family_Heat Pump Water Heater_Time of Sale_Electric Resistence_0_kWh Saved per Unit | Residential_Market Rate Single Family_Midstream HVAC_Electric_Water Heating_Single-Family_Heat Pump Water Heater_Time of Sale_Electric Resistence_0 | Residential | Market Rate Single Family | Midstream HVAC | Electric | Water Heating | Single-Family | Heat Pump Water Heater | Time of Sale | Electric Resistence | 0 | kWh Saved per Unit | 0 | 2206.6491 |  | IL TRM v9 | 5.4.3 | Heat Pump Water Heaters | RS-HWE-HPWH-V10-210101 | RS | HWE | HPWH | V10-210101
Residential_Market Rate Single Family_Midstream HVAC_Electric_Water Heating_Single-Family_Heat Pump Water Heater_Time of Sale_Electric Resistence_0_Coincident Peak kW Saved per Unit | Residential_Market Rate Single Family_Midstream HVAC_Electric_Water Heating_Single-Family_Heat Pump Water Heater_Time of Sale_Electric Resistence_0 | Residential | Market Rate Single Family | Midstream HVAC | Electric | Water Heating | Single-Family | Heat Pump Water Heater | Time of Sale | Electric Resistence | 0 | Coincident Peak kW Saved per Unit | 0 | 0.10454 |  | IL TRM v9 | 5.4.3 | Heat Pump Water Heaters | RS-HWE-HPWH-V10-210101 | RS | HWE | HPWH | V10-210101
Residential_Market Rate Single Family_Midstream HVAC_Electric_Water Heating_Single-Family_Heat Pump Water Heater_Time of Sale_Electric Resistence_0_Therm Heating Penalty | Residential_Market Rate Single Family_Midstream HVAC_Electric_Water Heating_Single-Family_Heat Pump Water Heater_Time of Sale_Electric Resistence_0 | Residential | Market Rate Single Family | Midstream HVAC | Electric | Water Heating | Single-Family | Heat Pump Water Heater | Time of Sale | Electric Resistence | 0 | Therm Heating Penalty | 0 | -19.2291 |  | IL TRM v9 | 5.4.3 | Heat Pump Water Heaters | RS-HWE-HPWH-V10-210101 | RS | HWE | HPWH | V10-210101
Residential_Market Rate Single Family_Midstream HVAC_Electric_Water Heating_Single-Family_Heat Pump Water Heater_Time of Sale_Electric Resistence_0_Lifetime (years) | Residential_Market Rate Single Family_Midstream HVAC_Electric_Water Heating_Single-Family_Heat Pump Water Heater_Time of Sale_Electric Resistence_0 | Residential | Market Rate Single Family | Midstream HVAC | Electric | Water Heating | Single-Family | Heat Pump Water Heater | Time of Sale | Electric Resistence | 0 | Lifetime (years) | 15 | 15 |  | IL TRM v9 | 5.4.3 | Heat Pump Water Heaters | RS-HWE-HPWH-V10-210101 | RS | HWE | HPWH | V10-210101
Residential_Market Rate Single Family_Midstream HVAC_Electric_Water Heating_Single-Family_Heat Pump Water Heater_Time of Sale_Electric Resistence_0_Incremental Cost | Residential_Market Rate Single Family_Midstream HVAC_Electric_Water Heating_Single-Family_Heat Pump Water Heater_Time of Sale_Electric Resistence_0 | Residential | Market Rate Single Family | Midstream HVAC | Electric | Water Heating | Single-Family | Heat Pump Water Heater | Time of Sale | Electric Resistence | 0 | Incremental Cost | 0 | 1199 |  | IL TRM v9 | 5.4.3 | Heat Pump Water Heaters | RS-HWE-HPWH-V10-210101 | RS | HWE | HPWH | V10-210101
Residential_Market Rate Single Family_Midstream HVAC_Electric_Water Heating_Single-Family_Heat Pump Water Heater_Time of Sale_Electric Resistence_0_ | Residential_Market Rate Single Family_Midstream HVAC_Electric_Water Heating_Single-Family_Heat Pump Water Heater_Time of Sale_Electric Resistence_0 | Residential | Market Rate Single Family | Midstream HVAC | Electric | Water Heating | Single-Family | Heat Pump Water Heater | Time of Sale | Electric Resistence | 0 | [8 empty] | ERROR
Business_Midstream_Midstream HVAC_Natural Gas_HVAC_Commercial/Industrial_Condensing Unit Heater_0_0_0_Capacity | Business_Midstream_Midstream HVAC_Natural Gas_HVAC_Commercial/Industrial_Condensing Unit Heater_0_0_0 | Business | Midstream | Midstream HVAC | Natural Gas | HVAC | Commercial/Industrial | Condensing Unit Heater | 0 | 0 | 0 | Capacity |  | 135.6 | PY18-PY20 average capacity | IL TRM v9 | 4.4.5 | Condensing Unit Heaters | CI-HVC-CUHT-V01-190101 | CI | HVC | CUHT | V01-190101
Business_Midstream_Midstream HVAC_Natural Gas_HVAC_Commercial/Industrial_Condensing Unit Heater_0_0_0_EFLH | Business_Midstream_Midstream HVAC_Natural Gas_HVAC_Commercial/Industrial_Condensing Unit Heater_0_0_0 | Business | Midstream | Midstream HVAC | Natural Gas | HVAC | Commercial/Industrial | Condensing Unit Heater | 0 | 0 | 0 | EFLH |  | 1508 | Zone 3, Unknown Building Type | IL TRM v9 | 4.4.5 | Condensing Unit Heaters | CI-HVC-CUHT-V01-190101 | CI | HVC | CUHT | V01-190101
Business_Midstream_Midstream HVAC_Natural Gas_HVAC_Commercial/Industrial_Condensing Unit Heater_0_0_0_UF | Business_Midstream_Midstream HVAC_Natural Gas_HVAC_Commercial/Industrial_Condensing Unit Heater_0_0_0 | Business | Midstream | Midstream HVAC | Natural Gas | HVAC | Commercial/Industrial | Condensing Unit Heater | 0 | 0 | 0 | UF |  | 0.725 |  | IL TRM v9 | 4.4.5 | Condensing Unit Heaters | CI-HVC-CUHT-V01-190101 | CI | HVC | CUHT | V01-190101
Business_Midstream_Midstream HVAC_Natural Gas_HVAC_Commercial/Industrial_Condensing Unit Heater_0_0_0_Eff_base | Business_Midstream_Midstream HVAC_Natural Gas_HVAC_Commercial/Industrial_Condensing Unit Heater_0_0_0 | Business | Midstream | Midstream HVAC | Natural Gas | HVAC | Commercial/Industrial | Condensing Unit Heater | 0 | 0 | 0 | Eff_base |  | 0.8 |  | IL TRM v9 | 4.4.5 | Condensing Unit Heaters | CI-HVC-CUHT-V01-190101 | CI | HVC | CUHT | V01-190101
Business_Midstream_Midstream HVAC_Natural Gas_HVAC_Commercial/Industrial_Condensing Unit Heater_0_0_0_Eff_ee | Business_Midstream_Midstream HVAC_Natural Gas_HVAC_Commercial/Industrial_Condensing Unit Heater_0_0_0 | Business | Midstream | Midstream HVAC | Natural Gas | HVAC | Commercial/Industrial | Condensing Unit Heater | 0 | 0 | 0 | Eff_ee |  | 0.9 |  | IL TRM v9 | 4.4.5 | Condensing Unit Heaters | CI-HVC-CUHT-V01-190101 | CI | HVC | CUHT | V01-190101
Business_Midstream_Midstream HVAC_Natural Gas_HVAC_Commercial/Industrial_Condensing Unit Heater_0_0_0_Remaining Year kWh | Business_Midstream_Midstream HVAC_Natural Gas_HVAC_Commercial/Industrial_Condensing Unit Heater_0_0_0 | Business | Midstream | Midstream HVAC | Natural Gas | HVAC | Commercial/Industrial | Condensing Unit Heater | 0 | 0 | 0 | Remaining Year kWh |  | 0 |  | IL TRM v9 | 4.4.5 | Condensing Unit Heaters | CI-HVC-CUHT-V01-190101 | CI | HVC | CUHT | V01-190101
Business_Midstream_Midstream HVAC_Natural Gas_HVAC_Commercial/Industrial_Condensing Unit Heater_0_0_0_kWh Saved per Unit | Business_Midstream_Midstream HVAC_Natural Gas_HVAC_Commercial/Industrial_Condensing Unit Heater_0_0_0 | Business | Midstream | Midstream HVAC | Natural Gas | HVAC | Commercial/Industrial | Condensing Unit Heater | 0 | 0 | 0 | kWh Saved per Unit |  | 0 |  | IL TRM v9 | 4.4.5 | Condensing Unit Heaters | CI-HVC-CUHT-V01-190101 | CI | HVC | CUHT | V01-190101
Business_Midstream_Midstream HVAC_Natural Gas_HVAC_Commercial/Industrial_Condensing Unit Heater_0_0_0_Remaining Year kW | Business_Midstream_Midstream HVAC_Natural Gas_HVAC_Commercial/Industrial_Condensing Unit Heater_0_0_0 | Business | Midstream | Midstream HVAC | Natural Gas | HVAC | Commercial/Industrial | Condensing Unit Heater | 0 | 0 | 0 | Remaining Year kW |  | 0 |  | IL TRM v9 | 4.4.5 | Condensing Unit Heaters | CI-HVC-CUHT-V01-190101 | CI | HVC | CUHT | V01-190101
Business_Midstream_Midstream HVAC_Natural Gas_HVAC_Commercial/Industrial_Condensing Unit Heater_0_0_0_Coincident Peak kW Saved per Unit | Business_Midstream_Midstream HVAC_Natural Gas_HVAC_Commercial/Industrial_Condensing Unit Heater_0_0_0 | Business | Midstream | Midstream HVAC | Natural Gas | HVAC | Commercial/Industrial | Condensing Unit Heater | 0 | 0 | 0 | Coincident Peak kW Saved per Unit |  | 0 |  | IL TRM v9 | 4.4.5 | Condensing Unit Heaters | CI-HVC-CUHT-V01-190101 | CI | HVC | CUHT | V01-190101
Business_Midstream_Midstream HVAC_Natural Gas_HVAC_Commercial/Industrial_Condensing Unit Heater_0_0_0_Remaining Year Therms | Business_Midstream_Midstream HVAC_Natural Gas_HVAC_Commercial/Industrial_Condensing Unit Heater_0_0_0 | Business | Midstream | Midstream HVAC | Natural Gas | HVAC | Commercial/Industrial | Condensing Unit Heater | 0 | 0 | 0 | Remaining Year Therms |  | 0 |  | IL TRM v9 | 4.4.5 | Condensing Unit Heaters | CI-HVC-CUHT-V01-190101 | CI | HVC | CUHT | V01-190101
Business_Midstream_Midstream HVAC_Natural Gas_HVAC_Commercial/Industrial_Condensing Unit Heater_0_0_0_Therms Saved per Unit | Business_Midstream_Midstream HVAC_Natural Gas_HVAC_Commercial/Industrial_Condensing Unit Heater_0_0_0 | Business | Midstream | Midstream HVAC | Natural Gas | HVAC | Commercial/Industrial | Condensing Unit Heater | 0 | 0 | 0 | Therms Saved per Unit |  | 205.9048 |  | IL TRM v9 | 4.4.5 | Condensing Unit Heaters | CI-HVC-CUHT-V01-190101 | CI | HVC | CUHT | V01-190101
Business_Midstream_Midstream HVAC_Natural Gas_HVAC_Commercial/Industrial_Condensing Unit Heater_0_0_0_Remaining Life | Business_Midstream_Midstream HVAC_Natural Gas_HVAC_Commercial/Industrial_Condensing Unit Heater_0_0_0 | Business | Midstream | Midstream HVAC | Natural Gas | HVAC | Commercial/Industrial | Condensing Unit Heater | 0 | 0 | 0 | Remaining Life |  | 0 |  | IL TRM v9 | 4.4.5 | Condensing Unit Heaters | CI-HVC-CUHT-V01-190101 | CI | HVC | CUHT | V01-190101
Business_Midstream_Midstream HVAC_Natural Gas_HVAC_Commercial/Industrial_Condensing Unit Heater_0_0_0_Lifetime (years) | Business_Midstream_Midstream HVAC_Natural Gas_HVAC_Commercial/Industrial_Condensing Unit Heater_0_0_0 | Business | Midstream | Midstream HVAC | Natural Gas | HVAC | Commercial/Industrial | Condensing Unit Heater | 0 | 0 | 0 | Lifetime (years) |  | 12 |  | IL TRM v9 | 4.4.5 | Condensing Unit Heaters | CI-HVC-CUHT-V01-190101 | CI | HVC | CUHT | V01-190101
Business_Midstream_Midstream HVAC_Natural Gas_HVAC_Commercial/Industrial_Condensing Unit Heater_0_0_0_Incremental Cost | Business_Midstream_Midstream HVAC_Natural Gas_HVAC_Commercial/Industrial_Condensing Unit Heater_0_0_0 | Business | Midstream | Midstream HVAC | Natural Gas | HVAC | Commercial/Industrial | Condensing Unit Heater | 0 | 0 | 0 | Incremental Cost |  | 676 |  | IL TRM v9 | 4.4.5 | Condensing Unit Heaters | CI-HVC-CUHT-V01-190101 | CI | HVC | CUHT | V01-190101
Business_Midstream_Midstream HVAC_Natural Gas_HVAC_Commercial/Industrial_Condensing Unit Heater_0_0_0_O&M Cost Adjustment | Business_Midstream_Midstream HVAC_Natural Gas_HVAC_Commercial/Industrial_Condensing Unit Heater_0_0_0 | Business | Midstream | Midstream HVAC | Natural Gas | HVAC | Commercial/Industrial | Condensing Unit Heater | 0 | 0 | 0 | O&M Cost Adjustment |  | 0 |  | IL TRM v9 | 4.4.5 | Condensing Unit Heaters | CI-HVC-CUHT-V01-190101 | CI | HVC | CUHT | V01-190101
Business_Midstream_Midstream HVAC_Natural Gas_HVAC_Commercial/Industrial_Condensing Unit Heater_0_0_0_Measure Delivery Cost | Business_Midstream_Midstream HVAC_Natural Gas_HVAC_Commercial/Industrial_Condensing Unit Heater_0_0_0 | Business | Midstream | Midstream HVAC | Natural Gas | HVAC | Commercial/Industrial | Condensing Unit Heater | 0 | 0 | 0 | Measure Delivery Cost |  | 0 |  | IL TRM v9 | 4.4.5 | Condensing Unit Heaters | CI-HVC-CUHT-V01-190101 | CI | HVC | CUHT | V01-190101
Business_Midstream_Midstream HVAC_Natural Gas_HVAC_Commercial/Industrial_Condensing Unit Heater_0_0_0_ | Business_Midstream_Midstream HVAC_Natural Gas_HVAC_Commercial/Industrial_Condensing Unit Heater_0_0_0 | Business | Midstream | Midstream HVAC | Natural Gas | HVAC | Commercial/Industrial | Condensing Unit Heater | 0 | 0 | 0 | [8 empty] | ERROR
Business_Midstream_Midstream HVAC_Electric_HVAC_Commercial/Industrial_Ductless Heat Pump_0_0_0_kBtu/hrcool | Business_Midstream_Midstream HVAC_Electric_HVAC_Commercial/Industrial_Ductless Heat Pump_0_0_0 | Business | Midstream | Midstream HVAC | Electric | HVAC | Commercial/Industrial | Ductless Heat Pump | 0 | 0 | 0 | kBtu/hrcool |  | 18 |  | IL TRM v9 | 4.4.9 | Air and Water Source Heat Pump Systems | CI-HVC-HPSY-V07-200101 | CI | HVC | HPSY | V07-200101
Business_Midstream_Midstream HVAC_Electric_HVAC_Commercial/Industrial_Ductless Heat Pump_0_0_0_SEERbase | Business_Midstream_Midstream HVAC_Electric_HVAC_Commercial/Industrial_Ductless Heat Pump_0_0_0 | Business | Midstream | Midstream HVAC | Electric | HVAC | Commercial/Industrial | Ductless Heat Pump | 0 | 0 | 0 | SEERbase |  | 14 |  | IL TRM v9 | 4.4.9 | Air and Water Source Heat Pump Systems | CI-HVC-HPSY-V07-200101 | CI | HVC | HPSY | V07-200101
Business_Midstream_Midstream HVAC_Electric_HVAC_Commercial/Industrial_Ductless Heat Pump_0_0_0_SEERee | Business_Midstream_Midstream HVAC_Electric_HVAC_Commercial/Industrial_Ductless Heat Pump_0_0_0 | Business | Midstream | Midstream HVAC | Electric | HVAC | Commercial/Industrial | Ductless Heat Pump | 0 | 0 | 0 | SEERee |  | 16 |  | IL TRM v9 | 4.4.9 | Air and Water Source Heat Pump Systems | CI-HVC-HPSY-V07-200101 | CI | HVC | HPSY | V07-200101
Business_Midstream_Midstream HVAC_Electric_HVAC_Commercial/Industrial_Ductless Heat Pump_0_0_0_EFLHcool | Business_Midstream_Midstream HVAC_Electric_HVAC_Commercial/Industrial_Ductless Heat Pump_0_0_0 | Business | Midstream | Midstream HVAC | Electric | HVAC | Commercial/Industrial | Ductless Heat Pump | 0 | 0 | 0 | EFLHcool |  | 1230 | Zone 3, Unknown Building Type | IL TRM v9 | 4.4.9 | Air and Water Source Heat Pump Systems | CI-HVC-HPSY-V07-200101 | CI | HVC | HPSY | V07-200101
Business_Midstream_Midstream HVAC_Electric_HVAC_Commercial/Industrial_Ductless Heat Pump_0_0_0_Delta_kWh_cool | Business_Midstream_Midstream HVAC_Electric_HVAC_Commercial/Industrial_Ductless Heat Pump_0_0_0 | Business | Midstream | Midstream HVAC | Electric | HVAC | Commercial/Industrial | Ductless Heat Pump | 0 | 0 | 0 | Delta_kWh_cool |  | 197.6786 |  | IL TRM v9 | 4.4.9 | Air and Water Source Heat Pump Systems | CI-HVC-HPSY-V07-200101 | CI | HVC | HPSY | V07-200101
Business_Midstream_Midstream HVAC_Electric_HVAC_Commercial/Industrial_Ductless Heat Pump_0_0_0_kBtu/hrheat | Business_Midstream_Midstream HVAC_Electric_HVAC_Commercial/Industrial_Ductless Heat Pump_0_0_0 | Business | Midstream | Midstream HVAC | Electric | HVAC | Commercial/Industrial | Ductless Heat Pump | 0 | 0 | 0 | kBtu/hrheat |  | 18 |  | IL TRM v9 | 4.4.9 | Air and Water Source Heat Pump Systems | CI-HVC-HPSY-V07-200101 | CI | HVC | HPSY | V07-200101
Business_Midstream_Midstream HVAC_Electric_HVAC_Commercial/Industrial_Ductless Heat Pump_0_0_0_HSPFbase | Business_Midstream_Midstream HVAC_Electric_HVAC_Commercial/Industrial_Ductless Heat Pump_0_0_0 | Business | Midstream | Midstream HVAC | Electric | HVAC | Commercial/Industrial | Ductless Heat Pump | 0 | 0 | 0 | HSPFbase |  | 8.2 |  | IL TRM v9 | 4.4.9 | Air and Water Source Heat Pump Systems | CI-HVC-HPSY-V07-200101 | CI | HVC | HPSY | V07-200101
Business_Midstream_Midstream HVAC_Electric_HVAC_Commercial/Industrial_Ductless Heat Pump_0_0_0_HSPFee | Business_Midstream_Midstream HVAC_Electric_HVAC_Commercial/Industrial_Ductless Heat Pump_0_0_0 | Business | Midstream | Midstream HVAC | Electric | HVAC | Commercial/Industrial | Ductless Heat Pump | 0 | 0 | 0 | HSPFee |  | 9.5 |  | IL TRM v9 | 4.4.9 | Air and Water Source Heat Pump Systems | CI-HVC-HPSY-V07-200101 | CI | HVC | HPSY | V07-200101
Business_Midstream_Midstream HVAC_Electric_HVAC_Commercial/Industrial_Ductless Heat Pump_0_0_0_EFLHheat | Business_Midstream_Midstream HVAC_Electric_HVAC_Commercial/Industrial_Ductless Heat Pump_0_0_0 | Business | Midstream | Midstream HVAC | Electric | HVAC | Commercial/Industrial | Ductless Heat Pump | 0 | 0 | 0 | EFLHheat |  | 1508 | Zone 3, Unknown Building Type | IL TRM v9 | 4.4.9 | Air and Water Source Heat Pump Systems | CI-HVC-HPSY-V07-200101 | CI | HVC | HPSY | V07-200101
Business_Midstream_Midstream HVAC_Electric_HVAC_Commercial/Industrial_Ductless Heat Pump_0_0_0_Delta_kWh_heat | Business_Midstream_Midstream HVAC_Electric_HVAC_Commercial/Industrial_Ductless Heat Pump_0_0_0 | Business | Midstream | Midstream HVAC | Electric | HVAC | Commercial/Industrial | Ductless Heat Pump | 0 | 0 | 0 | Delta_kWh_heat |  | 452.9807 |  | IL TRM v9 | 4.4.9 | Air and Water Source Heat Pump Systems | CI-HVC-HPSY-V07-200101 | CI | HVC | HPSY | V07-200101
Business_Midstream_Midstream HVAC_Electric_HVAC_Commercial/Industrial_Ductless Heat Pump_0_0_0_kBtu/hrcool | Business_Midstream_Midstream HVAC_Electric_HVAC_Commercial/Industrial_Ductless Heat Pump_0_0_0 | Business | Midstream | Midstream HVAC | Electric | HVAC | Commercial/Industrial | Ductless Heat Pump | 0 | 0 | 0 | kBtu/hrcool |  | 18 |  | IL TRM v9 | 4.4.9 | Air and Water Source Heat Pump Systems | CI-HVC-HPSY-V07-200101 | CI | HVC | HPSY | V07-200101
Business_Midstream_Midstream HVAC_Electric_HVAC_Commercial/Industrial_Ductless Heat Pump_0_0_0_EERbase | Business_Midstream_Midstream HVAC_Electric_HVAC_Commercial/Industrial_Ductless Heat Pump_0_0_0 | Business | Midstream | Midstream HVAC | Electric | HVAC | Commercial/Industrial | Ductless Heat Pump | 0 | 0 | 0 | EERbase |  | 11 |  | IL TRM v9 | 4.4.9 | Air and Water Source Heat Pump Systems | CI-HVC-HPSY-V07-200101 | CI | HVC | HPSY | V07-200101
Business_Midstream_Midstream HVAC_Electric_HVAC_Commercial/Industrial_Ductless Heat Pump_0_0_0_EERee | Business_Midstream_Midstream HVAC_Electric_HVAC_Commercial/Industrial_Ductless Heat Pump_0_0_0 | Business | Midstream | Midstream HVAC | Electric | HVAC | Commercial/Industrial | Ductless Heat Pump | 0 | 0 | 0 | EERee |  | 12.5 |  | IL TRM v9 | 4.4.9 | Air and Water Source Heat Pump Systems | CI-HVC-HPSY-V07-200101 | CI | HVC | HPSY | V07-200101
Business_Midstream_Midstream HVAC_Electric_HVAC_Commercial/Industrial_Ductless Heat Pump_0_0_0_CF | Business_Midstream_Midstream HVAC_Electric_HVAC_Commercial/Industrial_Ductless Heat Pump_0_0_0 | Business | Midstream | Midstream HVAC | Electric | HVAC | Commercial/Industrial | Ductless Heat Pump | 0 | 0 | 0 | CF |  | 0.913 |  | IL TRM v9 | 4.4.9 | Air and Water Source Heat Pump Systems | CI-HVC-HPSY-V07-200101 | CI | HVC | HPSY | V07-200101
Business_Midstream_Midstream HVAC_Electric_HVAC_Commercial/Industrial_Ductless Heat Pump_0_0_0_Remaining Year kWh | Business_Midstream_Midstream HVAC_Electric_HVAC_Commercial/Industrial_Ductless Heat Pump_0_0_0 | Business | Midstream | Midstream HVAC | Electric | HVAC | Commercial/Industrial | Ductless Heat Pump | 0 | 0 | 0 | Remaining Year kWh |  | 0 |  | IL TRM v9 | 4.4.9 | Air and Water Source Heat Pump Systems | CI-HVC-HPSY-V07-200101 | CI | HVC | HPSY | V07-200101
Business_Midstream_Midstream HVAC_Electric_HVAC_Commercial/Industrial_Ductless Heat Pump_0_0_0_kWh Saved per Unit | Business_Midstream_Midstream HVAC_Electric_HVAC_Commercial/Industrial_Ductless Heat Pump_0_0_0 | Business | Midstream | Midstream HVAC | Electric | HVAC | Commercial/Industrial | Ductless Heat Pump | 0 | 0 | 0 | kWh Saved per Unit |  | 650.6593 |  | IL TRM v9 | 4.4.9 | Air and Water Source Heat Pump Systems | CI-HVC-HPSY-V07-200101 | CI | HVC | HPSY | V07-200101
Business_Midstream_Midstream HVAC_Electric_HVAC_Commercial/Industrial_Ductless Heat Pump_0_0_0_Remaining Year kW | Business_Midstream_Midstream HVAC_Electric_HVAC_Commercial/Industrial_Ductless Heat Pump_0_0_0 | Business | Midstream | Midstream HVAC | Electric | HVAC | Commercial/Industrial | Ductless Heat Pump | 0 | 0 | 0 | Remaining Year kW |  | 0 |  | IL TRM v9 | 4.4.9 | Air and Water Source Heat Pump Systems | CI-HVC-HPSY-V07-200101 | CI | HVC | HPSY | V07-200101
Business_Midstream_Midstream HVAC_Electric_HVAC_Commercial/Industrial_Ductless Heat Pump_0_0_0_Coincident Peak kW Saved per Unit | Business_Midstream_Midstream HVAC_Electric_HVAC_Commercial/Industrial_Ductless Heat Pump_0_0_0 | Business | Midstream | Midstream HVAC | Electric | HVAC | Commercial/Industrial | Ductless Heat Pump | 0 | 0 | 0 | Coincident Peak kW Saved per Unit |  | 0.17928 |  | IL TRM v9 | 4.4.9 | Air and Water Source Heat Pump Systems | CI-HVC-HPSY-V07-200101 | CI | HVC | HPSY | V07-200101
Business_Midstream_Midstream HVAC_Electric_HVAC_Commercial/Industrial_Ductless Heat Pump_0_0_0_Remaining Year Therms | Business_Midstream_Midstream HVAC_Electric_HVAC_Commercial/Industrial_Ductless Heat Pump_0_0_0 | Business | Midstream | Midstream HVAC | Electric | HVAC | Commercial/Industrial | Ductless Heat Pump | 0 | 0 | 0 | Remaining Year Therms |  | 0 |  | IL TRM v9 | 4.4.9 | Air and Water Source Heat Pump Systems | CI-HVC-HPSY-V07-200101 | CI | HVC | HPSY | V07-200101
Business_Midstream_Midstream HVAC_Electric_HVAC_Commercial/Industrial_Ductless Heat Pump_0_0_0_Therms Saved per Unit | Business_Midstream_Midstream HVAC_Electric_HVAC_Commercial/Industrial_Ductless Heat Pump_0_0_0 | Business | Midstream | Midstream HVAC | Electric | HVAC | Commercial/Industrial | Ductless Heat Pump | 0 | 0 | 0 | Therms Saved per Unit |  | 0 |  | IL TRM v9 | 4.4.9 | Air and Water Source Heat Pump Systems | CI-HVC-HPSY-V07-200101 | CI | HVC | HPSY | V07-200101
Business_Midstream_Midstream HVAC_Electric_HVAC_Commercial/Industrial_Ductless Heat Pump_0_0_0_Remaining Life | Business_Midstream_Midstream HVAC_Electric_HVAC_Commercial/Industrial_Ductless Heat Pump_0_0_0 | Business | Midstream | Midstream HVAC | Electric | HVAC | Commercial/Industrial | Ductless Heat Pump | 0 | 0 | 0 | Remaining Life |  | 0 |  | IL TRM v9 | 4.4.9 | Air and Water Source Heat Pump Systems | CI-HVC-HPSY-V07-200101 | CI | HVC | HPSY | V07-200101
Business_Midstream_Midstream HVAC_Electric_HVAC_Commercial/Industrial_Ductless Heat Pump_0_0_0_Lifetime (years) | Business_Midstream_Midstream HVAC_Electric_HVAC_Commercial/Industrial_Ductless Heat Pump_0_0_0 | Business | Midstream | Midstream HVAC | Electric | HVAC | Commercial/Industrial | Ductless Heat Pump | 0 | 0 | 0 | Lifetime (years) |  | 15 |  | IL TRM v9 | 4.4.9 | Air and Water Source Heat Pump Systems | CI-HVC-HPSY-V07-200101 | CI | HVC | HPSY | V07-200101
Business_Midstream_Midstream HVAC_Electric_HVAC_Commercial/Industrial_Ductless Heat Pump_0_0_0_Incremental Cost | Business_Midstream_Midstream HVAC_Electric_HVAC_Commercial/Industrial_Ductless Heat Pump_0_0_0 | Business | Midstream | Midstream HVAC | Electric | HVAC | Commercial/Industrial | Ductless Heat Pump | 0 | 0 | 0 | Incremental Cost |  | 150 |  | IL TRM v9 | 4.4.9 | Air and Water Source Heat Pump Systems | CI-HVC-HPSY-V07-200101 | CI | HVC | HPSY | V07-200101
Business_Midstream_Midstream HVAC_Electric_HVAC_Commercial/Industrial_Ductless Heat Pump_0_0_0_O&M Cost Adjustment | Business_Midstream_Midstream HVAC_Electric_HVAC_Commercial/Industrial_Ductless Heat Pump_0_0_0 | Business | Midstream | Midstream HVAC | Electric | HVAC | Commercial/Industrial | Ductless Heat Pump | 0 | 0 | 0 | O&M Cost Adjustment |  | 0 |  | IL TRM v9 | 4.4.9 | Air and Water Source Heat Pump Systems | CI-HVC-HPSY-V07-200101 | CI | HVC | HPSY | V07-200101
Business_Midstream_Midstream HVAC_Electric_HVAC_Commercial/Industrial_Ductless Heat Pump_0_0_0_Measure Delivery Cost | Business_Midstream_Midstream HVAC_Electric_HVAC_Commercial/Industrial_Ductless Heat Pump_0_0_0 | Business | Midstream | Midstream HVAC | Electric | HVAC | Commercial/Industrial | Ductless Heat Pump | 0 | 0 | 0 | Measure Delivery Cost |  | 0 |  | IL TRM v9 | 4.4.9 | Air and Water Source Heat Pump Systems | CI-HVC-HPSY-V07-200101 | CI | HVC | HPSY | V07-200101
Business_Midstream_Midstream HVAC_Electric_HVAC_Commercial/Industrial_Ductless Heat Pump_0_0_0_ | Business_Midstream_Midstream HVAC_Electric_HVAC_Commercial/Industrial_Ductless Heat Pump_0_0_0 | Business | Midstream | Midstream HVAC | Electric | HVAC | Commercial/Industrial | Ductless Heat Pump | 0 | 0 | 0 | [8 empty] | ERROR
Business_Midstream_Midstream HVAC_Natural Gas_HVAC_Commercial/Industrial_High Efficiency Boiler_Time of Sale_0_93% TE_EFLH | Business_Midstream_Midstream HVAC_Natural Gas_HVAC_Commercial/Industrial_High Efficiency Boiler_Time of Sale_0_93% TE | Business | Midstream | Midstream HVAC | Natural Gas | HVAC | Commercial/Industrial | High Efficiency Boiler | Time of Sale | 0 | 93% TE | EFLH |  | 1508 | Zone 3, Unknown Building Type | IL TRM v9 | 4.4.10 | High Efficiency Boiler | CI-HVC-BOIL-V08-210101 | CI | HVC | BOIL | V08-210101
Business_Midstream_Midstream HVAC_Natural Gas_HVAC_Commercial/Industrial_High Efficiency Boiler_Time of Sale_0_93% TE_Capacity | Business_Midstream_Midstream HVAC_Natural Gas_HVAC_Commercial/Industrial_High Efficiency Boiler_Time of Sale_0_93% TE | Business | Midstream | Midstream HVAC | Natural Gas | HVAC | Commercial/Industrial | High Efficiency Boiler | Time of Sale | 0 | 93% TE | Capacity |  | 500000 |  | IL TRM v9 | 4.4.10 | High Efficiency Boiler | CI-HVC-BOIL-V08-210101 | CI | HVC | BOIL | V08-210101
Business_Midstream_Midstream HVAC_Natural Gas_HVAC_Commercial/Industrial_High Efficiency Boiler_Time of Sale_0_93% TE_EfficiencyRatingactual | Business_Midstream_Midstream HVAC_Natural Gas_HVAC_Commercial/Industrial_High Efficiency Boiler_Time of Sale_0_93% TE | Business | Midstream | Midstream HVAC | Natural Gas | HVAC | Commercial/Industrial | High Efficiency Boiler | Time of Sale | 0 | 93% TE | EfficiencyRatingactual |  | 0.93 | Ameren application | IL TRM v9 | 4.4.10 | High Efficiency Boiler | CI-HVC-BOIL-V08-210101 | CI | HVC | BOIL | V08-210101
Business_Midstream_Midstream HVAC_Natural Gas_HVAC_Commercial/Industrial_High Efficiency Boiler_Time of Sale_0_93% TE_EfficiencyRatingbase | Business_Midstream_Midstream HVAC_Natural Gas_HVAC_Commercial/Industrial_High Efficiency Boiler_Time of Sale_0_93% TE | Business | Midstream | Midstream HVAC | Natural Gas | HVAC | Commercial/Industrial | High Efficiency Boiler | Time of Sale | 0 | 93% TE | EfficiencyRatingbase |  | 0.8 | Hot Water ≥300,000 & ≤2,500,000 Btu/hr | IL TRM v9 | 4.4.10 | High Efficiency Boiler | CI-HVC-BOIL-V08-210101 | CI | HVC | BOIL | V08-210101
Business_Midstream_Midstream HVAC_Natural Gas_HVAC_Commercial/Industrial_High Efficiency Boiler_Time of Sale_0_93% TE_100000 | Business_Midstream_Midstream HVAC_Natural Gas_HVAC_Commercial/Industrial_High Efficiency Boiler_Time of Sale_0_93% TE | Business | Midstream | Midstream HVAC | Natural Gas | HVAC | Commercial/Industrial | High Efficiency Boiler | Time of Sale | 0 | 93% TE | 100000 |  | 100000 |  | IL TRM v9 | 4.4.10 | High Efficiency Boiler | CI-HVC-BOIL-V08-210101 | CI | HVC | BOIL | V08-210101
Business_Midstream_Midstream HVAC_Natural Gas_HVAC_Commercial/Industrial_High Efficiency Boiler_Time of Sale_0_93% TE_Remaining Year kWh | Business_Midstream_Midstream HVAC_Natural Gas_HVAC_Commercial/Industrial_High Efficiency Boiler_Time of Sale_0_93% TE | Business | Midstream | Midstream HVAC | Natural Gas | HVAC | Commercial/Industrial | High Efficiency Boiler | Time of Sale | 0 | 93% TE | Remaining Year kWh |  | 0 |  | IL TRM v9 | 4.4.10 | High Efficiency Boiler | CI-HVC-BOIL-V08-210101 | CI | HVC | BOIL | V08-210101
Business_Midstream_Midstream HVAC_Natural Gas_HVAC_Commercial/Industrial_High Efficiency Boiler_Time of Sale_0_93% TE_kWh Saved per Unit | Business_Midstream_Midstream HVAC_Natural Gas_HVAC_Commercial/Industrial_High Efficiency Boiler_Time of Sale_0_93% TE | Business | Midstream | Midstream HVAC | Natural Gas | HVAC | Commercial/Industrial | High Efficiency Boiler | Time of Sale | 0 | 93% TE | kWh Saved per Unit |  | 0 |  | IL TRM v9 | 4.4.10 | High Efficiency Boiler | CI-HVC-BOIL-V08-210101 | CI | HVC | BOIL | V08-210101
Business_Midstream_Midstream HVAC_Natural Gas_HVAC_Commercial/Industrial_High Efficiency Boiler_Time of Sale_0_93% TE_Remaining Year kW | Business_Midstream_Midstream HVAC_Natural Gas_HVAC_Commercial/Industrial_High Efficiency Boiler_Time of Sale_0_93% TE | Business | Midstream | Midstream HVAC | Natural Gas | HVAC | Commercial/Industrial | High Efficiency Boiler | Time of Sale | 0 | 93% TE | Remaining Year kW |  | 0 |  | IL TRM v9 | 4.4.10 | High Efficiency Boiler | CI-HVC-BOIL-V08-210101 | CI | HVC | BOIL | V08-210101
Business_Midstream_Midstream HVAC_Natural Gas_HVAC_Commercial/Industrial_High Efficiency Boiler_Time of Sale_0_93% TE_Coincident Peak kW Saved per Unit | Business_Midstream_Midstream HVAC_Natural Gas_HVAC_Commercial/Industrial_High Efficiency Boiler_Time of Sale_0_93% TE | Business | Midstream | Midstream HVAC | Natural Gas | HVAC | Commercial/Industrial | High Efficiency Boiler | Time of Sale | 0 | 93% TE | Coincident Peak kW Saved per Unit |  | 0 |  | IL TRM v9 | 4.4.10 | High Efficiency Boiler | CI-HVC-BOIL-V08-210101 | CI | HVC | BOIL | V08-210101
Business_Midstream_Midstream HVAC_Natural Gas_HVAC_Commercial/Industrial_High Efficiency Boiler_Time of Sale_0_93% TE_Remaining Year Therms | Business_Midstream_Midstream HVAC_Natural Gas_HVAC_Commercial/Industrial_High Efficiency Boiler_Time of Sale_0_93% TE | Business | Midstream | Midstream HVAC | Natural Gas | HVAC | Commercial/Industrial | High Efficiency Boiler | Time of Sale | 0 | 93% TE | Remaining Year Therms |  | 0 |  | IL TRM v9 | 4.4.10 | High Efficiency Boiler | CI-HVC-BOIL-V08-210101 | CI | HVC | BOIL | V08-210101
Business_Midstream_Midstream HVAC_Natural Gas_HVAC_Commercial/Industrial_High Efficiency Boiler_Time of Sale_0_93% TE_Therms Saved per Unit | Business_Midstream_Midstream HVAC_Natural Gas_HVAC_Commercial/Industrial_High Efficiency Boiler_Time of Sale_0_93% TE | Business | Midstream | Midstream HVAC | Natural Gas | HVAC | Commercial/Industrial | High Efficiency Boiler | Time of Sale | 0 | 93% TE | Therms Saved per Unit |  | 1225.25 |  | IL TRM v9 | 4.4.10 | High Efficiency Boiler | CI-HVC-BOIL-V08-210101 | CI | HVC | BOIL | V08-210101
Business_Midstream_Midstream HVAC_Natural Gas_HVAC_Commercial/Industrial_High Efficiency Boiler_Time of Sale_0_93% TE_Remaining Life | Business_Midstream_Midstream HVAC_Natural Gas_HVAC_Commercial/Industrial_High Efficiency Boiler_Time of Sale_0_93% TE | Business | Midstream | Midstream HVAC | Natural Gas | HVAC | Commercial/Industrial | High Efficiency Boiler | Time of Sale | 0 | 93% TE | Remaining Life |  | 0 |  | IL TRM v9 | 4.4.10 | High Efficiency Boiler | CI-HVC-BOIL-V08-210101 | CI | HVC | BOIL | V08-210101
Business_Midstream_Midstream HVAC_Natural Gas_HVAC_Commercial/Industrial_High Efficiency Boiler_Time of Sale_0_93% TE_Lifetime (years) | Business_Midstream_Midstream HVAC_Natural Gas_HVAC_Commercial/Industrial_High Efficiency Boiler_Time of Sale_0_93% TE | Business | Midstream | Midstream HVAC | Natural Gas | HVAC | Commercial/Industrial | High Efficiency Boiler | Time of Sale | 0 | 93% TE | Lifetime (years) |  | 25 |  | IL TRM v9 | 4.4.10 | High Efficiency Boiler | CI-HVC-BOIL-V08-210101 | CI | HVC | BOIL | V08-210101
Business_Midstream_Midstream HVAC_Natural Gas_HVAC_Commercial/Industrial_High Efficiency Boiler_Time of Sale_0_93% TE_Incremental Cost | Business_Midstream_Midstream HVAC_Natural Gas_HVAC_Commercial/Industrial_High Efficiency Boiler_Time of Sale_0_93% TE | Business | Midstream | Midstream HVAC | Natural Gas | HVAC | Commercial/Industrial | High Efficiency Boiler | Time of Sale | 0 | 93% TE | Incremental Cost |  | 4560 | MN TRM v3.1, High Efficiency Hot Water, 300-2500 kBtu/h, ≥ 88% TE | IL TRM v9 | 4.4.10 | High Efficiency Boiler | CI-HVC-BOIL-V08-210101 | CI | HVC | BOIL | V08-210101
Business_Midstream_Midstream HVAC_Natural Gas_HVAC_Commercial/Industrial_High Efficiency Boiler_Time of Sale_0_93% TE_O&M Cost Adjustment | Business_Midstream_Midstream HVAC_Natural Gas_HVAC_Commercial/Industrial_High Efficiency Boiler_Time of Sale_0_93% TE | Business | Midstream | Midstream HVAC | Natural Gas | HVAC | Commercial/Industrial | High Efficiency Boiler | Time of Sale | 0 | 93% TE | O&M Cost Adjustment |  | 0 |  | IL TRM v9 | 4.4.10 | High Efficiency Boiler | CI-HVC-BOIL-V08-210101 | CI | HVC | BOIL | V08-210101
Business_Midstream_Midstream HVAC_Natural Gas_HVAC_Commercial/Industrial_High Efficiency Boiler_Time of Sale_0_93% TE_Measure Delivery Cost | Business_Midstream_Midstream HVAC_Natural Gas_HVAC_Commercial/Industrial_High Efficiency Boiler_Time of Sale_0_93% TE | Business | Midstream | Midstream HVAC | Natural Gas | HVAC | Commercial/Industrial | High Efficiency Boiler | Time of Sale | 0 | 93% TE | Measure Delivery Cost |  | 0 |  | IL TRM v9 | 4.4.10 | High Efficiency Boiler | CI-HVC-BOIL-V08-210101 | CI | HVC | BOIL | V08-210101
Business_Midstream_Midstream HVAC_Natural Gas_HVAC_Commercial/Industrial_High Efficiency Boiler_Time of Sale_0_93% TE_ | Business_Midstream_Midstream HVAC_Natural Gas_HVAC_Commercial/Industrial_High Efficiency Boiler_Time of Sale_0_93% TE | Business | Midstream | Midstream HVAC | Natural Gas | HVAC | Commercial/Industrial | High Efficiency Boiler | Time of Sale | 0 | 93% TE | [8 empty] | ERROR
Business_Midstream_Midstream HVAC_Natural Gas_HVAC_Commercial/Industrial_High Efficiency Furnace_Time of Sale_0_94% AFUE_Heating Savings | Business_Midstream_Midstream HVAC_Natural Gas_HVAC_Commercial/Industrial_High Efficiency Furnace_Time of Sale_0_94% AFUE | Business | Midstream | Midstream HVAC | Natural Gas | HVAC | Commercial/Industrial | High Efficiency Furnace | Time of Sale | 0 | 94% AFUE | Heating Savings |  | 418 |  | IL TRM v9 | 4.4.11 | High Efficiency Furnace | CI-HVC-FRNC-V10-210101 | CI | HVC | FRNC | V10-210101
Business_Midstream_Midstream HVAC_Natural Gas_HVAC_Commercial/Industrial_High Efficiency Furnace_Time of Sale_0_94% AFUE_Cooling Savings | Business_Midstream_Midstream HVAC_Natural Gas_HVAC_Commercial/Industrial_High Efficiency Furnace_Time of Sale_0_94% AFUE | Business | Midstream | Midstream HVAC | Natural Gas | HVAC | Commercial/Industrial | High Efficiency Furnace | Time of Sale | 0 | 94% AFUE | Cooling Savings |  | 241 | Unknown AC | IL TRM v9 | 4.4.11 | High Efficiency Furnace | CI-HVC-FRNC-V10-210101 | CI | HVC | FRNC | V10-210101
Business_Midstream_Midstream HVAC_Natural Gas_HVAC_Commercial/Industrial_High Efficiency Furnace_Time of Sale_0_94% AFUE_Shoulder Season Savings | Business_Midstream_Midstream HVAC_Natural Gas_HVAC_Commercial/Industrial_High Efficiency Furnace_Time of Sale_0_94% AFUE | Business | Midstream | Midstream HVAC | Natural Gas | HVAC | Commercial/Industrial | High Efficiency Furnace | Time of Sale | 0 | 94% AFUE | Shoulder Season Savings |  | 51 |  | IL TRM v9 | 4.4.11 | High Efficiency Furnace | CI-HVC-FRNC-V10-210101 | CI | HVC | FRNC | V10-210101
Business_Midstream_Midstream HVAC_Natural Gas_HVAC_Commercial/Industrial_High Efficiency Furnace_Time of Sale_0_94% AFUE_HOURSyear | Business_Midstream_Midstream HVAC_Natural Gas_HVAC_Commercial/Industrial_High Efficiency Furnace_Time of Sale_0_94% AFUE | Business | Midstream | Midstream HVAC | Natural Gas | HVAC | Commercial/Industrial | High Efficiency Furnace | Time of Sale | 0 | 94% AFUE | HOURSyear |  | 2987 | Unknown Building Type | IL TRM v9 | 4.4.11 | High Efficiency Furnace | CI-HVC-FRNC-V10-210101 | CI | HVC | FRNC | V10-210101
Business_Midstream_Midstream HVAC_Natural Gas_HVAC_Commercial/Industrial_High Efficiency Furnace_Time of Sale_0_94% AFUE_CF | Business_Midstream_Midstream HVAC_Natural Gas_HVAC_Commercial/Industrial_High Efficiency Furnace_Time of Sale_0_94% AFUE | Business | Midstream | Midstream HVAC | Natural Gas | HVAC | Commercial/Industrial | High Efficiency Furnace | Time of Sale | 0 | 94% AFUE | CF |  | 0.424 | Unknown Building Type | IL TRM v9 | 4.4.11 | High Efficiency Furnace | CI-HVC-FRNC-V10-210101 | CI | HVC | FRNC | V10-210101
Business_Midstream_Midstream HVAC_Natural Gas_HVAC_Commercial/Industrial_High Efficiency Furnace_Time of Sale_0_94% AFUE_EFLH | Business_Midstream_Midstream HVAC_Natural Gas_HVAC_Commercial/Industrial_High Efficiency Furnace_Time of Sale_0_94% AFUE | Business | Midstream | Midstream HVAC | Natural Gas | HVAC | Commercial/Industrial | High Efficiency Furnace | Time of Sale | 0 | 94% AFUE | EFLH |  | 1508 | Zone 3, Unknown Building Type | IL TRM v9 | 4.4.11 | High Efficiency Furnace | CI-HVC-FRNC-V10-210101 | CI | HVC | FRNC | V10-210101
Business_Midstream_Midstream HVAC_Natural Gas_HVAC_Commercial/Industrial_High Efficiency Furnace_Time of Sale_0_94% AFUE_Capacity | Business_Midstream_Midstream HVAC_Natural Gas_HVAC_Commercial/Industrial_High Efficiency Furnace_Time of Sale_0_94% AFUE | Business | Midstream | Midstream HVAC | Natural Gas | HVAC | Commercial/Industrial | High Efficiency Furnace | Time of Sale | 0 | 94% AFUE | Capacity |  | 150000 |  | IL TRM v9 | 4.4.11 | High Efficiency Furnace | CI-HVC-FRNC-V10-210101 | CI | HVC | FRNC | V10-210101
Business_Midstream_Midstream HVAC_Natural Gas_HVAC_Commercial/Industrial_High Efficiency Furnace_Time of Sale_0_94% AFUE_AFUEeff | Business_Midstream_Midstream HVAC_Natural Gas_HVAC_Commercial/Industrial_High Efficiency Furnace_Time of Sale_0_94% AFUE | Business | Midstream | Midstream HVAC | Natural Gas | HVAC | Commercial/Industrial | High Efficiency Furnace | Time of Sale | 0 | 94% AFUE | AFUEeff |  | 0.94 | Ameren application | IL TRM v9 | 4.4.11 | High Efficiency Furnace | CI-HVC-FRNC-V10-210101 | CI | HVC | FRNC | V10-210101
Business_Midstream_Midstream HVAC_Natural Gas_HVAC_Commercial/Industrial_High Efficiency Furnace_Time of Sale_0_94% AFUE_AFUEexist | Business_Midstream_Midstream HVAC_Natural Gas_HVAC_Commercial/Industrial_High Efficiency Furnace_Time of Sale_0_94% AFUE | Business | Midstream | Midstream HVAC | Natural Gas | HVAC | Commercial/Industrial | High Efficiency Furnace | Time of Sale | 0 | 94% AFUE | AFUEexist |  | 0 | Time of Sale | IL TRM v9 | 4.4.11 | High Efficiency Furnace | CI-HVC-FRNC-V10-210101 | CI | HVC | FRNC | V10-210101
Business_Midstream_Midstream HVAC_Natural Gas_HVAC_Commercial/Industrial_High Efficiency Furnace_Time of Sale_0_94% AFUE_AFUEbase | Business_Midstream_Midstream HVAC_Natural Gas_HVAC_Commercial/Industrial_High Efficiency Furnace_Time of Sale_0_94% AFUE | Business | Midstream | Midstream HVAC | Natural Gas | HVAC | Commercial/Industrial | High Efficiency Furnace | Time of Sale | 0 | 94% AFUE | AFUEbase |  | 0.8 | Time of Sale | IL TRM v9 | 4.4.11 | High Efficiency Furnace | CI-HVC-FRNC-V10-210101 | CI | HVC | FRNC | V10-210101
Business_Midstream_Midstream HVAC_Natural Gas_HVAC_Commercial/Industrial_High Efficiency Furnace_Time of Sale_0_94% AFUE_100000 | Business_Midstream_Midstream HVAC_Natural Gas_HVAC_Commercial/Industrial_High Efficiency Furnace_Time of Sale_0_94% AFUE | Business | Midstream | Midstream HVAC | Natural Gas | HVAC | Commercial/Industrial | High Efficiency Furnace | Time of Sale | 0 | 94% AFUE | 100000 |  | 100000 |  | IL TRM v9 | 4.4.11 | High Efficiency Furnace | CI-HVC-FRNC-V10-210101 | CI | HVC | FRNC | V10-210101
Business_Midstream_Midstream HVAC_Natural Gas_HVAC_Commercial/Industrial_High Efficiency Furnace_Time of Sale_0_94% AFUE_Remaining Year kWh | Business_Midstream_Midstream HVAC_Natural Gas_HVAC_Commercial/Industrial_High Efficiency Furnace_Time of Sale_0_94% AFUE | Business | Midstream | Midstream HVAC | Natural Gas | HVAC | Commercial/Industrial | High Efficiency Furnace | Time of Sale | 0 | 94% AFUE | Remaining Year kWh |  | 0 |  | IL TRM v9 | 4.4.11 | High Efficiency Furnace | CI-HVC-FRNC-V10-210101 | CI | HVC | FRNC | V10-210101
Business_Midstream_Midstream HVAC_Natural Gas_HVAC_Commercial/Industrial_High Efficiency Furnace_Time of Sale_0_94% AFUE_kWh Saved per Unit | Business_Midstream_Midstream HVAC_Natural Gas_HVAC_Commercial/Industrial_High Efficiency Furnace_Time of Sale_0_94% AFUE | Business | Midstream | Midstream HVAC | Natural Gas | HVAC | Commercial/Industrial | High Efficiency Furnace | Time of Sale | 0 | 94% AFUE | kWh Saved per Unit |  | 710 |  | IL TRM v9 | 4.4.11 | High Efficiency Furnace | CI-HVC-FRNC-V10-210101 | CI | HVC | FRNC | V10-210101
Business_Midstream_Midstream HVAC_Natural Gas_HVAC_Commercial/Industrial_High Efficiency Furnace_Time of Sale_0_94% AFUE_Remaining Year kW | Business_Midstream_Midstream HVAC_Natural Gas_HVAC_Commercial/Industrial_High Efficiency Furnace_Time of Sale_0_94% AFUE | Business | Midstream | Midstream HVAC | Natural Gas | HVAC | Commercial/Industrial | High Efficiency Furnace | Time of Sale | 0 | 94% AFUE | Remaining Year kW |  | 0 |  | IL TRM v9 | 4.4.11 | High Efficiency Furnace | CI-HVC-FRNC-V10-210101 | CI | HVC | FRNC | V10-210101
Business_Midstream_Midstream HVAC_Natural Gas_HVAC_Commercial/Industrial_High Efficiency Furnace_Time of Sale_0_94% AFUE_Coincident Peak kW Saved per Unit | Business_Midstream_Midstream HVAC_Natural Gas_HVAC_Commercial/Industrial_High Efficiency Furnace_Time of Sale_0_94% AFUE | Business | Midstream | Midstream HVAC | Natural Gas | HVAC | Commercial/Industrial | High Efficiency Furnace | Time of Sale | 0 | 94% AFUE | Coincident Peak kW Saved per Unit |  | 0.03421 |  | IL TRM v9 | 4.4.11 | High Efficiency Furnace | CI-HVC-FRNC-V10-210101 | CI | HVC | FRNC | V10-210101
Business_Midstream_Midstream HVAC_Natural Gas_HVAC_Commercial/Industrial_High Efficiency Furnace_Time of Sale_0_94% AFUE_Remaining Year Therms | Business_Midstream_Midstream HVAC_Natural Gas_HVAC_Commercial/Industrial_High Efficiency Furnace_Time of Sale_0_94% AFUE | Business | Midstream | Midstream HVAC | Natural Gas | HVAC | Commercial/Industrial | High Efficiency Furnace | Time of Sale | 0 | 94% AFUE | Remaining Year Therms |  | 0 |  | IL TRM v9 | 4.4.11 | High Efficiency Furnace | CI-HVC-FRNC-V10-210101 | CI | HVC | FRNC | V10-210101
Business_Midstream_Midstream HVAC_Natural Gas_HVAC_Commercial/Industrial_High Efficiency Furnace_Time of Sale_0_94% AFUE_Therms Saved per Unit | Business_Midstream_Midstream HVAC_Natural Gas_HVAC_Commercial/Industrial_High Efficiency Furnace_Time of Sale_0_94% AFUE | Business | Midstream | Midstream HVAC | Natural Gas | HVAC | Commercial/Industrial | High Efficiency Furnace | Time of Sale | 0 | 94% AFUE | Therms Saved per Unit |  | 395.85 |  | IL TRM v9 | 4.4.11 | High Efficiency Furnace | CI-HVC-FRNC-V10-210101 | CI | HVC | FRNC | V10-210101
Business_Midstream_Midstream HVAC_Natural Gas_HVAC_Commercial/Industrial_High Efficiency Furnace_Time of Sale_0_94% AFUE_Remaining Life | Business_Midstream_Midstream HVAC_Natural Gas_HVAC_Commercial/Industrial_High Efficiency Furnace_Time of Sale_0_94% AFUE | Business | Midstream | Midstream HVAC | Natural Gas | HVAC | Commercial/Industrial | High Efficiency Furnace | Time of Sale | 0 | 94% AFUE | Remaining Life |  | 0 |  | IL TRM v9 | 4.4.11 | High Efficiency Furnace | CI-HVC-FRNC-V10-210101 | CI | HVC | FRNC | V10-210101
Business_Midstream_Midstream HVAC_Natural Gas_HVAC_Commercial/Industrial_High Efficiency Furnace_Time of Sale_0_94% AFUE_Lifetime (years) | Business_Midstream_Midstream HVAC_Natural Gas_HVAC_Commercial/Industrial_High Efficiency Furnace_Time of Sale_0_94% AFUE | Business | Midstream | Midstream HVAC | Natural Gas | HVAC | Commercial/Industrial | High Efficiency Furnace | Time of Sale | 0 | 94% AFUE | Lifetime (years) |  | 16.5 |  | IL TRM v9 | 4.4.11 | High Efficiency Furnace | CI-HVC-FRNC-V10-210101 | CI | HVC | FRNC | V10-210101
Business_Midstream_Midstream HVAC_Natural Gas_HVAC_Commercial/Industrial_High Efficiency Furnace_Time of Sale_0_94% AFUE_Incremental Cost | Business_Midstream_Midstream HVAC_Natural Gas_HVAC_Commercial/Industrial_High Efficiency Furnace_Time of Sale_0_94% AFUE | Business | Midstream | Midstream HVAC | Natural Gas | HVAC | Commercial/Industrial | High Efficiency Furnace | Time of Sale | 0 | 94% AFUE | Incremental Cost |  | 1275 | 94% AFUE, Time of Sale | IL TRM v9 | 4.4.11 | High Efficiency Furnace | CI-HVC-FRNC-V10-210101 | CI | HVC | FRNC | V10-210101
Business_Midstream_Midstream HVAC_Natural Gas_HVAC_Commercial/Industrial_High Efficiency Furnace_Time of Sale_0_94% AFUE_Future Avoided Cost | Business_Midstream_Midstream HVAC_Natural Gas_HVAC_Commercial/Industrial_High Efficiency Furnace_Time of Sale_0_94% AFUE | Business | Midstream | Midstream HVAC | Natural Gas | HVAC | Commercial/Industrial | High Efficiency Furnace | Time of Sale | 0 | 94% AFUE | Future Avoided Cost |  | 0 |  | IL TRM v9 | 4.4.11 | High Efficiency Furnace | CI-HVC-FRNC-V10-210101 | CI | HVC | FRNC | V10-210101
Business_Midstream_Midstream HVAC_Natural Gas_HVAC_Commercial/Industrial_High Efficiency Furnace_Time of Sale_0_94% AFUE_O&M Cost Adjustment | Business_Midstream_Midstream HVAC_Natural Gas_HVAC_Commercial/Industrial_High Efficiency Furnace_Time of Sale_0_94% AFUE | Business | Midstream | Midstream HVAC | Natural Gas | HVAC | Commercial/Industrial | High Efficiency Furnace | Time of Sale | 0 | 94% AFUE | O&M Cost Adjustment |  | 0 |  | IL TRM v9 | 4.4.11 | High Efficiency Furnace | CI-HVC-FRNC-V10-210101 | CI | HVC | FRNC | V10-210101
Business_Midstream_Midstream HVAC_Natural Gas_HVAC_Commercial/Industrial_High Efficiency Furnace_Time of Sale_0_94% AFUE_Measure Delivery Cost | Business_Midstream_Midstream HVAC_Natural Gas_HVAC_Commercial/Industrial_High Efficiency Furnace_Time of Sale_0_94% AFUE | Business | Midstream | Midstream HVAC | Natural Gas | HVAC | Commercial/Industrial | High Efficiency Furnace | Time of Sale | 0 | 94% AFUE | Measure Delivery Cost |  | 0 |  | IL TRM v9 | 4.4.11 | High Efficiency Furnace | CI-HVC-FRNC-V10-210101 | CI | HVC | FRNC | V10-210101
Business_Midstream_Midstream HVAC_Natural Gas_HVAC_Commercial/Industrial_High Efficiency Furnace_Time of Sale_0_94% AFUE_ | Business_Midstream_Midstream HVAC_Natural Gas_HVAC_Commercial/Industrial_High Efficiency Furnace_Time of Sale_0_94% AFUE | Business | Midstream | Midstream HVAC | Natural Gas | HVAC | Commercial/Industrial | High Efficiency Furnace | Time of Sale | 0 | 94% AFUE | [8 empty] | ERROR
Business_Midstream_Midstream HVAC_Electric_HVAC_Commercial/Industrial_Package Terminal Air Conditioner (PTAC) / Package Terminal Heat Pump (PTHP)_Time of Sale_0_0_kBtu/hrcool | Business_Midstream_Midstream HVAC_Electric_HVAC_Commercial/Industrial_Package Terminal Air Conditioner (PTAC) / Package Terminal Heat Pump (PTHP)_Time of Sale_0_0 | Business | Midstream | Midstream HVAC | Electric | HVAC | Commercial/Industrial | Package Terminal Air Conditioner (PTAC) / Package Terminal Heat Pump (PTHP) | Time of Sale | 0 | 0 | kBtu/hrcool |  | 12 |  | IL TRM v9 | 4.4.13 | Package Terminal Air Conditioner (PTAC) and Package Terminal Heat Pump (PTHP) | CI-HVC-PTAC-V10-200101 | CI | HVC | PTAC | V10-200101
Business_Midstream_Midstream HVAC_Electric_HVAC_Commercial/Industrial_Package Terminal Air Conditioner (PTAC) / Package Terminal Heat Pump (PTHP)_Time of Sale_0_0_EERexist | Business_Midstream_Midstream HVAC_Electric_HVAC_Commercial/Industrial_Package Terminal Air Conditioner (PTAC) / Package Terminal Heat Pump (PTHP)_Time of Sale_0_0 | Business | Midstream | Midstream HVAC | Electric | HVAC | Commercial/Industrial | Package Terminal Air Conditioner (PTAC) / Package Terminal Heat Pump (PTHP) | Time of Sale | 0 | 0 | EERexist |  | 0 |  | IL TRM v9 | 4.4.13 | Package Terminal Air Conditioner (PTAC) and Package Terminal Heat Pump (PTHP) | CI-HVC-PTAC-V10-200101 | CI | HVC | PTAC | V10-200101
Business_Midstream_Midstream HVAC_Electric_HVAC_Commercial/Industrial_Package Terminal Air Conditioner (PTAC) / Package Terminal Heat Pump (PTHP)_Time of Sale_0_0_EERbase | Business_Midstream_Midstream HVAC_Electric_HVAC_Commercial/Industrial_Package Terminal Air Conditioner (PTAC) / Package Terminal Heat Pump (PTHP)_Time of Sale_0_0 | Business | Midstream | Midstream HVAC | Electric | HVAC | Commercial/Industrial | Package Terminal Air Conditioner (PTAC) / Package Terminal Heat Pump (PTHP) | Time of Sale | 0 | 0 | EERbase |  | 8.244 | PTHP, Replacement | IL TRM v9 | 4.4.13 | Package Terminal Air Conditioner (PTAC) and Package Terminal Heat Pump (PTHP) | CI-HVC-PTAC-V10-200101 | CI | HVC | PTAC | V10-200101
Business_Midstream_Midstream HVAC_Electric_HVAC_Commercial/Industrial_Package Terminal Air Conditioner (PTAC) / Package Terminal Heat Pump (PTHP)_Time of Sale_0_0_EERee | Business_Midstream_Midstream HVAC_Electric_HVAC_Commercial/Industrial_Package Terminal Air Conditioner (PTAC) / Package Terminal Heat Pump (PTHP)_Time of Sale_0_0 | Business | Midstream | Midstream HVAC | Electric | HVAC | Commercial/Industrial | Package Terminal Air Conditioner (PTAC) / Package Terminal Heat Pump (PTHP) | Time of Sale | 0 | 0 | EERee |  | 12 |  | IL TRM v9 | 4.4.13 | Package Terminal Air Conditioner (PTAC) and Package Terminal Heat Pump (PTHP) | CI-HVC-PTAC-V10-200101 | CI | HVC | PTAC | V10-200101
Business_Midstream_Midstream HVAC_Electric_HVAC_Commercial/Industrial_Package Terminal Air Conditioner (PTAC) / Package Terminal Heat Pump (PTHP)_Time of Sale_0_0_EFLHcool | Business_Midstream_Midstream HVAC_Electric_HVAC_Commercial/Industrial_Package Terminal Air Conditioner (PTAC) / Package Terminal Heat Pump (PTHP)_Time of Sale_0_0 | Business | Midstream | Midstream HVAC | Electric | HVAC | Commercial/Industrial | Package Terminal Air Conditioner (PTAC) / Package Terminal Heat Pump (PTHP) | Time of Sale | 0 | 0 | EFLHcool |  | 1230 | Zone 3, Unknown Building Type | IL TRM v9 | 4.4.13 | Package Terminal Air Conditioner (PTAC) and Package Terminal Heat Pump (PTHP) | CI-HVC-PTAC-V10-200101 | CI | HVC | PTAC | V10-200101
Business_Midstream_Midstream HVAC_Electric_HVAC_Commercial/Industrial_Package Terminal Air Conditioner (PTAC) / Package Terminal Heat Pump (PTHP)_Time of Sale_0_0_kWh_Savings_cool_ER | Business_Midstream_Midstream HVAC_Electric_HVAC_Commercial/Industrial_Package Terminal Air Conditioner (PTAC) / Package Terminal Heat Pump (PTHP)_Time of Sale_0_0 | Business | Midstream | Midstream HVAC | Electric | HVAC | Commercial/Industrial | Package Terminal Air Conditioner (PTAC) / Package Terminal Heat Pump (PTHP) | Time of Sale | 0 | 0 | kWh_Savings_cool_ER |  | 0 |  | IL TRM v9 | 4.4.13 | Package Terminal Air Conditioner (PTAC) and Package Terminal Heat Pump (PTHP) | CI-HVC-PTAC-V10-200101 | CI | HVC | PTAC | V10-200101
Business_Midstream_Midstream HVAC_Electric_HVAC_Commercial/Industrial_Package Terminal Air Conditioner (PTAC) / Package Terminal Heat Pump (PTHP)_Time of Sale_0_0_kWh_Savings_cool_TOS | Business_Midstream_Midstream HVAC_Electric_HVAC_Commercial/Industrial_Package Terminal Air Conditioner (PTAC) / Package Terminal Heat Pump (PTHP)_Time of Sale_0_0 | Business | Midstream | Midstream HVAC | Electric | HVAC | Commercial/Industrial | Package Terminal Air Conditioner (PTAC) / Package Terminal Heat Pump (PTHP) | Time of Sale | 0 | 0 | kWh_Savings_cool_TOS |  | 560.393 |  | IL TRM v9 | 4.4.13 | Package Terminal Air Conditioner (PTAC) and Package Terminal Heat Pump (PTHP) | CI-HVC-PTAC-V10-200101 | CI | HVC | PTAC | V10-200101
Business_Midstream_Midstream HVAC_Electric_HVAC_Commercial/Industrial_Package Terminal Air Conditioner (PTAC) / Package Terminal Heat Pump (PTHP)_Time of Sale_0_0_kBtu/hrheat | Business_Midstream_Midstream HVAC_Electric_HVAC_Commercial/Industrial_Package Terminal Air Conditioner (PTAC) / Package Terminal Heat Pump (PTHP)_Time of Sale_0_0 | Business | Midstream | Midstream HVAC | Electric | HVAC | Commercial/Industrial | Package Terminal Air Conditioner (PTAC) / Package Terminal Heat Pump (PTHP) | Time of Sale | 0 | 0 | kBtu/hrheat |  | 12 |  | IL TRM v9 | 4.4.13 | Package Terminal Air Conditioner (PTAC) and Package Terminal Heat Pump (PTHP) | CI-HVC-PTAC-V10-200101 | CI | HVC | PTAC | V10-200101
Business_Midstream_Midstream HVAC_Electric_HVAC_Commercial/Industrial_Package Terminal Air Conditioner (PTAC) / Package Terminal Heat Pump (PTHP)_Time of Sale_0_0_3.412 | Business_Midstream_Midstream HVAC_Electric_HVAC_Commercial/Industrial_Package Terminal Air Conditioner (PTAC) / Package Terminal Heat Pump (PTHP)_Time of Sale_0_0 | Business | Midstream | Midstream HVAC | Electric | HVAC | Commercial/Industrial | Package Terminal Air Conditioner (PTAC) / Package Terminal Heat Pump (PTHP) | Time of Sale | 0 | 0 | 3.412 |  | 3.412 |  | IL TRM v9 | 4.4.13 | Package Terminal Air Conditioner (PTAC) and Package Terminal Heat Pump (PTHP) | CI-HVC-PTAC-V10-200101 | CI | HVC | PTAC | V10-200101
Business_Midstream_Midstream HVAC_Electric_HVAC_Commercial/Industrial_Package Terminal Air Conditioner (PTAC) / Package Terminal Heat Pump (PTHP)_Time of Sale_0_0_COPexist | Business_Midstream_Midstream HVAC_Electric_HVAC_Commercial/Industrial_Package Terminal Air Conditioner (PTAC) / Package Terminal Heat Pump (PTHP)_Time of Sale_0_0 | Business | Midstream | Midstream HVAC | Electric | HVAC | Commercial/Industrial | Package Terminal Air Conditioner (PTAC) / Package Terminal Heat Pump (PTHP) | Time of Sale | 0 | 0 | COPexist |  | 0 |  | IL TRM v9 | 4.4.13 | Package Terminal Air Conditioner (PTAC) and Package Terminal Heat Pump (PTHP) | CI-HVC-PTAC-V10-200101 | CI | HVC | PTAC | V10-200101
Business_Midstream_Midstream HVAC_Electric_HVAC_Commercial/Industrial_Package Terminal Air Conditioner (PTAC) / Package Terminal Heat Pump (PTHP)_Time of Sale_0_0_COPbase | Business_Midstream_Midstream HVAC_Electric_HVAC_Commercial/Industrial_Package Terminal Air Conditioner (PTAC) / Package Terminal Heat Pump (PTHP)_Time of Sale_0_0 | Business | Midstream | Midstream HVAC | Electric | HVAC | Commercial/Industrial | Package Terminal Air Conditioner (PTAC) / Package Terminal Heat Pump (PTHP) | Time of Sale | 0 | 0 | COPbase |  | 2.588 | PTHP, Replacement | IL TRM v9 | 4.4.13 | Package Terminal Air Conditioner (PTAC) and Package Terminal Heat Pump (PTHP) | CI-HVC-PTAC-V10-200101 | CI | HVC | PTAC | V10-200101
Business_Midstream_Midstream HVAC_Electric_HVAC_Commercial/Industrial_Package Terminal Air Conditioner (PTAC) / Package Terminal Heat Pump (PTHP)_Time of Sale_0_0_COPee | Business_Midstream_Midstream HVAC_Electric_HVAC_Commercial/Industrial_Package Terminal Air Conditioner (PTAC) / Package Terminal Heat Pump (PTHP)_Time of Sale_0_0 | Business | Midstream | Midstream HVAC | Electric | HVAC | Commercial/Industrial | Package Terminal Air Conditioner (PTAC) / Package Terminal Heat Pump (PTHP) | Time of Sale | 0 | 0 | COPee |  | 3 |  | IL TRM v9 | 4.4.13 | Package Terminal Air Conditioner (PTAC) and Package Terminal Heat Pump (PTHP) | CI-HVC-PTAC-V10-200101 | CI | HVC | PTAC | V10-200101
Business_Midstream_Midstream HVAC_Electric_HVAC_Commercial/Industrial_Package Terminal Air Conditioner (PTAC) / Package Terminal Heat Pump (PTHP)_Time of Sale_0_0_EFLHheat | Business_Midstream_Midstream HVAC_Electric_HVAC_Commercial/Industrial_Package Terminal Air Conditioner (PTAC) / Package Terminal Heat Pump (PTHP)_Time of Sale_0_0 | Business | Midstream | Midstream HVAC | Electric | HVAC | Commercial/Industrial | Package Terminal Air Conditioner (PTAC) / Package Terminal Heat Pump (PTHP) | Time of Sale | 0 | 0 | EFLHheat |  | 1508 | Zone 3, Unknown Building Type | IL TRM v9 | 4.4.13 | Package Terminal Air Conditioner (PTAC) and Package Terminal Heat Pump (PTHP) | CI-HVC-PTAC-V10-200101 | CI | HVC | PTAC | V10-200101
Business_Midstream_Midstream HVAC_Electric_HVAC_Commercial/Industrial_Package Terminal Air Conditioner (PTAC) / Package Terminal Heat Pump (PTHP)_Time of Sale_0_0_kWh_Savings_heat_ER | Business_Midstream_Midstream HVAC_Electric_HVAC_Commercial/Industrial_Package Terminal Air Conditioner (PTAC) / Package Terminal Heat Pump (PTHP)_Time of Sale_0_0 | Business | Midstream | Midstream HVAC | Electric | HVAC | Commercial/Industrial | Package Terminal Air Conditioner (PTAC) / Package Terminal Heat Pump (PTHP) | Time of Sale | 0 | 0 | kWh_Savings_heat_ER |  | 0 |  | IL TRM v9 | 4.4.13 | Package Terminal Air Conditioner (PTAC) and Package Terminal Heat Pump (PTHP) | CI-HVC-PTAC-V10-200101 | CI | HVC | PTAC | V10-200101
Business_Midstream_Midstream HVAC_Electric_HVAC_Commercial/Industrial_Package Terminal Air Conditioner (PTAC) / Package Terminal Heat Pump (PTHP)_Time of Sale_0_0_kWh_Savings_heat_TOS | Business_Midstream_Midstream HVAC_Electric_HVAC_Commercial/Industrial_Package Terminal Air Conditioner (PTAC) / Package Terminal Heat Pump (PTHP)_Time of Sale_0_0 | Business | Midstream | Midstream HVAC | Electric | HVAC | Commercial/Industrial | Package Terminal Air Conditioner (PTAC) / Package Terminal Heat Pump (PTHP) | Time of Sale | 0 | 0 | kWh_Savings_heat_TOS |  | 281.4396 |  | IL TRM v9 | 4.4.13 | Package Terminal Air Conditioner (PTAC) and Package Terminal Heat Pump (PTHP) | CI-HVC-PTAC-V10-200101 | CI | HVC | PTAC | V10-200101
Business_Midstream_Midstream HVAC_Electric_HVAC_Commercial/Industrial_Package Terminal Air Conditioner (PTAC) / Package Terminal Heat Pump (PTHP)_Time of Sale_0_0_CF | Business_Midstream_Midstream HVAC_Electric_HVAC_Commercial/Industrial_Package Terminal Air Conditioner (PTAC) / Package Terminal Heat Pump (PTHP)_Time of Sale_0_0 | Business | Midstream | Midstream HVAC | Electric | HVAC | Commercial/Industrial | Package Terminal Air Conditioner (PTAC) / Package Terminal Heat Pump (PTHP) | Time of Sale | 0 | 0 | CF |  | 0.913 |  | IL TRM v9 | 4.4.13 | Package Terminal Air Conditioner (PTAC) and Package Terminal Heat Pump (PTHP) | CI-HVC-PTAC-V10-200101 | CI | HVC | PTAC | V10-200101
Business_Midstream_Midstream HVAC_Electric_HVAC_Commercial/Industrial_Package Terminal Air Conditioner (PTAC) / Package Terminal Heat Pump (PTHP)_Time of Sale_0_0_Remaining Year kWh | Business_Midstream_Midstream HVAC_Electric_HVAC_Commercial/Industrial_Package Terminal Air Conditioner (PTAC) / Package Terminal Heat Pump (PTHP)_Time of Sale_0_0 | Business | Midstream | Midstream HVAC | Electric | HVAC | Commercial/Industrial | Package Terminal Air Conditioner (PTAC) / Package Terminal Heat Pump (PTHP) | Time of Sale | 0 | 0 | Remaining Year kWh |  | 0 |  | IL TRM v9 | 4.4.13 | Package Terminal Air Conditioner (PTAC) and Package Terminal Heat Pump (PTHP) | CI-HVC-PTAC-V10-200101 | CI | HVC | PTAC | V10-200101
Business_Midstream_Midstream HVAC_Electric_HVAC_Commercial/Industrial_Package Terminal Air Conditioner (PTAC) / Package Terminal Heat Pump (PTHP)_Time of Sale_0_0_kWh Saved per Unit | Business_Midstream_Midstream HVAC_Electric_HVAC_Commercial/Industrial_Package Terminal Air Conditioner (PTAC) / Package Terminal Heat Pump (PTHP)_Time of Sale_0_0 | Business | Midstream | Midstream HVAC | Electric | HVAC | Commercial/Industrial | Package Terminal Air Conditioner (PTAC) / Package Terminal Heat Pump (PTHP) | Time of Sale | 0 | 0 | kWh Saved per Unit |  | 841.8326 |  | IL TRM v9 | 4.4.13 | Package Terminal Air Conditioner (PTAC) and Package Terminal Heat Pump (PTHP) | CI-HVC-PTAC-V10-200101 | CI | HVC | PTAC | V10-200101
Business_Midstream_Midstream HVAC_Electric_HVAC_Commercial/Industrial_Package Terminal Air Conditioner (PTAC) / Package Terminal Heat Pump (PTHP)_Time of Sale_0_0_Remaining Year kW | Business_Midstream_Midstream HVAC_Electric_HVAC_Commercial/Industrial_Package Terminal Air Conditioner (PTAC) / Package Terminal Heat Pump (PTHP)_Time of Sale_0_0 | Business | Midstream | Midstream HVAC | Electric | HVAC | Commercial/Industrial | Package Terminal Air Conditioner (PTAC) / Package Terminal Heat Pump (PTHP) | Time of Sale | 0 | 0 | Remaining Year kW |  | 0 |  | IL TRM v9 | 4.4.13 | Package Terminal Air Conditioner (PTAC) and Package Terminal Heat Pump (PTHP) | CI-HVC-PTAC-V10-200101 | CI | HVC | PTAC | V10-200101
Business_Midstream_Midstream HVAC_Electric_HVAC_Commercial/Industrial_Package Terminal Air Conditioner (PTAC) / Package Terminal Heat Pump (PTHP)_Time of Sale_0_0_Coincident Peak kW Saved per Unit | Business_Midstream_Midstream HVAC_Electric_HVAC_Commercial/Industrial_Package Terminal Air Conditioner (PTAC) / Package Terminal Heat Pump (PTHP)_Time of Sale_0_0 | Business | Midstream | Midstream HVAC | Electric | HVAC | Commercial/Industrial | Package Terminal Air Conditioner (PTAC) / Package Terminal Heat Pump (PTHP) | Time of Sale | 0 | 0 | Coincident Peak kW Saved per Unit |  | 0.41597 |  | IL TRM v9 | 4.4.13 | Package Terminal Air Conditioner (PTAC) and Package Terminal Heat Pump (PTHP) | CI-HVC-PTAC-V10-200101 | CI | HVC | PTAC | V10-200101
Business_Midstream_Midstream HVAC_Electric_HVAC_Commercial/Industrial_Package Terminal Air Conditioner (PTAC) / Package Terminal Heat Pump (PTHP)_Time of Sale_0_0_Remaining Year Therms | Business_Midstream_Midstream HVAC_Electric_HVAC_Commercial/Industrial_Package Terminal Air Conditioner (PTAC) / Package Terminal Heat Pump (PTHP)_Time of Sale_0_0 | Business | Midstream | Midstream HVAC | Electric | HVAC | Commercial/Industrial | Package Terminal Air Conditioner (PTAC) / Package Terminal Heat Pump (PTHP) | Time of Sale | 0 | 0 | Remaining Year Therms |  | 0 |  | IL TRM v9 | 4.4.13 | Package Terminal Air Conditioner (PTAC) and Package Terminal Heat Pump (PTHP) | CI-HVC-PTAC-V10-200101 | CI | HVC | PTAC | V10-200101
Business_Midstream_Midstream HVAC_Electric_HVAC_Commercial/Industrial_Package Terminal Air Conditioner (PTAC) / Package Terminal Heat Pump (PTHP)_Time of Sale_0_0_Therms Saved per Unit | Business_Midstream_Midstream HVAC_Electric_HVAC_Commercial/Industrial_Package Terminal Air Conditioner (PTAC) / Package Terminal Heat Pump (PTHP)_Time of Sale_0_0 | Business | Midstream | Midstream HVAC | Electric | HVAC | Commercial/Industrial | Package Terminal Air Conditioner (PTAC) / Package Terminal Heat Pump (PTHP) | Time of Sale | 0 | 0 | Therms Saved per Unit |  | 0 |  | IL TRM v9 | 4.4.13 | Package Terminal Air Conditioner (PTAC) and Package Terminal Heat Pump (PTHP) | CI-HVC-PTAC-V10-200101 | CI | HVC | PTAC | V10-200101
Business_Midstream_Midstream HVAC_Electric_HVAC_Commercial/Industrial_Package Terminal Air Conditioner (PTAC) / Package Terminal Heat Pump (PTHP)_Time of Sale_0_0_Remaining Life | Business_Midstream_Midstream HVAC_Electric_HVAC_Commercial/Industrial_Package Terminal Air Conditioner (PTAC) / Package Terminal Heat Pump (PTHP)_Time of Sale_0_0 | Business | Midstream | Midstream HVAC | Electric | HVAC | Commercial/Industrial | Package Terminal Air Conditioner (PTAC) / Package Terminal Heat Pump (PTHP) | Time of Sale | 0 | 0 | Remaining Life |  | 0 |  | IL TRM v9 | 4.4.13 | Package Terminal Air Conditioner (PTAC) and Package Terminal Heat Pump (PTHP) | CI-HVC-PTAC-V10-200101 | CI | HVC | PTAC | V10-200101
Business_Midstream_Midstream HVAC_Electric_HVAC_Commercial/Industrial_Package Terminal Air Conditioner (PTAC) / Package Terminal Heat Pump (PTHP)_Time of Sale_0_0_Lifetime (years) | Business_Midstream_Midstream HVAC_Electric_HVAC_Commercial/Industrial_Package Terminal Air Conditioner (PTAC) / Package Terminal Heat Pump (PTHP)_Time of Sale_0_0 | Business | Midstream | Midstream HVAC | Electric | HVAC | Commercial/Industrial | Package Terminal Air Conditioner (PTAC) / Package Terminal Heat Pump (PTHP) | Time of Sale | 0 | 0 | Lifetime (years) |  | 8 |  | IL TRM v9 | 4.4.13 | Package Terminal Air Conditioner (PTAC) and Package Terminal Heat Pump (PTHP) | CI-HVC-PTAC-V10-200101 | CI | HVC | PTAC | V10-200101
Business_Midstream_Midstream HVAC_Electric_HVAC_Commercial/Industrial_Package Terminal Air Conditioner (PTAC) / Package Terminal Heat Pump (PTHP)_Time of Sale_0_0_Incremental Cost | Business_Midstream_Midstream HVAC_Electric_HVAC_Commercial/Industrial_Package Terminal Air Conditioner (PTAC) / Package Terminal Heat Pump (PTHP)_Time of Sale_0_0 | Business | Midstream | Midstream HVAC | Electric | HVAC | Commercial/Industrial | Package Terminal Air Conditioner (PTAC) / Package Terminal Heat Pump (PTHP) | Time of Sale | 0 | 0 | Incremental Cost |  | 84 | Early Replacement | IL TRM v9 | 4.4.13 | Package Terminal Air Conditioner (PTAC) and Package Terminal Heat Pump (PTHP) | CI-HVC-PTAC-V10-200101 | CI | HVC | PTAC | V10-200101
Business_Midstream_Midstream HVAC_Electric_HVAC_Commercial/Industrial_Package Terminal Air Conditioner (PTAC) / Package Terminal Heat Pump (PTHP)_Time of Sale_0_0_Future Avoided Cost | Business_Midstream_Midstream HVAC_Electric_HVAC_Commercial/Industrial_Package Terminal Air Conditioner (PTAC) / Package Terminal Heat Pump (PTHP)_Time of Sale_0_0 | Business | Midstream | Midstream HVAC | Electric | HVAC | Commercial/Industrial | Package Terminal Air Conditioner (PTAC) / Package Terminal Heat Pump (PTHP) | Time of Sale | 0 | 0 | Future Avoided Cost |  | 0 |  | IL TRM v9 | 4.4.13 | Package Terminal Air Conditioner (PTAC) and Package Terminal Heat Pump (PTHP) | CI-HVC-PTAC-V10-200101 | CI | HVC | PTAC | V10-200101
Business_Midstream_Midstream HVAC_Electric_HVAC_Commercial/Industrial_Package Terminal Air Conditioner (PTAC) / Package Terminal Heat Pump (PTHP)_Time of Sale_0_0_O&M Cost Adjustment | Business_Midstream_Midstream HVAC_Electric_HVAC_Commercial/Industrial_Package Terminal Air Conditioner (PTAC) / Package Terminal Heat Pump (PTHP)_Time of Sale_0_0 | Business | Midstream | Midstream HVAC | Electric | HVAC | Commercial/Industrial | Package Terminal Air Conditioner (PTAC) / Package Terminal Heat Pump (PTHP) | Time of Sale | 0 | 0 | O&M Cost Adjustment |  | 0 |  | IL TRM v9 | 4.4.13 | Package Terminal Air Conditioner (PTAC) and Package Terminal Heat Pump (PTHP) | CI-HVC-PTAC-V10-200101 | CI | HVC | PTAC | V10-200101
Business_Midstream_Midstream HVAC_Electric_HVAC_Commercial/Industrial_Package Terminal Air Conditioner (PTAC) / Package Terminal Heat Pump (PTHP)_Time of Sale_0_0_Measure Delivery Cost | Business_Midstream_Midstream HVAC_Electric_HVAC_Commercial/Industrial_Package Terminal Air Conditioner (PTAC) / Package Terminal Heat Pump (PTHP)_Time of Sale_0_0 | Business | Midstream | Midstream HVAC | Electric | HVAC | Commercial/Industrial | Package Terminal Air Conditioner (PTAC) / Package Terminal Heat Pump (PTHP) | Time of Sale | 0 | 0 | Measure Delivery Cost |  | 0 |  | IL TRM v9 | 4.4.13 | Package Terminal Air Conditioner (PTAC) and Package Terminal Heat Pump (PTHP) | CI-HVC-PTAC-V10-200101 | CI | HVC | PTAC | V10-200101
Business_Midstream_Midstream HVAC_Electric_HVAC_Commercial/Industrial_Package Terminal Air Conditioner (PTAC) / Package Terminal Heat Pump (PTHP)_Time of Sale_0_0_ | Business_Midstream_Midstream HVAC_Electric_HVAC_Commercial/Industrial_Package Terminal Air Conditioner (PTAC) / Package Terminal Heat Pump (PTHP)_Time of Sale_0_0 | Business | Midstream | Midstream HVAC | Electric | HVAC | Commercial/Industrial | Package Terminal Air Conditioner (PTAC) / Package Terminal Heat Pump (PTHP) | Time of Sale | 0 | 0 | [8 empty] | ERROR
Business_Midstream_Midstream HVAC_Electric_HVAC_Commercial/Industrial_Single-Package and Split System Unitary Air Conditioner_>= 24,000 and < 65,000 Btu/h_0_16.5 SEER_kBtu/hr | Business_Midstream_Midstream HVAC_Electric_HVAC_Commercial/Industrial_Single-Package and Split System Unitary Air Conditioner_>= 24,000 and < 65,000 Btu/h_0_16.5 SEER | Business | Midstream | Midstream HVAC | Electric | HVAC | Commercial/Industrial | Single-Package and Split System Unitary Air Conditioner | >= 24,000 and < 65,000 Btu/h | 0 | 16.5 SEER | kBtu/hr |  | 45 |  | IL TRM v9 | 4.4.15 | Single-Package and Split System Unitary Air Conditioners | CI-HVC-SPUA-V07-200101 | CI | HVC | SPUA | V07-200101
Business_Midstream_Midstream HVAC_Electric_HVAC_Commercial/Industrial_Single-Package and Split System Unitary Air Conditioner_>= 24,000 and < 65,000 Btu/h_0_16.5 SEER_SEERbase | Business_Midstream_Midstream HVAC_Electric_HVAC_Commercial/Industrial_Single-Package and Split System Unitary Air Conditioner_>= 24,000 and < 65,000 Btu/h_0_16.5 SEER | Business | Midstream | Midstream HVAC | Electric | HVAC | Commercial/Industrial | Single-Package and Split System Unitary Air Conditioner | >= 24,000 and < 65,000 Btu/h | 0 | 16.5 SEER | SEERbase |  | 14 | Small Commercial Package Air-Conditioning and Heating Equipment (Air-Cooled, 3-Phase, Single-Package) | IL TRM v9 | 4.4.15 | Single-Package and Split System Unitary Air Conditioners | CI-HVC-SPUA-V07-200101 | CI | HVC | SPUA | V07-200101
Business_Midstream_Midstream HVAC_Electric_HVAC_Commercial/Industrial_Single-Package and Split System Unitary Air Conditioner_>= 24,000 and < 65,000 Btu/h_0_16.5 SEER_SEERee | Business_Midstream_Midstream HVAC_Electric_HVAC_Commercial/Industrial_Single-Package and Split System Unitary Air Conditioner_>= 24,000 and < 65,000 Btu/h_0_16.5 SEER | Business | Midstream | Midstream HVAC | Electric | HVAC | Commercial/Industrial | Single-Package and Split System Unitary Air Conditioner | >= 24,000 and < 65,000 Btu/h | 0 | 16.5 SEER | SEERee |  | 16.6 | Incremental above Ameren application minimum | IL TRM v9 | 4.4.15 | Single-Package and Split System Unitary Air Conditioners | CI-HVC-SPUA-V07-200101 | CI | HVC | SPUA | V07-200101
Business_Midstream_Midstream HVAC_Electric_HVAC_Commercial/Industrial_Single-Package and Split System Unitary Air Conditioner_>= 24,000 and < 65,000 Btu/h_0_16.5 SEER_EFLH | Business_Midstream_Midstream HVAC_Electric_HVAC_Commercial/Industrial_Single-Package and Split System Unitary Air Conditioner_>= 24,000 and < 65,000 Btu/h_0_16.5 SEER | Business | Midstream | Midstream HVAC | Electric | HVAC | Commercial/Industrial | Single-Package and Split System Unitary Air Conditioner | >= 24,000 and < 65,000 Btu/h | 0 | 16.5 SEER | EFLH |  | 1230 | Zone 3, Unknown Building Type | IL TRM v9 | 4.4.15 | Single-Package and Split System Unitary Air Conditioners | CI-HVC-SPUA-V07-200101 | CI | HVC | SPUA | V07-200101
Business_Midstream_Midstream HVAC_Electric_HVAC_Commercial/Industrial_Single-Package and Split System Unitary Air Conditioner_>= 24,000 and < 65,000 Btu/h_0_16.5 SEER_kBtu/hr | Business_Midstream_Midstream HVAC_Electric_HVAC_Commercial/Industrial_Single-Package and Split System Unitary Air Conditioner_>= 24,000 and < 65,000 Btu/h_0_16.5 SEER | Business | Midstream | Midstream HVAC | Electric | HVAC | Commercial/Industrial | Single-Package and Split System Unitary Air Conditioner | >= 24,000 and < 65,000 Btu/h | 0 | 16.5 SEER | kBtu/hr |  | 45 |  | IL TRM v9 | 4.4.15 | Single-Package and Split System Unitary Air Conditioners | CI-HVC-SPUA-V07-200101 | CI | HVC | SPUA | V07-200101
Business_Midstream_Midstream HVAC_Electric_HVAC_Commercial/Industrial_Single-Package and Split System Unitary Air Conditioner_>= 24,000 and < 65,000 Btu/h_0_16.5 SEER_EERbase | Business_Midstream_Midstream HVAC_Electric_HVAC_Commercial/Industrial_Single-Package and Split System Unitary Air Conditioner_>= 24,000 and < 65,000 Btu/h_0_16.5 SEER | Business | Midstream | Midstream HVAC | Electric | HVAC | Commercial/Industrial | Single-Package and Split System Unitary Air Conditioner | >= 24,000 and < 65,000 Btu/h | 0 | 16.5 SEER | EERbase |  | 11.76 |  | IL TRM v9 | 4.4.15 | Single-Package and Split System Unitary Air Conditioners | CI-HVC-SPUA-V07-200101 | CI | HVC | SPUA | V07-200101
Business_Midstream_Midstream HVAC_Electric_HVAC_Commercial/Industrial_Single-Package and Split System Unitary Air Conditioner_>= 24,000 and < 65,000 Btu/h_0_16.5 SEER_EERee | Business_Midstream_Midstream HVAC_Electric_HVAC_Commercial/Industrial_Single-Package and Split System Unitary Air Conditioner_>= 24,000 and < 65,000 Btu/h_0_16.5 SEER | Business | Midstream | Midstream HVAC | Electric | HVAC | Commercial/Industrial | Single-Package and Split System Unitary Air Conditioner | >= 24,000 and < 65,000 Btu/h | 0 | 16.5 SEER | EERee |  | 13.0808 |  | IL TRM v9 | 4.4.15 | Single-Package and Split System Unitary Air Conditioners | CI-HVC-SPUA-V07-200101 | CI | HVC | SPUA | V07-200101
Business_Midstream_Midstream HVAC_Electric_HVAC_Commercial/Industrial_Single-Package and Split System Unitary Air Conditioner_>= 24,000 and < 65,000 Btu/h_0_16.5 SEER_CF | Business_Midstream_Midstream HVAC_Electric_HVAC_Commercial/Industrial_Single-Package and Split System Unitary Air Conditioner_>= 24,000 and < 65,000 Btu/h_0_16.5 SEER | Business | Midstream | Midstream HVAC | Electric | HVAC | Commercial/Industrial | Single-Package and Split System Unitary Air Conditioner | >= 24,000 and < 65,000 Btu/h | 0 | 16.5 SEER | CF |  | 0.913 |  | IL TRM v9 | 4.4.15 | Single-Package and Split System Unitary Air Conditioners | CI-HVC-SPUA-V07-200101 | CI | HVC | SPUA | V07-200101
Business_Midstream_Midstream HVAC_Electric_HVAC_Commercial/Industrial_Single-Package and Split System Unitary Air Conditioner_>= 24,000 and < 65,000 Btu/h_0_16.5 SEER_Remaining Year kWh | Business_Midstream_Midstream HVAC_Electric_HVAC_Commercial/Industrial_Single-Package and Split System Unitary Air Conditioner_>= 24,000 and < 65,000 Btu/h_0_16.5 SEER | Business | Midstream | Midstream HVAC | Electric | HVAC | Commercial/Industrial | Single-Package and Split System Unitary Air Conditioner | >= 24,000 and < 65,000 Btu/h | 0 | 16.5 SEER | Remaining Year kWh |  | 0 |  | IL TRM v9 | 4.4.15 | Single-Package and Split System Unitary Air Conditioners | CI-HVC-SPUA-V07-200101 | CI | HVC | SPUA | V07-200101
Business_Midstream_Midstream HVAC_Electric_HVAC_Commercial/Industrial_Single-Package and Split System Unitary Air Conditioner_>= 24,000 and < 65,000 Btu/h_0_16.5 SEER_kWh Saved per Unit | Business_Midstream_Midstream HVAC_Electric_HVAC_Commercial/Industrial_Single-Package and Split System Unitary Air Conditioner_>= 24,000 and < 65,000 Btu/h_0_16.5 SEER | Business | Midstream | Midstream HVAC | Electric | HVAC | Commercial/Industrial | Single-Package and Split System Unitary Air Conditioner | >= 24,000 and < 65,000 Btu/h | 0 | 16.5 SEER | kWh Saved per Unit |  | 619.2341 |  | IL TRM v9 | 4.4.15 | Single-Package and Split System Unitary Air Conditioners | CI-HVC-SPUA-V07-200101 | CI | HVC | SPUA | V07-200101
Business_Midstream_Midstream HVAC_Electric_HVAC_Commercial/Industrial_Single-Package and Split System Unitary Air Conditioner_>= 24,000 and < 65,000 Btu/h_0_16.5 SEER_Remaining Year kW | Business_Midstream_Midstream HVAC_Electric_HVAC_Commercial/Industrial_Single-Package and Split System Unitary Air Conditioner_>= 24,000 and < 65,000 Btu/h_0_16.5 SEER | Business | Midstream | Midstream HVAC | Electric | HVAC | Commercial/Industrial | Single-Package and Split System Unitary Air Conditioner | >= 24,000 and < 65,000 Btu/h | 0 | 16.5 SEER | Remaining Year kW |  | 0 |  | IL TRM v9 | 4.4.15 | Single-Package and Split System Unitary Air Conditioners | CI-HVC-SPUA-V07-200101 | CI | HVC | SPUA | V07-200101
Business_Midstream_Midstream HVAC_Electric_HVAC_Commercial/Industrial_Single-Package and Split System Unitary Air Conditioner_>= 24,000 and < 65,000 Btu/h_0_16.5 SEER_Coincident Peak kW Saved per Unit | Business_Midstream_Midstream HVAC_Electric_HVAC_Commercial/Industrial_Single-Package and Split System Unitary Air Conditioner_>= 24,000 and < 65,000 Btu/h_0_16.5 SEER | Business | Midstream | Midstream HVAC | Electric | HVAC | Commercial/Industrial | Single-Package and Split System Unitary Air Conditioner | >= 24,000 and < 65,000 Btu/h | 0 | 16.5 SEER | Coincident Peak kW Saved per Unit |  | 0.35276 |  | IL TRM v9 | 4.4.15 | Single-Package and Split System Unitary Air Conditioners | CI-HVC-SPUA-V07-200101 | CI | HVC | SPUA | V07-200101
Business_Midstream_Midstream HVAC_Electric_HVAC_Commercial/Industrial_Single-Package and Split System Unitary Air Conditioner_>= 24,000 and < 65,000 Btu/h_0_16.5 SEER_Remaining Year Therms | Business_Midstream_Midstream HVAC_Electric_HVAC_Commercial/Industrial_Single-Package and Split System Unitary Air Conditioner_>= 24,000 and < 65,000 Btu/h_0_16.5 SEER | Business | Midstream | Midstream HVAC | Electric | HVAC | Commercial/Industrial | Single-Package and Split System Unitary Air Conditioner | >= 24,000 and < 65,000 Btu/h | 0 | 16.5 SEER | Remaining Year Therms |  | 0 |  | IL TRM v9 | 4.4.15 | Single-Package and Split System Unitary Air Conditioners | CI-HVC-SPUA-V07-200101 | CI | HVC | SPUA | V07-200101
Business_Midstream_Midstream HVAC_Electric_HVAC_Commercial/Industrial_Single-Package and Split System Unitary Air Conditioner_>= 24,000 and < 65,000 Btu/h_0_16.5 SEER_Therms Saved per Unit | Business_Midstream_Midstream HVAC_Electric_HVAC_Commercial/Industrial_Single-Package and Split System Unitary Air Conditioner_>= 24,000 and < 65,000 Btu/h_0_16.5 SEER | Business | Midstream | Midstream HVAC | Electric | HVAC | Commercial/Industrial | Single-Package and Split System Unitary Air Conditioner | >= 24,000 and < 65,000 Btu/h | 0 | 16.5 SEER | Therms Saved per Unit |  | 0 |  | IL TRM v9 | 4.4.15 | Single-Package and Split System Unitary Air Conditioners | CI-HVC-SPUA-V07-200101 | CI | HVC | SPUA | V07-200101
Business_Midstream_Midstream HVAC_Electric_HVAC_Commercial/Industrial_Single-Package and Split System Unitary Air Conditioner_>= 24,000 and < 65,000 Btu/h_0_16.5 SEER_Remaining Life | Business_Midstream_Midstream HVAC_Electric_HVAC_Commercial/Industrial_Single-Package and Split System Unitary Air Conditioner_>= 24,000 and < 65,000 Btu/h_0_16.5 SEER | Business | Midstream | Midstream HVAC | Electric | HVAC | Commercial/Industrial | Single-Package and Split System Unitary Air Conditioner | >= 24,000 and < 65,000 Btu/h | 0 | 16.5 SEER | Remaining Life |  | 0 |  | IL TRM v9 | 4.4.15 | Single-Package and Split System Unitary Air Conditioners | CI-HVC-SPUA-V07-200101 | CI | HVC | SPUA | V07-200101
Business_Midstream_Midstream HVAC_Electric_HVAC_Commercial/Industrial_Single-Package and Split System Unitary Air Conditioner_>= 24,000 and < 65,000 Btu/h_0_16.5 SEER_Lifetime (years) | Business_Midstream_Midstream HVAC_Electric_HVAC_Commercial/Industrial_Single-Package and Split System Unitary Air Conditioner_>= 24,000 and < 65,000 Btu/h_0_16.5 SEER | Business | Midstream | Midstream HVAC | Electric | HVAC | Commercial/Industrial | Single-Package and Split System Unitary Air Conditioner | >= 24,000 and < 65,000 Btu/h | 0 | 16.5 SEER | Lifetime (years) |  | 15 |  | IL TRM v9 | 4.4.15 | Single-Package and Split System Unitary Air Conditioners | CI-HVC-SPUA-V07-200101 | CI | HVC | SPUA | V07-200101
Business_Midstream_Midstream HVAC_Electric_HVAC_Commercial/Industrial_Single-Package and Split System Unitary Air Conditioner_>= 24,000 and < 65,000 Btu/h_0_16.5 SEER_Incremental Cost | Business_Midstream_Midstream HVAC_Electric_HVAC_Commercial/Industrial_Single-Package and Split System Unitary Air Conditioner_>= 24,000 and < 65,000 Btu/h_0_16.5 SEER | Business | Midstream | Midstream HVAC | Electric | HVAC | Commercial/Industrial | Single-Package and Split System Unitary Air Conditioner | >= 24,000 and < 65,000 Btu/h | 0 | 16.5 SEER | Incremental Cost |  | 236.25 | < 135,000 Btu/hr, Up to and including CEE Tier 1 units | IL TRM v9 | 4.4.15 | Single-Package and Split System Unitary Air Conditioners | CI-HVC-SPUA-V07-200101 | CI | HVC | SPUA | V07-200101
Business_Midstream_Midstream HVAC_Electric_HVAC_Commercial/Industrial_Single-Package and Split System Unitary Air Conditioner_>= 24,000 and < 65,000 Btu/h_0_16.5 SEER_O&M Cost Adjustment | Business_Midstream_Midstream HVAC_Electric_HVAC_Commercial/Industrial_Single-Package and Split System Unitary Air Conditioner_>= 24,000 and < 65,000 Btu/h_0_16.5 SEER | Business | Midstream | Midstream HVAC | Electric | HVAC | Commercial/Industrial | Single-Package and Split System Unitary Air Conditioner | >= 24,000 and < 65,000 Btu/h | 0 | 16.5 SEER | O&M Cost Adjustment |  | 0 |  | IL TRM v9 | 4.4.15 | Single-Package and Split System Unitary Air Conditioners | CI-HVC-SPUA-V07-200101 | CI | HVC | SPUA | V07-200101
Business_Midstream_Midstream HVAC_Electric_HVAC_Commercial/Industrial_Single-Package and Split System Unitary Air Conditioner_>= 24,000 and < 65,000 Btu/h_0_16.5 SEER_Measure Delivery Cost | Business_Midstream_Midstream HVAC_Electric_HVAC_Commercial/Industrial_Single-Package and Split System Unitary Air Conditioner_>= 24,000 and < 65,000 Btu/h_0_16.5 SEER | Business | Midstream | Midstream HVAC | Electric | HVAC | Commercial/Industrial | Single-Package and Split System Unitary Air Conditioner | >= 24,000 and < 65,000 Btu/h | 0 | 16.5 SEER | Measure Delivery Cost |  | 0 |  | IL TRM v9 | 4.4.15 | Single-Package and Split System Unitary Air Conditioners | CI-HVC-SPUA-V07-200101 | CI | HVC | SPUA | V07-200101
Business_Midstream_Midstream HVAC_Electric_HVAC_Commercial/Industrial_Single-Package and Split System Unitary Air Conditioner_>= 24,000 and < 65,000 Btu/h_0_16.5 SEER_ | Business_Midstream_Midstream HVAC_Electric_HVAC_Commercial/Industrial_Single-Package and Split System Unitary Air Conditioner_>= 24,000 and < 65,000 Btu/h_0_16.5 SEER | Business | Midstream | Midstream HVAC | Electric | HVAC | Commercial/Industrial | Single-Package and Split System Unitary Air Conditioner | >= 24,000 and < 65,000 Btu/h | 0 | 16.5 SEER | [8 empty] | ERROR
Business_Midstream_Midstream HVAC_Electric_HVAC_Commercial/Industrial_Single-Package and Split System Unitary Air Conditioner_>= 65,000 and < 135,000 Btu/h_0_12 EER / 13.8 IEER_kBtu/hr | Business_Midstream_Midstream HVAC_Electric_HVAC_Commercial/Industrial_Single-Package and Split System Unitary Air Conditioner_>= 65,000 and < 135,000 Btu/h_0_12 EER / 13.8 IEER | Business | Midstream | Midstream HVAC | Electric | HVAC | Commercial/Industrial | Single-Package and Split System Unitary Air Conditioner | >= 65,000 and < 135,000 Btu/h | 0 | 12 EER / 13.8 IEER | kBtu/hr |  | 100 |  | IL TRM v9 | 4.4.15 | Single-Package and Split System Unitary Air Conditioners | CI-HVC-SPUA-V07-200101 | CI | HVC | SPUA | V07-200101
Business_Midstream_Midstream HVAC_Electric_HVAC_Commercial/Industrial_Single-Package and Split System Unitary Air Conditioner_>= 65,000 and < 135,000 Btu/h_0_12 EER / 13.8 IEER_IEERbase | Business_Midstream_Midstream HVAC_Electric_HVAC_Commercial/Industrial_Single-Package and Split System Unitary Air Conditioner_>= 65,000 and < 135,000 Btu/h_0_12 EER / 13.8 IEER | Business | Midstream | Midstream HVAC | Electric | HVAC | Commercial/Industrial | Single-Package and Split System Unitary Air Conditioner | >= 65,000 and < 135,000 Btu/h | 0 | 12 EER / 13.8 IEER | IEERbase |  | 12.9 | Electric Resistance Heating or No Heating | IL TRM v9 | 4.4.15 | Single-Package and Split System Unitary Air Conditioners | CI-HVC-SPUA-V07-200101 | CI | HVC | SPUA | V07-200101
Business_Midstream_Midstream HVAC_Electric_HVAC_Commercial/Industrial_Single-Package and Split System Unitary Air Conditioner_>= 65,000 and < 135,000 Btu/h_0_12 EER / 13.8 IEER_IEERee | Business_Midstream_Midstream HVAC_Electric_HVAC_Commercial/Industrial_Single-Package and Split System Unitary Air Conditioner_>= 65,000 and < 135,000 Btu/h_0_12 EER / 13.8 IEER | Business | Midstream | Midstream HVAC | Electric | HVAC | Commercial/Industrial | Single-Package and Split System Unitary Air Conditioner | >= 65,000 and < 135,000 Btu/h | 0 | 12 EER / 13.8 IEER | IEERee |  | 13.9 | Incremental above Ameren application minimum | IL TRM v9 | 4.4.15 | Single-Package and Split System Unitary Air Conditioners | CI-HVC-SPUA-V07-200101 | CI | HVC | SPUA | V07-200101
Business_Midstream_Midstream HVAC_Electric_HVAC_Commercial/Industrial_Single-Package and Split System Unitary Air Conditioner_>= 65,000 and < 135,000 Btu/h_0_12 EER / 13.8 IEER_EFLH | Business_Midstream_Midstream HVAC_Electric_HVAC_Commercial/Industrial_Single-Package and Split System Unitary Air Conditioner_>= 65,000 and < 135,000 Btu/h_0_12 EER / 13.8 IEER | Business | Midstream | Midstream HVAC | Electric | HVAC | Commercial/Industrial | Single-Package and Split System Unitary Air Conditioner | >= 65,000 and < 135,000 Btu/h | 0 | 12 EER / 13.8 IEER | EFLH |  | 1230 | Zone 3, Unknown Building Type | IL TRM v9 | 4.4.15 | Single-Package and Split System Unitary Air Conditioners | CI-HVC-SPUA-V07-200101 | CI | HVC | SPUA | V07-200101
Business_Midstream_Midstream HVAC_Electric_HVAC_Commercial/Industrial_Single-Package and Split System Unitary Air Conditioner_>= 65,000 and < 135,000 Btu/h_0_12 EER / 13.8 IEER_kBtu/hr | Business_Midstream_Midstream HVAC_Electric_HVAC_Commercial/Industrial_Single-Package and Split System Unitary Air Conditioner_>= 65,000 and < 135,000 Btu/h_0_12 EER / 13.8 IEER | Business | Midstream | Midstream HVAC | Electric | HVAC | Commercial/Industrial | Single-Package and Split System Unitary Air Conditioner | >= 65,000 and < 135,000 Btu/h | 0 | 12 EER / 13.8 IEER | kBtu/hr |  | 100 |  | IL TRM v9 | 4.4.15 | Single-Package and Split System Unitary Air Conditioners | CI-HVC-SPUA-V07-200101 | CI | HVC | SPUA | V07-200101
Business_Midstream_Midstream HVAC_Electric_HVAC_Commercial/Industrial_Single-Package and Split System Unitary Air Conditioner_>= 65,000 and < 135,000 Btu/h_0_12 EER / 13.8 IEER_EERbase | Business_Midstream_Midstream HVAC_Electric_HVAC_Commercial/Industrial_Single-Package and Split System Unitary Air Conditioner_>= 65,000 and < 135,000 Btu/h_0_12 EER / 13.8 IEER | Business | Midstream | Midstream HVAC | Electric | HVAC | Commercial/Industrial | Single-Package and Split System Unitary Air Conditioner | >= 65,000 and < 135,000 Btu/h | 0 | 12 EER / 13.8 IEER | EERbase |  | 11.1198 |  | IL TRM v9 | 4.4.15 | Single-Package and Split System Unitary Air Conditioners | CI-HVC-SPUA-V07-200101 | CI | HVC | SPUA | V07-200101
Business_Midstream_Midstream HVAC_Electric_HVAC_Commercial/Industrial_Single-Package and Split System Unitary Air Conditioner_>= 65,000 and < 135,000 Btu/h_0_12 EER / 13.8 IEER_EERee | Business_Midstream_Midstream HVAC_Electric_HVAC_Commercial/Industrial_Single-Package and Split System Unitary Air Conditioner_>= 65,000 and < 135,000 Btu/h_0_12 EER / 13.8 IEER | Business | Midstream | Midstream HVAC | Electric | HVAC | Commercial/Industrial | Single-Package and Split System Unitary Air Conditioner | >= 65,000 and < 135,000 Btu/h | 0 | 12 EER / 13.8 IEER | EERee |  | 12.1 | Incremental above Ameren application minimum | IL TRM v9 | 4.4.15 | Single-Package and Split System Unitary Air Conditioners | CI-HVC-SPUA-V07-200101 | CI | HVC | SPUA | V07-200101
Business_Midstream_Midstream HVAC_Electric_HVAC_Commercial/Industrial_Single-Package and Split System Unitary Air Conditioner_>= 65,000 and < 135,000 Btu/h_0_12 EER / 13.8 IEER_CF | Business_Midstream_Midstream HVAC_Electric_HVAC_Commercial/Industrial_Single-Package and Split System Unitary Air Conditioner_>= 65,000 and < 135,000 Btu/h_0_12 EER / 13.8 IEER | Business | Midstream | Midstream HVAC | Electric | HVAC | Commercial/Industrial | Single-Package and Split System Unitary Air Conditioner | >= 65,000 and < 135,000 Btu/h | 0 | 12 EER / 13.8 IEER | CF |  | 0.913 |  | IL TRM v9 | 4.4.15 | Single-Package and Split System Unitary Air Conditioners | CI-HVC-SPUA-V07-200101 | CI | HVC | SPUA | V07-200101
Business_Midstream_Midstream HVAC_Electric_HVAC_Commercial/Industrial_Single-Package and Split System Unitary Air Conditioner_>= 65,000 and < 135,000 Btu/h_0_12 EER / 13.8 IEER_Remaining Year kWh | Business_Midstream_Midstream HVAC_Electric_HVAC_Commercial/Industrial_Single-Package and Split System Unitary Air Conditioner_>= 65,000 and < 135,000 Btu/h_0_12 EER / 13.8 IEER | Business | Midstream | Midstream HVAC | Electric | HVAC | Commercial/Industrial | Single-Package and Split System Unitary Air Conditioner | >= 65,000 and < 135,000 Btu/h | 0 | 12 EER / 13.8 IEER | Remaining Year kWh |  | 0 |  | IL TRM v9 | 4.4.15 | Single-Package and Split System Unitary Air Conditioners | CI-HVC-SPUA-V07-200101 | CI | HVC | SPUA | V07-200101
Business_Midstream_Midstream HVAC_Electric_HVAC_Commercial/Industrial_Single-Package and Split System Unitary Air Conditioner_>= 65,000 and < 135,000 Btu/h_0_12 EER / 13.8 IEER_kWh Saved per Unit | Business_Midstream_Midstream HVAC_Electric_HVAC_Commercial/Industrial_Single-Package and Split System Unitary Air Conditioner_>= 65,000 and < 135,000 Btu/h_0_12 EER / 13.8 IEER | Business | Midstream | Midstream HVAC | Electric | HVAC | Commercial/Industrial | Single-Package and Split System Unitary Air Conditioner | >= 65,000 and < 135,000 Btu/h | 0 | 12 EER / 13.8 IEER | kWh Saved per Unit |  | 685.9629 |  | IL TRM v9 | 4.4.15 | Single-Package and Split System Unitary Air Conditioners | CI-HVC-SPUA-V07-200101 | CI | HVC | SPUA | V07-200101
Business_Midstream_Midstream HVAC_Electric_HVAC_Commercial/Industrial_Single-Package and Split System Unitary Air Conditioner_>= 65,000 and < 135,000 Btu/h_0_12 EER / 13.8 IEER_Remaining Year kW | Business_Midstream_Midstream HVAC_Electric_HVAC_Commercial/Industrial_Single-Package and Split System Unitary Air Conditioner_>= 65,000 and < 135,000 Btu/h_0_12 EER / 13.8 IEER | Business | Midstream | Midstream HVAC | Electric | HVAC | Commercial/Industrial | Single-Package and Split System Unitary Air Conditioner | >= 65,000 and < 135,000 Btu/h | 0 | 12 EER / 13.8 IEER | Remaining Year kW |  | 0 |  | IL TRM v9 | 4.4.15 | Single-Package and Split System Unitary Air Conditioners | CI-HVC-SPUA-V07-200101 | CI | HVC | SPUA | V07-200101
Business_Midstream_Midstream HVAC_Electric_HVAC_Commercial/Industrial_Single-Package and Split System Unitary Air Conditioner_>= 65,000 and < 135,000 Btu/h_0_12 EER / 13.8 IEER_Coincident Peak kW Saved per Unit | Business_Midstream_Midstream HVAC_Electric_HVAC_Commercial/Industrial_Single-Package and Split System Unitary Air Conditioner_>= 65,000 and < 135,000 Btu/h_0_12 EER / 13.8 IEER | Business | Midstream | Midstream HVAC | Electric | HVAC | Commercial/Industrial | Single-Package and Split System Unitary Air Conditioner | >= 65,000 and < 135,000 Btu/h | 0 | 12 EER / 13.8 IEER | Coincident Peak kW Saved per Unit |  | 0.66512 |  | IL TRM v9 | 4.4.15 | Single-Package and Split System Unitary Air Conditioners | CI-HVC-SPUA-V07-200101 | CI | HVC | SPUA | V07-200101
Business_Midstream_Midstream HVAC_Electric_HVAC_Commercial/Industrial_Single-Package and Split System Unitary Air Conditioner_>= 65,000 and < 135,000 Btu/h_0_12 EER / 13.8 IEER_Remaining Year Therms | Business_Midstream_Midstream HVAC_Electric_HVAC_Commercial/Industrial_Single-Package and Split System Unitary Air Conditioner_>= 65,000 and < 135,000 Btu/h_0_12 EER / 13.8 IEER | Business | Midstream | Midstream HVAC | Electric | HVAC | Commercial/Industrial | Single-Package and Split System Unitary Air Conditioner | >= 65,000 and < 135,000 Btu/h | 0 | 12 EER / 13.8 IEER | Remaining Year Therms |  | 0 |  | IL TRM v9 | 4.4.15 | Single-Package and Split System Unitary Air Conditioners | CI-HVC-SPUA-V07-200101 | CI | HVC | SPUA | V07-200101
Business_Midstream_Midstream HVAC_Electric_HVAC_Commercial/Industrial_Single-Package and Split System Unitary Air Conditioner_>= 65,000 and < 135,000 Btu/h_0_12 EER / 13.8 IEER_Therms Saved per Unit | Business_Midstream_Midstream HVAC_Electric_HVAC_Commercial/Industrial_Single-Package and Split System Unitary Air Conditioner_>= 65,000 and < 135,000 Btu/h_0_12 EER / 13.8 IEER | Business | Midstream | Midstream HVAC | Electric | HVAC | Commercial/Industrial | Single-Package and Split System Unitary Air Conditioner | >= 65,000 and < 135,000 Btu/h | 0 | 12 EER / 13.8 IEER | Therms Saved per Unit |  | 0 |  | IL TRM v9 | 4.4.15 | Single-Package and Split System Unitary Air Conditioners | CI-HVC-SPUA-V07-200101 | CI | HVC | SPUA | V07-200101
Business_Midstream_Midstream HVAC_Electric_HVAC_Commercial/Industrial_Single-Package and Split System Unitary Air Conditioner_>= 65,000 and < 135,000 Btu/h_0_12 EER / 13.8 IEER_Remaining Life | Business_Midstream_Midstream HVAC_Electric_HVAC_Commercial/Industrial_Single-Package and Split System Unitary Air Conditioner_>= 65,000 and < 135,000 Btu/h_0_12 EER / 13.8 IEER | Business | Midstream | Midstream HVAC | Electric | HVAC | Commercial/Industrial | Single-Package and Split System Unitary Air Conditioner | >= 65,000 and < 135,000 Btu/h | 0 | 12 EER / 13.8 IEER | Remaining Life |  | 0 |  | IL TRM v9 | 4.4.15 | Single-Package and Split System Unitary Air Conditioners | CI-HVC-SPUA-V07-200101 | CI | HVC | SPUA | V07-200101
Business_Midstream_Midstream HVAC_Electric_HVAC_Commercial/Industrial_Single-Package and Split System Unitary Air Conditioner_>= 65,000 and < 135,000 Btu/h_0_12 EER / 13.8 IEER_Lifetime (years) | Business_Midstream_Midstream HVAC_Electric_HVAC_Commercial/Industrial_Single-Package and Split System Unitary Air Conditioner_>= 65,000 and < 135,000 Btu/h_0_12 EER / 13.8 IEER | Business | Midstream | Midstream HVAC | Electric | HVAC | Commercial/Industrial | Single-Package and Split System Unitary Air Conditioner | >= 65,000 and < 135,000 Btu/h | 0 | 12 EER / 13.8 IEER | Lifetime (years) |  | 15 |  | IL TRM v9 | 4.4.15 | Single-Package and Split System Unitary Air Conditioners | CI-HVC-SPUA-V07-200101 | CI | HVC | SPUA | V07-200101
Business_Midstream_Midstream HVAC_Electric_HVAC_Commercial/Industrial_Single-Package and Split System Unitary Air Conditioner_>= 65,000 and < 135,000 Btu/h_0_12 EER / 13.8 IEER_Incremental Cost | Business_Midstream_Midstream HVAC_Electric_HVAC_Commercial/Industrial_Single-Package and Split System Unitary Air Conditioner_>= 65,000 and < 135,000 Btu/h_0_12 EER / 13.8 IEER | Business | Midstream | Midstream HVAC | Electric | HVAC | Commercial/Industrial | Single-Package and Split System Unitary Air Conditioner | >= 65,000 and < 135,000 Btu/h | 0 | 12 EER / 13.8 IEER | Incremental Cost |  | 525 | < 135,000 Btu/hr, Up to and including CEE Tier 1 units | IL TRM v9 | 4.4.15 | Single-Package and Split System Unitary Air Conditioners | CI-HVC-SPUA-V07-200101 | CI | HVC | SPUA | V07-200101
Business_Midstream_Midstream HVAC_Electric_HVAC_Commercial/Industrial_Single-Package and Split System Unitary Air Conditioner_>= 65,000 and < 135,000 Btu/h_0_12 EER / 13.8 IEER_O&M Cost Adjustment | Business_Midstream_Midstream HVAC_Electric_HVAC_Commercial/Industrial_Single-Package and Split System Unitary Air Conditioner_>= 65,000 and < 135,000 Btu/h_0_12 EER / 13.8 IEER | Business | Midstream | Midstream HVAC | Electric | HVAC | Commercial/Industrial | Single-Package and Split System Unitary Air Conditioner | >= 65,000 and < 135,000 Btu/h | 0 | 12 EER / 13.8 IEER | O&M Cost Adjustment |  | 0 |  | IL TRM v9 | 4.4.15 | Single-Package and Split System Unitary Air Conditioners | CI-HVC-SPUA-V07-200101 | CI | HVC | SPUA | V07-200101
Business_Midstream_Midstream HVAC_Electric_HVAC_Commercial/Industrial_Single-Package and Split System Unitary Air Conditioner_>= 65,000 and < 135,000 Btu/h_0_12 EER / 13.8 IEER_Measure Delivery Cost | Business_Midstream_Midstream HVAC_Electric_HVAC_Commercial/Industrial_Single-Package and Split System Unitary Air Conditioner_>= 65,000 and < 135,000 Btu/h_0_12 EER / 13.8 IEER | Business | Midstream | Midstream HVAC | Electric | HVAC | Commercial/Industrial | Single-Package and Split System Unitary Air Conditioner | >= 65,000 and < 135,000 Btu/h | 0 | 12 EER / 13.8 IEER | Measure Delivery Cost |  | 0 |  | IL TRM v9 | 4.4.15 | Single-Package and Split System Unitary Air Conditioners | CI-HVC-SPUA-V07-200101 | CI | HVC | SPUA | V07-200101
Business_Midstream_Midstream HVAC_Electric_HVAC_Commercial/Industrial_Single-Package and Split System Unitary Air Conditioner_>= 65,000 and < 135,000 Btu/h_0_12 EER / 13.8 IEER_ | Business_Midstream_Midstream HVAC_Electric_HVAC_Commercial/Industrial_Single-Package and Split System Unitary Air Conditioner_>= 65,000 and < 135,000 Btu/h_0_12 EER / 13.8 IEER | Business | Midstream | Midstream HVAC | Electric | HVAC | Commercial/Industrial | Single-Package and Split System Unitary Air Conditioner | >= 65,000 and < 135,000 Btu/h | 0 | 12 EER / 13.8 IEER | [8 empty] | ERROR
Business_Midstream_Midstream HVAC_Electric_HVAC_Commercial/Industrial_Single-Package and Split System Unitary Air Conditioner_>= 135,000 and < 240,000 Btu/h_0_12.1 EER / 13.2 IEER_kBtu/hr | Business_Midstream_Midstream HVAC_Electric_HVAC_Commercial/Industrial_Single-Package and Split System Unitary Air Conditioner_>= 135,000 and < 240,000 Btu/h_0_12.1 EER / 13.2 IEER | Business | Midstream | Midstream HVAC | Electric | HVAC | Commercial/Industrial | Single-Package and Split System Unitary Air Conditioner | >= 135,000 and < 240,000 Btu/h | 0 | 12.1 EER / 13.2 IEER | kBtu/hr |  | 200 |  | IL TRM v9 | 4.4.15 | Single-Package and Split System Unitary Air Conditioners | CI-HVC-SPUA-V07-200101 | CI | HVC | SPUA | V07-200101
Business_Midstream_Midstream HVAC_Electric_HVAC_Commercial/Industrial_Single-Package and Split System Unitary Air Conditioner_>= 135,000 and < 240,000 Btu/h_0_12.1 EER / 13.2 IEER_IEERbase | Business_Midstream_Midstream HVAC_Electric_HVAC_Commercial/Industrial_Single-Package and Split System Unitary Air Conditioner_>= 135,000 and < 240,000 Btu/h_0_12.1 EER / 13.2 IEER | Business | Midstream | Midstream HVAC | Electric | HVAC | Commercial/Industrial | Single-Package and Split System Unitary Air Conditioner | >= 135,000 and < 240,000 Btu/h | 0 | 12.1 EER / 13.2 IEER | IEERbase |  | 12.4 | Electric Resistance Heating or No Heating | IL TRM v9 | 4.4.15 | Single-Package and Split System Unitary Air Conditioners | CI-HVC-SPUA-V07-200101 | CI | HVC | SPUA | V07-200101
Business_Midstream_Midstream HVAC_Electric_HVAC_Commercial/Industrial_Single-Package and Split System Unitary Air Conditioner_>= 135,000 and < 240,000 Btu/h_0_12.1 EER / 13.2 IEER_IEERee | Business_Midstream_Midstream HVAC_Electric_HVAC_Commercial/Industrial_Single-Package and Split System Unitary Air Conditioner_>= 135,000 and < 240,000 Btu/h_0_12.1 EER / 13.2 IEER | Business | Midstream | Midstream HVAC | Electric | HVAC | Commercial/Industrial | Single-Package and Split System Unitary Air Conditioner | >= 135,000 and < 240,000 Btu/h | 0 | 12.1 EER / 13.2 IEER | IEERee |  | 13.3 | Incremental above Ameren application minimum | IL TRM v9 | 4.4.15 | Single-Package and Split System Unitary Air Conditioners | CI-HVC-SPUA-V07-200101 | CI | HVC | SPUA | V07-200101
Business_Midstream_Midstream HVAC_Electric_HVAC_Commercial/Industrial_Single-Package and Split System Unitary Air Conditioner_>= 135,000 and < 240,000 Btu/h_0_12.1 EER / 13.2 IEER_EFLH | Business_Midstream_Midstream HVAC_Electric_HVAC_Commercial/Industrial_Single-Package and Split System Unitary Air Conditioner_>= 135,000 and < 240,000 Btu/h_0_12.1 EER / 13.2 IEER | Business | Midstream | Midstream HVAC | Electric | HVAC | Commercial/Industrial | Single-Package and Split System Unitary Air Conditioner | >= 135,000 and < 240,000 Btu/h | 0 | 12.1 EER / 13.2 IEER | EFLH |  | 1230 | Zone 3, Unknown Building Type | IL TRM v9 | 4.4.15 | Single-Package and Split System Unitary Air Conditioners | CI-HVC-SPUA-V07-200101 | CI | HVC | SPUA | V07-200101
Business_Midstream_Midstream HVAC_Electric_HVAC_Commercial/Industrial_Single-Package and Split System Unitary Air Conditioner_>= 135,000 and < 240,000 Btu/h_0_12.1 EER / 13.2 IEER_kBtu/hr | Business_Midstream_Midstream HVAC_Electric_HVAC_Commercial/Industrial_Single-Package and Split System Unitary Air Conditioner_>= 135,000 and < 240,000 Btu/h_0_12.1 EER / 13.2 IEER | Business | Midstream | Midstream HVAC | Electric | HVAC | Commercial/Industrial | Single-Package and Split System Unitary Air Conditioner | >= 135,000 and < 240,000 Btu/h | 0 | 12.1 EER / 13.2 IEER | kBtu/hr |  | 200 |  | IL TRM v9 | 4.4.15 | Single-Package and Split System Unitary Air Conditioners | CI-HVC-SPUA-V07-200101 | CI | HVC | SPUA | V07-200101
Business_Midstream_Midstream HVAC_Electric_HVAC_Commercial/Industrial_Single-Package and Split System Unitary Air Conditioner_>= 135,000 and < 240,000 Btu/h_0_12.1 EER / 13.2 IEER_EERbase | Business_Midstream_Midstream HVAC_Electric_HVAC_Commercial/Industrial_Single-Package and Split System Unitary Air Conditioner_>= 135,000 and < 240,000 Btu/h_0_12.1 EER / 13.2 IEER | Business | Midstream | Midstream HVAC | Electric | HVAC | Commercial/Industrial | Single-Package and Split System Unitary Air Conditioner | >= 135,000 and < 240,000 Btu/h | 0 | 12.1 EER / 13.2 IEER | EERbase |  | 10.8128 |  | IL TRM v9 | 4.4.15 | Single-Package and Split System Unitary Air Conditioners | CI-HVC-SPUA-V07-200101 | CI | HVC | SPUA | V07-200101
Business_Midstream_Midstream HVAC_Electric_HVAC_Commercial/Industrial_Single-Package and Split System Unitary Air Conditioner_>= 135,000 and < 240,000 Btu/h_0_12.1 EER / 13.2 IEER_EERee | Business_Midstream_Midstream HVAC_Electric_HVAC_Commercial/Industrial_Single-Package and Split System Unitary Air Conditioner_>= 135,000 and < 240,000 Btu/h_0_12.1 EER / 13.2 IEER | Business | Midstream | Midstream HVAC | Electric | HVAC | Commercial/Industrial | Single-Package and Split System Unitary Air Conditioner | >= 135,000 and < 240,000 Btu/h | 0 | 12.1 EER / 13.2 IEER | EERee |  | 12.2 | Incremental above Ameren application minimum | IL TRM v9 | 4.4.15 | Single-Package and Split System Unitary Air Conditioners | CI-HVC-SPUA-V07-200101 | CI | HVC | SPUA | V07-200101
Business_Midstream_Midstream HVAC_Electric_HVAC_Commercial/Industrial_Single-Package and Split System Unitary Air Conditioner_>= 135,000 and < 240,000 Btu/h_0_12.1 EER / 13.2 IEER_CF | Business_Midstream_Midstream HVAC_Electric_HVAC_Commercial/Industrial_Single-Package and Split System Unitary Air Conditioner_>= 135,000 and < 240,000 Btu/h_0_12.1 EER / 13.2 IEER | Business | Midstream | Midstream HVAC | Electric | HVAC | Commercial/Industrial | Single-Package and Split System Unitary Air Conditioner | >= 135,000 and < 240,000 Btu/h | 0 | 12.1 EER / 13.2 IEER | CF |  | 0.913 |  | IL TRM v9 | 4.4.15 | Single-Package and Split System Unitary Air Conditioners | CI-HVC-SPUA-V07-200101 | CI | HVC | SPUA | V07-200101
Business_Midstream_Midstream HVAC_Electric_HVAC_Commercial/Industrial_Single-Package and Split System Unitary Air Conditioner_>= 135,000 and < 240,000 Btu/h_0_12.1 EER / 13.2 IEER_Remaining Year kWh | Business_Midstream_Midstream HVAC_Electric_HVAC_Commercial/Industrial_Single-Package and Split System Unitary Air Conditioner_>= 135,000 and < 240,000 Btu/h_0_12.1 EER / 13.2 IEER | Business | Midstream | Midstream HVAC | Electric | HVAC | Commercial/Industrial | Single-Package and Split System Unitary Air Conditioner | >= 135,000 and < 240,000 Btu/h | 0 | 12.1 EER / 13.2 IEER | Remaining Year kWh |  | 0 |  | IL TRM v9 | 4.4.15 | Single-Package and Split System Unitary Air Conditioners | CI-HVC-SPUA-V07-200101 | CI | HVC | SPUA | V07-200101
Business_Midstream_Midstream HVAC_Electric_HVAC_Commercial/Industrial_Single-Package and Split System Unitary Air Conditioner_>= 135,000 and < 240,000 Btu/h_0_12.1 EER / 13.2 IEER_kWh Saved per Unit | Business_Midstream_Midstream HVAC_Electric_HVAC_Commercial/Industrial_Single-Package and Split System Unitary Air Conditioner_>= 135,000 and < 240,000 Btu/h_0_12.1 EER / 13.2 IEER | Business | Midstream | Midstream HVAC | Electric | HVAC | Commercial/Industrial | Single-Package and Split System Unitary Air Conditioner | >= 135,000 and < 240,000 Btu/h | 0 | 12.1 EER / 13.2 IEER | kWh Saved per Unit |  | 1342.4691 |  | IL TRM v9 | 4.4.15 | Single-Package and Split System Unitary Air Conditioners | CI-HVC-SPUA-V07-200101 | CI | HVC | SPUA | V07-200101
Business_Midstream_Midstream HVAC_Electric_HVAC_Commercial/Industrial_Single-Package and Split System Unitary Air Conditioner_>= 135,000 and < 240,000 Btu/h_0_12.1 EER / 13.2 IEER_Remaining Year kW | Business_Midstream_Midstream HVAC_Electric_HVAC_Commercial/Industrial_Single-Package and Split System Unitary Air Conditioner_>= 135,000 and < 240,000 Btu/h_0_12.1 EER / 13.2 IEER | Business | Midstream | Midstream HVAC | Electric | HVAC | Commercial/Industrial | Single-Package and Split System Unitary Air Conditioner | >= 135,000 and < 240,000 Btu/h | 0 | 12.1 EER / 13.2 IEER | Remaining Year kW |  | 0 |  | IL TRM v9 | 4.4.15 | Single-Package and Split System Unitary Air Conditioners | CI-HVC-SPUA-V07-200101 | CI | HVC | SPUA | V07-200101
Business_Midstream_Midstream HVAC_Electric_HVAC_Commercial/Industrial_Single-Package and Split System Unitary Air Conditioner_>= 135,000 and < 240,000 Btu/h_0_12.1 EER / 13.2 IEER_Coincident Peak kW Saved per Unit | Business_Midstream_Midstream HVAC_Electric_HVAC_Commercial/Industrial_Single-Package and Split System Unitary Air Conditioner_>= 135,000 and < 240,000 Btu/h_0_12.1 EER / 13.2 IEER | Business | Midstream | Midstream HVAC | Electric | HVAC | Commercial/Industrial | Single-Package and Split System Unitary Air Conditioner | >= 135,000 and < 240,000 Btu/h | 0 | 12.1 EER / 13.2 IEER | Coincident Peak kW Saved per Unit |  | 1.9202 |  | IL TRM v9 | 4.4.15 | Single-Package and Split System Unitary Air Conditioners | CI-HVC-SPUA-V07-200101 | CI | HVC | SPUA | V07-200101
Business_Midstream_Midstream HVAC_Electric_HVAC_Commercial/Industrial_Single-Package and Split System Unitary Air Conditioner_>= 135,000 and < 240,000 Btu/h_0_12.1 EER / 13.2 IEER_Remaining Year Therms | Business_Midstream_Midstream HVAC_Electric_HVAC_Commercial/Industrial_Single-Package and Split System Unitary Air Conditioner_>= 135,000 and < 240,000 Btu/h_0_12.1 EER / 13.2 IEER | Business | Midstream | Midstream HVAC | Electric | HVAC | Commercial/Industrial | Single-Package and Split System Unitary Air Conditioner | >= 135,000 and < 240,000 Btu/h | 0 | 12.1 EER / 13.2 IEER | Remaining Year Therms |  | 0 |  | IL TRM v9 | 4.4.15 | Single-Package and Split System Unitary Air Conditioners | CI-HVC-SPUA-V07-200101 | CI | HVC | SPUA | V07-200101
Business_Midstream_Midstream HVAC_Electric_HVAC_Commercial/Industrial_Single-Package and Split System Unitary Air Conditioner_>= 135,000 and < 240,000 Btu/h_0_12.1 EER / 13.2 IEER_Therms Saved per Unit | Business_Midstream_Midstream HVAC_Electric_HVAC_Commercial/Industrial_Single-Package and Split System Unitary Air Conditioner_>= 135,000 and < 240,000 Btu/h_0_12.1 EER / 13.2 IEER | Business | Midstream | Midstream HVAC | Electric | HVAC | Commercial/Industrial | Single-Package and Split System Unitary Air Conditioner | >= 135,000 and < 240,000 Btu/h | 0 | 12.1 EER / 13.2 IEER | Therms Saved per Unit |  | 0 |  | IL TRM v9 | 4.4.15 | Single-Package and Split System Unitary Air Conditioners | CI-HVC-SPUA-V07-200101 | CI | HVC | SPUA | V07-200101
Business_Midstream_Midstream HVAC_Electric_HVAC_Commercial/Industrial_Single-Package and Split System Unitary Air Conditioner_>= 135,000 and < 240,000 Btu/h_0_12.1 EER / 13.2 IEER_Remaining Life | Business_Midstream_Midstream HVAC_Electric_HVAC_Commercial/Industrial_Single-Package and Split System Unitary Air Conditioner_>= 135,000 and < 240,000 Btu/h_0_12.1 EER / 13.2 IEER | Business | Midstream | Midstream HVAC | Electric | HVAC | Commercial/Industrial | Single-Package and Split System Unitary Air Conditioner | >= 135,000 and < 240,000 Btu/h | 0 | 12.1 EER / 13.2 IEER | Remaining Life |  | 0 |  | IL TRM v9 | 4.4.15 | Single-Package and Split System Unitary Air Conditioners | CI-HVC-SPUA-V07-200101 | CI | HVC | SPUA | V07-200101
Business_Midstream_Midstream HVAC_Electric_HVAC_Commercial/Industrial_Single-Package and Split System Unitary Air Conditioner_>= 135,000 and < 240,000 Btu/h_0_12.1 EER / 13.2 IEER_Lifetime (years) | Business_Midstream_Midstream HVAC_Electric_HVAC_Commercial/Industrial_Single-Package and Split System Unitary Air Conditioner_>= 135,000 and < 240,000 Btu/h_0_12.1 EER / 13.2 IEER | Business | Midstream | Midstream HVAC | Electric | HVAC | Commercial/Industrial | Single-Package and Split System Unitary Air Conditioner | >= 135,000 and < 240,000 Btu/h | 0 | 12.1 EER / 13.2 IEER | Lifetime (years) |  | 15 |  | IL TRM v9 | 4.4.15 | Single-Package and Split System Unitary Air Conditioners | CI-HVC-SPUA-V07-200101 | CI | HVC | SPUA | V07-200101
Business_Midstream_Midstream HVAC_Electric_HVAC_Commercial/Industrial_Single-Package and Split System Unitary Air Conditioner_>= 135,000 and < 240,000 Btu/h_0_12.1 EER / 13.2 IEER_Incremental Cost | Business_Midstream_Midstream HVAC_Electric_HVAC_Commercial/Industrial_Single-Package and Split System Unitary Air Conditioner_>= 135,000 and < 240,000 Btu/h_0_12.1 EER / 13.2 IEER | Business | Midstream | Midstream HVAC | Electric | HVAC | Commercial/Industrial | Single-Package and Split System Unitary Air Conditioner | >= 135,000 and < 240,000 Btu/h | 0 | 12.1 EER / 13.2 IEER | Incremental Cost |  | 1050 | 135,000 Btu/hr to > 250,000 Btu/hr, Up to and including CEE Tier 1 units | IL TRM v9 | 4.4.15 | Single-Package and Split System Unitary Air Conditioners | CI-HVC-SPUA-V07-200101 | CI | HVC | SPUA | V07-200101
Business_Midstream_Midstream HVAC_Electric_HVAC_Commercial/Industrial_Single-Package and Split System Unitary Air Conditioner_>= 135,000 and < 240,000 Btu/h_0_12.1 EER / 13.2 IEER_O&M Cost Adjustment | Business_Midstream_Midstream HVAC_Electric_HVAC_Commercial/Industrial_Single-Package and Split System Unitary Air Conditioner_>= 135,000 and < 240,000 Btu/h_0_12.1 EER / 13.2 IEER | Business | Midstream | Midstream HVAC | Electric | HVAC | Commercial/Industrial | Single-Package and Split System Unitary Air Conditioner | >= 135,000 and < 240,000 Btu/h | 0 | 12.1 EER / 13.2 IEER | O&M Cost Adjustment |  | 0 |  | IL TRM v9 | 4.4.15 | Single-Package and Split System Unitary Air Conditioners | CI-HVC-SPUA-V07-200101 | CI | HVC | SPUA | V07-200101
Business_Midstream_Midstream HVAC_Electric_HVAC_Commercial/Industrial_Single-Package and Split System Unitary Air Conditioner_>= 135,000 and < 240,000 Btu/h_0_12.1 EER / 13.2 IEER_Measure Delivery Cost | Business_Midstream_Midstream HVAC_Electric_HVAC_Commercial/Industrial_Single-Package and Split System Unitary Air Conditioner_>= 135,000 and < 240,000 Btu/h_0_12.1 EER / 13.2 IEER | Business | Midstream | Midstream HVAC | Electric | HVAC | Commercial/Industrial | Single-Package and Split System Unitary Air Conditioner | >= 135,000 and < 240,000 Btu/h | 0 | 12.1 EER / 13.2 IEER | Measure Delivery Cost |  | 0 |  | IL TRM v9 | 4.4.15 | Single-Package and Split System Unitary Air Conditioners | CI-HVC-SPUA-V07-200101 | CI | HVC | SPUA | V07-200101
Business_Midstream_Midstream HVAC_Electric_HVAC_Commercial/Industrial_Single-Package and Split System Unitary Air Conditioner_>= 135,000 and < 240,000 Btu/h_0_12.1 EER / 13.2 IEER_ | Business_Midstream_Midstream HVAC_Electric_HVAC_Commercial/Industrial_Single-Package and Split System Unitary Air Conditioner_>= 135,000 and < 240,000 Btu/h_0_12.1 EER / 13.2 IEER | Business | Midstream | Midstream HVAC | Electric | HVAC | Commercial/Industrial | Single-Package and Split System Unitary Air Conditioner | >= 135,000 and < 240,000 Btu/h | 0 | 12.1 EER / 13.2 IEER | [8 empty] | ERROR
Business_Midstream_Midstream HVAC_Electric_HVAC_Commercial/Industrial_Single-Package and Split System Unitary Air Conditioner_>= 240,000 and < 760,000 Btu/h_0_10.8 EER / 12.3 IEER_kBtu/hr | Business_Midstream_Midstream HVAC_Electric_HVAC_Commercial/Industrial_Single-Package and Split System Unitary Air Conditioner_>= 240,000 and < 760,000 Btu/h_0_10.8 EER / 12.3 IEER | Business | Midstream | Midstream HVAC | Electric | HVAC | Commercial/Industrial | Single-Package and Split System Unitary Air Conditioner | >= 240,000 and < 760,000 Btu/h | 0 | 10.8 EER / 12.3 IEER | kBtu/hr |  | 500 |  | IL TRM v9 | 4.4.15 | Single-Package and Split System Unitary Air Conditioners | CI-HVC-SPUA-V07-200101 | CI | HVC | SPUA | V07-200101
Business_Midstream_Midstream HVAC_Electric_HVAC_Commercial/Industrial_Single-Package and Split System Unitary Air Conditioner_>= 240,000 and < 760,000 Btu/h_0_10.8 EER / 12.3 IEER_IEERbase | Business_Midstream_Midstream HVAC_Electric_HVAC_Commercial/Industrial_Single-Package and Split System Unitary Air Conditioner_>= 240,000 and < 760,000 Btu/h_0_10.8 EER / 12.3 IEER | Business | Midstream | Midstream HVAC | Electric | HVAC | Commercial/Industrial | Single-Package and Split System Unitary Air Conditioner | >= 240,000 and < 760,000 Btu/h | 0 | 10.8 EER / 12.3 IEER | IEERbase |  | 11.6 | Electric Resistance Heating or No Heating | IL TRM v9 | 4.4.15 | Single-Package and Split System Unitary Air Conditioners | CI-HVC-SPUA-V07-200101 | CI | HVC | SPUA | V07-200101
Business_Midstream_Midstream HVAC_Electric_HVAC_Commercial/Industrial_Single-Package and Split System Unitary Air Conditioner_>= 240,000 and < 760,000 Btu/h_0_10.8 EER / 12.3 IEER_IEERee | Business_Midstream_Midstream HVAC_Electric_HVAC_Commercial/Industrial_Single-Package and Split System Unitary Air Conditioner_>= 240,000 and < 760,000 Btu/h_0_10.8 EER / 12.3 IEER | Business | Midstream | Midstream HVAC | Electric | HVAC | Commercial/Industrial | Single-Package and Split System Unitary Air Conditioner | >= 240,000 and < 760,000 Btu/h | 0 | 10.8 EER / 12.3 IEER | IEERee |  | 12.4 | Incremental above Ameren application minimum | IL TRM v9 | 4.4.15 | Single-Package and Split System Unitary Air Conditioners | CI-HVC-SPUA-V07-200101 | CI | HVC | SPUA | V07-200101
Business_Midstream_Midstream HVAC_Electric_HVAC_Commercial/Industrial_Single-Package and Split System Unitary Air Conditioner_>= 240,000 and < 760,000 Btu/h_0_10.8 EER / 12.3 IEER_EFLH | Business_Midstream_Midstream HVAC_Electric_HVAC_Commercial/Industrial_Single-Package and Split System Unitary Air Conditioner_>= 240,000 and < 760,000 Btu/h_0_10.8 EER / 12.3 IEER | Business | Midstream | Midstream HVAC | Electric | HVAC | Commercial/Industrial | Single-Package and Split System Unitary Air Conditioner | >= 240,000 and < 760,000 Btu/h | 0 | 10.8 EER / 12.3 IEER | EFLH |  | 1230 | Zone 3, Unknown Building Type | IL TRM v9 | 4.4.15 | Single-Package and Split System Unitary Air Conditioners | CI-HVC-SPUA-V07-200101 | CI | HVC | SPUA | V07-200101
Business_Midstream_Midstream HVAC_Electric_HVAC_Commercial/Industrial_Single-Package and Split System Unitary Air Conditioner_>= 240,000 and < 760,000 Btu/h_0_10.8 EER / 12.3 IEER_kBtu/hr | Business_Midstream_Midstream HVAC_Electric_HVAC_Commercial/Industrial_Single-Package and Split System Unitary Air Conditioner_>= 240,000 and < 760,000 Btu/h_0_10.8 EER / 12.3 IEER | Business | Midstream | Midstream HVAC | Electric | HVAC | Commercial/Industrial | Single-Package and Split System Unitary Air Conditioner | >= 240,000 and < 760,000 Btu/h | 0 | 10.8 EER / 12.3 IEER | kBtu/hr |  | 500 |  | IL TRM v9 | 4.4.15 | Single-Package and Split System Unitary Air Conditioners | CI-HVC-SPUA-V07-200101 | CI | HVC | SPUA | V07-200101
Business_Midstream_Midstream HVAC_Electric_HVAC_Commercial/Industrial_Single-Package and Split System Unitary Air Conditioner_>= 240,000 and < 760,000 Btu/h_0_10.8 EER / 12.3 IEER_EERbase | Business_Midstream_Midstream HVAC_Electric_HVAC_Commercial/Industrial_Single-Package and Split System Unitary Air Conditioner_>= 240,000 and < 760,000 Btu/h_0_10.8 EER / 12.3 IEER | Business | Midstream | Midstream HVAC | Electric | HVAC | Commercial/Industrial | Single-Package and Split System Unitary Air Conditioner | >= 240,000 and < 760,000 Btu/h | 0 | 10.8 EER / 12.3 IEER | EERbase |  | 10.3008 |  | IL TRM v9 | 4.4.15 | Single-Package and Split System Unitary Air Conditioners | CI-HVC-SPUA-V07-200101 | CI | HVC | SPUA | V07-200101
Business_Midstream_Midstream HVAC_Electric_HVAC_Commercial/Industrial_Single-Package and Split System Unitary Air Conditioner_>= 240,000 and < 760,000 Btu/h_0_10.8 EER / 12.3 IEER_EERee | Business_Midstream_Midstream HVAC_Electric_HVAC_Commercial/Industrial_Single-Package and Split System Unitary Air Conditioner_>= 240,000 and < 760,000 Btu/h_0_10.8 EER / 12.3 IEER | Business | Midstream | Midstream HVAC | Electric | HVAC | Commercial/Industrial | Single-Package and Split System Unitary Air Conditioner | >= 240,000 and < 760,000 Btu/h | 0 | 10.8 EER / 12.3 IEER | EERee |  | 10.9 | Incremental above Ameren application minimum | IL TRM v9 | 4.4.15 | Single-Package and Split System Unitary Air Conditioners | CI-HVC-SPUA-V07-200101 | CI | HVC | SPUA | V07-200101
Business_Midstream_Midstream HVAC_Electric_HVAC_Commercial/Industrial_Single-Package and Split System Unitary Air Conditioner_>= 240,000 and < 760,000 Btu/h_0_10.8 EER / 12.3 IEER_CF | Business_Midstream_Midstream HVAC_Electric_HVAC_Commercial/Industrial_Single-Package and Split System Unitary Air Conditioner_>= 240,000 and < 760,000 Btu/h_0_10.8 EER / 12.3 IEER | Business | Midstream | Midstream HVAC | Electric | HVAC | Commercial/Industrial | Single-Package and Split System Unitary Air Conditioner | >= 240,000 and < 760,000 Btu/h | 0 | 10.8 EER / 12.3 IEER | CF |  | 0.913 |  | IL TRM v9 | 4.4.15 | Single-Package and Split System Unitary Air Conditioners | CI-HVC-SPUA-V07-200101 | CI | HVC | SPUA | V07-200101
Business_Midstream_Midstream HVAC_Electric_HVAC_Commercial/Industrial_Single-Package and Split System Unitary Air Conditioner_>= 240,000 and < 760,000 Btu/h_0_10.8 EER / 12.3 IEER_Remaining Year kWh | Business_Midstream_Midstream HVAC_Electric_HVAC_Commercial/Industrial_Single-Package and Split System Unitary Air Conditioner_>= 240,000 and < 760,000 Btu/h_0_10.8 EER / 12.3 IEER | Business | Midstream | Midstream HVAC | Electric | HVAC | Commercial/Industrial | Single-Package and Split System Unitary Air Conditioner | >= 240,000 and < 760,000 Btu/h | 0 | 10.8 EER / 12.3 IEER | Remaining Year kWh |  | 0 |  | IL TRM v9 | 4.4.15 | Single-Package and Split System Unitary Air Conditioners | CI-HVC-SPUA-V07-200101 | CI | HVC | SPUA | V07-200101
Business_Midstream_Midstream HVAC_Electric_HVAC_Commercial/Industrial_Single-Package and Split System Unitary Air Conditioner_>= 240,000 and < 760,000 Btu/h_0_10.8 EER / 12.3 IEER_kWh Saved per Unit | Business_Midstream_Midstream HVAC_Electric_HVAC_Commercial/Industrial_Single-Package and Split System Unitary Air Conditioner_>= 240,000 and < 760,000 Btu/h_0_10.8 EER / 12.3 IEER | Business | Midstream | Midstream HVAC | Electric | HVAC | Commercial/Industrial | Single-Package and Split System Unitary Air Conditioner | >= 240,000 and < 760,000 Btu/h | 0 | 10.8 EER / 12.3 IEER | kWh Saved per Unit |  | 3420.4672 |  | IL TRM v9 | 4.4.15 | Single-Package and Split System Unitary Air Conditioners | CI-HVC-SPUA-V07-200101 | CI | HVC | SPUA | V07-200101
Business_Midstream_Midstream HVAC_Electric_HVAC_Commercial/Industrial_Single-Package and Split System Unitary Air Conditioner_>= 240,000 and < 760,000 Btu/h_0_10.8 EER / 12.3 IEER_Remaining Year kW | Business_Midstream_Midstream HVAC_Electric_HVAC_Commercial/Industrial_Single-Package and Split System Unitary Air Conditioner_>= 240,000 and < 760,000 Btu/h_0_10.8 EER / 12.3 IEER | Business | Midstream | Midstream HVAC | Electric | HVAC | Commercial/Industrial | Single-Package and Split System Unitary Air Conditioner | >= 240,000 and < 760,000 Btu/h | 0 | 10.8 EER / 12.3 IEER | Remaining Year kW |  | 0 |  | IL TRM v9 | 4.4.15 | Single-Package and Split System Unitary Air Conditioners | CI-HVC-SPUA-V07-200101 | CI | HVC | SPUA | V07-200101
Business_Midstream_Midstream HVAC_Electric_HVAC_Commercial/Industrial_Single-Package and Split System Unitary Air Conditioner_>= 240,000 and < 760,000 Btu/h_0_10.8 EER / 12.3 IEER_Coincident Peak kW Saved per Unit | Business_Midstream_Midstream HVAC_Electric_HVAC_Commercial/Industrial_Single-Package and Split System Unitary Air Conditioner_>= 240,000 and < 760,000 Btu/h_0_10.8 EER / 12.3 IEER | Business | Midstream | Midstream HVAC | Electric | HVAC | Commercial/Industrial | Single-Package and Split System Unitary Air Conditioner | >= 240,000 and < 760,000 Btu/h | 0 | 10.8 EER / 12.3 IEER | Coincident Peak kW Saved per Unit |  | 2.4362 |  | IL TRM v9 | 4.4.15 | Single-Package and Split System Unitary Air Conditioners | CI-HVC-SPUA-V07-200101 | CI | HVC | SPUA | V07-200101
Business_Midstream_Midstream HVAC_Electric_HVAC_Commercial/Industrial_Single-Package and Split System Unitary Air Conditioner_>= 240,000 and < 760,000 Btu/h_0_10.8 EER / 12.3 IEER_Remaining Year Therms | Business_Midstream_Midstream HVAC_Electric_HVAC_Commercial/Industrial_Single-Package and Split System Unitary Air Conditioner_>= 240,000 and < 760,000 Btu/h_0_10.8 EER / 12.3 IEER | Business | Midstream | Midstream HVAC | Electric | HVAC | Commercial/Industrial | Single-Package and Split System Unitary Air Conditioner | >= 240,000 and < 760,000 Btu/h | 0 | 10.8 EER / 12.3 IEER | Remaining Year Therms |  | 0 |  | IL TRM v9 | 4.4.15 | Single-Package and Split System Unitary Air Conditioners | CI-HVC-SPUA-V07-200101 | CI | HVC | SPUA | V07-200101
Business_Midstream_Midstream HVAC_Electric_HVAC_Commercial/Industrial_Single-Package and Split System Unitary Air Conditioner_>= 240,000 and < 760,000 Btu/h_0_10.8 EER / 12.3 IEER_Therms Saved per Unit | Business_Midstream_Midstream HVAC_Electric_HVAC_Commercial/Industrial_Single-Package and Split System Unitary Air Conditioner_>= 240,000 and < 760,000 Btu/h_0_10.8 EER / 12.3 IEER | Business | Midstream | Midstream HVAC | Electric | HVAC | Commercial/Industrial | Single-Package and Split System Unitary Air Conditioner | >= 240,000 and < 760,000 Btu/h | 0 | 10.8 EER / 12.3 IEER | Therms Saved per Unit |  | 0 |  | IL TRM v9 | 4.4.15 | Single-Package and Split System Unitary Air Conditioners | CI-HVC-SPUA-V07-200101 | CI | HVC | SPUA | V07-200101
Business_Midstream_Midstream HVAC_Electric_HVAC_Commercial/Industrial_Single-Package and Split System Unitary Air Conditioner_>= 240,000 and < 760,000 Btu/h_0_10.8 EER / 12.3 IEER_Remaining Life | Business_Midstream_Midstream HVAC_Electric_HVAC_Commercial/Industrial_Single-Package and Split System Unitary Air Conditioner_>= 240,000 and < 760,000 Btu/h_0_10.8 EER / 12.3 IEER | Business | Midstream | Midstream HVAC | Electric | HVAC | Commercial/Industrial | Single-Package and Split System Unitary Air Conditioner | >= 240,000 and < 760,000 Btu/h | 0 | 10.8 EER / 12.3 IEER | Remaining Life |  | 0 |  | IL TRM v9 | 4.4.15 | Single-Package and Split System Unitary Air Conditioners | CI-HVC-SPUA-V07-200101 | CI | HVC | SPUA | V07-200101
Business_Midstream_Midstream HVAC_Electric_HVAC_Commercial/Industrial_Single-Package and Split System Unitary Air Conditioner_>= 240,000 and < 760,000 Btu/h_0_10.8 EER / 12.3 IEER_Lifetime (years) | Business_Midstream_Midstream HVAC_Electric_HVAC_Commercial/Industrial_Single-Package and Split System Unitary Air Conditioner_>= 240,000 and < 760,000 Btu/h_0_10.8 EER / 12.3 IEER | Business | Midstream | Midstream HVAC | Electric | HVAC | Commercial/Industrial | Single-Package and Split System Unitary Air Conditioner | >= 240,000 and < 760,000 Btu/h | 0 | 10.8 EER / 12.3 IEER | Lifetime (years) |  | 15 |  | IL TRM v9 | 4.4.15 | Single-Package and Split System Unitary Air Conditioners | CI-HVC-SPUA-V07-200101 | CI | HVC | SPUA | V07-200101
Business_Midstream_Midstream HVAC_Electric_HVAC_Commercial/Industrial_Single-Package and Split System Unitary Air Conditioner_>= 240,000 and < 760,000 Btu/h_0_10.8 EER / 12.3 IEER_Incremental Cost | Business_Midstream_Midstream HVAC_Electric_HVAC_Commercial/Industrial_Single-Package and Split System Unitary Air Conditioner_>= 240,000 and < 760,000 Btu/h_0_10.8 EER / 12.3 IEER | Business | Midstream | Midstream HVAC | Electric | HVAC | Commercial/Industrial | Single-Package and Split System Unitary Air Conditioner | >= 240,000 and < 760,000 Btu/h | 0 | 10.8 EER / 12.3 IEER | Incremental Cost |  | 791.6667 | 250,000 Btu/hr and greater, Up to and including CEE Tier 1 units | IL TRM v9 | 4.4.15 | Single-Package and Split System Unitary Air Conditioners | CI-HVC-SPUA-V07-200101 | CI | HVC | SPUA | V07-200101
Business_Midstream_Midstream HVAC_Electric_HVAC_Commercial/Industrial_Single-Package and Split System Unitary Air Conditioner_>= 240,000 and < 760,000 Btu/h_0_10.8 EER / 12.3 IEER_O&M Cost Adjustment | Business_Midstream_Midstream HVAC_Electric_HVAC_Commercial/Industrial_Single-Package and Split System Unitary Air Conditioner_>= 240,000 and < 760,000 Btu/h_0_10.8 EER / 12.3 IEER | Business | Midstream | Midstream HVAC | Electric | HVAC | Commercial/Industrial | Single-Package and Split System Unitary Air Conditioner | >= 240,000 and < 760,000 Btu/h | 0 | 10.8 EER / 12.3 IEER | O&M Cost Adjustment |  | 0 |  | IL TRM v9 | 4.4.15 | Single-Package and Split System Unitary Air Conditioners | CI-HVC-SPUA-V07-200101 | CI | HVC | SPUA | V07-200101
Business_Midstream_Midstream HVAC_Electric_HVAC_Commercial/Industrial_Single-Package and Split System Unitary Air Conditioner_>= 240,000 and < 760,000 Btu/h_0_10.8 EER / 12.3 IEER_Measure Delivery Cost | Business_Midstream_Midstream HVAC_Electric_HVAC_Commercial/Industrial_Single-Package and Split System Unitary Air Conditioner_>= 240,000 and < 760,000 Btu/h_0_10.8 EER / 12.3 IEER | Business | Midstream | Midstream HVAC | Electric | HVAC | Commercial/Industrial | Single-Package and Split System Unitary Air Conditioner | >= 240,000 and < 760,000 Btu/h | 0 | 10.8 EER / 12.3 IEER | Measure Delivery Cost |  | 0 |  | IL TRM v9 | 4.4.15 | Single-Package and Split System Unitary Air Conditioners | CI-HVC-SPUA-V07-200101 | CI | HVC | SPUA | V07-200101
Business_Midstream_Midstream HVAC_Electric_HVAC_Commercial/Industrial_Single-Package and Split System Unitary Air Conditioner_>= 240,000 and < 760,000 Btu/h_0_10.8 EER / 12.3 IEER_ | Business_Midstream_Midstream HVAC_Electric_HVAC_Commercial/Industrial_Single-Package and Split System Unitary Air Conditioner_>= 240,000 and < 760,000 Btu/h_0_10.8 EER / 12.3 IEER | Business | Midstream | Midstream HVAC | Electric | HVAC | Commercial/Industrial | Single-Package and Split System Unitary Air Conditioner | >= 240,000 and < 760,000 Btu/h | 0 | 10.8 EER / 12.3 IEER | [8 empty] | ERROR
Business_Midstream_Midstream HVAC_Electric_HVAC_Commercial/Industrial_Single-Package and Split System Unitary Air Conditioner_>= 760,000 Btu/h_0_10.3 EER / 11.5 IEER_kBtu/hr | Business_Midstream_Midstream HVAC_Electric_HVAC_Commercial/Industrial_Single-Package and Split System Unitary Air Conditioner_>= 760,000 Btu/h_0_10.3 EER / 11.5 IEER | Business | Midstream | Midstream HVAC | Electric | HVAC | Commercial/Industrial | Single-Package and Split System Unitary Air Conditioner | >= 760,000 Btu/h | 0 | 10.3 EER / 11.5 IEER | kBtu/hr |  | 1000 |  | IL TRM v9 | 4.4.15 | Single-Package and Split System Unitary Air Conditioners | CI-HVC-SPUA-V07-200101 | CI | HVC | SPUA | V07-200101
Business_Midstream_Midstream HVAC_Electric_HVAC_Commercial/Industrial_Single-Package and Split System Unitary Air Conditioner_>= 760,000 Btu/h_0_10.3 EER / 11.5 IEER_IEERbase | Business_Midstream_Midstream HVAC_Electric_HVAC_Commercial/Industrial_Single-Package and Split System Unitary Air Conditioner_>= 760,000 Btu/h_0_10.3 EER / 11.5 IEER | Business | Midstream | Midstream HVAC | Electric | HVAC | Commercial/Industrial | Single-Package and Split System Unitary Air Conditioner | >= 760,000 Btu/h | 0 | 10.3 EER / 11.5 IEER | IEERbase |  | 11.2 | Electric Resistance Heating or No Heating | IL TRM v9 | 4.4.15 | Single-Package and Split System Unitary Air Conditioners | CI-HVC-SPUA-V07-200101 | CI | HVC | SPUA | V07-200101
Business_Midstream_Midstream HVAC_Electric_HVAC_Commercial/Industrial_Single-Package and Split System Unitary Air Conditioner_>= 760,000 Btu/h_0_10.3 EER / 11.5 IEER_IEERee | Business_Midstream_Midstream HVAC_Electric_HVAC_Commercial/Industrial_Single-Package and Split System Unitary Air Conditioner_>= 760,000 Btu/h_0_10.3 EER / 11.5 IEER | Business | Midstream | Midstream HVAC | Electric | HVAC | Commercial/Industrial | Single-Package and Split System Unitary Air Conditioner | >= 760,000 Btu/h | 0 | 10.3 EER / 11.5 IEER | IEERee |  | 11.6 | Incremental above Ameren application minimum | IL TRM v9 | 4.4.15 | Single-Package and Split System Unitary Air Conditioners | CI-HVC-SPUA-V07-200101 | CI | HVC | SPUA | V07-200101
Business_Midstream_Midstream HVAC_Electric_HVAC_Commercial/Industrial_Single-Package and Split System Unitary Air Conditioner_>= 760,000 Btu/h_0_10.3 EER / 11.5 IEER_EFLH | Business_Midstream_Midstream HVAC_Electric_HVAC_Commercial/Industrial_Single-Package and Split System Unitary Air Conditioner_>= 760,000 Btu/h_0_10.3 EER / 11.5 IEER | Business | Midstream | Midstream HVAC | Electric | HVAC | Commercial/Industrial | Single-Package and Split System Unitary Air Conditioner | >= 760,000 Btu/h | 0 | 10.3 EER / 11.5 IEER | EFLH |  | 1230 | Zone 3, Unknown Building Type | IL TRM v9 | 4.4.15 | Single-Package and Split System Unitary Air Conditioners | CI-HVC-SPUA-V07-200101 | CI | HVC | SPUA | V07-200101
Business_Midstream_Midstream HVAC_Electric_HVAC_Commercial/Industrial_Single-Package and Split System Unitary Air Conditioner_>= 760,000 Btu/h_0_10.3 EER / 11.5 IEER_kBtu/hr | Business_Midstream_Midstream HVAC_Electric_HVAC_Commercial/Industrial_Single-Package and Split System Unitary Air Conditioner_>= 760,000 Btu/h_0_10.3 EER / 11.5 IEER | Business | Midstream | Midstream HVAC | Electric | HVAC | Commercial/Industrial | Single-Package and Split System Unitary Air Conditioner | >= 760,000 Btu/h | 0 | 10.3 EER / 11.5 IEER | kBtu/hr |  | 1000 |  | IL TRM v9 | 4.4.15 | Single-Package and Split System Unitary Air Conditioners | CI-HVC-SPUA-V07-200101 | CI | HVC | SPUA | V07-200101
Business_Midstream_Midstream HVAC_Electric_HVAC_Commercial/Industrial_Single-Package and Split System Unitary Air Conditioner_>= 760,000 Btu/h_0_10.3 EER / 11.5 IEER_EERbase | Business_Midstream_Midstream HVAC_Electric_HVAC_Commercial/Industrial_Single-Package and Split System Unitary Air Conditioner_>= 760,000 Btu/h_0_10.3 EER / 11.5 IEER | Business | Midstream | Midstream HVAC | Electric | HVAC | Commercial/Industrial | Single-Package and Split System Unitary Air Conditioner | >= 760,000 Btu/h | 0 | 10.3 EER / 11.5 IEER | EERbase |  | 9.7 |  | IL TRM v9 | 4.4.15 | Single-Package and Split System Unitary Air Conditioners | CI-HVC-SPUA-V07-200101 | CI | HVC | SPUA | V07-200101
Business_Midstream_Midstream HVAC_Electric_HVAC_Commercial/Industrial_Single-Package and Split System Unitary Air Conditioner_>= 760,000 Btu/h_0_10.3 EER / 11.5 IEER_EERee | Business_Midstream_Midstream HVAC_Electric_HVAC_Commercial/Industrial_Single-Package and Split System Unitary Air Conditioner_>= 760,000 Btu/h_0_10.3 EER / 11.5 IEER | Business | Midstream | Midstream HVAC | Electric | HVAC | Commercial/Industrial | Single-Package and Split System Unitary Air Conditioner | >= 760,000 Btu/h | 0 | 10.3 EER / 11.5 IEER | EERee |  | 10.4 | Incremental above Ameren application minimum | IL TRM v9 | 4.4.15 | Single-Package and Split System Unitary Air Conditioners | CI-HVC-SPUA-V07-200101 | CI | HVC | SPUA | V07-200101
Business_Midstream_Midstream HVAC_Electric_HVAC_Commercial/Industrial_Single-Package and Split System Unitary Air Conditioner_>= 760,000 Btu/h_0_10.3 EER / 11.5 IEER_CF | Business_Midstream_Midstream HVAC_Electric_HVAC_Commercial/Industrial_Single-Package and Split System Unitary Air Conditioner_>= 760,000 Btu/h_0_10.3 EER / 11.5 IEER | Business | Midstream | Midstream HVAC | Electric | HVAC | Commercial/Industrial | Single-Package and Split System Unitary Air Conditioner | >= 760,000 Btu/h | 0 | 10.3 EER / 11.5 IEER | CF |  | 0.913 |  | IL TRM v9 | 4.4.15 | Single-Package and Split System Unitary Air Conditioners | CI-HVC-SPUA-V07-200101 | CI | HVC | SPUA | V07-200101
Business_Midstream_Midstream HVAC_Electric_HVAC_Commercial/Industrial_Single-Package and Split System Unitary Air Conditioner_>= 760,000 Btu/h_0_10.3 EER / 11.5 IEER_Remaining Year kWh | Business_Midstream_Midstream HVAC_Electric_HVAC_Commercial/Industrial_Single-Package and Split System Unitary Air Conditioner_>= 760,000 Btu/h_0_10.3 EER / 11.5 IEER | Business | Midstream | Midstream HVAC | Electric | HVAC | Commercial/Industrial | Single-Package and Split System Unitary Air Conditioner | >= 760,000 Btu/h | 0 | 10.3 EER / 11.5 IEER | Remaining Year kWh |  | 0 |  | IL TRM v9 | 4.4.15 | Single-Package and Split System Unitary Air Conditioners | CI-HVC-SPUA-V07-200101 | CI | HVC | SPUA | V07-200101
Business_Midstream_Midstream HVAC_Electric_HVAC_Commercial/Industrial_Single-Package and Split System Unitary Air Conditioner_>= 760,000 Btu/h_0_10.3 EER / 11.5 IEER_kWh Saved per Unit | Business_Midstream_Midstream HVAC_Electric_HVAC_Commercial/Industrial_Single-Package and Split System Unitary Air Conditioner_>= 760,000 Btu/h_0_10.3 EER / 11.5 IEER | Business | Midstream | Midstream HVAC | Electric | HVAC | Commercial/Industrial | Single-Package and Split System Unitary Air Conditioner | >= 760,000 Btu/h | 0 | 10.3 EER / 11.5 IEER | kWh Saved per Unit |  | 3786.9458 |  | IL TRM v9 | 4.4.15 | Single-Package and Split System Unitary Air Conditioners | CI-HVC-SPUA-V07-200101 | CI | HVC | SPUA | V07-200101
Business_Midstream_Midstream HVAC_Electric_HVAC_Commercial/Industrial_Single-Package and Split System Unitary Air Conditioner_>= 760,000 Btu/h_0_10.3 EER / 11.5 IEER_Remaining Year kW | Business_Midstream_Midstream HVAC_Electric_HVAC_Commercial/Industrial_Single-Package and Split System Unitary Air Conditioner_>= 760,000 Btu/h_0_10.3 EER / 11.5 IEER | Business | Midstream | Midstream HVAC | Electric | HVAC | Commercial/Industrial | Single-Package and Split System Unitary Air Conditioner | >= 760,000 Btu/h | 0 | 10.3 EER / 11.5 IEER | Remaining Year kW |  | 0 |  | IL TRM v9 | 4.4.15 | Single-Package and Split System Unitary Air Conditioners | CI-HVC-SPUA-V07-200101 | CI | HVC | SPUA | V07-200101
Business_Midstream_Midstream HVAC_Electric_HVAC_Commercial/Industrial_Single-Package and Split System Unitary Air Conditioner_>= 760,000 Btu/h_0_10.3 EER / 11.5 IEER_Coincident Peak kW Saved per Unit | Business_Midstream_Midstream HVAC_Electric_HVAC_Commercial/Industrial_Single-Package and Split System Unitary Air Conditioner_>= 760,000 Btu/h_0_10.3 EER / 11.5 IEER | Business | Midstream | Midstream HVAC | Electric | HVAC | Commercial/Industrial | Single-Package and Split System Unitary Air Conditioner | >= 760,000 Btu/h | 0 | 10.3 EER / 11.5 IEER | Coincident Peak kW Saved per Unit |  | 6.3352 |  | IL TRM v9 | 4.4.15 | Single-Package and Split System Unitary Air Conditioners | CI-HVC-SPUA-V07-200101 | CI | HVC | SPUA | V07-200101
Business_Midstream_Midstream HVAC_Electric_HVAC_Commercial/Industrial_Single-Package and Split System Unitary Air Conditioner_>= 760,000 Btu/h_0_10.3 EER / 11.5 IEER_Remaining Year Therms | Business_Midstream_Midstream HVAC_Electric_HVAC_Commercial/Industrial_Single-Package and Split System Unitary Air Conditioner_>= 760,000 Btu/h_0_10.3 EER / 11.5 IEER | Business | Midstream | Midstream HVAC | Electric | HVAC | Commercial/Industrial | Single-Package and Split System Unitary Air Conditioner | >= 760,000 Btu/h | 0 | 10.3 EER / 11.5 IEER | Remaining Year Therms |  | 0 |  | IL TRM v9 | 4.4.15 | Single-Package and Split System Unitary Air Conditioners | CI-HVC-SPUA-V07-200101 | CI | HVC | SPUA | V07-200101
Business_Midstream_Midstream HVAC_Electric_HVAC_Commercial/Industrial_Single-Package and Split System Unitary Air Conditioner_>= 760,000 Btu/h_0_10.3 EER / 11.5 IEER_Therms Saved per Unit | Business_Midstream_Midstream HVAC_Electric_HVAC_Commercial/Industrial_Single-Package and Split System Unitary Air Conditioner_>= 760,000 Btu/h_0_10.3 EER / 11.5 IEER | Business | Midstream | Midstream HVAC | Electric | HVAC | Commercial/Industrial | Single-Package and Split System Unitary Air Conditioner | >= 760,000 Btu/h | 0 | 10.3 EER / 11.5 IEER | Therms Saved per Unit |  | 0 |  | IL TRM v9 | 4.4.15 | Single-Package and Split System Unitary Air Conditioners | CI-HVC-SPUA-V07-200101 | CI | HVC | SPUA | V07-200101
Business_Midstream_Midstream HVAC_Electric_HVAC_Commercial/Industrial_Single-Package and Split System Unitary Air Conditioner_>= 760,000 Btu/h_0_10.3 EER / 11.5 IEER_Remaining Life | Business_Midstream_Midstream HVAC_Electric_HVAC_Commercial/Industrial_Single-Package and Split System Unitary Air Conditioner_>= 760,000 Btu/h_0_10.3 EER / 11.5 IEER | Business | Midstream | Midstream HVAC | Electric | HVAC | Commercial/Industrial | Single-Package and Split System Unitary Air Conditioner | >= 760,000 Btu/h | 0 | 10.3 EER / 11.5 IEER | Remaining Life |  | 0 |  | IL TRM v9 | 4.4.15 | Single-Package and Split System Unitary Air Conditioners | CI-HVC-SPUA-V07-200101 | CI | HVC | SPUA | V07-200101
Business_Midstream_Midstream HVAC_Electric_HVAC_Commercial/Industrial_Single-Package and Split System Unitary Air Conditioner_>= 760,000 Btu/h_0_10.3 EER / 11.5 IEER_Lifetime (years) | Business_Midstream_Midstream HVAC_Electric_HVAC_Commercial/Industrial_Single-Package and Split System Unitary Air Conditioner_>= 760,000 Btu/h_0_10.3 EER / 11.5 IEER | Business | Midstream | Midstream HVAC | Electric | HVAC | Commercial/Industrial | Single-Package and Split System Unitary Air Conditioner | >= 760,000 Btu/h | 0 | 10.3 EER / 11.5 IEER | Lifetime (years) |  | 15 |  | IL TRM v9 | 4.4.15 | Single-Package and Split System Unitary Air Conditioners | CI-HVC-SPUA-V07-200101 | CI | HVC | SPUA | V07-200101
Business_Midstream_Midstream HVAC_Electric_HVAC_Commercial/Industrial_Single-Package and Split System Unitary Air Conditioner_>= 760,000 Btu/h_0_10.3 EER / 11.5 IEER_Incremental Cost | Business_Midstream_Midstream HVAC_Electric_HVAC_Commercial/Industrial_Single-Package and Split System Unitary Air Conditioner_>= 760,000 Btu/h_0_10.3 EER / 11.5 IEER | Business | Midstream | Midstream HVAC | Electric | HVAC | Commercial/Industrial | Single-Package and Split System Unitary Air Conditioner | >= 760,000 Btu/h | 0 | 10.3 EER / 11.5 IEER | Incremental Cost |  | 1583.3333 | 250,000 Btu/hr and greater, Up to and including CEE Tier 1 units | IL TRM v9 | 4.4.15 | Single-Package and Split System Unitary Air Conditioners | CI-HVC-SPUA-V07-200101 | CI | HVC | SPUA | V07-200101
Business_Midstream_Midstream HVAC_Electric_HVAC_Commercial/Industrial_Single-Package and Split System Unitary Air Conditioner_>= 760,000 Btu/h_0_10.3 EER / 11.5 IEER_O&M Cost Adjustment | Business_Midstream_Midstream HVAC_Electric_HVAC_Commercial/Industrial_Single-Package and Split System Unitary Air Conditioner_>= 760,000 Btu/h_0_10.3 EER / 11.5 IEER | Business | Midstream | Midstream HVAC | Electric | HVAC | Commercial/Industrial | Single-Package and Split System Unitary Air Conditioner | >= 760,000 Btu/h | 0 | 10.3 EER / 11.5 IEER | O&M Cost Adjustment |  | 0 |  | IL TRM v9 | 4.4.15 | Single-Package and Split System Unitary Air Conditioners | CI-HVC-SPUA-V07-200101 | CI | HVC | SPUA | V07-200101
Business_Midstream_Midstream HVAC_Electric_HVAC_Commercial/Industrial_Single-Package and Split System Unitary Air Conditioner_>= 760,000 Btu/h_0_10.3 EER / 11.5 IEER_Measure Delivery Cost | Business_Midstream_Midstream HVAC_Electric_HVAC_Commercial/Industrial_Single-Package and Split System Unitary Air Conditioner_>= 760,000 Btu/h_0_10.3 EER / 11.5 IEER | Business | Midstream | Midstream HVAC | Electric | HVAC | Commercial/Industrial | Single-Package and Split System Unitary Air Conditioner | >= 760,000 Btu/h | 0 | 10.3 EER / 11.5 IEER | Measure Delivery Cost |  | 0 |  | IL TRM v9 | 4.4.15 | Single-Package and Split System Unitary Air Conditioners | CI-HVC-SPUA-V07-200101 | CI | HVC | SPUA | V07-200101
Business_Midstream_Midstream HVAC_Electric_HVAC_Commercial/Industrial_Single-Package and Split System Unitary Air Conditioner_>= 760,000 Btu/h_0_10.3 EER / 11.5 IEER_ | Business_Midstream_Midstream HVAC_Electric_HVAC_Commercial/Industrial_Single-Package and Split System Unitary Air Conditioner_>= 760,000 Btu/h_0_10.3 EER / 11.5 IEER | Business | Midstream | Midstream HVAC | Electric | HVAC | Commercial/Industrial | Single-Package and Split System Unitary Air Conditioner | >= 760,000 Btu/h | 0 | 10.3 EER / 11.5 IEER | [8 empty] | ERROR
Business_Midstream_Midstream HVAC_Natural Gas_HVAC_Commercial/Industrial_Unitary HVAC Condensing Furnace_0_0_90% TE_tFAN | Business_Midstream_Midstream HVAC_Natural Gas_HVAC_Commercial/Industrial_Unitary HVAC Condensing Furnace_0_0_90% TE | Business | Midstream | Midstream HVAC | Natural Gas | HVAC | Commercial/Industrial | Unitary HVAC Condensing Furnace | 0 | 0 | 90% TE | tFAN |  | 5266 |  | IL TRM v9 | 4.4.37 | Unitary HVAC Condensing Furnace | CI-HVC-DSFN-V02-190101 | CI | HVC | DSFN | V02-190101
Business_Midstream_Midstream HVAC_Natural Gas_HVAC_Commercial/Industrial_Unitary HVAC Condensing Furnace_0_0_90% TE_cfm | Business_Midstream_Midstream HVAC_Natural Gas_HVAC_Commercial/Industrial_Unitary HVAC Condensing Furnace_0_0_90% TE | Business | Midstream | Midstream HVAC | Natural Gas | HVAC | Commercial/Industrial | Unitary HVAC Condensing Furnace | 0 | 0 | 90% TE | cfm |  | 7500 | Ameren historical | IL TRM v9 | 4.4.37 | Unitary HVAC Condensing Furnace | CI-HVC-DSFN-V02-190101 | CI | HVC | DSFN | V02-190101
Business_Midstream_Midstream HVAC_Natural Gas_HVAC_Commercial/Industrial_Unitary HVAC Condensing Furnace_0_0_90% TE_Delta_P | Business_Midstream_Midstream HVAC_Natural Gas_HVAC_Commercial/Industrial_Unitary HVAC Condensing Furnace_0_0_90% TE | Business | Midstream | Midstream HVAC | Natural Gas | HVAC | Commercial/Industrial | Unitary HVAC Condensing Furnace | 0 | 0 | 90% TE | Delta_P |  | 0.15 |  | IL TRM v9 | 4.4.37 | Unitary HVAC Condensing Furnace | CI-HVC-DSFN-V02-190101 | CI | HVC | DSFN | V02-190101
Business_Midstream_Midstream HVAC_Natural Gas_HVAC_Commercial/Industrial_Unitary HVAC Condensing Furnace_0_0_90% TE_n_FAN/MOTOR | Business_Midstream_Midstream HVAC_Natural Gas_HVAC_Commercial/Industrial_Unitary HVAC Condensing Furnace_0_0_90% TE | Business | Midstream | Midstream HVAC | Natural Gas | HVAC | Commercial/Industrial | Unitary HVAC Condensing Furnace | 0 | 0 | 90% TE | n_FAN/MOTOR |  | 0.6 |  | IL TRM v9 | 4.4.37 | Unitary HVAC Condensing Furnace | CI-HVC-DSFN-V02-190101 | CI | HVC | DSFN | V02-190101
Business_Midstream_Midstream HVAC_Natural Gas_HVAC_Commercial/Industrial_Unitary HVAC Condensing Furnace_0_0_90% TE_8520 | Business_Midstream_Midstream HVAC_Natural Gas_HVAC_Commercial/Industrial_Unitary HVAC Condensing Furnace_0_0_90% TE | Business | Midstream | Midstream HVAC | Natural Gas | HVAC | Commercial/Industrial | Unitary HVAC Condensing Furnace | 0 | 0 | 90% TE | 8520 |  | 8520 |  | IL TRM v9 | 4.4.37 | Unitary HVAC Condensing Furnace | CI-HVC-DSFN-V02-190101 | CI | HVC | DSFN | V02-190101
Business_Midstream_Midstream HVAC_Natural Gas_HVAC_Commercial/Industrial_Unitary HVAC Condensing Furnace_0_0_90% TE_Delta_kWh | Business_Midstream_Midstream HVAC_Natural Gas_HVAC_Commercial/Industrial_Unitary HVAC Condensing Furnace_0_0_90% TE | Business | Midstream | Midstream HVAC | Natural Gas | HVAC | Commercial/Industrial | Unitary HVAC Condensing Furnace | 0 | 0 | 90% TE | Delta_kWh |  | -1158.8908 |  | IL TRM v9 | 4.4.37 | Unitary HVAC Condensing Furnace | CI-HVC-DSFN-V02-190101 | CI | HVC | DSFN | V02-190101
Business_Midstream_Midstream HVAC_Natural Gas_HVAC_Commercial/Industrial_Unitary HVAC Condensing Furnace_0_0_90% TE_tFAN | Business_Midstream_Midstream HVAC_Natural Gas_HVAC_Commercial/Industrial_Unitary HVAC Condensing Furnace_0_0_90% TE | Business | Midstream | Midstream HVAC | Natural Gas | HVAC | Commercial/Industrial | Unitary HVAC Condensing Furnace | 0 | 0 | 90% TE | tFAN |  | 5266 |  | IL TRM v9 | 4.4.37 | Unitary HVAC Condensing Furnace | CI-HVC-DSFN-V02-190101 | CI | HVC | DSFN | V02-190101
Business_Midstream_Midstream HVAC_Natural Gas_HVAC_Commercial/Industrial_Unitary HVAC Condensing Furnace_0_0_90% TE_CF | Business_Midstream_Midstream HVAC_Natural Gas_HVAC_Commercial/Industrial_Unitary HVAC Condensing Furnace_0_0_90% TE | Business | Midstream | Midstream HVAC | Natural Gas | HVAC | Commercial/Industrial | Unitary HVAC Condensing Furnace | 0 | 0 | 90% TE | CF |  | 1 |  | IL TRM v9 | 4.4.37 | Unitary HVAC Condensing Furnace | CI-HVC-DSFN-V02-190101 | CI | HVC | DSFN | V02-190101
Business_Midstream_Midstream HVAC_Natural Gas_HVAC_Commercial/Industrial_Unitary HVAC Condensing Furnace_0_0_90% TE_QOA | Business_Midstream_Midstream HVAC_Natural Gas_HVAC_Commercial/Industrial_Unitary HVAC Condensing Furnace_0_0_90% TE | Business | Midstream | Midstream HVAC | Natural Gas | HVAC | Commercial/Industrial | Unitary HVAC Condensing Furnace | 0 | 0 | 90% TE | QOA |  | 129119.25 |  | IL TRM v9 | 4.4.37 | Unitary HVAC Condensing Furnace | CI-HVC-DSFN-V02-190101 | CI | HVC | DSFN | V02-190101
Business_Midstream_Midstream HVAC_Natural Gas_HVAC_Commercial/Industrial_Unitary HVAC Condensing Furnace_0_0_90% TE_cfm | Business_Midstream_Midstream HVAC_Natural Gas_HVAC_Commercial/Industrial_Unitary HVAC Condensing Furnace_0_0_90% TE | Business | Midstream | Midstream HVAC | Natural Gas | HVAC | Commercial/Industrial | Unitary HVAC Condensing Furnace | 0 | 0 | 90% TE | cfm |  | 7500 | Ameren historical | IL TRM v9 | 4.4.37 | Unitary HVAC Condensing Furnace | CI-HVC-DSFN-V02-190101 | CI | HVC | DSFN | V02-190101
Business_Midstream_Midstream HVAC_Natural Gas_HVAC_Commercial/Industrial_Unitary HVAC Condensing Furnace_0_0_90% TE_TENC | Business_Midstream_Midstream HVAC_Natural Gas_HVAC_Commercial/Industrial_Unitary HVAC Condensing Furnace_0_0_90% TE | Business | Midstream | Midstream HVAC | Natural Gas | HVAC | Commercial/Industrial | Unitary HVAC Condensing Furnace | 0 | 0 | 90% TE | TENC |  | 0.8 |  | IL TRM v9 | 4.4.37 | Unitary HVAC Condensing Furnace | CI-HVC-DSFN-V02-190101 | CI | HVC | DSFN | V02-190101
Business_Midstream_Midstream HVAC_Natural Gas_HVAC_Commercial/Industrial_Unitary HVAC Condensing Furnace_0_0_90% TE_TEC | Business_Midstream_Midstream HVAC_Natural Gas_HVAC_Commercial/Industrial_Unitary HVAC Condensing Furnace_0_0_90% TE | Business | Midstream | Midstream HVAC | Natural Gas | HVAC | Commercial/Industrial | Unitary HVAC Condensing Furnace | 0 | 0 | 90% TE | TEC |  | 0.9 |  | IL TRM v9 | 4.4.37 | Unitary HVAC Condensing Furnace | CI-HVC-DSFN-V02-190101 | CI | HVC | DSFN | V02-190101
Business_Midstream_Midstream HVAC_Natural Gas_HVAC_Commercial/Industrial_Unitary HVAC Condensing Furnace_0_0_90% TE_100000 | Business_Midstream_Midstream HVAC_Natural Gas_HVAC_Commercial/Industrial_Unitary HVAC Condensing Furnace_0_0_90% TE | Business | Midstream | Midstream HVAC | Natural Gas | HVAC | Commercial/Industrial | Unitary HVAC Condensing Furnace | 0 | 0 | 90% TE | 100000 |  | 100000 |  | IL TRM v9 | 4.4.37 | Unitary HVAC Condensing Furnace | CI-HVC-DSFN-V02-190101 | CI | HVC | DSFN | V02-190101
Business_Midstream_Midstream HVAC_Natural Gas_HVAC_Commercial/Industrial_Unitary HVAC Condensing Furnace_0_0_90% TE_Remaining Year kWh | Business_Midstream_Midstream HVAC_Natural Gas_HVAC_Commercial/Industrial_Unitary HVAC Condensing Furnace_0_0_90% TE | Business | Midstream | Midstream HVAC | Natural Gas | HVAC | Commercial/Industrial | Unitary HVAC Condensing Furnace | 0 | 0 | 90% TE | Remaining Year kWh |  | 0 |  | IL TRM v9 | 4.4.37 | Unitary HVAC Condensing Furnace | CI-HVC-DSFN-V02-190101 | CI | HVC | DSFN | V02-190101
Business_Midstream_Midstream HVAC_Natural Gas_HVAC_Commercial/Industrial_Unitary HVAC Condensing Furnace_0_0_90% TE_kWh Saved per Unit | Business_Midstream_Midstream HVAC_Natural Gas_HVAC_Commercial/Industrial_Unitary HVAC Condensing Furnace_0_0_90% TE | Business | Midstream | Midstream HVAC | Natural Gas | HVAC | Commercial/Industrial | Unitary HVAC Condensing Furnace | 0 | 0 | 90% TE | kWh Saved per Unit |  | -1158.8908 |  | IL TRM v9 | 4.4.37 | Unitary HVAC Condensing Furnace | CI-HVC-DSFN-V02-190101 | CI | HVC | DSFN | V02-190101
Business_Midstream_Midstream HVAC_Natural Gas_HVAC_Commercial/Industrial_Unitary HVAC Condensing Furnace_0_0_90% TE_Remaining Year kW | Business_Midstream_Midstream HVAC_Natural Gas_HVAC_Commercial/Industrial_Unitary HVAC Condensing Furnace_0_0_90% TE | Business | Midstream | Midstream HVAC | Natural Gas | HVAC | Commercial/Industrial | Unitary HVAC Condensing Furnace | 0 | 0 | 90% TE | Remaining Year kW |  | 0 |  | IL TRM v9 | 4.4.37 | Unitary HVAC Condensing Furnace | CI-HVC-DSFN-V02-190101 | CI | HVC | DSFN | V02-190101
Business_Midstream_Midstream HVAC_Natural Gas_HVAC_Commercial/Industrial_Unitary HVAC Condensing Furnace_0_0_90% TE_Coincident Peak kW Saved per Unit | Business_Midstream_Midstream HVAC_Natural Gas_HVAC_Commercial/Industrial_Unitary HVAC Condensing Furnace_0_0_90% TE | Business | Midstream | Midstream HVAC | Natural Gas | HVAC | Commercial/Industrial | Unitary HVAC Condensing Furnace | 0 | 0 | 90% TE | Coincident Peak kW Saved per Unit |  | -0.22007 |  | IL TRM v9 | 4.4.37 | Unitary HVAC Condensing Furnace | CI-HVC-DSFN-V02-190101 | CI | HVC | DSFN | V02-190101
Business_Midstream_Midstream HVAC_Natural Gas_HVAC_Commercial/Industrial_Unitary HVAC Condensing Furnace_0_0_90% TE_Remaining Year Therms | Business_Midstream_Midstream HVAC_Natural Gas_HVAC_Commercial/Industrial_Unitary HVAC Condensing Furnace_0_0_90% TE | Business | Midstream | Midstream HVAC | Natural Gas | HVAC | Commercial/Industrial | Unitary HVAC Condensing Furnace | 0 | 0 | 90% TE | Remaining Year Therms |  | 0 |  | IL TRM v9 | 4.4.37 | Unitary HVAC Condensing Furnace | CI-HVC-DSFN-V02-190101 | CI | HVC | DSFN | V02-190101
Business_Midstream_Midstream HVAC_Natural Gas_HVAC_Commercial/Industrial_Unitary HVAC Condensing Furnace_0_0_90% TE_Therms Saved per Unit | Business_Midstream_Midstream HVAC_Natural Gas_HVAC_Commercial/Industrial_Unitary HVAC Condensing Furnace_0_0_90% TE | Business | Midstream | Midstream HVAC | Natural Gas | HVAC | Commercial/Industrial | Unitary HVAC Condensing Furnace | 0 | 0 | 90% TE | Therms Saved per Unit |  | 1344.9922 |  | IL TRM v9 | 4.4.37 | Unitary HVAC Condensing Furnace | CI-HVC-DSFN-V02-190101 | CI | HVC | DSFN | V02-190101
Business_Midstream_Midstream HVAC_Natural Gas_HVAC_Commercial/Industrial_Unitary HVAC Condensing Furnace_0_0_90% TE_Remaining Life | Business_Midstream_Midstream HVAC_Natural Gas_HVAC_Commercial/Industrial_Unitary HVAC Condensing Furnace_0_0_90% TE | Business | Midstream | Midstream HVAC | Natural Gas | HVAC | Commercial/Industrial | Unitary HVAC Condensing Furnace | 0 | 0 | 90% TE | Remaining Life |  | 0 |  | IL TRM v9 | 4.4.37 | Unitary HVAC Condensing Furnace | CI-HVC-DSFN-V02-190101 | CI | HVC | DSFN | V02-190101
Business_Midstream_Midstream HVAC_Natural Gas_HVAC_Commercial/Industrial_Unitary HVAC Condensing Furnace_0_0_90% TE_Lifetime (years) | Business_Midstream_Midstream HVAC_Natural Gas_HVAC_Commercial/Industrial_Unitary HVAC Condensing Furnace_0_0_90% TE | Business | Midstream | Midstream HVAC | Natural Gas | HVAC | Commercial/Industrial | Unitary HVAC Condensing Furnace | 0 | 0 | 90% TE | Lifetime (years) |  | 15 |  | IL TRM v9 | 4.4.37 | Unitary HVAC Condensing Furnace | CI-HVC-DSFN-V02-190101 | CI | HVC | DSFN | V02-190101
Business_Midstream_Midstream HVAC_Natural Gas_HVAC_Commercial/Industrial_Unitary HVAC Condensing Furnace_0_0_90% TE_Incremental Cost | Business_Midstream_Midstream HVAC_Natural Gas_HVAC_Commercial/Industrial_Unitary HVAC Condensing Furnace_0_0_90% TE | Business | Midstream | Midstream HVAC | Natural Gas | HVAC | Commercial/Industrial | Unitary HVAC Condensing Furnace | 0 | 0 | 90% TE | Incremental Cost |  | 2710 |  | IL TRM v9 | 4.4.37 | Unitary HVAC Condensing Furnace | CI-HVC-DSFN-V02-190101 | CI | HVC | DSFN | V02-190101
Business_Midstream_Midstream HVAC_Natural Gas_HVAC_Commercial/Industrial_Unitary HVAC Condensing Furnace_0_0_90% TE_O&M Cost Adjustment | Business_Midstream_Midstream HVAC_Natural Gas_HVAC_Commercial/Industrial_Unitary HVAC Condensing Furnace_0_0_90% TE | Business | Midstream | Midstream HVAC | Natural Gas | HVAC | Commercial/Industrial | Unitary HVAC Condensing Furnace | 0 | 0 | 90% TE | O&M Cost Adjustment |  | 25 |  | IL TRM v9 | 4.4.37 | Unitary HVAC Condensing Furnace | CI-HVC-DSFN-V02-190101 | CI | HVC | DSFN | V02-190101
Business_Midstream_Midstream HVAC_Natural Gas_HVAC_Commercial/Industrial_Unitary HVAC Condensing Furnace_0_0_90% TE_Measure Delivery Cost | Business_Midstream_Midstream HVAC_Natural Gas_HVAC_Commercial/Industrial_Unitary HVAC Condensing Furnace_0_0_90% TE | Business | Midstream | Midstream HVAC | Natural Gas | HVAC | Commercial/Industrial | Unitary HVAC Condensing Furnace | 0 | 0 | 90% TE | Measure Delivery Cost |  | 0 |  | IL TRM v9 | 4.4.37 | Unitary HVAC Condensing Furnace | CI-HVC-DSFN-V02-190101 | CI | HVC | DSFN | V02-190101
Business_Midstream_Midstream HVAC_Natural Gas_HVAC_Commercial/Industrial_Unitary HVAC Condensing Furnace_0_0_90% TE_ | Business_Midstream_Midstream HVAC_Natural Gas_HVAC_Commercial/Industrial_Unitary HVAC Condensing Furnace_0_0_90% TE | Business | Midstream | Midstream HVAC | Natural Gas | HVAC | Commercial/Industrial | Unitary HVAC Condensing Furnace | 0 | 0 | 90% TE | [8 empty] | ERROR
Business_Midstream_Midstream HVAC_Electric_Refrigeration_Commercial/Industrial_Electronically Commutated Motors (ECM) for Walk-in and Reach-in Coolers / Freezers_Reach-In Cooler_0_0_motors | Business_Midstream_Midstream HVAC_Electric_Refrigeration_Commercial/Industrial_Electronically Commutated Motors (ECM) for Walk-in and Reach-in Coolers / Freezers_Reach-In Cooler_0_0 | Business | Midstream | Midstream HVAC | Electric | Refrigeration | Commercial/Industrial | Electronically Commutated Motors (ECM) for Walk-in and Reach-in Coolers / Freezers | Reach-In Cooler | 0 | 0 | motors |  | 1 |  | IL TRM v9 | 4.6.4 | Electronically Commutated Motors (ECM) for Walk-in and Reach-in Coolers / Freezers | CI-RFG-ECMF-V03-210101 | CI | RFG | ECMF | V03-210101
Business_Midstream_Midstream HVAC_Electric_Refrigeration_Commercial/Industrial_Electronically Commutated Motors (ECM) for Walk-in and Reach-in Coolers / Freezers_Reach-In Cooler_0_0_kWh per motor | Business_Midstream_Midstream HVAC_Electric_Refrigeration_Commercial/Industrial_Electronically Commutated Motors (ECM) for Walk-in and Reach-in Coolers / Freezers_Reach-In Cooler_0_0 | Business | Midstream | Midstream HVAC | Electric | Refrigeration | Commercial/Industrial | Electronically Commutated Motors (ECM) for Walk-in and Reach-in Coolers / Freezers | Reach-In Cooler | 0 | 0 | kWh per motor |  | 1064 | Unknown, 1/15-1/20HP | IL TRM v9 | 4.6.4 | Electronically Commutated Motors (ECM) for Walk-in and Reach-in Coolers / Freezers | CI-RFG-ECMF-V03-210101 | CI | RFG | ECMF | V03-210101
Business_Midstream_Midstream HVAC_Electric_Refrigeration_Commercial/Industrial_Electronically Commutated Motors (ECM) for Walk-in and Reach-in Coolers / Freezers_Reach-In Cooler_0_0_Hours | Business_Midstream_Midstream HVAC_Electric_Refrigeration_Commercial/Industrial_Electronically Commutated Motors (ECM) for Walk-in and Reach-in Coolers / Freezers_Reach-In Cooler_0_0 | Business | Midstream | Midstream HVAC | Electric | Refrigeration | Commercial/Industrial | Electronically Commutated Motors (ECM) for Walk-in and Reach-in Coolers / Freezers | Reach-In Cooler | 0 | 0 | Hours |  | 8760 |  | IL TRM v9 | 4.6.4 | Electronically Commutated Motors (ECM) for Walk-in and Reach-in Coolers / Freezers | CI-RFG-ECMF-V03-210101 | CI | RFG | ECMF | V03-210101
Business_Midstream_Midstream HVAC_Electric_Refrigeration_Commercial/Industrial_Electronically Commutated Motors (ECM) for Walk-in and Reach-in Coolers / Freezers_Reach-In Cooler_0_0_CF | Business_Midstream_Midstream HVAC_Electric_Refrigeration_Commercial/Industrial_Electronically Commutated Motors (ECM) for Walk-in and Reach-in Coolers / Freezers_Reach-In Cooler_0_0 | Business | Midstream | Midstream HVAC | Electric | Refrigeration | Commercial/Industrial | Electronically Commutated Motors (ECM) for Walk-in and Reach-in Coolers / Freezers | Reach-In Cooler | 0 | 0 | CF |  | 1 |  | IL TRM v9 | 4.6.4 | Electronically Commutated Motors (ECM) for Walk-in and Reach-in Coolers / Freezers | CI-RFG-ECMF-V03-210101 | CI | RFG | ECMF | V03-210101
Business_Midstream_Midstream HVAC_Electric_Refrigeration_Commercial/Industrial_Electronically Commutated Motors (ECM) for Walk-in and Reach-in Coolers / Freezers_Reach-In Cooler_0_0_Remaining Year kWh | Business_Midstream_Midstream HVAC_Electric_Refrigeration_Commercial/Industrial_Electronically Commutated Motors (ECM) for Walk-in and Reach-in Coolers / Freezers_Reach-In Cooler_0_0 | Business | Midstream | Midstream HVAC | Electric | Refrigeration | Commercial/Industrial | Electronically Commutated Motors (ECM) for Walk-in and Reach-in Coolers / Freezers | Reach-In Cooler | 0 | 0 | Remaining Year kWh |  | 0 |  | IL TRM v9 | 4.6.4 | Electronically Commutated Motors (ECM) for Walk-in and Reach-in Coolers / Freezers | CI-RFG-ECMF-V03-210101 | CI | RFG | ECMF | V03-210101
Business_Midstream_Midstream HVAC_Electric_Refrigeration_Commercial/Industrial_Electronically Commutated Motors (ECM) for Walk-in and Reach-in Coolers / Freezers_Reach-In Cooler_0_0_kWh Saved per Unit | Business_Midstream_Midstream HVAC_Electric_Refrigeration_Commercial/Industrial_Electronically Commutated Motors (ECM) for Walk-in and Reach-in Coolers / Freezers_Reach-In Cooler_0_0 | Business | Midstream | Midstream HVAC | Electric | Refrigeration | Commercial/Industrial | Electronically Commutated Motors (ECM) for Walk-in and Reach-in Coolers / Freezers | Reach-In Cooler | 0 | 0 | kWh Saved per Unit |  | 1064 |  | IL TRM v9 | 4.6.4 | Electronically Commutated Motors (ECM) for Walk-in and Reach-in Coolers / Freezers | CI-RFG-ECMF-V03-210101 | CI | RFG | ECMF | V03-210101
Business_Midstream_Midstream HVAC_Electric_Refrigeration_Commercial/Industrial_Electronically Commutated Motors (ECM) for Walk-in and Reach-in Coolers / Freezers_Reach-In Cooler_0_0_Remaining Year kW | Business_Midstream_Midstream HVAC_Electric_Refrigeration_Commercial/Industrial_Electronically Commutated Motors (ECM) for Walk-in and Reach-in Coolers / Freezers_Reach-In Cooler_0_0 | Business | Midstream | Midstream HVAC | Electric | Refrigeration | Commercial/Industrial | Electronically Commutated Motors (ECM) for Walk-in and Reach-in Coolers / Freezers | Reach-In Cooler | 0 | 0 | Remaining Year kW |  | 0 |  | IL TRM v9 | 4.6.4 | Electronically Commutated Motors (ECM) for Walk-in and Reach-in Coolers / Freezers | CI-RFG-ECMF-V03-210101 | CI | RFG | ECMF | V03-210101
Business_Midstream_Midstream HVAC_Electric_Refrigeration_Commercial/Industrial_Electronically Commutated Motors (ECM) for Walk-in and Reach-in Coolers / Freezers_Reach-In Cooler_0_0_Coincident Peak kW Saved per Unit | Business_Midstream_Midstream HVAC_Electric_Refrigeration_Commercial/Industrial_Electronically Commutated Motors (ECM) for Walk-in and Reach-in Coolers / Freezers_Reach-In Cooler_0_0 | Business | Midstream | Midstream HVAC | Electric | Refrigeration | Commercial/Industrial | Electronically Commutated Motors (ECM) for Walk-in and Reach-in Coolers / Freezers | Reach-In Cooler | 0 | 0 | Coincident Peak kW Saved per Unit |  | 0.12146 |  | IL TRM v9 | 4.6.4 | Electronically Commutated Motors (ECM) for Walk-in and Reach-in Coolers / Freezers | CI-RFG-ECMF-V03-210101 | CI | RFG | ECMF | V03-210101
Business_Midstream_Midstream HVAC_Electric_Refrigeration_Commercial/Industrial_Electronically Commutated Motors (ECM) for Walk-in and Reach-in Coolers / Freezers_Reach-In Cooler_0_0_Remaining Year Therms | Business_Midstream_Midstream HVAC_Electric_Refrigeration_Commercial/Industrial_Electronically Commutated Motors (ECM) for Walk-in and Reach-in Coolers / Freezers_Reach-In Cooler_0_0 | Business | Midstream | Midstream HVAC | Electric | Refrigeration | Commercial/Industrial | Electronically Commutated Motors (ECM) for Walk-in and Reach-in Coolers / Freezers | Reach-In Cooler | 0 | 0 | Remaining Year Therms |  | 0 |  | IL TRM v9 | 4.6.4 | Electronically Commutated Motors (ECM) for Walk-in and Reach-in Coolers / Freezers | CI-RFG-ECMF-V03-210101 | CI | RFG | ECMF | V03-210101
Business_Midstream_Midstream HVAC_Electric_Refrigeration_Commercial/Industrial_Electronically Commutated Motors (ECM) for Walk-in and Reach-in Coolers / Freezers_Reach-In Cooler_0_0_Therms Saved per Unit | Business_Midstream_Midstream HVAC_Electric_Refrigeration_Commercial/Industrial_Electronically Commutated Motors (ECM) for Walk-in and Reach-in Coolers / Freezers_Reach-In Cooler_0_0 | Business | Midstream | Midstream HVAC | Electric | Refrigeration | Commercial/Industrial | Electronically Commutated Motors (ECM) for Walk-in and Reach-in Coolers / Freezers | Reach-In Cooler | 0 | 0 | Therms Saved per Unit |  | 0 |  | IL TRM v9 | 4.6.4 | Electronically Commutated Motors (ECM) for Walk-in and Reach-in Coolers / Freezers | CI-RFG-ECMF-V03-210101 | CI | RFG | ECMF | V03-210101
Business_Midstream_Midstream HVAC_Electric_Refrigeration_Commercial/Industrial_Electronically Commutated Motors (ECM) for Walk-in and Reach-in Coolers / Freezers_Reach-In Cooler_0_0_Remaining Life | Business_Midstream_Midstream HVAC_Electric_Refrigeration_Commercial/Industrial_Electronically Commutated Motors (ECM) for Walk-in and Reach-in Coolers / Freezers_Reach-In Cooler_0_0 | Business | Midstream | Midstream HVAC | Electric | Refrigeration | Commercial/Industrial | Electronically Commutated Motors (ECM) for Walk-in and Reach-in Coolers / Freezers | Reach-In Cooler | 0 | 0 | Remaining Life |  | 0 |  | IL TRM v9 | 4.6.4 | Electronically Commutated Motors (ECM) for Walk-in and Reach-in Coolers / Freezers | CI-RFG-ECMF-V03-210101 | CI | RFG | ECMF | V03-210101
Business_Midstream_Midstream HVAC_Electric_Refrigeration_Commercial/Industrial_Electronically Commutated Motors (ECM) for Walk-in and Reach-in Coolers / Freezers_Reach-In Cooler_0_0_Lifetime (years) | Business_Midstream_Midstream HVAC_Electric_Refrigeration_Commercial/Industrial_Electronically Commutated Motors (ECM) for Walk-in and Reach-in Coolers / Freezers_Reach-In Cooler_0_0 | Business | Midstream | Midstream HVAC | Electric | Refrigeration | Commercial/Industrial | Electronically Commutated Motors (ECM) for Walk-in and Reach-in Coolers / Freezers | Reach-In Cooler | 0 | 0 | Lifetime (years) |  | 15 |  | IL TRM v9 | 4.6.4 | Electronically Commutated Motors (ECM) for Walk-in and Reach-in Coolers / Freezers | CI-RFG-ECMF-V03-210101 | CI | RFG | ECMF | V03-210101
Business_Midstream_Midstream HVAC_Electric_Refrigeration_Commercial/Industrial_Electronically Commutated Motors (ECM) for Walk-in and Reach-in Coolers / Freezers_Reach-In Cooler_0_0_Incremental Cost | Business_Midstream_Midstream HVAC_Electric_Refrigeration_Commercial/Industrial_Electronically Commutated Motors (ECM) for Walk-in and Reach-in Coolers / Freezers_Reach-In Cooler_0_0 | Business | Midstream | Midstream HVAC | Electric | Refrigeration | Commercial/Industrial | Electronically Commutated Motors (ECM) for Walk-in and Reach-in Coolers / Freezers | Reach-In Cooler | 0 | 0 | Incremental Cost |  | 177 |  | IL TRM v9 | 4.6.4 | Electronically Commutated Motors (ECM) for Walk-in and Reach-in Coolers / Freezers | CI-RFG-ECMF-V03-210101 | CI | RFG | ECMF | V03-210101
Business_Midstream_Midstream HVAC_Electric_Refrigeration_Commercial/Industrial_Electronically Commutated Motors (ECM) for Walk-in and Reach-in Coolers / Freezers_Reach-In Cooler_0_0_O&M Cost Adjustment | Business_Midstream_Midstream HVAC_Electric_Refrigeration_Commercial/Industrial_Electronically Commutated Motors (ECM) for Walk-in and Reach-in Coolers / Freezers_Reach-In Cooler_0_0 | Business | Midstream | Midstream HVAC | Electric | Refrigeration | Commercial/Industrial | Electronically Commutated Motors (ECM) for Walk-in and Reach-in Coolers / Freezers | Reach-In Cooler | 0 | 0 | O&M Cost Adjustment |  | 0 |  | IL TRM v9 | 4.6.4 | Electronically Commutated Motors (ECM) for Walk-in and Reach-in Coolers / Freezers | CI-RFG-ECMF-V03-210101 | CI | RFG | ECMF | V03-210101
Business_Midstream_Midstream HVAC_Electric_Refrigeration_Commercial/Industrial_Electronically Commutated Motors (ECM) for Walk-in and Reach-in Coolers / Freezers_Reach-In Cooler_0_0_Measure Delivery Cost | Business_Midstream_Midstream HVAC_Electric_Refrigeration_Commercial/Industrial_Electronically Commutated Motors (ECM) for Walk-in and Reach-in Coolers / Freezers_Reach-In Cooler_0_0 | Business | Midstream | Midstream HVAC | Electric | Refrigeration | Commercial/Industrial | Electronically Commutated Motors (ECM) for Walk-in and Reach-in Coolers / Freezers | Reach-In Cooler | 0 | 0 | Measure Delivery Cost |  | 0 |  | IL TRM v9 | 4.6.4 | Electronically Commutated Motors (ECM) for Walk-in and Reach-in Coolers / Freezers | CI-RFG-ECMF-V03-210101 | CI | RFG | ECMF | V03-210101
Business_Midstream_Midstream HVAC_Electric_Refrigeration_Commercial/Industrial_Electronically Commutated Motors (ECM) for Walk-in and Reach-in Coolers / Freezers_Reach-In Cooler_0_0_ | Business_Midstream_Midstream HVAC_Electric_Refrigeration_Commercial/Industrial_Electronically Commutated Motors (ECM) for Walk-in and Reach-in Coolers / Freezers_Reach-In Cooler_0_0 | Business | Midstream | Midstream HVAC | Electric | Refrigeration | Commercial/Industrial | Electronically Commutated Motors (ECM) for Walk-in and Reach-in Coolers / Freezers | Reach-In Cooler | 0 | 0 | [8 empty] | ERROR
Business_Midstream_Midstream HVAC_Electric_Refrigeration_Commercial/Industrial_Electronically Commutated Motors (ECM) for Walk-in and Reach-in Coolers / Freezers_Reach-In Freezer_0_0_motors | Business_Midstream_Midstream HVAC_Electric_Refrigeration_Commercial/Industrial_Electronically Commutated Motors (ECM) for Walk-in and Reach-in Coolers / Freezers_Reach-In Freezer_0_0 | Business | Midstream | Midstream HVAC | Electric | Refrigeration | Commercial/Industrial | Electronically Commutated Motors (ECM) for Walk-in and Reach-in Coolers / Freezers | Reach-In Freezer | 0 | 0 | motors |  | 1 |  | IL TRM v9 | 4.6.4 | Electronically Commutated Motors (ECM) for Walk-in and Reach-in Coolers / Freezers | CI-RFG-ECMF-V03-210101 | CI | RFG | ECMF | V03-210101
Business_Midstream_Midstream HVAC_Electric_Refrigeration_Commercial/Industrial_Electronically Commutated Motors (ECM) for Walk-in and Reach-in Coolers / Freezers_Reach-In Freezer_0_0_kWh per motor | Business_Midstream_Midstream HVAC_Electric_Refrigeration_Commercial/Industrial_Electronically Commutated Motors (ECM) for Walk-in and Reach-in Coolers / Freezers_Reach-In Freezer_0_0 | Business | Midstream | Midstream HVAC | Electric | Refrigeration | Commercial/Industrial | Electronically Commutated Motors (ECM) for Walk-in and Reach-in Coolers / Freezers | Reach-In Freezer | 0 | 0 | kWh per motor |  | 1064 | Unknown, 1/15-1/20HP | IL TRM v9 | 4.6.4 | Electronically Commutated Motors (ECM) for Walk-in and Reach-in Coolers / Freezers | CI-RFG-ECMF-V03-210101 | CI | RFG | ECMF | V03-210101
Business_Midstream_Midstream HVAC_Electric_Refrigeration_Commercial/Industrial_Electronically Commutated Motors (ECM) for Walk-in and Reach-in Coolers / Freezers_Reach-In Freezer_0_0_Hours | Business_Midstream_Midstream HVAC_Electric_Refrigeration_Commercial/Industrial_Electronically Commutated Motors (ECM) for Walk-in and Reach-in Coolers / Freezers_Reach-In Freezer_0_0 | Business | Midstream | Midstream HVAC | Electric | Refrigeration | Commercial/Industrial | Electronically Commutated Motors (ECM) for Walk-in and Reach-in Coolers / Freezers | Reach-In Freezer | 0 | 0 | Hours |  | 8760 |  | IL TRM v9 | 4.6.4 | Electronically Commutated Motors (ECM) for Walk-in and Reach-in Coolers / Freezers | CI-RFG-ECMF-V03-210101 | CI | RFG | ECMF | V03-210101
Business_Midstream_Midstream HVAC_Electric_Refrigeration_Commercial/Industrial_Electronically Commutated Motors (ECM) for Walk-in and Reach-in Coolers / Freezers_Reach-In Freezer_0_0_CF | Business_Midstream_Midstream HVAC_Electric_Refrigeration_Commercial/Industrial_Electronically Commutated Motors (ECM) for Walk-in and Reach-in Coolers / Freezers_Reach-In Freezer_0_0 | Business | Midstream | Midstream HVAC | Electric | Refrigeration | Commercial/Industrial | Electronically Commutated Motors (ECM) for Walk-in and Reach-in Coolers / Freezers | Reach-In Freezer | 0 | 0 | CF |  | 1 |  | IL TRM v9 | 4.6.4 | Electronically Commutated Motors (ECM) for Walk-in and Reach-in Coolers / Freezers | CI-RFG-ECMF-V03-210101 | CI | RFG | ECMF | V03-210101
Business_Midstream_Midstream HVAC_Electric_Refrigeration_Commercial/Industrial_Electronically Commutated Motors (ECM) for Walk-in and Reach-in Coolers / Freezers_Reach-In Freezer_0_0_Remaining Year kWh | Business_Midstream_Midstream HVAC_Electric_Refrigeration_Commercial/Industrial_Electronically Commutated Motors (ECM) for Walk-in and Reach-in Coolers / Freezers_Reach-In Freezer_0_0 | Business | Midstream | Midstream HVAC | Electric | Refrigeration | Commercial/Industrial | Electronically Commutated Motors (ECM) for Walk-in and Reach-in Coolers / Freezers | Reach-In Freezer | 0 | 0 | Remaining Year kWh |  | 0 |  | IL TRM v9 | 4.6.4 | Electronically Commutated Motors (ECM) for Walk-in and Reach-in Coolers / Freezers | CI-RFG-ECMF-V03-210101 | CI | RFG | ECMF | V03-210101
Business_Midstream_Midstream HVAC_Electric_Refrigeration_Commercial/Industrial_Electronically Commutated Motors (ECM) for Walk-in and Reach-in Coolers / Freezers_Reach-In Freezer_0_0_kWh Saved per Unit | Business_Midstream_Midstream HVAC_Electric_Refrigeration_Commercial/Industrial_Electronically Commutated Motors (ECM) for Walk-in and Reach-in Coolers / Freezers_Reach-In Freezer_0_0 | Business | Midstream | Midstream HVAC | Electric | Refrigeration | Commercial/Industrial | Electronically Commutated Motors (ECM) for Walk-in and Reach-in Coolers / Freezers | Reach-In Freezer | 0 | 0 | kWh Saved per Unit |  | 1064 |  | IL TRM v9 | 4.6.4 | Electronically Commutated Motors (ECM) for Walk-in and Reach-in Coolers / Freezers | CI-RFG-ECMF-V03-210101 | CI | RFG | ECMF | V03-210101
Business_Midstream_Midstream HVAC_Electric_Refrigeration_Commercial/Industrial_Electronically Commutated Motors (ECM) for Walk-in and Reach-in Coolers / Freezers_Reach-In Freezer_0_0_Remaining Year kW | Business_Midstream_Midstream HVAC_Electric_Refrigeration_Commercial/Industrial_Electronically Commutated Motors (ECM) for Walk-in and Reach-in Coolers / Freezers_Reach-In Freezer_0_0 | Business | Midstream | Midstream HVAC | Electric | Refrigeration | Commercial/Industrial | Electronically Commutated Motors (ECM) for Walk-in and Reach-in Coolers / Freezers | Reach-In Freezer | 0 | 0 | Remaining Year kW |  | 0 |  | IL TRM v9 | 4.6.4 | Electronically Commutated Motors (ECM) for Walk-in and Reach-in Coolers / Freezers | CI-RFG-ECMF-V03-210101 | CI | RFG | ECMF | V03-210101
Business_Midstream_Midstream HVAC_Electric_Refrigeration_Commercial/Industrial_Electronically Commutated Motors (ECM) for Walk-in and Reach-in Coolers / Freezers_Reach-In Freezer_0_0_Coincident Peak kW Saved per Unit | Business_Midstream_Midstream HVAC_Electric_Refrigeration_Commercial/Industrial_Electronically Commutated Motors (ECM) for Walk-in and Reach-in Coolers / Freezers_Reach-In Freezer_0_0 | Business | Midstream | Midstream HVAC | Electric | Refrigeration | Commercial/Industrial | Electronically Commutated Motors (ECM) for Walk-in and Reach-in Coolers / Freezers | Reach-In Freezer | 0 | 0 | Coincident Peak kW Saved per Unit |  | 0.12146 |  | IL TRM v9 | 4.6.4 | Electronically Commutated Motors (ECM) for Walk-in and Reach-in Coolers / Freezers | CI-RFG-ECMF-V03-210101 | CI | RFG | ECMF | V03-210101
Business_Midstream_Midstream HVAC_Electric_Refrigeration_Commercial/Industrial_Electronically Commutated Motors (ECM) for Walk-in and Reach-in Coolers / Freezers_Reach-In Freezer_0_0_Remaining Year Therms | Business_Midstream_Midstream HVAC_Electric_Refrigeration_Commercial/Industrial_Electronically Commutated Motors (ECM) for Walk-in and Reach-in Coolers / Freezers_Reach-In Freezer_0_0 | Business | Midstream | Midstream HVAC | Electric | Refrigeration | Commercial/Industrial | Electronically Commutated Motors (ECM) for Walk-in and Reach-in Coolers / Freezers | Reach-In Freezer | 0 | 0 | Remaining Year Therms |  | 0 |  | IL TRM v9 | 4.6.4 | Electronically Commutated Motors (ECM) for Walk-in and Reach-in Coolers / Freezers | CI-RFG-ECMF-V03-210101 | CI | RFG | ECMF | V03-210101
Business_Midstream_Midstream HVAC_Electric_Refrigeration_Commercial/Industrial_Electronically Commutated Motors (ECM) for Walk-in and Reach-in Coolers / Freezers_Reach-In Freezer_0_0_Therms Saved per Unit | Business_Midstream_Midstream HVAC_Electric_Refrigeration_Commercial/Industrial_Electronically Commutated Motors (ECM) for Walk-in and Reach-in Coolers / Freezers_Reach-In Freezer_0_0 | Business | Midstream | Midstream HVAC | Electric | Refrigeration | Commercial/Industrial | Electronically Commutated Motors (ECM) for Walk-in and Reach-in Coolers / Freezers | Reach-In Freezer | 0 | 0 | Therms Saved per Unit |  | 0 |  | IL TRM v9 | 4.6.4 | Electronically Commutated Motors (ECM) for Walk-in and Reach-in Coolers / Freezers | CI-RFG-ECMF-V03-210101 | CI | RFG | ECMF | V03-210101
Business_Midstream_Midstream HVAC_Electric_Refrigeration_Commercial/Industrial_Electronically Commutated Motors (ECM) for Walk-in and Reach-in Coolers / Freezers_Reach-In Freezer_0_0_Remaining Life | Business_Midstream_Midstream HVAC_Electric_Refrigeration_Commercial/Industrial_Electronically Commutated Motors (ECM) for Walk-in and Reach-in Coolers / Freezers_Reach-In Freezer_0_0 | Business | Midstream | Midstream HVAC | Electric | Refrigeration | Commercial/Industrial | Electronically Commutated Motors (ECM) for Walk-in and Reach-in Coolers / Freezers | Reach-In Freezer | 0 | 0 | Remaining Life |  | 0 |  | IL TRM v9 | 4.6.4 | Electronically Commutated Motors (ECM) for Walk-in and Reach-in Coolers / Freezers | CI-RFG-ECMF-V03-210101 | CI | RFG | ECMF | V03-210101
Business_Midstream_Midstream HVAC_Electric_Refrigeration_Commercial/Industrial_Electronically Commutated Motors (ECM) for Walk-in and Reach-in Coolers / Freezers_Reach-In Freezer_0_0_Lifetime (years) | Business_Midstream_Midstream HVAC_Electric_Refrigeration_Commercial/Industrial_Electronically Commutated Motors (ECM) for Walk-in and Reach-in Coolers / Freezers_Reach-In Freezer_0_0 | Business | Midstream | Midstream HVAC | Electric | Refrigeration | Commercial/Industrial | Electronically Commutated Motors (ECM) for Walk-in and Reach-in Coolers / Freezers | Reach-In Freezer | 0 | 0 | Lifetime (years) |  | 15 |  | IL TRM v9 | 4.6.4 | Electronically Commutated Motors (ECM) for Walk-in and Reach-in Coolers / Freezers | CI-RFG-ECMF-V03-210101 | CI | RFG | ECMF | V03-210101
Business_Midstream_Midstream HVAC_Electric_Refrigeration_Commercial/Industrial_Electronically Commutated Motors (ECM) for Walk-in and Reach-in Coolers / Freezers_Reach-In Freezer_0_0_Incremental Cost | Business_Midstream_Midstream HVAC_Electric_Refrigeration_Commercial/Industrial_Electronically Commutated Motors (ECM) for Walk-in and Reach-in Coolers / Freezers_Reach-In Freezer_0_0 | Business | Midstream | Midstream HVAC | Electric | Refrigeration | Commercial/Industrial | Electronically Commutated Motors (ECM) for Walk-in and Reach-in Coolers / Freezers | Reach-In Freezer | 0 | 0 | Incremental Cost |  | 177 |  | IL TRM v9 | 4.6.4 | Electronically Commutated Motors (ECM) for Walk-in and Reach-in Coolers / Freezers | CI-RFG-ECMF-V03-210101 | CI | RFG | ECMF | V03-210101
Business_Midstream_Midstream HVAC_Electric_Refrigeration_Commercial/Industrial_Electronically Commutated Motors (ECM) for Walk-in and Reach-in Coolers / Freezers_Reach-In Freezer_0_0_O&M Cost Adjustment | Business_Midstream_Midstream HVAC_Electric_Refrigeration_Commercial/Industrial_Electronically Commutated Motors (ECM) for Walk-in and Reach-in Coolers / Freezers_Reach-In Freezer_0_0 | Business | Midstream | Midstream HVAC | Electric | Refrigeration | Commercial/Industrial | Electronically Commutated Motors (ECM) for Walk-in and Reach-in Coolers / Freezers | Reach-In Freezer | 0 | 0 | O&M Cost Adjustment |  | 0 |  | IL TRM v9 | 4.6.4 | Electronically Commutated Motors (ECM) for Walk-in and Reach-in Coolers / Freezers | CI-RFG-ECMF-V03-210101 | CI | RFG | ECMF | V03-210101
Business_Midstream_Midstream HVAC_Electric_Refrigeration_Commercial/Industrial_Electronically Commutated Motors (ECM) for Walk-in and Reach-in Coolers / Freezers_Reach-In Freezer_0_0_Measure Delivery Cost | Business_Midstream_Midstream HVAC_Electric_Refrigeration_Commercial/Industrial_Electronically Commutated Motors (ECM) for Walk-in and Reach-in Coolers / Freezers_Reach-In Freezer_0_0 | Business | Midstream | Midstream HVAC | Electric | Refrigeration | Commercial/Industrial | Electronically Commutated Motors (ECM) for Walk-in and Reach-in Coolers / Freezers | Reach-In Freezer | 0 | 0 | Measure Delivery Cost |  | 0 |  | IL TRM v9 | 4.6.4 | Electronically Commutated Motors (ECM) for Walk-in and Reach-in Coolers / Freezers | CI-RFG-ECMF-V03-210101 | CI | RFG | ECMF | V03-210101
Business_Midstream_Midstream HVAC_Electric_Refrigeration_Commercial/Industrial_Electronically Commutated Motors (ECM) for Walk-in and Reach-in Coolers / Freezers_Reach-In Freezer_0_0_ | Business_Midstream_Midstream HVAC_Electric_Refrigeration_Commercial/Industrial_Electronically Commutated Motors (ECM) for Walk-in and Reach-in Coolers / Freezers_Reach-In Freezer_0_0 | Business | Midstream | Midstream HVAC | Electric | Refrigeration | Commercial/Industrial | Electronically Commutated Motors (ECM) for Walk-in and Reach-in Coolers / Freezers | Reach-In Freezer | 0 | 0 | [8 empty] | ERROR
Business_Midstream_Midstream HVAC_Electric_Refrigeration_Commercial/Industrial_Electronically Commutated Motors (ECM) for Walk-in and Reach-in Coolers / Freezers_Walk-In Cooler_0_0_motors | Business_Midstream_Midstream HVAC_Electric_Refrigeration_Commercial/Industrial_Electronically Commutated Motors (ECM) for Walk-in and Reach-in Coolers / Freezers_Walk-In Cooler_0_0 | Business | Midstream | Midstream HVAC | Electric | Refrigeration | Commercial/Industrial | Electronically Commutated Motors (ECM) for Walk-in and Reach-in Coolers / Freezers | Walk-In Cooler | 0 | 0 | motors |  | 1 |  | IL TRM v9 | 4.6.4 | Electronically Commutated Motors (ECM) for Walk-in and Reach-in Coolers / Freezers | CI-RFG-ECMF-V03-210101 | CI | RFG | ECMF | V03-210101
Business_Midstream_Midstream HVAC_Electric_Refrigeration_Commercial/Industrial_Electronically Commutated Motors (ECM) for Walk-in and Reach-in Coolers / Freezers_Walk-In Cooler_0_0_kWh per motor | Business_Midstream_Midstream HVAC_Electric_Refrigeration_Commercial/Industrial_Electronically Commutated Motors (ECM) for Walk-in and Reach-in Coolers / Freezers_Walk-In Cooler_0_0 | Business | Midstream | Midstream HVAC | Electric | Refrigeration | Commercial/Industrial | Electronically Commutated Motors (ECM) for Walk-in and Reach-in Coolers / Freezers | Walk-In Cooler | 0 | 0 | kWh per motor |  | 1064 | Unknown, 1/15-1/20HP | IL TRM v9 | 4.6.4 | Electronically Commutated Motors (ECM) for Walk-in and Reach-in Coolers / Freezers | CI-RFG-ECMF-V03-210101 | CI | RFG | ECMF | V03-210101
Business_Midstream_Midstream HVAC_Electric_Refrigeration_Commercial/Industrial_Electronically Commutated Motors (ECM) for Walk-in and Reach-in Coolers / Freezers_Walk-In Cooler_0_0_Hours | Business_Midstream_Midstream HVAC_Electric_Refrigeration_Commercial/Industrial_Electronically Commutated Motors (ECM) for Walk-in and Reach-in Coolers / Freezers_Walk-In Cooler_0_0 | Business | Midstream | Midstream HVAC | Electric | Refrigeration | Commercial/Industrial | Electronically Commutated Motors (ECM) for Walk-in and Reach-in Coolers / Freezers | Walk-In Cooler | 0 | 0 | Hours |  | 8760 |  | IL TRM v9 | 4.6.4 | Electronically Commutated Motors (ECM) for Walk-in and Reach-in Coolers / Freezers | CI-RFG-ECMF-V03-210101 | CI | RFG | ECMF | V03-210101
Business_Midstream_Midstream HVAC_Electric_Refrigeration_Commercial/Industrial_Electronically Commutated Motors (ECM) for Walk-in and Reach-in Coolers / Freezers_Walk-In Cooler_0_0_CF | Business_Midstream_Midstream HVAC_Electric_Refrigeration_Commercial/Industrial_Electronically Commutated Motors (ECM) for Walk-in and Reach-in Coolers / Freezers_Walk-In Cooler_0_0 | Business | Midstream | Midstream HVAC | Electric | Refrigeration | Commercial/Industrial | Electronically Commutated Motors (ECM) for Walk-in and Reach-in Coolers / Freezers | Walk-In Cooler | 0 | 0 | CF |  | 1 |  | IL TRM v9 | 4.6.4 | Electronically Commutated Motors (ECM) for Walk-in and Reach-in Coolers / Freezers | CI-RFG-ECMF-V03-210101 | CI | RFG | ECMF | V03-210101
Business_Midstream_Midstream HVAC_Electric_Refrigeration_Commercial/Industrial_Electronically Commutated Motors (ECM) for Walk-in and Reach-in Coolers / Freezers_Walk-In Cooler_0_0_Remaining Year kWh | Business_Midstream_Midstream HVAC_Electric_Refrigeration_Commercial/Industrial_Electronically Commutated Motors (ECM) for Walk-in and Reach-in Coolers / Freezers_Walk-In Cooler_0_0 | Business | Midstream | Midstream HVAC | Electric | Refrigeration | Commercial/Industrial | Electronically Commutated Motors (ECM) for Walk-in and Reach-in Coolers / Freezers | Walk-In Cooler | 0 | 0 | Remaining Year kWh |  | 0 |  | IL TRM v9 | 4.6.4 | Electronically Commutated Motors (ECM) for Walk-in and Reach-in Coolers / Freezers | CI-RFG-ECMF-V03-210101 | CI | RFG | ECMF | V03-210101
Business_Midstream_Midstream HVAC_Electric_Refrigeration_Commercial/Industrial_Electronically Commutated Motors (ECM) for Walk-in and Reach-in Coolers / Freezers_Walk-In Cooler_0_0_kWh Saved per Unit | Business_Midstream_Midstream HVAC_Electric_Refrigeration_Commercial/Industrial_Electronically Commutated Motors (ECM) for Walk-in and Reach-in Coolers / Freezers_Walk-In Cooler_0_0 | Business | Midstream | Midstream HVAC | Electric | Refrigeration | Commercial/Industrial | Electronically Commutated Motors (ECM) for Walk-in and Reach-in Coolers / Freezers | Walk-In Cooler | 0 | 0 | kWh Saved per Unit |  | 1064 |  | IL TRM v9 | 4.6.4 | Electronically Commutated Motors (ECM) for Walk-in and Reach-in Coolers / Freezers | CI-RFG-ECMF-V03-210101 | CI | RFG | ECMF | V03-210101
Business_Midstream_Midstream HVAC_Electric_Refrigeration_Commercial/Industrial_Electronically Commutated Motors (ECM) for Walk-in and Reach-in Coolers / Freezers_Walk-In Cooler_0_0_Remaining Year kW | Business_Midstream_Midstream HVAC_Electric_Refrigeration_Commercial/Industrial_Electronically Commutated Motors (ECM) for Walk-in and Reach-in Coolers / Freezers_Walk-In Cooler_0_0 | Business | Midstream | Midstream HVAC | Electric | Refrigeration | Commercial/Industrial | Electronically Commutated Motors (ECM) for Walk-in and Reach-in Coolers / Freezers | Walk-In Cooler | 0 | 0 | Remaining Year kW |  | 0 |  | IL TRM v9 | 4.6.4 | Electronically Commutated Motors (ECM) for Walk-in and Reach-in Coolers / Freezers | CI-RFG-ECMF-V03-210101 | CI | RFG | ECMF | V03-210101
Business_Midstream_Midstream HVAC_Electric_Refrigeration_Commercial/Industrial_Electronically Commutated Motors (ECM) for Walk-in and Reach-in Coolers / Freezers_Walk-In Cooler_0_0_Coincident Peak kW Saved per Unit | Business_Midstream_Midstream HVAC_Electric_Refrigeration_Commercial/Industrial_Electronically Commutated Motors (ECM) for Walk-in and Reach-in Coolers / Freezers_Walk-In Cooler_0_0 | Business | Midstream | Midstream HVAC | Electric | Refrigeration | Commercial/Industrial | Electronically Commutated Motors (ECM) for Walk-in and Reach-in Coolers / Freezers | Walk-In Cooler | 0 | 0 | Coincident Peak kW Saved per Unit |  | 0.12146 |  | IL TRM v9 | 4.6.4 | Electronically Commutated Motors (ECM) for Walk-in and Reach-in Coolers / Freezers | CI-RFG-ECMF-V03-210101 | CI | RFG | ECMF | V03-210101
Business_Midstream_Midstream HVAC_Electric_Refrigeration_Commercial/Industrial_Electronically Commutated Motors (ECM) for Walk-in and Reach-in Coolers / Freezers_Walk-In Cooler_0_0_Remaining Year Therms | Business_Midstream_Midstream HVAC_Electric_Refrigeration_Commercial/Industrial_Electronically Commutated Motors (ECM) for Walk-in and Reach-in Coolers / Freezers_Walk-In Cooler_0_0 | Business | Midstream | Midstream HVAC | Electric | Refrigeration | Commercial/Industrial | Electronically Commutated Motors (ECM) for Walk-in and Reach-in Coolers / Freezers | Walk-In Cooler | 0 | 0 | Remaining Year Therms |  | 0 |  | IL TRM v9 | 4.6.4 | Electronically Commutated Motors (ECM) for Walk-in and Reach-in Coolers / Freezers | CI-RFG-ECMF-V03-210101 | CI | RFG | ECMF | V03-210101
Business_Midstream_Midstream HVAC_Electric_Refrigeration_Commercial/Industrial_Electronically Commutated Motors (ECM) for Walk-in and Reach-in Coolers / Freezers_Walk-In Cooler_0_0_Therms Saved per Unit | Business_Midstream_Midstream HVAC_Electric_Refrigeration_Commercial/Industrial_Electronically Commutated Motors (ECM) for Walk-in and Reach-in Coolers / Freezers_Walk-In Cooler_0_0 | Business | Midstream | Midstream HVAC | Electric | Refrigeration | Commercial/Industrial | Electronically Commutated Motors (ECM) for Walk-in and Reach-in Coolers / Freezers | Walk-In Cooler | 0 | 0 | Therms Saved per Unit |  | 0 |  | IL TRM v9 | 4.6.4 | Electronically Commutated Motors (ECM) for Walk-in and Reach-in Coolers / Freezers | CI-RFG-ECMF-V03-210101 | CI | RFG | ECMF | V03-210101
Business_Midstream_Midstream HVAC_Electric_Refrigeration_Commercial/Industrial_Electronically Commutated Motors (ECM) for Walk-in and Reach-in Coolers / Freezers_Walk-In Cooler_0_0_Remaining Life | Business_Midstream_Midstream HVAC_Electric_Refrigeration_Commercial/Industrial_Electronically Commutated Motors (ECM) for Walk-in and Reach-in Coolers / Freezers_Walk-In Cooler_0_0 | Business | Midstream | Midstream HVAC | Electric | Refrigeration | Commercial/Industrial | Electronically Commutated Motors (ECM) for Walk-in and Reach-in Coolers / Freezers | Walk-In Cooler | 0 | 0 | Remaining Life |  | 0 |  | IL TRM v9 | 4.6.4 | Electronically Commutated Motors (ECM) for Walk-in and Reach-in Coolers / Freezers | CI-RFG-ECMF-V03-210101 | CI | RFG | ECMF | V03-210101
Business_Midstream_Midstream HVAC_Electric_Refrigeration_Commercial/Industrial_Electronically Commutated Motors (ECM) for Walk-in and Reach-in Coolers / Freezers_Walk-In Cooler_0_0_Lifetime (years) | Business_Midstream_Midstream HVAC_Electric_Refrigeration_Commercial/Industrial_Electronically Commutated Motors (ECM) for Walk-in and Reach-in Coolers / Freezers_Walk-In Cooler_0_0 | Business | Midstream | Midstream HVAC | Electric | Refrigeration | Commercial/Industrial | Electronically Commutated Motors (ECM) for Walk-in and Reach-in Coolers / Freezers | Walk-In Cooler | 0 | 0 | Lifetime (years) |  | 15 |  | IL TRM v9 | 4.6.4 | Electronically Commutated Motors (ECM) for Walk-in and Reach-in Coolers / Freezers | CI-RFG-ECMF-V03-210101 | CI | RFG | ECMF | V03-210101
Business_Midstream_Midstream HVAC_Electric_Refrigeration_Commercial/Industrial_Electronically Commutated Motors (ECM) for Walk-in and Reach-in Coolers / Freezers_Walk-In Cooler_0_0_Incremental Cost | Business_Midstream_Midstream HVAC_Electric_Refrigeration_Commercial/Industrial_Electronically Commutated Motors (ECM) for Walk-in and Reach-in Coolers / Freezers_Walk-In Cooler_0_0 | Business | Midstream | Midstream HVAC | Electric | Refrigeration | Commercial/Industrial | Electronically Commutated Motors (ECM) for Walk-in and Reach-in Coolers / Freezers | Walk-In Cooler | 0 | 0 | Incremental Cost |  | 177 |  | IL TRM v9 | 4.6.4 | Electronically Commutated Motors (ECM) for Walk-in and Reach-in Coolers / Freezers | CI-RFG-ECMF-V03-210101 | CI | RFG | ECMF | V03-210101
Business_Midstream_Midstream HVAC_Electric_Refrigeration_Commercial/Industrial_Electronically Commutated Motors (ECM) for Walk-in and Reach-in Coolers / Freezers_Walk-In Cooler_0_0_O&M Cost Adjustment | Business_Midstream_Midstream HVAC_Electric_Refrigeration_Commercial/Industrial_Electronically Commutated Motors (ECM) for Walk-in and Reach-in Coolers / Freezers_Walk-In Cooler_0_0 | Business | Midstream | Midstream HVAC | Electric | Refrigeration | Commercial/Industrial | Electronically Commutated Motors (ECM) for Walk-in and Reach-in Coolers / Freezers | Walk-In Cooler | 0 | 0 | O&M Cost Adjustment |  | 0 |  | IL TRM v9 | 4.6.4 | Electronically Commutated Motors (ECM) for Walk-in and Reach-in Coolers / Freezers | CI-RFG-ECMF-V03-210101 | CI | RFG | ECMF | V03-210101
Business_Midstream_Midstream HVAC_Electric_Refrigeration_Commercial/Industrial_Electronically Commutated Motors (ECM) for Walk-in and Reach-in Coolers / Freezers_Walk-In Cooler_0_0_Measure Delivery Cost | Business_Midstream_Midstream HVAC_Electric_Refrigeration_Commercial/Industrial_Electronically Commutated Motors (ECM) for Walk-in and Reach-in Coolers / Freezers_Walk-In Cooler_0_0 | Business | Midstream | Midstream HVAC | Electric | Refrigeration | Commercial/Industrial | Electronically Commutated Motors (ECM) for Walk-in and Reach-in Coolers / Freezers | Walk-In Cooler | 0 | 0 | Measure Delivery Cost |  | 0 |  | IL TRM v9 | 4.6.4 | Electronically Commutated Motors (ECM) for Walk-in and Reach-in Coolers / Freezers | CI-RFG-ECMF-V03-210101 | CI | RFG | ECMF | V03-210101
Business_Midstream_Midstream HVAC_Electric_Refrigeration_Commercial/Industrial_Electronically Commutated Motors (ECM) for Walk-in and Reach-in Coolers / Freezers_Walk-In Cooler_0_0_ | Business_Midstream_Midstream HVAC_Electric_Refrigeration_Commercial/Industrial_Electronically Commutated Motors (ECM) for Walk-in and Reach-in Coolers / Freezers_Walk-In Cooler_0_0 | Business | Midstream | Midstream HVAC | Electric | Refrigeration | Commercial/Industrial | Electronically Commutated Motors (ECM) for Walk-in and Reach-in Coolers / Freezers | Walk-In Cooler | 0 | 0 | [8 empty] | ERROR
Business_Midstream_Midstream HVAC_Electric_Refrigeration_Commercial/Industrial_Electronically Commutated Motors (ECM) for Walk-in and Reach-in Coolers / Freezers_Walk-In Freezer_0_0_motors | Business_Midstream_Midstream HVAC_Electric_Refrigeration_Commercial/Industrial_Electronically Commutated Motors (ECM) for Walk-in and Reach-in Coolers / Freezers_Walk-In Freezer_0_0 | Business | Midstream | Midstream HVAC | Electric | Refrigeration | Commercial/Industrial | Electronically Commutated Motors (ECM) for Walk-in and Reach-in Coolers / Freezers | Walk-In Freezer | 0 | 0 | motors |  | 1 |  | IL TRM v9 | 4.6.4 | Electronically Commutated Motors (ECM) for Walk-in and Reach-in Coolers / Freezers | CI-RFG-ECMF-V03-210101 | CI | RFG | ECMF | V03-210101
Business_Midstream_Midstream HVAC_Electric_Refrigeration_Commercial/Industrial_Electronically Commutated Motors (ECM) for Walk-in and Reach-in Coolers / Freezers_Walk-In Freezer_0_0_kWh per motor | Business_Midstream_Midstream HVAC_Electric_Refrigeration_Commercial/Industrial_Electronically Commutated Motors (ECM) for Walk-in and Reach-in Coolers / Freezers_Walk-In Freezer_0_0 | Business | Midstream | Midstream HVAC | Electric | Refrigeration | Commercial/Industrial | Electronically Commutated Motors (ECM) for Walk-in and Reach-in Coolers / Freezers | Walk-In Freezer | 0 | 0 | kWh per motor |  | 1064 | Unknown, 1/15-1/20HP | IL TRM v9 | 4.6.4 | Electronically Commutated Motors (ECM) for Walk-in and Reach-in Coolers / Freezers | CI-RFG-ECMF-V03-210101 | CI | RFG | ECMF | V03-210101
Business_Midstream_Midstream HVAC_Electric_Refrigeration_Commercial/Industrial_Electronically Commutated Motors (ECM) for Walk-in and Reach-in Coolers / Freezers_Walk-In Freezer_0_0_Hours | Business_Midstream_Midstream HVAC_Electric_Refrigeration_Commercial/Industrial_Electronically Commutated Motors (ECM) for Walk-in and Reach-in Coolers / Freezers_Walk-In Freezer_0_0 | Business | Midstream | Midstream HVAC | Electric | Refrigeration | Commercial/Industrial | Electronically Commutated Motors (ECM) for Walk-in and Reach-in Coolers / Freezers | Walk-In Freezer | 0 | 0 | Hours |  | 8760 |  | IL TRM v9 | 4.6.4 | Electronically Commutated Motors (ECM) for Walk-in and Reach-in Coolers / Freezers | CI-RFG-ECMF-V03-210101 | CI | RFG | ECMF | V03-210101
Business_Midstream_Midstream HVAC_Electric_Refrigeration_Commercial/Industrial_Electronically Commutated Motors (ECM) for Walk-in and Reach-in Coolers / Freezers_Walk-In Freezer_0_0_CF | Business_Midstream_Midstream HVAC_Electric_Refrigeration_Commercial/Industrial_Electronically Commutated Motors (ECM) for Walk-in and Reach-in Coolers / Freezers_Walk-In Freezer_0_0 | Business | Midstream | Midstream HVAC | Electric | Refrigeration | Commercial/Industrial | Electronically Commutated Motors (ECM) for Walk-in and Reach-in Coolers / Freezers | Walk-In Freezer | 0 | 0 | CF |  | 1 |  | IL TRM v9 | 4.6.4 | Electronically Commutated Motors (ECM) for Walk-in and Reach-in Coolers / Freezers | CI-RFG-ECMF-V03-210101 | CI | RFG | ECMF | V03-210101
Business_Midstream_Midstream HVAC_Electric_Refrigeration_Commercial/Industrial_Electronically Commutated Motors (ECM) for Walk-in and Reach-in Coolers / Freezers_Walk-In Freezer_0_0_Remaining Year kWh | Business_Midstream_Midstream HVAC_Electric_Refrigeration_Commercial/Industrial_Electronically Commutated Motors (ECM) for Walk-in and Reach-in Coolers / Freezers_Walk-In Freezer_0_0 | Business | Midstream | Midstream HVAC | Electric | Refrigeration | Commercial/Industrial | Electronically Commutated Motors (ECM) for Walk-in and Reach-in Coolers / Freezers | Walk-In Freezer | 0 | 0 | Remaining Year kWh |  | 0 |  | IL TRM v9 | 4.6.4 | Electronically Commutated Motors (ECM) for Walk-in and Reach-in Coolers / Freezers | CI-RFG-ECMF-V03-210101 | CI | RFG | ECMF | V03-210101
Business_Midstream_Midstream HVAC_Electric_Refrigeration_Commercial/Industrial_Electronically Commutated Motors (ECM) for Walk-in and Reach-in Coolers / Freezers_Walk-In Freezer_0_0_kWh Saved per Unit | Business_Midstream_Midstream HVAC_Electric_Refrigeration_Commercial/Industrial_Electronically Commutated Motors (ECM) for Walk-in and Reach-in Coolers / Freezers_Walk-In Freezer_0_0 | Business | Midstream | Midstream HVAC | Electric | Refrigeration | Commercial/Industrial | Electronically Commutated Motors (ECM) for Walk-in and Reach-in Coolers / Freezers | Walk-In Freezer | 0 | 0 | kWh Saved per Unit |  | 1064 |  | IL TRM v9 | 4.6.4 | Electronically Commutated Motors (ECM) for Walk-in and Reach-in Coolers / Freezers | CI-RFG-ECMF-V03-210101 | CI | RFG | ECMF | V03-210101
Business_Midstream_Midstream HVAC_Electric_Refrigeration_Commercial/Industrial_Electronically Commutated Motors (ECM) for Walk-in and Reach-in Coolers / Freezers_Walk-In Freezer_0_0_Remaining Year kW | Business_Midstream_Midstream HVAC_Electric_Refrigeration_Commercial/Industrial_Electronically Commutated Motors (ECM) for Walk-in and Reach-in Coolers / Freezers_Walk-In Freezer_0_0 | Business | Midstream | Midstream HVAC | Electric | Refrigeration | Commercial/Industrial | Electronically Commutated Motors (ECM) for Walk-in and Reach-in Coolers / Freezers | Walk-In Freezer | 0 | 0 | Remaining Year kW |  | 0 |  | IL TRM v9 | 4.6.4 | Electronically Commutated Motors (ECM) for Walk-in and Reach-in Coolers / Freezers | CI-RFG-ECMF-V03-210101 | CI | RFG | ECMF | V03-210101
Business_Midstream_Midstream HVAC_Electric_Refrigeration_Commercial/Industrial_Electronically Commutated Motors (ECM) for Walk-in and Reach-in Coolers / Freezers_Walk-In Freezer_0_0_Coincident Peak kW Saved per Unit | Business_Midstream_Midstream HVAC_Electric_Refrigeration_Commercial/Industrial_Electronically Commutated Motors (ECM) for Walk-in and Reach-in Coolers / Freezers_Walk-In Freezer_0_0 | Business | Midstream | Midstream HVAC | Electric | Refrigeration | Commercial/Industrial | Electronically Commutated Motors (ECM) for Walk-in and Reach-in Coolers / Freezers | Walk-In Freezer | 0 | 0 | Coincident Peak kW Saved per Unit |  | 0.12146 |  | IL TRM v9 | 4.6.4 | Electronically Commutated Motors (ECM) for Walk-in and Reach-in Coolers / Freezers | CI-RFG-ECMF-V03-210101 | CI | RFG | ECMF | V03-210101
Business_Midstream_Midstream HVAC_Electric_Refrigeration_Commercial/Industrial_Electronically Commutated Motors (ECM) for Walk-in and Reach-in Coolers / Freezers_Walk-In Freezer_0_0_Remaining Year Therms | Business_Midstream_Midstream HVAC_Electric_Refrigeration_Commercial/Industrial_Electronically Commutated Motors (ECM) for Walk-in and Reach-in Coolers / Freezers_Walk-In Freezer_0_0 | Business | Midstream | Midstream HVAC | Electric | Refrigeration | Commercial/Industrial | Electronically Commutated Motors (ECM) for Walk-in and Reach-in Coolers / Freezers | Walk-In Freezer | 0 | 0 | Remaining Year Therms |  | 0 |  | IL TRM v9 | 4.6.4 | Electronically Commutated Motors (ECM) for Walk-in and Reach-in Coolers / Freezers | CI-RFG-ECMF-V03-210101 | CI | RFG | ECMF | V03-210101
Business_Midstream_Midstream HVAC_Electric_Refrigeration_Commercial/Industrial_Electronically Commutated Motors (ECM) for Walk-in and Reach-in Coolers / Freezers_Walk-In Freezer_0_0_Therms Saved per Unit | Business_Midstream_Midstream HVAC_Electric_Refrigeration_Commercial/Industrial_Electronically Commutated Motors (ECM) for Walk-in and Reach-in Coolers / Freezers_Walk-In Freezer_0_0 | Business | Midstream | Midstream HVAC | Electric | Refrigeration | Commercial/Industrial | Electronically Commutated Motors (ECM) for Walk-in and Reach-in Coolers / Freezers | Walk-In Freezer | 0 | 0 | Therms Saved per Unit |  | 0 |  | IL TRM v9 | 4.6.4 | Electronically Commutated Motors (ECM) for Walk-in and Reach-in Coolers / Freezers | CI-RFG-ECMF-V03-210101 | CI | RFG | ECMF | V03-210101
Business_Midstream_Midstream HVAC_Electric_Refrigeration_Commercial/Industrial_Electronically Commutated Motors (ECM) for Walk-in and Reach-in Coolers / Freezers_Walk-In Freezer_0_0_Remaining Life | Business_Midstream_Midstream HVAC_Electric_Refrigeration_Commercial/Industrial_Electronically Commutated Motors (ECM) for Walk-in and Reach-in Coolers / Freezers_Walk-In Freezer_0_0 | Business | Midstream | Midstream HVAC | Electric | Refrigeration | Commercial/Industrial | Electronically Commutated Motors (ECM) for Walk-in and Reach-in Coolers / Freezers | Walk-In Freezer | 0 | 0 | Remaining Life |  | 0 |  | IL TRM v9 | 4.6.4 | Electronically Commutated Motors (ECM) for Walk-in and Reach-in Coolers / Freezers | CI-RFG-ECMF-V03-210101 | CI | RFG | ECMF | V03-210101
Business_Midstream_Midstream HVAC_Electric_Refrigeration_Commercial/Industrial_Electronically Commutated Motors (ECM) for Walk-in and Reach-in Coolers / Freezers_Walk-In Freezer_0_0_Lifetime (years) | Business_Midstream_Midstream HVAC_Electric_Refrigeration_Commercial/Industrial_Electronically Commutated Motors (ECM) for Walk-in and Reach-in Coolers / Freezers_Walk-In Freezer_0_0 | Business | Midstream | Midstream HVAC | Electric | Refrigeration | Commercial/Industrial | Electronically Commutated Motors (ECM) for Walk-in and Reach-in Coolers / Freezers | Walk-In Freezer | 0 | 0 | Lifetime (years) |  | 15 |  | IL TRM v9 | 4.6.4 | Electronically Commutated Motors (ECM) for Walk-in and Reach-in Coolers / Freezers | CI-RFG-ECMF-V03-210101 | CI | RFG | ECMF | V03-210101
Business_Midstream_Midstream HVAC_Electric_Refrigeration_Commercial/Industrial_Electronically Commutated Motors (ECM) for Walk-in and Reach-in Coolers / Freezers_Walk-In Freezer_0_0_Incremental Cost | Business_Midstream_Midstream HVAC_Electric_Refrigeration_Commercial/Industrial_Electronically Commutated Motors (ECM) for Walk-in and Reach-in Coolers / Freezers_Walk-In Freezer_0_0 | Business | Midstream | Midstream HVAC | Electric | Refrigeration | Commercial/Industrial | Electronically Commutated Motors (ECM) for Walk-in and Reach-in Coolers / Freezers | Walk-In Freezer | 0 | 0 | Incremental Cost |  | 177 |  | IL TRM v9 | 4.6.4 | Electronically Commutated Motors (ECM) for Walk-in and Reach-in Coolers / Freezers | CI-RFG-ECMF-V03-210101 | CI | RFG | ECMF | V03-210101
Business_Midstream_Midstream HVAC_Electric_Refrigeration_Commercial/Industrial_Electronically Commutated Motors (ECM) for Walk-in and Reach-in Coolers / Freezers_Walk-In Freezer_0_0_O&M Cost Adjustment | Business_Midstream_Midstream HVAC_Electric_Refrigeration_Commercial/Industrial_Electronically Commutated Motors (ECM) for Walk-in and Reach-in Coolers / Freezers_Walk-In Freezer_0_0 | Business | Midstream | Midstream HVAC | Electric | Refrigeration | Commercial/Industrial | Electronically Commutated Motors (ECM) for Walk-in and Reach-in Coolers / Freezers | Walk-In Freezer | 0 | 0 | O&M Cost Adjustment |  | 0 |  | IL TRM v9 | 4.6.4 | Electronically Commutated Motors (ECM) for Walk-in and Reach-in Coolers / Freezers | CI-RFG-ECMF-V03-210101 | CI | RFG | ECMF | V03-210101
Business_Midstream_Midstream HVAC_Electric_Refrigeration_Commercial/Industrial_Electronically Commutated Motors (ECM) for Walk-in and Reach-in Coolers / Freezers_Walk-In Freezer_0_0_Measure Delivery Cost | Business_Midstream_Midstream HVAC_Electric_Refrigeration_Commercial/Industrial_Electronically Commutated Motors (ECM) for Walk-in and Reach-in Coolers / Freezers_Walk-In Freezer_0_0 | Business | Midstream | Midstream HVAC | Electric | Refrigeration | Commercial/Industrial | Electronically Commutated Motors (ECM) for Walk-in and Reach-in Coolers / Freezers | Walk-In Freezer | 0 | 0 | Measure Delivery Cost |  | 0 |  | IL TRM v9 | 4.6.4 | Electronically Commutated Motors (ECM) for Walk-in and Reach-in Coolers / Freezers | CI-RFG-ECMF-V03-210101 | CI | RFG | ECMF | V03-210101
Business_Midstream_Midstream HVAC_Electric_Refrigeration_Commercial/Industrial_Electronically Commutated Motors (ECM) for Walk-in and Reach-in Coolers / Freezers_Walk-In Freezer_0_0_ | Business_Midstream_Midstream HVAC_Electric_Refrigeration_Commercial/Industrial_Electronically Commutated Motors (ECM) for Walk-in and Reach-in Coolers / Freezers_Walk-In Freezer_0_0 | Business | Midstream | Midstream HVAC | Electric | Refrigeration | Commercial/Industrial | Electronically Commutated Motors (ECM) for Walk-in and Reach-in Coolers / Freezers | Walk-In Freezer | 0 | 0 | [8 empty] | ERROR
Business_Standard_Standard Prescriptive_Electric_Lighting_Commercial/Industrial_Lighting Controls_Networked Lighting Controls_0_0_KWControlled | Business_Standard_Standard Prescriptive_Electric_Lighting_Commercial/Industrial_Lighting Controls_Networked Lighting Controls_0_0 | Business | Standard | Standard Prescriptive | Electric | Lighting | Commercial/Industrial | Lighting Controls | Networked Lighting Controls | 0 | 0 | KWControlled |  | 6.1 | Estimated project size | IL TRM v9 | 4.5.10 | Lighting Controls | CI-LTG-OSLC-V06-210101 | CI | LTG | OSLC | V06-210101
Business_Standard_Standard Prescriptive_Electric_Lighting_Commercial/Industrial_Lighting Controls_Networked Lighting Controls_0_0_Hours | Business_Standard_Standard Prescriptive_Electric_Lighting_Commercial/Industrial_Lighting Controls_Networked Lighting Controls_0_0 | Business | Standard | Standard Prescriptive | Electric | Lighting | Commercial/Industrial | Lighting Controls | Networked Lighting Controls | 0 | 0 | Hours |  | 3379 | Unknown Building Type | IL TRM v9 | 4.5.10 | Lighting Controls | CI-LTG-OSLC-V06-210101 | CI | LTG | OSLC | V06-210101
Business_Standard_Standard Prescriptive_Electric_Lighting_Commercial/Industrial_Lighting Controls_Networked Lighting Controls_0_0_ESF | Business_Standard_Standard Prescriptive_Electric_Lighting_Commercial/Industrial_Lighting Controls_Networked Lighting Controls_0_0 | Business | Standard | Standard Prescriptive | Electric | Lighting | Commercial/Industrial | Lighting Controls | Networked Lighting Controls | 0 | 0 | ESF |  | 0.5 | Interior Luminaire-Level Lighting Controls | IL TRM v9 | 4.5.10 | Lighting Controls | CI-LTG-OSLC-V06-210101 | CI | LTG | OSLC | V06-210101
Business_Standard_Standard Prescriptive_Electric_Lighting_Commercial/Industrial_Lighting Controls_Networked Lighting Controls_0_0_WHFe | Business_Standard_Standard Prescriptive_Electric_Lighting_Commercial/Industrial_Lighting Controls_Networked Lighting Controls_0_0 | Business | Standard | Standard Prescriptive | Electric | Lighting | Commercial/Industrial | Lighting Controls | Networked Lighting Controls | 0 | 0 | WHFe |  | 1.08 | Unknown Building Type | IL TRM v9 | 4.5.10 | Lighting Controls | CI-LTG-OSLC-V06-210101 | CI | LTG | OSLC | V06-210101
Business_Standard_Standard Prescriptive_Electric_Lighting_Commercial/Industrial_Lighting Controls_Networked Lighting Controls_0_0_KWControlled | Business_Standard_Standard Prescriptive_Electric_Lighting_Commercial/Industrial_Lighting Controls_Networked Lighting Controls_0_0 | Business | Standard | Standard Prescriptive | Electric | Lighting | Commercial/Industrial | Lighting Controls | Networked Lighting Controls | 0 | 0 | KWControlled |  | 6.1 | Estimated project size | IL TRM v9 | 4.5.10 | Lighting Controls | CI-LTG-OSLC-V06-210101 | CI | LTG | OSLC | V06-210101
Business_Standard_Standard Prescriptive_Electric_Lighting_Commercial/Industrial_Lighting Controls_Networked Lighting Controls_0_0_Hours | Business_Standard_Standard Prescriptive_Electric_Lighting_Commercial/Industrial_Lighting Controls_Networked Lighting Controls_0_0 | Business | Standard | Standard Prescriptive | Electric | Lighting | Commercial/Industrial | Lighting Controls | Networked Lighting Controls | 0 | 0 | Hours |  | 3379 | Unknown Building Type | IL TRM v9 | 4.5.10 | Lighting Controls | CI-LTG-OSLC-V06-210101 | CI | LTG | OSLC | V06-210101
Business_Standard_Standard Prescriptive_Electric_Lighting_Commercial/Industrial_Lighting Controls_Networked Lighting Controls_0_0_ESF | Business_Standard_Standard Prescriptive_Electric_Lighting_Commercial/Industrial_Lighting Controls_Networked Lighting Controls_0_0 | Business | Standard | Standard Prescriptive | Electric | Lighting | Commercial/Industrial | Lighting Controls | Networked Lighting Controls | 0 | 0 | ESF |  | 0.5 | Interior Luminaire-Level Lighting Controls | IL TRM v9 | 4.5.10 | Lighting Controls | CI-LTG-OSLC-V06-210101 | CI | LTG | OSLC | V06-210101
Business_Standard_Standard Prescriptive_Electric_Lighting_Commercial/Industrial_Lighting Controls_Networked Lighting Controls_0_0_IFkWh | Business_Standard_Standard Prescriptive_Electric_Lighting_Commercial/Industrial_Lighting Controls_Networked Lighting Controls_0_0 | Business | Standard | Standard Prescriptive | Electric | Lighting | Commercial/Industrial | Lighting Controls | Networked Lighting Controls | 0 | 0 | IFkWh |  | 0 | No electric heat | IL TRM v9 | 4.5.10 | Lighting Controls | CI-LTG-OSLC-V06-210101 | CI | LTG | OSLC | V06-210101
Business_Standard_Standard Prescriptive_Electric_Lighting_Commercial/Industrial_Lighting Controls_Networked Lighting Controls_0_0_KWControlled | Business_Standard_Standard Prescriptive_Electric_Lighting_Commercial/Industrial_Lighting Controls_Networked Lighting Controls_0_0 | Business | Standard | Standard Prescriptive | Electric | Lighting | Commercial/Industrial | Lighting Controls | Networked Lighting Controls | 0 | 0 | KWControlled |  | 6.1 | Estimated project size | IL TRM v9 | 4.5.10 | Lighting Controls | CI-LTG-OSLC-V06-210101 | CI | LTG | OSLC | V06-210101
Business_Standard_Standard Prescriptive_Electric_Lighting_Commercial/Industrial_Lighting Controls_Networked Lighting Controls_0_0_WHFd | Business_Standard_Standard Prescriptive_Electric_Lighting_Commercial/Industrial_Lighting Controls_Networked Lighting Controls_0_0 | Business | Standard | Standard Prescriptive | Electric | Lighting | Commercial/Industrial | Lighting Controls | Networked Lighting Controls | 0 | 0 | WHFd |  | 1.3 | Unknown Building Type | IL TRM v9 | 4.5.10 | Lighting Controls | CI-LTG-OSLC-V06-210101 | CI | LTG | OSLC | V06-210101
Business_Standard_Standard Prescriptive_Electric_Lighting_Commercial/Industrial_Lighting Controls_Networked Lighting Controls_0_0_CFbaseline | Business_Standard_Standard Prescriptive_Electric_Lighting_Commercial/Industrial_Lighting Controls_Networked Lighting Controls_0_0 | Business | Standard | Standard Prescriptive | Electric | Lighting | Commercial/Industrial | Lighting Controls | Networked Lighting Controls | 0 | 0 | CFbaseline |  | 0.66 |  | IL TRM v9 | 4.5.10 | Lighting Controls | CI-LTG-OSLC-V06-210101 | CI | LTG | OSLC | V06-210101
Business_Standard_Standard Prescriptive_Electric_Lighting_Commercial/Industrial_Lighting Controls_Networked Lighting Controls_0_0_CFos | Business_Standard_Standard Prescriptive_Electric_Lighting_Commercial/Industrial_Lighting Controls_Networked Lighting Controls_0_0 | Business | Standard | Standard Prescriptive | Electric | Lighting | Commercial/Industrial | Lighting Controls | Networked Lighting Controls | 0 | 0 | CFos |  | 0.15 |  | IL TRM v9 | 4.5.10 | Lighting Controls | CI-LTG-OSLC-V06-210101 | CI | LTG | OSLC | V06-210101
Business_Standard_Standard Prescriptive_Electric_Lighting_Commercial/Industrial_Lighting Controls_Networked Lighting Controls_0_0_KWControlled | Business_Standard_Standard Prescriptive_Electric_Lighting_Commercial/Industrial_Lighting Controls_Networked Lighting Controls_0_0 | Business | Standard | Standard Prescriptive | Electric | Lighting | Commercial/Industrial | Lighting Controls | Networked Lighting Controls | 0 | 0 | KWControlled |  | 6.1 | Estimated project size | IL TRM v9 | 4.5.10 | Lighting Controls | CI-LTG-OSLC-V06-210101 | CI | LTG | OSLC | V06-210101
Business_Standard_Standard Prescriptive_Electric_Lighting_Commercial/Industrial_Lighting Controls_Networked Lighting Controls_0_0_Hours | Business_Standard_Standard Prescriptive_Electric_Lighting_Commercial/Industrial_Lighting Controls_Networked Lighting Controls_0_0 | Business | Standard | Standard Prescriptive | Electric | Lighting | Commercial/Industrial | Lighting Controls | Networked Lighting Controls | 0 | 0 | Hours |  | 3379 | Unknown Building Type | IL TRM v9 | 4.5.10 | Lighting Controls | CI-LTG-OSLC-V06-210101 | CI | LTG | OSLC | V06-210101
Business_Standard_Standard Prescriptive_Electric_Lighting_Commercial/Industrial_Lighting Controls_Networked Lighting Controls_0_0_ESF | Business_Standard_Standard Prescriptive_Electric_Lighting_Commercial/Industrial_Lighting Controls_Networked Lighting Controls_0_0 | Business | Standard | Standard Prescriptive | Electric | Lighting | Commercial/Industrial | Lighting Controls | Networked Lighting Controls | 0 | 0 | ESF |  | 0.5 | Interior Luminaire-Level Lighting Controls | IL TRM v9 | 4.5.10 | Lighting Controls | CI-LTG-OSLC-V06-210101 | CI | LTG | OSLC | V06-210101
Business_Standard_Standard Prescriptive_Electric_Lighting_Commercial/Industrial_Lighting Controls_Networked Lighting Controls_0_0_IFTherms | Business_Standard_Standard Prescriptive_Electric_Lighting_Commercial/Industrial_Lighting Controls_Networked Lighting Controls_0_0 | Business | Standard | Standard Prescriptive | Electric | Lighting | Commercial/Industrial | Lighting Controls | Networked Lighting Controls | 0 | 0 | IFTherms |  | 0.015 | Unknown Building Type | IL TRM v9 | 4.5.10 | Lighting Controls | CI-LTG-OSLC-V06-210101 | CI | LTG | OSLC | V06-210101
Business_Standard_Standard Prescriptive_Electric_Lighting_Commercial/Industrial_Lighting Controls_Networked Lighting Controls_0_0_Remaining Year kWh Heating Penalty | Business_Standard_Standard Prescriptive_Electric_Lighting_Commercial/Industrial_Lighting Controls_Networked Lighting Controls_0_0 | Business | Standard | Standard Prescriptive | Electric | Lighting | Commercial/Industrial | Lighting Controls | Networked Lighting Controls | 0 | 0 | Remaining Year kWh Heating Penalty |  | 0 |  | IL TRM v9 | 4.5.10 | Lighting Controls | CI-LTG-OSLC-V06-210101 | CI | LTG | OSLC | V06-210101
Business_Standard_Standard Prescriptive_Electric_Lighting_Commercial/Industrial_Lighting Controls_Networked Lighting Controls_0_0_kWh Heating Penalty | Business_Standard_Standard Prescriptive_Electric_Lighting_Commercial/Industrial_Lighting Controls_Networked Lighting Controls_0_0 | Business | Standard | Standard Prescriptive | Electric | Lighting | Commercial/Industrial | Lighting Controls | Networked Lighting Controls | 0 | 0 | kWh Heating Penalty |  | 0 |  | IL TRM v9 | 4.5.10 | Lighting Controls | CI-LTG-OSLC-V06-210101 | CI | LTG | OSLC | V06-210101
Business_Standard_Standard Prescriptive_Electric_Lighting_Commercial/Industrial_Lighting Controls_Networked Lighting Controls_0_0_Remaining Year Therm Heating Penalty | Business_Standard_Standard Prescriptive_Electric_Lighting_Commercial/Industrial_Lighting Controls_Networked Lighting Controls_0_0 | Business | Standard | Standard Prescriptive | Electric | Lighting | Commercial/Industrial | Lighting Controls | Networked Lighting Controls | 0 | 0 | Remaining Year Therm Heating Penalty |  | 0 |  | IL TRM v9 | 4.5.10 | Lighting Controls | CI-LTG-OSLC-V06-210101 | CI | LTG | OSLC | V06-210101
Business_Standard_Standard Prescriptive_Electric_Lighting_Commercial/Industrial_Lighting Controls_Networked Lighting Controls_0_0_Therm Heating Penalty | Business_Standard_Standard Prescriptive_Electric_Lighting_Commercial/Industrial_Lighting Controls_Networked Lighting Controls_0_0 | Business | Standard | Standard Prescriptive | Electric | Lighting | Commercial/Industrial | Lighting Controls | Networked Lighting Controls | 0 | 0 | Therm Heating Penalty |  | -154.5892 |  | IL TRM v9 | 4.5.10 | Lighting Controls | CI-LTG-OSLC-V06-210101 | CI | LTG | OSLC | V06-210101
Business_Standard_Standard Prescriptive_Electric_Lighting_Commercial/Industrial_Lighting Controls_Networked Lighting Controls_0_0_Remaining Year kWh | Business_Standard_Standard Prescriptive_Electric_Lighting_Commercial/Industrial_Lighting Controls_Networked Lighting Controls_0_0 | Business | Standard | Standard Prescriptive | Electric | Lighting | Commercial/Industrial | Lighting Controls | Networked Lighting Controls | 0 | 0 | Remaining Year kWh |  | 0 |  | IL TRM v9 | 4.5.10 | Lighting Controls | CI-LTG-OSLC-V06-210101 | CI | LTG | OSLC | V06-210101
Business_Standard_Standard Prescriptive_Electric_Lighting_Commercial/Industrial_Lighting Controls_Networked Lighting Controls_0_0_kWh Saved per Unit | Business_Standard_Standard Prescriptive_Electric_Lighting_Commercial/Industrial_Lighting Controls_Networked Lighting Controls_0_0 | Business | Standard | Standard Prescriptive | Electric | Lighting | Commercial/Industrial | Lighting Controls | Networked Lighting Controls | 0 | 0 | kWh Saved per Unit |  | 11130.426 |  | IL TRM v9 | 4.5.10 | Lighting Controls | CI-LTG-OSLC-V06-210101 | CI | LTG | OSLC | V06-210101
Business_Standard_Standard Prescriptive_Electric_Lighting_Commercial/Industrial_Lighting Controls_Networked Lighting Controls_0_0_Remaining Year kW | Business_Standard_Standard Prescriptive_Electric_Lighting_Commercial/Industrial_Lighting Controls_Networked Lighting Controls_0_0 | Business | Standard | Standard Prescriptive | Electric | Lighting | Commercial/Industrial | Lighting Controls | Networked Lighting Controls | 0 | 0 | Remaining Year kW |  | 0 |  | IL TRM v9 | 4.5.10 | Lighting Controls | CI-LTG-OSLC-V06-210101 | CI | LTG | OSLC | V06-210101
Business_Standard_Standard Prescriptive_Electric_Lighting_Commercial/Industrial_Lighting Controls_Networked Lighting Controls_0_0_Coincident Peak kW Saved per Unit | Business_Standard_Standard Prescriptive_Electric_Lighting_Commercial/Industrial_Lighting Controls_Networked Lighting Controls_0_0 | Business | Standard | Standard Prescriptive | Electric | Lighting | Commercial/Industrial | Lighting Controls | Networked Lighting Controls | 0 | 0 | Coincident Peak kW Saved per Unit |  | 4.0443 |  | IL TRM v9 | 4.5.10 | Lighting Controls | CI-LTG-OSLC-V06-210101 | CI | LTG | OSLC | V06-210101
Business_Standard_Standard Prescriptive_Electric_Lighting_Commercial/Industrial_Lighting Controls_Networked Lighting Controls_0_0_Remaining Year Therms | Business_Standard_Standard Prescriptive_Electric_Lighting_Commercial/Industrial_Lighting Controls_Networked Lighting Controls_0_0 | Business | Standard | Standard Prescriptive | Electric | Lighting | Commercial/Industrial | Lighting Controls | Networked Lighting Controls | 0 | 0 | Remaining Year Therms |  | 0 |  | IL TRM v9 | 4.5.10 | Lighting Controls | CI-LTG-OSLC-V06-210101 | CI | LTG | OSLC | V06-210101
Business_Standard_Standard Prescriptive_Electric_Lighting_Commercial/Industrial_Lighting Controls_Networked Lighting Controls_0_0_Therms Saved per Unit | Business_Standard_Standard Prescriptive_Electric_Lighting_Commercial/Industrial_Lighting Controls_Networked Lighting Controls_0_0 | Business | Standard | Standard Prescriptive | Electric | Lighting | Commercial/Industrial | Lighting Controls | Networked Lighting Controls | 0 | 0 | Therms Saved per Unit |  | 0 |  | IL TRM v9 | 4.5.10 | Lighting Controls | CI-LTG-OSLC-V06-210101 | CI | LTG | OSLC | V06-210101
Business_Standard_Standard Prescriptive_Electric_Lighting_Commercial/Industrial_Lighting Controls_Networked Lighting Controls_0_0_Remaining Life | Business_Standard_Standard Prescriptive_Electric_Lighting_Commercial/Industrial_Lighting Controls_Networked Lighting Controls_0_0 | Business | Standard | Standard Prescriptive | Electric | Lighting | Commercial/Industrial | Lighting Controls | Networked Lighting Controls | 0 | 0 | Remaining Life |  | 0 |  | IL TRM v9 | 4.5.10 | Lighting Controls | CI-LTG-OSLC-V06-210101 | CI | LTG | OSLC | V06-210101
Business_Standard_Standard Prescriptive_Electric_Lighting_Commercial/Industrial_Lighting Controls_Networked Lighting Controls_0_0_Lifetime (years) | Business_Standard_Standard Prescriptive_Electric_Lighting_Commercial/Industrial_Lighting Controls_Networked Lighting Controls_0_0 | Business | Standard | Standard Prescriptive | Electric | Lighting | Commercial/Industrial | Lighting Controls | Networked Lighting Controls | 0 | 0 | Lifetime (years) |  | 15 | Luminaire-Level Lighting Controls | IL TRM v9 | 4.5.10 | Lighting Controls | CI-LTG-OSLC-V06-210101 | CI | LTG | OSLC | V06-210101
Business_Standard_Standard Prescriptive_Electric_Lighting_Commercial/Industrial_Lighting Controls_Networked Lighting Controls_0_0_Incremental Cost | Business_Standard_Standard Prescriptive_Electric_Lighting_Commercial/Industrial_Lighting Controls_Networked Lighting Controls_0_0 | Business | Standard | Standard Prescriptive | Electric | Lighting | Commercial/Industrial | Lighting Controls | Networked Lighting Controls | 0 | 0 | Incremental Cost |  | 12003.2258 | Luminaire-Level Lighting Controls | IL TRM v9 | 4.5.10 | Lighting Controls | CI-LTG-OSLC-V06-210101 | CI | LTG | OSLC | V06-210101
Business_Standard_Standard Prescriptive_Electric_Lighting_Commercial/Industrial_Lighting Controls_Networked Lighting Controls_0_0_O&M Cost Adjustment | Business_Standard_Standard Prescriptive_Electric_Lighting_Commercial/Industrial_Lighting Controls_Networked Lighting Controls_0_0 | Business | Standard | Standard Prescriptive | Electric | Lighting | Commercial/Industrial | Lighting Controls | Networked Lighting Controls | 0 | 0 | O&M Cost Adjustment |  | 0 |  | IL TRM v9 | 4.5.10 | Lighting Controls | CI-LTG-OSLC-V06-210101 | CI | LTG | OSLC | V06-210101
Business_Standard_Standard Prescriptive_Electric_Lighting_Commercial/Industrial_Lighting Controls_Networked Lighting Controls_0_0_Measure Delivery Cost | Business_Standard_Standard Prescriptive_Electric_Lighting_Commercial/Industrial_Lighting Controls_Networked Lighting Controls_0_0 | Business | Standard | Standard Prescriptive | Electric | Lighting | Commercial/Industrial | Lighting Controls | Networked Lighting Controls | 0 | 0 | Measure Delivery Cost |  | 0 |  | IL TRM v9 | 4.5.10 | Lighting Controls | CI-LTG-OSLC-V06-210101 | CI | LTG | OSLC | V06-210101
Business_Standard_Standard Prescriptive_Electric_Lighting_Commercial/Industrial_Lighting Controls_Networked Lighting Controls_0_0_ | Business_Standard_Standard Prescriptive_Electric_Lighting_Commercial/Industrial_Lighting Controls_Networked Lighting Controls_0_0 | Business | Standard | Standard Prescriptive | Electric | Lighting | Commercial/Industrial | Lighting Controls | Networked Lighting Controls | 0 | 0 | [8 empty] | ERROR
Residential_Income Qualified_IQ Multifamily_Electric_Lighting_Low Income Multifamily_LED Specialty Lamp, Candelabra Base_Multifamily Common Area_40W_5W_Watts_base | Residential_Income Qualified_IQ Multifamily_Electric_Lighting_Low Income Multifamily_LED Specialty Lamp, Candelabra Base_Multifamily Common Area_40W_5W | Residential | Income Qualified | IQ Multifamily | Electric | Lighting | Low Income Multifamily | LED Specialty Lamp, Candelabra Base | Multifamily Common Area | 40W | 5W | Watts_base |  | 40 |  | IL TRM v9 | 5.5.6 | LED Specialty Lamps | RS-LTG-LEDD-V12-210101 | RS | LTG | LEDD | V12-210101
Residential_Income Qualified_IQ Multifamily_Electric_Lighting_Low Income Multifamily_LED Specialty Lamp, Candelabra Base_Multifamily Common Area_40W_5W_Watts_EE | Residential_Income Qualified_IQ Multifamily_Electric_Lighting_Low Income Multifamily_LED Specialty Lamp, Candelabra Base_Multifamily Common Area_40W_5W | Residential | Income Qualified | IQ Multifamily | Electric | Lighting | Low Income Multifamily | LED Specialty Lamp, Candelabra Base | Multifamily Common Area | 40W | 5W | Watts_EE |  | 5 |  | IL TRM v9 | 5.5.6 | LED Specialty Lamps | RS-LTG-LEDD-V12-210101 | RS | LTG | LEDD | V12-210101
Residential_Income Qualified_IQ Multifamily_Electric_Lighting_Low Income Multifamily_LED Specialty Lamp, Candelabra Base_Multifamily Common Area_40W_5W_Leakage | Residential_Income Qualified_IQ Multifamily_Electric_Lighting_Low Income Multifamily_LED Specialty Lamp, Candelabra Base_Multifamily Common Area_40W_5W | Residential | Income Qualified | IQ Multifamily | Electric | Lighting | Low Income Multifamily | LED Specialty Lamp, Candelabra Base | Multifamily Common Area | 40W | 5W | Leakage |  | 0 | Non-TOS or Kits program | IL TRM v9 | 5.5.6 | LED Specialty Lamps | RS-LTG-LEDD-V12-210101 | RS | LTG | LEDD | V12-210101
Residential_Income Qualified_IQ Multifamily_Electric_Lighting_Low Income Multifamily_LED Specialty Lamp, Candelabra Base_Multifamily Common Area_40W_5W_Hours | Residential_Income Qualified_IQ Multifamily_Electric_Lighting_Low Income Multifamily_LED Specialty Lamp, Candelabra Base_Multifamily Common Area_40W_5W | Residential | Income Qualified | IQ Multifamily | Electric | Lighting | Low Income Multifamily | LED Specialty Lamp, Candelabra Base | Multifamily Common Area | 40W | 5W | Hours |  | 2475 | Assumed Exterior as a proxy for MF Common Area operating hours | IL TRM v9 | 5.5.6 | LED Specialty Lamps | RS-LTG-LEDD-V12-210101 | RS | LTG | LEDD | V12-210101
Residential_Income Qualified_IQ Multifamily_Electric_Lighting_Low Income Multifamily_LED Specialty Lamp, Candelabra Base_Multifamily Common Area_40W_5W_WHFe | Residential_Income Qualified_IQ Multifamily_Electric_Lighting_Low Income Multifamily_LED Specialty Lamp, Candelabra Base_Multifamily Common Area_40W_5W | Residential | Income Qualified | IQ Multifamily | Electric | Lighting | Low Income Multifamily | LED Specialty Lamp, Candelabra Base | Multifamily Common Area | 40W | 5W | WHFe |  | 1.06 | Assumed interior single family | IL TRM v9 | 5.5.6 | LED Specialty Lamps | RS-LTG-LEDD-V12-210101 | RS | LTG | LEDD | V12-210101
Residential_Income Qualified_IQ Multifamily_Electric_Lighting_Low Income Multifamily_LED Specialty Lamp, Candelabra Base_Multifamily Common Area_40W_5W_ISR | Residential_Income Qualified_IQ Multifamily_Electric_Lighting_Low Income Multifamily_LED Specialty Lamp, Candelabra Base_Multifamily Common Area_40W_5W | Residential | Income Qualified | IQ Multifamily | Electric | Lighting | Low Income Multifamily | LED Specialty Lamp, Candelabra Base | Multifamily Common Area | 40W | 5W | ISR |  | 0.945 | Assumed direct install | IL TRM v9 | 5.5.6 | LED Specialty Lamps | RS-LTG-LEDD-V12-210101 | RS | LTG | LEDD | V12-210101
Residential_Income Qualified_IQ Multifamily_Electric_Lighting_Low Income Multifamily_LED Specialty Lamp, Candelabra Base_Multifamily Common Area_40W_5W_HF | Residential_Income Qualified_IQ Multifamily_Electric_Lighting_Low Income Multifamily_LED Specialty Lamp, Candelabra Base_Multifamily Common Area_40W_5W | Residential | Income Qualified | IQ Multifamily | Electric | Lighting | Low Income Multifamily | LED Specialty Lamp, Candelabra Base | Multifamily Common Area | 40W | 5W | HF |  | 0.49 | Assumed interior location | IL TRM v9 | 5.5.6 | LED Specialty Lamps | RS-LTG-LEDD-V12-210101 | RS | LTG | LEDD | V12-210101
Residential_Income Qualified_IQ Multifamily_Electric_Lighting_Low Income Multifamily_LED Specialty Lamp, Candelabra Base_Multifamily Common Area_40W_5W_ηHeat | Residential_Income Qualified_IQ Multifamily_Electric_Lighting_Low Income Multifamily_LED Specialty Lamp, Candelabra Base_Multifamily Common Area_40W_5W | Residential | Income Qualified | IQ Multifamily | Electric | Lighting | Low Income Multifamily | LED Specialty Lamp, Candelabra Base | Multifamily Common Area | 40W | 5W | ηHeat |  | 1.28 | Assumed unknown system type | IL TRM v9 | 5.5.6 | LED Specialty Lamps | RS-LTG-LEDD-V12-210101 | RS | LTG | LEDD | V12-210101
Residential_Income Qualified_IQ Multifamily_Electric_Lighting_Low Income Multifamily_LED Specialty Lamp, Candelabra Base_Multifamily Common Area_40W_5W_WHFd | Residential_Income Qualified_IQ Multifamily_Electric_Lighting_Low Income Multifamily_LED Specialty Lamp, Candelabra Base_Multifamily Common Area_40W_5W | Residential | Income Qualified | IQ Multifamily | Electric | Lighting | Low Income Multifamily | LED Specialty Lamp, Candelabra Base | Multifamily Common Area | 40W | 5W | WHFd |  | 1.11 | Assumed location of interior single family home | IL TRM v9 | 5.5.6 | LED Specialty Lamps | RS-LTG-LEDD-V12-210101 | RS | LTG | LEDD | V12-210101
Residential_Income Qualified_IQ Multifamily_Electric_Lighting_Low Income Multifamily_LED Specialty Lamp, Candelabra Base_Multifamily Common Area_40W_5W_CF | Residential_Income Qualified_IQ Multifamily_Electric_Lighting_Low Income Multifamily_LED Specialty Lamp, Candelabra Base_Multifamily Common Area_40W_5W | Residential | Income Qualified | IQ Multifamily | Electric | Lighting | Low Income Multifamily | LED Specialty Lamp, Candelabra Base | Multifamily Common Area | 40W | 5W | CF |  | 0.109 | Assumed residential and in-unit multifamily bulbs | IL TRM v9 | 5.5.6 | LED Specialty Lamps | RS-LTG-LEDD-V12-210101 | RS | LTG | LEDD | V12-210101
Residential_Income Qualified_IQ Multifamily_Electric_Lighting_Low Income Multifamily_LED Specialty Lamp, Candelabra Base_Multifamily Common Area_40W_5W_ηHeat | Residential_Income Qualified_IQ Multifamily_Electric_Lighting_Low Income Multifamily_LED Specialty Lamp, Candelabra Base_Multifamily Common Area_40W_5W | Residential | Income Qualified | IQ Multifamily | Electric | Lighting | Low Income Multifamily | LED Specialty Lamp, Candelabra Base | Multifamily Common Area | 40W | 5W | ηHeat |  | 0.7 |  | IL TRM v9 | 5.5.6 | LED Specialty Lamps | RS-LTG-LEDD-V12-210101 | RS | LTG | LEDD | V12-210101
Residential_Income Qualified_IQ Multifamily_Electric_Lighting_Low Income Multifamily_LED Specialty Lamp, Candelabra Base_Multifamily Common Area_40W_5W_Conversion | Residential_Income Qualified_IQ Multifamily_Electric_Lighting_Low Income Multifamily_LED Specialty Lamp, Candelabra Base_Multifamily Common Area_40W_5W | Residential | Income Qualified | IQ Multifamily | Electric | Lighting | Low Income Multifamily | LED Specialty Lamp, Candelabra Base | Multifamily Common Area | 40W | 5W | Conversion |  | 0.03412 |  | IL TRM v9 | 5.5.6 | LED Specialty Lamps | RS-LTG-LEDD-V12-210101 | RS | LTG | LEDD | V12-210101
Residential_Income Qualified_IQ Multifamily_Electric_Lighting_Low Income Multifamily_LED Specialty Lamp, Candelabra Base_Multifamily Common Area_40W_5W_Mid-Life Adjustment | Residential_Income Qualified_IQ Multifamily_Electric_Lighting_Low Income Multifamily_LED Specialty Lamp, Candelabra Base_Multifamily Common Area_40W_5W | Residential | Income Qualified | IQ Multifamily | Electric | Lighting | Low Income Multifamily | LED Specialty Lamp, Candelabra Base | Multifamily Common Area | 40W | 5W | Mid-Life Adjustment |  | 0.62 | Decorative, Income Eligible | IL TRM v9 | 5.5.6 | LED Specialty Lamps | RS-LTG-LEDD-V12-210101 | RS | LTG | LEDD | V12-210101
Residential_Income Qualified_IQ Multifamily_Electric_Lighting_Low Income Multifamily_LED Specialty Lamp, Candelabra Base_Multifamily Common Area_40W_5W_Remaining Year kWh Heating Penalty | Residential_Income Qualified_IQ Multifamily_Electric_Lighting_Low Income Multifamily_LED Specialty Lamp, Candelabra Base_Multifamily Common Area_40W_5W | Residential | Income Qualified | IQ Multifamily | Electric | Lighting | Low Income Multifamily | LED Specialty Lamp, Candelabra Base | Multifamily Common Area | 40W | 5W | Remaining Year kWh Heating Penalty |  | -33.2175 |  | IL TRM v9 | 5.5.6 | LED Specialty Lamps | RS-LTG-LEDD-V12-210101 | RS | LTG | LEDD | V12-210101
Residential_Income Qualified_IQ Multifamily_Electric_Lighting_Low Income Multifamily_LED Specialty Lamp, Candelabra Base_Multifamily Common Area_40W_5W_kWh Heating Penalty | Residential_Income Qualified_IQ Multifamily_Electric_Lighting_Low Income Multifamily_LED Specialty Lamp, Candelabra Base_Multifamily Common Area_40W_5W | Residential | Income Qualified | IQ Multifamily | Electric | Lighting | Low Income Multifamily | LED Specialty Lamp, Candelabra Base | Multifamily Common Area | 40W | 5W | kWh Heating Penalty |  | -20.5949 |  | IL TRM v9 | 5.5.6 | LED Specialty Lamps | RS-LTG-LEDD-V12-210101 | RS | LTG | LEDD | V12-210101
Residential_Income Qualified_IQ Multifamily_Electric_Lighting_Low Income Multifamily_LED Specialty Lamp, Candelabra Base_Multifamily Common Area_40W_5W_Remaining Year Therm Heating Penalty | Residential_Income Qualified_IQ Multifamily_Electric_Lighting_Low Income Multifamily_LED Specialty Lamp, Candelabra Base_Multifamily Common Area_40W_5W | Residential | Income Qualified | IQ Multifamily | Electric | Lighting | Low Income Multifamily | LED Specialty Lamp, Candelabra Base | Multifamily Common Area | 40W | 5W | Remaining Year Therm Heating Penalty |  | -1.9552 |  | IL TRM v9 | 5.5.6 | LED Specialty Lamps | RS-LTG-LEDD-V12-210101 | RS | LTG | LEDD | V12-210101
Residential_Income Qualified_IQ Multifamily_Electric_Lighting_Low Income Multifamily_LED Specialty Lamp, Candelabra Base_Multifamily Common Area_40W_5W_Therm Heating Penalty | Residential_Income Qualified_IQ Multifamily_Electric_Lighting_Low Income Multifamily_LED Specialty Lamp, Candelabra Base_Multifamily Common Area_40W_5W | Residential | Income Qualified | IQ Multifamily | Electric | Lighting | Low Income Multifamily | LED Specialty Lamp, Candelabra Base | Multifamily Common Area | 40W | 5W | Therm Heating Penalty |  | -1.2122 |  | IL TRM v9 | 5.5.6 | LED Specialty Lamps | RS-LTG-LEDD-V12-210101 | RS | LTG | LEDD | V12-210101
Residential_Income Qualified_IQ Multifamily_Electric_Lighting_Low Income Multifamily_LED Specialty Lamp, Candelabra Base_Multifamily Common Area_40W_5W_Remaining Year kWh | Residential_Income Qualified_IQ Multifamily_Electric_Lighting_Low Income Multifamily_LED Specialty Lamp, Candelabra Base_Multifamily Common Area_40W_5W | Residential | Income Qualified | IQ Multifamily | Electric | Lighting | Low Income Multifamily | LED Specialty Lamp, Candelabra Base | Multifamily Common Area | 40W | 5W | Remaining Year kWh |  | 86.7723 |  | IL TRM v9 | 5.5.6 | LED Specialty Lamps | RS-LTG-LEDD-V12-210101 | RS | LTG | LEDD | V12-210101
Residential_Income Qualified_IQ Multifamily_Electric_Lighting_Low Income Multifamily_LED Specialty Lamp, Candelabra Base_Multifamily Common Area_40W_5W_kWh Saved per Unit | Residential_Income Qualified_IQ Multifamily_Electric_Lighting_Low Income Multifamily_LED Specialty Lamp, Candelabra Base_Multifamily Common Area_40W_5W | Residential | Income Qualified | IQ Multifamily | Electric | Lighting | Low Income Multifamily | LED Specialty Lamp, Candelabra Base | Multifamily Common Area | 40W | 5W | kWh Saved per Unit |  | 53.7988 |  | IL TRM v9 | 5.5.6 | LED Specialty Lamps | RS-LTG-LEDD-V12-210101 | RS | LTG | LEDD | V12-210101
Residential_Income Qualified_IQ Multifamily_Electric_Lighting_Low Income Multifamily_LED Specialty Lamp, Candelabra Base_Multifamily Common Area_40W_5W_Remaining Year kW | Residential_Income Qualified_IQ Multifamily_Electric_Lighting_Low Income Multifamily_LED Specialty Lamp, Candelabra Base_Multifamily Common Area_40W_5W | Residential | Income Qualified | IQ Multifamily | Electric | Lighting | Low Income Multifamily | LED Specialty Lamp, Candelabra Base | Multifamily Common Area | 40W | 5W | Remaining Year kW |  | 0.0040017 |  | IL TRM v9 | 5.5.6 | LED Specialty Lamps | RS-LTG-LEDD-V12-210101 | RS | LTG | LEDD | V12-210101
Residential_Income Qualified_IQ Multifamily_Electric_Lighting_Low Income Multifamily_LED Specialty Lamp, Candelabra Base_Multifamily Common Area_40W_5W_Coincident Peak kW Saved per Unit | Residential_Income Qualified_IQ Multifamily_Electric_Lighting_Low Income Multifamily_LED Specialty Lamp, Candelabra Base_Multifamily Common Area_40W_5W | Residential | Income Qualified | IQ Multifamily | Electric | Lighting | Low Income Multifamily | LED Specialty Lamp, Candelabra Base | Multifamily Common Area | 40W | 5W | Coincident Peak kW Saved per Unit |  | 0.0024811 |  | IL TRM v9 | 5.5.6 | LED Specialty Lamps | RS-LTG-LEDD-V12-210101 | RS | LTG | LEDD | V12-210101
Residential_Income Qualified_IQ Multifamily_Electric_Lighting_Low Income Multifamily_LED Specialty Lamp, Candelabra Base_Multifamily Common Area_40W_5W_Remaining Life | Residential_Income Qualified_IQ Multifamily_Electric_Lighting_Low Income Multifamily_LED Specialty Lamp, Candelabra Base_Multifamily Common Area_40W_5W | Residential | Income Qualified | IQ Multifamily | Electric | Lighting | Low Income Multifamily | LED Specialty Lamp, Candelabra Base | Multifamily Common Area | 40W | 5W | Remaining Life |  | 7 | Income Eligible | IL TRM v9 | 5.5.6 | LED Specialty Lamps | RS-LTG-LEDD-V12-210101 | RS | LTG | LEDD | V12-210101
Residential_Income Qualified_IQ Multifamily_Electric_Lighting_Low Income Multifamily_LED Specialty Lamp, Candelabra Base_Multifamily Common Area_40W_5W_Lifetime (years) | Residential_Income Qualified_IQ Multifamily_Electric_Lighting_Low Income Multifamily_LED Specialty Lamp, Candelabra Base_Multifamily Common Area_40W_5W | Residential | Income Qualified | IQ Multifamily | Electric | Lighting | Low Income Multifamily | LED Specialty Lamp, Candelabra Base | Multifamily Common Area | 40W | 5W | Lifetime (years) |  | 6.9 | Exterior | IL TRM v9 | 5.5.6 | LED Specialty Lamps | RS-LTG-LEDD-V12-210101 | RS | LTG | LEDD | V12-210101
Residential_Income Qualified_IQ Multifamily_Electric_Lighting_Low Income Multifamily_LED Specialty Lamp, Candelabra Base_Multifamily Common Area_40W_5W_Incremental Cost | Residential_Income Qualified_IQ Multifamily_Electric_Lighting_Low Income Multifamily_LED Specialty Lamp, Candelabra Base_Multifamily Common Area_40W_5W | Residential | Income Qualified | IQ Multifamily | Electric | Lighting | Low Income Multifamily | LED Specialty Lamp, Candelabra Base | Multifamily Common Area | 40W | 5W | Incremental Cost |  | 18.88 | Direct Install, set equal to incentive cost | IL TRM v9 | 5.5.6 | LED Specialty Lamps | RS-LTG-LEDD-V12-210101 | RS | LTG | LEDD | V12-210101
Residential_Income Qualified_IQ Multifamily_Electric_Lighting_Low Income Multifamily_LED Specialty Lamp, Candelabra Base_Multifamily Common Area_40W_5W_ | Residential_Income Qualified_IQ Multifamily_Electric_Lighting_Low Income Multifamily_LED Specialty Lamp, Candelabra Base_Multifamily Common Area_40W_5W | Residential | Income Qualified | IQ Multifamily | Electric | Lighting | Low Income Multifamily | LED Specialty Lamp, Candelabra Base | Multifamily Common Area | 40W | 5W | [8 empty] | ERROR
Residential_Income Qualified_IQ Multifamily_Electric_Lighting_Low Income Multifamily_LED Specialty Lamp, Candelabra Base_Multifamily In-Unit_40W_5W_Watts_base | Residential_Income Qualified_IQ Multifamily_Electric_Lighting_Low Income Multifamily_LED Specialty Lamp, Candelabra Base_Multifamily In-Unit_40W_5W | Residential | Income Qualified | IQ Multifamily | Electric | Lighting | Low Income Multifamily | LED Specialty Lamp, Candelabra Base | Multifamily In-Unit | 40W | 5W | Watts_base |  | 40 |  | IL TRM v9 | 5.5.6 | LED Specialty Lamps | RS-LTG-LEDD-V12-210101 | RS | LTG | LEDD | V12-210101
Residential_Income Qualified_IQ Multifamily_Electric_Lighting_Low Income Multifamily_LED Specialty Lamp, Candelabra Base_Multifamily In-Unit_40W_5W_Watts_EE | Residential_Income Qualified_IQ Multifamily_Electric_Lighting_Low Income Multifamily_LED Specialty Lamp, Candelabra Base_Multifamily In-Unit_40W_5W | Residential | Income Qualified | IQ Multifamily | Electric | Lighting | Low Income Multifamily | LED Specialty Lamp, Candelabra Base | Multifamily In-Unit | 40W | 5W | Watts_EE |  | 5 |  | IL TRM v9 | 5.5.6 | LED Specialty Lamps | RS-LTG-LEDD-V12-210101 | RS | LTG | LEDD | V12-210101
Residential_Income Qualified_IQ Multifamily_Electric_Lighting_Low Income Multifamily_LED Specialty Lamp, Candelabra Base_Multifamily In-Unit_40W_5W_Leakage | Residential_Income Qualified_IQ Multifamily_Electric_Lighting_Low Income Multifamily_LED Specialty Lamp, Candelabra Base_Multifamily In-Unit_40W_5W | Residential | Income Qualified | IQ Multifamily | Electric | Lighting | Low Income Multifamily | LED Specialty Lamp, Candelabra Base | Multifamily In-Unit | 40W | 5W | Leakage |  | 0 | Non-TOS or Kits program | IL TRM v9 | 5.5.6 | LED Specialty Lamps | RS-LTG-LEDD-V12-210101 | RS | LTG | LEDD | V12-210101
Residential_Income Qualified_IQ Multifamily_Electric_Lighting_Low Income Multifamily_LED Specialty Lamp, Candelabra Base_Multifamily In-Unit_40W_5W_Hours | Residential_Income Qualified_IQ Multifamily_Electric_Lighting_Low Income Multifamily_LED Specialty Lamp, Candelabra Base_Multifamily In-Unit_40W_5W | Residential | Income Qualified | IQ Multifamily | Electric | Lighting | Low Income Multifamily | LED Specialty Lamp, Candelabra Base | Multifamily In-Unit | 40W | 5W | Hours |  | 763 | Assumed Residential and In-Unit Multi Family | IL TRM v9 | 5.5.6 | LED Specialty Lamps | RS-LTG-LEDD-V12-210101 | RS | LTG | LEDD | V12-210101
Residential_Income Qualified_IQ Multifamily_Electric_Lighting_Low Income Multifamily_LED Specialty Lamp, Candelabra Base_Multifamily In-Unit_40W_5W_WHFe | Residential_Income Qualified_IQ Multifamily_Electric_Lighting_Low Income Multifamily_LED Specialty Lamp, Candelabra Base_Multifamily In-Unit_40W_5W | Residential | Income Qualified | IQ Multifamily | Electric | Lighting | Low Income Multifamily | LED Specialty Lamp, Candelabra Base | Multifamily In-Unit | 40W | 5W | WHFe |  | 1.06 | Assumed interior single family | IL TRM v9 | 5.5.6 | LED Specialty Lamps | RS-LTG-LEDD-V12-210101 | RS | LTG | LEDD | V12-210101
Residential_Income Qualified_IQ Multifamily_Electric_Lighting_Low Income Multifamily_LED Specialty Lamp, Candelabra Base_Multifamily In-Unit_40W_5W_ISR | Residential_Income Qualified_IQ Multifamily_Electric_Lighting_Low Income Multifamily_LED Specialty Lamp, Candelabra Base_Multifamily In-Unit_40W_5W | Residential | Income Qualified | IQ Multifamily | Electric | Lighting | Low Income Multifamily | LED Specialty Lamp, Candelabra Base | Multifamily In-Unit | 40W | 5W | ISR |  | 0.945 | Assumed direct install | IL TRM v9 | 5.5.6 | LED Specialty Lamps | RS-LTG-LEDD-V12-210101 | RS | LTG | LEDD | V12-210101
Residential_Income Qualified_IQ Multifamily_Electric_Lighting_Low Income Multifamily_LED Specialty Lamp, Candelabra Base_Multifamily In-Unit_40W_5W_HF | Residential_Income Qualified_IQ Multifamily_Electric_Lighting_Low Income Multifamily_LED Specialty Lamp, Candelabra Base_Multifamily In-Unit_40W_5W | Residential | Income Qualified | IQ Multifamily | Electric | Lighting | Low Income Multifamily | LED Specialty Lamp, Candelabra Base | Multifamily In-Unit | 40W | 5W | HF |  | 0.49 | Assumed interior location | IL TRM v9 | 5.5.6 | LED Specialty Lamps | RS-LTG-LEDD-V12-210101 | RS | LTG | LEDD | V12-210101
Residential_Income Qualified_IQ Multifamily_Electric_Lighting_Low Income Multifamily_LED Specialty Lamp, Candelabra Base_Multifamily In-Unit_40W_5W_ηHeat | Residential_Income Qualified_IQ Multifamily_Electric_Lighting_Low Income Multifamily_LED Specialty Lamp, Candelabra Base_Multifamily In-Unit_40W_5W | Residential | Income Qualified | IQ Multifamily | Electric | Lighting | Low Income Multifamily | LED Specialty Lamp, Candelabra Base | Multifamily In-Unit | 40W | 5W | ηHeat |  | 1.28 | Assumed unknown system type | IL TRM v9 | 5.5.6 | LED Specialty Lamps | RS-LTG-LEDD-V12-210101 | RS | LTG | LEDD | V12-210101
Residential_Income Qualified_IQ Multifamily_Electric_Lighting_Low Income Multifamily_LED Specialty Lamp, Candelabra Base_Multifamily In-Unit_40W_5W_WHFd | Residential_Income Qualified_IQ Multifamily_Electric_Lighting_Low Income Multifamily_LED Specialty Lamp, Candelabra Base_Multifamily In-Unit_40W_5W | Residential | Income Qualified | IQ Multifamily | Electric | Lighting | Low Income Multifamily | LED Specialty Lamp, Candelabra Base | Multifamily In-Unit | 40W | 5W | WHFd |  | 1.11 | Assumed location of interior single family home | IL TRM v9 | 5.5.6 | LED Specialty Lamps | RS-LTG-LEDD-V12-210101 | RS | LTG | LEDD | V12-210101
Residential_Income Qualified_IQ Multifamily_Electric_Lighting_Low Income Multifamily_LED Specialty Lamp, Candelabra Base_Multifamily In-Unit_40W_5W_CF | Residential_Income Qualified_IQ Multifamily_Electric_Lighting_Low Income Multifamily_LED Specialty Lamp, Candelabra Base_Multifamily In-Unit_40W_5W | Residential | Income Qualified | IQ Multifamily | Electric | Lighting | Low Income Multifamily | LED Specialty Lamp, Candelabra Base | Multifamily In-Unit | 40W | 5W | CF |  | 0.109 | Assumed residential and in-unit multifamily bulbs | IL TRM v9 | 5.5.6 | LED Specialty Lamps | RS-LTG-LEDD-V12-210101 | RS | LTG | LEDD | V12-210101
Residential_Income Qualified_IQ Multifamily_Electric_Lighting_Low Income Multifamily_LED Specialty Lamp, Candelabra Base_Multifamily In-Unit_40W_5W_ηHeat | Residential_Income Qualified_IQ Multifamily_Electric_Lighting_Low Income Multifamily_LED Specialty Lamp, Candelabra Base_Multifamily In-Unit_40W_5W | Residential | Income Qualified | IQ Multifamily | Electric | Lighting | Low Income Multifamily | LED Specialty Lamp, Candelabra Base | Multifamily In-Unit | 40W | 5W | ηHeat |  | 0.7 |  | IL TRM v9 | 5.5.6 | LED Specialty Lamps | RS-LTG-LEDD-V12-210101 | RS | LTG | LEDD | V12-210101
Residential_Income Qualified_IQ Multifamily_Electric_Lighting_Low Income Multifamily_LED Specialty Lamp, Candelabra Base_Multifamily In-Unit_40W_5W_Conversion | Residential_Income Qualified_IQ Multifamily_Electric_Lighting_Low Income Multifamily_LED Specialty Lamp, Candelabra Base_Multifamily In-Unit_40W_5W | Residential | Income Qualified | IQ Multifamily | Electric | Lighting | Low Income Multifamily | LED Specialty Lamp, Candelabra Base | Multifamily In-Unit | 40W | 5W | Conversion |  | 0.03412 |  | IL TRM v9 | 5.5.6 | LED Specialty Lamps | RS-LTG-LEDD-V12-210101 | RS | LTG | LEDD | V12-210101
Residential_Income Qualified_IQ Multifamily_Electric_Lighting_Low Income Multifamily_LED Specialty Lamp, Candelabra Base_Multifamily In-Unit_40W_5W_Mid-Life Adjustment | Residential_Income Qualified_IQ Multifamily_Electric_Lighting_Low Income Multifamily_LED Specialty Lamp, Candelabra Base_Multifamily In-Unit_40W_5W | Residential | Income Qualified | IQ Multifamily | Electric | Lighting | Low Income Multifamily | LED Specialty Lamp, Candelabra Base | Multifamily In-Unit | 40W | 5W | Mid-Life Adjustment |  | 0.62 | Decorative, Income Eligible | IL TRM v9 | 5.5.6 | LED Specialty Lamps | RS-LTG-LEDD-V12-210101 | RS | LTG | LEDD | V12-210101
Residential_Income Qualified_IQ Multifamily_Electric_Lighting_Low Income Multifamily_LED Specialty Lamp, Candelabra Base_Multifamily In-Unit_40W_5W_Remaining Year kWh Heating Penalty | Residential_Income Qualified_IQ Multifamily_Electric_Lighting_Low Income Multifamily_LED Specialty Lamp, Candelabra Base_Multifamily In-Unit_40W_5W | Residential | Income Qualified | IQ Multifamily | Electric | Lighting | Low Income Multifamily | LED Specialty Lamp, Candelabra Base | Multifamily In-Unit | 40W | 5W | Remaining Year kWh Heating Penalty |  | -10.2404 |  | IL TRM v9 | 5.5.6 | LED Specialty Lamps | RS-LTG-LEDD-V12-210101 | RS | LTG | LEDD | V12-210101
Residential_Income Qualified_IQ Multifamily_Electric_Lighting_Low Income Multifamily_LED Specialty Lamp, Candelabra Base_Multifamily In-Unit_40W_5W_kWh Heating Penalty | Residential_Income Qualified_IQ Multifamily_Electric_Lighting_Low Income Multifamily_LED Specialty Lamp, Candelabra Base_Multifamily In-Unit_40W_5W | Residential | Income Qualified | IQ Multifamily | Electric | Lighting | Low Income Multifamily | LED Specialty Lamp, Candelabra Base | Multifamily In-Unit | 40W | 5W | kWh Heating Penalty |  | -6.349 |  | IL TRM v9 | 5.5.6 | LED Specialty Lamps | RS-LTG-LEDD-V12-210101 | RS | LTG | LEDD | V12-210101
Residential_Income Qualified_IQ Multifamily_Electric_Lighting_Low Income Multifamily_LED Specialty Lamp, Candelabra Base_Multifamily In-Unit_40W_5W_Remaining Year Therm Heating Penalty | Residential_Income Qualified_IQ Multifamily_Electric_Lighting_Low Income Multifamily_LED Specialty Lamp, Candelabra Base_Multifamily In-Unit_40W_5W | Residential | Income Qualified | IQ Multifamily | Electric | Lighting | Low Income Multifamily | LED Specialty Lamp, Candelabra Base | Multifamily In-Unit | 40W | 5W | Remaining Year Therm Heating Penalty |  | -0.60274 |  | IL TRM v9 | 5.5.6 | LED Specialty Lamps | RS-LTG-LEDD-V12-210101 | RS | LTG | LEDD | V12-210101
Residential_Income Qualified_IQ Multifamily_Electric_Lighting_Low Income Multifamily_LED Specialty Lamp, Candelabra Base_Multifamily In-Unit_40W_5W_Therm Heating Penalty | Residential_Income Qualified_IQ Multifamily_Electric_Lighting_Low Income Multifamily_LED Specialty Lamp, Candelabra Base_Multifamily In-Unit_40W_5W | Residential | Income Qualified | IQ Multifamily | Electric | Lighting | Low Income Multifamily | LED Specialty Lamp, Candelabra Base | Multifamily In-Unit | 40W | 5W | Therm Heating Penalty |  | -0.3737 |  | IL TRM v9 | 5.5.6 | LED Specialty Lamps | RS-LTG-LEDD-V12-210101 | RS | LTG | LEDD | V12-210101
Residential_Income Qualified_IQ Multifamily_Electric_Lighting_Low Income Multifamily_LED Specialty Lamp, Candelabra Base_Multifamily In-Unit_40W_5W_Remaining Year kWh | Residential_Income Qualified_IQ Multifamily_Electric_Lighting_Low Income Multifamily_LED Specialty Lamp, Candelabra Base_Multifamily In-Unit_40W_5W | Residential | Income Qualified | IQ Multifamily | Electric | Lighting | Low Income Multifamily | LED Specialty Lamp, Candelabra Base | Multifamily In-Unit | 40W | 5W | Remaining Year kWh |  | 26.7504 |  | IL TRM v9 | 5.5.6 | LED Specialty Lamps | RS-LTG-LEDD-V12-210101 | RS | LTG | LEDD | V12-210101
Residential_Income Qualified_IQ Multifamily_Electric_Lighting_Low Income Multifamily_LED Specialty Lamp, Candelabra Base_Multifamily In-Unit_40W_5W_kWh Saved per Unit | Residential_Income Qualified_IQ Multifamily_Electric_Lighting_Low Income Multifamily_LED Specialty Lamp, Candelabra Base_Multifamily In-Unit_40W_5W | Residential | Income Qualified | IQ Multifamily | Electric | Lighting | Low Income Multifamily | LED Specialty Lamp, Candelabra Base | Multifamily In-Unit | 40W | 5W | kWh Saved per Unit |  | 16.5852 |  | IL TRM v9 | 5.5.6 | LED Specialty Lamps | RS-LTG-LEDD-V12-210101 | RS | LTG | LEDD | V12-210101
Residential_Income Qualified_IQ Multifamily_Electric_Lighting_Low Income Multifamily_LED Specialty Lamp, Candelabra Base_Multifamily In-Unit_40W_5W_Remaining Year kW | Residential_Income Qualified_IQ Multifamily_Electric_Lighting_Low Income Multifamily_LED Specialty Lamp, Candelabra Base_Multifamily In-Unit_40W_5W | Residential | Income Qualified | IQ Multifamily | Electric | Lighting | Low Income Multifamily | LED Specialty Lamp, Candelabra Base | Multifamily In-Unit | 40W | 5W | Remaining Year kW |  | 0.0040017 |  | IL TRM v9 | 5.5.6 | LED Specialty Lamps | RS-LTG-LEDD-V12-210101 | RS | LTG | LEDD | V12-210101
Residential_Income Qualified_IQ Multifamily_Electric_Lighting_Low Income Multifamily_LED Specialty Lamp, Candelabra Base_Multifamily In-Unit_40W_5W_Coincident Peak kW Saved per Unit | Residential_Income Qualified_IQ Multifamily_Electric_Lighting_Low Income Multifamily_LED Specialty Lamp, Candelabra Base_Multifamily In-Unit_40W_5W | Residential | Income Qualified | IQ Multifamily | Electric | Lighting | Low Income Multifamily | LED Specialty Lamp, Candelabra Base | Multifamily In-Unit | 40W | 5W | Coincident Peak kW Saved per Unit |  | 0.0024811 |  | IL TRM v9 | 5.5.6 | LED Specialty Lamps | RS-LTG-LEDD-V12-210101 | RS | LTG | LEDD | V12-210101
Residential_Income Qualified_IQ Multifamily_Electric_Lighting_Low Income Multifamily_LED Specialty Lamp, Candelabra Base_Multifamily In-Unit_40W_5W_Remaining Life | Residential_Income Qualified_IQ Multifamily_Electric_Lighting_Low Income Multifamily_LED Specialty Lamp, Candelabra Base_Multifamily In-Unit_40W_5W | Residential | Income Qualified | IQ Multifamily | Electric | Lighting | Low Income Multifamily | LED Specialty Lamp, Candelabra Base | Multifamily In-Unit | 40W | 5W | Remaining Life |  | 7 | Income Eligible | IL TRM v9 | 5.5.6 | LED Specialty Lamps | RS-LTG-LEDD-V12-210101 | RS | LTG | LEDD | V12-210101
Residential_Income Qualified_IQ Multifamily_Electric_Lighting_Low Income Multifamily_LED Specialty Lamp, Candelabra Base_Multifamily In-Unit_40W_5W_Lifetime (years) | Residential_Income Qualified_IQ Multifamily_Electric_Lighting_Low Income Multifamily_LED Specialty Lamp, Candelabra Base_Multifamily In-Unit_40W_5W | Residential | Income Qualified | IQ Multifamily | Electric | Lighting | Low Income Multifamily | LED Specialty Lamp, Candelabra Base | Multifamily In-Unit | 40W | 5W | Lifetime (years) |  | 10 |  | IL TRM v9 | 5.5.6 | LED Specialty Lamps | RS-LTG-LEDD-V12-210101 | RS | LTG | LEDD | V12-210101
Residential_Income Qualified_IQ Multifamily_Electric_Lighting_Low Income Multifamily_LED Specialty Lamp, Candelabra Base_Multifamily In-Unit_40W_5W_Incremental Cost | Residential_Income Qualified_IQ Multifamily_Electric_Lighting_Low Income Multifamily_LED Specialty Lamp, Candelabra Base_Multifamily In-Unit_40W_5W | Residential | Income Qualified | IQ Multifamily | Electric | Lighting | Low Income Multifamily | LED Specialty Lamp, Candelabra Base | Multifamily In-Unit | 40W | 5W | Incremental Cost |  | 18.88 | Direct Install, set equal to incentive cost | IL TRM v9 | 5.5.6 | LED Specialty Lamps | RS-LTG-LEDD-V12-210101 | RS | LTG | LEDD | V12-210101
Residential_Income Qualified_IQ Multifamily_Electric_Lighting_Low Income Multifamily_LED Specialty Lamp, Candelabra Base_Multifamily In-Unit_40W_5W_ | Residential_Income Qualified_IQ Multifamily_Electric_Lighting_Low Income Multifamily_LED Specialty Lamp, Candelabra Base_Multifamily In-Unit_40W_5W | Residential | Income Qualified | IQ Multifamily | Electric | Lighting | Low Income Multifamily | LED Specialty Lamp, Candelabra Base | Multifamily In-Unit | 40W | 5W | [8 empty] | ERROR
Residential_Income Qualified_IQ Multifamily_Electric_Lighting_Low Income Multifamily_LED Specialty Lamp, Directional_Exterior_65W_12W_Watts_base | Residential_Income Qualified_IQ Multifamily_Electric_Lighting_Low Income Multifamily_LED Specialty Lamp, Directional_Exterior_65W_12W | Residential | Income Qualified | IQ Multifamily | Electric | Lighting | Low Income Multifamily | LED Specialty Lamp, Directional | Exterior | 65W | 12W | Watts_base |  | 65 |  | IL TRM v9 | 5.5.6 | LED Specialty Lamps | RS-LTG-LEDD-V12-210101 | RS | LTG | LEDD | V12-210101
Residential_Income Qualified_IQ Multifamily_Electric_Lighting_Low Income Multifamily_LED Specialty Lamp, Directional_Exterior_65W_12W_Watts_EE | Residential_Income Qualified_IQ Multifamily_Electric_Lighting_Low Income Multifamily_LED Specialty Lamp, Directional_Exterior_65W_12W | Residential | Income Qualified | IQ Multifamily | Electric | Lighting | Low Income Multifamily | LED Specialty Lamp, Directional | Exterior | 65W | 12W | Watts_EE |  | 12 |  | IL TRM v9 | 5.5.6 | LED Specialty Lamps | RS-LTG-LEDD-V12-210101 | RS | LTG | LEDD | V12-210101
Residential_Income Qualified_IQ Multifamily_Electric_Lighting_Low Income Multifamily_LED Specialty Lamp, Directional_Exterior_65W_12W_Leakage | Residential_Income Qualified_IQ Multifamily_Electric_Lighting_Low Income Multifamily_LED Specialty Lamp, Directional_Exterior_65W_12W | Residential | Income Qualified | IQ Multifamily | Electric | Lighting | Low Income Multifamily | LED Specialty Lamp, Directional | Exterior | 65W | 12W | Leakage |  | 0 | Non-TOS or Kits program | IL TRM v9 | 5.5.6 | LED Specialty Lamps | RS-LTG-LEDD-V12-210101 | RS | LTG | LEDD | V12-210101
Residential_Income Qualified_IQ Multifamily_Electric_Lighting_Low Income Multifamily_LED Specialty Lamp, Directional_Exterior_65W_12W_Hours | Residential_Income Qualified_IQ Multifamily_Electric_Lighting_Low Income Multifamily_LED Specialty Lamp, Directional_Exterior_65W_12W | Residential | Income Qualified | IQ Multifamily | Electric | Lighting | Low Income Multifamily | LED Specialty Lamp, Directional | Exterior | 65W | 12W | Hours |  | 2475 | Exterior | IL TRM v9 | 5.5.6 | LED Specialty Lamps | RS-LTG-LEDD-V12-210101 | RS | LTG | LEDD | V12-210101
Residential_Income Qualified_IQ Multifamily_Electric_Lighting_Low Income Multifamily_LED Specialty Lamp, Directional_Exterior_65W_12W_WHFe | Residential_Income Qualified_IQ Multifamily_Electric_Lighting_Low Income Multifamily_LED Specialty Lamp, Directional_Exterior_65W_12W | Residential | Income Qualified | IQ Multifamily | Electric | Lighting | Low Income Multifamily | LED Specialty Lamp, Directional | Exterior | 65W | 12W | WHFe |  | 1.06 | Assumed interior single family | IL TRM v9 | 5.5.6 | LED Specialty Lamps | RS-LTG-LEDD-V12-210101 | RS | LTG | LEDD | V12-210101
Residential_Income Qualified_IQ Multifamily_Electric_Lighting_Low Income Multifamily_LED Specialty Lamp, Directional_Exterior_65W_12W_ISR | Residential_Income Qualified_IQ Multifamily_Electric_Lighting_Low Income Multifamily_LED Specialty Lamp, Directional_Exterior_65W_12W | Residential | Income Qualified | IQ Multifamily | Electric | Lighting | Low Income Multifamily | LED Specialty Lamp, Directional | Exterior | 65W | 12W | ISR |  | 0.945 | Assumed direct install | IL TRM v9 | 5.5.6 | LED Specialty Lamps | RS-LTG-LEDD-V12-210101 | RS | LTG | LEDD | V12-210101
Residential_Income Qualified_IQ Multifamily_Electric_Lighting_Low Income Multifamily_LED Specialty Lamp, Directional_Exterior_65W_12W_HF | Residential_Income Qualified_IQ Multifamily_Electric_Lighting_Low Income Multifamily_LED Specialty Lamp, Directional_Exterior_65W_12W | Residential | Income Qualified | IQ Multifamily | Electric | Lighting | Low Income Multifamily | LED Specialty Lamp, Directional | Exterior | 65W | 12W | HF |  | 0.49 | Assumed interior location | IL TRM v9 | 5.5.6 | LED Specialty Lamps | RS-LTG-LEDD-V12-210101 | RS | LTG | LEDD | V12-210101
Residential_Income Qualified_IQ Multifamily_Electric_Lighting_Low Income Multifamily_LED Specialty Lamp, Directional_Exterior_65W_12W_ηHeat | Residential_Income Qualified_IQ Multifamily_Electric_Lighting_Low Income Multifamily_LED Specialty Lamp, Directional_Exterior_65W_12W | Residential | Income Qualified | IQ Multifamily | Electric | Lighting | Low Income Multifamily | LED Specialty Lamp, Directional | Exterior | 65W | 12W | ηHeat |  | 1.28 | Assumed unknown system type | IL TRM v9 | 5.5.6 | LED Specialty Lamps | RS-LTG-LEDD-V12-210101 | RS | LTG | LEDD | V12-210101
Residential_Income Qualified_IQ Multifamily_Electric_Lighting_Low Income Multifamily_LED Specialty Lamp, Directional_Exterior_65W_12W_WHFd | Residential_Income Qualified_IQ Multifamily_Electric_Lighting_Low Income Multifamily_LED Specialty Lamp, Directional_Exterior_65W_12W | Residential | Income Qualified | IQ Multifamily | Electric | Lighting | Low Income Multifamily | LED Specialty Lamp, Directional | Exterior | 65W | 12W | WHFd |  | 1.11 | Assumed location of interior single family home | IL TRM v9 | 5.5.6 | LED Specialty Lamps | RS-LTG-LEDD-V12-210101 | RS | LTG | LEDD | V12-210101
Residential_Income Qualified_IQ Multifamily_Electric_Lighting_Low Income Multifamily_LED Specialty Lamp, Directional_Exterior_65W_12W_CF | Residential_Income Qualified_IQ Multifamily_Electric_Lighting_Low Income Multifamily_LED Specialty Lamp, Directional_Exterior_65W_12W | Residential | Income Qualified | IQ Multifamily | Electric | Lighting | Low Income Multifamily | LED Specialty Lamp, Directional | Exterior | 65W | 12W | CF |  | 0.109 | Assumed residential and in-unit multifamily bulbs | IL TRM v9 | 5.5.6 | LED Specialty Lamps | RS-LTG-LEDD-V12-210101 | RS | LTG | LEDD | V12-210101
Residential_Income Qualified_IQ Multifamily_Electric_Lighting_Low Income Multifamily_LED Specialty Lamp, Directional_Exterior_65W_12W_ηHeat | Residential_Income Qualified_IQ Multifamily_Electric_Lighting_Low Income Multifamily_LED Specialty Lamp, Directional_Exterior_65W_12W | Residential | Income Qualified | IQ Multifamily | Electric | Lighting | Low Income Multifamily | LED Specialty Lamp, Directional | Exterior | 65W | 12W | ηHeat |  | 0.7 |  | IL TRM v9 | 5.5.6 | LED Specialty Lamps | RS-LTG-LEDD-V12-210101 | RS | LTG | LEDD | V12-210101
Residential_Income Qualified_IQ Multifamily_Electric_Lighting_Low Income Multifamily_LED Specialty Lamp, Directional_Exterior_65W_12W_Conversion | Residential_Income Qualified_IQ Multifamily_Electric_Lighting_Low Income Multifamily_LED Specialty Lamp, Directional_Exterior_65W_12W | Residential | Income Qualified | IQ Multifamily | Electric | Lighting | Low Income Multifamily | LED Specialty Lamp, Directional | Exterior | 65W | 12W | Conversion |  | 0.03412 |  | IL TRM v9 | 5.5.6 | LED Specialty Lamps | RS-LTG-LEDD-V12-210101 | RS | LTG | LEDD | V12-210101
Residential_Income Qualified_IQ Multifamily_Electric_Lighting_Low Income Multifamily_LED Specialty Lamp, Directional_Exterior_65W_12W_Mid-Life Adjustment | Residential_Income Qualified_IQ Multifamily_Electric_Lighting_Low Income Multifamily_LED Specialty Lamp, Directional_Exterior_65W_12W | Residential | Income Qualified | IQ Multifamily | Electric | Lighting | Low Income Multifamily | LED Specialty Lamp, Directional | Exterior | 65W | 12W | Mid-Life Adjustment |  | 0.7 | Directional, Income Eligible | IL TRM v9 | 5.5.6 | LED Specialty Lamps | RS-LTG-LEDD-V12-210101 | RS | LTG | LEDD | V12-210101
Residential_Income Qualified_IQ Multifamily_Electric_Lighting_Low Income Multifamily_LED Specialty Lamp, Directional_Exterior_65W_12W_Remaining Year kWh Heating Penalty | Residential_Income Qualified_IQ Multifamily_Electric_Lighting_Low Income Multifamily_LED Specialty Lamp, Directional_Exterior_65W_12W | Residential | Income Qualified | IQ Multifamily | Electric | Lighting | Low Income Multifamily | LED Specialty Lamp, Directional | Exterior | 65W | 12W | Remaining Year kWh Heating Penalty |  | -50.3008 |  | IL TRM v9 | 5.5.6 | LED Specialty Lamps | RS-LTG-LEDD-V12-210101 | RS | LTG | LEDD | V12-210101
Residential_Income Qualified_IQ Multifamily_Electric_Lighting_Low Income Multifamily_LED Specialty Lamp, Directional_Exterior_65W_12W_kWh Heating Penalty | Residential_Income Qualified_IQ Multifamily_Electric_Lighting_Low Income Multifamily_LED Specialty Lamp, Directional_Exterior_65W_12W | Residential | Income Qualified | IQ Multifamily | Electric | Lighting | Low Income Multifamily | LED Specialty Lamp, Directional | Exterior | 65W | 12W | kWh Heating Penalty |  | -35.2106 |  | IL TRM v9 | 5.5.6 | LED Specialty Lamps | RS-LTG-LEDD-V12-210101 | RS | LTG | LEDD | V12-210101
Residential_Income Qualified_IQ Multifamily_Electric_Lighting_Low Income Multifamily_LED Specialty Lamp, Directional_Exterior_65W_12W_Remaining Year Therm Heating Penalty | Residential_Income Qualified_IQ Multifamily_Electric_Lighting_Low Income Multifamily_LED Specialty Lamp, Directional_Exterior_65W_12W | Residential | Income Qualified | IQ Multifamily | Electric | Lighting | Low Income Multifamily | LED Specialty Lamp, Directional | Exterior | 65W | 12W | Remaining Year Therm Heating Penalty |  | -2.9607 |  | IL TRM v9 | 5.5.6 | LED Specialty Lamps | RS-LTG-LEDD-V12-210101 | RS | LTG | LEDD | V12-210101
Residential_Income Qualified_IQ Multifamily_Electric_Lighting_Low Income Multifamily_LED Specialty Lamp, Directional_Exterior_65W_12W_Therm Heating Penalty | Residential_Income Qualified_IQ Multifamily_Electric_Lighting_Low Income Multifamily_LED Specialty Lamp, Directional_Exterior_65W_12W | Residential | Income Qualified | IQ Multifamily | Electric | Lighting | Low Income Multifamily | LED Specialty Lamp, Directional | Exterior | 65W | 12W | Therm Heating Penalty |  | -2.0725 |  | IL TRM v9 | 5.5.6 | LED Specialty Lamps | RS-LTG-LEDD-V12-210101 | RS | LTG | LEDD | V12-210101
Residential_Income Qualified_IQ Multifamily_Electric_Lighting_Low Income Multifamily_LED Specialty Lamp, Directional_Exterior_65W_12W_Remaining Year kWh | Residential_Income Qualified_IQ Multifamily_Electric_Lighting_Low Income Multifamily_LED Specialty Lamp, Directional_Exterior_65W_12W | Residential | Income Qualified | IQ Multifamily | Electric | Lighting | Low Income Multifamily | LED Specialty Lamp, Directional | Exterior | 65W | 12W | Remaining Year kWh |  | 131.398 |  | IL TRM v9 | 5.5.6 | LED Specialty Lamps | RS-LTG-LEDD-V12-210101 | RS | LTG | LEDD | V12-210101
Residential_Income Qualified_IQ Multifamily_Electric_Lighting_Low Income Multifamily_LED Specialty Lamp, Directional_Exterior_65W_12W_kWh Saved per Unit | Residential_Income Qualified_IQ Multifamily_Electric_Lighting_Low Income Multifamily_LED Specialty Lamp, Directional_Exterior_65W_12W | Residential | Income Qualified | IQ Multifamily | Electric | Lighting | Low Income Multifamily | LED Specialty Lamp, Directional | Exterior | 65W | 12W | kWh Saved per Unit |  | 91.9786 |  | IL TRM v9 | 5.5.6 | LED Specialty Lamps | RS-LTG-LEDD-V12-210101 | RS | LTG | LEDD | V12-210101
Residential_Income Qualified_IQ Multifamily_Electric_Lighting_Low Income Multifamily_LED Specialty Lamp, Directional_Exterior_65W_12W_Remaining Year kW | Residential_Income Qualified_IQ Multifamily_Electric_Lighting_Low Income Multifamily_LED Specialty Lamp, Directional_Exterior_65W_12W | Residential | Income Qualified | IQ Multifamily | Electric | Lighting | Low Income Multifamily | LED Specialty Lamp, Directional | Exterior | 65W | 12W | Remaining Year kW |  | 0.0060598 |  | IL TRM v9 | 5.5.6 | LED Specialty Lamps | RS-LTG-LEDD-V12-210101 | RS | LTG | LEDD | V12-210101
Residential_Income Qualified_IQ Multifamily_Electric_Lighting_Low Income Multifamily_LED Specialty Lamp, Directional_Exterior_65W_12W_Coincident Peak kW Saved per Unit | Residential_Income Qualified_IQ Multifamily_Electric_Lighting_Low Income Multifamily_LED Specialty Lamp, Directional_Exterior_65W_12W | Residential | Income Qualified | IQ Multifamily | Electric | Lighting | Low Income Multifamily | LED Specialty Lamp, Directional | Exterior | 65W | 12W | Coincident Peak kW Saved per Unit |  | 0.0042418 |  | IL TRM v9 | 5.5.6 | LED Specialty Lamps | RS-LTG-LEDD-V12-210101 | RS | LTG | LEDD | V12-210101
Residential_Income Qualified_IQ Multifamily_Electric_Lighting_Low Income Multifamily_LED Specialty Lamp, Directional_Exterior_65W_12W_Remaining Life | Residential_Income Qualified_IQ Multifamily_Electric_Lighting_Low Income Multifamily_LED Specialty Lamp, Directional_Exterior_65W_12W | Residential | Income Qualified | IQ Multifamily | Electric | Lighting | Low Income Multifamily | LED Specialty Lamp, Directional | Exterior | 65W | 12W | Remaining Life |  | 7 | Income Eligible | IL TRM v9 | 5.5.6 | LED Specialty Lamps | RS-LTG-LEDD-V12-210101 | RS | LTG | LEDD | V12-210101
Residential_Income Qualified_IQ Multifamily_Electric_Lighting_Low Income Multifamily_LED Specialty Lamp, Directional_Exterior_65W_12W_Lifetime (years) | Residential_Income Qualified_IQ Multifamily_Electric_Lighting_Low Income Multifamily_LED Specialty Lamp, Directional_Exterior_65W_12W | Residential | Income Qualified | IQ Multifamily | Electric | Lighting | Low Income Multifamily | LED Specialty Lamp, Directional | Exterior | 65W | 12W | Lifetime (years) |  | 6.9 | Exterior | IL TRM v9 | 5.5.6 | LED Specialty Lamps | RS-LTG-LEDD-V12-210101 | RS | LTG | LEDD | V12-210101
Residential_Income Qualified_IQ Multifamily_Electric_Lighting_Low Income Multifamily_LED Specialty Lamp, Directional_Exterior_65W_12W_Incremental Cost | Residential_Income Qualified_IQ Multifamily_Electric_Lighting_Low Income Multifamily_LED Specialty Lamp, Directional_Exterior_65W_12W | Residential | Income Qualified | IQ Multifamily | Electric | Lighting | Low Income Multifamily | LED Specialty Lamp, Directional | Exterior | 65W | 12W | Incremental Cost |  | 40.45 | Direct Install, set equal to incentive cost | IL TRM v9 | 5.5.6 | LED Specialty Lamps | RS-LTG-LEDD-V12-210101 | RS | LTG | LEDD | V12-210101
Residential_Income Qualified_IQ Multifamily_Electric_Lighting_Low Income Multifamily_LED Specialty Lamp, Directional_Exterior_65W_12W_ | Residential_Income Qualified_IQ Multifamily_Electric_Lighting_Low Income Multifamily_LED Specialty Lamp, Directional_Exterior_65W_12W | Residential | Income Qualified | IQ Multifamily | Electric | Lighting | Low Income Multifamily | LED Specialty Lamp, Directional | Exterior | 65W | 12W | [8 empty] | ERROR
Residential_Income Qualified_IQ Multifamily_Electric_Lighting_Low Income Multifamily_LED Specialty Lamp, Directional_Multifamily Common Area_65W_12W_Watts_base | Residential_Income Qualified_IQ Multifamily_Electric_Lighting_Low Income Multifamily_LED Specialty Lamp, Directional_Multifamily Common Area_65W_12W | Residential | Income Qualified | IQ Multifamily | Electric | Lighting | Low Income Multifamily | LED Specialty Lamp, Directional | Multifamily Common Area | 65W | 12W | Watts_base |  | 65 |  | IL TRM v9 | 5.5.6 | LED Specialty Lamps | RS-LTG-LEDD-V12-210101 | RS | LTG | LEDD | V12-210101
Residential_Income Qualified_IQ Multifamily_Electric_Lighting_Low Income Multifamily_LED Specialty Lamp, Directional_Multifamily Common Area_65W_12W_Watts_EE | Residential_Income Qualified_IQ Multifamily_Electric_Lighting_Low Income Multifamily_LED Specialty Lamp, Directional_Multifamily Common Area_65W_12W | Residential | Income Qualified | IQ Multifamily | Electric | Lighting | Low Income Multifamily | LED Specialty Lamp, Directional | Multifamily Common Area | 65W | 12W | Watts_EE |  | 12 |  | IL TRM v9 | 5.5.6 | LED Specialty Lamps | RS-LTG-LEDD-V12-210101 | RS | LTG | LEDD | V12-210101
Residential_Income Qualified_IQ Multifamily_Electric_Lighting_Low Income Multifamily_LED Specialty Lamp, Directional_Multifamily Common Area_65W_12W_Leakage | Residential_Income Qualified_IQ Multifamily_Electric_Lighting_Low Income Multifamily_LED Specialty Lamp, Directional_Multifamily Common Area_65W_12W | Residential | Income Qualified | IQ Multifamily | Electric | Lighting | Low Income Multifamily | LED Specialty Lamp, Directional | Multifamily Common Area | 65W | 12W | Leakage |  | 0 | Non-TOS or Kits program | IL TRM v9 | 5.5.6 | LED Specialty Lamps | RS-LTG-LEDD-V12-210101 | RS | LTG | LEDD | V12-210101
Residential_Income Qualified_IQ Multifamily_Electric_Lighting_Low Income Multifamily_LED Specialty Lamp, Directional_Multifamily Common Area_65W_12W_Hours | Residential_Income Qualified_IQ Multifamily_Electric_Lighting_Low Income Multifamily_LED Specialty Lamp, Directional_Multifamily Common Area_65W_12W | Residential | Income Qualified | IQ Multifamily | Electric | Lighting | Low Income Multifamily | LED Specialty Lamp, Directional | Multifamily Common Area | 65W | 12W | Hours |  | 2475 | Assumed Exterior as a proxy for MF Common Area operating hours | IL TRM v9 | 5.5.6 | LED Specialty Lamps | RS-LTG-LEDD-V12-210101 | RS | LTG | LEDD | V12-210101
Residential_Income Qualified_IQ Multifamily_Electric_Lighting_Low Income Multifamily_LED Specialty Lamp, Directional_Multifamily Common Area_65W_12W_WHFe | Residential_Income Qualified_IQ Multifamily_Electric_Lighting_Low Income Multifamily_LED Specialty Lamp, Directional_Multifamily Common Area_65W_12W | Residential | Income Qualified | IQ Multifamily | Electric | Lighting | Low Income Multifamily | LED Specialty Lamp, Directional | Multifamily Common Area | 65W | 12W | WHFe |  | 1.06 | Assumed interior single family | IL TRM v9 | 5.5.6 | LED Specialty Lamps | RS-LTG-LEDD-V12-210101 | RS | LTG | LEDD | V12-210101
Residential_Income Qualified_IQ Multifamily_Electric_Lighting_Low Income Multifamily_LED Specialty Lamp, Directional_Multifamily Common Area_65W_12W_ISR | Residential_Income Qualified_IQ Multifamily_Electric_Lighting_Low Income Multifamily_LED Specialty Lamp, Directional_Multifamily Common Area_65W_12W | Residential | Income Qualified | IQ Multifamily | Electric | Lighting | Low Income Multifamily | LED Specialty Lamp, Directional | Multifamily Common Area | 65W | 12W | ISR |  | 0.945 | Assumed direct install | IL TRM v9 | 5.5.6 | LED Specialty Lamps | RS-LTG-LEDD-V12-210101 | RS | LTG | LEDD | V12-210101
Residential_Income Qualified_IQ Multifamily_Electric_Lighting_Low Income Multifamily_LED Specialty Lamp, Directional_Multifamily Common Area_65W_12W_HF | Residential_Income Qualified_IQ Multifamily_Electric_Lighting_Low Income Multifamily_LED Specialty Lamp, Directional_Multifamily Common Area_65W_12W | Residential | Income Qualified | IQ Multifamily | Electric | Lighting | Low Income Multifamily | LED Specialty Lamp, Directional | Multifamily Common Area | 65W | 12W | HF |  | 0.49 | Assumed interior location | IL TRM v9 | 5.5.6 | LED Specialty Lamps | RS-LTG-LEDD-V12-210101 | RS | LTG | LEDD | V12-210101
Residential_Income Qualified_IQ Multifamily_Electric_Lighting_Low Income Multifamily_LED Specialty Lamp, Directional_Multifamily Common Area_65W_12W_ηHeat | Residential_Income Qualified_IQ Multifamily_Electric_Lighting_Low Income Multifamily_LED Specialty Lamp, Directional_Multifamily Common Area_65W_12W | Residential | Income Qualified | IQ Multifamily | Electric | Lighting | Low Income Multifamily | LED Specialty Lamp, Directional | Multifamily Common Area | 65W | 12W | ηHeat |  | 1.28 | Assumed unknown system type | IL TRM v9 | 5.5.6 | LED Specialty Lamps | RS-LTG-LEDD-V12-210101 | RS | LTG | LEDD | V12-210101
Residential_Income Qualified_IQ Multifamily_Electric_Lighting_Low Income Multifamily_LED Specialty Lamp, Directional_Multifamily Common Area_65W_12W_WHFd | Residential_Income Qualified_IQ Multifamily_Electric_Lighting_Low Income Multifamily_LED Specialty Lamp, Directional_Multifamily Common Area_65W_12W | Residential | Income Qualified | IQ Multifamily | Electric | Lighting | Low Income Multifamily | LED Specialty Lamp, Directional | Multifamily Common Area | 65W | 12W | WHFd |  | 1.11 | Assumed location of interior single family home | IL TRM v9 | 5.5.6 | LED Specialty Lamps | RS-LTG-LEDD-V12-210101 | RS | LTG | LEDD | V12-210101
Residential_Income Qualified_IQ Multifamily_Electric_Lighting_Low Income Multifamily_LED Specialty Lamp, Directional_Multifamily Common Area_65W_12W_CF | Residential_Income Qualified_IQ Multifamily_Electric_Lighting_Low Income Multifamily_LED Specialty Lamp, Directional_Multifamily Common Area_65W_12W | Residential | Income Qualified | IQ Multifamily | Electric | Lighting | Low Income Multifamily | LED Specialty Lamp, Directional | Multifamily Common Area | 65W | 12W | CF |  | 0.109 | Assumed residential and in-unit multifamily bulbs | IL TRM v9 | 5.5.6 | LED Specialty Lamps | RS-LTG-LEDD-V12-210101 | RS | LTG | LEDD | V12-210101
Residential_Income Qualified_IQ Multifamily_Electric_Lighting_Low Income Multifamily_LED Specialty Lamp, Directional_Multifamily Common Area_65W_12W_ηHeat | Residential_Income Qualified_IQ Multifamily_Electric_Lighting_Low Income Multifamily_LED Specialty Lamp, Directional_Multifamily Common Area_65W_12W | Residential | Income Qualified | IQ Multifamily | Electric | Lighting | Low Income Multifamily | LED Specialty Lamp, Directional | Multifamily Common Area | 65W | 12W | ηHeat |  | 0.7 |  | IL TRM v9 | 5.5.6 | LED Specialty Lamps | RS-LTG-LEDD-V12-210101 | RS | LTG | LEDD | V12-210101
Residential_Income Qualified_IQ Multifamily_Electric_Lighting_Low Income Multifamily_LED Specialty Lamp, Directional_Multifamily Common Area_65W_12W_Conversion | Residential_Income Qualified_IQ Multifamily_Electric_Lighting_Low Income Multifamily_LED Specialty Lamp, Directional_Multifamily Common Area_65W_12W | Residential | Income Qualified | IQ Multifamily | Electric | Lighting | Low Income Multifamily | LED Specialty Lamp, Directional | Multifamily Common Area | 65W | 12W | Conversion |  | 0.03412 |  | IL TRM v9 | 5.5.6 | LED Specialty Lamps | RS-LTG-LEDD-V12-210101 | RS | LTG | LEDD | V12-210101
Residential_Income Qualified_IQ Multifamily_Electric_Lighting_Low Income Multifamily_LED Specialty Lamp, Directional_Multifamily Common Area_65W_12W_Mid-Life Adjustment | Residential_Income Qualified_IQ Multifamily_Electric_Lighting_Low Income Multifamily_LED Specialty Lamp, Directional_Multifamily Common Area_65W_12W | Residential | Income Qualified | IQ Multifamily | Electric | Lighting | Low Income Multifamily | LED Specialty Lamp, Directional | Multifamily Common Area | 65W | 12W | Mid-Life Adjustment |  | 0.7 | Directional, Income Eligible | IL TRM v9 | 5.5.6 | LED Specialty Lamps | RS-LTG-LEDD-V12-210101 | RS | LTG | LEDD | V12-210101
Residential_Income Qualified_IQ Multifamily_Electric_Lighting_Low Income Multifamily_LED Specialty Lamp, Directional_Multifamily Common Area_65W_12W_Remaining Year kWh Heating Penalty | Residential_Income Qualified_IQ Multifamily_Electric_Lighting_Low Income Multifamily_LED Specialty Lamp, Directional_Multifamily Common Area_65W_12W | Residential | Income Qualified | IQ Multifamily | Electric | Lighting | Low Income Multifamily | LED Specialty Lamp, Directional | Multifamily Common Area | 65W | 12W | Remaining Year kWh Heating Penalty |  | -50.3008 |  | IL TRM v9 | 5.5.6 | LED Specialty Lamps | RS-LTG-LEDD-V12-210101 | RS | LTG | LEDD | V12-210101
Residential_Income Qualified_IQ Multifamily_Electric_Lighting_Low Income Multifamily_LED Specialty Lamp, Directional_Multifamily Common Area_65W_12W_kWh Heating Penalty | Residential_Income Qualified_IQ Multifamily_Electric_Lighting_Low Income Multifamily_LED Specialty Lamp, Directional_Multifamily Common Area_65W_12W | Residential | Income Qualified | IQ Multifamily | Electric | Lighting | Low Income Multifamily | LED Specialty Lamp, Directional | Multifamily Common Area | 65W | 12W | kWh Heating Penalty |  | -35.2106 |  | IL TRM v9 | 5.5.6 | LED Specialty Lamps | RS-LTG-LEDD-V12-210101 | RS | LTG | LEDD | V12-210101
Residential_Income Qualified_IQ Multifamily_Electric_Lighting_Low Income Multifamily_LED Specialty Lamp, Directional_Multifamily Common Area_65W_12W_Remaining Year Therm Heating Penalty | Residential_Income Qualified_IQ Multifamily_Electric_Lighting_Low Income Multifamily_LED Specialty Lamp, Directional_Multifamily Common Area_65W_12W | Residential | Income Qualified | IQ Multifamily | Electric | Lighting | Low Income Multifamily | LED Specialty Lamp, Directional | Multifamily Common Area | 65W | 12W | Remaining Year Therm Heating Penalty |  | -2.9607 |  | IL TRM v9 | 5.5.6 | LED Specialty Lamps | RS-LTG-LEDD-V12-210101 | RS | LTG | LEDD | V12-210101
Residential_Income Qualified_IQ Multifamily_Electric_Lighting_Low Income Multifamily_LED Specialty Lamp, Directional_Multifamily Common Area_65W_12W_Therm Heating Penalty | Residential_Income Qualified_IQ Multifamily_Electric_Lighting_Low Income Multifamily_LED Specialty Lamp, Directional_Multifamily Common Area_65W_12W | Residential | Income Qualified | IQ Multifamily | Electric | Lighting | Low Income Multifamily | LED Specialty Lamp, Directional | Multifamily Common Area | 65W | 12W | Therm Heating Penalty |  | -2.0725 |  | IL TRM v9 | 5.5.6 | LED Specialty Lamps | RS-LTG-LEDD-V12-210101 | RS | LTG | LEDD | V12-210101
Residential_Income Qualified_IQ Multifamily_Electric_Lighting_Low Income Multifamily_LED Specialty Lamp, Directional_Multifamily Common Area_65W_12W_Remaining Year kWh | Residential_Income Qualified_IQ Multifamily_Electric_Lighting_Low Income Multifamily_LED Specialty Lamp, Directional_Multifamily Common Area_65W_12W | Residential | Income Qualified | IQ Multifamily | Electric | Lighting | Low Income Multifamily | LED Specialty Lamp, Directional | Multifamily Common Area | 65W | 12W | Remaining Year kWh |  | 131.398 |  | IL TRM v9 | 5.5.6 | LED Specialty Lamps | RS-LTG-LEDD-V12-210101 | RS | LTG | LEDD | V12-210101
Residential_Income Qualified_IQ Multifamily_Electric_Lighting_Low Income Multifamily_LED Specialty Lamp, Directional_Multifamily Common Area_65W_12W_kWh Saved per Unit | Residential_Income Qualified_IQ Multifamily_Electric_Lighting_Low Income Multifamily_LED Specialty Lamp, Directional_Multifamily Common Area_65W_12W | Residential | Income Qualified | IQ Multifamily | Electric | Lighting | Low Income Multifamily | LED Specialty Lamp, Directional | Multifamily Common Area | 65W | 12W | kWh Saved per Unit |  | 91.9786 |  | IL TRM v9 | 5.5.6 | LED Specialty Lamps | RS-LTG-LEDD-V12-210101 | RS | LTG | LEDD | V12-210101
Residential_Income Qualified_IQ Multifamily_Electric_Lighting_Low Income Multifamily_LED Specialty Lamp, Directional_Multifamily Common Area_65W_12W_Remaining Year kW | Residential_Income Qualified_IQ Multifamily_Electric_Lighting_Low Income Multifamily_LED Specialty Lamp, Directional_Multifamily Common Area_65W_12W | Residential | Income Qualified | IQ Multifamily | Electric | Lighting | Low Income Multifamily | LED Specialty Lamp, Directional | Multifamily Common Area | 65W | 12W | Remaining Year kW |  | 0.0060598 |  | IL TRM v9 | 5.5.6 | LED Specialty Lamps | RS-LTG-LEDD-V12-210101 | RS | LTG | LEDD | V12-210101
Residential_Income Qualified_IQ Multifamily_Electric_Lighting_Low Income Multifamily_LED Specialty Lamp, Directional_Multifamily Common Area_65W_12W_Coincident Peak kW Saved per Unit | Residential_Income Qualified_IQ Multifamily_Electric_Lighting_Low Income Multifamily_LED Specialty Lamp, Directional_Multifamily Common Area_65W_12W | Residential | Income Qualified | IQ Multifamily | Electric | Lighting | Low Income Multifamily | LED Specialty Lamp, Directional | Multifamily Common Area | 65W | 12W | Coincident Peak kW Saved per Unit |  | 0.0042418 |  | IL TRM v9 | 5.5.6 | LED Specialty Lamps | RS-LTG-LEDD-V12-210101 | RS | LTG | LEDD | V12-210101
Residential_Income Qualified_IQ Multifamily_Electric_Lighting_Low Income Multifamily_LED Specialty Lamp, Directional_Multifamily Common Area_65W_12W_Remaining Life | Residential_Income Qualified_IQ Multifamily_Electric_Lighting_Low Income Multifamily_LED Specialty Lamp, Directional_Multifamily Common Area_65W_12W | Residential | Income Qualified | IQ Multifamily | Electric | Lighting | Low Income Multifamily | LED Specialty Lamp, Directional | Multifamily Common Area | 65W | 12W | Remaining Life |  | 7 | Income Eligible | IL TRM v9 | 5.5.6 | LED Specialty Lamps | RS-LTG-LEDD-V12-210101 | RS | LTG | LEDD | V12-210101
Residential_Income Qualified_IQ Multifamily_Electric_Lighting_Low Income Multifamily_LED Specialty Lamp, Directional_Multifamily Common Area_65W_12W_Lifetime (years) | Residential_Income Qualified_IQ Multifamily_Electric_Lighting_Low Income Multifamily_LED Specialty Lamp, Directional_Multifamily Common Area_65W_12W | Residential | Income Qualified | IQ Multifamily | Electric | Lighting | Low Income Multifamily | LED Specialty Lamp, Directional | Multifamily Common Area | 65W | 12W | Lifetime (years) |  | 6.9 | Exterior | IL TRM v9 | 5.5.6 | LED Specialty Lamps | RS-LTG-LEDD-V12-210101 | RS | LTG | LEDD | V12-210101
Residential_Income Qualified_IQ Multifamily_Electric_Lighting_Low Income Multifamily_LED Specialty Lamp, Directional_Multifamily Common Area_65W_12W_Incremental Cost | Residential_Income Qualified_IQ Multifamily_Electric_Lighting_Low Income Multifamily_LED Specialty Lamp, Directional_Multifamily Common Area_65W_12W | Residential | Income Qualified | IQ Multifamily | Electric | Lighting | Low Income Multifamily | LED Specialty Lamp, Directional | Multifamily Common Area | 65W | 12W | Incremental Cost |  | 40.45 | Direct Install, set equal to incentive cost | IL TRM v9 | 5.5.6 | LED Specialty Lamps | RS-LTG-LEDD-V12-210101 | RS | LTG | LEDD | V12-210101
Residential_Income Qualified_IQ Multifamily_Electric_Lighting_Low Income Multifamily_LED Specialty Lamp, Directional_Multifamily Common Area_65W_12W_ | Residential_Income Qualified_IQ Multifamily_Electric_Lighting_Low Income Multifamily_LED Specialty Lamp, Directional_Multifamily Common Area_65W_12W | Residential | Income Qualified | IQ Multifamily | Electric | Lighting | Low Income Multifamily | LED Specialty Lamp, Directional | Multifamily Common Area | 65W | 12W | [8 empty] | ERROR
Residential_Income Qualified_IQ Multifamily_Electric_Lighting_Low Income Multifamily_LED Specialty Lamp, Directional_Multifamily In-Unit_65W_12W_Watts_base | Residential_Income Qualified_IQ Multifamily_Electric_Lighting_Low Income Multifamily_LED Specialty Lamp, Directional_Multifamily In-Unit_65W_12W | Residential | Income Qualified | IQ Multifamily | Electric | Lighting | Low Income Multifamily | LED Specialty Lamp, Directional | Multifamily In-Unit | 65W | 12W | Watts_base |  | 65 |  | IL TRM v9 | 5.5.6 | LED Specialty Lamps | RS-LTG-LEDD-V12-210101 | RS | LTG | LEDD | V12-210101
Residential_Income Qualified_IQ Multifamily_Electric_Lighting_Low Income Multifamily_LED Specialty Lamp, Directional_Multifamily In-Unit_65W_12W_Watts_EE | Residential_Income Qualified_IQ Multifamily_Electric_Lighting_Low Income Multifamily_LED Specialty Lamp, Directional_Multifamily In-Unit_65W_12W | Residential | Income Qualified | IQ Multifamily | Electric | Lighting | Low Income Multifamily | LED Specialty Lamp, Directional | Multifamily In-Unit | 65W | 12W | Watts_EE |  | 12 |  | IL TRM v9 | 5.5.6 | LED Specialty Lamps | RS-LTG-LEDD-V12-210101 | RS | LTG | LEDD | V12-210101
Residential_Income Qualified_IQ Multifamily_Electric_Lighting_Low Income Multifamily_LED Specialty Lamp, Directional_Multifamily In-Unit_65W_12W_Leakage | Residential_Income Qualified_IQ Multifamily_Electric_Lighting_Low Income Multifamily_LED Specialty Lamp, Directional_Multifamily In-Unit_65W_12W | Residential | Income Qualified | IQ Multifamily | Electric | Lighting | Low Income Multifamily | LED Specialty Lamp, Directional | Multifamily In-Unit | 65W | 12W | Leakage |  | 0 | Non-TOS or Kits program | IL TRM v9 | 5.5.6 | LED Specialty Lamps | RS-LTG-LEDD-V12-210101 | RS | LTG | LEDD | V12-210101
Residential_Income Qualified_IQ Multifamily_Electric_Lighting_Low Income Multifamily_LED Specialty Lamp, Directional_Multifamily In-Unit_65W_12W_Hours | Residential_Income Qualified_IQ Multifamily_Electric_Lighting_Low Income Multifamily_LED Specialty Lamp, Directional_Multifamily In-Unit_65W_12W | Residential | Income Qualified | IQ Multifamily | Electric | Lighting | Low Income Multifamily | LED Specialty Lamp, Directional | Multifamily In-Unit | 65W | 12W | Hours |  | 763 | Assumed Residential and In-Unit Multi Family | IL TRM v9 | 5.5.6 | LED Specialty Lamps | RS-LTG-LEDD-V12-210101 | RS | LTG | LEDD | V12-210101
Residential_Income Qualified_IQ Multifamily_Electric_Lighting_Low Income Multifamily_LED Specialty Lamp, Directional_Multifamily In-Unit_65W_12W_WHFe | Residential_Income Qualified_IQ Multifamily_Electric_Lighting_Low Income Multifamily_LED Specialty Lamp, Directional_Multifamily In-Unit_65W_12W | Residential | Income Qualified | IQ Multifamily | Electric | Lighting | Low Income Multifamily | LED Specialty Lamp, Directional | Multifamily In-Unit | 65W | 12W | WHFe |  | 1.06 | Assumed interior single family | IL TRM v9 | 5.5.6 | LED Specialty Lamps | RS-LTG-LEDD-V12-210101 | RS | LTG | LEDD | V12-210101
Residential_Income Qualified_IQ Multifamily_Electric_Lighting_Low Income Multifamily_LED Specialty Lamp, Directional_Multifamily In-Unit_65W_12W_ISR | Residential_Income Qualified_IQ Multifamily_Electric_Lighting_Low Income Multifamily_LED Specialty Lamp, Directional_Multifamily In-Unit_65W_12W | Residential | Income Qualified | IQ Multifamily | Electric | Lighting | Low Income Multifamily | LED Specialty Lamp, Directional | Multifamily In-Unit | 65W | 12W | ISR |  | 0.945 | Assumed direct install | IL TRM v9 | 5.5.6 | LED Specialty Lamps | RS-LTG-LEDD-V12-210101 | RS | LTG | LEDD | V12-210101
Residential_Income Qualified_IQ Multifamily_Electric_Lighting_Low Income Multifamily_LED Specialty Lamp, Directional_Multifamily In-Unit_65W_12W_HF | Residential_Income Qualified_IQ Multifamily_Electric_Lighting_Low Income Multifamily_LED Specialty Lamp, Directional_Multifamily In-Unit_65W_12W | Residential | Income Qualified | IQ Multifamily | Electric | Lighting | Low Income Multifamily | LED Specialty Lamp, Directional | Multifamily In-Unit | 65W | 12W | HF |  | 0.49 | Assumed interior location | IL TRM v9 | 5.5.6 | LED Specialty Lamps | RS-LTG-LEDD-V12-210101 | RS | LTG | LEDD | V12-210101
Residential_Income Qualified_IQ Multifamily_Electric_Lighting_Low Income Multifamily_LED Specialty Lamp, Directional_Multifamily In-Unit_65W_12W_ηHeat | Residential_Income Qualified_IQ Multifamily_Electric_Lighting_Low Income Multifamily_LED Specialty Lamp, Directional_Multifamily In-Unit_65W_12W | Residential | Income Qualified | IQ Multifamily | Electric | Lighting | Low Income Multifamily | LED Specialty Lamp, Directional | Multifamily In-Unit | 65W | 12W | ηHeat |  | 1.28 | Assumed unknown system type | IL TRM v9 | 5.5.6 | LED Specialty Lamps | RS-LTG-LEDD-V12-210101 | RS | LTG | LEDD | V12-210101
Residential_Income Qualified_IQ Multifamily_Electric_Lighting_Low Income Multifamily_LED Specialty Lamp, Directional_Multifamily In-Unit_65W_12W_WHFd | Residential_Income Qualified_IQ Multifamily_Electric_Lighting_Low Income Multifamily_LED Specialty Lamp, Directional_Multifamily In-Unit_65W_12W | Residential | Income Qualified | IQ Multifamily | Electric | Lighting | Low Income Multifamily | LED Specialty Lamp, Directional | Multifamily In-Unit | 65W | 12W | WHFd |  | 1.11 | Assumed location of interior single family home | IL TRM v9 | 5.5.6 | LED Specialty Lamps | RS-LTG-LEDD-V12-210101 | RS | LTG | LEDD | V12-210101
Residential_Income Qualified_IQ Multifamily_Electric_Lighting_Low Income Multifamily_LED Specialty Lamp, Directional_Multifamily In-Unit_65W_12W_CF | Residential_Income Qualified_IQ Multifamily_Electric_Lighting_Low Income Multifamily_LED Specialty Lamp, Directional_Multifamily In-Unit_65W_12W | Residential | Income Qualified | IQ Multifamily | Electric | Lighting | Low Income Multifamily | LED Specialty Lamp, Directional | Multifamily In-Unit | 65W | 12W | CF |  | 0.109 | Assumed residential and in-unit multifamily bulbs | IL TRM v9 | 5.5.6 | LED Specialty Lamps | RS-LTG-LEDD-V12-210101 | RS | LTG | LEDD | V12-210101
Residential_Income Qualified_IQ Multifamily_Electric_Lighting_Low Income Multifamily_LED Specialty Lamp, Directional_Multifamily In-Unit_65W_12W_ηHeat | Residential_Income Qualified_IQ Multifamily_Electric_Lighting_Low Income Multifamily_LED Specialty Lamp, Directional_Multifamily In-Unit_65W_12W | Residential | Income Qualified | IQ Multifamily | Electric | Lighting | Low Income Multifamily | LED Specialty Lamp, Directional | Multifamily In-Unit | 65W | 12W | ηHeat |  | 0.7 |  | IL TRM v9 | 5.5.6 | LED Specialty Lamps | RS-LTG-LEDD-V12-210101 | RS | LTG | LEDD | V12-210101
Residential_Income Qualified_IQ Multifamily_Electric_Lighting_Low Income Multifamily_LED Specialty Lamp, Directional_Multifamily In-Unit_65W_12W_Conversion | Residential_Income Qualified_IQ Multifamily_Electric_Lighting_Low Income Multifamily_LED Specialty Lamp, Directional_Multifamily In-Unit_65W_12W | Residential | Income Qualified | IQ Multifamily | Electric | Lighting | Low Income Multifamily | LED Specialty Lamp, Directional | Multifamily In-Unit | 65W | 12W | Conversion |  | 0.03412 |  | IL TRM v9 | 5.5.6 | LED Specialty Lamps | RS-LTG-LEDD-V12-210101 | RS | LTG | LEDD | V12-210101
Residential_Income Qualified_IQ Multifamily_Electric_Lighting_Low Income Multifamily_LED Specialty Lamp, Directional_Multifamily In-Unit_65W_12W_Mid-Life Adjustment | Residential_Income Qualified_IQ Multifamily_Electric_Lighting_Low Income Multifamily_LED Specialty Lamp, Directional_Multifamily In-Unit_65W_12W | Residential | Income Qualified | IQ Multifamily | Electric | Lighting | Low Income Multifamily | LED Specialty Lamp, Directional | Multifamily In-Unit | 65W | 12W | Mid-Life Adjustment |  | 0.7 | Directional, Income Eligible | IL TRM v9 | 5.5.6 | LED Specialty Lamps | RS-LTG-LEDD-V12-210101 | RS | LTG | LEDD | V12-210101
Residential_Income Qualified_IQ Multifamily_Electric_Lighting_Low Income Multifamily_LED Specialty Lamp, Directional_Multifamily In-Unit_65W_12W_Remaining Year kWh Heating Penalty | Residential_Income Qualified_IQ Multifamily_Electric_Lighting_Low Income Multifamily_LED Specialty Lamp, Directional_Multifamily In-Unit_65W_12W | Residential | Income Qualified | IQ Multifamily | Electric | Lighting | Low Income Multifamily | LED Specialty Lamp, Directional | Multifamily In-Unit | 65W | 12W | Remaining Year kWh Heating Penalty |  | -15.5069 |  | IL TRM v9 | 5.5.6 | LED Specialty Lamps | RS-LTG-LEDD-V12-210101 | RS | LTG | LEDD | V12-210101
Residential_Income Qualified_IQ Multifamily_Electric_Lighting_Low Income Multifamily_LED Specialty Lamp, Directional_Multifamily In-Unit_65W_12W_kWh Heating Penalty | Residential_Income Qualified_IQ Multifamily_Electric_Lighting_Low Income Multifamily_LED Specialty Lamp, Directional_Multifamily In-Unit_65W_12W | Residential | Income Qualified | IQ Multifamily | Electric | Lighting | Low Income Multifamily | LED Specialty Lamp, Directional | Multifamily In-Unit | 65W | 12W | kWh Heating Penalty |  | -10.8548 |  | IL TRM v9 | 5.5.6 | LED Specialty Lamps | RS-LTG-LEDD-V12-210101 | RS | LTG | LEDD | V12-210101
Residential_Income Qualified_IQ Multifamily_Electric_Lighting_Low Income Multifamily_LED Specialty Lamp, Directional_Multifamily In-Unit_65W_12W_Remaining Year Therm Heating Penalty | Residential_Income Qualified_IQ Multifamily_Electric_Lighting_Low Income Multifamily_LED Specialty Lamp, Directional_Multifamily In-Unit_65W_12W | Residential | Income Qualified | IQ Multifamily | Electric | Lighting | Low Income Multifamily | LED Specialty Lamp, Directional | Multifamily In-Unit | 65W | 12W | Remaining Year Therm Heating Penalty |  | -0.91272 |  | IL TRM v9 | 5.5.6 | LED Specialty Lamps | RS-LTG-LEDD-V12-210101 | RS | LTG | LEDD | V12-210101
Residential_Income Qualified_IQ Multifamily_Electric_Lighting_Low Income Multifamily_LED Specialty Lamp, Directional_Multifamily In-Unit_65W_12W_Therm Heating Penalty | Residential_Income Qualified_IQ Multifamily_Electric_Lighting_Low Income Multifamily_LED Specialty Lamp, Directional_Multifamily In-Unit_65W_12W | Residential | Income Qualified | IQ Multifamily | Electric | Lighting | Low Income Multifamily | LED Specialty Lamp, Directional | Multifamily In-Unit | 65W | 12W | Therm Heating Penalty |  | -0.63891 |  | IL TRM v9 | 5.5.6 | LED Specialty Lamps | RS-LTG-LEDD-V12-210101 | RS | LTG | LEDD | V12-210101
Residential_Income Qualified_IQ Multifamily_Electric_Lighting_Low Income Multifamily_LED Specialty Lamp, Directional_Multifamily In-Unit_65W_12W_Remaining Year kWh | Residential_Income Qualified_IQ Multifamily_Electric_Lighting_Low Income Multifamily_LED Specialty Lamp, Directional_Multifamily In-Unit_65W_12W | Residential | Income Qualified | IQ Multifamily | Electric | Lighting | Low Income Multifamily | LED Specialty Lamp, Directional | Multifamily In-Unit | 65W | 12W | Remaining Year kWh |  | 40.5077 |  | IL TRM v9 | 5.5.6 | LED Specialty Lamps | RS-LTG-LEDD-V12-210101 | RS | LTG | LEDD | V12-210101
Residential_Income Qualified_IQ Multifamily_Electric_Lighting_Low Income Multifamily_LED Specialty Lamp, Directional_Multifamily In-Unit_65W_12W_kWh Saved per Unit | Residential_Income Qualified_IQ Multifamily_Electric_Lighting_Low Income Multifamily_LED Specialty Lamp, Directional_Multifamily In-Unit_65W_12W | Residential | Income Qualified | IQ Multifamily | Electric | Lighting | Low Income Multifamily | LED Specialty Lamp, Directional | Multifamily In-Unit | 65W | 12W | kWh Saved per Unit |  | 28.3554 |  | IL TRM v9 | 5.5.6 | LED Specialty Lamps | RS-LTG-LEDD-V12-210101 | RS | LTG | LEDD | V12-210101
Residential_Income Qualified_IQ Multifamily_Electric_Lighting_Low Income Multifamily_LED Specialty Lamp, Directional_Multifamily In-Unit_65W_12W_Remaining Year kW | Residential_Income Qualified_IQ Multifamily_Electric_Lighting_Low Income Multifamily_LED Specialty Lamp, Directional_Multifamily In-Unit_65W_12W | Residential | Income Qualified | IQ Multifamily | Electric | Lighting | Low Income Multifamily | LED Specialty Lamp, Directional | Multifamily In-Unit | 65W | 12W | Remaining Year kW |  | 0.0060598 |  | IL TRM v9 | 5.5.6 | LED Specialty Lamps | RS-LTG-LEDD-V12-210101 | RS | LTG | LEDD | V12-210101
Residential_Income Qualified_IQ Multifamily_Electric_Lighting_Low Income Multifamily_LED Specialty Lamp, Directional_Multifamily In-Unit_65W_12W_Coincident Peak kW Saved per Unit | Residential_Income Qualified_IQ Multifamily_Electric_Lighting_Low Income Multifamily_LED Specialty Lamp, Directional_Multifamily In-Unit_65W_12W | Residential | Income Qualified | IQ Multifamily | Electric | Lighting | Low Income Multifamily | LED Specialty Lamp, Directional | Multifamily In-Unit | 65W | 12W | Coincident Peak kW Saved per Unit |  | 0.0042418 |  | IL TRM v9 | 5.5.6 | LED Specialty Lamps | RS-LTG-LEDD-V12-210101 | RS | LTG | LEDD | V12-210101
Residential_Income Qualified_IQ Multifamily_Electric_Lighting_Low Income Multifamily_LED Specialty Lamp, Directional_Multifamily In-Unit_65W_12W_Remaining Life | Residential_Income Qualified_IQ Multifamily_Electric_Lighting_Low Income Multifamily_LED Specialty Lamp, Directional_Multifamily In-Unit_65W_12W | Residential | Income Qualified | IQ Multifamily | Electric | Lighting | Low Income Multifamily | LED Specialty Lamp, Directional | Multifamily In-Unit | 65W | 12W | Remaining Life |  | 7 | Income Eligible | IL TRM v9 | 5.5.6 | LED Specialty Lamps | RS-LTG-LEDD-V12-210101 | RS | LTG | LEDD | V12-210101
Residential_Income Qualified_IQ Multifamily_Electric_Lighting_Low Income Multifamily_LED Specialty Lamp, Directional_Multifamily In-Unit_65W_12W_Lifetime (years) | Residential_Income Qualified_IQ Multifamily_Electric_Lighting_Low Income Multifamily_LED Specialty Lamp, Directional_Multifamily In-Unit_65W_12W | Residential | Income Qualified | IQ Multifamily | Electric | Lighting | Low Income Multifamily | LED Specialty Lamp, Directional | Multifamily In-Unit | 65W | 12W | Lifetime (years) |  | 10 |  | IL TRM v9 | 5.5.6 | LED Specialty Lamps | RS-LTG-LEDD-V12-210101 | RS | LTG | LEDD | V12-210101
Residential_Income Qualified_IQ Multifamily_Electric_Lighting_Low Income Multifamily_LED Specialty Lamp, Directional_Multifamily In-Unit_65W_12W_Incremental Cost | Residential_Income Qualified_IQ Multifamily_Electric_Lighting_Low Income Multifamily_LED Specialty Lamp, Directional_Multifamily In-Unit_65W_12W | Residential | Income Qualified | IQ Multifamily | Electric | Lighting | Low Income Multifamily | LED Specialty Lamp, Directional | Multifamily In-Unit | 65W | 12W | Incremental Cost |  | 40.45 | Direct Install, set equal to incentive cost | IL TRM v9 | 5.5.6 | LED Specialty Lamps | RS-LTG-LEDD-V12-210101 | RS | LTG | LEDD | V12-210101
Residential_Income Qualified_IQ Multifamily_Electric_Lighting_Low Income Multifamily_LED Specialty Lamp, Directional_Multifamily In-Unit_65W_12W_ | Residential_Income Qualified_IQ Multifamily_Electric_Lighting_Low Income Multifamily_LED Specialty Lamp, Directional_Multifamily In-Unit_65W_12W | Residential | Income Qualified | IQ Multifamily | Electric | Lighting | Low Income Multifamily | LED Specialty Lamp, Directional | Multifamily In-Unit | 65W | 12W | [8 empty] | ERROR
Residential_Income Qualified_IQ Multifamily_Electric_Lighting_Low Income Multifamily_LED Specialty Lamp, Globe_Multifamily Common Area_60W_7W_Watts_base | Residential_Income Qualified_IQ Multifamily_Electric_Lighting_Low Income Multifamily_LED Specialty Lamp, Globe_Multifamily Common Area_60W_7W | Residential | Income Qualified | IQ Multifamily | Electric | Lighting | Low Income Multifamily | LED Specialty Lamp, Globe | Multifamily Common Area | 60W | 7W | Watts_base |  | 60 |  | IL TRM v9 | 5.5.6 | LED Specialty Lamps | RS-LTG-LEDD-V12-210101 | RS | LTG | LEDD | V12-210101
Residential_Income Qualified_IQ Multifamily_Electric_Lighting_Low Income Multifamily_LED Specialty Lamp, Globe_Multifamily Common Area_60W_7W_Watts_EE | Residential_Income Qualified_IQ Multifamily_Electric_Lighting_Low Income Multifamily_LED Specialty Lamp, Globe_Multifamily Common Area_60W_7W | Residential | Income Qualified | IQ Multifamily | Electric | Lighting | Low Income Multifamily | LED Specialty Lamp, Globe | Multifamily Common Area | 60W | 7W | Watts_EE |  | 7 |  | IL TRM v9 | 5.5.6 | LED Specialty Lamps | RS-LTG-LEDD-V12-210101 | RS | LTG | LEDD | V12-210101
Residential_Income Qualified_IQ Multifamily_Electric_Lighting_Low Income Multifamily_LED Specialty Lamp, Globe_Multifamily Common Area_60W_7W_Leakage | Residential_Income Qualified_IQ Multifamily_Electric_Lighting_Low Income Multifamily_LED Specialty Lamp, Globe_Multifamily Common Area_60W_7W | Residential | Income Qualified | IQ Multifamily | Electric | Lighting | Low Income Multifamily | LED Specialty Lamp, Globe | Multifamily Common Area | 60W | 7W | Leakage |  | 0 | Non-TOS or Kits program | IL TRM v9 | 5.5.6 | LED Specialty Lamps | RS-LTG-LEDD-V12-210101 | RS | LTG | LEDD | V12-210101
Residential_Income Qualified_IQ Multifamily_Electric_Lighting_Low Income Multifamily_LED Specialty Lamp, Globe_Multifamily Common Area_60W_7W_Hours | Residential_Income Qualified_IQ Multifamily_Electric_Lighting_Low Income Multifamily_LED Specialty Lamp, Globe_Multifamily Common Area_60W_7W | Residential | Income Qualified | IQ Multifamily | Electric | Lighting | Low Income Multifamily | LED Specialty Lamp, Globe | Multifamily Common Area | 60W | 7W | Hours |  | 2475 | Assumed Exterior as a proxy for MF Common Area operating hours | IL TRM v9 | 5.5.6 | LED Specialty Lamps | RS-LTG-LEDD-V12-210101 | RS | LTG | LEDD | V12-210101
Residential_Income Qualified_IQ Multifamily_Electric_Lighting_Low Income Multifamily_LED Specialty Lamp, Globe_Multifamily Common Area_60W_7W_WHFe | Residential_Income Qualified_IQ Multifamily_Electric_Lighting_Low Income Multifamily_LED Specialty Lamp, Globe_Multifamily Common Area_60W_7W | Residential | Income Qualified | IQ Multifamily | Electric | Lighting | Low Income Multifamily | LED Specialty Lamp, Globe | Multifamily Common Area | 60W | 7W | WHFe |  | 1.06 | Assumed interior single family | IL TRM v9 | 5.5.6 | LED Specialty Lamps | RS-LTG-LEDD-V12-210101 | RS | LTG | LEDD | V12-210101
Residential_Income Qualified_IQ Multifamily_Electric_Lighting_Low Income Multifamily_LED Specialty Lamp, Globe_Multifamily Common Area_60W_7W_ISR | Residential_Income Qualified_IQ Multifamily_Electric_Lighting_Low Income Multifamily_LED Specialty Lamp, Globe_Multifamily Common Area_60W_7W | Residential | Income Qualified | IQ Multifamily | Electric | Lighting | Low Income Multifamily | LED Specialty Lamp, Globe | Multifamily Common Area | 60W | 7W | ISR |  | 0.945 | Assumed direct install | IL TRM v9 | 5.5.6 | LED Specialty Lamps | RS-LTG-LEDD-V12-210101 | RS | LTG | LEDD | V12-210101
Residential_Income Qualified_IQ Multifamily_Electric_Lighting_Low Income Multifamily_LED Specialty Lamp, Globe_Multifamily Common Area_60W_7W_HF | Residential_Income Qualified_IQ Multifamily_Electric_Lighting_Low Income Multifamily_LED Specialty Lamp, Globe_Multifamily Common Area_60W_7W | Residential | Income Qualified | IQ Multifamily | Electric | Lighting | Low Income Multifamily | LED Specialty Lamp, Globe | Multifamily Common Area | 60W | 7W | HF |  | 0.49 | Assumed interior location | IL TRM v9 | 5.5.6 | LED Specialty Lamps | RS-LTG-LEDD-V12-210101 | RS | LTG | LEDD | V12-210101
Residential_Income Qualified_IQ Multifamily_Electric_Lighting_Low Income Multifamily_LED Specialty Lamp, Globe_Multifamily Common Area_60W_7W_ηHeat | Residential_Income Qualified_IQ Multifamily_Electric_Lighting_Low Income Multifamily_LED Specialty Lamp, Globe_Multifamily Common Area_60W_7W | Residential | Income Qualified | IQ Multifamily | Electric | Lighting | Low Income Multifamily | LED Specialty Lamp, Globe | Multifamily Common Area | 60W | 7W | ηHeat |  | 1.28 | Assumed unknown system type | IL TRM v9 | 5.5.6 | LED Specialty Lamps | RS-LTG-LEDD-V12-210101 | RS | LTG | LEDD | V12-210101
Residential_Income Qualified_IQ Multifamily_Electric_Lighting_Low Income Multifamily_LED Specialty Lamp, Globe_Multifamily Common Area_60W_7W_WHFd | Residential_Income Qualified_IQ Multifamily_Electric_Lighting_Low Income Multifamily_LED Specialty Lamp, Globe_Multifamily Common Area_60W_7W | Residential | Income Qualified | IQ Multifamily | Electric | Lighting | Low Income Multifamily | LED Specialty Lamp, Globe | Multifamily Common Area | 60W | 7W | WHFd |  | 1.11 | Assumed location of interior single family home | IL TRM v9 | 5.5.6 | LED Specialty Lamps | RS-LTG-LEDD-V12-210101 | RS | LTG | LEDD | V12-210101
Residential_Income Qualified_IQ Multifamily_Electric_Lighting_Low Income Multifamily_LED Specialty Lamp, Globe_Multifamily Common Area_60W_7W_CF | Residential_Income Qualified_IQ Multifamily_Electric_Lighting_Low Income Multifamily_LED Specialty Lamp, Globe_Multifamily Common Area_60W_7W | Residential | Income Qualified | IQ Multifamily | Electric | Lighting | Low Income Multifamily | LED Specialty Lamp, Globe | Multifamily Common Area | 60W | 7W | CF |  | 0.109 | Assumed residential and in-unit multifamily bulbs | IL TRM v9 | 5.5.6 | LED Specialty Lamps | RS-LTG-LEDD-V12-210101 | RS | LTG | LEDD | V12-210101
Residential_Income Qualified_IQ Multifamily_Electric_Lighting_Low Income Multifamily_LED Specialty Lamp, Globe_Multifamily Common Area_60W_7W_ηHeat | Residential_Income Qualified_IQ Multifamily_Electric_Lighting_Low Income Multifamily_LED Specialty Lamp, Globe_Multifamily Common Area_60W_7W | Residential | Income Qualified | IQ Multifamily | Electric | Lighting | Low Income Multifamily | LED Specialty Lamp, Globe | Multifamily Common Area | 60W | 7W | ηHeat |  | 0.7 |  | IL TRM v9 | 5.5.6 | LED Specialty Lamps | RS-LTG-LEDD-V12-210101 | RS | LTG | LEDD | V12-210101
Residential_Income Qualified_IQ Multifamily_Electric_Lighting_Low Income Multifamily_LED Specialty Lamp, Globe_Multifamily Common Area_60W_7W_Conversion | Residential_Income Qualified_IQ Multifamily_Electric_Lighting_Low Income Multifamily_LED Specialty Lamp, Globe_Multifamily Common Area_60W_7W | Residential | Income Qualified | IQ Multifamily | Electric | Lighting | Low Income Multifamily | LED Specialty Lamp, Globe | Multifamily Common Area | 60W | 7W | Conversion |  | 0.03412 |  | IL TRM v9 | 5.5.6 | LED Specialty Lamps | RS-LTG-LEDD-V12-210101 | RS | LTG | LEDD | V12-210101
Residential_Income Qualified_IQ Multifamily_Electric_Lighting_Low Income Multifamily_LED Specialty Lamp, Globe_Multifamily Common Area_60W_7W_Mid-Life Adjustment | Residential_Income Qualified_IQ Multifamily_Electric_Lighting_Low Income Multifamily_LED Specialty Lamp, Globe_Multifamily Common Area_60W_7W | Residential | Income Qualified | IQ Multifamily | Electric | Lighting | Low Income Multifamily | LED Specialty Lamp, Globe | Multifamily Common Area | 60W | 7W | Mid-Life Adjustment |  | 0.62 | Decorative, Income Eligible | IL TRM v9 | 5.5.6 | LED Specialty Lamps | RS-LTG-LEDD-V12-210101 | RS | LTG | LEDD | V12-210101
Residential_Income Qualified_IQ Multifamily_Electric_Lighting_Low Income Multifamily_LED Specialty Lamp, Globe_Multifamily Common Area_60W_7W_Remaining Year kWh Heating Penalty | Residential_Income Qualified_IQ Multifamily_Electric_Lighting_Low Income Multifamily_LED Specialty Lamp, Globe_Multifamily Common Area_60W_7W | Residential | Income Qualified | IQ Multifamily | Electric | Lighting | Low Income Multifamily | LED Specialty Lamp, Globe | Multifamily Common Area | 60W | 7W | Remaining Year kWh Heating Penalty |  | -50.3008 |  | IL TRM v9 | 5.5.6 | LED Specialty Lamps | RS-LTG-LEDD-V12-210101 | RS | LTG | LEDD | V12-210101
Residential_Income Qualified_IQ Multifamily_Electric_Lighting_Low Income Multifamily_LED Specialty Lamp, Globe_Multifamily Common Area_60W_7W_kWh Heating Penalty | Residential_Income Qualified_IQ Multifamily_Electric_Lighting_Low Income Multifamily_LED Specialty Lamp, Globe_Multifamily Common Area_60W_7W | Residential | Income Qualified | IQ Multifamily | Electric | Lighting | Low Income Multifamily | LED Specialty Lamp, Globe | Multifamily Common Area | 60W | 7W | kWh Heating Penalty |  | -31.1865 |  | IL TRM v9 | 5.5.6 | LED Specialty Lamps | RS-LTG-LEDD-V12-210101 | RS | LTG | LEDD | V12-210101
Residential_Income Qualified_IQ Multifamily_Electric_Lighting_Low Income Multifamily_LED Specialty Lamp, Globe_Multifamily Common Area_60W_7W_Remaining Year Therm Heating Penalty | Residential_Income Qualified_IQ Multifamily_Electric_Lighting_Low Income Multifamily_LED Specialty Lamp, Globe_Multifamily Common Area_60W_7W | Residential | Income Qualified | IQ Multifamily | Electric | Lighting | Low Income Multifamily | LED Specialty Lamp, Globe | Multifamily Common Area | 60W | 7W | Remaining Year Therm Heating Penalty |  | -2.9607 |  | IL TRM v9 | 5.5.6 | LED Specialty Lamps | RS-LTG-LEDD-V12-210101 | RS | LTG | LEDD | V12-210101
Residential_Income Qualified_IQ Multifamily_Electric_Lighting_Low Income Multifamily_LED Specialty Lamp, Globe_Multifamily Common Area_60W_7W_Therm Heating Penalty | Residential_Income Qualified_IQ Multifamily_Electric_Lighting_Low Income Multifamily_LED Specialty Lamp, Globe_Multifamily Common Area_60W_7W | Residential | Income Qualified | IQ Multifamily | Electric | Lighting | Low Income Multifamily | LED Specialty Lamp, Globe | Multifamily Common Area | 60W | 7W | Therm Heating Penalty |  | -1.8356 |  | IL TRM v9 | 5.5.6 | LED Specialty Lamps | RS-LTG-LEDD-V12-210101 | RS | LTG | LEDD | V12-210101
Residential_Income Qualified_IQ Multifamily_Electric_Lighting_Low Income Multifamily_LED Specialty Lamp, Globe_Multifamily Common Area_60W_7W_Remaining Year kWh | Residential_Income Qualified_IQ Multifamily_Electric_Lighting_Low Income Multifamily_LED Specialty Lamp, Globe_Multifamily Common Area_60W_7W | Residential | Income Qualified | IQ Multifamily | Electric | Lighting | Low Income Multifamily | LED Specialty Lamp, Globe | Multifamily Common Area | 60W | 7W | Remaining Year kWh |  | 131.398 |  | IL TRM v9 | 5.5.6 | LED Specialty Lamps | RS-LTG-LEDD-V12-210101 | RS | LTG | LEDD | V12-210101
Residential_Income Qualified_IQ Multifamily_Electric_Lighting_Low Income Multifamily_LED Specialty Lamp, Globe_Multifamily Common Area_60W_7W_kWh Saved per Unit | Residential_Income Qualified_IQ Multifamily_Electric_Lighting_Low Income Multifamily_LED Specialty Lamp, Globe_Multifamily Common Area_60W_7W | Residential | Income Qualified | IQ Multifamily | Electric | Lighting | Low Income Multifamily | LED Specialty Lamp, Globe | Multifamily Common Area | 60W | 7W | kWh Saved per Unit |  | 81.4668 |  | IL TRM v9 | 5.5.6 | LED Specialty Lamps | RS-LTG-LEDD-V12-210101 | RS | LTG | LEDD | V12-210101
Residential_Income Qualified_IQ Multifamily_Electric_Lighting_Low Income Multifamily_LED Specialty Lamp, Globe_Multifamily Common Area_60W_7W_Remaining Year kW | Residential_Income Qualified_IQ Multifamily_Electric_Lighting_Low Income Multifamily_LED Specialty Lamp, Globe_Multifamily Common Area_60W_7W | Residential | Income Qualified | IQ Multifamily | Electric | Lighting | Low Income Multifamily | LED Specialty Lamp, Globe | Multifamily Common Area | 60W | 7W | Remaining Year kW |  | 0.0060598 |  | IL TRM v9 | 5.5.6 | LED Specialty Lamps | RS-LTG-LEDD-V12-210101 | RS | LTG | LEDD | V12-210101
Residential_Income Qualified_IQ Multifamily_Electric_Lighting_Low Income Multifamily_LED Specialty Lamp, Globe_Multifamily Common Area_60W_7W_Coincident Peak kW Saved per Unit | Residential_Income Qualified_IQ Multifamily_Electric_Lighting_Low Income Multifamily_LED Specialty Lamp, Globe_Multifamily Common Area_60W_7W | Residential | Income Qualified | IQ Multifamily | Electric | Lighting | Low Income Multifamily | LED Specialty Lamp, Globe | Multifamily Common Area | 60W | 7W | Coincident Peak kW Saved per Unit |  | 0.0037571 |  | IL TRM v9 | 5.5.6 | LED Specialty Lamps | RS-LTG-LEDD-V12-210101 | RS | LTG | LEDD | V12-210101
Residential_Income Qualified_IQ Multifamily_Electric_Lighting_Low Income Multifamily_LED Specialty Lamp, Globe_Multifamily Common Area_60W_7W_Remaining Life | Residential_Income Qualified_IQ Multifamily_Electric_Lighting_Low Income Multifamily_LED Specialty Lamp, Globe_Multifamily Common Area_60W_7W | Residential | Income Qualified | IQ Multifamily | Electric | Lighting | Low Income Multifamily | LED Specialty Lamp, Globe | Multifamily Common Area | 60W | 7W | Remaining Life |  | 7 | Income Eligible | IL TRM v9 | 5.5.6 | LED Specialty Lamps | RS-LTG-LEDD-V12-210101 | RS | LTG | LEDD | V12-210101
Residential_Income Qualified_IQ Multifamily_Electric_Lighting_Low Income Multifamily_LED Specialty Lamp, Globe_Multifamily Common Area_60W_7W_Lifetime (years) | Residential_Income Qualified_IQ Multifamily_Electric_Lighting_Low Income Multifamily_LED Specialty Lamp, Globe_Multifamily Common Area_60W_7W | Residential | Income Qualified | IQ Multifamily | Electric | Lighting | Low Income Multifamily | LED Specialty Lamp, Globe | Multifamily Common Area | 60W | 7W | Lifetime (years) |  | 6.9 | Exterior | IL TRM v9 | 5.5.6 | LED Specialty Lamps | RS-LTG-LEDD-V12-210101 | RS | LTG | LEDD | V12-210101
Residential_Income Qualified_IQ Multifamily_Electric_Lighting_Low Income Multifamily_LED Specialty Lamp, Globe_Multifamily Common Area_60W_7W_Incremental Cost | Residential_Income Qualified_IQ Multifamily_Electric_Lighting_Low Income Multifamily_LED Specialty Lamp, Globe_Multifamily Common Area_60W_7W | Residential | Income Qualified | IQ Multifamily | Electric | Lighting | Low Income Multifamily | LED Specialty Lamp, Globe | Multifamily Common Area | 60W | 7W | Incremental Cost |  | 18.88 | Direct Install, set equal to incentive cost | IL TRM v9 | 5.5.6 | LED Specialty Lamps | RS-LTG-LEDD-V12-210101 | RS | LTG | LEDD | V12-210101
Residential_Income Qualified_IQ Multifamily_Electric_Lighting_Low Income Multifamily_LED Specialty Lamp, Globe_Multifamily Common Area_60W_7W_ | Residential_Income Qualified_IQ Multifamily_Electric_Lighting_Low Income Multifamily_LED Specialty Lamp, Globe_Multifamily Common Area_60W_7W | Residential | Income Qualified | IQ Multifamily | Electric | Lighting | Low Income Multifamily | LED Specialty Lamp, Globe | Multifamily Common Area | 60W | 7W | [8 empty] | ERROR
Residential_Income Qualified_IQ Multifamily_Electric_Lighting_Low Income Multifamily_LED Specialty Lamp, Globe_Multifamily In-Unit_60W_7W_Watts_base | Residential_Income Qualified_IQ Multifamily_Electric_Lighting_Low Income Multifamily_LED Specialty Lamp, Globe_Multifamily In-Unit_60W_7W | Residential | Income Qualified | IQ Multifamily | Electric | Lighting | Low Income Multifamily | LED Specialty Lamp, Globe | Multifamily In-Unit | 60W | 7W | Watts_base |  | 60 |  | IL TRM v9 | 5.5.6 | LED Specialty Lamps | RS-LTG-LEDD-V12-210101 | RS | LTG | LEDD | V12-210101
Residential_Income Qualified_IQ Multifamily_Electric_Lighting_Low Income Multifamily_LED Specialty Lamp, Globe_Multifamily In-Unit_60W_7W_Watts_EE | Residential_Income Qualified_IQ Multifamily_Electric_Lighting_Low Income Multifamily_LED Specialty Lamp, Globe_Multifamily In-Unit_60W_7W | Residential | Income Qualified | IQ Multifamily | Electric | Lighting | Low Income Multifamily | LED Specialty Lamp, Globe | Multifamily In-Unit | 60W | 7W | Watts_EE |  | 7 |  | IL TRM v9 | 5.5.6 | LED Specialty Lamps | RS-LTG-LEDD-V12-210101 | RS | LTG | LEDD | V12-210101
Residential_Income Qualified_IQ Multifamily_Electric_Lighting_Low Income Multifamily_LED Specialty Lamp, Globe_Multifamily In-Unit_60W_7W_Leakage | Residential_Income Qualified_IQ Multifamily_Electric_Lighting_Low Income Multifamily_LED Specialty Lamp, Globe_Multifamily In-Unit_60W_7W | Residential | Income Qualified | IQ Multifamily | Electric | Lighting | Low Income Multifamily | LED Specialty Lamp, Globe | Multifamily In-Unit | 60W | 7W | Leakage |  | 0 | Non-TOS or Kits program | IL TRM v9 | 5.5.6 | LED Specialty Lamps | RS-LTG-LEDD-V12-210101 | RS | LTG | LEDD | V12-210101
Residential_Income Qualified_IQ Multifamily_Electric_Lighting_Low Income Multifamily_LED Specialty Lamp, Globe_Multifamily In-Unit_60W_7W_Hours | Residential_Income Qualified_IQ Multifamily_Electric_Lighting_Low Income Multifamily_LED Specialty Lamp, Globe_Multifamily In-Unit_60W_7W | Residential | Income Qualified | IQ Multifamily | Electric | Lighting | Low Income Multifamily | LED Specialty Lamp, Globe | Multifamily In-Unit | 60W | 7W | Hours |  | 763 | Assumed Residential and In-Unit Multi Family | IL TRM v9 | 5.5.6 | LED Specialty Lamps | RS-LTG-LEDD-V12-210101 | RS | LTG | LEDD | V12-210101
Residential_Income Qualified_IQ Multifamily_Electric_Lighting_Low Income Multifamily_LED Specialty Lamp, Globe_Multifamily In-Unit_60W_7W_WHFe | Residential_Income Qualified_IQ Multifamily_Electric_Lighting_Low Income Multifamily_LED Specialty Lamp, Globe_Multifamily In-Unit_60W_7W | Residential | Income Qualified | IQ Multifamily | Electric | Lighting | Low Income Multifamily | LED Specialty Lamp, Globe | Multifamily In-Unit | 60W | 7W | WHFe |  | 1.06 | Assumed interior single family | IL TRM v9 | 5.5.6 | LED Specialty Lamps | RS-LTG-LEDD-V12-210101 | RS | LTG | LEDD | V12-210101
Residential_Income Qualified_IQ Multifamily_Electric_Lighting_Low Income Multifamily_LED Specialty Lamp, Globe_Multifamily In-Unit_60W_7W_ISR | Residential_Income Qualified_IQ Multifamily_Electric_Lighting_Low Income Multifamily_LED Specialty Lamp, Globe_Multifamily In-Unit_60W_7W | Residential | Income Qualified | IQ Multifamily | Electric | Lighting | Low Income Multifamily | LED Specialty Lamp, Globe | Multifamily In-Unit | 60W | 7W | ISR |  | 0.945 | Assumed direct install | IL TRM v9 | 5.5.6 | LED Specialty Lamps | RS-LTG-LEDD-V12-210101 | RS | LTG | LEDD | V12-210101
Residential_Income Qualified_IQ Multifamily_Electric_Lighting_Low Income Multifamily_LED Specialty Lamp, Globe_Multifamily In-Unit_60W_7W_HF | Residential_Income Qualified_IQ Multifamily_Electric_Lighting_Low Income Multifamily_LED Specialty Lamp, Globe_Multifamily In-Unit_60W_7W | Residential | Income Qualified | IQ Multifamily | Electric | Lighting | Low Income Multifamily | LED Specialty Lamp, Globe | Multifamily In-Unit | 60W | 7W | HF |  | 0.49 | Assumed interior location | IL TRM v9 | 5.5.6 | LED Specialty Lamps | RS-LTG-LEDD-V12-210101 | RS | LTG | LEDD | V12-210101
Residential_Income Qualified_IQ Multifamily_Electric_Lighting_Low Income Multifamily_LED Specialty Lamp, Globe_Multifamily In-Unit_60W_7W_ηHeat | Residential_Income Qualified_IQ Multifamily_Electric_Lighting_Low Income Multifamily_LED Specialty Lamp, Globe_Multifamily In-Unit_60W_7W | Residential | Income Qualified | IQ Multifamily | Electric | Lighting | Low Income Multifamily | LED Specialty Lamp, Globe | Multifamily In-Unit | 60W | 7W | ηHeat |  | 1.28 | Assumed unknown system type | IL TRM v9 | 5.5.6 | LED Specialty Lamps | RS-LTG-LEDD-V12-210101 | RS | LTG | LEDD | V12-210101
Residential_Income Qualified_IQ Multifamily_Electric_Lighting_Low Income Multifamily_LED Specialty Lamp, Globe_Multifamily In-Unit_60W_7W_WHFd | Residential_Income Qualified_IQ Multifamily_Electric_Lighting_Low Income Multifamily_LED Specialty Lamp, Globe_Multifamily In-Unit_60W_7W | Residential | Income Qualified | IQ Multifamily | Electric | Lighting | Low Income Multifamily | LED Specialty Lamp, Globe | Multifamily In-Unit | 60W | 7W | WHFd |  | 1.11 | Assumed location of interior single family home | IL TRM v9 | 5.5.6 | LED Specialty Lamps | RS-LTG-LEDD-V12-210101 | RS | LTG | LEDD | V12-210101
Residential_Income Qualified_IQ Multifamily_Electric_Lighting_Low Income Multifamily_LED Specialty Lamp, Globe_Multifamily In-Unit_60W_7W_CF | Residential_Income Qualified_IQ Multifamily_Electric_Lighting_Low Income Multifamily_LED Specialty Lamp, Globe_Multifamily In-Unit_60W_7W | Residential | Income Qualified | IQ Multifamily | Electric | Lighting | Low Income Multifamily | LED Specialty Lamp, Globe | Multifamily In-Unit | 60W | 7W | CF |  | 0.109 | Assumed residential and in-unit multifamily bulbs | IL TRM v9 | 5.5.6 | LED Specialty Lamps | RS-LTG-LEDD-V12-210101 | RS | LTG | LEDD | V12-210101
Residential_Income Qualified_IQ Multifamily_Electric_Lighting_Low Income Multifamily_LED Specialty Lamp, Globe_Multifamily In-Unit_60W_7W_ηHeat | Residential_Income Qualified_IQ Multifamily_Electric_Lighting_Low Income Multifamily_LED Specialty Lamp, Globe_Multifamily In-Unit_60W_7W | Residential | Income Qualified | IQ Multifamily | Electric | Lighting | Low Income Multifamily | LED Specialty Lamp, Globe | Multifamily In-Unit | 60W | 7W | ηHeat |  | 0.7 |  | IL TRM v9 | 5.5.6 | LED Specialty Lamps | RS-LTG-LEDD-V12-210101 | RS | LTG | LEDD | V12-210101
Residential_Income Qualified_IQ Multifamily_Electric_Lighting_Low Income Multifamily_LED Specialty Lamp, Globe_Multifamily In-Unit_60W_7W_Conversion | Residential_Income Qualified_IQ Multifamily_Electric_Lighting_Low Income Multifamily_LED Specialty Lamp, Globe_Multifamily In-Unit_60W_7W | Residential | Income Qualified | IQ Multifamily | Electric | Lighting | Low Income Multifamily | LED Specialty Lamp, Globe | Multifamily In-Unit | 60W | 7W | Conversion |  | 0.03412 |  | IL TRM v9 | 5.5.6 | LED Specialty Lamps | RS-LTG-LEDD-V12-210101 | RS | LTG | LEDD | V12-210101
Residential_Income Qualified_IQ Multifamily_Electric_Lighting_Low Income Multifamily_LED Specialty Lamp, Globe_Multifamily In-Unit_60W_7W_Mid-Life Adjustment | Residential_Income Qualified_IQ Multifamily_Electric_Lighting_Low Income Multifamily_LED Specialty Lamp, Globe_Multifamily In-Unit_60W_7W | Residential | Income Qualified | IQ Multifamily | Electric | Lighting | Low Income Multifamily | LED Specialty Lamp, Globe | Multifamily In-Unit | 60W | 7W | Mid-Life Adjustment |  | 0.62 | Decorative, Income Eligible | IL TRM v9 | 5.5.6 | LED Specialty Lamps | RS-LTG-LEDD-V12-210101 | RS | LTG | LEDD | V12-210101
Residential_Income Qualified_IQ Multifamily_Electric_Lighting_Low Income Multifamily_LED Specialty Lamp, Globe_Multifamily In-Unit_60W_7W_Remaining Year kWh Heating Penalty | Residential_Income Qualified_IQ Multifamily_Electric_Lighting_Low Income Multifamily_LED Specialty Lamp, Globe_Multifamily In-Unit_60W_7W | Residential | Income Qualified | IQ Multifamily | Electric | Lighting | Low Income Multifamily | LED Specialty Lamp, Globe | Multifamily In-Unit | 60W | 7W | Remaining Year kWh Heating Penalty |  | -15.5069 |  | IL TRM v9 | 5.5.6 | LED Specialty Lamps | RS-LTG-LEDD-V12-210101 | RS | LTG | LEDD | V12-210101
Residential_Income Qualified_IQ Multifamily_Electric_Lighting_Low Income Multifamily_LED Specialty Lamp, Globe_Multifamily In-Unit_60W_7W_kWh Heating Penalty | Residential_Income Qualified_IQ Multifamily_Electric_Lighting_Low Income Multifamily_LED Specialty Lamp, Globe_Multifamily In-Unit_60W_7W | Residential | Income Qualified | IQ Multifamily | Electric | Lighting | Low Income Multifamily | LED Specialty Lamp, Globe | Multifamily In-Unit | 60W | 7W | kWh Heating Penalty |  | -9.6143 |  | IL TRM v9 | 5.5.6 | LED Specialty Lamps | RS-LTG-LEDD-V12-210101 | RS | LTG | LEDD | V12-210101
Residential_Income Qualified_IQ Multifamily_Electric_Lighting_Low Income Multifamily_LED Specialty Lamp, Globe_Multifamily In-Unit_60W_7W_Remaining Year Therm Heating Penalty | Residential_Income Qualified_IQ Multifamily_Electric_Lighting_Low Income Multifamily_LED Specialty Lamp, Globe_Multifamily In-Unit_60W_7W | Residential | Income Qualified | IQ Multifamily | Electric | Lighting | Low Income Multifamily | LED Specialty Lamp, Globe | Multifamily In-Unit | 60W | 7W | Remaining Year Therm Heating Penalty |  | -0.91272 |  | IL TRM v9 | 5.5.6 | LED Specialty Lamps | RS-LTG-LEDD-V12-210101 | RS | LTG | LEDD | V12-210101
Residential_Income Qualified_IQ Multifamily_Electric_Lighting_Low Income Multifamily_LED Specialty Lamp, Globe_Multifamily In-Unit_60W_7W_Therm Heating Penalty | Residential_Income Qualified_IQ Multifamily_Electric_Lighting_Low Income Multifamily_LED Specialty Lamp, Globe_Multifamily In-Unit_60W_7W | Residential | Income Qualified | IQ Multifamily | Electric | Lighting | Low Income Multifamily | LED Specialty Lamp, Globe | Multifamily In-Unit | 60W | 7W | Therm Heating Penalty |  | -0.56589 |  | IL TRM v9 | 5.5.6 | LED Specialty Lamps | RS-LTG-LEDD-V12-210101 | RS | LTG | LEDD | V12-210101
Residential_Income Qualified_IQ Multifamily_Electric_Lighting_Low Income Multifamily_LED Specialty Lamp, Globe_Multifamily In-Unit_60W_7W_Remaining Year kWh | Residential_Income Qualified_IQ Multifamily_Electric_Lighting_Low Income Multifamily_LED Specialty Lamp, Globe_Multifamily In-Unit_60W_7W | Residential | Income Qualified | IQ Multifamily | Electric | Lighting | Low Income Multifamily | LED Specialty Lamp, Globe | Multifamily In-Unit | 60W | 7W | Remaining Year kWh |  | 40.5077 |  | IL TRM v9 | 5.5.6 | LED Specialty Lamps | RS-LTG-LEDD-V12-210101 | RS | LTG | LEDD | V12-210101
Residential_Income Qualified_IQ Multifamily_Electric_Lighting_Low Income Multifamily_LED Specialty Lamp, Globe_Multifamily In-Unit_60W_7W_kWh Saved per Unit | Residential_Income Qualified_IQ Multifamily_Electric_Lighting_Low Income Multifamily_LED Specialty Lamp, Globe_Multifamily In-Unit_60W_7W | Residential | Income Qualified | IQ Multifamily | Electric | Lighting | Low Income Multifamily | LED Specialty Lamp, Globe | Multifamily In-Unit | 60W | 7W | kWh Saved per Unit |  | 25.1148 |  | IL TRM v9 | 5.5.6 | LED Specialty Lamps | RS-LTG-LEDD-V12-210101 | RS | LTG | LEDD | V12-210101
Residential_Income Qualified_IQ Multifamily_Electric_Lighting_Low Income Multifamily_LED Specialty Lamp, Globe_Multifamily In-Unit_60W_7W_Remaining Year kW | Residential_Income Qualified_IQ Multifamily_Electric_Lighting_Low Income Multifamily_LED Specialty Lamp, Globe_Multifamily In-Unit_60W_7W | Residential | Income Qualified | IQ Multifamily | Electric | Lighting | Low Income Multifamily | LED Specialty Lamp, Globe | Multifamily In-Unit | 60W | 7W | Remaining Year kW |  | 0.0060598 |  | IL TRM v9 | 5.5.6 | LED Specialty Lamps | RS-LTG-LEDD-V12-210101 | RS | LTG | LEDD | V12-210101
Residential_Income Qualified_IQ Multifamily_Electric_Lighting_Low Income Multifamily_LED Specialty Lamp, Globe_Multifamily In-Unit_60W_7W_Coincident Peak kW Saved per Unit | Residential_Income Qualified_IQ Multifamily_Electric_Lighting_Low Income Multifamily_LED Specialty Lamp, Globe_Multifamily In-Unit_60W_7W | Residential | Income Qualified | IQ Multifamily | Electric | Lighting | Low Income Multifamily | LED Specialty Lamp, Globe | Multifamily In-Unit | 60W | 7W | Coincident Peak kW Saved per Unit |  | 0.0037571 |  | IL TRM v9 | 5.5.6 | LED Specialty Lamps | RS-LTG-LEDD-V12-210101 | RS | LTG | LEDD | V12-210101
Residential_Income Qualified_IQ Multifamily_Electric_Lighting_Low Income Multifamily_LED Specialty Lamp, Globe_Multifamily In-Unit_60W_7W_Remaining Life | Residential_Income Qualified_IQ Multifamily_Electric_Lighting_Low Income Multifamily_LED Specialty Lamp, Globe_Multifamily In-Unit_60W_7W | Residential | Income Qualified | IQ Multifamily | Electric | Lighting | Low Income Multifamily | LED Specialty Lamp, Globe | Multifamily In-Unit | 60W | 7W | Remaining Life |  | 7 | Income Eligible | IL TRM v9 | 5.5.6 | LED Specialty Lamps | RS-LTG-LEDD-V12-210101 | RS | LTG | LEDD | V12-210101
Residential_Income Qualified_IQ Multifamily_Electric_Lighting_Low Income Multifamily_LED Specialty Lamp, Globe_Multifamily In-Unit_60W_7W_Lifetime (years) | Residential_Income Qualified_IQ Multifamily_Electric_Lighting_Low Income Multifamily_LED Specialty Lamp, Globe_Multifamily In-Unit_60W_7W | Residential | Income Qualified | IQ Multifamily | Electric | Lighting | Low Income Multifamily | LED Specialty Lamp, Globe | Multifamily In-Unit | 60W | 7W | Lifetime (years) |  | 10 |  | IL TRM v9 | 5.5.6 | LED Specialty Lamps | RS-LTG-LEDD-V12-210101 | RS | LTG | LEDD | V12-210101
Residential_Income Qualified_IQ Multifamily_Electric_Lighting_Low Income Multifamily_LED Specialty Lamp, Globe_Multifamily In-Unit_60W_7W_Incremental Cost | Residential_Income Qualified_IQ Multifamily_Electric_Lighting_Low Income Multifamily_LED Specialty Lamp, Globe_Multifamily In-Unit_60W_7W | Residential | Income Qualified | IQ Multifamily | Electric | Lighting | Low Income Multifamily | LED Specialty Lamp, Globe | Multifamily In-Unit | 60W | 7W | Incremental Cost |  | 18.88 | Direct Install, set equal to incentive cost | IL TRM v9 | 5.5.6 | LED Specialty Lamps | RS-LTG-LEDD-V12-210101 | RS | LTG | LEDD | V12-210101
Residential_Income Qualified_IQ Multifamily_Electric_Lighting_Low Income Multifamily_LED Specialty Lamp, Globe_Multifamily In-Unit_60W_7W_ | Residential_Income Qualified_IQ Multifamily_Electric_Lighting_Low Income Multifamily_LED Specialty Lamp, Globe_Multifamily In-Unit_60W_7W | Residential | Income Qualified | IQ Multifamily | Electric | Lighting | Low Income Multifamily | LED Specialty Lamp, Globe | Multifamily In-Unit | 60W | 7W | [8 empty] | ERROR
Residential_Income Qualified_IQ Multifamily_Electric_Consumer Electronics_Low Income Multifamily_Advanced Power Strip_0_Standard Power Strip_Tier 1_CF | Residential_Income Qualified_IQ Multifamily_Electric_Consumer Electronics_Low Income Multifamily_Advanced Power Strip_0_Standard Power Strip_Tier 1 | Residential | Income Qualified | IQ Multifamily | Electric | Consumer Electronics | Low Income Multifamily | Advanced Power Strip | 0 | Standard Power Strip | Tier 1 | CF |  | 0.8 |  | IL TRM v9 | 5.2.1 | Advanced Power Strip – Tier 1 | RS-CEL-SSTR-V06-210101 | RS | CEL | SSTR | V06-210101
Residential_Income Qualified_IQ Multifamily_Electric_Consumer Electronics_Low Income Multifamily_Advanced Power Strip_0_Standard Power Strip_Tier 1_ISR | Residential_Income Qualified_IQ Multifamily_Electric_Consumer Electronics_Low Income Multifamily_Advanced Power Strip_0_Standard Power Strip_Tier 1 | Residential | Income Qualified | IQ Multifamily | Electric | Consumer Electronics | Low Income Multifamily | Advanced Power Strip | 0 | Standard Power Strip | Tier 1 | ISR |  | 1 | Direct Install | IL TRM v9 | 5.2.1 | Advanced Power Strip – Tier 1 | RS-CEL-SSTR-V06-210101 | RS | CEL | SSTR | V06-210101
Residential_Income Qualified_IQ Multifamily_Electric_Consumer Electronics_Low Income Multifamily_Advanced Power Strip_0_Standard Power Strip_Tier 1_Hours of Use | Residential_Income Qualified_IQ Multifamily_Electric_Consumer Electronics_Low Income Multifamily_Advanced Power Strip_0_Standard Power Strip_Tier 1 | Residential | Income Qualified | IQ Multifamily | Electric | Consumer Electronics | Low Income Multifamily | Advanced Power Strip | 0 | Standard Power Strip | Tier 1 | Hours of Use |  | 7129 |  | IL TRM v9 | 5.2.1 | Advanced Power Strip – Tier 1 | RS-CEL-SSTR-V06-210101 | RS | CEL | SSTR | V06-210101
Residential_Income Qualified_IQ Multifamily_Electric_Consumer Electronics_Low Income Multifamily_Advanced Power Strip_0_Standard Power Strip_Tier 1_Unit Savings | Residential_Income Qualified_IQ Multifamily_Electric_Consumer Electronics_Low Income Multifamily_Advanced Power Strip_0_Standard Power Strip_Tier 1 | Residential | Income Qualified | IQ Multifamily | Electric | Consumer Electronics | Low Income Multifamily | Advanced Power Strip | 0 | Standard Power Strip | Tier 1 | Unit Savings |  | 79.75 | Assumed unknown power strip size (average of 5-Plug and 7-Plug) | IL TRM v9 | 5.2.1 | Advanced Power Strip – Tier 1 | RS-CEL-SSTR-V06-210101 | RS | CEL | SSTR | V06-210101
Residential_Income Qualified_IQ Multifamily_Electric_Consumer Electronics_Low Income Multifamily_Advanced Power Strip_0_Standard Power Strip_Tier 1_kWh Saved per Unit | Residential_Income Qualified_IQ Multifamily_Electric_Consumer Electronics_Low Income Multifamily_Advanced Power Strip_0_Standard Power Strip_Tier 1 | Residential | Income Qualified | IQ Multifamily | Electric | Consumer Electronics | Low Income Multifamily | Advanced Power Strip | 0 | Standard Power Strip | Tier 1 | kWh Saved per Unit |  | 79.75 |  | IL TRM v9 | 5.2.1 | Advanced Power Strip – Tier 1 | RS-CEL-SSTR-V06-210101 | RS | CEL | SSTR | V06-210101
Residential_Income Qualified_IQ Multifamily_Electric_Consumer Electronics_Low Income Multifamily_Advanced Power Strip_0_Standard Power Strip_Tier 1_Coincident Peak kW Saved per Unit | Residential_Income Qualified_IQ Multifamily_Electric_Consumer Electronics_Low Income Multifamily_Advanced Power Strip_0_Standard Power Strip_Tier 1 | Residential | Income Qualified | IQ Multifamily | Electric | Consumer Electronics | Low Income Multifamily | Advanced Power Strip | 0 | Standard Power Strip | Tier 1 | Coincident Peak kW Saved per Unit |  | 0.0089494 |  | IL TRM v9 | 5.2.1 | Advanced Power Strip – Tier 1 | RS-CEL-SSTR-V06-210101 | RS | CEL | SSTR | V06-210101
Residential_Income Qualified_IQ Multifamily_Electric_Consumer Electronics_Low Income Multifamily_Advanced Power Strip_0_Standard Power Strip_Tier 1_Lifetime (years) | Residential_Income Qualified_IQ Multifamily_Electric_Consumer Electronics_Low Income Multifamily_Advanced Power Strip_0_Standard Power Strip_Tier 1 | Residential | Income Qualified | IQ Multifamily | Electric | Consumer Electronics | Low Income Multifamily | Advanced Power Strip | 0 | Standard Power Strip | Tier 1 | Lifetime (years) |  | 7 |  | IL TRM v9 | 5.2.1 | Advanced Power Strip – Tier 1 | RS-CEL-SSTR-V06-210101 | RS | CEL | SSTR | V06-210101
Residential_Income Qualified_IQ Multifamily_Electric_Consumer Electronics_Low Income Multifamily_Advanced Power Strip_0_Standard Power Strip_Tier 1_Incremental Cost | Residential_Income Qualified_IQ Multifamily_Electric_Consumer Electronics_Low Income Multifamily_Advanced Power Strip_0_Standard Power Strip_Tier 1 | Residential | Income Qualified | IQ Multifamily | Electric | Consumer Electronics | Low Income Multifamily | Advanced Power Strip | 0 | Standard Power Strip | Tier 1 | Incremental Cost |  | 53.94 | Direct Install, set equal to incentive cost | IL TRM v9 | 5.2.1 | Advanced Power Strip – Tier 1 | RS-CEL-SSTR-V06-210101 | RS | CEL | SSTR | V06-210101
Residential_Income Qualified_IQ Multifamily_Electric_Consumer Electronics_Low Income Multifamily_Advanced Power Strip_0_Standard Power Strip_Tier 1_ | Residential_Income Qualified_IQ Multifamily_Electric_Consumer Electronics_Low Income Multifamily_Advanced Power Strip_0_Standard Power Strip_Tier 1 | Residential | Income Qualified | IQ Multifamily | Electric | Consumer Electronics | Low Income Multifamily | Advanced Power Strip | 0 | Standard Power Strip | Tier 1 | [8 empty] | ERROR
Residential_Income Qualified_IQ Multifamily_Electric_Water Heating_Low Income Multifamily_Domestic Hot Water Pipe Insulation_Electric DHW_Un-insulated_0_CF | Residential_Income Qualified_IQ Multifamily_Electric_Water Heating_Low Income Multifamily_Domestic Hot Water Pipe Insulation_Electric DHW_Un-insulated_0 | Residential | Income Qualified | IQ Multifamily | Electric | Water Heating | Low Income Multifamily | Domestic Hot Water Pipe Insulation | Electric DHW | Un-insulated | 0 | CF |  | 1 |  | IL TRM v9 | 5.4.1 | Domestic Hot Water Pipe Insulation | RS-HWE-PINS-V04-210101 | RS | HWE | PINS | V04-210101
Residential_Income Qualified_IQ Multifamily_Electric_Water Heating_Low Income Multifamily_Domestic Hot Water Pipe Insulation_Electric DHW_Un-insulated_0_Diameter of Existing Pipe | Residential_Income Qualified_IQ Multifamily_Electric_Water Heating_Low Income Multifamily_Domestic Hot Water Pipe Insulation_Electric DHW_Un-insulated_0 | Residential | Income Qualified | IQ Multifamily | Electric | Water Heating | Low Income Multifamily | Domestic Hot Water Pipe Insulation | Electric DHW | Un-insulated | 0 | Diameter of Existing Pipe |  | 0.75 | Assumed value from example. | IL TRM v9 | 5.4.1 | Domestic Hot Water Pipe Insulation | RS-HWE-PINS-V04-210101 | RS | HWE | PINS | V04-210101
Residential_Income Qualified_IQ Multifamily_Electric_Water Heating_Low Income Multifamily_Domestic Hot Water Pipe Insulation_Electric DHW_Un-insulated_0_Diameter of New Pipe | Residential_Income Qualified_IQ Multifamily_Electric_Water Heating_Low Income Multifamily_Domestic Hot Water Pipe Insulation_Electric DHW_Un-insulated_0 | Residential | Income Qualified | IQ Multifamily | Electric | Water Heating | Low Income Multifamily | Domestic Hot Water Pipe Insulation | Electric DHW | Un-insulated | 0 | Diameter of New Pipe |  | 0.75 | Assumed value from example. | IL TRM v9 | 5.4.1 | Domestic Hot Water Pipe Insulation | RS-HWE-PINS-V04-210101 | RS | HWE | PINS | V04-210101
Residential_Income Qualified_IQ Multifamily_Electric_Water Heating_Low Income Multifamily_Domestic Hot Water Pipe Insulation_Electric DHW_Un-insulated_0_Depth of Insulation | Residential_Income Qualified_IQ Multifamily_Electric_Water Heating_Low Income Multifamily_Domestic Hot Water Pipe Insulation_Electric DHW_Un-insulated_0 | Residential | Income Qualified | IQ Multifamily | Electric | Water Heating | Low Income Multifamily | Domestic Hot Water Pipe Insulation | Electric DHW | Un-insulated | 0 | Depth of Insulation |  | 0.375 | Note insulation is installed on both sides of pipe. So depth of insulation must be multiplied by 2 to get diameter. This is done in the circumference equation of new pipe. Assumed same value from example. | IL TRM v9 | 5.4.1 | Domestic Hot Water Pipe Insulation | RS-HWE-PINS-V04-210101 | RS | HWE | PINS | V04-210101
Residential_Income Qualified_IQ Multifamily_Electric_Water Heating_Low Income Multifamily_Domestic Hot Water Pipe Insulation_Electric DHW_Un-insulated_0_Circumference of Existing Pipe | Residential_Income Qualified_IQ Multifamily_Electric_Water Heating_Low Income Multifamily_Domestic Hot Water Pipe Insulation_Electric DHW_Un-insulated_0 | Residential | Income Qualified | IQ Multifamily | Electric | Water Heating | Low Income Multifamily | Domestic Hot Water Pipe Insulation | Electric DHW | Un-insulated | 0 | Circumference of Existing Pipe |  | 0.19635 | Assumed .5" Diameter. Circumference = Diameter*π | IL TRM v9 | 5.4.1 | Domestic Hot Water Pipe Insulation | RS-HWE-PINS-V04-210101 | RS | HWE | PINS | V04-210101
Residential_Income Qualified_IQ Multifamily_Electric_Water Heating_Low Income Multifamily_Domestic Hot Water Pipe Insulation_Electric DHW_Un-insulated_0_Circumference of New Pipe | Residential_Income Qualified_IQ Multifamily_Electric_Water Heating_Low Income Multifamily_Domestic Hot Water Pipe Insulation_Electric DHW_Un-insulated_0 | Residential | Income Qualified | IQ Multifamily | Electric | Water Heating | Low Income Multifamily | Domestic Hot Water Pipe Insulation | Electric DHW | Un-insulated | 0 | Circumference of New Pipe |  | 0.3927 | Assumed .5" Diameter and 3/8" foam on both sides | IL TRM v9 | 5.4.1 | Domestic Hot Water Pipe Insulation | RS-HWE-PINS-V04-210101 | RS | HWE | PINS | V04-210101
Residential_Income Qualified_IQ Multifamily_Electric_Water Heating_Low Income Multifamily_Domestic Hot Water Pipe Insulation_Electric DHW_Un-insulated_0_Heat Loss Coefficient of Existing Pipe | Residential_Income Qualified_IQ Multifamily_Electric_Water Heating_Low Income Multifamily_Domestic Hot Water Pipe Insulation_Electric DHW_Un-insulated_0 | Residential | Income Qualified | IQ Multifamily | Electric | Water Heating | Low Income Multifamily | Domestic Hot Water Pipe Insulation | Electric DHW | Un-insulated | 0 | Heat Loss Coefficient of Existing Pipe |  | 1 | Assumed 1 for a bare pipe. | IL TRM v9 | 5.4.1 | Domestic Hot Water Pipe Insulation | RS-HWE-PINS-V04-210101 | RS | HWE | PINS | V04-210101
Residential_Income Qualified_IQ Multifamily_Electric_Water Heating_Low Income Multifamily_Domestic Hot Water Pipe Insulation_Electric DHW_Un-insulated_0_R value of Insulation | Residential_Income Qualified_IQ Multifamily_Electric_Water Heating_Low Income Multifamily_Domestic Hot Water Pipe Insulation_Electric DHW_Un-insulated_0 | Residential | Income Qualified | IQ Multifamily | Electric | Water Heating | Low Income Multifamily | Domestic Hot Water Pipe Insulation | Electric DHW | Un-insulated | 0 | R value of Insulation |  | 5 | Assumed R-5 wrap. | IL TRM v9 | 5.4.1 | Domestic Hot Water Pipe Insulation | RS-HWE-PINS-V04-210101 | RS | HWE | PINS | V04-210101
Residential_Income Qualified_IQ Multifamily_Electric_Water Heating_Low Income Multifamily_Domestic Hot Water Pipe Insulation_Electric DHW_Un-insulated_0_Heat Loss Coefficient of New Pipe | Residential_Income Qualified_IQ Multifamily_Electric_Water Heating_Low Income Multifamily_Domestic Hot Water Pipe Insulation_Electric DHW_Un-insulated_0 | Residential | Income Qualified | IQ Multifamily | Electric | Water Heating | Low Income Multifamily | Domestic Hot Water Pipe Insulation | Electric DHW | Un-insulated | 0 | Heat Loss Coefficient of New Pipe |  | 6 |  | IL TRM v9 | 5.4.1 | Domestic Hot Water Pipe Insulation | RS-HWE-PINS-V04-210101 | RS | HWE | PINS | V04-210101
Residential_Income Qualified_IQ Multifamily_Electric_Water Heating_Low Income Multifamily_Domestic Hot Water Pipe Insulation_Electric DHW_Un-insulated_0_Length of Pipe | Residential_Income Qualified_IQ Multifamily_Electric_Water Heating_Low Income Multifamily_Domestic Hot Water Pipe Insulation_Electric DHW_Un-insulated_0 | Residential | Income Qualified | IQ Multifamily | Electric | Water Heating | Low Income Multifamily | Domestic Hot Water Pipe Insulation | Electric DHW | Un-insulated | 0 | Length of Pipe |  | 6 | Assumed 6 feet of pipe. | IL TRM v9 | 5.4.1 | Domestic Hot Water Pipe Insulation | RS-HWE-PINS-V04-210101 | RS | HWE | PINS | V04-210101
Residential_Income Qualified_IQ Multifamily_Electric_Water Heating_Low Income Multifamily_Domestic Hot Water Pipe Insulation_Electric DHW_Un-insulated_0_Average Temperature Difference Between Air and Hot Water | Residential_Income Qualified_IQ Multifamily_Electric_Water Heating_Low Income Multifamily_Domestic Hot Water Pipe Insulation_Electric DHW_Un-insulated_0 | Residential | Income Qualified | IQ Multifamily | Electric | Water Heating | Low Income Multifamily | Domestic Hot Water Pipe Insulation | Electric DHW | Un-insulated | 0 | Average Temperature Difference Between Air and Hot Water |  | 60 | Assumed same value from example, | IL TRM v9 | 5.4.1 | Domestic Hot Water Pipe Insulation | RS-HWE-PINS-V04-210101 | RS | HWE | PINS | V04-210101
Residential_Income Qualified_IQ Multifamily_Electric_Water Heating_Low Income Multifamily_Domestic Hot Water Pipe Insulation_Electric DHW_Un-insulated_0_Hours/year | Residential_Income Qualified_IQ Multifamily_Electric_Water Heating_Low Income Multifamily_Domestic Hot Water Pipe Insulation_Electric DHW_Un-insulated_0 | Residential | Income Qualified | IQ Multifamily | Electric | Water Heating | Low Income Multifamily | Domestic Hot Water Pipe Insulation | Electric DHW | Un-insulated | 0 | Hours/year |  | 8766 |  | IL TRM v9 | 5.4.1 | Domestic Hot Water Pipe Insulation | RS-HWE-PINS-V04-210101 | RS | HWE | PINS | V04-210101
Residential_Income Qualified_IQ Multifamily_Electric_Water Heating_Low Income Multifamily_Domestic Hot Water Pipe Insulation_Electric DHW_Un-insulated_0_ISR | Residential_Income Qualified_IQ Multifamily_Electric_Water Heating_Low Income Multifamily_Domestic Hot Water Pipe Insulation_Electric DHW_Un-insulated_0 | Residential | Income Qualified | IQ Multifamily | Electric | Water Heating | Low Income Multifamily | Domestic Hot Water Pipe Insulation | Electric DHW | Un-insulated | 0 | ISR |  | 1 | Non-kits | IL TRM v9 | 5.4.1 | Domestic Hot Water Pipe Insulation | RS-HWE-PINS-V04-210101 | RS | HWE | PINS | V04-210101
Residential_Income Qualified_IQ Multifamily_Electric_Water Heating_Low Income Multifamily_Domestic Hot Water Pipe Insulation_Electric DHW_Un-insulated_0_Recovery Efficiency of Electric Hot Water Heater | Residential_Income Qualified_IQ Multifamily_Electric_Water Heating_Low Income Multifamily_Domestic Hot Water Pipe Insulation_Electric DHW_Un-insulated_0 | Residential | Income Qualified | IQ Multifamily | Electric | Water Heating | Low Income Multifamily | Domestic Hot Water Pipe Insulation | Electric DHW | Un-insulated | 0 | Recovery Efficiency of Electric Hot Water Heater |  | 0.98 |  | IL TRM v9 | 5.4.1 | Domestic Hot Water Pipe Insulation | RS-HWE-PINS-V04-210101 | RS | HWE | PINS | V04-210101
Residential_Income Qualified_IQ Multifamily_Electric_Water Heating_Low Income Multifamily_Domestic Hot Water Pipe Insulation_Electric DHW_Un-insulated_0_Recovery Efficiency of Gas Hot Water Heater | Residential_Income Qualified_IQ Multifamily_Electric_Water Heating_Low Income Multifamily_Domestic Hot Water Pipe Insulation_Electric DHW_Un-insulated_0 | Residential | Income Qualified | IQ Multifamily | Electric | Water Heating | Low Income Multifamily | Domestic Hot Water Pipe Insulation | Electric DHW | Un-insulated | 0 | Recovery Efficiency of Gas Hot Water Heater |  | 0.78 |  | IL TRM v9 | 5.4.1 | Domestic Hot Water Pipe Insulation | RS-HWE-PINS-V04-210101 | RS | HWE | PINS | V04-210101
Residential_Income Qualified_IQ Multifamily_Electric_Water Heating_Low Income Multifamily_Domestic Hot Water Pipe Insulation_Electric DHW_Un-insulated_0_Conversion from Btu to kWh | Residential_Income Qualified_IQ Multifamily_Electric_Water Heating_Low Income Multifamily_Domestic Hot Water Pipe Insulation_Electric DHW_Un-insulated_0 | Residential | Income Qualified | IQ Multifamily | Electric | Water Heating | Low Income Multifamily | Domestic Hot Water Pipe Insulation | Electric DHW | Un-insulated | 0 | Conversion from Btu to kWh |  | 3412 |  | IL TRM v9 | 5.4.1 | Domestic Hot Water Pipe Insulation | RS-HWE-PINS-V04-210101 | RS | HWE | PINS | V04-210101
Residential_Income Qualified_IQ Multifamily_Electric_Water Heating_Low Income Multifamily_Domestic Hot Water Pipe Insulation_Electric DHW_Un-insulated_0_Cost | Residential_Income Qualified_IQ Multifamily_Electric_Water Heating_Low Income Multifamily_Domestic Hot Water Pipe Insulation_Electric DHW_Un-insulated_0 | Residential | Income Qualified | IQ Multifamily | Electric | Water Heating | Low Income Multifamily | Domestic Hot Water Pipe Insulation | Electric DHW | Un-insulated | 0 | Cost |  | 3 | $/linear ft | IL TRM v9 | 5.4.1 | Domestic Hot Water Pipe Insulation | RS-HWE-PINS-V04-210101 | RS | HWE | PINS | V04-210101
Residential_Income Qualified_IQ Multifamily_Electric_Water Heating_Low Income Multifamily_Domestic Hot Water Pipe Insulation_Electric DHW_Un-insulated_0_kWh Saved per Unit | Residential_Income Qualified_IQ Multifamily_Electric_Water Heating_Low Income Multifamily_Domestic Hot Water Pipe Insulation_Electric DHW_Un-insulated_0 | Residential | Income Qualified | IQ Multifamily | Electric | Water Heating | Low Income Multifamily | Domestic Hot Water Pipe Insulation | Electric DHW | Un-insulated | 0 | kWh Saved per Unit |  | 123.54 | Assumed Electric Hot Water Heater | IL TRM v9 | 5.4.1 | Domestic Hot Water Pipe Insulation | RS-HWE-PINS-V04-210101 | RS | HWE | PINS | V04-210101
Residential_Income Qualified_IQ Multifamily_Electric_Water Heating_Low Income Multifamily_Domestic Hot Water Pipe Insulation_Electric DHW_Un-insulated_0_Coincident Peak kW Saved per Unit | Residential_Income Qualified_IQ Multifamily_Electric_Water Heating_Low Income Multifamily_Domestic Hot Water Pipe Insulation_Electric DHW_Un-insulated_0 | Residential | Income Qualified | IQ Multifamily | Electric | Water Heating | Low Income Multifamily | Domestic Hot Water Pipe Insulation | Electric DHW | Un-insulated | 0 | Coincident Peak kW Saved per Unit |  | 0.014093 | Assumed Electric Hot Water Heater | IL TRM v9 | 5.4.1 | Domestic Hot Water Pipe Insulation | RS-HWE-PINS-V04-210101 | RS | HWE | PINS | V04-210101
Residential_Income Qualified_IQ Multifamily_Electric_Water Heating_Low Income Multifamily_Domestic Hot Water Pipe Insulation_Electric DHW_Un-insulated_0_Therms Saved per Unit | Residential_Income Qualified_IQ Multifamily_Electric_Water Heating_Low Income Multifamily_Domestic Hot Water Pipe Insulation_Electric DHW_Un-insulated_0 | Residential | Income Qualified | IQ Multifamily | Electric | Water Heating | Low Income Multifamily | Domestic Hot Water Pipe Insulation | Electric DHW | Un-insulated | 0 | Therms Saved per Unit |  | 0 |  | IL TRM v9 | 5.4.1 | Domestic Hot Water Pipe Insulation | RS-HWE-PINS-V04-210101 | RS | HWE | PINS | V04-210101
Residential_Income Qualified_IQ Multifamily_Electric_Water Heating_Low Income Multifamily_Domestic Hot Water Pipe Insulation_Electric DHW_Un-insulated_0_Lifetime (years) | Residential_Income Qualified_IQ Multifamily_Electric_Water Heating_Low Income Multifamily_Domestic Hot Water Pipe Insulation_Electric DHW_Un-insulated_0 | Residential | Income Qualified | IQ Multifamily | Electric | Water Heating | Low Income Multifamily | Domestic Hot Water Pipe Insulation | Electric DHW | Un-insulated | 0 | Lifetime (years) |  | 15 | Added equipment cost and installation cost | IL TRM v9 | 5.4.1 | Domestic Hot Water Pipe Insulation | RS-HWE-PINS-V04-210101 | RS | HWE | PINS | V04-210101
Residential_Income Qualified_IQ Multifamily_Electric_Water Heating_Low Income Multifamily_Domestic Hot Water Pipe Insulation_Electric DHW_Un-insulated_0_Incremental Cost | Residential_Income Qualified_IQ Multifamily_Electric_Water Heating_Low Income Multifamily_Domestic Hot Water Pipe Insulation_Electric DHW_Un-insulated_0 | Residential | Income Qualified | IQ Multifamily | Electric | Water Heating | Low Income Multifamily | Domestic Hot Water Pipe Insulation | Electric DHW | Un-insulated | 0 | Incremental Cost |  | 2.16 | Direct Install, set equal to incentive cost | IL TRM v9 | 5.4.1 | Domestic Hot Water Pipe Insulation | RS-HWE-PINS-V04-210101 | RS | HWE | PINS | V04-210101
Residential_Income Qualified_IQ Multifamily_Electric_Water Heating_Low Income Multifamily_Domestic Hot Water Pipe Insulation_Electric DHW_Un-insulated_0_ | Residential_Income Qualified_IQ Multifamily_Electric_Water Heating_Low Income Multifamily_Domestic Hot Water Pipe Insulation_Electric DHW_Un-insulated_0 | Residential | Income Qualified | IQ Multifamily | Electric | Water Heating | Low Income Multifamily | Domestic Hot Water Pipe Insulation | Electric DHW | Un-insulated | 0 | [8 empty] | ERROR
Residential_Income Qualified_IQ Multifamily_Natural Gas_Water Heating_Low Income Multifamily_Domestic Hot Water Pipe Insulation_Natural Gas DHW_Un-insulated_0_%Fossil_DHW | Residential_Income Qualified_IQ Multifamily_Natural Gas_Water Heating_Low Income Multifamily_Domestic Hot Water Pipe Insulation_Natural Gas DHW_Un-insulated_0 | Residential | Income Qualified | IQ Multifamily | Natural Gas | Water Heating | Low Income Multifamily | Domestic Hot Water Pipe Insulation | Natural Gas DHW | Un-insulated | 0 | %Fossil_DHW |  | 100% |  | IL TRM v11 | 5.4.1 | Domestic Hot Water Pipe Insulation | RS-HWE-PINS-V04-210101 | RS | HWE | PINS | V04-210101
Residential_Income Qualified_IQ Multifamily_Natural Gas_Water Heating_Low Income Multifamily_Domestic Hot Water Pipe Insulation_Natural Gas DHW_Un-insulated_0_CF | Residential_Income Qualified_IQ Multifamily_Natural Gas_Water Heating_Low Income Multifamily_Domestic Hot Water Pipe Insulation_Natural Gas DHW_Un-insulated_0 | Residential | Income Qualified | IQ Multifamily | Natural Gas | Water Heating | Low Income Multifamily | Domestic Hot Water Pipe Insulation | Natural Gas DHW | Un-insulated | 0 | CF |  | 1 |  | IL TRM v11 | 5.4.1 | Domestic Hot Water Pipe Insulation | RS-HWE-PINS-V04-210101 | RS | HWE | PINS | V04-210101
Residential_Income Qualified_IQ Multifamily_Natural Gas_Water Heating_Low Income Multifamily_Domestic Hot Water Pipe Insulation_Natural Gas DHW_Un-insulated_0_Diameter of Existing Pipe | Residential_Income Qualified_IQ Multifamily_Natural Gas_Water Heating_Low Income Multifamily_Domestic Hot Water Pipe Insulation_Natural Gas DHW_Un-insulated_0 | Residential | Income Qualified | IQ Multifamily | Natural Gas | Water Heating | Low Income Multifamily | Domestic Hot Water Pipe Insulation | Natural Gas DHW | Un-insulated | 0 | Diameter of Existing Pipe |  | 0.75 | Assumed value from example. | IL TRM v11 | 5.4.1 | Domestic Hot Water Pipe Insulation | RS-HWE-PINS-V04-210101 | RS | HWE | PINS | V04-210101
Residential_Income Qualified_IQ Multifamily_Natural Gas_Water Heating_Low Income Multifamily_Domestic Hot Water Pipe Insulation_Natural Gas DHW_Un-insulated_0_Diameter of New Pipe | Residential_Income Qualified_IQ Multifamily_Natural Gas_Water Heating_Low Income Multifamily_Domestic Hot Water Pipe Insulation_Natural Gas DHW_Un-insulated_0 | Residential | Income Qualified | IQ Multifamily | Natural Gas | Water Heating | Low Income Multifamily | Domestic Hot Water Pipe Insulation | Natural Gas DHW | Un-insulated | 0 | Diameter of New Pipe |  | 0.75 | Assumed value from example. | IL TRM v11 | 5.4.1 | Domestic Hot Water Pipe Insulation | RS-HWE-PINS-V04-210101 | RS | HWE | PINS | V04-210101
Residential_Income Qualified_IQ Multifamily_Natural Gas_Water Heating_Low Income Multifamily_Domestic Hot Water Pipe Insulation_Natural Gas DHW_Un-insulated_0_Depth of Insulation | Residential_Income Qualified_IQ Multifamily_Natural Gas_Water Heating_Low Income Multifamily_Domestic Hot Water Pipe Insulation_Natural Gas DHW_Un-insulated_0 | Residential | Income Qualified | IQ Multifamily | Natural Gas | Water Heating | Low Income Multifamily | Domestic Hot Water Pipe Insulation | Natural Gas DHW | Un-insulated | 0 | Depth of Insulation |  | 0.375 | Note insulation is installed on both sides of pipe. So depth of insulation must be multiplied by 2 to get diameter. This is done in the circumference equation of new pipe. Assumed same value from example. | IL TRM v11 | 5.4.1 | Domestic Hot Water Pipe Insulation | RS-HWE-PINS-V04-210101 | RS | HWE | PINS | V04-210101
Residential_Income Qualified_IQ Multifamily_Natural Gas_Water Heating_Low Income Multifamily_Domestic Hot Water Pipe Insulation_Natural Gas DHW_Un-insulated_0_Circumference of Existing Pipe | Residential_Income Qualified_IQ Multifamily_Natural Gas_Water Heating_Low Income Multifamily_Domestic Hot Water Pipe Insulation_Natural Gas DHW_Un-insulated_0 | Residential | Income Qualified | IQ Multifamily | Natural Gas | Water Heating | Low Income Multifamily | Domestic Hot Water Pipe Insulation | Natural Gas DHW | Un-insulated | 0 | Circumference of Existing Pipe |  | 0.19635 | Assumed .75" Diameter. Circumference = Diameter*π | IL TRM v11 | 5.4.1 | Domestic Hot Water Pipe Insulation | RS-HWE-PINS-V04-210101 | RS | HWE | PINS | V04-210101
Residential_Income Qualified_IQ Multifamily_Natural Gas_Water Heating_Low Income Multifamily_Domestic Hot Water Pipe Insulation_Natural Gas DHW_Un-insulated_0_Circumference of New Pipe | Residential_Income Qualified_IQ Multifamily_Natural Gas_Water Heating_Low Income Multifamily_Domestic Hot Water Pipe Insulation_Natural Gas DHW_Un-insulated_0 | Residential | Income Qualified | IQ Multifamily | Natural Gas | Water Heating | Low Income Multifamily | Domestic Hot Water Pipe Insulation | Natural Gas DHW | Un-insulated | 0 | Circumference of New Pipe |  | 0.3927 | Assumed .75" Diameter and 3/8" foam on both sides | IL TRM v11 | 5.4.1 | Domestic Hot Water Pipe Insulation | RS-HWE-PINS-V04-210101 | RS | HWE | PINS | V04-210101
Residential_Income Qualified_IQ Multifamily_Natural Gas_Water Heating_Low Income Multifamily_Domestic Hot Water Pipe Insulation_Natural Gas DHW_Un-insulated_0_Heat Loss Coefficient of Existing Pipe | Residential_Income Qualified_IQ Multifamily_Natural Gas_Water Heating_Low Income Multifamily_Domestic Hot Water Pipe Insulation_Natural Gas DHW_Un-insulated_0 | Residential | Income Qualified | IQ Multifamily | Natural Gas | Water Heating | Low Income Multifamily | Domestic Hot Water Pipe Insulation | Natural Gas DHW | Un-insulated | 0 | Heat Loss Coefficient of Existing Pipe |  | 0.521 | Assumed 3/4" copper pipe | IL TRM v11 | 5.4.1 | Domestic Hot Water Pipe Insulation | RS-HWE-PINS-V04-210101 | RS | HWE | PINS | V04-210101
Residential_Income Qualified_IQ Multifamily_Natural Gas_Water Heating_Low Income Multifamily_Domestic Hot Water Pipe Insulation_Natural Gas DHW_Un-insulated_0_R value of Insulation | Residential_Income Qualified_IQ Multifamily_Natural Gas_Water Heating_Low Income Multifamily_Domestic Hot Water Pipe Insulation_Natural Gas DHW_Un-insulated_0 | Residential | Income Qualified | IQ Multifamily | Natural Gas | Water Heating | Low Income Multifamily | Domestic Hot Water Pipe Insulation | Natural Gas DHW | Un-insulated | 0 | R value of Insulation |  | 5 | Assumed R-5 wrap. | IL TRM v11 | 5.4.1 | Domestic Hot Water Pipe Insulation | RS-HWE-PINS-V04-210101 | RS | HWE | PINS | V04-210101
Residential_Income Qualified_IQ Multifamily_Natural Gas_Water Heating_Low Income Multifamily_Domestic Hot Water Pipe Insulation_Natural Gas DHW_Un-insulated_0_Heat Loss Coefficient of New Pipe | Residential_Income Qualified_IQ Multifamily_Natural Gas_Water Heating_Low Income Multifamily_Domestic Hot Water Pipe Insulation_Natural Gas DHW_Un-insulated_0 | Residential | Income Qualified | IQ Multifamily | Natural Gas | Water Heating | Low Income Multifamily | Domestic Hot Water Pipe Insulation | Natural Gas DHW | Un-insulated | 0 | Heat Loss Coefficient of New Pipe |  | 5.521 | R_exist + R value of insulation | IL TRM v11 | 5.4.1 | Domestic Hot Water Pipe Insulation | RS-HWE-PINS-V04-210101 | RS | HWE | PINS | V04-210101
Residential_Income Qualified_IQ Multifamily_Natural Gas_Water Heating_Low Income Multifamily_Domestic Hot Water Pipe Insulation_Natural Gas DHW_Un-insulated_0_Length of Pipe | Residential_Income Qualified_IQ Multifamily_Natural Gas_Water Heating_Low Income Multifamily_Domestic Hot Water Pipe Insulation_Natural Gas DHW_Un-insulated_0 | Residential | Income Qualified | IQ Multifamily | Natural Gas | Water Heating | Low Income Multifamily | Domestic Hot Water Pipe Insulation | Natural Gas DHW | Un-insulated | 0 | Length of Pipe |  | 6 | Assumed 6 feet of pipe. | IL TRM v11 | 5.4.1 | Domestic Hot Water Pipe Insulation | RS-HWE-PINS-V04-210101 | RS | HWE | PINS | V04-210101
Residential_Income Qualified_IQ Multifamily_Natural Gas_Water Heating_Low Income Multifamily_Domestic Hot Water Pipe Insulation_Natural Gas DHW_Un-insulated_0_Average Temperature Difference Between Air and Hot Water | Residential_Income Qualified_IQ Multifamily_Natural Gas_Water Heating_Low Income Multifamily_Domestic Hot Water Pipe Insulation_Natural Gas DHW_Un-insulated_0 | Residential | Income Qualified | IQ Multifamily | Natural Gas | Water Heating | Low Income Multifamily | Domestic Hot Water Pipe Insulation | Natural Gas DHW | Un-insulated | 0 | Average Temperature Difference Between Air and Hot Water |  | 60 |  | IL TRM v11 | 5.4.1 | Domestic Hot Water Pipe Insulation | RS-HWE-PINS-V04-210101 | RS | HWE | PINS | V04-210101
Residential_Income Qualified_IQ Multifamily_Natural Gas_Water Heating_Low Income Multifamily_Domestic Hot Water Pipe Insulation_Natural Gas DHW_Un-insulated_0_Hours/year | Residential_Income Qualified_IQ Multifamily_Natural Gas_Water Heating_Low Income Multifamily_Domestic Hot Water Pipe Insulation_Natural Gas DHW_Un-insulated_0 | Residential | Income Qualified | IQ Multifamily | Natural Gas | Water Heating | Low Income Multifamily | Domestic Hot Water Pipe Insulation | Natural Gas DHW | Un-insulated | 0 | Hours/year |  | 8766 |  | IL TRM v11 | 5.4.1 | Domestic Hot Water Pipe Insulation | RS-HWE-PINS-V04-210101 | RS | HWE | PINS | V04-210101
Residential_Income Qualified_IQ Multifamily_Natural Gas_Water Heating_Low Income Multifamily_Domestic Hot Water Pipe Insulation_Natural Gas DHW_Un-insulated_0_ISR | Residential_Income Qualified_IQ Multifamily_Natural Gas_Water Heating_Low Income Multifamily_Domestic Hot Water Pipe Insulation_Natural Gas DHW_Un-insulated_0 | Residential | Income Qualified | IQ Multifamily | Natural Gas | Water Heating | Low Income Multifamily | Domestic Hot Water Pipe Insulation | Natural Gas DHW | Un-insulated | 0 | ISR |  | 1 | Direct Install, TOS, or Verified Install program types | IL TRM v11 | 5.4.1 | Domestic Hot Water Pipe Insulation | RS-HWE-PINS-V04-210101 | RS | HWE | PINS | V04-210101
Residential_Income Qualified_IQ Multifamily_Natural Gas_Water Heating_Low Income Multifamily_Domestic Hot Water Pipe Insulation_Natural Gas DHW_Un-insulated_0_Recovery Efficiency of Electric Hot Water Heater | Residential_Income Qualified_IQ Multifamily_Natural Gas_Water Heating_Low Income Multifamily_Domestic Hot Water Pipe Insulation_Natural Gas DHW_Un-insulated_0 | Residential | Income Qualified | IQ Multifamily | Natural Gas | Water Heating | Low Income Multifamily | Domestic Hot Water Pipe Insulation | Natural Gas DHW | Un-insulated | 0 | Recovery Efficiency of Electric Hot Water Heater |  | 0.98 |  | IL TRM v11 | 5.4.1 | Domestic Hot Water Pipe Insulation | RS-HWE-PINS-V04-210101 | RS | HWE | PINS | V04-210101
Residential_Income Qualified_IQ Multifamily_Natural Gas_Water Heating_Low Income Multifamily_Domestic Hot Water Pipe Insulation_Natural Gas DHW_Un-insulated_0_Recovery Efficiency of Gas Hot Water Heater | Residential_Income Qualified_IQ Multifamily_Natural Gas_Water Heating_Low Income Multifamily_Domestic Hot Water Pipe Insulation_Natural Gas DHW_Un-insulated_0 | Residential | Income Qualified | IQ Multifamily | Natural Gas | Water Heating | Low Income Multifamily | Domestic Hot Water Pipe Insulation | Natural Gas DHW | Un-insulated | 0 | Recovery Efficiency of Gas Hot Water Heater |  | 0.78 |  | IL TRM v11 | 5.4.1 | Domestic Hot Water Pipe Insulation | RS-HWE-PINS-V04-210101 | RS | HWE | PINS | V04-210101
Residential_Income Qualified_IQ Multifamily_Natural Gas_Water Heating_Low Income Multifamily_Domestic Hot Water Pipe Insulation_Natural Gas DHW_Un-insulated_0_Conversion from Btu to kWh | Residential_Income Qualified_IQ Multifamily_Natural Gas_Water Heating_Low Income Multifamily_Domestic Hot Water Pipe Insulation_Natural Gas DHW_Un-insulated_0 | Residential | Income Qualified | IQ Multifamily | Natural Gas | Water Heating | Low Income Multifamily | Domestic Hot Water Pipe Insulation | Natural Gas DHW | Un-insulated | 0 | Conversion from Btu to kWh |  | 3412 |  | IL TRM v11 | 5.4.1 | Domestic Hot Water Pipe Insulation | RS-HWE-PINS-V04-210101 | RS | HWE | PINS | V04-210101
Residential_Income Qualified_IQ Multifamily_Natural Gas_Water Heating_Low Income Multifamily_Domestic Hot Water Pipe Insulation_Natural Gas DHW_Un-insulated_0_Cost | Residential_Income Qualified_IQ Multifamily_Natural Gas_Water Heating_Low Income Multifamily_Domestic Hot Water Pipe Insulation_Natural Gas DHW_Un-insulated_0 | Residential | Income Qualified | IQ Multifamily | Natural Gas | Water Heating | Low Income Multifamily | Domestic Hot Water Pipe Insulation | Natural Gas DHW | Un-insulated | 0 | Cost |  | 3 | $/linear ft | IL TRM v11 | 5.4.1 | Domestic Hot Water Pipe Insulation | RS-HWE-PINS-V04-210101 | RS | HWE | PINS | V04-210101
Residential_Income Qualified_IQ Multifamily_Natural Gas_Water Heating_Low Income Multifamily_Domestic Hot Water Pipe Insulation_Natural Gas DHW_Un-insulated_0_Inside Circumference of Pipe | Residential_Income Qualified_IQ Multifamily_Natural Gas_Water Heating_Low Income Multifamily_Domestic Hot Water Pipe Insulation_Natural Gas DHW_Un-insulated_0 | Residential | Income Qualified | IQ Multifamily | Natural Gas | Water Heating | Low Income Multifamily | Domestic Hot Water Pipe Insulation | Natural Gas DHW | Un-insulated | 0 | Inside Circumference of Pipe |  | 0.2055 | Assumed 0.75" copper pipe value | IL TRM v11 | 5.4.1 | Domestic Hot Water Pipe Insulation | RS-HWE-PINS-V04-210101 | RS | HWE | PINS | V04-210101
Residential_Income Qualified_IQ Multifamily_Natural Gas_Water Heating_Low Income Multifamily_Domestic Hot Water Pipe Insulation_Natural Gas DHW_Un-insulated_0_Effective length of pipe | Residential_Income Qualified_IQ Multifamily_Natural Gas_Water Heating_Low Income Multifamily_Domestic Hot Water Pipe Insulation_Natural Gas DHW_Un-insulated_0 | Residential | Income Qualified | IQ Multifamily | Natural Gas | Water Heating | Low Income Multifamily | Domestic Hot Water Pipe Insulation | Natural Gas DHW | Un-insulated | 0 | Effective length of pipe |  | 4.88 | Assumed value from example. | IL TRM v11 | 5.4.1 | Domestic Hot Water Pipe Insulation | RS-HWE-PINS-V04-210101 | RS | HWE | PINS | V04-210101
Residential_Income Qualified_IQ Multifamily_Natural Gas_Water Heating_Low Income Multifamily_Domestic Hot Water Pipe Insulation_Natural Gas DHW_Un-insulated_0_kWh Saved per Unit | Residential_Income Qualified_IQ Multifamily_Natural Gas_Water Heating_Low Income Multifamily_Domestic Hot Water Pipe Insulation_Natural Gas DHW_Un-insulated_0 | Residential | Income Qualified | IQ Multifamily | Natural Gas | Water Heating | Low Income Multifamily | Domestic Hot Water Pipe Insulation | Natural Gas DHW | Un-insulated | 0 | kWh Saved per Unit |  | 0 |  | IL TRM v11 | 5.4.1 | Domestic Hot Water Pipe Insulation | RS-HWE-PINS-V04-210101 | RS | HWE | PINS | V04-210101
Residential_Income Qualified_IQ Multifamily_Natural Gas_Water Heating_Low Income Multifamily_Domestic Hot Water Pipe Insulation_Natural Gas DHW_Un-insulated_0_Coincident Peak kW Saved per Unit | Residential_Income Qualified_IQ Multifamily_Natural Gas_Water Heating_Low Income Multifamily_Domestic Hot Water Pipe Insulation_Natural Gas DHW_Un-insulated_0 | Residential | Income Qualified | IQ Multifamily | Natural Gas | Water Heating | Low Income Multifamily | Domestic Hot Water Pipe Insulation | Natural Gas DHW | Un-insulated | 0 | Coincident Peak kW Saved per Unit |  | 0 |  | IL TRM v11 | 5.4.1 | Domestic Hot Water Pipe Insulation | RS-HWE-PINS-V04-210101 | RS | HWE | PINS | V04-210101
Residential_Income Qualified_IQ Multifamily_Natural Gas_Water Heating_Low Income Multifamily_Domestic Hot Water Pipe Insulation_Natural Gas DHW_Un-insulated_0_Therms Saved per Unit | Residential_Income Qualified_IQ Multifamily_Natural Gas_Water Heating_Low Income Multifamily_Domestic Hot Water Pipe Insulation_Natural Gas DHW_Un-insulated_0 | Residential | Income Qualified | IQ Multifamily | Natural Gas | Water Heating | Low Income Multifamily | Domestic Hot Water Pipe Insulation | Natural Gas DHW | Un-insulated | 0 | Therms Saved per Unit |  | 11.7545 | Assumed Gas Hot Water Heater | IL TRM v11 | 5.4.1 | Domestic Hot Water Pipe Insulation | RS-HWE-PINS-V04-210101 | RS | HWE | PINS | V04-210101
Residential_Income Qualified_IQ Multifamily_Natural Gas_Water Heating_Low Income Multifamily_Domestic Hot Water Pipe Insulation_Natural Gas DHW_Un-insulated_0_Lifetime (years) | Residential_Income Qualified_IQ Multifamily_Natural Gas_Water Heating_Low Income Multifamily_Domestic Hot Water Pipe Insulation_Natural Gas DHW_Un-insulated_0 | Residential | Income Qualified | IQ Multifamily | Natural Gas | Water Heating | Low Income Multifamily | Domestic Hot Water Pipe Insulation | Natural Gas DHW | Un-insulated | 0 | Lifetime (years) |  | 15 | Added equipment cost and installation cost | IL TRM v11 | 5.4.1 | Domestic Hot Water Pipe Insulation | RS-HWE-PINS-V04-210101 | RS | HWE | PINS | V04-210101
Residential_Income Qualified_IQ Multifamily_Natural Gas_Water Heating_Low Income Multifamily_Domestic Hot Water Pipe Insulation_Natural Gas DHW_Un-insulated_0_Incremental Cost | Residential_Income Qualified_IQ Multifamily_Natural Gas_Water Heating_Low Income Multifamily_Domestic Hot Water Pipe Insulation_Natural Gas DHW_Un-insulated_0 | Residential | Income Qualified | IQ Multifamily | Natural Gas | Water Heating | Low Income Multifamily | Domestic Hot Water Pipe Insulation | Natural Gas DHW | Un-insulated | 0 | Incremental Cost |  | 2.16 | Direct Install, set equal to incentive cost | IL TRM v11 | 5.4.1 | Domestic Hot Water Pipe Insulation | RS-HWE-PINS-V04-210101 | RS | HWE | PINS | V04-210101
Residential_Income Qualified_IQ Multifamily_Natural Gas_Water Heating_Low Income Multifamily_Domestic Hot Water Pipe Insulation_Natural Gas DHW_Un-insulated_0_ | Residential_Income Qualified_IQ Multifamily_Natural Gas_Water Heating_Low Income Multifamily_Domestic Hot Water Pipe Insulation_Natural Gas DHW_Un-insulated_0 | Residential | Income Qualified | IQ Multifamily | Natural Gas | Water Heating | Low Income Multifamily | Domestic Hot Water Pipe Insulation | Natural Gas DHW | Un-insulated | 0 |  |  |  |  | IL TRM v11 | 5.4.1 | Domestic Hot Water Pipe Insulation | RS-HWE-PINS-V04-210101 | RS | HWE | PINS | V04-210101
Residential_Income Qualified_IQ Multifamily_Electric_HVAC_Low Income Multifamily_Advanced Thermostat_Electric Heat_Unknown (Blended)_0_CF | Residential_Income Qualified_IQ Multifamily_Electric_HVAC_Low Income Multifamily_Advanced Thermostat_Electric Heat_Unknown (Blended)_0 | Residential | Income Qualified | IQ Multifamily | Electric | HVAC | Low Income Multifamily | Advanced Thermostat | Electric Heat | Unknown (Blended) | 0 | CF |  | 0.5 | Assumed Summer Peak during system peak hour. | IL TRM v9 | 5.3.16 | Advanced Thermostats | RS-HVC-ADTH-V04-200101 | RS | HVC | ADTH | V04-200101
Residential_Income Qualified_IQ Multifamily_Electric_HVAC_Low Income Multifamily_Advanced Thermostat_Electric Heat_Unknown (Blended)_0_% Electric Heating | Residential_Income Qualified_IQ Multifamily_Electric_HVAC_Low Income Multifamily_Advanced Thermostat_Electric Heat_Unknown (Blended)_0 | Residential | Income Qualified | IQ Multifamily | Electric | HVAC | Low Income Multifamily | Advanced Thermostat | Electric Heat | Unknown (Blended) | 0 | % Electric Heating |  | 1 |  | IL TRM v9 | 5.3.16 | Advanced Thermostats | RS-HVC-ADTH-V04-200101 | RS | HVC | ADTH | V04-200101
Residential_Income Qualified_IQ Multifamily_Electric_HVAC_Low Income Multifamily_Advanced Thermostat_Electric Heat_Unknown (Blended)_0_% Gas Heating | Residential_Income Qualified_IQ Multifamily_Electric_HVAC_Low Income Multifamily_Advanced Thermostat_Electric Heat_Unknown (Blended)_0 | Residential | Income Qualified | IQ Multifamily | Electric | HVAC | Low Income Multifamily | Advanced Thermostat | Electric Heat | Unknown (Blended) | 0 | % Gas Heating |  | 0 |  | IL TRM v9 | 5.3.16 | Advanced Thermostats | RS-HVC-ADTH-V04-200101 | RS | HVC | ADTH | V04-200101
Residential_Income Qualified_IQ Multifamily_Electric_HVAC_Low Income Multifamily_Advanced Thermostat_Electric Heat_Unknown (Blended)_0_% of Customer with Thermostat-Controlled AC | Residential_Income Qualified_IQ Multifamily_Electric_HVAC_Low Income Multifamily_Advanced Thermostat_Electric Heat_Unknown (Blended)_0 | Residential | Income Qualified | IQ Multifamily | Electric | HVAC | Low Income Multifamily | Advanced Thermostat | Electric Heat | Unknown (Blended) | 0 | % of Customer with Thermostat-Controlled AC |  | 0.825 | Unknown (general program) | IL TRM v9 | 5.3.16 | Advanced Thermostats | RS-HVC-ADTH-V04-200101 | RS | HVC | ADTH | V04-200101
Residential_Income Qualified_IQ Multifamily_Electric_HVAC_Low Income Multifamily_Advanced Thermostat_Electric Heat_Unknown (Blended)_0_FLH Cooling | Residential_Income Qualified_IQ Multifamily_Electric_HVAC_Low Income Multifamily_Advanced Thermostat_Electric Heat_Unknown (Blended)_0 | Residential | Income Qualified | IQ Multifamily | Electric | HVAC | Low Income Multifamily | Advanced Thermostat | Electric Heat | Unknown (Blended) | 0 | FLH Cooling |  | 663 | CZ 3, Multifamily | IL TRM v9 | 5.3.16 | Advanced Thermostats | RS-HVC-ADTH-V04-200101 | RS | HVC | ADTH | V04-200101
Residential_Income Qualified_IQ Multifamily_Electric_HVAC_Low Income Multifamily_Advanced Thermostat_Electric Heat_Unknown (Blended)_0_Capacity | Residential_Income Qualified_IQ Multifamily_Electric_HVAC_Low Income Multifamily_Advanced Thermostat_Electric Heat_Unknown (Blended)_0 | Residential | Income Qualified | IQ Multifamily | Electric | HVAC | Low Income Multifamily | Advanced Thermostat | Electric Heat | Unknown (Blended) | 0 | Capacity |  | 28000 | Multifamily | IL TRM v9 | 5.3.16 | Advanced Thermostats | RS-HVC-ADTH-V04-200101 | RS | HVC | ADTH | V04-200101
Residential_Income Qualified_IQ Multifamily_Electric_HVAC_Low Income Multifamily_Advanced Thermostat_Electric Heat_Unknown (Blended)_0_SEER | Residential_Income Qualified_IQ Multifamily_Electric_HVAC_Low Income Multifamily_Advanced Thermostat_Electric Heat_Unknown (Blended)_0 | Residential | Income Qualified | IQ Multifamily | Electric | HVAC | Low Income Multifamily | Advanced Thermostat | Electric Heat | Unknown (Blended) | 0 | SEER |  | 12 |  | IL TRM v9 | 5.3.16 | Advanced Thermostats | RS-HVC-ADTH-V04-200101 | RS | HVC | ADTH | V04-200101
Residential_Income Qualified_IQ Multifamily_Electric_HVAC_Low Income Multifamily_Advanced Thermostat_Electric Heat_Unknown (Blended)_0_EER | Residential_Income Qualified_IQ Multifamily_Electric_HVAC_Low Income Multifamily_Advanced Thermostat_Electric Heat_Unknown (Blended)_0 | Residential | Income Qualified | IQ Multifamily | Electric | HVAC | Low Income Multifamily | Advanced Thermostat | Electric Heat | Unknown (Blended) | 0 | EER |  | 10.5 |  | IL TRM v9 | 5.3.16 | Advanced Thermostats | RS-HVC-ADTH-V04-200101 | RS | HVC | ADTH | V04-200101
Residential_Income Qualified_IQ Multifamily_Electric_HVAC_Low Income Multifamily_Advanced Thermostat_Electric Heat_Unknown (Blended)_0_Electric Heating Consumption | Residential_Income Qualified_IQ Multifamily_Electric_HVAC_Low Income Multifamily_Advanced Thermostat_Electric Heat_Unknown (Blended)_0 | Residential | Income Qualified | IQ Multifamily | Electric | HVAC | Low Income Multifamily | Advanced Thermostat | Electric Heat | Unknown (Blended) | 0 | Electric Heating Consumption |  | 15683 | Unknown | IL TRM v9 | 5.3.16 | Advanced Thermostats | RS-HVC-ADTH-V04-200101 | RS | HVC | ADTH | V04-200101
Residential_Income Qualified_IQ Multifamily_Electric_HVAC_Low Income Multifamily_Advanced Thermostat_Electric Heat_Unknown (Blended)_0_Gas Heating Consumption | Residential_Income Qualified_IQ Multifamily_Electric_HVAC_Low Income Multifamily_Advanced Thermostat_Electric Heat_Unknown (Blended)_0 | Residential | Income Qualified | IQ Multifamily | Electric | HVAC | Low Income Multifamily | Advanced Thermostat | Electric Heat | Unknown (Blended) | 0 | Gas Heating Consumption |  | 955 | Assumed average value | IL TRM v9 | 5.3.16 | Advanced Thermostats | RS-HVC-ADTH-V04-200101 | RS | HVC | ADTH | V04-200101
Residential_Income Qualified_IQ Multifamily_Electric_HVAC_Low Income Multifamily_Advanced Thermostat_Electric Heat_Unknown (Blended)_0_Household Factor | Residential_Income Qualified_IQ Multifamily_Electric_HVAC_Low Income Multifamily_Advanced Thermostat_Electric Heat_Unknown (Blended)_0 | Residential | Income Qualified | IQ Multifamily | Electric | HVAC | Low Income Multifamily | Advanced Thermostat | Electric Heat | Unknown (Blended) | 0 | Household Factor |  | 0.65 | Multifamily | IL TRM v9 | 5.3.16 | Advanced Thermostats | RS-HVC-ADTH-V04-200101 | RS | HVC | ADTH | V04-200101
Residential_Income Qualified_IQ Multifamily_Electric_HVAC_Low Income Multifamily_Advanced Thermostat_Electric Heat_Unknown (Blended)_0_Eff_ISR_Heat | Residential_Income Qualified_IQ Multifamily_Electric_HVAC_Low Income Multifamily_Advanced Thermostat_Electric Heat_Unknown (Blended)_0 | Residential | Income Qualified | IQ Multifamily | Electric | HVAC | Low Income Multifamily | Advanced Thermostat | Electric Heat | Unknown (Blended) | 0 | Eff_ISR_Heat |  | 1 | Direct Install | IL TRM v9 | 5.3.16 | Advanced Thermostats | RS-HVC-ADTH-V04-200101 | RS | HVC | ADTH | V04-200101
Residential_Income Qualified_IQ Multifamily_Electric_HVAC_Low Income Multifamily_Advanced Thermostat_Electric Heat_Unknown (Blended)_0_Furnace Fan Energy Consumption % | Residential_Income Qualified_IQ Multifamily_Electric_HVAC_Low Income Multifamily_Advanced Thermostat_Electric Heat_Unknown (Blended)_0 | Residential | Income Qualified | IQ Multifamily | Electric | HVAC | Low Income Multifamily | Advanced Thermostat | Electric Heat | Unknown (Blended) | 0 | Furnace Fan Energy Consumption % |  | 0.0314 | % of Annual Fuel Consumption | IL TRM v9 | 5.3.16 | Advanced Thermostats | RS-HVC-ADTH-V04-200101 | RS | HVC | ADTH | V04-200101
Residential_Income Qualified_IQ Multifamily_Electric_HVAC_Low Income Multifamily_Advanced Thermostat_Electric Heat_Unknown (Blended)_0_Heating Energy Reduction | Residential_Income Qualified_IQ Multifamily_Electric_HVAC_Low Income Multifamily_Advanced Thermostat_Electric Heat_Unknown (Blended)_0 | Residential | Income Qualified | IQ Multifamily | Electric | HVAC | Low Income Multifamily | Advanced Thermostat | Electric Heat | Unknown (Blended) | 0 | Heating Energy Reduction |  | 0.086 | Unknown (Blended) | IL TRM v9 | 5.3.16 | Advanced Thermostats | RS-HVC-ADTH-V04-200101 | RS | HVC | ADTH | V04-200101
Residential_Income Qualified_IQ Multifamily_Electric_HVAC_Low Income Multifamily_Advanced Thermostat_Electric Heat_Unknown (Blended)_0_Cooling Energy Reduction | Residential_Income Qualified_IQ Multifamily_Electric_HVAC_Low Income Multifamily_Advanced Thermostat_Electric Heat_Unknown (Blended)_0 | Residential | Income Qualified | IQ Multifamily | Electric | HVAC | Low Income Multifamily | Advanced Thermostat | Electric Heat | Unknown (Blended) | 0 | Cooling Energy Reduction |  | 0.084 |  | IL TRM v9 | 5.3.16 | Advanced Thermostats | RS-HVC-ADTH-V04-200101 | RS | HVC | ADTH | V04-200101
Residential_Income Qualified_IQ Multifamily_Electric_HVAC_Low Income Multifamily_Advanced Thermostat_Electric Heat_Unknown (Blended)_0_Cooling Demand Reduction | Residential_Income Qualified_IQ Multifamily_Electric_HVAC_Low Income Multifamily_Advanced Thermostat_Electric Heat_Unknown (Blended)_0 | Residential | Income Qualified | IQ Multifamily | Electric | HVAC | Low Income Multifamily | Advanced Thermostat | Electric Heat | Unknown (Blended) | 0 | Cooling Demand Reduction |  | 0.164 |  | IL TRM v9 | 5.3.16 | Advanced Thermostats | RS-HVC-ADTH-V04-200101 | RS | HVC | ADTH | V04-200101
Residential_Income Qualified_IQ Multifamily_Electric_HVAC_Low Income Multifamily_Advanced Thermostat_Electric Heat_Unknown (Blended)_0_Electric Cooling Savings | Residential_Income Qualified_IQ Multifamily_Electric_HVAC_Low Income Multifamily_Advanced Thermostat_Electric Heat_Unknown (Blended)_0 | Residential | Income Qualified | IQ Multifamily | Electric | HVAC | Low Income Multifamily | Advanced Thermostat | Electric Heat | Unknown (Blended) | 0 | Electric Cooling Savings |  | 107.2071 |  | IL TRM v9 | 5.3.16 | Advanced Thermostats | RS-HVC-ADTH-V04-200101 | RS | HVC | ADTH | V04-200101
Residential_Income Qualified_IQ Multifamily_Electric_HVAC_Low Income Multifamily_Advanced Thermostat_Electric Heat_Unknown (Blended)_0_Electric Fan Savings | Residential_Income Qualified_IQ Multifamily_Electric_HVAC_Low Income Multifamily_Advanced Thermostat_Electric Heat_Unknown (Blended)_0 | Residential | Income Qualified | IQ Multifamily | Electric | HVAC | Low Income Multifamily | Advanced Thermostat | Electric Heat | Unknown (Blended) | 0 | Electric Fan Savings |  | 0 |  | IL TRM v9 | 5.3.16 | Advanced Thermostats | RS-HVC-ADTH-V04-200101 | RS | HVC | ADTH | V04-200101
Residential_Income Qualified_IQ Multifamily_Electric_HVAC_Low Income Multifamily_Advanced Thermostat_Electric Heat_Unknown (Blended)_0_Electric Heating Savings | Residential_Income Qualified_IQ Multifamily_Electric_HVAC_Low Income Multifamily_Advanced Thermostat_Electric Heat_Unknown (Blended)_0 | Residential | Income Qualified | IQ Multifamily | Electric | HVAC | Low Income Multifamily | Advanced Thermostat | Electric Heat | Unknown (Blended) | 0 | Electric Heating Savings |  | 876.6797 |  | IL TRM v9 | 5.3.16 | Advanced Thermostats | RS-HVC-ADTH-V04-200101 | RS | HVC | ADTH | V04-200101
Residential_Income Qualified_IQ Multifamily_Electric_HVAC_Low Income Multifamily_Advanced Thermostat_Electric Heat_Unknown (Blended)_0_kWh Saved per Unit | Residential_Income Qualified_IQ Multifamily_Electric_HVAC_Low Income Multifamily_Advanced Thermostat_Electric Heat_Unknown (Blended)_0 | Residential | Income Qualified | IQ Multifamily | Electric | HVAC | Low Income Multifamily | Advanced Thermostat | Electric Heat | Unknown (Blended) | 0 | kWh Saved per Unit |  | 983.8868 |  | IL TRM v9 | 5.3.16 | Advanced Thermostats | RS-HVC-ADTH-V04-200101 | RS | HVC | ADTH | V04-200101
Residential_Income Qualified_IQ Multifamily_Electric_HVAC_Low Income Multifamily_Advanced Thermostat_Electric Heat_Unknown (Blended)_0_Coincident Peak kW Saved per Unit | Residential_Income Qualified_IQ Multifamily_Electric_HVAC_Low Income Multifamily_Advanced Thermostat_Electric Heat_Unknown (Blended)_0 | Residential | Income Qualified | IQ Multifamily | Electric | HVAC | Low Income Multifamily | Advanced Thermostat | Electric Heat | Unknown (Blended) | 0 | Coincident Peak kW Saved per Unit |  | 0.1804 |  | IL TRM v9 | 5.3.16 | Advanced Thermostats | RS-HVC-ADTH-V04-200101 | RS | HVC | ADTH | V04-200101
Residential_Income Qualified_IQ Multifamily_Electric_HVAC_Low Income Multifamily_Advanced Thermostat_Electric Heat_Unknown (Blended)_0_Therms Saved per Unit | Residential_Income Qualified_IQ Multifamily_Electric_HVAC_Low Income Multifamily_Advanced Thermostat_Electric Heat_Unknown (Blended)_0 | Residential | Income Qualified | IQ Multifamily | Electric | HVAC | Low Income Multifamily | Advanced Thermostat | Electric Heat | Unknown (Blended) | 0 | Therms Saved per Unit |  | 0 |  | IL TRM v9 | 5.3.16 | Advanced Thermostats | RS-HVC-ADTH-V04-200101 | RS | HVC | ADTH | V04-200101
Residential_Income Qualified_IQ Multifamily_Electric_HVAC_Low Income Multifamily_Advanced Thermostat_Electric Heat_Unknown (Blended)_0_Lifetime (years) | Residential_Income Qualified_IQ Multifamily_Electric_HVAC_Low Income Multifamily_Advanced Thermostat_Electric Heat_Unknown (Blended)_0 | Residential | Income Qualified | IQ Multifamily | Electric | HVAC | Low Income Multifamily | Advanced Thermostat | Electric Heat | Unknown (Blended) | 0 | Lifetime (years) |  | 11 |  | IL TRM v9 | 5.3.16 | Advanced Thermostats | RS-HVC-ADTH-V04-200101 | RS | HVC | ADTH | V04-200101
Residential_Income Qualified_IQ Multifamily_Electric_HVAC_Low Income Multifamily_Advanced Thermostat_Electric Heat_Unknown (Blended)_0_Incremental Cost | Residential_Income Qualified_IQ Multifamily_Electric_HVAC_Low Income Multifamily_Advanced Thermostat_Electric Heat_Unknown (Blended)_0 | Residential | Income Qualified | IQ Multifamily | Electric | HVAC | Low Income Multifamily | Advanced Thermostat | Electric Heat | Unknown (Blended) | 0 | Incremental Cost |  | 125 | Direct Install, set equal to incentive cost | IL TRM v9 | 5.3.16 | Advanced Thermostats | RS-HVC-ADTH-V04-200101 | RS | HVC | ADTH | V04-200101
Residential_Income Qualified_IQ Multifamily_Electric_HVAC_Low Income Multifamily_Advanced Thermostat_Electric Heat_Unknown (Blended)_0_ | Residential_Income Qualified_IQ Multifamily_Electric_HVAC_Low Income Multifamily_Advanced Thermostat_Electric Heat_Unknown (Blended)_0 | Residential | Income Qualified | IQ Multifamily | Electric | HVAC | Low Income Multifamily | Advanced Thermostat | Electric Heat | Unknown (Blended) | 0 |  |  |  |  | IL TRM v9 | 5.3.16 | Advanced Thermostats | RS-HVC-ADTH-V04-200101 | RS | HVC | ADTH | V04-200101
Residential_Income Qualified_IQ Multifamily_Electric_HVAC_Low Income Multifamily_Advanced Thermostat_Natural Gas Heat_Unknown (Blended)_0_CF | Residential_Income Qualified_IQ Multifamily_Electric_HVAC_Low Income Multifamily_Advanced Thermostat_Natural Gas Heat_Unknown (Blended)_0 | Residential | Income Qualified | IQ Multifamily | Electric | HVAC | Low Income Multifamily | Advanced Thermostat | Natural Gas Heat | Unknown (Blended) | 0 | CF |  | 0.5 | Assumed Summer Peak during system peak hour. | IL TRM v9 | 5.3.16 | Advanced Thermostats | RS-HVC-ADTH-V04-200101 | RS | HVC | ADTH | V04-200101
Residential_Income Qualified_IQ Multifamily_Electric_HVAC_Low Income Multifamily_Advanced Thermostat_Natural Gas Heat_Unknown (Blended)_0_% Electric Heating | Residential_Income Qualified_IQ Multifamily_Electric_HVAC_Low Income Multifamily_Advanced Thermostat_Natural Gas Heat_Unknown (Blended)_0 | Residential | Income Qualified | IQ Multifamily | Electric | HVAC | Low Income Multifamily | Advanced Thermostat | Natural Gas Heat | Unknown (Blended) | 0 | % Electric Heating |  | 0 |  | IL TRM v9 | 5.3.16 | Advanced Thermostats | RS-HVC-ADTH-V04-200101 | RS | HVC | ADTH | V04-200101
Residential_Income Qualified_IQ Multifamily_Electric_HVAC_Low Income Multifamily_Advanced Thermostat_Natural Gas Heat_Unknown (Blended)_0_% Gas Heating | Residential_Income Qualified_IQ Multifamily_Electric_HVAC_Low Income Multifamily_Advanced Thermostat_Natural Gas Heat_Unknown (Blended)_0 | Residential | Income Qualified | IQ Multifamily | Electric | HVAC | Low Income Multifamily | Advanced Thermostat | Natural Gas Heat | Unknown (Blended) | 0 | % Gas Heating |  | 1 |  | IL TRM v9 | 5.3.16 | Advanced Thermostats | RS-HVC-ADTH-V04-200101 | RS | HVC | ADTH | V04-200101
Residential_Income Qualified_IQ Multifamily_Electric_HVAC_Low Income Multifamily_Advanced Thermostat_Natural Gas Heat_Unknown (Blended)_0_% of Customer with Thermostat-Controlled AC | Residential_Income Qualified_IQ Multifamily_Electric_HVAC_Low Income Multifamily_Advanced Thermostat_Natural Gas Heat_Unknown (Blended)_0 | Residential | Income Qualified | IQ Multifamily | Electric | HVAC | Low Income Multifamily | Advanced Thermostat | Natural Gas Heat | Unknown (Blended) | 0 | % of Customer with Thermostat-Controlled AC |  | 0.825 | Unknown (general program) | IL TRM v9 | 5.3.16 | Advanced Thermostats | RS-HVC-ADTH-V04-200101 | RS | HVC | ADTH | V04-200101
Residential_Income Qualified_IQ Multifamily_Electric_HVAC_Low Income Multifamily_Advanced Thermostat_Natural Gas Heat_Unknown (Blended)_0_FLH Cooling | Residential_Income Qualified_IQ Multifamily_Electric_HVAC_Low Income Multifamily_Advanced Thermostat_Natural Gas Heat_Unknown (Blended)_0 | Residential | Income Qualified | IQ Multifamily | Electric | HVAC | Low Income Multifamily | Advanced Thermostat | Natural Gas Heat | Unknown (Blended) | 0 | FLH Cooling |  | 663 | CZ 3, Multifamily | IL TRM v9 | 5.3.16 | Advanced Thermostats | RS-HVC-ADTH-V04-200101 | RS | HVC | ADTH | V04-200101
Residential_Income Qualified_IQ Multifamily_Electric_HVAC_Low Income Multifamily_Advanced Thermostat_Natural Gas Heat_Unknown (Blended)_0_Capacity | Residential_Income Qualified_IQ Multifamily_Electric_HVAC_Low Income Multifamily_Advanced Thermostat_Natural Gas Heat_Unknown (Blended)_0 | Residential | Income Qualified | IQ Multifamily | Electric | HVAC | Low Income Multifamily | Advanced Thermostat | Natural Gas Heat | Unknown (Blended) | 0 | Capacity |  | 28000 | Multifamily | IL TRM v9 | 5.3.16 | Advanced Thermostats | RS-HVC-ADTH-V04-200101 | RS | HVC | ADTH | V04-200101
Residential_Income Qualified_IQ Multifamily_Electric_HVAC_Low Income Multifamily_Advanced Thermostat_Natural Gas Heat_Unknown (Blended)_0_SEER | Residential_Income Qualified_IQ Multifamily_Electric_HVAC_Low Income Multifamily_Advanced Thermostat_Natural Gas Heat_Unknown (Blended)_0 | Residential | Income Qualified | IQ Multifamily | Electric | HVAC | Low Income Multifamily | Advanced Thermostat | Natural Gas Heat | Unknown (Blended) | 0 | SEER |  | 12 |  | IL TRM v9 | 5.3.16 | Advanced Thermostats | RS-HVC-ADTH-V04-200101 | RS | HVC | ADTH | V04-200101
Residential_Income Qualified_IQ Multifamily_Electric_HVAC_Low Income Multifamily_Advanced Thermostat_Natural Gas Heat_Unknown (Blended)_0_EER | Residential_Income Qualified_IQ Multifamily_Electric_HVAC_Low Income Multifamily_Advanced Thermostat_Natural Gas Heat_Unknown (Blended)_0 | Residential | Income Qualified | IQ Multifamily | Electric | HVAC | Low Income Multifamily | Advanced Thermostat | Natural Gas Heat | Unknown (Blended) | 0 | EER |  | 10.5 |  | IL TRM v9 | 5.3.16 | Advanced Thermostats | RS-HVC-ADTH-V04-200101 | RS | HVC | ADTH | V04-200101
Residential_Income Qualified_IQ Multifamily_Electric_HVAC_Low Income Multifamily_Advanced Thermostat_Natural Gas Heat_Unknown (Blended)_0_Electric Heating Consumption | Residential_Income Qualified_IQ Multifamily_Electric_HVAC_Low Income Multifamily_Advanced Thermostat_Natural Gas Heat_Unknown (Blended)_0 | Residential | Income Qualified | IQ Multifamily | Electric | HVAC | Low Income Multifamily | Advanced Thermostat | Natural Gas Heat | Unknown (Blended) | 0 | Electric Heating Consumption |  | 15683 | Unknown | IL TRM v9 | 5.3.16 | Advanced Thermostats | RS-HVC-ADTH-V04-200101 | RS | HVC | ADTH | V04-200101
Residential_Income Qualified_IQ Multifamily_Electric_HVAC_Low Income Multifamily_Advanced Thermostat_Natural Gas Heat_Unknown (Blended)_0_Gas Heating Consumption | Residential_Income Qualified_IQ Multifamily_Electric_HVAC_Low Income Multifamily_Advanced Thermostat_Natural Gas Heat_Unknown (Blended)_0 | Residential | Income Qualified | IQ Multifamily | Electric | HVAC | Low Income Multifamily | Advanced Thermostat | Natural Gas Heat | Unknown (Blended) | 0 | Gas Heating Consumption |  | 955 | Assumed average value | IL TRM v9 | 5.3.16 | Advanced Thermostats | RS-HVC-ADTH-V04-200101 | RS | HVC | ADTH | V04-200101
Residential_Income Qualified_IQ Multifamily_Electric_HVAC_Low Income Multifamily_Advanced Thermostat_Natural Gas Heat_Unknown (Blended)_0_Household Factor | Residential_Income Qualified_IQ Multifamily_Electric_HVAC_Low Income Multifamily_Advanced Thermostat_Natural Gas Heat_Unknown (Blended)_0 | Residential | Income Qualified | IQ Multifamily | Electric | HVAC | Low Income Multifamily | Advanced Thermostat | Natural Gas Heat | Unknown (Blended) | 0 | Household Factor |  | 0.65 | Multifamily | IL TRM v9 | 5.3.16 | Advanced Thermostats | RS-HVC-ADTH-V04-200101 | RS | HVC | ADTH | V04-200101
Residential_Income Qualified_IQ Multifamily_Electric_HVAC_Low Income Multifamily_Advanced Thermostat_Natural Gas Heat_Unknown (Blended)_0_Eff_ISR_Heat | Residential_Income Qualified_IQ Multifamily_Electric_HVAC_Low Income Multifamily_Advanced Thermostat_Natural Gas Heat_Unknown (Blended)_0 | Residential | Income Qualified | IQ Multifamily | Electric | HVAC | Low Income Multifamily | Advanced Thermostat | Natural Gas Heat | Unknown (Blended) | 0 | Eff_ISR_Heat |  | 1 | Direct Install | IL TRM v9 | 5.3.16 | Advanced Thermostats | RS-HVC-ADTH-V04-200101 | RS | HVC | ADTH | V04-200101
Residential_Income Qualified_IQ Multifamily_Electric_HVAC_Low Income Multifamily_Advanced Thermostat_Natural Gas Heat_Unknown (Blended)_0_Furnace Fan Energy Consumption % | Residential_Income Qualified_IQ Multifamily_Electric_HVAC_Low Income Multifamily_Advanced Thermostat_Natural Gas Heat_Unknown (Blended)_0 | Residential | Income Qualified | IQ Multifamily | Electric | HVAC | Low Income Multifamily | Advanced Thermostat | Natural Gas Heat | Unknown (Blended) | 0 | Furnace Fan Energy Consumption % |  | 0.0314 | % of Annual Fuel Consumption | IL TRM v9 | 5.3.16 | Advanced Thermostats | RS-HVC-ADTH-V04-200101 | RS | HVC | ADTH | V04-200101
Residential_Income Qualified_IQ Multifamily_Electric_HVAC_Low Income Multifamily_Advanced Thermostat_Natural Gas Heat_Unknown (Blended)_0_Heating Energy Reduction | Residential_Income Qualified_IQ Multifamily_Electric_HVAC_Low Income Multifamily_Advanced Thermostat_Natural Gas Heat_Unknown (Blended)_0 | Residential | Income Qualified | IQ Multifamily | Electric | HVAC | Low Income Multifamily | Advanced Thermostat | Natural Gas Heat | Unknown (Blended) | 0 | Heating Energy Reduction |  | 0.086 | Unknown (Blended) | IL TRM v9 | 5.3.16 | Advanced Thermostats | RS-HVC-ADTH-V04-200101 | RS | HVC | ADTH | V04-200101
Residential_Income Qualified_IQ Multifamily_Electric_HVAC_Low Income Multifamily_Advanced Thermostat_Natural Gas Heat_Unknown (Blended)_0_Cooling Energy Reduction | Residential_Income Qualified_IQ Multifamily_Electric_HVAC_Low Income Multifamily_Advanced Thermostat_Natural Gas Heat_Unknown (Blended)_0 | Residential | Income Qualified | IQ Multifamily | Electric | HVAC | Low Income Multifamily | Advanced Thermostat | Natural Gas Heat | Unknown (Blended) | 0 | Cooling Energy Reduction |  | 0.084 |  | IL TRM v9 | 5.3.16 | Advanced Thermostats | RS-HVC-ADTH-V04-200101 | RS | HVC | ADTH | V04-200101
Residential_Income Qualified_IQ Multifamily_Electric_HVAC_Low Income Multifamily_Advanced Thermostat_Natural Gas Heat_Unknown (Blended)_0_Cooling Demand Reduction | Residential_Income Qualified_IQ Multifamily_Electric_HVAC_Low Income Multifamily_Advanced Thermostat_Natural Gas Heat_Unknown (Blended)_0 | Residential | Income Qualified | IQ Multifamily | Electric | HVAC | Low Income Multifamily | Advanced Thermostat | Natural Gas Heat | Unknown (Blended) | 0 | Cooling Demand Reduction |  | 0.164 |  | IL TRM v9 | 5.3.16 | Advanced Thermostats | RS-HVC-ADTH-V04-200101 | RS | HVC | ADTH | V04-200101
Residential_Income Qualified_IQ Multifamily_Electric_HVAC_Low Income Multifamily_Advanced Thermostat_Natural Gas Heat_Unknown (Blended)_0_Electric Cooling Savings | Residential_Income Qualified_IQ Multifamily_Electric_HVAC_Low Income Multifamily_Advanced Thermostat_Natural Gas Heat_Unknown (Blended)_0 | Residential | Income Qualified | IQ Multifamily | Electric | HVAC | Low Income Multifamily | Advanced Thermostat | Natural Gas Heat | Unknown (Blended) | 0 | Electric Cooling Savings |  | 107.2071 |  | IL TRM v9 | 5.3.16 | Advanced Thermostats | RS-HVC-ADTH-V04-200101 | RS | HVC | ADTH | V04-200101
Residential_Income Qualified_IQ Multifamily_Electric_HVAC_Low Income Multifamily_Advanced Thermostat_Natural Gas Heat_Unknown (Blended)_0_Electric Fan Savings | Residential_Income Qualified_IQ Multifamily_Electric_HVAC_Low Income Multifamily_Advanced Thermostat_Natural Gas Heat_Unknown (Blended)_0 | Residential | Income Qualified | IQ Multifamily | Electric | HVAC | Low Income Multifamily | Advanced Thermostat | Natural Gas Heat | Unknown (Blended) | 0 | Electric Fan Savings |  | 49.1148 |  | IL TRM v9 | 5.3.16 | Advanced Thermostats | RS-HVC-ADTH-V04-200101 | RS | HVC | ADTH | V04-200101
Residential_Income Qualified_IQ Multifamily_Electric_HVAC_Low Income Multifamily_Advanced Thermostat_Natural Gas Heat_Unknown (Blended)_0_Electric Heating Savings | Residential_Income Qualified_IQ Multifamily_Electric_HVAC_Low Income Multifamily_Advanced Thermostat_Natural Gas Heat_Unknown (Blended)_0 | Residential | Income Qualified | IQ Multifamily | Electric | HVAC | Low Income Multifamily | Advanced Thermostat | Natural Gas Heat | Unknown (Blended) | 0 | Electric Heating Savings |  | 0 |  | IL TRM v9 | 5.3.16 | Advanced Thermostats | RS-HVC-ADTH-V04-200101 | RS | HVC | ADTH | V04-200101
Residential_Income Qualified_IQ Multifamily_Electric_HVAC_Low Income Multifamily_Advanced Thermostat_Natural Gas Heat_Unknown (Blended)_0_kWh Saved per Unit | Residential_Income Qualified_IQ Multifamily_Electric_HVAC_Low Income Multifamily_Advanced Thermostat_Natural Gas Heat_Unknown (Blended)_0 | Residential | Income Qualified | IQ Multifamily | Electric | HVAC | Low Income Multifamily | Advanced Thermostat | Natural Gas Heat | Unknown (Blended) | 0 | kWh Saved per Unit |  | 156.3219 |  | IL TRM v9 | 5.3.16 | Advanced Thermostats | RS-HVC-ADTH-V04-200101 | RS | HVC | ADTH | V04-200101
Residential_Income Qualified_IQ Multifamily_Electric_HVAC_Low Income Multifamily_Advanced Thermostat_Natural Gas Heat_Unknown (Blended)_0_Coincident Peak kW Saved per Unit | Residential_Income Qualified_IQ Multifamily_Electric_HVAC_Low Income Multifamily_Advanced Thermostat_Natural Gas Heat_Unknown (Blended)_0 | Residential | Income Qualified | IQ Multifamily | Electric | HVAC | Low Income Multifamily | Advanced Thermostat | Natural Gas Heat | Unknown (Blended) | 0 | Coincident Peak kW Saved per Unit |  | 0.1804 |  | IL TRM v9 | 5.3.16 | Advanced Thermostats | RS-HVC-ADTH-V04-200101 | RS | HVC | ADTH | V04-200101
Residential_Income Qualified_IQ Multifamily_Electric_HVAC_Low Income Multifamily_Advanced Thermostat_Natural Gas Heat_Unknown (Blended)_0_Therms Saved per Unit | Residential_Income Qualified_IQ Multifamily_Electric_HVAC_Low Income Multifamily_Advanced Thermostat_Natural Gas Heat_Unknown (Blended)_0 | Residential | Income Qualified | IQ Multifamily | Electric | HVAC | Low Income Multifamily | Advanced Thermostat | Natural Gas Heat | Unknown (Blended) | 0 | Therms Saved per Unit |  | 53.3845 |  | IL TRM v9 | 5.3.16 | Advanced Thermostats | RS-HVC-ADTH-V04-200101 | RS | HVC | ADTH | V04-200101
Residential_Income Qualified_IQ Multifamily_Electric_HVAC_Low Income Multifamily_Advanced Thermostat_Natural Gas Heat_Unknown (Blended)_0_Lifetime (years) | Residential_Income Qualified_IQ Multifamily_Electric_HVAC_Low Income Multifamily_Advanced Thermostat_Natural Gas Heat_Unknown (Blended)_0 | Residential | Income Qualified | IQ Multifamily | Electric | HVAC | Low Income Multifamily | Advanced Thermostat | Natural Gas Heat | Unknown (Blended) | 0 | Lifetime (years) |  | 11 |  | IL TRM v9 | 5.3.16 | Advanced Thermostats | RS-HVC-ADTH-V04-200101 | RS | HVC | ADTH | V04-200101
Residential_Income Qualified_IQ Multifamily_Electric_HVAC_Low Income Multifamily_Advanced Thermostat_Natural Gas Heat_Unknown (Blended)_0_Incremental Cost | Residential_Income Qualified_IQ Multifamily_Electric_HVAC_Low Income Multifamily_Advanced Thermostat_Natural Gas Heat_Unknown (Blended)_0 | Residential | Income Qualified | IQ Multifamily | Electric | HVAC | Low Income Multifamily | Advanced Thermostat | Natural Gas Heat | Unknown (Blended) | 0 | Incremental Cost |  | 125 | Direct Install, set equal to incentive cost | IL TRM v9 | 5.3.16 | Advanced Thermostats | RS-HVC-ADTH-V04-200101 | RS | HVC | ADTH | V04-200101
Residential_Income Qualified_IQ Multifamily_Electric_HVAC_Low Income Multifamily_Advanced Thermostat_Natural Gas Heat_Unknown (Blended)_0_ | Residential_Income Qualified_IQ Multifamily_Electric_HVAC_Low Income Multifamily_Advanced Thermostat_Natural Gas Heat_Unknown (Blended)_0 | Residential | Income Qualified | IQ Multifamily | Electric | HVAC | Low Income Multifamily | Advanced Thermostat | Natural Gas Heat | Unknown (Blended) | 0 |  |  |  |  | IL TRM v9 | 5.3.16 | Advanced Thermostats | RS-HVC-ADTH-V04-200101 | RS | HVC | ADTH | V04-200101
Residential_Income Qualified_IQ Multifamily_Electric_Lighting_Low Income Multifamily_Commercial LED Exit Sign_Dual-Sided_CFL (Dual-Sided)_4W_WattsBase | Residential_Income Qualified_IQ Multifamily_Electric_Lighting_Low Income Multifamily_Commercial LED Exit Sign_Dual-Sided_CFL (Dual-Sided)_4W | Residential | Income Qualified | IQ Multifamily | Electric | Lighting | Low Income Multifamily | Commercial LED Exit Sign | Dual-Sided | CFL (Dual-Sided) | 4W | WattsBase |  | 14 | CFL (Dual-Sided) | IL TRM v9 | 4.5.5 | Commercial LED Exit Signs | CI-LTG-LEDE-V03-190101 | CI | LTG | LEDE | V03-190101
Residential_Income Qualified_IQ Multifamily_Electric_Lighting_Low Income Multifamily_Commercial LED Exit Sign_Dual-Sided_CFL (Dual-Sided)_4W_WattsEE | Residential_Income Qualified_IQ Multifamily_Electric_Lighting_Low Income Multifamily_Commercial LED Exit Sign_Dual-Sided_CFL (Dual-Sided)_4W | Residential | Income Qualified | IQ Multifamily | Electric | Lighting | Low Income Multifamily | Commercial LED Exit Sign | Dual-Sided | CFL (Dual-Sided) | 4W | WattsEE |  | 4 |  | IL TRM v9 | 4.5.5 | Commercial LED Exit Signs | CI-LTG-LEDE-V03-190101 | CI | LTG | LEDE | V03-190101
Residential_Income Qualified_IQ Multifamily_Electric_Lighting_Low Income Multifamily_Commercial LED Exit Sign_Dual-Sided_CFL (Dual-Sided)_4W_1000 | Residential_Income Qualified_IQ Multifamily_Electric_Lighting_Low Income Multifamily_Commercial LED Exit Sign_Dual-Sided_CFL (Dual-Sided)_4W | Residential | Income Qualified | IQ Multifamily | Electric | Lighting | Low Income Multifamily | Commercial LED Exit Sign | Dual-Sided | CFL (Dual-Sided) | 4W | 1000 |  | 1000 |  | IL TRM v9 | 4.5.5 | Commercial LED Exit Signs | CI-LTG-LEDE-V03-190101 | CI | LTG | LEDE | V03-190101
Residential_Income Qualified_IQ Multifamily_Electric_Lighting_Low Income Multifamily_Commercial LED Exit Sign_Dual-Sided_CFL (Dual-Sided)_4W_Hours | Residential_Income Qualified_IQ Multifamily_Electric_Lighting_Low Income Multifamily_Commercial LED Exit Sign_Dual-Sided_CFL (Dual-Sided)_4W | Residential | Income Qualified | IQ Multifamily | Electric | Lighting | Low Income Multifamily | Commercial LED Exit Sign | Dual-Sided | CFL (Dual-Sided) | 4W | Hours |  | 8766 |  | IL TRM v9 | 4.5.5 | Commercial LED Exit Signs | CI-LTG-LEDE-V03-190101 | CI | LTG | LEDE | V03-190101
Residential_Income Qualified_IQ Multifamily_Electric_Lighting_Low Income Multifamily_Commercial LED Exit Sign_Dual-Sided_CFL (Dual-Sided)_4W_WHFe | Residential_Income Qualified_IQ Multifamily_Electric_Lighting_Low Income Multifamily_Commercial LED Exit Sign_Dual-Sided_CFL (Dual-Sided)_4W | Residential | Income Qualified | IQ Multifamily | Electric | Lighting | Low Income Multifamily | Commercial LED Exit Sign | Dual-Sided | CFL (Dual-Sided) | 4W | WHFe |  | 1.08 | Unknown Building Type | IL TRM v9 | 4.5.5 | Commercial LED Exit Signs | CI-LTG-LEDE-V03-190101 | CI | LTG | LEDE | V03-190101
Residential_Income Qualified_IQ Multifamily_Electric_Lighting_Low Income Multifamily_Commercial LED Exit Sign_Dual-Sided_CFL (Dual-Sided)_4W_WattsBase | Residential_Income Qualified_IQ Multifamily_Electric_Lighting_Low Income Multifamily_Commercial LED Exit Sign_Dual-Sided_CFL (Dual-Sided)_4W | Residential | Income Qualified | IQ Multifamily | Electric | Lighting | Low Income Multifamily | Commercial LED Exit Sign | Dual-Sided | CFL (Dual-Sided) | 4W | WattsBase |  | 14 | CFL (Dual-Sided) | IL TRM v9 | 4.5.5 | Commercial LED Exit Signs | CI-LTG-LEDE-V03-190101 | CI | LTG | LEDE | V03-190101
Residential_Income Qualified_IQ Multifamily_Electric_Lighting_Low Income Multifamily_Commercial LED Exit Sign_Dual-Sided_CFL (Dual-Sided)_4W_WattsEE | Residential_Income Qualified_IQ Multifamily_Electric_Lighting_Low Income Multifamily_Commercial LED Exit Sign_Dual-Sided_CFL (Dual-Sided)_4W | Residential | Income Qualified | IQ Multifamily | Electric | Lighting | Low Income Multifamily | Commercial LED Exit Sign | Dual-Sided | CFL (Dual-Sided) | 4W | WattsEE |  | 4 |  | IL TRM v9 | 4.5.5 | Commercial LED Exit Signs | CI-LTG-LEDE-V03-190101 | CI | LTG | LEDE | V03-190101
Residential_Income Qualified_IQ Multifamily_Electric_Lighting_Low Income Multifamily_Commercial LED Exit Sign_Dual-Sided_CFL (Dual-Sided)_4W_1000 | Residential_Income Qualified_IQ Multifamily_Electric_Lighting_Low Income Multifamily_Commercial LED Exit Sign_Dual-Sided_CFL (Dual-Sided)_4W | Residential | Income Qualified | IQ Multifamily | Electric | Lighting | Low Income Multifamily | Commercial LED Exit Sign | Dual-Sided | CFL (Dual-Sided) | 4W | 1000 |  | 1000 |  | IL TRM v9 | 4.5.5 | Commercial LED Exit Signs | CI-LTG-LEDE-V03-190101 | CI | LTG | LEDE | V03-190101
Residential_Income Qualified_IQ Multifamily_Electric_Lighting_Low Income Multifamily_Commercial LED Exit Sign_Dual-Sided_CFL (Dual-Sided)_4W_Hours | Residential_Income Qualified_IQ Multifamily_Electric_Lighting_Low Income Multifamily_Commercial LED Exit Sign_Dual-Sided_CFL (Dual-Sided)_4W | Residential | Income Qualified | IQ Multifamily | Electric | Lighting | Low Income Multifamily | Commercial LED Exit Sign | Dual-Sided | CFL (Dual-Sided) | 4W | Hours |  | 8766 |  | IL TRM v9 | 4.5.5 | Commercial LED Exit Signs | CI-LTG-LEDE-V03-190101 | CI | LTG | LEDE | V03-190101
Residential_Income Qualified_IQ Multifamily_Electric_Lighting_Low Income Multifamily_Commercial LED Exit Sign_Dual-Sided_CFL (Dual-Sided)_4W_IFkWh | Residential_Income Qualified_IQ Multifamily_Electric_Lighting_Low Income Multifamily_Commercial LED Exit Sign_Dual-Sided_CFL (Dual-Sided)_4W | Residential | Income Qualified | IQ Multifamily | Electric | Lighting | Low Income Multifamily | Commercial LED Exit Sign | Dual-Sided | CFL (Dual-Sided) | 4W | IFkWh |  | 0 | No electric heat | IL TRM v9 | 4.5.5 | Commercial LED Exit Signs | CI-LTG-LEDE-V03-190101 | CI | LTG | LEDE | V03-190101
Residential_Income Qualified_IQ Multifamily_Electric_Lighting_Low Income Multifamily_Commercial LED Exit Sign_Dual-Sided_CFL (Dual-Sided)_4W_WattsBase | Residential_Income Qualified_IQ Multifamily_Electric_Lighting_Low Income Multifamily_Commercial LED Exit Sign_Dual-Sided_CFL (Dual-Sided)_4W | Residential | Income Qualified | IQ Multifamily | Electric | Lighting | Low Income Multifamily | Commercial LED Exit Sign | Dual-Sided | CFL (Dual-Sided) | 4W | WattsBase |  | 14 | CFL (Dual-Sided) | IL TRM v9 | 4.5.5 | Commercial LED Exit Signs | CI-LTG-LEDE-V03-190101 | CI | LTG | LEDE | V03-190101
Residential_Income Qualified_IQ Multifamily_Electric_Lighting_Low Income Multifamily_Commercial LED Exit Sign_Dual-Sided_CFL (Dual-Sided)_4W_WattsEE | Residential_Income Qualified_IQ Multifamily_Electric_Lighting_Low Income Multifamily_Commercial LED Exit Sign_Dual-Sided_CFL (Dual-Sided)_4W | Residential | Income Qualified | IQ Multifamily | Electric | Lighting | Low Income Multifamily | Commercial LED Exit Sign | Dual-Sided | CFL (Dual-Sided) | 4W | WattsEE |  | 4 |  | IL TRM v9 | 4.5.5 | Commercial LED Exit Signs | CI-LTG-LEDE-V03-190101 | CI | LTG | LEDE | V03-190101
Residential_Income Qualified_IQ Multifamily_Electric_Lighting_Low Income Multifamily_Commercial LED Exit Sign_Dual-Sided_CFL (Dual-Sided)_4W_1000 | Residential_Income Qualified_IQ Multifamily_Electric_Lighting_Low Income Multifamily_Commercial LED Exit Sign_Dual-Sided_CFL (Dual-Sided)_4W | Residential | Income Qualified | IQ Multifamily | Electric | Lighting | Low Income Multifamily | Commercial LED Exit Sign | Dual-Sided | CFL (Dual-Sided) | 4W | 1000 |  | 1000 |  | IL TRM v9 | 4.5.5 | Commercial LED Exit Signs | CI-LTG-LEDE-V03-190101 | CI | LTG | LEDE | V03-190101
Residential_Income Qualified_IQ Multifamily_Electric_Lighting_Low Income Multifamily_Commercial LED Exit Sign_Dual-Sided_CFL (Dual-Sided)_4W_WHFd | Residential_Income Qualified_IQ Multifamily_Electric_Lighting_Low Income Multifamily_Commercial LED Exit Sign_Dual-Sided_CFL (Dual-Sided)_4W | Residential | Income Qualified | IQ Multifamily | Electric | Lighting | Low Income Multifamily | Commercial LED Exit Sign | Dual-Sided | CFL (Dual-Sided) | 4W | WHFd |  | 1.3 | Unknown Building Type | IL TRM v9 | 4.5.5 | Commercial LED Exit Signs | CI-LTG-LEDE-V03-190101 | CI | LTG | LEDE | V03-190101
Residential_Income Qualified_IQ Multifamily_Electric_Lighting_Low Income Multifamily_Commercial LED Exit Sign_Dual-Sided_CFL (Dual-Sided)_4W_CF | Residential_Income Qualified_IQ Multifamily_Electric_Lighting_Low Income Multifamily_Commercial LED Exit Sign_Dual-Sided_CFL (Dual-Sided)_4W | Residential | Income Qualified | IQ Multifamily | Electric | Lighting | Low Income Multifamily | Commercial LED Exit Sign | Dual-Sided | CFL (Dual-Sided) | 4W | CF |  | 1 |  | IL TRM v9 | 4.5.5 | Commercial LED Exit Signs | CI-LTG-LEDE-V03-190101 | CI | LTG | LEDE | V03-190101
Residential_Income Qualified_IQ Multifamily_Electric_Lighting_Low Income Multifamily_Commercial LED Exit Sign_Dual-Sided_CFL (Dual-Sided)_4W_WattsBase | Residential_Income Qualified_IQ Multifamily_Electric_Lighting_Low Income Multifamily_Commercial LED Exit Sign_Dual-Sided_CFL (Dual-Sided)_4W | Residential | Income Qualified | IQ Multifamily | Electric | Lighting | Low Income Multifamily | Commercial LED Exit Sign | Dual-Sided | CFL (Dual-Sided) | 4W | WattsBase |  | 14 | CFL (Dual-Sided) | IL TRM v9 | 4.5.5 | Commercial LED Exit Signs | CI-LTG-LEDE-V03-190101 | CI | LTG | LEDE | V03-190101
Residential_Income Qualified_IQ Multifamily_Electric_Lighting_Low Income Multifamily_Commercial LED Exit Sign_Dual-Sided_CFL (Dual-Sided)_4W_WattsEE | Residential_Income Qualified_IQ Multifamily_Electric_Lighting_Low Income Multifamily_Commercial LED Exit Sign_Dual-Sided_CFL (Dual-Sided)_4W | Residential | Income Qualified | IQ Multifamily | Electric | Lighting | Low Income Multifamily | Commercial LED Exit Sign | Dual-Sided | CFL (Dual-Sided) | 4W | WattsEE |  | 4 |  | IL TRM v9 | 4.5.5 | Commercial LED Exit Signs | CI-LTG-LEDE-V03-190101 | CI | LTG | LEDE | V03-190101
Residential_Income Qualified_IQ Multifamily_Electric_Lighting_Low Income Multifamily_Commercial LED Exit Sign_Dual-Sided_CFL (Dual-Sided)_4W_1000 | Residential_Income Qualified_IQ Multifamily_Electric_Lighting_Low Income Multifamily_Commercial LED Exit Sign_Dual-Sided_CFL (Dual-Sided)_4W | Residential | Income Qualified | IQ Multifamily | Electric | Lighting | Low Income Multifamily | Commercial LED Exit Sign | Dual-Sided | CFL (Dual-Sided) | 4W | 1000 |  | 1000 |  | IL TRM v9 | 4.5.5 | Commercial LED Exit Signs | CI-LTG-LEDE-V03-190101 | CI | LTG | LEDE | V03-190101
Residential_Income Qualified_IQ Multifamily_Electric_Lighting_Low Income Multifamily_Commercial LED Exit Sign_Dual-Sided_CFL (Dual-Sided)_4W_Hours | Residential_Income Qualified_IQ Multifamily_Electric_Lighting_Low Income Multifamily_Commercial LED Exit Sign_Dual-Sided_CFL (Dual-Sided)_4W | Residential | Income Qualified | IQ Multifamily | Electric | Lighting | Low Income Multifamily | Commercial LED Exit Sign | Dual-Sided | CFL (Dual-Sided) | 4W | Hours |  | 8766 |  | IL TRM v9 | 4.5.5 | Commercial LED Exit Signs | CI-LTG-LEDE-V03-190101 | CI | LTG | LEDE | V03-190101
Residential_Income Qualified_IQ Multifamily_Electric_Lighting_Low Income Multifamily_Commercial LED Exit Sign_Dual-Sided_CFL (Dual-Sided)_4W_IFTherms | Residential_Income Qualified_IQ Multifamily_Electric_Lighting_Low Income Multifamily_Commercial LED Exit Sign_Dual-Sided_CFL (Dual-Sided)_4W | Residential | Income Qualified | IQ Multifamily | Electric | Lighting | Low Income Multifamily | Commercial LED Exit Sign | Dual-Sided | CFL (Dual-Sided) | 4W | IFTherms |  | 0.015 | Unknown Building Type | IL TRM v9 | 4.5.5 | Commercial LED Exit Signs | CI-LTG-LEDE-V03-190101 | CI | LTG | LEDE | V03-190101
Residential_Income Qualified_IQ Multifamily_Electric_Lighting_Low Income Multifamily_Commercial LED Exit Sign_Dual-Sided_CFL (Dual-Sided)_4W_Mid-Life Adjustment | Residential_Income Qualified_IQ Multifamily_Electric_Lighting_Low Income Multifamily_Commercial LED Exit Sign_Dual-Sided_CFL (Dual-Sided)_4W | Residential | Income Qualified | IQ Multifamily | Electric | Lighting | Low Income Multifamily | Commercial LED Exit Sign | Dual-Sided | CFL (Dual-Sided) | 4W | Mid-Life Adjustment |  | 1 |  | IL TRM v9 | 4.5.5 | Commercial LED Exit Signs | CI-LTG-LEDE-V03-190101 | CI | LTG | LEDE | V03-190101
Residential_Income Qualified_IQ Multifamily_Electric_Lighting_Low Income Multifamily_Commercial LED Exit Sign_Dual-Sided_CFL (Dual-Sided)_4W_Remaining Year kWh Heating Penalty | Residential_Income Qualified_IQ Multifamily_Electric_Lighting_Low Income Multifamily_Commercial LED Exit Sign_Dual-Sided_CFL (Dual-Sided)_4W | Residential | Income Qualified | IQ Multifamily | Electric | Lighting | Low Income Multifamily | Commercial LED Exit Sign | Dual-Sided | CFL (Dual-Sided) | 4W | Remaining Year kWh Heating Penalty |  | 0 |  | IL TRM v9 | 4.5.5 | Commercial LED Exit Signs | CI-LTG-LEDE-V03-190101 | CI | LTG | LEDE | V03-190101
Residential_Income Qualified_IQ Multifamily_Electric_Lighting_Low Income Multifamily_Commercial LED Exit Sign_Dual-Sided_CFL (Dual-Sided)_4W_kWh Heating Penalty | Residential_Income Qualified_IQ Multifamily_Electric_Lighting_Low Income Multifamily_Commercial LED Exit Sign_Dual-Sided_CFL (Dual-Sided)_4W | Residential | Income Qualified | IQ Multifamily | Electric | Lighting | Low Income Multifamily | Commercial LED Exit Sign | Dual-Sided | CFL (Dual-Sided) | 4W | kWh Heating Penalty |  | 0 |  | IL TRM v9 | 4.5.5 | Commercial LED Exit Signs | CI-LTG-LEDE-V03-190101 | CI | LTG | LEDE | V03-190101
Residential_Income Qualified_IQ Multifamily_Electric_Lighting_Low Income Multifamily_Commercial LED Exit Sign_Dual-Sided_CFL (Dual-Sided)_4W_Remaining Year Therm Heating Penalty | Residential_Income Qualified_IQ Multifamily_Electric_Lighting_Low Income Multifamily_Commercial LED Exit Sign_Dual-Sided_CFL (Dual-Sided)_4W | Residential | Income Qualified | IQ Multifamily | Electric | Lighting | Low Income Multifamily | Commercial LED Exit Sign | Dual-Sided | CFL (Dual-Sided) | 4W | Remaining Year Therm Heating Penalty |  | 0 |  | IL TRM v9 | 4.5.5 | Commercial LED Exit Signs | CI-LTG-LEDE-V03-190101 | CI | LTG | LEDE | V03-190101
Residential_Income Qualified_IQ Multifamily_Electric_Lighting_Low Income Multifamily_Commercial LED Exit Sign_Dual-Sided_CFL (Dual-Sided)_4W_Therm Heating Penalty | Residential_Income Qualified_IQ Multifamily_Electric_Lighting_Low Income Multifamily_Commercial LED Exit Sign_Dual-Sided_CFL (Dual-Sided)_4W | Residential | Income Qualified | IQ Multifamily | Electric | Lighting | Low Income Multifamily | Commercial LED Exit Sign | Dual-Sided | CFL (Dual-Sided) | 4W | Therm Heating Penalty |  | -1.3149 |  | IL TRM v9 | 4.5.5 | Commercial LED Exit Signs | CI-LTG-LEDE-V03-190101 | CI | LTG | LEDE | V03-190101
Residential_Income Qualified_IQ Multifamily_Electric_Lighting_Low Income Multifamily_Commercial LED Exit Sign_Dual-Sided_CFL (Dual-Sided)_4W_Remaining Year kWh | Residential_Income Qualified_IQ Multifamily_Electric_Lighting_Low Income Multifamily_Commercial LED Exit Sign_Dual-Sided_CFL (Dual-Sided)_4W | Residential | Income Qualified | IQ Multifamily | Electric | Lighting | Low Income Multifamily | Commercial LED Exit Sign | Dual-Sided | CFL (Dual-Sided) | 4W | Remaining Year kWh |  | 0 |  | IL TRM v9 | 4.5.5 | Commercial LED Exit Signs | CI-LTG-LEDE-V03-190101 | CI | LTG | LEDE | V03-190101
Residential_Income Qualified_IQ Multifamily_Electric_Lighting_Low Income Multifamily_Commercial LED Exit Sign_Dual-Sided_CFL (Dual-Sided)_4W_kWh Saved per Unit | Residential_Income Qualified_IQ Multifamily_Electric_Lighting_Low Income Multifamily_Commercial LED Exit Sign_Dual-Sided_CFL (Dual-Sided)_4W | Residential | Income Qualified | IQ Multifamily | Electric | Lighting | Low Income Multifamily | Commercial LED Exit Sign | Dual-Sided | CFL (Dual-Sided) | 4W | kWh Saved per Unit |  | 94.6728 |  | IL TRM v9 | 4.5.5 | Commercial LED Exit Signs | CI-LTG-LEDE-V03-190101 | CI | LTG | LEDE | V03-190101
Residential_Income Qualified_IQ Multifamily_Electric_Lighting_Low Income Multifamily_Commercial LED Exit Sign_Dual-Sided_CFL (Dual-Sided)_4W_Remaining Year kW | Residential_Income Qualified_IQ Multifamily_Electric_Lighting_Low Income Multifamily_Commercial LED Exit Sign_Dual-Sided_CFL (Dual-Sided)_4W | Residential | Income Qualified | IQ Multifamily | Electric | Lighting | Low Income Multifamily | Commercial LED Exit Sign | Dual-Sided | CFL (Dual-Sided) | 4W | Remaining Year kW |  | 0 |  | IL TRM v9 | 4.5.5 | Commercial LED Exit Signs | CI-LTG-LEDE-V03-190101 | CI | LTG | LEDE | V03-190101
Residential_Income Qualified_IQ Multifamily_Electric_Lighting_Low Income Multifamily_Commercial LED Exit Sign_Dual-Sided_CFL (Dual-Sided)_4W_Coincident Peak kW Saved per Unit | Residential_Income Qualified_IQ Multifamily_Electric_Lighting_Low Income Multifamily_Commercial LED Exit Sign_Dual-Sided_CFL (Dual-Sided)_4W | Residential | Income Qualified | IQ Multifamily | Electric | Lighting | Low Income Multifamily | Commercial LED Exit Sign | Dual-Sided | CFL (Dual-Sided) | 4W | Coincident Peak kW Saved per Unit |  | 0.013 |  | IL TRM v9 | 4.5.5 | Commercial LED Exit Signs | CI-LTG-LEDE-V03-190101 | CI | LTG | LEDE | V03-190101
Residential_Income Qualified_IQ Multifamily_Electric_Lighting_Low Income Multifamily_Commercial LED Exit Sign_Dual-Sided_CFL (Dual-Sided)_4W_Remaining Year Therms | Residential_Income Qualified_IQ Multifamily_Electric_Lighting_Low Income Multifamily_Commercial LED Exit Sign_Dual-Sided_CFL (Dual-Sided)_4W | Residential | Income Qualified | IQ Multifamily | Electric | Lighting | Low Income Multifamily | Commercial LED Exit Sign | Dual-Sided | CFL (Dual-Sided) | 4W | Remaining Year Therms |  | 0 |  | IL TRM v9 | 4.5.5 | Commercial LED Exit Signs | CI-LTG-LEDE-V03-190101 | CI | LTG | LEDE | V03-190101
Residential_Income Qualified_IQ Multifamily_Electric_Lighting_Low Income Multifamily_Commercial LED Exit Sign_Dual-Sided_CFL (Dual-Sided)_4W_Therms Saved per Unit | Residential_Income Qualified_IQ Multifamily_Electric_Lighting_Low Income Multifamily_Commercial LED Exit Sign_Dual-Sided_CFL (Dual-Sided)_4W | Residential | Income Qualified | IQ Multifamily | Electric | Lighting | Low Income Multifamily | Commercial LED Exit Sign | Dual-Sided | CFL (Dual-Sided) | 4W | Therms Saved per Unit |  | 0 |  | IL TRM v9 | 4.5.5 | Commercial LED Exit Signs | CI-LTG-LEDE-V03-190101 | CI | LTG | LEDE | V03-190101
Residential_Income Qualified_IQ Multifamily_Electric_Lighting_Low Income Multifamily_Commercial LED Exit Sign_Dual-Sided_CFL (Dual-Sided)_4W_Remaining Life | Residential_Income Qualified_IQ Multifamily_Electric_Lighting_Low Income Multifamily_Commercial LED Exit Sign_Dual-Sided_CFL (Dual-Sided)_4W | Residential | Income Qualified | IQ Multifamily | Electric | Lighting | Low Income Multifamily | Commercial LED Exit Sign | Dual-Sided | CFL (Dual-Sided) | 4W | Remaining Life |  | 0 |  | IL TRM v9 | 4.5.5 | Commercial LED Exit Signs | CI-LTG-LEDE-V03-190101 | CI | LTG | LEDE | V03-190101
Residential_Income Qualified_IQ Multifamily_Electric_Lighting_Low Income Multifamily_Commercial LED Exit Sign_Dual-Sided_CFL (Dual-Sided)_4W_Lifetime (years) | Residential_Income Qualified_IQ Multifamily_Electric_Lighting_Low Income Multifamily_Commercial LED Exit Sign_Dual-Sided_CFL (Dual-Sided)_4W | Residential | Income Qualified | IQ Multifamily | Electric | Lighting | Low Income Multifamily | Commercial LED Exit Sign | Dual-Sided | CFL (Dual-Sided) | 4W | Lifetime (years) |  | 5 |  | IL TRM v9 | 4.5.5 | Commercial LED Exit Signs | CI-LTG-LEDE-V03-190101 | CI | LTG | LEDE | V03-190101
Residential_Income Qualified_IQ Multifamily_Electric_Lighting_Low Income Multifamily_Commercial LED Exit Sign_Dual-Sided_CFL (Dual-Sided)_4W_Incremental Cost | Residential_Income Qualified_IQ Multifamily_Electric_Lighting_Low Income Multifamily_Commercial LED Exit Sign_Dual-Sided_CFL (Dual-Sided)_4W | Residential | Income Qualified | IQ Multifamily | Electric | Lighting | Low Income Multifamily | Commercial LED Exit Sign | Dual-Sided | CFL (Dual-Sided) | 4W | Incremental Cost |  | 37.76 | Direct Install, set equal to incentive cost | IL TRM v9 | 4.5.5 | Commercial LED Exit Signs | CI-LTG-LEDE-V03-190101 | CI | LTG | LEDE | V03-190101
Residential_Income Qualified_IQ Multifamily_Electric_Lighting_Low Income Multifamily_Commercial LED Exit Sign_Dual-Sided_CFL (Dual-Sided)_4W_O&M Cost Adjustment | Residential_Income Qualified_IQ Multifamily_Electric_Lighting_Low Income Multifamily_Commercial LED Exit Sign_Dual-Sided_CFL (Dual-Sided)_4W | Residential | Income Qualified | IQ Multifamily | Electric | Lighting | Low Income Multifamily | Commercial LED Exit Sign | Dual-Sided | CFL (Dual-Sided) | 4W | O&M Cost Adjustment |  | 12.45 |  | IL TRM v9 | 4.5.5 | Commercial LED Exit Signs | CI-LTG-LEDE-V03-190101 | CI | LTG | LEDE | V03-190101
Residential_Income Qualified_IQ Multifamily_Electric_Lighting_Low Income Multifamily_Commercial LED Exit Sign_Dual-Sided_CFL (Dual-Sided)_4W_Measure Delivery Cost | Residential_Income Qualified_IQ Multifamily_Electric_Lighting_Low Income Multifamily_Commercial LED Exit Sign_Dual-Sided_CFL (Dual-Sided)_4W | Residential | Income Qualified | IQ Multifamily | Electric | Lighting | Low Income Multifamily | Commercial LED Exit Sign | Dual-Sided | CFL (Dual-Sided) | 4W | Measure Delivery Cost |  | 0 |  | IL TRM v9 | 4.5.5 | Commercial LED Exit Signs | CI-LTG-LEDE-V03-190101 | CI | LTG | LEDE | V03-190101
Residential_Income Qualified_IQ Multifamily_Electric_Lighting_Low Income Multifamily_Commercial LED Exit Sign_Dual-Sided_CFL (Dual-Sided)_4W_ | Residential_Income Qualified_IQ Multifamily_Electric_Lighting_Low Income Multifamily_Commercial LED Exit Sign_Dual-Sided_CFL (Dual-Sided)_4W | Residential | Income Qualified | IQ Multifamily | Electric | Lighting | Low Income Multifamily | Commercial LED Exit Sign | Dual-Sided | CFL (Dual-Sided) | 4W | [8 empty] | ERROR
Residential_Income Qualified_IQ Multifamily_Electric_Lighting_Low Income Multifamily_Commercial LED Exit Sign_Dual-Sided_Unknown_4W_WattsBase | Residential_Income Qualified_IQ Multifamily_Electric_Lighting_Low Income Multifamily_Commercial LED Exit Sign_Dual-Sided_Unknown_4W | Residential | Income Qualified | IQ Multifamily | Electric | Lighting | Low Income Multifamily | Commercial LED Exit Sign | Dual-Sided | Unknown | 4W | WattsBase |  | 7 | Unknown | IL TRM v9 | 4.5.5 | Commercial LED Exit Signs | CI-LTG-LEDE-V03-190101 | CI | LTG | LEDE | V03-190101
Residential_Income Qualified_IQ Multifamily_Electric_Lighting_Low Income Multifamily_Commercial LED Exit Sign_Dual-Sided_Unknown_4W_WattsEE | Residential_Income Qualified_IQ Multifamily_Electric_Lighting_Low Income Multifamily_Commercial LED Exit Sign_Dual-Sided_Unknown_4W | Residential | Income Qualified | IQ Multifamily | Electric | Lighting | Low Income Multifamily | Commercial LED Exit Sign | Dual-Sided | Unknown | 4W | WattsEE |  | 4 |  | IL TRM v9 | 4.5.5 | Commercial LED Exit Signs | CI-LTG-LEDE-V03-190101 | CI | LTG | LEDE | V03-190101
Residential_Income Qualified_IQ Multifamily_Electric_Lighting_Low Income Multifamily_Commercial LED Exit Sign_Dual-Sided_Unknown_4W_1000 | Residential_Income Qualified_IQ Multifamily_Electric_Lighting_Low Income Multifamily_Commercial LED Exit Sign_Dual-Sided_Unknown_4W | Residential | Income Qualified | IQ Multifamily | Electric | Lighting | Low Income Multifamily | Commercial LED Exit Sign | Dual-Sided | Unknown | 4W | 1000 |  | 1000 |  | IL TRM v9 | 4.5.5 | Commercial LED Exit Signs | CI-LTG-LEDE-V03-190101 | CI | LTG | LEDE | V03-190101
Residential_Income Qualified_IQ Multifamily_Electric_Lighting_Low Income Multifamily_Commercial LED Exit Sign_Dual-Sided_Unknown_4W_Hours | Residential_Income Qualified_IQ Multifamily_Electric_Lighting_Low Income Multifamily_Commercial LED Exit Sign_Dual-Sided_Unknown_4W | Residential | Income Qualified | IQ Multifamily | Electric | Lighting | Low Income Multifamily | Commercial LED Exit Sign | Dual-Sided | Unknown | 4W | Hours |  | 8766 |  | IL TRM v9 | 4.5.5 | Commercial LED Exit Signs | CI-LTG-LEDE-V03-190101 | CI | LTG | LEDE | V03-190101
Residential_Income Qualified_IQ Multifamily_Electric_Lighting_Low Income Multifamily_Commercial LED Exit Sign_Dual-Sided_Unknown_4W_WHFe | Residential_Income Qualified_IQ Multifamily_Electric_Lighting_Low Income Multifamily_Commercial LED Exit Sign_Dual-Sided_Unknown_4W | Residential | Income Qualified | IQ Multifamily | Electric | Lighting | Low Income Multifamily | Commercial LED Exit Sign | Dual-Sided | Unknown | 4W | WHFe |  | 1.08 | Unknown Building Type | IL TRM v9 | 4.5.5 | Commercial LED Exit Signs | CI-LTG-LEDE-V03-190101 | CI | LTG | LEDE | V03-190101
Residential_Income Qualified_IQ Multifamily_Electric_Lighting_Low Income Multifamily_Commercial LED Exit Sign_Dual-Sided_Unknown_4W_WattsBase | Residential_Income Qualified_IQ Multifamily_Electric_Lighting_Low Income Multifamily_Commercial LED Exit Sign_Dual-Sided_Unknown_4W | Residential | Income Qualified | IQ Multifamily | Electric | Lighting | Low Income Multifamily | Commercial LED Exit Sign | Dual-Sided | Unknown | 4W | WattsBase |  | 7 | Unknown | IL TRM v9 | 4.5.5 | Commercial LED Exit Signs | CI-LTG-LEDE-V03-190101 | CI | LTG | LEDE | V03-190101
Residential_Income Qualified_IQ Multifamily_Electric_Lighting_Low Income Multifamily_Commercial LED Exit Sign_Dual-Sided_Unknown_4W_WattsEE | Residential_Income Qualified_IQ Multifamily_Electric_Lighting_Low Income Multifamily_Commercial LED Exit Sign_Dual-Sided_Unknown_4W | Residential | Income Qualified | IQ Multifamily | Electric | Lighting | Low Income Multifamily | Commercial LED Exit Sign | Dual-Sided | Unknown | 4W | WattsEE |  | 4 |  | IL TRM v9 | 4.5.5 | Commercial LED Exit Signs | CI-LTG-LEDE-V03-190101 | CI | LTG | LEDE | V03-190101
Residential_Income Qualified_IQ Multifamily_Electric_Lighting_Low Income Multifamily_Commercial LED Exit Sign_Dual-Sided_Unknown_4W_1000 | Residential_Income Qualified_IQ Multifamily_Electric_Lighting_Low Income Multifamily_Commercial LED Exit Sign_Dual-Sided_Unknown_4W | Residential | Income Qualified | IQ Multifamily | Electric | Lighting | Low Income Multifamily | Commercial LED Exit Sign | Dual-Sided | Unknown | 4W | 1000 |  | 1000 |  | IL TRM v9 | 4.5.5 | Commercial LED Exit Signs | CI-LTG-LEDE-V03-190101 | CI | LTG | LEDE | V03-190101
Residential_Income Qualified_IQ Multifamily_Electric_Lighting_Low Income Multifamily_Commercial LED Exit Sign_Dual-Sided_Unknown_4W_Hours | Residential_Income Qualified_IQ Multifamily_Electric_Lighting_Low Income Multifamily_Commercial LED Exit Sign_Dual-Sided_Unknown_4W | Residential | Income Qualified | IQ Multifamily | Electric | Lighting | Low Income Multifamily | Commercial LED Exit Sign | Dual-Sided | Unknown | 4W | Hours |  | 8766 |  | IL TRM v9 | 4.5.5 | Commercial LED Exit Signs | CI-LTG-LEDE-V03-190101 | CI | LTG | LEDE | V03-190101
Residential_Income Qualified_IQ Multifamily_Electric_Lighting_Low Income Multifamily_Commercial LED Exit Sign_Dual-Sided_Unknown_4W_IFkWh | Residential_Income Qualified_IQ Multifamily_Electric_Lighting_Low Income Multifamily_Commercial LED Exit Sign_Dual-Sided_Unknown_4W | Residential | Income Qualified | IQ Multifamily | Electric | Lighting | Low Income Multifamily | Commercial LED Exit Sign | Dual-Sided | Unknown | 4W | IFkWh |  | 0 | No electric heat | IL TRM v9 | 4.5.5 | Commercial LED Exit Signs | CI-LTG-LEDE-V03-190101 | CI | LTG | LEDE | V03-190101
Residential_Income Qualified_IQ Multifamily_Electric_Lighting_Low Income Multifamily_Commercial LED Exit Sign_Dual-Sided_Unknown_4W_WattsBase | Residential_Income Qualified_IQ Multifamily_Electric_Lighting_Low Income Multifamily_Commercial LED Exit Sign_Dual-Sided_Unknown_4W | Residential | Income Qualified | IQ Multifamily | Electric | Lighting | Low Income Multifamily | Commercial LED Exit Sign | Dual-Sided | Unknown | 4W | WattsBase |  | 7 | Unknown | IL TRM v9 | 4.5.5 | Commercial LED Exit Signs | CI-LTG-LEDE-V03-190101 | CI | LTG | LEDE | V03-190101
Residential_Income Qualified_IQ Multifamily_Electric_Lighting_Low Income Multifamily_Commercial LED Exit Sign_Dual-Sided_Unknown_4W_WattsEE | Residential_Income Qualified_IQ Multifamily_Electric_Lighting_Low Income Multifamily_Commercial LED Exit Sign_Dual-Sided_Unknown_4W | Residential | Income Qualified | IQ Multifamily | Electric | Lighting | Low Income Multifamily | Commercial LED Exit Sign | Dual-Sided | Unknown | 4W | WattsEE |  | 4 |  | IL TRM v9 | 4.5.5 | Commercial LED Exit Signs | CI-LTG-LEDE-V03-190101 | CI | LTG | LEDE | V03-190101
Residential_Income Qualified_IQ Multifamily_Electric_Lighting_Low Income Multifamily_Commercial LED Exit Sign_Dual-Sided_Unknown_4W_1000 | Residential_Income Qualified_IQ Multifamily_Electric_Lighting_Low Income Multifamily_Commercial LED Exit Sign_Dual-Sided_Unknown_4W | Residential | Income Qualified | IQ Multifamily | Electric | Lighting | Low Income Multifamily | Commercial LED Exit Sign | Dual-Sided | Unknown | 4W | 1000 |  | 1000 |  | IL TRM v9 | 4.5.5 | Commercial LED Exit Signs | CI-LTG-LEDE-V03-190101 | CI | LTG | LEDE | V03-190101
Residential_Income Qualified_IQ Multifamily_Electric_Lighting_Low Income Multifamily_Commercial LED Exit Sign_Dual-Sided_Unknown_4W_WHFd | Residential_Income Qualified_IQ Multifamily_Electric_Lighting_Low Income Multifamily_Commercial LED Exit Sign_Dual-Sided_Unknown_4W | Residential | Income Qualified | IQ Multifamily | Electric | Lighting | Low Income Multifamily | Commercial LED Exit Sign | Dual-Sided | Unknown | 4W | WHFd |  | 1.3 | Unknown Building Type | IL TRM v9 | 4.5.5 | Commercial LED Exit Signs | CI-LTG-LEDE-V03-190101 | CI | LTG | LEDE | V03-190101
Residential_Income Qualified_IQ Multifamily_Electric_Lighting_Low Income Multifamily_Commercial LED Exit Sign_Dual-Sided_Unknown_4W_CF | Residential_Income Qualified_IQ Multifamily_Electric_Lighting_Low Income Multifamily_Commercial LED Exit Sign_Dual-Sided_Unknown_4W | Residential | Income Qualified | IQ Multifamily | Electric | Lighting | Low Income Multifamily | Commercial LED Exit Sign | Dual-Sided | Unknown | 4W | CF |  | 1 |  | IL TRM v9 | 4.5.5 | Commercial LED Exit Signs | CI-LTG-LEDE-V03-190101 | CI | LTG | LEDE | V03-190101
Residential_Income Qualified_IQ Multifamily_Electric_Lighting_Low Income Multifamily_Commercial LED Exit Sign_Dual-Sided_Unknown_4W_WattsBase | Residential_Income Qualified_IQ Multifamily_Electric_Lighting_Low Income Multifamily_Commercial LED Exit Sign_Dual-Sided_Unknown_4W | Residential | Income Qualified | IQ Multifamily | Electric | Lighting | Low Income Multifamily | Commercial LED Exit Sign | Dual-Sided | Unknown | 4W | WattsBase |  | 7 | Unknown | IL TRM v9 | 4.5.5 | Commercial LED Exit Signs | CI-LTG-LEDE-V03-190101 | CI | LTG | LEDE | V03-190101
Residential_Income Qualified_IQ Multifamily_Electric_Lighting_Low Income Multifamily_Commercial LED Exit Sign_Dual-Sided_Unknown_4W_WattsEE | Residential_Income Qualified_IQ Multifamily_Electric_Lighting_Low Income Multifamily_Commercial LED Exit Sign_Dual-Sided_Unknown_4W | Residential | Income Qualified | IQ Multifamily | Electric | Lighting | Low Income Multifamily | Commercial LED Exit Sign | Dual-Sided | Unknown | 4W | WattsEE |  | 4 |  | IL TRM v9 | 4.5.5 | Commercial LED Exit Signs | CI-LTG-LEDE-V03-190101 | CI | LTG | LEDE | V03-190101
Residential_Income Qualified_IQ Multifamily_Electric_Lighting_Low Income Multifamily_Commercial LED Exit Sign_Dual-Sided_Unknown_4W_1000 | Residential_Income Qualified_IQ Multifamily_Electric_Lighting_Low Income Multifamily_Commercial LED Exit Sign_Dual-Sided_Unknown_4W | Residential | Income Qualified | IQ Multifamily | Electric | Lighting | Low Income Multifamily | Commercial LED Exit Sign | Dual-Sided | Unknown | 4W | 1000 |  | 1000 |  | IL TRM v9 | 4.5.5 | Commercial LED Exit Signs | CI-LTG-LEDE-V03-190101 | CI | LTG | LEDE | V03-190101
Residential_Income Qualified_IQ Multifamily_Electric_Lighting_Low Income Multifamily_Commercial LED Exit Sign_Dual-Sided_Unknown_4W_Hours | Residential_Income Qualified_IQ Multifamily_Electric_Lighting_Low Income Multifamily_Commercial LED Exit Sign_Dual-Sided_Unknown_4W | Residential | Income Qualified | IQ Multifamily | Electric | Lighting | Low Income Multifamily | Commercial LED Exit Sign | Dual-Sided | Unknown | 4W | Hours |  | 8766 |  | IL TRM v9 | 4.5.5 | Commercial LED Exit Signs | CI-LTG-LEDE-V03-190101 | CI | LTG | LEDE | V03-190101
Residential_Income Qualified_IQ Multifamily_Electric_Lighting_Low Income Multifamily_Commercial LED Exit Sign_Dual-Sided_Unknown_4W_IFTherms | Residential_Income Qualified_IQ Multifamily_Electric_Lighting_Low Income Multifamily_Commercial LED Exit Sign_Dual-Sided_Unknown_4W | Residential | Income Qualified | IQ Multifamily | Electric | Lighting | Low Income Multifamily | Commercial LED Exit Sign | Dual-Sided | Unknown | 4W | IFTherms |  | 0.015 | Unknown Building Type | IL TRM v9 | 4.5.5 | Commercial LED Exit Signs | CI-LTG-LEDE-V03-190101 | CI | LTG | LEDE | V03-190101
Residential_Income Qualified_IQ Multifamily_Electric_Lighting_Low Income Multifamily_Commercial LED Exit Sign_Dual-Sided_Unknown_4W_Mid-Life Adjustment | Residential_Income Qualified_IQ Multifamily_Electric_Lighting_Low Income Multifamily_Commercial LED Exit Sign_Dual-Sided_Unknown_4W | Residential | Income Qualified | IQ Multifamily | Electric | Lighting | Low Income Multifamily | Commercial LED Exit Sign | Dual-Sided | Unknown | 4W | Mid-Life Adjustment |  | 1 |  | IL TRM v9 | 4.5.5 | Commercial LED Exit Signs | CI-LTG-LEDE-V03-190101 | CI | LTG | LEDE | V03-190101
Residential_Income Qualified_IQ Multifamily_Electric_Lighting_Low Income Multifamily_Commercial LED Exit Sign_Dual-Sided_Unknown_4W_Remaining Year kWh Heating Penalty | Residential_Income Qualified_IQ Multifamily_Electric_Lighting_Low Income Multifamily_Commercial LED Exit Sign_Dual-Sided_Unknown_4W | Residential | Income Qualified | IQ Multifamily | Electric | Lighting | Low Income Multifamily | Commercial LED Exit Sign | Dual-Sided | Unknown | 4W | Remaining Year kWh Heating Penalty |  | 0 |  | IL TRM v9 | 4.5.5 | Commercial LED Exit Signs | CI-LTG-LEDE-V03-190101 | CI | LTG | LEDE | V03-190101
Residential_Income Qualified_IQ Multifamily_Electric_Lighting_Low Income Multifamily_Commercial LED Exit Sign_Dual-Sided_Unknown_4W_kWh Heating Penalty | Residential_Income Qualified_IQ Multifamily_Electric_Lighting_Low Income Multifamily_Commercial LED Exit Sign_Dual-Sided_Unknown_4W | Residential | Income Qualified | IQ Multifamily | Electric | Lighting | Low Income Multifamily | Commercial LED Exit Sign | Dual-Sided | Unknown | 4W | kWh Heating Penalty |  | 0 |  | IL TRM v9 | 4.5.5 | Commercial LED Exit Signs | CI-LTG-LEDE-V03-190101 | CI | LTG | LEDE | V03-190101
Residential_Income Qualified_IQ Multifamily_Electric_Lighting_Low Income Multifamily_Commercial LED Exit Sign_Dual-Sided_Unknown_4W_Remaining Year Therm Heating Penalty | Residential_Income Qualified_IQ Multifamily_Electric_Lighting_Low Income Multifamily_Commercial LED Exit Sign_Dual-Sided_Unknown_4W | Residential | Income Qualified | IQ Multifamily | Electric | Lighting | Low Income Multifamily | Commercial LED Exit Sign | Dual-Sided | Unknown | 4W | Remaining Year Therm Heating Penalty |  | 0 |  | IL TRM v9 | 4.5.5 | Commercial LED Exit Signs | CI-LTG-LEDE-V03-190101 | CI | LTG | LEDE | V03-190101
Residential_Income Qualified_IQ Multifamily_Electric_Lighting_Low Income Multifamily_Commercial LED Exit Sign_Dual-Sided_Unknown_4W_Therm Heating Penalty | Residential_Income Qualified_IQ Multifamily_Electric_Lighting_Low Income Multifamily_Commercial LED Exit Sign_Dual-Sided_Unknown_4W | Residential | Income Qualified | IQ Multifamily | Electric | Lighting | Low Income Multifamily | Commercial LED Exit Sign | Dual-Sided | Unknown | 4W | Therm Heating Penalty |  | -0.39447 |  | IL TRM v9 | 4.5.5 | Commercial LED Exit Signs | CI-LTG-LEDE-V03-190101 | CI | LTG | LEDE | V03-190101
Residential_Income Qualified_IQ Multifamily_Electric_Lighting_Low Income Multifamily_Commercial LED Exit Sign_Dual-Sided_Unknown_4W_Remaining Year kWh | Residential_Income Qualified_IQ Multifamily_Electric_Lighting_Low Income Multifamily_Commercial LED Exit Sign_Dual-Sided_Unknown_4W | Residential | Income Qualified | IQ Multifamily | Electric | Lighting | Low Income Multifamily | Commercial LED Exit Sign | Dual-Sided | Unknown | 4W | Remaining Year kWh |  | 0 |  | IL TRM v9 | 4.5.5 | Commercial LED Exit Signs | CI-LTG-LEDE-V03-190101 | CI | LTG | LEDE | V03-190101
Residential_Income Qualified_IQ Multifamily_Electric_Lighting_Low Income Multifamily_Commercial LED Exit Sign_Dual-Sided_Unknown_4W_kWh Saved per Unit | Residential_Income Qualified_IQ Multifamily_Electric_Lighting_Low Income Multifamily_Commercial LED Exit Sign_Dual-Sided_Unknown_4W | Residential | Income Qualified | IQ Multifamily | Electric | Lighting | Low Income Multifamily | Commercial LED Exit Sign | Dual-Sided | Unknown | 4W | kWh Saved per Unit |  | 28.4018 |  | IL TRM v9 | 4.5.5 | Commercial LED Exit Signs | CI-LTG-LEDE-V03-190101 | CI | LTG | LEDE | V03-190101
Residential_Income Qualified_IQ Multifamily_Electric_Lighting_Low Income Multifamily_Commercial LED Exit Sign_Dual-Sided_Unknown_4W_Remaining Year kW | Residential_Income Qualified_IQ Multifamily_Electric_Lighting_Low Income Multifamily_Commercial LED Exit Sign_Dual-Sided_Unknown_4W | Residential | Income Qualified | IQ Multifamily | Electric | Lighting | Low Income Multifamily | Commercial LED Exit Sign | Dual-Sided | Unknown | 4W | Remaining Year kW |  | 0 |  | IL TRM v9 | 4.5.5 | Commercial LED Exit Signs | CI-LTG-LEDE-V03-190101 | CI | LTG | LEDE | V03-190101
Residential_Income Qualified_IQ Multifamily_Electric_Lighting_Low Income Multifamily_Commercial LED Exit Sign_Dual-Sided_Unknown_4W_Coincident Peak kW Saved per Unit | Residential_Income Qualified_IQ Multifamily_Electric_Lighting_Low Income Multifamily_Commercial LED Exit Sign_Dual-Sided_Unknown_4W | Residential | Income Qualified | IQ Multifamily | Electric | Lighting | Low Income Multifamily | Commercial LED Exit Sign | Dual-Sided | Unknown | 4W | Coincident Peak kW Saved per Unit |  | 0.0039 |  | IL TRM v9 | 4.5.5 | Commercial LED Exit Signs | CI-LTG-LEDE-V03-190101 | CI | LTG | LEDE | V03-190101
Residential_Income Qualified_IQ Multifamily_Electric_Lighting_Low Income Multifamily_Commercial LED Exit Sign_Dual-Sided_Unknown_4W_Remaining Year Therms | Residential_Income Qualified_IQ Multifamily_Electric_Lighting_Low Income Multifamily_Commercial LED Exit Sign_Dual-Sided_Unknown_4W | Residential | Income Qualified | IQ Multifamily | Electric | Lighting | Low Income Multifamily | Commercial LED Exit Sign | Dual-Sided | Unknown | 4W | Remaining Year Therms |  | 0 |  | IL TRM v9 | 4.5.5 | Commercial LED Exit Signs | CI-LTG-LEDE-V03-190101 | CI | LTG | LEDE | V03-190101
Residential_Income Qualified_IQ Multifamily_Electric_Lighting_Low Income Multifamily_Commercial LED Exit Sign_Dual-Sided_Unknown_4W_Therms Saved per Unit | Residential_Income Qualified_IQ Multifamily_Electric_Lighting_Low Income Multifamily_Commercial LED Exit Sign_Dual-Sided_Unknown_4W | Residential | Income Qualified | IQ Multifamily | Electric | Lighting | Low Income Multifamily | Commercial LED Exit Sign | Dual-Sided | Unknown | 4W | Therms Saved per Unit |  | 0 |  | IL TRM v9 | 4.5.5 | Commercial LED Exit Signs | CI-LTG-LEDE-V03-190101 | CI | LTG | LEDE | V03-190101
Residential_Income Qualified_IQ Multifamily_Electric_Lighting_Low Income Multifamily_Commercial LED Exit Sign_Dual-Sided_Unknown_4W_Remaining Life | Residential_Income Qualified_IQ Multifamily_Electric_Lighting_Low Income Multifamily_Commercial LED Exit Sign_Dual-Sided_Unknown_4W | Residential | Income Qualified | IQ Multifamily | Electric | Lighting | Low Income Multifamily | Commercial LED Exit Sign | Dual-Sided | Unknown | 4W | Remaining Life |  | 0 |  | IL TRM v9 | 4.5.5 | Commercial LED Exit Signs | CI-LTG-LEDE-V03-190101 | CI | LTG | LEDE | V03-190101
Residential_Income Qualified_IQ Multifamily_Electric_Lighting_Low Income Multifamily_Commercial LED Exit Sign_Dual-Sided_Unknown_4W_Lifetime (years) | Residential_Income Qualified_IQ Multifamily_Electric_Lighting_Low Income Multifamily_Commercial LED Exit Sign_Dual-Sided_Unknown_4W | Residential | Income Qualified | IQ Multifamily | Electric | Lighting | Low Income Multifamily | Commercial LED Exit Sign | Dual-Sided | Unknown | 4W | Lifetime (years) |  | 5 |  | IL TRM v9 | 4.5.5 | Commercial LED Exit Signs | CI-LTG-LEDE-V03-190101 | CI | LTG | LEDE | V03-190101
Residential_Income Qualified_IQ Multifamily_Electric_Lighting_Low Income Multifamily_Commercial LED Exit Sign_Dual-Sided_Unknown_4W_Incremental Cost | Residential_Income Qualified_IQ Multifamily_Electric_Lighting_Low Income Multifamily_Commercial LED Exit Sign_Dual-Sided_Unknown_4W | Residential | Income Qualified | IQ Multifamily | Electric | Lighting | Low Income Multifamily | Commercial LED Exit Sign | Dual-Sided | Unknown | 4W | Incremental Cost |  | 75.52 | Direct Install, set equal to incentive cost | IL TRM v9 | 4.5.5 | Commercial LED Exit Signs | CI-LTG-LEDE-V03-190101 | CI | LTG | LEDE | V03-190101
Residential_Income Qualified_IQ Multifamily_Electric_Lighting_Low Income Multifamily_Commercial LED Exit Sign_Dual-Sided_Unknown_4W_O&M Cost Adjustment | Residential_Income Qualified_IQ Multifamily_Electric_Lighting_Low Income Multifamily_Commercial LED Exit Sign_Dual-Sided_Unknown_4W | Residential | Income Qualified | IQ Multifamily | Electric | Lighting | Low Income Multifamily | Commercial LED Exit Sign | Dual-Sided | Unknown | 4W | O&M Cost Adjustment |  | 12.45 |  | IL TRM v9 | 4.5.5 | Commercial LED Exit Signs | CI-LTG-LEDE-V03-190101 | CI | LTG | LEDE | V03-190101
Residential_Income Qualified_IQ Multifamily_Electric_Lighting_Low Income Multifamily_Commercial LED Exit Sign_Dual-Sided_Unknown_4W_Measure Delivery Cost | Residential_Income Qualified_IQ Multifamily_Electric_Lighting_Low Income Multifamily_Commercial LED Exit Sign_Dual-Sided_Unknown_4W | Residential | Income Qualified | IQ Multifamily | Electric | Lighting | Low Income Multifamily | Commercial LED Exit Sign | Dual-Sided | Unknown | 4W | Measure Delivery Cost |  | 0 |  | IL TRM v9 | 4.5.5 | Commercial LED Exit Signs | CI-LTG-LEDE-V03-190101 | CI | LTG | LEDE | V03-190101
Residential_Income Qualified_IQ Multifamily_Electric_Lighting_Low Income Multifamily_Commercial LED Exit Sign_Dual-Sided_Unknown_4W_ | Residential_Income Qualified_IQ Multifamily_Electric_Lighting_Low Income Multifamily_Commercial LED Exit Sign_Dual-Sided_Unknown_4W | Residential | Income Qualified | IQ Multifamily | Electric | Lighting | Low Income Multifamily | Commercial LED Exit Sign | Dual-Sided | Unknown | 4W | [8 empty] | ERROR
Residential_Income Qualified_IQ Multifamily_Electric_HVAC_Low Income Multifamily_Air Source Heat Pump_Early Replacement_Electric Resistence_SEER 16_FLH Cooling | Residential_Income Qualified_IQ Multifamily_Electric_HVAC_Low Income Multifamily_Air Source Heat Pump_Early Replacement_Electric Resistence_SEER 16 | Residential | Income Qualified | IQ Multifamily | Electric | HVAC | Low Income Multifamily | Air Source Heat Pump | Early Replacement | Electric Resistence | SEER 16 | FLH Cooling | 663 | 663 | CZ 3, Multifamily | IL TRM v9 | 5.3.1 | Air Source Heat Pump | RS-HVC-ASHP-V10-210101 | RS | HVC | ASHP | V10-210101
Residential_Income Qualified_IQ Multifamily_Electric_HVAC_Low Income Multifamily_Air Source Heat Pump_Early Replacement_Electric Resistence_SEER 16_FLH Heating | Residential_Income Qualified_IQ Multifamily_Electric_HVAC_Low Income Multifamily_Air Source Heat Pump_Early Replacement_Electric Resistence_SEER 16 | Residential | Income Qualified | IQ Multifamily | Electric | HVAC | Low Income Multifamily | Air Source Heat Pump | Early Replacement | Electric Resistence | SEER 16 | FLH Heating | 1754 | 1754 | CZ 3, single family and general multifamily | IL TRM v9 | 5.3.1 | Air Source Heat Pump | RS-HVC-ASHP-V10-210101 | RS | HVC | ASHP | V10-210101
Residential_Income Qualified_IQ Multifamily_Electric_HVAC_Low Income Multifamily_Air Source Heat Pump_Early Replacement_Electric Resistence_SEER 16_Cooling Capacity | Residential_Income Qualified_IQ Multifamily_Electric_HVAC_Low Income Multifamily_Air Source Heat Pump_Early Replacement_Electric Resistence_SEER 16 | Residential | Income Qualified | IQ Multifamily | Electric | HVAC | Low Income Multifamily | Air Source Heat Pump | Early Replacement | Electric Resistence | SEER 16 | Cooling Capacity | 36000 | 36000 | Assumed 3-Ton Unit | IL TRM v9 | 5.3.1 | Air Source Heat Pump | RS-HVC-ASHP-V10-210101 | RS | HVC | ASHP | V10-210101
Residential_Income Qualified_IQ Multifamily_Electric_HVAC_Low Income Multifamily_Air Source Heat Pump_Early Replacement_Electric Resistence_SEER 16_Heating Capacity | Residential_Income Qualified_IQ Multifamily_Electric_HVAC_Low Income Multifamily_Air Source Heat Pump_Early Replacement_Electric Resistence_SEER 16 | Residential | Income Qualified | IQ Multifamily | Electric | HVAC | Low Income Multifamily | Air Source Heat Pump | Early Replacement | Electric Resistence | SEER 16 | Heating Capacity | 36000 | 36000 | Assumed 3-Ton Unit | IL TRM v9 | 5.3.1 | Air Source Heat Pump | RS-HVC-ASHP-V10-210101 | RS | HVC | ASHP | V10-210101
Residential_Income Qualified_IQ Multifamily_Electric_HVAC_Low Income Multifamily_Air Source Heat Pump_Early Replacement_Electric Resistence_SEER 16_Early Replacement SEER | Residential_Income Qualified_IQ Multifamily_Electric_HVAC_Low Income Multifamily_Air Source Heat Pump_Early Replacement_Electric Resistence_SEER 16 | Residential | Income Qualified | IQ Multifamily | Electric | HVAC | Low Income Multifamily | Air Source Heat Pump | Early Replacement | Electric Resistence | SEER 16 | Early Replacement SEER | 9.3 | 15.9345 |  | IL TRM v9 | 5.3.1 | Air Source Heat Pump | RS-HVC-ASHP-V10-210101 | RS | HVC | ASHP | V10-210101
Residential_Income Qualified_IQ Multifamily_Electric_HVAC_Low Income Multifamily_Air Source Heat Pump_Early Replacement_Electric Resistence_SEER 16_Time of Sale SEER | Residential_Income Qualified_IQ Multifamily_Electric_HVAC_Low Income Multifamily_Air Source Heat Pump_Early Replacement_Electric Resistence_SEER 16 | Residential | Income Qualified | IQ Multifamily | Electric | HVAC | Low Income Multifamily | Air Source Heat Pump | Early Replacement | Electric Resistence | SEER 16 | Time of Sale SEER | 14 | 15.9345 |  | IL TRM v9 | 5.3.1 | Air Source Heat Pump | RS-HVC-ASHP-V10-210101 | RS | HVC | ASHP | V10-210101
Residential_Income Qualified_IQ Multifamily_Electric_HVAC_Low Income Multifamily_Air Source Heat Pump_Early Replacement_Electric Resistence_SEER 16_Early Replacement EER | Residential_Income Qualified_IQ Multifamily_Electric_HVAC_Low Income Multifamily_Air Source Heat Pump_Early Replacement_Electric Resistence_SEER 16 | Residential | Income Qualified | IQ Multifamily | Electric | HVAC | Low Income Multifamily | Air Source Heat Pump | Early Replacement | Electric Resistence | SEER 16 | Early Replacement EER | 7.5 | 12.5 |  | IL TRM v9 | 5.3.1 | Air Source Heat Pump | RS-HVC-ASHP-V10-210101 | RS | HVC | ASHP | V10-210101
Residential_Income Qualified_IQ Multifamily_Electric_HVAC_Low Income Multifamily_Air Source Heat Pump_Early Replacement_Electric Resistence_SEER 16_Time of Sale EER | Residential_Income Qualified_IQ Multifamily_Electric_HVAC_Low Income Multifamily_Air Source Heat Pump_Early Replacement_Electric Resistence_SEER 16 | Residential | Income Qualified | IQ Multifamily | Electric | HVAC | Low Income Multifamily | Air Source Heat Pump | Early Replacement | Electric Resistence | SEER 16 | Time of Sale EER | 11 | 12.5 |  | IL TRM v9 | 5.3.1 | Air Source Heat Pump | RS-HVC-ASHP-V10-210101 | RS | HVC | ASHP | V10-210101
Residential_Income Qualified_IQ Multifamily_Electric_HVAC_Low Income Multifamily_Air Source Heat Pump_Early Replacement_Electric Resistence_SEER 16_Early Replacement HSPF | Residential_Income Qualified_IQ Multifamily_Electric_HVAC_Low Income Multifamily_Air Source Heat Pump_Early Replacement_Electric Resistence_SEER 16 | Residential | Income Qualified | IQ Multifamily | Electric | HVAC | Low Income Multifamily | Air Source Heat Pump | Early Replacement | Electric Resistence | SEER 16 | Early Replacement HSPF | 3.41 | 8.5 | Assumed Electric Resistance ER Baseline | IL TRM v9 | 5.3.1 | Air Source Heat Pump | RS-HVC-ASHP-V10-210101 | RS | HVC | ASHP | V10-210101
Residential_Income Qualified_IQ Multifamily_Electric_HVAC_Low Income Multifamily_Air Source Heat Pump_Early Replacement_Electric Resistence_SEER 16_Time of Sale HSPF | Residential_Income Qualified_IQ Multifamily_Electric_HVAC_Low Income Multifamily_Air Source Heat Pump_Early Replacement_Electric Resistence_SEER 16 | Residential | Income Qualified | IQ Multifamily | Electric | HVAC | Low Income Multifamily | Air Source Heat Pump | Early Replacement | Electric Resistence | SEER 16 | Time of Sale HSPF | 8.2 | 8.5 |  | IL TRM v9 | 5.3.1 | Air Source Heat Pump | RS-HVC-ASHP-V10-210101 | RS | HVC | ASHP | V10-210101
Residential_Income Qualified_IQ Multifamily_Electric_HVAC_Low Income Multifamily_Air Source Heat Pump_Early Replacement_Electric Resistence_SEER 16_Quality Installation | Residential_Income Qualified_IQ Multifamily_Electric_HVAC_Low Income Multifamily_Air Source Heat Pump_Early Replacement_Electric Resistence_SEER 16 | Residential | Income Qualified | IQ Multifamily | Electric | HVAC | Low Income Multifamily | Air Source Heat Pump | Early Replacement | Electric Resistence | SEER 16 | Quality Installation | No | Yes | Assumed Quality Install for efficient cases. | IL TRM v9 | 5.3.1 | Air Source Heat Pump | RS-HVC-ASHP-V10-210101 | RS | HVC | ASHP | V10-210101
Residential_Income Qualified_IQ Multifamily_Electric_HVAC_Low Income Multifamily_Air Source Heat Pump_Early Replacement_Electric Resistence_SEER 16_CF | Residential_Income Qualified_IQ Multifamily_Electric_HVAC_Low Income Multifamily_Air Source Heat Pump_Early Replacement_Electric Resistence_SEER 16 | Residential | Income Qualified | IQ Multifamily | Electric | HVAC | Low Income Multifamily | Air Source Heat Pump | Early Replacement | Electric Resistence | SEER 16 | CF | 0.67 | 0.67 | Multifamily | IL TRM v9 | 5.3.1 | Air Source Heat Pump | RS-HVC-ASHP-V10-210101 | RS | HVC | ASHP | V10-210101
Residential_Income Qualified_IQ Multifamily_Electric_HVAC_Low Income Multifamily_Air Source Heat Pump_Early Replacement_Electric Resistence_SEER 16_Early Replacement Cooling Usage | Residential_Income Qualified_IQ Multifamily_Electric_HVAC_Low Income Multifamily_Air Source Heat Pump_Early Replacement_Electric Resistence_SEER 16 | Residential | Income Qualified | IQ Multifamily | Electric | HVAC | Low Income Multifamily | Air Source Heat Pump | Early Replacement | Electric Resistence | SEER 16 | Early Replacement Cooling Usage | 2851.6129 | 1497.882 |  | IL TRM v9 | 5.3.1 | Air Source Heat Pump | RS-HVC-ASHP-V10-210101 | RS | HVC | ASHP | V10-210101
Residential_Income Qualified_IQ Multifamily_Electric_HVAC_Low Income Multifamily_Air Source Heat Pump_Early Replacement_Electric Resistence_SEER 16_Time of Sale Cooling Usage | Residential_Income Qualified_IQ Multifamily_Electric_HVAC_Low Income Multifamily_Air Source Heat Pump_Early Replacement_Electric Resistence_SEER 16 | Residential | Income Qualified | IQ Multifamily | Electric | HVAC | Low Income Multifamily | Air Source Heat Pump | Early Replacement | Electric Resistence | SEER 16 | Time of Sale Cooling Usage | 1894.2857 | 1497.882 |  | IL TRM v9 | 5.3.1 | Air Source Heat Pump | RS-HVC-ASHP-V10-210101 | RS | HVC | ASHP | V10-210101
Residential_Income Qualified_IQ Multifamily_Electric_HVAC_Low Income Multifamily_Air Source Heat Pump_Early Replacement_Electric Resistence_SEER 16_Early Replacement Heating Usage | Residential_Income Qualified_IQ Multifamily_Electric_HVAC_Low Income Multifamily_Air Source Heat Pump_Early Replacement_Electric Resistence_SEER 16 | Residential | Income Qualified | IQ Multifamily | Electric | HVAC | Low Income Multifamily | Air Source Heat Pump | Early Replacement | Electric Resistence | SEER 16 | Early Replacement Heating Usage | 20574.7801 | 7428.7059 |  | IL TRM v9 | 5.3.1 | Air Source Heat Pump | RS-HVC-ASHP-V10-210101 | RS | HVC | ASHP | V10-210101
Residential_Income Qualified_IQ Multifamily_Electric_HVAC_Low Income Multifamily_Air Source Heat Pump_Early Replacement_Electric Resistence_SEER 16_Time of Sale Heating Usage | Residential_Income Qualified_IQ Multifamily_Electric_HVAC_Low Income Multifamily_Air Source Heat Pump_Early Replacement_Electric Resistence_SEER 16 | Residential | Income Qualified | IQ Multifamily | Electric | HVAC | Low Income Multifamily | Air Source Heat Pump | Early Replacement | Electric Resistence | SEER 16 | Time of Sale Heating Usage | 8556.0976 | 7428.7059 |  | IL TRM v9 | 5.3.1 | Air Source Heat Pump | RS-HVC-ASHP-V10-210101 | RS | HVC | ASHP | V10-210101
Residential_Income Qualified_IQ Multifamily_Electric_HVAC_Low Income Multifamily_Air Source Heat Pump_Early Replacement_Electric Resistence_SEER 16_Early Replacement Usage | Residential_Income Qualified_IQ Multifamily_Electric_HVAC_Low Income Multifamily_Air Source Heat Pump_Early Replacement_Electric Resistence_SEER 16 | Residential | Income Qualified | IQ Multifamily | Electric | HVAC | Low Income Multifamily | Air Source Heat Pump | Early Replacement | Electric Resistence | SEER 16 | Early Replacement Usage | 23426.393 | 8926.5878 |  | IL TRM v9 | 5.3.1 | Air Source Heat Pump | RS-HVC-ASHP-V10-210101 | RS | HVC | ASHP | V10-210101
Residential_Income Qualified_IQ Multifamily_Electric_HVAC_Low Income Multifamily_Air Source Heat Pump_Early Replacement_Electric Resistence_SEER 16_Time of Sale Usage | Residential_Income Qualified_IQ Multifamily_Electric_HVAC_Low Income Multifamily_Air Source Heat Pump_Early Replacement_Electric Resistence_SEER 16 | Residential | Income Qualified | IQ Multifamily | Electric | HVAC | Low Income Multifamily | Air Source Heat Pump | Early Replacement | Electric Resistence | SEER 16 | Time of Sale Usage | 10450.3833 | 8926.5878 |  | IL TRM v9 | 5.3.1 | Air Source Heat Pump | RS-HVC-ASHP-V10-210101 | RS | HVC | ASHP | V10-210101
Residential_Income Qualified_IQ Multifamily_Electric_HVAC_Low Income Multifamily_Air Source Heat Pump_Early Replacement_Electric Resistence_SEER 16_Early Replacement Coincident Peak kW | Residential_Income Qualified_IQ Multifamily_Electric_HVAC_Low Income Multifamily_Air Source Heat Pump_Early Replacement_Electric Resistence_SEER 16 | Residential | Income Qualified | IQ Multifamily | Electric | HVAC | Low Income Multifamily | Air Source Heat Pump | Early Replacement | Electric Resistence | SEER 16 | Early Replacement Coincident Peak kW | 3.5733 | 1.9296 |  | IL TRM v9 | 5.3.1 | Air Source Heat Pump | RS-HVC-ASHP-V10-210101 | RS | HVC | ASHP | V10-210101
Residential_Income Qualified_IQ Multifamily_Electric_HVAC_Low Income Multifamily_Air Source Heat Pump_Early Replacement_Electric Resistence_SEER 16_Time of Sale Coincident Peak kW | Residential_Income Qualified_IQ Multifamily_Electric_HVAC_Low Income Multifamily_Air Source Heat Pump_Early Replacement_Electric Resistence_SEER 16 | Residential | Income Qualified | IQ Multifamily | Electric | HVAC | Low Income Multifamily | Air Source Heat Pump | Early Replacement | Electric Resistence | SEER 16 | Time of Sale Coincident Peak kW | 2.4364 | 1.9296 |  | IL TRM v9 | 5.3.1 | Air Source Heat Pump | RS-HVC-ASHP-V10-210101 | RS | HVC | ASHP | V10-210101
Residential_Income Qualified_IQ Multifamily_Electric_HVAC_Low Income Multifamily_Air Source Heat Pump_Early Replacement_Electric Resistence_SEER 16_Quality Installation Cost | Residential_Income Qualified_IQ Multifamily_Electric_HVAC_Low Income Multifamily_Air Source Heat Pump_Early Replacement_Electric Resistence_SEER 16 | Residential | Income Qualified | IQ Multifamily | Electric | HVAC | Low Income Multifamily | Air Source Heat Pump | Early Replacement | Electric Resistence | SEER 16 | Quality Installation Cost | 150 | 150 |  | IL TRM v9 | 5.3.1 | Air Source Heat Pump | RS-HVC-ASHP-V10-210101 | RS | HVC | ASHP | V10-210101
Residential_Income Qualified_IQ Multifamily_Electric_HVAC_Low Income Multifamily_Air Source Heat Pump_Early Replacement_Electric Resistence_SEER 16_Incremental Capital Cost | Residential_Income Qualified_IQ Multifamily_Electric_HVAC_Low Income Multifamily_Air Source Heat Pump_Early Replacement_Electric Resistence_SEER 16 | Residential | Income Qualified | IQ Multifamily | Electric | HVAC | Low Income Multifamily | Air Source Heat Pump | Early Replacement | Electric Resistence | SEER 16 | Incremental Capital Cost | 0 | 4581 | SEER 16, Full equipment cost | IL TRM v9 | 5.3.1 | Air Source Heat Pump | RS-HVC-ASHP-V10-210101 | RS | HVC | ASHP | V10-210101
Residential_Income Qualified_IQ Multifamily_Electric_HVAC_Low Income Multifamily_Air Source Heat Pump_Early Replacement_Electric Resistence_SEER 16_Remaining Year kWh | Residential_Income Qualified_IQ Multifamily_Electric_HVAC_Low Income Multifamily_Air Source Heat Pump_Early Replacement_Electric Resistence_SEER 16 | Residential | Income Qualified | IQ Multifamily | Electric | HVAC | Low Income Multifamily | Air Source Heat Pump | Early Replacement | Electric Resistence | SEER 16 | Remaining Year kWh | 0 | 14499.8051 |  | IL TRM v9 | 5.3.1 | Air Source Heat Pump | RS-HVC-ASHP-V10-210101 | RS | HVC | ASHP | V10-210101
Residential_Income Qualified_IQ Multifamily_Electric_HVAC_Low Income Multifamily_Air Source Heat Pump_Early Replacement_Electric Resistence_SEER 16_kWh Saved per Unit | Residential_Income Qualified_IQ Multifamily_Electric_HVAC_Low Income Multifamily_Air Source Heat Pump_Early Replacement_Electric Resistence_SEER 16 | Residential | Income Qualified | IQ Multifamily | Electric | HVAC | Low Income Multifamily | Air Source Heat Pump | Early Replacement | Electric Resistence | SEER 16 | kWh Saved per Unit | 0 | 1523.7954 |  | IL TRM v9 | 5.3.1 | Air Source Heat Pump | RS-HVC-ASHP-V10-210101 | RS | HVC | ASHP | V10-210101
Residential_Income Qualified_IQ Multifamily_Electric_HVAC_Low Income Multifamily_Air Source Heat Pump_Early Replacement_Electric Resistence_SEER 16_Remaining Year kW | Residential_Income Qualified_IQ Multifamily_Electric_HVAC_Low Income Multifamily_Air Source Heat Pump_Early Replacement_Electric Resistence_SEER 16 | Residential | Income Qualified | IQ Multifamily | Electric | HVAC | Low Income Multifamily | Air Source Heat Pump | Early Replacement | Electric Resistence | SEER 16 | Remaining Year kW | 0 | 1.6437 |  | IL TRM v9 | 5.3.1 | Air Source Heat Pump | RS-HVC-ASHP-V10-210101 | RS | HVC | ASHP | V10-210101
Residential_Income Qualified_IQ Multifamily_Electric_HVAC_Low Income Multifamily_Air Source Heat Pump_Early Replacement_Electric Resistence_SEER 16_Coincident Peak kW Saved per Unit | Residential_Income Qualified_IQ Multifamily_Electric_HVAC_Low Income Multifamily_Air Source Heat Pump_Early Replacement_Electric Resistence_SEER 16 | Residential | Income Qualified | IQ Multifamily | Electric | HVAC | Low Income Multifamily | Air Source Heat Pump | Early Replacement | Electric Resistence | SEER 16 | Coincident Peak kW Saved per Unit | 0 | 0.50676 |  | IL TRM v9 | 5.3.1 | Air Source Heat Pump | RS-HVC-ASHP-V10-210101 | RS | HVC | ASHP | V10-210101
Residential_Income Qualified_IQ Multifamily_Electric_HVAC_Low Income Multifamily_Air Source Heat Pump_Early Replacement_Electric Resistence_SEER 16_Remaining Life | Residential_Income Qualified_IQ Multifamily_Electric_HVAC_Low Income Multifamily_Air Source Heat Pump_Early Replacement_Electric Resistence_SEER 16 | Residential | Income Qualified | IQ Multifamily | Electric | HVAC | Low Income Multifamily | Air Source Heat Pump | Early Replacement | Electric Resistence | SEER 16 | Remaining Life | 6 | 6 |  | IL TRM v9 | 5.3.1 | Air Source Heat Pump | RS-HVC-ASHP-V10-210101 | RS | HVC | ASHP | V10-210101
Residential_Income Qualified_IQ Multifamily_Electric_HVAC_Low Income Multifamily_Air Source Heat Pump_Early Replacement_Electric Resistence_SEER 16_Lifetime (years) | Residential_Income Qualified_IQ Multifamily_Electric_HVAC_Low Income Multifamily_Air Source Heat Pump_Early Replacement_Electric Resistence_SEER 16 | Residential | Income Qualified | IQ Multifamily | Electric | HVAC | Low Income Multifamily | Air Source Heat Pump | Early Replacement | Electric Resistence | SEER 16 | Lifetime (years) | 16 | 16 |  | IL TRM v9 | 5.3.1 | Air Source Heat Pump | RS-HVC-ASHP-V10-210101 | RS | HVC | ASHP | V10-210101
Residential_Income Qualified_IQ Multifamily_Electric_HVAC_Low Income Multifamily_Air Source Heat Pump_Early Replacement_Electric Resistence_SEER 16_Future Avoided Cost | Residential_Income Qualified_IQ Multifamily_Electric_HVAC_Low Income Multifamily_Air Source Heat Pump_Early Replacement_Electric Resistence_SEER 16 | Residential | Income Qualified | IQ Multifamily | Electric | HVAC | Low Income Multifamily | Air Source Heat Pump | Early Replacement | Electric Resistence | SEER 16 | Future Avoided Cost | 0 | 4752 | new baseline Air Source Heat Pump | IL TRM v9 | 5.3.1 | Air Source Heat Pump | RS-HVC-ASHP-V10-210101 | RS | HVC | ASHP | V10-210101
Residential_Income Qualified_IQ Multifamily_Electric_HVAC_Low Income Multifamily_Air Source Heat Pump_Early Replacement_Electric Resistence_SEER 16_Incremental Cost | Residential_Income Qualified_IQ Multifamily_Electric_HVAC_Low Income Multifamily_Air Source Heat Pump_Early Replacement_Electric Resistence_SEER 16 | Residential | Income Qualified | IQ Multifamily | Electric | HVAC | Low Income Multifamily | Air Source Heat Pump | Early Replacement | Electric Resistence | SEER 16 | Incremental Cost | 0 | 4581 | SEER 16, Full equipment cost | IL TRM v9 | 5.3.1 | Air Source Heat Pump | RS-HVC-ASHP-V10-210101 | RS | HVC | ASHP | V10-210101
Residential_Income Qualified_IQ Multifamily_Electric_HVAC_Low Income Multifamily_Air Source Heat Pump_Early Replacement_Electric Resistence_SEER 16_ | Residential_Income Qualified_IQ Multifamily_Electric_HVAC_Low Income Multifamily_Air Source Heat Pump_Early Replacement_Electric Resistence_SEER 16 | Residential | Income Qualified | IQ Multifamily | Electric | HVAC | Low Income Multifamily | Air Source Heat Pump | Early Replacement | Electric Resistence | SEER 16 | [8 empty] | ERROR
Residential_Income Qualified_IQ Multifamily_Electric_HVAC_Low Income Multifamily_Ductless Heat Pump_Early Replacement_0_0_EFLH Cooling | Residential_Income Qualified_IQ Multifamily_Electric_HVAC_Low Income Multifamily_Ductless Heat Pump_Early Replacement_0_0 | Residential | Income Qualified | IQ Multifamily | Electric | HVAC | Low Income Multifamily | Ductless Heat Pump | Early Replacement | 0 | 0 | EFLH Cooling | 364 | 364 | Assumed Weighted Average | IL TRM v9 | 5.3.12 | Ductless Heat Pumps | RS-HVC-DHP-V08-210101 | RS | HVC | DHP- | V08-210101
Residential_Income Qualified_IQ Multifamily_Electric_HVAC_Low Income Multifamily_Ductless Heat Pump_Early Replacement_0_0_EFLH Heating | Residential_Income Qualified_IQ Multifamily_Electric_HVAC_Low Income Multifamily_Ductless Heat Pump_Early Replacement_0_0 | Residential | Income Qualified | IQ Multifamily | Electric | HVAC | Low Income Multifamily | Ductless Heat Pump | Early Replacement | 0 | 0 | EFLH Heating | 1406 | 1406 | Assumed Weighted Average | IL TRM v9 | 5.3.12 | Ductless Heat Pumps | RS-HVC-DHP-V08-210101 | RS | HVC | DHP- | V08-210101
Residential_Income Qualified_IQ Multifamily_Electric_HVAC_Low Income Multifamily_Ductless Heat Pump_Early Replacement_0_0_Cooling Capacity | Residential_Income Qualified_IQ Multifamily_Electric_HVAC_Low Income Multifamily_Ductless Heat Pump_Early Replacement_0_0 | Residential | Income Qualified | IQ Multifamily | Electric | HVAC | Low Income Multifamily | Ductless Heat Pump | Early Replacement | 0 | 0 | Cooling Capacity | 18000 | 18000 | Assumed 1.5 Ton Unit | IL TRM v9 | 5.3.12 | Ductless Heat Pumps | RS-HVC-DHP-V08-210101 | RS | HVC | DHP- | V08-210101
Residential_Income Qualified_IQ Multifamily_Electric_HVAC_Low Income Multifamily_Ductless Heat Pump_Early Replacement_0_0_Heating Capacity | Residential_Income Qualified_IQ Multifamily_Electric_HVAC_Low Income Multifamily_Ductless Heat Pump_Early Replacement_0_0 | Residential | Income Qualified | IQ Multifamily | Electric | HVAC | Low Income Multifamily | Ductless Heat Pump | Early Replacement | 0 | 0 | Heating Capacity | 18000 | 18000 | Assumed 1.5 Ton Unit | IL TRM v9 | 5.3.12 | Ductless Heat Pumps | RS-HVC-DHP-V08-210101 | RS | HVC | DHP- | V08-210101
Residential_Income Qualified_IQ Multifamily_Electric_HVAC_Low Income Multifamily_Ductless Heat Pump_Early Replacement_0_0_Early Replacement SEER | Residential_Income Qualified_IQ Multifamily_Electric_HVAC_Low Income Multifamily_Ductless Heat Pump_Early Replacement_0_0 | Residential | Income Qualified | IQ Multifamily | Electric | HVAC | Low Income Multifamily | Ductless Heat Pump | Early Replacement | 0 | 0 | Early Replacement SEER | 9.3 | 18.5 | Assumed CAC Early Replacement Baseline and SEER of 18.5. | IL TRM v9 | 5.3.12 | Ductless Heat Pumps | RS-HVC-DHP-V08-210101 | RS | HVC | DHP- | V08-210101
Residential_Income Qualified_IQ Multifamily_Electric_HVAC_Low Income Multifamily_Ductless Heat Pump_Early Replacement_0_0_Time of Sale SEER | Residential_Income Qualified_IQ Multifamily_Electric_HVAC_Low Income Multifamily_Ductless Heat Pump_Early Replacement_0_0 | Residential | Income Qualified | IQ Multifamily | Electric | HVAC | Low Income Multifamily | Ductless Heat Pump | Early Replacement | 0 | 0 | Time of Sale SEER | 13 | 18.5 | Assumed Central AC Time of Sale Baseline and SEER of 18.5 | IL TRM v9 | 5.3.12 | Ductless Heat Pumps | RS-HVC-DHP-V08-210101 | RS | HVC | DHP- | V08-210101
Residential_Income Qualified_IQ Multifamily_Electric_HVAC_Low Income Multifamily_Ductless Heat Pump_Early Replacement_0_0_Early Replacement EER | Residential_Income Qualified_IQ Multifamily_Electric_HVAC_Low Income Multifamily_Ductless Heat Pump_Early Replacement_0_0 | Residential | Income Qualified | IQ Multifamily | Electric | HVAC | Low Income Multifamily | Ductless Heat Pump | Early Replacement | 0 | 0 | Early Replacement EER | 7.5 | 13.875 | Assumed Central AC Early Replacement Baseline | IL TRM v9 | 5.3.12 | Ductless Heat Pumps | RS-HVC-DHP-V08-210101 | RS | HVC | DHP- | V08-210101
Residential_Income Qualified_IQ Multifamily_Electric_HVAC_Low Income Multifamily_Ductless Heat Pump_Early Replacement_0_0_Time of Sale EER | Residential_Income Qualified_IQ Multifamily_Electric_HVAC_Low Income Multifamily_Ductless Heat Pump_Early Replacement_0_0 | Residential | Income Qualified | IQ Multifamily | Electric | HVAC | Low Income Multifamily | Ductless Heat Pump | Early Replacement | 0 | 0 | Time of Sale EER | 11 | 13.875 | Assumed Central AC Time of Sale Baseline | IL TRM v9 | 5.3.12 | Ductless Heat Pumps | RS-HVC-DHP-V08-210101 | RS | HVC | DHP- | V08-210101
Residential_Income Qualified_IQ Multifamily_Electric_HVAC_Low Income Multifamily_Ductless Heat Pump_Early Replacement_0_0_Early Replacement HSPF | Residential_Income Qualified_IQ Multifamily_Electric_HVAC_Low Income Multifamily_Ductless Heat Pump_Early Replacement_0_0 | Residential | Income Qualified | IQ Multifamily | Electric | HVAC | Low Income Multifamily | Ductless Heat Pump | Early Replacement | 0 | 0 | Early Replacement HSPF | 3.412 | 10 | Assumed Electric Resistance ER Baseline and Ductless Hep Pump HSPF of 10. | IL TRM v9 | 5.3.12 | Ductless Heat Pumps | RS-HVC-DHP-V08-210101 | RS | HVC | DHP- | V08-210101
Residential_Income Qualified_IQ Multifamily_Electric_HVAC_Low Income Multifamily_Ductless Heat Pump_Early Replacement_0_0_Time of Sale HSPF | Residential_Income Qualified_IQ Multifamily_Electric_HVAC_Low Income Multifamily_Ductless Heat Pump_Early Replacement_0_0 | Residential | Income Qualified | IQ Multifamily | Electric | HVAC | Low Income Multifamily | Ductless Heat Pump | Early Replacement | 0 | 0 | Time of Sale HSPF | 3.412 | 10 | Assumed Electric Resistance ER Baseline and Ductless Hep Pump HSPF of 10. | IL TRM v9 | 5.3.12 | Ductless Heat Pumps | RS-HVC-DHP-V08-210101 | RS | HVC | DHP- | V08-210101
Residential_Income Qualified_IQ Multifamily_Electric_HVAC_Low Income Multifamily_Ductless Heat Pump_Early Replacement_0_0_CF | Residential_Income Qualified_IQ Multifamily_Electric_HVAC_Low Income Multifamily_Ductless Heat Pump_Early Replacement_0_0 | Residential | Income Qualified | IQ Multifamily | Electric | HVAC | Low Income Multifamily | Ductless Heat Pump | Early Replacement | 0 | 0 | CF | 0.72 | 0.72 | Whole House Cooling | IL TRM v9 | 5.3.12 | Ductless Heat Pumps | RS-HVC-DHP-V08-210101 | RS | HVC | DHP- | V08-210101
Residential_Income Qualified_IQ Multifamily_Electric_HVAC_Low Income Multifamily_Ductless Heat Pump_Early Replacement_0_0_Early Replacement Cooling Usage | Residential_Income Qualified_IQ Multifamily_Electric_HVAC_Low Income Multifamily_Ductless Heat Pump_Early Replacement_0_0 | Residential | Income Qualified | IQ Multifamily | Electric | HVAC | Low Income Multifamily | Ductless Heat Pump | Early Replacement | 0 | 0 | Early Replacement Cooling Usage | 704.5161 | 354.1622 |  | IL TRM v9 | 5.3.12 | Ductless Heat Pumps | RS-HVC-DHP-V08-210101 | RS | HVC | DHP- | V08-210101
Residential_Income Qualified_IQ Multifamily_Electric_HVAC_Low Income Multifamily_Ductless Heat Pump_Early Replacement_0_0_Time of Sale Cooling Usage | Residential_Income Qualified_IQ Multifamily_Electric_HVAC_Low Income Multifamily_Ductless Heat Pump_Early Replacement_0_0 | Residential | Income Qualified | IQ Multifamily | Electric | HVAC | Low Income Multifamily | Ductless Heat Pump | Early Replacement | 0 | 0 | Time of Sale Cooling Usage | 504 | 354.1622 |  | IL TRM v9 | 5.3.12 | Ductless Heat Pumps | RS-HVC-DHP-V08-210101 | RS | HVC | DHP- | V08-210101
Residential_Income Qualified_IQ Multifamily_Electric_HVAC_Low Income Multifamily_Ductless Heat Pump_Early Replacement_0_0_Early Replacement Heating Usage | Residential_Income Qualified_IQ Multifamily_Electric_HVAC_Low Income Multifamily_Ductless Heat Pump_Early Replacement_0_0 | Residential | Income Qualified | IQ Multifamily | Electric | HVAC | Low Income Multifamily | Ductless Heat Pump | Early Replacement | 0 | 0 | Early Replacement Heating Usage | 7417.3505 | 2530.8 |  | IL TRM v9 | 5.3.12 | Ductless Heat Pumps | RS-HVC-DHP-V08-210101 | RS | HVC | DHP- | V08-210101
Residential_Income Qualified_IQ Multifamily_Electric_HVAC_Low Income Multifamily_Ductless Heat Pump_Early Replacement_0_0_Time of Sale Heating Usage | Residential_Income Qualified_IQ Multifamily_Electric_HVAC_Low Income Multifamily_Ductless Heat Pump_Early Replacement_0_0 | Residential | Income Qualified | IQ Multifamily | Electric | HVAC | Low Income Multifamily | Ductless Heat Pump | Early Replacement | 0 | 0 | Time of Sale Heating Usage | 7417.3505 | 2530.8 |  | IL TRM v9 | 5.3.12 | Ductless Heat Pumps | RS-HVC-DHP-V08-210101 | RS | HVC | DHP- | V08-210101
Residential_Income Qualified_IQ Multifamily_Electric_HVAC_Low Income Multifamily_Ductless Heat Pump_Early Replacement_0_0_Early Replacement Usage | Residential_Income Qualified_IQ Multifamily_Electric_HVAC_Low Income Multifamily_Ductless Heat Pump_Early Replacement_0_0 | Residential | Income Qualified | IQ Multifamily | Electric | HVAC | Low Income Multifamily | Ductless Heat Pump | Early Replacement | 0 | 0 | Early Replacement Usage | 8121.8667 | 2884.9622 |  | IL TRM v9 | 5.3.12 | Ductless Heat Pumps | RS-HVC-DHP-V08-210101 | RS | HVC | DHP- | V08-210101
Residential_Income Qualified_IQ Multifamily_Electric_HVAC_Low Income Multifamily_Ductless Heat Pump_Early Replacement_0_0_Time of Sale Usage | Residential_Income Qualified_IQ Multifamily_Electric_HVAC_Low Income Multifamily_Ductless Heat Pump_Early Replacement_0_0 | Residential | Income Qualified | IQ Multifamily | Electric | HVAC | Low Income Multifamily | Ductless Heat Pump | Early Replacement | 0 | 0 | Time of Sale Usage | 7921.3505 | 2884.9622 |  | IL TRM v9 | 5.3.12 | Ductless Heat Pumps | RS-HVC-DHP-V08-210101 | RS | HVC | DHP- | V08-210101
Residential_Income Qualified_IQ Multifamily_Electric_HVAC_Low Income Multifamily_Ductless Heat Pump_Early Replacement_0_0_Early Replacement Coincident Peak kW | Residential_Income Qualified_IQ Multifamily_Electric_HVAC_Low Income Multifamily_Ductless Heat Pump_Early Replacement_0_0 | Residential | Income Qualified | IQ Multifamily | Electric | HVAC | Low Income Multifamily | Ductless Heat Pump | Early Replacement | 0 | 0 | Early Replacement Coincident Peak kW | 1.728 | 0.93405 |  | IL TRM v9 | 5.3.12 | Ductless Heat Pumps | RS-HVC-DHP-V08-210101 | RS | HVC | DHP- | V08-210101
Residential_Income Qualified_IQ Multifamily_Electric_HVAC_Low Income Multifamily_Ductless Heat Pump_Early Replacement_0_0_Time of Sale Coincident Peak kW | Residential_Income Qualified_IQ Multifamily_Electric_HVAC_Low Income Multifamily_Ductless Heat Pump_Early Replacement_0_0 | Residential | Income Qualified | IQ Multifamily | Electric | HVAC | Low Income Multifamily | Ductless Heat Pump | Early Replacement | 0 | 0 | Time of Sale Coincident Peak kW | 1.1782 | 0.93405 |  | IL TRM v9 | 5.3.12 | Ductless Heat Pumps | RS-HVC-DHP-V08-210101 | RS | HVC | DHP- | V08-210101
Residential_Income Qualified_IQ Multifamily_Electric_HVAC_Low Income Multifamily_Ductless Heat Pump_Early Replacement_0_0_Remaining Year kWh | Residential_Income Qualified_IQ Multifamily_Electric_HVAC_Low Income Multifamily_Ductless Heat Pump_Early Replacement_0_0 | Residential | Income Qualified | IQ Multifamily | Electric | HVAC | Low Income Multifamily | Ductless Heat Pump | Early Replacement | 0 | 0 | Remaining Year kWh | 0 | 5236.9045 |  | IL TRM v9 | 5.3.12 | Ductless Heat Pumps | RS-HVC-DHP-V08-210101 | RS | HVC | DHP- | V08-210101
Residential_Income Qualified_IQ Multifamily_Electric_HVAC_Low Income Multifamily_Ductless Heat Pump_Early Replacement_0_0_kWh Saved per Unit | Residential_Income Qualified_IQ Multifamily_Electric_HVAC_Low Income Multifamily_Ductless Heat Pump_Early Replacement_0_0 | Residential | Income Qualified | IQ Multifamily | Electric | HVAC | Low Income Multifamily | Ductless Heat Pump | Early Replacement | 0 | 0 | kWh Saved per Unit | 0 | 5036.3884 |  | IL TRM v9 | 5.3.12 | Ductless Heat Pumps | RS-HVC-DHP-V08-210101 | RS | HVC | DHP- | V08-210101
Residential_Income Qualified_IQ Multifamily_Electric_HVAC_Low Income Multifamily_Ductless Heat Pump_Early Replacement_0_0_Remaining Year kW | Residential_Income Qualified_IQ Multifamily_Electric_HVAC_Low Income Multifamily_Ductless Heat Pump_Early Replacement_0_0 | Residential | Income Qualified | IQ Multifamily | Electric | HVAC | Low Income Multifamily | Ductless Heat Pump | Early Replacement | 0 | 0 | Remaining Year kW | 0 | 0.79395 |  | IL TRM v9 | 5.3.12 | Ductless Heat Pumps | RS-HVC-DHP-V08-210101 | RS | HVC | DHP- | V08-210101
Residential_Income Qualified_IQ Multifamily_Electric_HVAC_Low Income Multifamily_Ductless Heat Pump_Early Replacement_0_0_Coincident Peak kW Saved per Unit | Residential_Income Qualified_IQ Multifamily_Electric_HVAC_Low Income Multifamily_Ductless Heat Pump_Early Replacement_0_0 | Residential | Income Qualified | IQ Multifamily | Electric | HVAC | Low Income Multifamily | Ductless Heat Pump | Early Replacement | 0 | 0 | Coincident Peak kW Saved per Unit | 0 | 0.24413 |  | IL TRM v9 | 5.3.12 | Ductless Heat Pumps | RS-HVC-DHP-V08-210101 | RS | HVC | DHP- | V08-210101
Residential_Income Qualified_IQ Multifamily_Electric_HVAC_Low Income Multifamily_Ductless Heat Pump_Early Replacement_0_0_Remaining Life | Residential_Income Qualified_IQ Multifamily_Electric_HVAC_Low Income Multifamily_Ductless Heat Pump_Early Replacement_0_0 | Residential | Income Qualified | IQ Multifamily | Electric | HVAC | Low Income Multifamily | Ductless Heat Pump | Early Replacement | 0 | 0 | Remaining Life | 6 | 6 |  | IL TRM v9 | 5.3.12 | Ductless Heat Pumps | RS-HVC-DHP-V08-210101 | RS | HVC | DHP- | V08-210101
Residential_Income Qualified_IQ Multifamily_Electric_HVAC_Low Income Multifamily_Ductless Heat Pump_Early Replacement_0_0_Lifetime (years) | Residential_Income Qualified_IQ Multifamily_Electric_HVAC_Low Income Multifamily_Ductless Heat Pump_Early Replacement_0_0 | Residential | Income Qualified | IQ Multifamily | Electric | HVAC | Low Income Multifamily | Ductless Heat Pump | Early Replacement | 0 | 0 | Lifetime (years) | 15 | 15 |  | IL TRM v9 | 5.3.12 | Ductless Heat Pumps | RS-HVC-DHP-V08-210101 | RS | HVC | DHP- | V08-210101
Residential_Income Qualified_IQ Multifamily_Electric_HVAC_Low Income Multifamily_Ductless Heat Pump_Early Replacement_0_0_Future Avoided Cost | Residential_Income Qualified_IQ Multifamily_Electric_HVAC_Low Income Multifamily_Ductless Heat Pump_Early Replacement_0_0 | Residential | Income Qualified | IQ Multifamily | Electric | HVAC | Low Income Multifamily | Ductless Heat Pump | Early Replacement | 0 | 0 | Future Avoided Cost | 0 | 0 | If replacing electric resistance heat, there is no deferred replacement cost. | IL TRM v9 | 5.3.12 | Ductless Heat Pumps | RS-HVC-DHP-V08-210101 | RS | HVC | DHP- | V08-210101
Residential_Income Qualified_IQ Multifamily_Electric_HVAC_Low Income Multifamily_Ductless Heat Pump_Early Replacement_0_0_Incremental Cost | Residential_Income Qualified_IQ Multifamily_Electric_HVAC_Low Income Multifamily_Ductless Heat Pump_Early Replacement_0_0 | Residential | Income Qualified | IQ Multifamily | Electric | HVAC | Low Income Multifamily | Ductless Heat Pump | Early Replacement | 0 | 0 | Incremental Cost | 0 | 2407.5 |  | IL TRM v9 | 5.3.12 | Ductless Heat Pumps | RS-HVC-DHP-V08-210101 | RS | HVC | DHP- | V08-210101
Residential_Income Qualified_IQ Multifamily_Electric_HVAC_Low Income Multifamily_Ductless Heat Pump_Early Replacement_0_0_ | Residential_Income Qualified_IQ Multifamily_Electric_HVAC_Low Income Multifamily_Ductless Heat Pump_Early Replacement_0_0 | Residential | Income Qualified | IQ Multifamily | Electric | HVAC | Low Income Multifamily | Ductless Heat Pump | Early Replacement | 0 | 0 | [8 empty] | ERROR
Residential_Retail Products_POP Retail Products_Electric_Lighting_Single-Family/Multifamily_Lighting (Carryover)_0_0_0_Remaining Year kWh Heating Penalty | Residential_Retail Products_POP Retail Products_Electric_Lighting_Single-Family/Multifamily_Lighting (Carryover)_0_0_0 | Residential | Retail Products | POP Retail Products | Electric | Lighting | Single-Family/Multifamily | Lighting (Carryover) | 0 | 0 | 0 | Remaining Year kWh Heating Penalty |  | 0 |  | n/a | n/a | n/a | n/a | ERROR |  |  | n/a
Residential_Retail Products_POP Retail Products_Electric_Lighting_Single-Family/Multifamily_Lighting (Carryover)_0_0_0_kWh Heating Penalty | Residential_Retail Products_POP Retail Products_Electric_Lighting_Single-Family/Multifamily_Lighting (Carryover)_0_0_0 | Residential | Retail Products | POP Retail Products | Electric | Lighting | Single-Family/Multifamily | Lighting (Carryover) | 0 | 0 | 0 | kWh Heating Penalty |  | 0 |  | n/a | n/a | n/a | n/a | ERROR |  |  | n/a
Residential_Retail Products_POP Retail Products_Electric_Lighting_Single-Family/Multifamily_Lighting (Carryover)_0_0_0_Remaining Year Therm Heating Penalty | Residential_Retail Products_POP Retail Products_Electric_Lighting_Single-Family/Multifamily_Lighting (Carryover)_0_0_0 | Residential | Retail Products | POP Retail Products | Electric | Lighting | Single-Family/Multifamily | Lighting (Carryover) | 0 | 0 | 0 | Remaining Year Therm Heating Penalty |  | 0 |  | n/a | n/a | n/a | n/a | ERROR |  |  | n/a
Residential_Retail Products_POP Retail Products_Electric_Lighting_Single-Family/Multifamily_Lighting (Carryover)_0_0_0_Therm Heating Penalty | Residential_Retail Products_POP Retail Products_Electric_Lighting_Single-Family/Multifamily_Lighting (Carryover)_0_0_0 | Residential | Retail Products | POP Retail Products | Electric | Lighting | Single-Family/Multifamily | Lighting (Carryover) | 0 | 0 | 0 | Therm Heating Penalty |  | 0 |  | n/a | n/a | n/a | n/a | ERROR |  |  | n/a
Residential_Retail Products_POP Retail Products_Electric_Lighting_Single-Family/Multifamily_Lighting (Carryover)_0_0_0_Remaining Year kWh | Residential_Retail Products_POP Retail Products_Electric_Lighting_Single-Family/Multifamily_Lighting (Carryover)_0_0_0 | Residential | Retail Products | POP Retail Products | Electric | Lighting | Single-Family/Multifamily | Lighting (Carryover) | 0 | 0 | 0 | Remaining Year kWh |  | 0 |  | n/a | n/a | n/a | n/a | ERROR |  |  | n/a
Residential_Retail Products_POP Retail Products_Electric_Lighting_Single-Family/Multifamily_Lighting (Carryover)_0_0_0_kWh Saved per Unit | Residential_Retail Products_POP Retail Products_Electric_Lighting_Single-Family/Multifamily_Lighting (Carryover)_0_0_0 | Residential | Retail Products | POP Retail Products | Electric | Lighting | Single-Family/Multifamily | Lighting (Carryover) | 0 | 0 | 0 | kWh Saved per Unit |  | 14844.2458 |  | Leidos 2021 Implementation Plan | n/a | n/a | n/a | ERROR |  |  | n/a
Residential_Retail Products_POP Retail Products_Electric_Lighting_Single-Family/Multifamily_Lighting (Carryover)_0_0_0_Remaining Year kW | Residential_Retail Products_POP Retail Products_Electric_Lighting_Single-Family/Multifamily_Lighting (Carryover)_0_0_0 | Residential | Retail Products | POP Retail Products | Electric | Lighting | Single-Family/Multifamily | Lighting (Carryover) | 0 | 0 | 0 | Remaining Year kW |  | 0 |  | n/a | n/a | n/a | n/a | ERROR |  |  | n/a
Residential_Retail Products_POP Retail Products_Electric_Lighting_Single-Family/Multifamily_Lighting (Carryover)_0_0_0_Coincident Peak kW Saved per Unit | Residential_Retail Products_POP Retail Products_Electric_Lighting_Single-Family/Multifamily_Lighting (Carryover)_0_0_0 | Residential | Retail Products | POP Retail Products | Electric | Lighting | Single-Family/Multifamily | Lighting (Carryover) | 0 | 0 | 0 | Coincident Peak kW Saved per Unit |  | 0 |  | n/a | n/a | n/a | n/a | ERROR |  |  | n/a
Residential_Retail Products_POP Retail Products_Electric_Lighting_Single-Family/Multifamily_Lighting (Carryover)_0_0_0_Remaining Year Therms | Residential_Retail Products_POP Retail Products_Electric_Lighting_Single-Family/Multifamily_Lighting (Carryover)_0_0_0 | Residential | Retail Products | POP Retail Products | Electric | Lighting | Single-Family/Multifamily | Lighting (Carryover) | 0 | 0 | 0 | Remaining Year Therms |  | 0 |  | n/a | n/a | n/a | n/a | ERROR |  |  | n/a
Residential_Retail Products_POP Retail Products_Electric_Lighting_Single-Family/Multifamily_Lighting (Carryover)_0_0_0_Therms Saved per Unit | Residential_Retail Products_POP Retail Products_Electric_Lighting_Single-Family/Multifamily_Lighting (Carryover)_0_0_0 | Residential | Retail Products | POP Retail Products | Electric | Lighting | Single-Family/Multifamily | Lighting (Carryover) | 0 | 0 | 0 | Therms Saved per Unit |  | 0 |  | n/a | n/a | n/a | n/a | ERROR |  |  | n/a
Residential_Retail Products_POP Retail Products_Electric_Lighting_Single-Family/Multifamily_Lighting (Carryover)_0_0_0_Remaining Life | Residential_Retail Products_POP Retail Products_Electric_Lighting_Single-Family/Multifamily_Lighting (Carryover)_0_0_0 | Residential | Retail Products | POP Retail Products | Electric | Lighting | Single-Family/Multifamily | Lighting (Carryover) | 0 | 0 | 0 | Remaining Life |  | 0 |  | n/a | n/a | n/a | n/a | ERROR |  |  | n/a
Residential_Retail Products_POP Retail Products_Electric_Lighting_Single-Family/Multifamily_Lighting (Carryover)_0_0_0_Lifetime (years) | Residential_Retail Products_POP Retail Products_Electric_Lighting_Single-Family/Multifamily_Lighting (Carryover)_0_0_0 | Residential | Retail Products | POP Retail Products | Electric | Lighting | Single-Family/Multifamily | Lighting (Carryover) | 0 | 0 | 0 | Lifetime (years) |  | 1 |  | n/a | n/a | n/a | n/a | ERROR |  |  | n/a
Residential_Retail Products_POP Retail Products_Electric_Lighting_Single-Family/Multifamily_Lighting (Carryover)_0_0_0_Incremental Cost | Residential_Retail Products_POP Retail Products_Electric_Lighting_Single-Family/Multifamily_Lighting (Carryover)_0_0_0 | Residential | Retail Products | POP Retail Products | Electric | Lighting | Single-Family/Multifamily | Lighting (Carryover) | 0 | 0 | 0 | Incremental Cost |  | 0 | No Incremental Cost | n/a | n/a | n/a | n/a | ERROR |  |  | n/a
Residential_Retail Products_POP Retail Products_Electric_Lighting_Single-Family/Multifamily_Lighting (Carryover)_0_0_0_O&M Cost Adjustment | Residential_Retail Products_POP Retail Products_Electric_Lighting_Single-Family/Multifamily_Lighting (Carryover)_0_0_0 | Residential | Retail Products | POP Retail Products | Electric | Lighting | Single-Family/Multifamily | Lighting (Carryover) | 0 | 0 | 0 | O&M Cost Adjustment |  | 0 |  | n/a | n/a | n/a | n/a | ERROR |  |  | n/a
Residential_Retail Products_POP Retail Products_Electric_Lighting_Single-Family/Multifamily_Lighting (Carryover)_0_0_0_Measure Delivery Cost | Residential_Retail Products_POP Retail Products_Electric_Lighting_Single-Family/Multifamily_Lighting (Carryover)_0_0_0 | Residential | Retail Products | POP Retail Products | Electric | Lighting | Single-Family/Multifamily | Lighting (Carryover) | 0 | 0 | 0 | Measure Delivery Cost |  | 0 |  | n/a | n/a | n/a | n/a | ERROR |  |  | n/a
Residential_Retail Products_POP Retail Products_Electric_Lighting_Single-Family/Multifamily_Lighting (Carryover)_0_0_0_ | Residential_Retail Products_POP Retail Products_Electric_Lighting_Single-Family/Multifamily_Lighting (Carryover)_0_0_0 | Residential | Retail Products | POP Retail Products | Electric | Lighting | Single-Family/Multifamily | Lighting (Carryover) | 0 | 0 | 0 | [8 empty] | ERROR
Business_Standard_Standard Prescriptive_Electric_Lighting_Commercial/Industrial_Lighting (Carryover)_0_0_0_Remaining Year kWh Heating Penalty | Business_Standard_Standard Prescriptive_Electric_Lighting_Commercial/Industrial_Lighting (Carryover)_0_0_0 | Business | Standard | Standard Prescriptive | Electric | Lighting | Commercial/Industrial | Lighting (Carryover) | 0 | 0 | 0 | Remaining Year kWh Heating Penalty |  | 0 |  | n/a | n/a | n/a | n/a | ERROR |  |  | n/a
Business_Standard_Standard Prescriptive_Electric_Lighting_Commercial/Industrial_Lighting (Carryover)_0_0_0_kWh Heating Penalty | Business_Standard_Standard Prescriptive_Electric_Lighting_Commercial/Industrial_Lighting (Carryover)_0_0_0 | Business | Standard | Standard Prescriptive | Electric | Lighting | Commercial/Industrial | Lighting (Carryover) | 0 | 0 | 0 | kWh Heating Penalty |  | 0 |  | n/a | n/a | n/a | n/a | ERROR |  |  | n/a
Business_Standard_Standard Prescriptive_Electric_Lighting_Commercial/Industrial_Lighting (Carryover)_0_0_0_Remaining Year Therm Heating Penalty | Business_Standard_Standard Prescriptive_Electric_Lighting_Commercial/Industrial_Lighting (Carryover)_0_0_0 | Business | Standard | Standard Prescriptive | Electric | Lighting | Commercial/Industrial | Lighting (Carryover) | 0 | 0 | 0 | Remaining Year Therm Heating Penalty |  | 0 |  | n/a | n/a | n/a | n/a | ERROR |  |  | n/a
Business_Standard_Standard Prescriptive_Electric_Lighting_Commercial/Industrial_Lighting (Carryover)_0_0_0_Therm Heating Penalty | Business_Standard_Standard Prescriptive_Electric_Lighting_Commercial/Industrial_Lighting (Carryover)_0_0_0 | Business | Standard | Standard Prescriptive | Electric | Lighting | Commercial/Industrial | Lighting (Carryover) | 0 | 0 | 0 | Therm Heating Penalty |  | 0 |  | n/a | n/a | n/a | n/a | ERROR |  |  | n/a
Business_Standard_Standard Prescriptive_Electric_Lighting_Commercial/Industrial_Lighting (Carryover)_0_0_0_Remaining Year kWh | Business_Standard_Standard Prescriptive_Electric_Lighting_Commercial/Industrial_Lighting (Carryover)_0_0_0 | Business | Standard | Standard Prescriptive | Electric | Lighting | Commercial/Industrial | Lighting (Carryover) | 0 | 0 | 0 | Remaining Year kWh |  | 0 |  | n/a | n/a | n/a | n/a | ERROR |  |  | n/a
Business_Standard_Standard Prescriptive_Electric_Lighting_Commercial/Industrial_Lighting (Carryover)_0_0_0_kWh Saved per Unit | Business_Standard_Standard Prescriptive_Electric_Lighting_Commercial/Industrial_Lighting (Carryover)_0_0_0 | Business | Standard | Standard Prescriptive | Electric | Lighting | Commercial/Industrial | Lighting (Carryover) | 0 | 0 | 0 | kWh Saved per Unit |  | 5239.5659 |  | Leidos 2021 Implementation Plan | n/a | n/a | n/a | ERROR |  |  | n/a
Business_Standard_Standard Prescriptive_Electric_Lighting_Commercial/Industrial_Lighting (Carryover)_0_0_0_Remaining Year kW | Business_Standard_Standard Prescriptive_Electric_Lighting_Commercial/Industrial_Lighting (Carryover)_0_0_0 | Business | Standard | Standard Prescriptive | Electric | Lighting | Commercial/Industrial | Lighting (Carryover) | 0 | 0 | 0 | Remaining Year kW |  | 0 |  | n/a | n/a | n/a | n/a | ERROR |  |  | n/a
Business_Standard_Standard Prescriptive_Electric_Lighting_Commercial/Industrial_Lighting (Carryover)_0_0_0_Coincident Peak kW Saved per Unit | Business_Standard_Standard Prescriptive_Electric_Lighting_Commercial/Industrial_Lighting (Carryover)_0_0_0 | Business | Standard | Standard Prescriptive | Electric | Lighting | Commercial/Industrial | Lighting (Carryover) | 0 | 0 | 0 | Coincident Peak kW Saved per Unit |  | 0 |  | n/a | n/a | n/a | n/a | ERROR |  |  | n/a
Business_Standard_Standard Prescriptive_Electric_Lighting_Commercial/Industrial_Lighting (Carryover)_0_0_0_Remaining Year Therms | Business_Standard_Standard Prescriptive_Electric_Lighting_Commercial/Industrial_Lighting (Carryover)_0_0_0 | Business | Standard | Standard Prescriptive | Electric | Lighting | Commercial/Industrial | Lighting (Carryover) | 0 | 0 | 0 | Remaining Year Therms |  | 0 |  | n/a | n/a | n/a | n/a | ERROR |  |  | n/a
Business_Standard_Standard Prescriptive_Electric_Lighting_Commercial/Industrial_Lighting (Carryover)_0_0_0_Therms Saved per Unit | Business_Standard_Standard Prescriptive_Electric_Lighting_Commercial/Industrial_Lighting (Carryover)_0_0_0 | Business | Standard | Standard Prescriptive | Electric | Lighting | Commercial/Industrial | Lighting (Carryover) | 0 | 0 | 0 | Therms Saved per Unit |  | 0 |  | n/a | n/a | n/a | n/a | ERROR |  |  | n/a
Business_Standard_Standard Prescriptive_Electric_Lighting_Commercial/Industrial_Lighting (Carryover)_0_0_0_Remaining Life | Business_Standard_Standard Prescriptive_Electric_Lighting_Commercial/Industrial_Lighting (Carryover)_0_0_0 | Business | Standard | Standard Prescriptive | Electric | Lighting | Commercial/Industrial | Lighting (Carryover) | 0 | 0 | 0 | Remaining Life |  | 0 |  | n/a | n/a | n/a | n/a | ERROR |  |  | n/a
Business_Standard_Standard Prescriptive_Electric_Lighting_Commercial/Industrial_Lighting (Carryover)_0_0_0_Lifetime (years) | Business_Standard_Standard Prescriptive_Electric_Lighting_Commercial/Industrial_Lighting (Carryover)_0_0_0 | Business | Standard | Standard Prescriptive | Electric | Lighting | Commercial/Industrial | Lighting (Carryover) | 0 | 0 | 0 | Lifetime (years) |  | 1 |  | n/a | n/a | n/a | n/a | ERROR |  |  | n/a
Business_Standard_Standard Prescriptive_Electric_Lighting_Commercial/Industrial_Lighting (Carryover)_0_0_0_Incremental Cost | Business_Standard_Standard Prescriptive_Electric_Lighting_Commercial/Industrial_Lighting (Carryover)_0_0_0 | Business | Standard | Standard Prescriptive | Electric | Lighting | Commercial/Industrial | Lighting (Carryover) | 0 | 0 | 0 | Incremental Cost |  | 0 | No Incremental Cost | n/a | n/a | n/a | n/a | ERROR |  |  | n/a
Business_Standard_Standard Prescriptive_Electric_Lighting_Commercial/Industrial_Lighting (Carryover)_0_0_0_O&M Cost Adjustment | Business_Standard_Standard Prescriptive_Electric_Lighting_Commercial/Industrial_Lighting (Carryover)_0_0_0 | Business | Standard | Standard Prescriptive | Electric | Lighting | Commercial/Industrial | Lighting (Carryover) | 0 | 0 | 0 | O&M Cost Adjustment |  | 0 |  | n/a | n/a | n/a | n/a | ERROR |  |  | n/a
Business_Standard_Standard Prescriptive_Electric_Lighting_Commercial/Industrial_Lighting (Carryover)_0_0_0_Measure Delivery Cost | Business_Standard_Standard Prescriptive_Electric_Lighting_Commercial/Industrial_Lighting (Carryover)_0_0_0 | Business | Standard | Standard Prescriptive | Electric | Lighting | Commercial/Industrial | Lighting (Carryover) | 0 | 0 | 0 | Measure Delivery Cost |  | 0 |  | n/a | n/a | n/a | n/a | ERROR |  |  | n/a
Business_Standard_Standard Prescriptive_Electric_Lighting_Commercial/Industrial_Lighting (Carryover)_0_0_0_ | Business_Standard_Standard Prescriptive_Electric_Lighting_Commercial/Industrial_Lighting (Carryover)_0_0_0 | Business | Standard | Standard Prescriptive | Electric | Lighting | Commercial/Industrial | Lighting (Carryover) | 0 | 0 | 0 | [8 empty] | ERROR
Business_Midstream_Statewide Midstream Food Service_Natural Gas_Food Service Equipment_Commercial/Industrial_Commercial Steam Cooker_0_0_0_CSM%Baseline | Business_Midstream_Statewide Midstream Food Service_Natural Gas_Food Service Equipment_Commercial/Industrial_Commercial Steam Cooker_0_0_0 | Business | Midstream | Statewide Midstream Food Service | Natural Gas | Food Service Equipment | Commercial/Industrial | Commercial Steam Cooker | 0 | 0 | 0 | CSM%Baseline |  | 0.9 |  | IL TRM v9 | 4.2.3 | Commercial Steam Cooker | CI-FSE-STMC-V05-190101 | CI | FSE | STMC | V05-190101
Business_Midstream_Statewide Midstream Food Service_Natural Gas_Food Service Equipment_Commercial/Industrial_Commercial Steam Cooker_0_0_0_IDLEBASE | Business_Midstream_Statewide Midstream Food Service_Natural Gas_Food Service Equipment_Commercial/Industrial_Commercial Steam Cooker_0_0_0 | Business | Midstream | Statewide Midstream Food Service | Natural Gas | Food Service Equipment | Commercial/Industrial | Commercial Steam Cooker | 0 | 0 | 0 | IDLEBASE |  | 11000 | Natural Gas, 3 Pans | IL TRM v9 | 4.2.3 | Commercial Steam Cooker | CI-FSE-STMC-V05-190101 | CI | FSE | STMC | V05-190101
Business_Midstream_Statewide Midstream Food Service_Natural Gas_Food Service Equipment_Commercial/Industrial_Commercial Steam Cooker_0_0_0_CSM%Baseline | Business_Midstream_Statewide Midstream Food Service_Natural Gas_Food Service Equipment_Commercial/Industrial_Commercial Steam Cooker_0_0_0 | Business | Midstream | Statewide Midstream Food Service | Natural Gas | Food Service Equipment | Commercial/Industrial | Commercial Steam Cooker | 0 | 0 | 0 | CSM%Baseline |  | 0.9 |  | IL TRM v9 | 4.2.3 | Commercial Steam Cooker | CI-FSE-STMC-V05-190101 | CI | FSE | STMC | V05-190101
Business_Midstream_Statewide Midstream Food Service_Natural Gas_Food Service Equipment_Commercial/Industrial_Commercial Steam Cooker_0_0_0_PCBASE | Business_Midstream_Statewide Midstream Food Service_Natural Gas_Food Service Equipment_Commercial/Industrial_Commercial Steam Cooker_0_0_0 | Business | Midstream | Statewide Midstream Food Service | Natural Gas | Food Service Equipment | Commercial/Industrial | Commercial Steam Cooker | 0 | 0 | 0 | PCBASE |  | 65 | Natural Gas, 3 Pans | IL TRM v9 | 4.2.3 | Commercial Steam Cooker | CI-FSE-STMC-V05-190101 | CI | FSE | STMC | V05-190101
Business_Midstream_Statewide Midstream Food Service_Natural Gas_Food Service Equipment_Commercial/Industrial_Commercial Steam Cooker_0_0_0_EFOOD | Business_Midstream_Statewide Midstream Food Service_Natural Gas_Food Service Equipment_Commercial/Industrial_Commercial Steam Cooker_0_0_0 | Business | Midstream | Statewide Midstream Food Service | Natural Gas | Food Service Equipment | Commercial/Industrial | Commercial Steam Cooker | 0 | 0 | 0 | EFOOD |  | 105 | Natural Gas | IL TRM v9 | 4.2.3 | Commercial Steam Cooker | CI-FSE-STMC-V05-190101 | CI | FSE | STMC | V05-190101
Business_Midstream_Statewide Midstream Food Service_Natural Gas_Food Service Equipment_Commercial/Industrial_Commercial Steam Cooker_0_0_0_EFFBASE | Business_Midstream_Statewide Midstream Food Service_Natural Gas_Food Service Equipment_Commercial/Industrial_Commercial Steam Cooker_0_0_0 | Business | Midstream | Statewide Midstream Food Service | Natural Gas | Food Service Equipment | Commercial/Industrial | Commercial Steam Cooker | 0 | 0 | 0 | EFFBASE |  | 0.15 | Natural Gas | IL TRM v9 | 4.2.3 | Commercial Steam Cooker | CI-FSE-STMC-V05-190101 | CI | FSE | STMC | V05-190101
Business_Midstream_Statewide Midstream Food Service_Natural Gas_Food Service Equipment_Commercial/Industrial_Commercial Steam Cooker_0_0_0_HOURSday | Business_Midstream_Statewide Midstream Food Service_Natural Gas_Food Service Equipment_Commercial/Industrial_Commercial Steam Cooker_0_0_0 | Business | Midstream | Statewide Midstream Food Service | Natural Gas | Food Service Equipment | Commercial/Industrial | Commercial Steam Cooker | 0 | 0 | 0 | HOURSday |  | 6 | Unknown | IL TRM v9 | 4.2.3 | Commercial Steam Cooker | CI-FSE-STMC-V05-190101 | CI | FSE | STMC | V05-190101
Business_Midstream_Statewide Midstream Food Service_Natural Gas_Food Service Equipment_Commercial/Industrial_Commercial Steam Cooker_0_0_0_F | Business_Midstream_Statewide Midstream Food Service_Natural Gas_Food Service Equipment_Commercial/Industrial_Commercial Steam Cooker_0_0_0 | Business | Midstream | Statewide Midstream Food Service | Natural Gas | Food Service Equipment | Commercial/Industrial | Commercial Steam Cooker | 0 | 0 | 0 | F |  | 100 | Unknown | IL TRM v9 | 4.2.3 | Commercial Steam Cooker | CI-FSE-STMC-V05-190101 | CI | FSE | STMC | V05-190101
Business_Midstream_Statewide Midstream Food Service_Natural Gas_Food Service Equipment_Commercial/Industrial_Commercial Steam Cooker_0_0_0_PCBase | Business_Midstream_Statewide Midstream Food Service_Natural Gas_Food Service Equipment_Commercial/Industrial_Commercial Steam Cooker_0_0_0 | Business | Midstream | Statewide Midstream Food Service | Natural Gas | Food Service Equipment | Commercial/Industrial | Commercial Steam Cooker | 0 | 0 | 0 | PCBase |  | 65 | Natural Gas, 3 Pans | IL TRM v9 | 4.2.3 | Commercial Steam Cooker | CI-FSE-STMC-V05-190101 | CI | FSE | STMC | V05-190101
Business_Midstream_Statewide Midstream Food Service_Natural Gas_Food Service Equipment_Commercial/Industrial_Commercial Steam Cooker_0_0_0_PREnumber | Business_Midstream_Statewide Midstream Food Service_Natural Gas_Food Service Equipment_Commercial/Industrial_Commercial Steam Cooker_0_0_0 | Business | Midstream | Statewide Midstream Food Service | Natural Gas | Food Service Equipment | Commercial/Industrial | Commercial Steam Cooker | 0 | 0 | 0 | PREnumber |  | 1 |  | IL TRM v9 | 4.2.3 | Commercial Steam Cooker | CI-FSE-STMC-V05-190101 | CI | FSE | STMC | V05-190101
Business_Midstream_Statewide Midstream Food Service_Natural Gas_Food Service Equipment_Commercial/Industrial_Commercial Steam Cooker_0_0_0_0.25 | Business_Midstream_Statewide Midstream Food Service_Natural Gas_Food Service Equipment_Commercial/Industrial_Commercial Steam Cooker_0_0_0 | Business | Midstream | Statewide Midstream Food Service | Natural Gas | Food Service Equipment | Commercial/Industrial | Commercial Steam Cooker | 0 | 0 | 0 | 0.25 |  | 0.25 |  | IL TRM v9 | 4.2.3 | Commercial Steam Cooker | CI-FSE-STMC-V05-190101 | CI | FSE | STMC | V05-190101
Business_Midstream_Statewide Midstream Food Service_Natural Gas_Food Service Equipment_Commercial/Industrial_Commercial Steam Cooker_0_0_0_CSM%ENERGYSTAR | Business_Midstream_Statewide Midstream Food Service_Natural Gas_Food Service Equipment_Commercial/Industrial_Commercial Steam Cooker_0_0_0 | Business | Midstream | Statewide Midstream Food Service | Natural Gas | Food Service Equipment | Commercial/Industrial | Commercial Steam Cooker | 0 | 0 | 0 | CSM%ENERGYSTAR |  | 0 |  | IL TRM v9 | 4.2.3 | Commercial Steam Cooker | CI-FSE-STMC-V05-190101 | CI | FSE | STMC | V05-190101
Business_Midstream_Statewide Midstream Food Service_Natural Gas_Food Service Equipment_Commercial/Industrial_Commercial Steam Cooker_0_0_0_IDLEENERGYSTAR | Business_Midstream_Statewide Midstream Food Service_Natural Gas_Food Service Equipment_Commercial/Industrial_Commercial Steam Cooker_0_0_0 | Business | Midstream | Statewide Midstream Food Service | Natural Gas | Food Service Equipment | Commercial/Industrial | Commercial Steam Cooker | 0 | 0 | 0 | IDLEENERGYSTAR |  | 6250 | Natural Gas, 3 Pans | IL TRM v9 | 4.2.3 | Commercial Steam Cooker | CI-FSE-STMC-V05-190101 | CI | FSE | STMC | V05-190101
Business_Midstream_Statewide Midstream Food Service_Natural Gas_Food Service Equipment_Commercial/Industrial_Commercial Steam Cooker_0_0_0_CSM%ENERGYSTAR | Business_Midstream_Statewide Midstream Food Service_Natural Gas_Food Service Equipment_Commercial/Industrial_Commercial Steam Cooker_0_0_0 | Business | Midstream | Statewide Midstream Food Service | Natural Gas | Food Service Equipment | Commercial/Industrial | Commercial Steam Cooker | 0 | 0 | 0 | CSM%ENERGYSTAR |  | 0 |  | IL TRM v9 | 4.2.3 | Commercial Steam Cooker | CI-FSE-STMC-V05-190101 | CI | FSE | STMC | V05-190101
Business_Midstream_Statewide Midstream Food Service_Natural Gas_Food Service Equipment_Commercial/Industrial_Commercial Steam Cooker_0_0_0_PCENERGY | Business_Midstream_Statewide Midstream Food Service_Natural Gas_Food Service Equipment_Commercial/Industrial_Commercial Steam Cooker_0_0_0 | Business | Midstream | Statewide Midstream Food Service | Natural Gas | Food Service Equipment | Commercial/Industrial | Commercial Steam Cooker | 0 | 0 | 0 | PCENERGY |  | 55 | Natural Gas, 3 Pans | IL TRM v9 | 4.2.3 | Commercial Steam Cooker | CI-FSE-STMC-V05-190101 | CI | FSE | STMC | V05-190101
Business_Midstream_Statewide Midstream Food Service_Natural Gas_Food Service Equipment_Commercial/Industrial_Commercial Steam Cooker_0_0_0_EFOOD | Business_Midstream_Statewide Midstream Food Service_Natural Gas_Food Service Equipment_Commercial/Industrial_Commercial Steam Cooker_0_0_0 | Business | Midstream | Statewide Midstream Food Service | Natural Gas | Food Service Equipment | Commercial/Industrial | Commercial Steam Cooker | 0 | 0 | 0 | EFOOD |  | 105 | Natural Gas | IL TRM v9 | 4.2.3 | Commercial Steam Cooker | CI-FSE-STMC-V05-190101 | CI | FSE | STMC | V05-190101
Business_Midstream_Statewide Midstream Food Service_Natural Gas_Food Service Equipment_Commercial/Industrial_Commercial Steam Cooker_0_0_0_EFFENERGYSTAR | Business_Midstream_Statewide Midstream Food Service_Natural Gas_Food Service Equipment_Commercial/Industrial_Commercial Steam Cooker_0_0_0 | Business | Midstream | Statewide Midstream Food Service | Natural Gas | Food Service Equipment | Commercial/Industrial | Commercial Steam Cooker | 0 | 0 | 0 | EFFENERGYSTAR |  | 0.38 | Natural Gas | IL TRM v9 | 4.2.3 | Commercial Steam Cooker | CI-FSE-STMC-V05-190101 | CI | FSE | STMC | V05-190101
Business_Midstream_Statewide Midstream Food Service_Natural Gas_Food Service Equipment_Commercial/Industrial_Commercial Steam Cooker_0_0_0_HOURSDay | Business_Midstream_Statewide Midstream Food Service_Natural Gas_Food Service Equipment_Commercial/Industrial_Commercial Steam Cooker_0_0_0 | Business | Midstream | Statewide Midstream Food Service | Natural Gas | Food Service Equipment | Commercial/Industrial | Commercial Steam Cooker | 0 | 0 | 0 | HOURSDay |  | 6 | Unknown | IL TRM v9 | 4.2.3 | Commercial Steam Cooker | CI-FSE-STMC-V05-190101 | CI | FSE | STMC | V05-190101
Business_Midstream_Statewide Midstream Food Service_Natural Gas_Food Service Equipment_Commercial/Industrial_Commercial Steam Cooker_0_0_0_F | Business_Midstream_Statewide Midstream Food Service_Natural Gas_Food Service Equipment_Commercial/Industrial_Commercial Steam Cooker_0_0_0 | Business | Midstream | Statewide Midstream Food Service | Natural Gas | Food Service Equipment | Commercial/Industrial | Commercial Steam Cooker | 0 | 0 | 0 | F |  | 100 | Unknown | IL TRM v9 | 4.2.3 | Commercial Steam Cooker | CI-FSE-STMC-V05-190101 | CI | FSE | STMC | V05-190101
Business_Midstream_Statewide Midstream Food Service_Natural Gas_Food Service Equipment_Commercial/Industrial_Commercial Steam Cooker_0_0_0_PCENERGY | Business_Midstream_Statewide Midstream Food Service_Natural Gas_Food Service Equipment_Commercial/Industrial_Commercial Steam Cooker_0_0_0 | Business | Midstream | Statewide Midstream Food Service | Natural Gas | Food Service Equipment | Commercial/Industrial | Commercial Steam Cooker | 0 | 0 | 0 | PCENERGY |  | 55 | Natural Gas, 3 Pans | IL TRM v9 | 4.2.3 | Commercial Steam Cooker | CI-FSE-STMC-V05-190101 | CI | FSE | STMC | V05-190101
Business_Midstream_Statewide Midstream Food Service_Natural Gas_Food Service Equipment_Commercial/Industrial_Commercial Steam Cooker_0_0_0_PREnumber | Business_Midstream_Statewide Midstream Food Service_Natural Gas_Food Service Equipment_Commercial/Industrial_Commercial Steam Cooker_0_0_0 | Business | Midstream | Statewide Midstream Food Service | Natural Gas | Food Service Equipment | Commercial/Industrial | Commercial Steam Cooker | 0 | 0 | 0 | PREnumber |  | 1 |  | IL TRM v9 | 4.2.3 | Commercial Steam Cooker | CI-FSE-STMC-V05-190101 | CI | FSE | STMC | V05-190101
Business_Midstream_Statewide Midstream Food Service_Natural Gas_Food Service Equipment_Commercial/Industrial_Commercial Steam Cooker_0_0_0_0.25 | Business_Midstream_Statewide Midstream Food Service_Natural Gas_Food Service Equipment_Commercial/Industrial_Commercial Steam Cooker_0_0_0 | Business | Midstream | Statewide Midstream Food Service | Natural Gas | Food Service Equipment | Commercial/Industrial | Commercial Steam Cooker | 0 | 0 | 0 | 0.25 |  | 0.25 |  | IL TRM v9 | 4.2.3 | Commercial Steam Cooker | CI-FSE-STMC-V05-190101 | CI | FSE | STMC | V05-190101
Business_Midstream_Statewide Midstream Food Service_Natural Gas_Food Service Equipment_Commercial/Industrial_Commercial Steam Cooker_0_0_0_Delta_Idle_Energy | Business_Midstream_Statewide Midstream Food Service_Natural Gas_Food Service Equipment_Commercial/Industrial_Commercial Steam Cooker_0_0_0 | Business | Midstream | Statewide Midstream Food Service | Natural Gas | Food Service Equipment | Commercial/Industrial | Commercial Steam Cooker | 0 | 0 | 0 | Delta_Idle_Energy |  | 152521.3287 |  | IL TRM v9 | 4.2.3 | Commercial Steam Cooker | CI-FSE-STMC-V05-190101 | CI | FSE | STMC | V05-190101
Business_Midstream_Statewide Midstream Food Service_Natural Gas_Food Service Equipment_Commercial/Industrial_Commercial Steam Cooker_0_0_0_PREnumber | Business_Midstream_Statewide Midstream Food Service_Natural Gas_Food Service Equipment_Commercial/Industrial_Commercial Steam Cooker_0_0_0 | Business | Midstream | Statewide Midstream Food Service | Natural Gas | Food Service Equipment | Commercial/Industrial | Commercial Steam Cooker | 0 | 0 | 0 | PREnumber |  | 1 |  | IL TRM v9 | 4.2.3 | Commercial Steam Cooker | CI-FSE-STMC-V05-190101 | CI | FSE | STMC | V05-190101
Business_Midstream_Statewide Midstream Food Service_Natural Gas_Food Service Equipment_Commercial/Industrial_Commercial Steam Cooker_0_0_0_PREheat | Business_Midstream_Statewide Midstream Food Service_Natural Gas_Food Service Equipment_Commercial/Industrial_Commercial Steam Cooker_0_0_0 | Business | Midstream | Statewide Midstream Food Service | Natural Gas | Food Service Equipment | Commercial/Industrial | Commercial Steam Cooker | 0 | 0 | 0 | PREheat |  | 11000 | Natural Gas | IL TRM v9 | 4.2.3 | Commercial Steam Cooker | CI-FSE-STMC-V05-190101 | CI | FSE | STMC | V05-190101
Business_Midstream_Statewide Midstream Food Service_Natural Gas_Food Service Equipment_Commercial/Industrial_Commercial Steam Cooker_0_0_0_Delta_Preheat_Energy | Business_Midstream_Statewide Midstream Food Service_Natural Gas_Food Service Equipment_Commercial/Industrial_Commercial Steam Cooker_0_0_0 | Business | Midstream | Statewide Midstream Food Service | Natural Gas | Food Service Equipment | Commercial/Industrial | Commercial Steam Cooker | 0 | 0 | 0 | Delta_Preheat_Energy |  | 11000 |  | IL TRM v9 | 4.2.3 | Commercial Steam Cooker | CI-FSE-STMC-V05-190101 | CI | FSE | STMC | V05-190101
Business_Midstream_Statewide Midstream Food Service_Natural Gas_Food Service Equipment_Commercial/Industrial_Commercial Steam Cooker_0_0_0_EFFBASE | Business_Midstream_Statewide Midstream Food Service_Natural Gas_Food Service Equipment_Commercial/Industrial_Commercial Steam Cooker_0_0_0 | Business | Midstream | Statewide Midstream Food Service | Natural Gas | Food Service Equipment | Commercial/Industrial | Commercial Steam Cooker | 0 | 0 | 0 | EFFBASE |  | 0.15 | Natural Gas | IL TRM v9 | 4.2.3 | Commercial Steam Cooker | CI-FSE-STMC-V05-190101 | CI | FSE | STMC | V05-190101
Business_Midstream_Statewide Midstream Food Service_Natural Gas_Food Service Equipment_Commercial/Industrial_Commercial Steam Cooker_0_0_0_EFFENERGYSTAR | Business_Midstream_Statewide Midstream Food Service_Natural Gas_Food Service Equipment_Commercial/Industrial_Commercial Steam Cooker_0_0_0 | Business | Midstream | Statewide Midstream Food Service | Natural Gas | Food Service Equipment | Commercial/Industrial | Commercial Steam Cooker | 0 | 0 | 0 | EFFENERGYSTAR |  | 0.38 | Natural Gas | IL TRM v9 | 4.2.3 | Commercial Steam Cooker | CI-FSE-STMC-V05-190101 | CI | FSE | STMC | V05-190101
Business_Midstream_Statewide Midstream Food Service_Natural Gas_Food Service Equipment_Commercial/Industrial_Commercial Steam Cooker_0_0_0_F | Business_Midstream_Statewide Midstream Food Service_Natural Gas_Food Service Equipment_Commercial/Industrial_Commercial Steam Cooker_0_0_0 | Business | Midstream | Statewide Midstream Food Service | Natural Gas | Food Service Equipment | Commercial/Industrial | Commercial Steam Cooker | 0 | 0 | 0 | F |  | 100 | Unknown | IL TRM v9 | 4.2.3 | Commercial Steam Cooker | CI-FSE-STMC-V05-190101 | CI | FSE | STMC | V05-190101
Business_Midstream_Statewide Midstream Food Service_Natural Gas_Food Service Equipment_Commercial/Industrial_Commercial Steam Cooker_0_0_0_EFOOD | Business_Midstream_Statewide Midstream Food Service_Natural Gas_Food Service Equipment_Commercial/Industrial_Commercial Steam Cooker_0_0_0 | Business | Midstream | Statewide Midstream Food Service | Natural Gas | Food Service Equipment | Commercial/Industrial | Commercial Steam Cooker | 0 | 0 | 0 | EFOOD |  | 105 | Natural Gas | IL TRM v9 | 4.2.3 | Commercial Steam Cooker | CI-FSE-STMC-V05-190101 | CI | FSE | STMC | V05-190101
Business_Midstream_Statewide Midstream Food Service_Natural Gas_Food Service Equipment_Commercial/Industrial_Commercial Steam Cooker_0_0_0_Delta_Cooking_Energy | Business_Midstream_Statewide Midstream Food Service_Natural Gas_Food Service Equipment_Commercial/Industrial_Commercial Steam Cooker_0_0_0 | Business | Midstream | Statewide Midstream Food Service | Natural Gas | Food Service Equipment | Commercial/Industrial | Commercial Steam Cooker | 0 | 0 | 0 | Delta_Cooking_Energy |  | 42368.4211 |  | IL TRM v9 | 4.2.3 | Commercial Steam Cooker | CI-FSE-STMC-V05-190101 | CI | FSE | STMC | V05-190101
Business_Midstream_Statewide Midstream Food Service_Natural Gas_Food Service Equipment_Commercial/Industrial_Commercial Steam Cooker_0_0_0_Z | Business_Midstream_Statewide Midstream Food Service_Natural Gas_Food Service Equipment_Commercial/Industrial_Commercial Steam Cooker_0_0_0 | Business | Midstream | Statewide Midstream Food Service | Natural Gas | Food Service Equipment | Commercial/Industrial | Commercial Steam Cooker | 0 | 0 | 0 | Z |  | 365.25 |  | IL TRM v9 | 4.2.3 | Commercial Steam Cooker | CI-FSE-STMC-V05-190101 | CI | FSE | STMC | V05-190101
Business_Midstream_Statewide Midstream Food Service_Natural Gas_Food Service Equipment_Commercial/Industrial_Commercial Steam Cooker_0_0_0_Delta_Savings | Business_Midstream_Statewide Midstream Food Service_Natural Gas_Food Service Equipment_Commercial/Industrial_Commercial Steam Cooker_0_0_0 | Business | Midstream | Statewide Midstream Food Service | Natural Gas | Food Service Equipment | Commercial/Industrial | Commercial Steam Cooker | 0 | 0 | 0 | Delta_Savings |  | 75201231.0867 |  | IL TRM v9 | 4.2.3 | Commercial Steam Cooker | CI-FSE-STMC-V05-190101 | CI | FSE | STMC | V05-190101
Business_Midstream_Statewide Midstream Food Service_Natural Gas_Food Service Equipment_Commercial/Industrial_Commercial Steam Cooker_0_0_0_WBASE | Business_Midstream_Statewide Midstream Food Service_Natural Gas_Food Service Equipment_Commercial/Industrial_Commercial Steam Cooker_0_0_0 | Business | Midstream | Statewide Midstream Food Service | Natural Gas | Food Service Equipment | Commercial/Industrial | Commercial Steam Cooker | 0 | 0 | 0 | WBASE |  | 40 |  | IL TRM v9 | 4.2.3 | Commercial Steam Cooker | CI-FSE-STMC-V05-190101 | CI | FSE | STMC | V05-190101
Business_Midstream_Statewide Midstream Food Service_Natural Gas_Food Service Equipment_Commercial/Industrial_Commercial Steam Cooker_0_0_0_WENERGYSTAR | Business_Midstream_Statewide Midstream Food Service_Natural Gas_Food Service Equipment_Commercial/Industrial_Commercial Steam Cooker_0_0_0 | Business | Midstream | Statewide Midstream Food Service | Natural Gas | Food Service Equipment | Commercial/Industrial | Commercial Steam Cooker | 0 | 0 | 0 | WENERGYSTAR |  | 10 | Avg Efficient | IL TRM v9 | 4.2.3 | Commercial Steam Cooker | CI-FSE-STMC-V05-190101 | CI | FSE | STMC | V05-190101
Business_Midstream_Statewide Midstream Food Service_Natural Gas_Food Service Equipment_Commercial/Industrial_Commercial Steam Cooker_0_0_0_HOURSDay | Business_Midstream_Statewide Midstream Food Service_Natural Gas_Food Service Equipment_Commercial/Industrial_Commercial Steam Cooker_0_0_0 | Business | Midstream | Statewide Midstream Food Service | Natural Gas | Food Service Equipment | Commercial/Industrial | Commercial Steam Cooker | 0 | 0 | 0 | HOURSDay |  | 6 | Unknown | IL TRM v9 | 4.2.3 | Commercial Steam Cooker | CI-FSE-STMC-V05-190101 | CI | FSE | STMC | V05-190101
Business_Midstream_Statewide Midstream Food Service_Natural Gas_Food Service Equipment_Commercial/Industrial_Commercial Steam Cooker_0_0_0_DaysYear | Business_Midstream_Statewide Midstream Food Service_Natural Gas_Food Service Equipment_Commercial/Industrial_Commercial Steam Cooker_0_0_0 | Business | Midstream | Statewide Midstream Food Service | Natural Gas | Food Service Equipment | Commercial/Industrial | Commercial Steam Cooker | 0 | 0 | 0 | DaysYear |  | 365.25 |  | IL TRM v9 | 4.2.3 | Commercial Steam Cooker | CI-FSE-STMC-V05-190101 | CI | FSE | STMC | V05-190101
Business_Midstream_Statewide Midstream Food Service_Natural Gas_Food Service Equipment_Commercial/Industrial_Commercial Steam Cooker_0_0_0_Delta_Water_Gallons | Business_Midstream_Statewide Midstream Food Service_Natural Gas_Food Service Equipment_Commercial/Industrial_Commercial Steam Cooker_0_0_0 | Business | Midstream | Statewide Midstream Food Service | Natural Gas | Food Service Equipment | Commercial/Industrial | Commercial Steam Cooker | 0 | 0 | 0 | Delta_Water_Gallons |  | 65745 |  | IL TRM v9 | 4.2.3 | Commercial Steam Cooker | CI-FSE-STMC-V05-190101 | CI | FSE | STMC | V05-190101
Business_Midstream_Statewide Midstream Food Service_Natural Gas_Food Service Equipment_Commercial/Industrial_Commercial Steam Cooker_0_0_0_1000000 | Business_Midstream_Statewide Midstream Food Service_Natural Gas_Food Service Equipment_Commercial/Industrial_Commercial Steam Cooker_0_0_0 | Business | Midstream | Statewide Midstream Food Service | Natural Gas | Food Service Equipment | Commercial/Industrial | Commercial Steam Cooker | 0 | 0 | 0 | 1000000 |  | 1000000 |  | IL TRM v9 | 4.2.3 | Commercial Steam Cooker | CI-FSE-STMC-V05-190101 | CI | FSE | STMC | V05-190101
Business_Midstream_Statewide Midstream Food Service_Natural Gas_Food Service Equipment_Commercial/Industrial_Commercial Steam Cooker_0_0_0_E_water_supply | Business_Midstream_Statewide Midstream Food Service_Natural Gas_Food Service Equipment_Commercial/Industrial_Commercial Steam Cooker_0_0_0 | Business | Midstream | Statewide Midstream Food Service | Natural Gas | Food Service Equipment | Commercial/Industrial | Commercial Steam Cooker | 0 | 0 | 0 | E_water_supply |  | 2571 |  | IL TRM v9 | 4.2.3 | Commercial Steam Cooker | CI-FSE-STMC-V05-190101 | CI | FSE | STMC | V05-190101
Business_Midstream_Statewide Midstream Food Service_Natural Gas_Food Service Equipment_Commercial/Industrial_Commercial Steam Cooker_0_0_0_Delta_kWh_water | Business_Midstream_Statewide Midstream Food Service_Natural Gas_Food Service Equipment_Commercial/Industrial_Commercial Steam Cooker_0_0_0 | Business | Midstream | Statewide Midstream Food Service | Natural Gas | Food Service Equipment | Commercial/Industrial | Commercial Steam Cooker | 0 | 0 | 0 | Delta_kWh_water |  | 169.0304 |  | IL TRM v9 | 4.2.3 | Commercial Steam Cooker | CI-FSE-STMC-V05-190101 | CI | FSE | STMC | V05-190101
Business_Midstream_Statewide Midstream Food Service_Natural Gas_Food Service Equipment_Commercial/Industrial_Commercial Steam Cooker_0_0_0_CF | Business_Midstream_Statewide Midstream Food Service_Natural Gas_Food Service Equipment_Commercial/Industrial_Commercial Steam Cooker_0_0_0 | Business | Midstream | Statewide Midstream Food Service | Natural Gas | Food Service Equipment | Commercial/Industrial | Commercial Steam Cooker | 0 | 0 | 0 | CF |  | 0.36 | Full Service Expanded Menu | IL TRM v9 | 4.2.3 | Commercial Steam Cooker | CI-FSE-STMC-V05-190101 | CI | FSE | STMC | V05-190101
Business_Midstream_Statewide Midstream Food Service_Natural Gas_Food Service Equipment_Commercial/Industrial_Commercial Steam Cooker_0_0_0_Remaining Year kWh | Business_Midstream_Statewide Midstream Food Service_Natural Gas_Food Service Equipment_Commercial/Industrial_Commercial Steam Cooker_0_0_0 | Business | Midstream | Statewide Midstream Food Service | Natural Gas | Food Service Equipment | Commercial/Industrial | Commercial Steam Cooker | 0 | 0 | 0 | Remaining Year kWh |  | 0 |  | IL TRM v9 | 4.2.3 | Commercial Steam Cooker | CI-FSE-STMC-V05-190101 | CI | FSE | STMC | V05-190101
Business_Midstream_Statewide Midstream Food Service_Natural Gas_Food Service Equipment_Commercial/Industrial_Commercial Steam Cooker_0_0_0_kWh Saved per Unit | Business_Midstream_Statewide Midstream Food Service_Natural Gas_Food Service Equipment_Commercial/Industrial_Commercial Steam Cooker_0_0_0 | Business | Midstream | Statewide Midstream Food Service | Natural Gas | Food Service Equipment | Commercial/Industrial | Commercial Steam Cooker | 0 | 0 | 0 | kWh Saved per Unit |  | 0 |  | IL TRM v9 | 4.2.3 | Commercial Steam Cooker | CI-FSE-STMC-V05-190101 | CI | FSE | STMC | V05-190101
Business_Midstream_Statewide Midstream Food Service_Natural Gas_Food Service Equipment_Commercial/Industrial_Commercial Steam Cooker_0_0_0_Remaining Year kW | Business_Midstream_Statewide Midstream Food Service_Natural Gas_Food Service Equipment_Commercial/Industrial_Commercial Steam Cooker_0_0_0 | Business | Midstream | Statewide Midstream Food Service | Natural Gas | Food Service Equipment | Commercial/Industrial | Commercial Steam Cooker | 0 | 0 | 0 | Remaining Year kW |  | 0 |  | IL TRM v9 | 4.2.3 | Commercial Steam Cooker | CI-FSE-STMC-V05-190101 | CI | FSE | STMC | V05-190101
Business_Midstream_Statewide Midstream Food Service_Natural Gas_Food Service Equipment_Commercial/Industrial_Commercial Steam Cooker_0_0_0_Secondary Water kWh Saved per Unit | Business_Midstream_Statewide Midstream Food Service_Natural Gas_Food Service Equipment_Commercial/Industrial_Commercial Steam Cooker_0_0_0 | Business | Midstream | Statewide Midstream Food Service | Natural Gas | Food Service Equipment | Commercial/Industrial | Commercial Steam Cooker | 0 | 0 | 0 | Secondary Water kWh Saved per Unit |  | 169.0304 |  | IL TRM v9 | 4.2.3 | Commercial Steam Cooker | CI-FSE-STMC-V05-190101 | CI | FSE | STMC | V05-190101
Business_Midstream_Statewide Midstream Food Service_Natural Gas_Food Service Equipment_Commercial/Industrial_Commercial Steam Cooker_0_0_0_Coincident Peak kW Saved per Unit | Business_Midstream_Statewide Midstream Food Service_Natural Gas_Food Service Equipment_Commercial/Industrial_Commercial Steam Cooker_0_0_0 | Business | Midstream | Statewide Midstream Food Service | Natural Gas | Food Service Equipment | Commercial/Industrial | Commercial Steam Cooker | 0 | 0 | 0 | Coincident Peak kW Saved per Unit |  | 0 |  | IL TRM v9 | 4.2.3 | Commercial Steam Cooker | CI-FSE-STMC-V05-190101 | CI | FSE | STMC | V05-190101
Business_Midstream_Statewide Midstream Food Service_Natural Gas_Food Service Equipment_Commercial/Industrial_Commercial Steam Cooker_0_0_0_Remaining Year Therms | Business_Midstream_Statewide Midstream Food Service_Natural Gas_Food Service Equipment_Commercial/Industrial_Commercial Steam Cooker_0_0_0 | Business | Midstream | Statewide Midstream Food Service | Natural Gas | Food Service Equipment | Commercial/Industrial | Commercial Steam Cooker | 0 | 0 | 0 | Remaining Year Therms |  | 0 |  | IL TRM v9 | 4.2.3 | Commercial Steam Cooker | CI-FSE-STMC-V05-190101 | CI | FSE | STMC | V05-190101
Business_Midstream_Statewide Midstream Food Service_Natural Gas_Food Service Equipment_Commercial/Industrial_Commercial Steam Cooker_0_0_0_Therms Saved per Unit | Business_Midstream_Statewide Midstream Food Service_Natural Gas_Food Service Equipment_Commercial/Industrial_Commercial Steam Cooker_0_0_0 | Business | Midstream | Statewide Midstream Food Service | Natural Gas | Food Service Equipment | Commercial/Industrial | Commercial Steam Cooker | 0 | 0 | 0 | Therms Saved per Unit |  | 752.0123 |  | IL TRM v9 | 4.2.3 | Commercial Steam Cooker | CI-FSE-STMC-V05-190101 | CI | FSE | STMC | V05-190101
Business_Midstream_Statewide Midstream Food Service_Natural Gas_Food Service Equipment_Commercial/Industrial_Commercial Steam Cooker_0_0_0_Gal Saved per Unit | Business_Midstream_Statewide Midstream Food Service_Natural Gas_Food Service Equipment_Commercial/Industrial_Commercial Steam Cooker_0_0_0 | Business | Midstream | Statewide Midstream Food Service | Natural Gas | Food Service Equipment | Commercial/Industrial | Commercial Steam Cooker | 0 | 0 | 0 | Gal Saved per Unit |  | 65745 |  | IL TRM v9 | 4.2.3 | Commercial Steam Cooker | CI-FSE-STMC-V05-190101 | CI | FSE | STMC | V05-190101
Business_Midstream_Statewide Midstream Food Service_Natural Gas_Food Service Equipment_Commercial/Industrial_Commercial Steam Cooker_0_0_0_Remaining Life | Business_Midstream_Statewide Midstream Food Service_Natural Gas_Food Service Equipment_Commercial/Industrial_Commercial Steam Cooker_0_0_0 | Business | Midstream | Statewide Midstream Food Service | Natural Gas | Food Service Equipment | Commercial/Industrial | Commercial Steam Cooker | 0 | 0 | 0 | Remaining Life |  | 0 |  | IL TRM v9 | 4.2.3 | Commercial Steam Cooker | CI-FSE-STMC-V05-190101 | CI | FSE | STMC | V05-190101
Business_Midstream_Statewide Midstream Food Service_Natural Gas_Food Service Equipment_Commercial/Industrial_Commercial Steam Cooker_0_0_0_Lifetime (years) | Business_Midstream_Statewide Midstream Food Service_Natural Gas_Food Service Equipment_Commercial/Industrial_Commercial Steam Cooker_0_0_0 | Business | Midstream | Statewide Midstream Food Service | Natural Gas | Food Service Equipment | Commercial/Industrial | Commercial Steam Cooker | 0 | 0 | 0 | Lifetime (years) |  | 12 |  | IL TRM v9 | 4.2.3 | Commercial Steam Cooker | CI-FSE-STMC-V05-190101 | CI | FSE | STMC | V05-190101
Business_Midstream_Statewide Midstream Food Service_Natural Gas_Food Service Equipment_Commercial/Industrial_Commercial Steam Cooker_0_0_0_Incremental Cost | Business_Midstream_Statewide Midstream Food Service_Natural Gas_Food Service Equipment_Commercial/Industrial_Commercial Steam Cooker_0_0_0 | Business | Midstream | Statewide Midstream Food Service | Natural Gas | Food Service Equipment | Commercial/Industrial | Commercial Steam Cooker | 0 | 0 | 0 | Incremental Cost |  | 998 | Natural Gas | IL TRM v9 | 4.2.3 | Commercial Steam Cooker | CI-FSE-STMC-V05-190101 | CI | FSE | STMC | V05-190101
Business_Midstream_Statewide Midstream Food Service_Natural Gas_Food Service Equipment_Commercial/Industrial_Commercial Steam Cooker_0_0_0_O&M Cost Adjustment | Business_Midstream_Statewide Midstream Food Service_Natural Gas_Food Service Equipment_Commercial/Industrial_Commercial Steam Cooker_0_0_0 | Business | Midstream | Statewide Midstream Food Service | Natural Gas | Food Service Equipment | Commercial/Industrial | Commercial Steam Cooker | 0 | 0 | 0 | O&M Cost Adjustment |  | 0 |  | IL TRM v9 | 4.2.3 | Commercial Steam Cooker | CI-FSE-STMC-V05-190101 | CI | FSE | STMC | V05-190101
Business_Midstream_Statewide Midstream Food Service_Natural Gas_Food Service Equipment_Commercial/Industrial_Commercial Steam Cooker_0_0_0_Measure Delivery Cost | Business_Midstream_Statewide Midstream Food Service_Natural Gas_Food Service Equipment_Commercial/Industrial_Commercial Steam Cooker_0_0_0 | Business | Midstream | Statewide Midstream Food Service | Natural Gas | Food Service Equipment | Commercial/Industrial | Commercial Steam Cooker | 0 | 0 | 0 | Measure Delivery Cost |  | 0 |  | IL TRM v9 | 4.2.3 | Commercial Steam Cooker | CI-FSE-STMC-V05-190101 | CI | FSE | STMC | V05-190101
Business_Midstream_Statewide Midstream Food Service_Natural Gas_Food Service Equipment_Commercial/Industrial_Commercial Steam Cooker_0_0_0_ | Business_Midstream_Statewide Midstream Food Service_Natural Gas_Food Service Equipment_Commercial/Industrial_Commercial Steam Cooker_0_0_0 | Business | Midstream | Statewide Midstream Food Service | Natural Gas | Food Service Equipment | Commercial/Industrial | Commercial Steam Cooker | 0 | 0 | 0 | [8 empty] | ERROR
Business_Midstream_Statewide Midstream Food Service_Electric_Food Service Equipment_Commercial/Industrial_ENERGY STAR Electric Convection Oven_0_0_0_LB | Business_Midstream_Statewide Midstream Food Service_Electric_Food Service Equipment_Commercial/Industrial_ENERGY STAR Electric Convection Oven_0_0_0 | Business | Midstream | Statewide Midstream Food Service | Electric | Food Service Equipment | Commercial/Industrial | ENERGY STAR Electric Convection Oven | 0 | 0 | 0 | LB |  | 100 |  | IL TRM v9 | 4.2.19 | ENERGY STAR Electric Convection Oven | CI-FSE-ECON-V02-190101 | CI | FSE | ECON | V02-190101
Business_Midstream_Statewide Midstream Food Service_Electric_Food Service Equipment_Commercial/Industrial_ENERGY STAR Electric Convection Oven_0_0_0_EFOOD | Business_Midstream_Statewide Midstream Food Service_Electric_Food Service Equipment_Commercial/Industrial_ENERGY STAR Electric Convection Oven_0_0_0 | Business | Midstream | Statewide Midstream Food Service | Electric | Food Service Equipment | Commercial/Industrial | ENERGY STAR Electric Convection Oven | 0 | 0 | 0 | EFOOD |  | 0.0732 |  | IL TRM v9 | 4.2.19 | ENERGY STAR Electric Convection Oven | CI-FSE-ECON-V02-190101 | CI | FSE | ECON | V02-190101
Business_Midstream_Statewide Midstream Food Service_Electric_Food Service Equipment_Commercial/Industrial_ENERGY STAR Electric Convection Oven_0_0_0_EFF_base | Business_Midstream_Statewide Midstream Food Service_Electric_Food Service Equipment_Commercial/Industrial_ENERGY STAR Electric Convection Oven_0_0_0 | Business | Midstream | Statewide Midstream Food Service | Electric | Food Service Equipment | Commercial/Industrial | ENERGY STAR Electric Convection Oven | 0 | 0 | 0 | EFF_base |  | 0.65 |  | IL TRM v9 | 4.2.19 | ENERGY STAR Electric Convection Oven | CI-FSE-ECON-V02-190101 | CI | FSE | ECON | V02-190101
Business_Midstream_Statewide Midstream Food Service_Electric_Food Service Equipment_Commercial/Industrial_ENERGY STAR Electric Convection Oven_0_0_0_IDLE_base | Business_Midstream_Statewide Midstream Food Service_Electric_Food Service Equipment_Commercial/Industrial_ENERGY STAR Electric Convection Oven_0_0_0 | Business | Midstream | Statewide Midstream Food Service | Electric | Food Service Equipment | Commercial/Industrial | ENERGY STAR Electric Convection Oven | 0 | 0 | 0 | IDLE_base |  | 2 |  | IL TRM v9 | 4.2.19 | ENERGY STAR Electric Convection Oven | CI-FSE-ECON-V02-190101 | CI | FSE | ECON | V02-190101
Business_Midstream_Statewide Midstream Food Service_Electric_Food Service Equipment_Commercial/Industrial_ENERGY STAR Electric Convection Oven_0_0_0_HOURSDAY | Business_Midstream_Statewide Midstream Food Service_Electric_Food Service Equipment_Commercial/Industrial_ENERGY STAR Electric Convection Oven_0_0_0 | Business | Midstream | Statewide Midstream Food Service | Electric | Food Service Equipment | Commercial/Industrial | ENERGY STAR Electric Convection Oven | 0 | 0 | 0 | HOURSDAY |  | 6 | Unknown | IL TRM v9 | 4.2.19 | ENERGY STAR Electric Convection Oven | CI-FSE-ECON-V02-190101 | CI | FSE | ECON | V02-190101
Business_Midstream_Statewide Midstream Food Service_Electric_Food Service Equipment_Commercial/Industrial_ENERGY STAR Electric Convection Oven_0_0_0_LB | Business_Midstream_Statewide Midstream Food Service_Electric_Food Service Equipment_Commercial/Industrial_ENERGY STAR Electric Convection Oven_0_0_0 | Business | Midstream | Statewide Midstream Food Service | Electric | Food Service Equipment | Commercial/Industrial | ENERGY STAR Electric Convection Oven | 0 | 0 | 0 | LB |  | 100 |  | IL TRM v9 | 4.2.19 | ENERGY STAR Electric Convection Oven | CI-FSE-ECON-V02-190101 | CI | FSE | ECON | V02-190101
Business_Midstream_Statewide Midstream Food Service_Electric_Food Service Equipment_Commercial/Industrial_ENERGY STAR Electric Convection Oven_0_0_0_PC_base | Business_Midstream_Statewide Midstream Food Service_Electric_Food Service Equipment_Commercial/Industrial_ENERGY STAR Electric Convection Oven_0_0_0 | Business | Midstream | Statewide Midstream Food Service | Electric | Food Service Equipment | Commercial/Industrial | ENERGY STAR Electric Convection Oven | 0 | 0 | 0 | PC_base |  | 70 |  | IL TRM v9 | 4.2.19 | ENERGY STAR Electric Convection Oven | CI-FSE-ECON-V02-190101 | CI | FSE | ECON | V02-190101
Business_Midstream_Statewide Midstream Food Service_Electric_Food Service Equipment_Commercial/Industrial_ENERGY STAR Electric Convection Oven_0_0_0_PRETIME | Business_Midstream_Statewide Midstream Food Service_Electric_Food Service Equipment_Commercial/Industrial_ENERGY STAR Electric Convection Oven_0_0_0 | Business | Midstream | Statewide Midstream Food Service | Electric | Food Service Equipment | Commercial/Industrial | ENERGY STAR Electric Convection Oven | 0 | 0 | 0 | PRETIME |  | 15 |  | IL TRM v9 | 4.2.19 | ENERGY STAR Electric Convection Oven | CI-FSE-ECON-V02-190101 | CI | FSE | ECON | V02-190101
Business_Midstream_Statewide Midstream Food Service_Electric_Food Service Equipment_Commercial/Industrial_ENERGY STAR Electric Convection Oven_0_0_0_60 | Business_Midstream_Statewide Midstream Food Service_Electric_Food Service Equipment_Commercial/Industrial_ENERGY STAR Electric Convection Oven_0_0_0 | Business | Midstream | Statewide Midstream Food Service | Electric | Food Service Equipment | Commercial/Industrial | ENERGY STAR Electric Convection Oven | 0 | 0 | 0 | 60 |  | 60 |  | IL TRM v9 | 4.2.19 | ENERGY STAR Electric Convection Oven | CI-FSE-ECON-V02-190101 | CI | FSE | ECON | V02-190101
Business_Midstream_Statewide Midstream Food Service_Electric_Food Service Equipment_Commercial/Industrial_ENERGY STAR Electric Convection Oven_0_0_0_PREENERGY_base | Business_Midstream_Statewide Midstream Food Service_Electric_Food Service Equipment_Commercial/Industrial_ENERGY STAR Electric Convection Oven_0_0_0 | Business | Midstream | Statewide Midstream Food Service | Electric | Food Service Equipment | Commercial/Industrial | ENERGY STAR Electric Convection Oven | 0 | 0 | 0 | PREENERGY_base |  | 1.5 |  | IL TRM v9 | 4.2.19 | ENERGY STAR Electric Convection Oven | CI-FSE-ECON-V02-190101 | CI | FSE | ECON | V02-190101
Business_Midstream_Statewide Midstream Food Service_Electric_Food Service Equipment_Commercial/Industrial_ENERGY STAR Electric Convection Oven_0_0_0_DAYS | Business_Midstream_Statewide Midstream Food Service_Electric_Food Service Equipment_Commercial/Industrial_ENERGY STAR Electric Convection Oven_0_0_0 | Business | Midstream | Statewide Midstream Food Service | Electric | Food Service Equipment | Commercial/Industrial | ENERGY STAR Electric Convection Oven | 0 | 0 | 0 | DAYS |  | 365 |  | IL TRM v9 | 4.2.19 | ENERGY STAR Electric Convection Oven | CI-FSE-ECON-V02-190101 | CI | FSE | ECON | V02-190101
Business_Midstream_Statewide Midstream Food Service_Electric_Food Service Equipment_Commercial/Industrial_ENERGY STAR Electric Convection Oven_0_0_0_kWh_base | Business_Midstream_Statewide Midstream Food Service_Electric_Food Service Equipment_Commercial/Industrial_ENERGY STAR Electric Convection Oven_0_0_0 | Business | Midstream | Statewide Midstream Food Service | Electric | Food Service Equipment | Commercial/Industrial | ENERGY STAR Electric Convection Oven | 0 | 0 | 0 | kWh_base |  | 7812.6044 |  | IL TRM v9 | 4.2.19 | ENERGY STAR Electric Convection Oven | CI-FSE-ECON-V02-190101 | CI | FSE | ECON | V02-190101
Business_Midstream_Statewide Midstream Food Service_Electric_Food Service Equipment_Commercial/Industrial_ENERGY STAR Electric Convection Oven_0_0_0_LB | Business_Midstream_Statewide Midstream Food Service_Electric_Food Service Equipment_Commercial/Industrial_ENERGY STAR Electric Convection Oven_0_0_0 | Business | Midstream | Statewide Midstream Food Service | Electric | Food Service Equipment | Commercial/Industrial | ENERGY STAR Electric Convection Oven | 0 | 0 | 0 | LB |  | 100 |  | IL TRM v9 | 4.2.19 | ENERGY STAR Electric Convection Oven | CI-FSE-ECON-V02-190101 | CI | FSE | ECON | V02-190101
Business_Midstream_Statewide Midstream Food Service_Electric_Food Service Equipment_Commercial/Industrial_ENERGY STAR Electric Convection Oven_0_0_0_EFOOD | Business_Midstream_Statewide Midstream Food Service_Electric_Food Service Equipment_Commercial/Industrial_ENERGY STAR Electric Convection Oven_0_0_0 | Business | Midstream | Statewide Midstream Food Service | Electric | Food Service Equipment | Commercial/Industrial | ENERGY STAR Electric Convection Oven | 0 | 0 | 0 | EFOOD |  | 0.0732 |  | IL TRM v9 | 4.2.19 | ENERGY STAR Electric Convection Oven | CI-FSE-ECON-V02-190101 | CI | FSE | ECON | V02-190101
Business_Midstream_Statewide Midstream Food Service_Electric_Food Service Equipment_Commercial/Industrial_ENERGY STAR Electric Convection Oven_0_0_0_EFF_ee | Business_Midstream_Statewide Midstream Food Service_Electric_Food Service Equipment_Commercial/Industrial_ENERGY STAR Electric Convection Oven_0_0_0 | Business | Midstream | Statewide Midstream Food Service | Electric | Food Service Equipment | Commercial/Industrial | ENERGY STAR Electric Convection Oven | 0 | 0 | 0 | EFF_ee |  | 0.74 |  | IL TRM v9 | 4.2.19 | ENERGY STAR Electric Convection Oven | CI-FSE-ECON-V02-190101 | CI | FSE | ECON | V02-190101
Business_Midstream_Statewide Midstream Food Service_Electric_Food Service Equipment_Commercial/Industrial_ENERGY STAR Electric Convection Oven_0_0_0_IDLE_ee | Business_Midstream_Statewide Midstream Food Service_Electric_Food Service Equipment_Commercial/Industrial_ENERGY STAR Electric Convection Oven_0_0_0 | Business | Midstream | Statewide Midstream Food Service | Electric | Food Service Equipment | Commercial/Industrial | ENERGY STAR Electric Convection Oven | 0 | 0 | 0 | IDLE_ee |  | 1 |  | IL TRM v9 | 4.2.19 | ENERGY STAR Electric Convection Oven | CI-FSE-ECON-V02-190101 | CI | FSE | ECON | V02-190101
Business_Midstream_Statewide Midstream Food Service_Electric_Food Service Equipment_Commercial/Industrial_ENERGY STAR Electric Convection Oven_0_0_0_HOURSDAY | Business_Midstream_Statewide Midstream Food Service_Electric_Food Service Equipment_Commercial/Industrial_ENERGY STAR Electric Convection Oven_0_0_0 | Business | Midstream | Statewide Midstream Food Service | Electric | Food Service Equipment | Commercial/Industrial | ENERGY STAR Electric Convection Oven | 0 | 0 | 0 | HOURSDAY |  | 6 | Unknown | IL TRM v9 | 4.2.19 | ENERGY STAR Electric Convection Oven | CI-FSE-ECON-V02-190101 | CI | FSE | ECON | V02-190101
Business_Midstream_Statewide Midstream Food Service_Electric_Food Service Equipment_Commercial/Industrial_ENERGY STAR Electric Convection Oven_0_0_0_LB | Business_Midstream_Statewide Midstream Food Service_Electric_Food Service Equipment_Commercial/Industrial_ENERGY STAR Electric Convection Oven_0_0_0 | Business | Midstream | Statewide Midstream Food Service | Electric | Food Service Equipment | Commercial/Industrial | ENERGY STAR Electric Convection Oven | 0 | 0 | 0 | LB |  | 100 |  | IL TRM v9 | 4.2.19 | ENERGY STAR Electric Convection Oven | CI-FSE-ECON-V02-190101 | CI | FSE | ECON | V02-190101
Business_Midstream_Statewide Midstream Food Service_Electric_Food Service Equipment_Commercial/Industrial_ENERGY STAR Electric Convection Oven_0_0_0_PC_ee | Business_Midstream_Statewide Midstream Food Service_Electric_Food Service Equipment_Commercial/Industrial_ENERGY STAR Electric Convection Oven_0_0_0 | Business | Midstream | Statewide Midstream Food Service | Electric | Food Service Equipment | Commercial/Industrial | ENERGY STAR Electric Convection Oven | 0 | 0 | 0 | PC_ee |  | 79 |  | IL TRM v9 | 4.2.19 | ENERGY STAR Electric Convection Oven | CI-FSE-ECON-V02-190101 | CI | FSE | ECON | V02-190101
Business_Midstream_Statewide Midstream Food Service_Electric_Food Service Equipment_Commercial/Industrial_ENERGY STAR Electric Convection Oven_0_0_0_PRETIME | Business_Midstream_Statewide Midstream Food Service_Electric_Food Service Equipment_Commercial/Industrial_ENERGY STAR Electric Convection Oven_0_0_0 | Business | Midstream | Statewide Midstream Food Service | Electric | Food Service Equipment | Commercial/Industrial | ENERGY STAR Electric Convection Oven | 0 | 0 | 0 | PRETIME |  | 15 |  | IL TRM v9 | 4.2.19 | ENERGY STAR Electric Convection Oven | CI-FSE-ECON-V02-190101 | CI | FSE | ECON | V02-190101
Business_Midstream_Statewide Midstream Food Service_Electric_Food Service Equipment_Commercial/Industrial_ENERGY STAR Electric Convection Oven_0_0_0_60 | Business_Midstream_Statewide Midstream Food Service_Electric_Food Service Equipment_Commercial/Industrial_ENERGY STAR Electric Convection Oven_0_0_0 | Business | Midstream | Statewide Midstream Food Service | Electric | Food Service Equipment | Commercial/Industrial | ENERGY STAR Electric Convection Oven | 0 | 0 | 0 | 60 |  | 60 |  | IL TRM v9 | 4.2.19 | ENERGY STAR Electric Convection Oven | CI-FSE-ECON-V02-190101 | CI | FSE | ECON | V02-190101
Business_Midstream_Statewide Midstream Food Service_Electric_Food Service Equipment_Commercial/Industrial_ENERGY STAR Electric Convection Oven_0_0_0_PREENERGY_ee | Business_Midstream_Statewide Midstream Food Service_Electric_Food Service Equipment_Commercial/Industrial_ENERGY STAR Electric Convection Oven_0_0_0 | Business | Midstream | Statewide Midstream Food Service | Electric | Food Service Equipment | Commercial/Industrial | ENERGY STAR Electric Convection Oven | 0 | 0 | 0 | PREENERGY_ee |  | 1 |  | IL TRM v9 | 4.2.19 | ENERGY STAR Electric Convection Oven | CI-FSE-ECON-V02-190101 | CI | FSE | ECON | V02-190101
Business_Midstream_Statewide Midstream Food Service_Electric_Food Service Equipment_Commercial/Industrial_ENERGY STAR Electric Convection Oven_0_0_0_DAYS | Business_Midstream_Statewide Midstream Food Service_Electric_Food Service Equipment_Commercial/Industrial_ENERGY STAR Electric Convection Oven_0_0_0 | Business | Midstream | Statewide Midstream Food Service | Electric | Food Service Equipment | Commercial/Industrial | ENERGY STAR Electric Convection Oven | 0 | 0 | 0 | DAYS |  | 365 |  | IL TRM v9 | 4.2.19 | ENERGY STAR Electric Convection Oven | CI-FSE-ECON-V02-190101 | CI | FSE | ECON | V02-190101
Business_Midstream_Statewide Midstream Food Service_Electric_Food Service Equipment_Commercial/Industrial_ENERGY STAR Electric Convection Oven_0_0_0_kWh_ee | Business_Midstream_Statewide Midstream Food Service_Electric_Food Service Equipment_Commercial/Industrial_ENERGY STAR Electric Convection Oven_0_0_0 | Business | Midstream | Statewide Midstream Food Service | Electric | Food Service Equipment | Commercial/Industrial | ENERGY STAR Electric Convection Oven | 0 | 0 | 0 | kWh_ee |  | 5612.2652 |  | IL TRM v9 | 4.2.19 | ENERGY STAR Electric Convection Oven | CI-FSE-ECON-V02-190101 | CI | FSE | ECON | V02-190101
Business_Midstream_Statewide Midstream Food Service_Electric_Food Service Equipment_Commercial/Industrial_ENERGY STAR Electric Convection Oven_0_0_0_ΔkWh | Business_Midstream_Statewide Midstream Food Service_Electric_Food Service Equipment_Commercial/Industrial_ENERGY STAR Electric Convection Oven_0_0_0 | Business | Midstream | Statewide Midstream Food Service | Electric | Food Service Equipment | Commercial/Industrial | ENERGY STAR Electric Convection Oven | 0 | 0 | 0 | ΔkWh |  | 2200.3392 |  | IL TRM v9 | 4.2.19 | ENERGY STAR Electric Convection Oven | CI-FSE-ECON-V02-190101 | CI | FSE | ECON | V02-190101
Business_Midstream_Statewide Midstream Food Service_Electric_Food Service Equipment_Commercial/Industrial_ENERGY STAR Electric Convection Oven_0_0_0_HOURSDAY | Business_Midstream_Statewide Midstream Food Service_Electric_Food Service Equipment_Commercial/Industrial_ENERGY STAR Electric Convection Oven_0_0_0 | Business | Midstream | Statewide Midstream Food Service | Electric | Food Service Equipment | Commercial/Industrial | ENERGY STAR Electric Convection Oven | 0 | 0 | 0 | HOURSDAY |  | 6 | Unknown | IL TRM v9 | 4.2.19 | ENERGY STAR Electric Convection Oven | CI-FSE-ECON-V02-190101 | CI | FSE | ECON | V02-190101
Business_Midstream_Statewide Midstream Food Service_Electric_Food Service Equipment_Commercial/Industrial_ENERGY STAR Electric Convection Oven_0_0_0_DAYS | Business_Midstream_Statewide Midstream Food Service_Electric_Food Service Equipment_Commercial/Industrial_ENERGY STAR Electric Convection Oven_0_0_0 | Business | Midstream | Statewide Midstream Food Service | Electric | Food Service Equipment | Commercial/Industrial | ENERGY STAR Electric Convection Oven | 0 | 0 | 0 | DAYS |  | 365 |  | IL TRM v9 | 4.2.19 | ENERGY STAR Electric Convection Oven | CI-FSE-ECON-V02-190101 | CI | FSE | ECON | V02-190101
Business_Midstream_Statewide Midstream Food Service_Electric_Food Service Equipment_Commercial/Industrial_ENERGY STAR Electric Convection Oven_0_0_0_CF | Business_Midstream_Statewide Midstream Food Service_Electric_Food Service Equipment_Commercial/Industrial_ENERGY STAR Electric Convection Oven_0_0_0 | Business | Midstream | Statewide Midstream Food Service | Electric | Food Service Equipment | Commercial/Industrial | ENERGY STAR Electric Convection Oven | 0 | 0 | 0 | CF |  | 0.41 | Unknown | IL TRM v9 | 4.2.19 | ENERGY STAR Electric Convection Oven | CI-FSE-ECON-V02-190101 | CI | FSE | ECON | V02-190101
Business_Midstream_Statewide Midstream Food Service_Electric_Food Service Equipment_Commercial/Industrial_ENERGY STAR Electric Convection Oven_0_0_0_ΔkW | Business_Midstream_Statewide Midstream Food Service_Electric_Food Service Equipment_Commercial/Industrial_ENERGY STAR Electric Convection Oven_0_0_0 | Business | Midstream | Statewide Midstream Food Service | Electric | Food Service Equipment | Commercial/Industrial | ENERGY STAR Electric Convection Oven | 0 | 0 | 0 | ΔkW |  | 0.41194 |  | IL TRM v9 | 4.2.19 | ENERGY STAR Electric Convection Oven | CI-FSE-ECON-V02-190101 | CI | FSE | ECON | V02-190101
Business_Midstream_Statewide Midstream Food Service_Electric_Food Service Equipment_Commercial/Industrial_ENERGY STAR Electric Convection Oven_0_0_0_kWh Saved per Unit | Business_Midstream_Statewide Midstream Food Service_Electric_Food Service Equipment_Commercial/Industrial_ENERGY STAR Electric Convection Oven_0_0_0 | Business | Midstream | Statewide Midstream Food Service | Electric | Food Service Equipment | Commercial/Industrial | ENERGY STAR Electric Convection Oven | 0 | 0 | 0 | kWh Saved per Unit |  | 2200.3392 |  | IL TRM v9 | 4.2.19 | ENERGY STAR Electric Convection Oven | CI-FSE-ECON-V02-190101 | CI | FSE | ECON | V02-190101
Business_Midstream_Statewide Midstream Food Service_Electric_Food Service Equipment_Commercial/Industrial_ENERGY STAR Electric Convection Oven_0_0_0_Coincident Peak kW Saved per Unit | Business_Midstream_Statewide Midstream Food Service_Electric_Food Service Equipment_Commercial/Industrial_ENERGY STAR Electric Convection Oven_0_0_0 | Business | Midstream | Statewide Midstream Food Service | Electric | Food Service Equipment | Commercial/Industrial | ENERGY STAR Electric Convection Oven | 0 | 0 | 0 | Coincident Peak kW Saved per Unit |  | 0.41194 |  | IL TRM v9 | 4.2.19 | ENERGY STAR Electric Convection Oven | CI-FSE-ECON-V02-190101 | CI | FSE | ECON | V02-190101
Business_Midstream_Statewide Midstream Food Service_Electric_Food Service Equipment_Commercial/Industrial_ENERGY STAR Electric Convection Oven_0_0_0_Lifetime (years) | Business_Midstream_Statewide Midstream Food Service_Electric_Food Service Equipment_Commercial/Industrial_ENERGY STAR Electric Convection Oven_0_0_0 | Business | Midstream | Statewide Midstream Food Service | Electric | Food Service Equipment | Commercial/Industrial | ENERGY STAR Electric Convection Oven | 0 | 0 | 0 | Lifetime (years) |  | 12 |  | IL TRM v9 | 4.2.19 | ENERGY STAR Electric Convection Oven | CI-FSE-ECON-V02-190101 | CI | FSE | ECON | V02-190101
Business_Midstream_Statewide Midstream Food Service_Electric_Food Service Equipment_Commercial/Industrial_ENERGY STAR Electric Convection Oven_0_0_0_Incremental Cost | Business_Midstream_Statewide Midstream Food Service_Electric_Food Service Equipment_Commercial/Industrial_ENERGY STAR Electric Convection Oven_0_0_0 | Business | Midstream | Statewide Midstream Food Service | Electric | Food Service Equipment | Commercial/Industrial | ENERGY STAR Electric Convection Oven | 0 | 0 | 0 | Incremental Cost |  | 1000 | Full Size | IL TRM v9 | 4.2.19 | ENERGY STAR Electric Convection Oven | CI-FSE-ECON-V02-190101 | CI | FSE | ECON | V02-190101
Business_Midstream_Statewide Midstream Food Service_Electric_Food Service Equipment_Commercial/Industrial_ENERGY STAR Electric Convection Oven_0_0_0_ | Business_Midstream_Statewide Midstream Food Service_Electric_Food Service Equipment_Commercial/Industrial_ENERGY STAR Electric Convection Oven_0_0_0 | Business | Midstream | Statewide Midstream Food Service | Electric | Food Service Equipment | Commercial/Industrial | ENERGY STAR Electric Convection Oven | 0 | 0 | 0 | [8 empty] | ERROR
Business_Midstream_Statewide Midstream Food Service_Natural Gas_Food Service Equipment_Commercial/Industrial_ENERGY STAR Griddle_Natural Gas_0_0_Idle_Base | Business_Midstream_Statewide Midstream Food Service_Natural Gas_Food Service Equipment_Commercial/Industrial_ENERGY STAR Griddle_Natural Gas_0_0 | Business | Midstream | Statewide Midstream Food Service | Natural Gas | Food Service Equipment | Commercial/Industrial | ENERGY STAR Griddle | Natural Gas | 0 | 0 | Idle_Base |  | 3500 | gas | IL TRM v11 | 4.2.8 | ENERGY STAR Griddle | CI-FSE-ESGR-V04-200101 | CI | FSE | ESGR | V04-200101
Business_Midstream_Statewide Midstream Food Service_Natural Gas_Food Service Equipment_Commercial/Industrial_ENERGY STAR Griddle_Natural Gas_0_0_Width | Business_Midstream_Statewide Midstream Food Service_Natural Gas_Food Service Equipment_Commercial/Industrial_ENERGY STAR Griddle_Natural Gas_0_0 | Business | Midstream | Statewide Midstream Food Service | Natural Gas | Food Service Equipment | Commercial/Industrial | ENERGY STAR Griddle | Natural Gas | 0 | 0 | Width |  | 3 | unknown | IL TRM v11 | 4.2.8 | ENERGY STAR Griddle | CI-FSE-ESGR-V04-200101 | CI | FSE | ESGR | V04-200101
Business_Midstream_Statewide Midstream Food Service_Natural Gas_Food Service Equipment_Commercial/Industrial_ENERGY STAR Griddle_Natural Gas_0_0_Depth | Business_Midstream_Statewide Midstream Food Service_Natural Gas_Food Service Equipment_Commercial/Industrial_ENERGY STAR Griddle_Natural Gas_0_0 | Business | Midstream | Statewide Midstream Food Service | Natural Gas | Food Service Equipment | Commercial/Industrial | ENERGY STAR Griddle | Natural Gas | 0 | 0 | Depth |  | 2 | unknown | IL TRM v11 | 4.2.8 | ENERGY STAR Griddle | CI-FSE-ESGR-V04-200101 | CI | FSE | ESGR | V04-200101
Business_Midstream_Statewide Midstream Food Service_Natural Gas_Food Service Equipment_Commercial/Industrial_ENERGY STAR Griddle_Natural Gas_0_0_HOURSday | Business_Midstream_Statewide Midstream Food Service_Natural Gas_Food Service Equipment_Commercial/Industrial_ENERGY STAR Griddle_Natural Gas_0_0 | Business | Midstream | Statewide Midstream Food Service | Natural Gas | Food Service Equipment | Commercial/Industrial | ENERGY STAR Griddle | Natural Gas | 0 | 0 | HOURSday |  | 12 | unknown | IL TRM v11 | 4.2.8 | ENERGY STAR Griddle | CI-FSE-ESGR-V04-200101 | CI | FSE | ESGR | V04-200101
Business_Midstream_Statewide Midstream Food Service_Natural Gas_Food Service Equipment_Commercial/Industrial_ENERGY STAR Griddle_Natural Gas_0_0_LB | Business_Midstream_Statewide Midstream Food Service_Natural Gas_Food Service Equipment_Commercial/Industrial_ENERGY STAR Griddle_Natural Gas_0_0 | Business | Midstream | Statewide Midstream Food Service | Natural Gas | Food Service Equipment | Commercial/Industrial | ENERGY STAR Griddle | Natural Gas | 0 | 0 | LB |  | 100 | unknown | IL TRM v11 | 4.2.8 | ENERGY STAR Griddle | CI-FSE-ESGR-V04-200101 | CI | FSE | ESGR | V04-200101
Business_Midstream_Statewide Midstream Food Service_Natural Gas_Food Service Equipment_Commercial/Industrial_ENERGY STAR Griddle_Natural Gas_0_0_PC_Base | Business_Midstream_Statewide Midstream Food Service_Natural Gas_Food Service Equipment_Commercial/Industrial_ENERGY STAR Griddle_Natural Gas_0_0 | Business | Midstream | Statewide Midstream Food Service | Natural Gas | Food Service Equipment | Commercial/Industrial | ENERGY STAR Griddle | Natural Gas | 0 | 0 | PC_Base |  | 4.1667 | gas | IL TRM v11 | 4.2.8 | ENERGY STAR Griddle | CI-FSE-ESGR-V04-200101 | CI | FSE | ESGR | V04-200101
Business_Midstream_Statewide Midstream Food Service_Natural Gas_Food Service Equipment_Commercial/Industrial_ENERGY STAR Griddle_Natural Gas_0_0_Width | Business_Midstream_Statewide Midstream Food Service_Natural Gas_Food Service Equipment_Commercial/Industrial_ENERGY STAR Griddle_Natural Gas_0_0 | Business | Midstream | Statewide Midstream Food Service | Natural Gas | Food Service Equipment | Commercial/Industrial | ENERGY STAR Griddle | Natural Gas | 0 | 0 | Width |  | 3 |  | IL TRM v11 | 4.2.8 | ENERGY STAR Griddle | CI-FSE-ESGR-V04-200101 | CI | FSE | ESGR | V04-200101
Business_Midstream_Statewide Midstream Food Service_Natural Gas_Food Service Equipment_Commercial/Industrial_ENERGY STAR Griddle_Natural Gas_0_0_Depth | Business_Midstream_Statewide Midstream Food Service_Natural Gas_Food Service Equipment_Commercial/Industrial_ENERGY STAR Griddle_Natural Gas_0_0 | Business | Midstream | Statewide Midstream Food Service | Natural Gas | Food Service Equipment | Commercial/Industrial | ENERGY STAR Griddle | Natural Gas | 0 | 0 | Depth |  | 2 |  | IL TRM v11 | 4.2.8 | ENERGY STAR Griddle | CI-FSE-ESGR-V04-200101 | CI | FSE | ESGR | V04-200101
Business_Midstream_Statewide Midstream Food Service_Natural Gas_Food Service Equipment_Commercial/Industrial_ENERGY STAR Griddle_Natural Gas_0_0_PreheatNumber_Base | Business_Midstream_Statewide Midstream Food Service_Natural Gas_Food Service Equipment_Commercial/Industrial_ENERGY STAR Griddle_Natural Gas_0_0 | Business | Midstream | Statewide Midstream Food Service | Natural Gas | Food Service Equipment | Commercial/Industrial | ENERGY STAR Griddle | Natural Gas | 0 | 0 | PreheatNumber_Base |  | 1 | unknown | IL TRM v11 | 4.2.8 | ENERGY STAR Griddle | CI-FSE-ESGR-V04-200101 | CI | FSE | ESGR | V04-200101
Business_Midstream_Statewide Midstream Food Service_Natural Gas_Food Service Equipment_Commercial/Industrial_ENERGY STAR Griddle_Natural Gas_0_0_PreheatTime_Base | Business_Midstream_Statewide Midstream Food Service_Natural Gas_Food Service Equipment_Commercial/Industrial_ENERGY STAR Griddle_Natural Gas_0_0 | Business | Midstream | Statewide Midstream Food Service | Natural Gas | Food Service Equipment | Commercial/Industrial | ENERGY STAR Griddle | Natural Gas | 0 | 0 | PreheatTime_Base |  | 15 | unknown | IL TRM v11 | 4.2.8 | ENERGY STAR Griddle | CI-FSE-ESGR-V04-200101 | CI | FSE | ESGR | V04-200101
Business_Midstream_Statewide Midstream Food Service_Natural Gas_Food Service Equipment_Commercial/Industrial_ENERGY STAR Griddle_Natural Gas_0_0_CF_minutes_to_hours | Business_Midstream_Statewide Midstream Food Service_Natural Gas_Food Service Equipment_Commercial/Industrial_ENERGY STAR Griddle_Natural Gas_0_0 | Business | Midstream | Statewide Midstream Food Service | Natural Gas | Food Service Equipment | Commercial/Industrial | ENERGY STAR Griddle | Natural Gas | 0 | 0 | CF_minutes_to_hours |  | 60 |  | IL TRM v11 | 4.2.8 | ENERGY STAR Griddle | CI-FSE-ESGR-V04-200101 | CI | FSE | ESGR | V04-200101
Business_Midstream_Statewide Midstream Food Service_Natural Gas_Food Service Equipment_Commercial/Industrial_ENERGY STAR Griddle_Natural Gas_0_0_Idle_ENERGYSTAR | Business_Midstream_Statewide Midstream Food Service_Natural Gas_Food Service Equipment_Commercial/Industrial_ENERGY STAR Griddle_Natural Gas_0_0 | Business | Midstream | Statewide Midstream Food Service | Natural Gas | Food Service Equipment | Commercial/Industrial | ENERGY STAR Griddle | Natural Gas | 0 | 0 | Idle_ENERGYSTAR |  | 2650 | gas | IL TRM v11 | 4.2.8 | ENERGY STAR Griddle | CI-FSE-ESGR-V04-200101 | CI | FSE | ESGR | V04-200101
Business_Midstream_Statewide Midstream Food Service_Natural Gas_Food Service Equipment_Commercial/Industrial_ENERGY STAR Griddle_Natural Gas_0_0_Width | Business_Midstream_Statewide Midstream Food Service_Natural Gas_Food Service Equipment_Commercial/Industrial_ENERGY STAR Griddle_Natural Gas_0_0 | Business | Midstream | Statewide Midstream Food Service | Natural Gas | Food Service Equipment | Commercial/Industrial | ENERGY STAR Griddle | Natural Gas | 0 | 0 | Width |  | 3 |  | IL TRM v11 | 4.2.8 | ENERGY STAR Griddle | CI-FSE-ESGR-V04-200101 | CI | FSE | ESGR | V04-200101
Business_Midstream_Statewide Midstream Food Service_Natural Gas_Food Service Equipment_Commercial/Industrial_ENERGY STAR Griddle_Natural Gas_0_0_Depth | Business_Midstream_Statewide Midstream Food Service_Natural Gas_Food Service Equipment_Commercial/Industrial_ENERGY STAR Griddle_Natural Gas_0_0 | Business | Midstream | Statewide Midstream Food Service | Natural Gas | Food Service Equipment | Commercial/Industrial | ENERGY STAR Griddle | Natural Gas | 0 | 0 | Depth |  | 2 |  | IL TRM v11 | 4.2.8 | ENERGY STAR Griddle | CI-FSE-ESGR-V04-200101 | CI | FSE | ESGR | V04-200101
Business_Midstream_Statewide Midstream Food Service_Natural Gas_Food Service Equipment_Commercial/Industrial_ENERGY STAR Griddle_Natural Gas_0_0_HOURSday | Business_Midstream_Statewide Midstream Food Service_Natural Gas_Food Service Equipment_Commercial/Industrial_ENERGY STAR Griddle_Natural Gas_0_0 | Business | Midstream | Statewide Midstream Food Service | Natural Gas | Food Service Equipment | Commercial/Industrial | ENERGY STAR Griddle | Natural Gas | 0 | 0 | HOURSday |  | 12 |  | IL TRM v11 | 4.2.8 | ENERGY STAR Griddle | CI-FSE-ESGR-V04-200101 | CI | FSE | ESGR | V04-200101
Business_Midstream_Statewide Midstream Food Service_Natural Gas_Food Service Equipment_Commercial/Industrial_ENERGY STAR Griddle_Natural Gas_0_0_LB | Business_Midstream_Statewide Midstream Food Service_Natural Gas_Food Service Equipment_Commercial/Industrial_ENERGY STAR Griddle_Natural Gas_0_0 | Business | Midstream | Statewide Midstream Food Service | Natural Gas | Food Service Equipment | Commercial/Industrial | ENERGY STAR Griddle | Natural Gas | 0 | 0 | LB |  | 100 |  | IL TRM v11 | 4.2.8 | ENERGY STAR Griddle | CI-FSE-ESGR-V04-200101 | CI | FSE | ESGR | V04-200101
Business_Midstream_Statewide Midstream Food Service_Natural Gas_Food Service Equipment_Commercial/Industrial_ENERGY STAR Griddle_Natural Gas_0_0_PC_ENERGYSTAR | Business_Midstream_Statewide Midstream Food Service_Natural Gas_Food Service Equipment_Commercial/Industrial_ENERGY STAR Griddle_Natural Gas_0_0 | Business | Midstream | Statewide Midstream Food Service | Natural Gas | Food Service Equipment | Commercial/Industrial | ENERGY STAR Griddle | Natural Gas | 0 | 0 | PC_ENERGYSTAR |  | 7.5 | gas | IL TRM v11 | 4.2.8 | ENERGY STAR Griddle | CI-FSE-ESGR-V04-200101 | CI | FSE | ESGR | V04-200101
Business_Midstream_Statewide Midstream Food Service_Natural Gas_Food Service Equipment_Commercial/Industrial_ENERGY STAR Griddle_Natural Gas_0_0_Width | Business_Midstream_Statewide Midstream Food Service_Natural Gas_Food Service Equipment_Commercial/Industrial_ENERGY STAR Griddle_Natural Gas_0_0 | Business | Midstream | Statewide Midstream Food Service | Natural Gas | Food Service Equipment | Commercial/Industrial | ENERGY STAR Griddle | Natural Gas | 0 | 0 | Width |  | 3 |  | IL TRM v11 | 4.2.8 | ENERGY STAR Griddle | CI-FSE-ESGR-V04-200101 | CI | FSE | ESGR | V04-200101
Business_Midstream_Statewide Midstream Food Service_Natural Gas_Food Service Equipment_Commercial/Industrial_ENERGY STAR Griddle_Natural Gas_0_0_Depth | Business_Midstream_Statewide Midstream Food Service_Natural Gas_Food Service Equipment_Commercial/Industrial_ENERGY STAR Griddle_Natural Gas_0_0 | Business | Midstream | Statewide Midstream Food Service | Natural Gas | Food Service Equipment | Commercial/Industrial | ENERGY STAR Griddle | Natural Gas | 0 | 0 | Depth |  | 2 |  | IL TRM v11 | 4.2.8 | ENERGY STAR Griddle | CI-FSE-ESGR-V04-200101 | CI | FSE | ESGR | V04-200101
Business_Midstream_Statewide Midstream Food Service_Natural Gas_Food Service Equipment_Commercial/Industrial_ENERGY STAR Griddle_Natural Gas_0_0_PreheatNumber_ENERGYSTAR | Business_Midstream_Statewide Midstream Food Service_Natural Gas_Food Service Equipment_Commercial/Industrial_ENERGY STAR Griddle_Natural Gas_0_0 | Business | Midstream | Statewide Midstream Food Service | Natural Gas | Food Service Equipment | Commercial/Industrial | ENERGY STAR Griddle | Natural Gas | 0 | 0 | PreheatNumber_ENERGYSTAR |  | 1 | unknown | IL TRM v11 | 4.2.8 | ENERGY STAR Griddle | CI-FSE-ESGR-V04-200101 | CI | FSE | ESGR | V04-200101
Business_Midstream_Statewide Midstream Food Service_Natural Gas_Food Service Equipment_Commercial/Industrial_ENERGY STAR Griddle_Natural Gas_0_0_PreheatTime_ENERGYSTAR | Business_Midstream_Statewide Midstream Food Service_Natural Gas_Food Service Equipment_Commercial/Industrial_ENERGY STAR Griddle_Natural Gas_0_0 | Business | Midstream | Statewide Midstream Food Service | Natural Gas | Food Service Equipment | Commercial/Industrial | ENERGY STAR Griddle | Natural Gas | 0 | 0 | PreheatTime_ENERGYSTAR |  | 15 | unknown | IL TRM v11 | 4.2.8 | ENERGY STAR Griddle | CI-FSE-ESGR-V04-200101 | CI | FSE | ESGR | V04-200101
Business_Midstream_Statewide Midstream Food Service_Natural Gas_Food Service Equipment_Commercial/Industrial_ENERGY STAR Griddle_Natural Gas_0_0_CF_minutes_to_hours | Business_Midstream_Statewide Midstream Food Service_Natural Gas_Food Service Equipment_Commercial/Industrial_ENERGY STAR Griddle_Natural Gas_0_0 | Business | Midstream | Statewide Midstream Food Service | Natural Gas | Food Service Equipment | Commercial/Industrial | ENERGY STAR Griddle | Natural Gas | 0 | 0 | CF_minutes_to_hours |  | 60 |  | IL TRM v11 | 4.2.8 | ENERGY STAR Griddle | CI-FSE-ESGR-V04-200101 | CI | FSE | ESGR | V04-200101
Business_Midstream_Statewide Midstream Food Service_Natural Gas_Food Service Equipment_Commercial/Industrial_ENERGY STAR Griddle_Natural Gas_0_0_Delta_DailyIdleEnergy | Business_Midstream_Statewide Midstream Food Service_Natural Gas_Food Service Equipment_Commercial/Industrial_ENERGY STAR Griddle_Natural Gas_0_0 | Business | Midstream | Statewide Midstream Food Service | Natural Gas | Food Service Equipment | Commercial/Industrial | ENERGY STAR Griddle | Natural Gas | 0 | 0 | Delta_DailyIdleEnergy |  | 11258.3333 |  | IL TRM v11 | 4.2.8 | ENERGY STAR Griddle | CI-FSE-ESGR-V04-200101 | CI | FSE | ESGR | V04-200101
Business_Midstream_Statewide Midstream Food Service_Natural Gas_Food Service Equipment_Commercial/Industrial_ENERGY STAR Griddle_Natural Gas_0_0_PreheatRate_Base | Business_Midstream_Statewide Midstream Food Service_Natural Gas_Food Service Equipment_Commercial/Industrial_ENERGY STAR Griddle_Natural Gas_0_0 | Business | Midstream | Statewide Midstream Food Service | Natural Gas | Food Service Equipment | Commercial/Industrial | ENERGY STAR Griddle | Natural Gas | 0 | 0 | PreheatRate_Base |  | 14000 | gas | IL TRM v11 | 4.2.8 | ENERGY STAR Griddle | CI-FSE-ESGR-V04-200101 | CI | FSE | ESGR | V04-200101
Business_Midstream_Statewide Midstream Food Service_Natural Gas_Food Service Equipment_Commercial/Industrial_ENERGY STAR Griddle_Natural Gas_0_0_PreheatRate_ENERGYSTAR | Business_Midstream_Statewide Midstream Food Service_Natural Gas_Food Service Equipment_Commercial/Industrial_ENERGY STAR Griddle_Natural Gas_0_0 | Business | Midstream | Statewide Midstream Food Service | Natural Gas | Food Service Equipment | Commercial/Industrial | ENERGY STAR Griddle | Natural Gas | 0 | 0 | PreheatRate_ENERGYSTAR |  | 10000 | gas | IL TRM v11 | 4.2.8 | ENERGY STAR Griddle | CI-FSE-ESGR-V04-200101 | CI | FSE | ESGR | V04-200101
Business_Midstream_Statewide Midstream Food Service_Natural Gas_Food Service Equipment_Commercial/Industrial_ENERGY STAR Griddle_Natural Gas_0_0_Delta_DailyPreheatEnergy | Business_Midstream_Statewide Midstream Food Service_Natural Gas_Food Service Equipment_Commercial/Industrial_ENERGY STAR Griddle_Natural Gas_0_0 | Business | Midstream | Statewide Midstream Food Service | Natural Gas | Food Service Equipment | Commercial/Industrial | ENERGY STAR Griddle | Natural Gas | 0 | 0 | Delta_DailyPreheatEnergy |  | 6000 |  | IL TRM v11 | 4.2.8 | ENERGY STAR Griddle | CI-FSE-ESGR-V04-200101 | CI | FSE | ESGR | V04-200101
Business_Midstream_Statewide Midstream Food Service_Natural Gas_Food Service Equipment_Commercial/Industrial_ENERGY STAR Griddle_Natural Gas_0_0_EFOOD | Business_Midstream_Statewide Midstream Food Service_Natural Gas_Food Service Equipment_Commercial/Industrial_ENERGY STAR Griddle_Natural Gas_0_0 | Business | Midstream | Statewide Midstream Food Service | Natural Gas | Food Service Equipment | Commercial/Industrial | ENERGY STAR Griddle | Natural Gas | 0 | 0 | EFOOD |  | 475 | gas | IL TRM v11 | 4.2.8 | ENERGY STAR Griddle | CI-FSE-ESGR-V04-200101 | CI | FSE | ESGR | V04-200101
Business_Midstream_Statewide Midstream Food Service_Natural Gas_Food Service Equipment_Commercial/Industrial_ENERGY STAR Griddle_Natural Gas_0_0_Eff_Base | Business_Midstream_Statewide Midstream Food Service_Natural Gas_Food Service Equipment_Commercial/Industrial_ENERGY STAR Griddle_Natural Gas_0_0 | Business | Midstream | Statewide Midstream Food Service | Natural Gas | Food Service Equipment | Commercial/Industrial | ENERGY STAR Griddle | Natural Gas | 0 | 0 | Eff_Base |  | 32% | gas | IL TRM v11 | 4.2.8 | ENERGY STAR Griddle | CI-FSE-ESGR-V04-200101 | CI | FSE | ESGR | V04-200101
Business_Midstream_Statewide Midstream Food Service_Natural Gas_Food Service Equipment_Commercial/Industrial_ENERGY STAR Griddle_Natural Gas_0_0_Eff_ENERGYSTAR | Business_Midstream_Statewide Midstream Food Service_Natural Gas_Food Service Equipment_Commercial/Industrial_ENERGY STAR Griddle_Natural Gas_0_0 | Business | Midstream | Statewide Midstream Food Service | Natural Gas | Food Service Equipment | Commercial/Industrial | ENERGY STAR Griddle | Natural Gas | 0 | 0 | Eff_ENERGYSTAR |  | 38% | gas | IL TRM v11 | 4.2.8 | ENERGY STAR Griddle | CI-FSE-ESGR-V04-200101 | CI | FSE | ESGR | V04-200101
Business_Midstream_Statewide Midstream Food Service_Natural Gas_Food Service Equipment_Commercial/Industrial_ENERGY STAR Griddle_Natural Gas_0_0_Delta_DailyCookingEnergy | Business_Midstream_Statewide Midstream Food Service_Natural Gas_Food Service Equipment_Commercial/Industrial_ENERGY STAR Griddle_Natural Gas_0_0 | Business | Midstream | Statewide Midstream Food Service | Natural Gas | Food Service Equipment | Commercial/Industrial | ENERGY STAR Griddle | Natural Gas | 0 | 0 | Delta_DailyCookingEnergy |  | 23437.5 |  | IL TRM v11 | 4.2.8 | ENERGY STAR Griddle | CI-FSE-ESGR-V04-200101 | CI | FSE | ESGR | V04-200101
Business_Midstream_Statewide Midstream Food Service_Natural Gas_Food Service Equipment_Commercial/Industrial_ENERGY STAR Griddle_Natural Gas_0_0_Days | Business_Midstream_Statewide Midstream Food Service_Natural Gas_Food Service Equipment_Commercial/Industrial_ENERGY STAR Griddle_Natural Gas_0_0 | Business | Midstream | Statewide Midstream Food Service | Natural Gas | Food Service Equipment | Commercial/Industrial | ENERGY STAR Griddle | Natural Gas | 0 | 0 | Days |  | 365.25 | unknown | IL TRM v11 | 4.2.8 | ENERGY STAR Griddle | CI-FSE-ESGR-V04-200101 | CI | FSE | ESGR | V04-200101
Business_Midstream_Statewide Midstream Food Service_Natural Gas_Food Service Equipment_Commercial/Industrial_ENERGY STAR Griddle_Natural Gas_0_0_CF_Btu_to_Therms | Business_Midstream_Statewide Midstream Food Service_Natural Gas_Food Service Equipment_Commercial/Industrial_ENERGY STAR Griddle_Natural Gas_0_0 | Business | Midstream | Statewide Midstream Food Service | Natural Gas | Food Service Equipment | Commercial/Industrial | ENERGY STAR Griddle | Natural Gas | 0 | 0 | CF_Btu_to_Therms |  | 100000 |  | IL TRM v11 | 4.2.8 | ENERGY STAR Griddle | CI-FSE-ESGR-V04-200101 | CI | FSE | ESGR | V04-200101
Business_Midstream_Statewide Midstream Food Service_Natural Gas_Food Service Equipment_Commercial/Industrial_ENERGY STAR Griddle_Natural Gas_0_0_Therms Saved per Unit | Business_Midstream_Statewide Midstream Food Service_Natural Gas_Food Service Equipment_Commercial/Industrial_ENERGY STAR Griddle_Natural Gas_0_0 | Business | Midstream | Statewide Midstream Food Service | Natural Gas | Food Service Equipment | Commercial/Industrial | ENERGY STAR Griddle | Natural Gas | 0 | 0 | Therms Saved per Unit |  | 148.6415 |  | IL TRM v11 | 4.2.8 | ENERGY STAR Griddle | CI-FSE-ESGR-V04-200101 | CI | FSE | ESGR | V04-200101
Business_Midstream_Statewide Midstream Food Service_Natural Gas_Food Service Equipment_Commercial/Industrial_ENERGY STAR Griddle_Natural Gas_0_0_Coincident Peak kW Saved per Unit | Business_Midstream_Statewide Midstream Food Service_Natural Gas_Food Service Equipment_Commercial/Industrial_ENERGY STAR Griddle_Natural Gas_0_0 | Business | Midstream | Statewide Midstream Food Service | Natural Gas | Food Service Equipment | Commercial/Industrial | ENERGY STAR Griddle | Natural Gas | 0 | 0 | Coincident Peak kW Saved per Unit |  | 0 |  | IL TRM v11 | 4.2.8 | ENERGY STAR Griddle | CI-FSE-ESGR-V04-200101 | CI | FSE | ESGR | V04-200101
Business_Midstream_Statewide Midstream Food Service_Natural Gas_Food Service Equipment_Commercial/Industrial_ENERGY STAR Griddle_Natural Gas_0_0_Lifetime (years) | Business_Midstream_Statewide Midstream Food Service_Natural Gas_Food Service Equipment_Commercial/Industrial_ENERGY STAR Griddle_Natural Gas_0_0 | Business | Midstream | Statewide Midstream Food Service | Natural Gas | Food Service Equipment | Commercial/Industrial | ENERGY STAR Griddle | Natural Gas | 0 | 0 | Lifetime (years) |  | 12 |  | IL TRM v11 | 4.2.8 | ENERGY STAR Griddle | CI-FSE-ESGR-V04-200101 | CI | FSE | ESGR | V04-200101
Business_Midstream_Statewide Midstream Food Service_Natural Gas_Food Service Equipment_Commercial/Industrial_ENERGY STAR Griddle_Natural Gas_0_0_Incremental Cost | Business_Midstream_Statewide Midstream Food Service_Natural Gas_Food Service Equipment_Commercial/Industrial_ENERGY STAR Griddle_Natural Gas_0_0 | Business | Midstream | Statewide Midstream Food Service | Natural Gas | Food Service Equipment | Commercial/Industrial | ENERGY STAR Griddle | Natural Gas | 0 | 0 | Incremental Cost |  | 60 |  | IL TRM v11 | 4.2.8 | ENERGY STAR Griddle | CI-FSE-ESGR-V04-200101 | CI | FSE | ESGR | V04-200101
Business_Midstream_Statewide Midstream Food Service_Natural Gas_Food Service Equipment_Commercial/Industrial_ENERGY STAR Griddle_Natural Gas_0_0_ | Business_Midstream_Statewide Midstream Food Service_Natural Gas_Food Service Equipment_Commercial/Industrial_ENERGY STAR Griddle_Natural Gas_0_0 | Business | Midstream | Statewide Midstream Food Service | Natural Gas | Food Service Equipment | Commercial/Industrial | ENERGY STAR Griddle | Natural Gas | 0 | 0 |  |  |  |  | IL TRM v11 | 4.2.8 | ENERGY STAR Griddle | CI-FSE-ESGR-V04-200101 | CI | FSE | ESGR | V04-200101
Business_Midstream_Statewide Midstream Food Service_Electric_Food Service Equipment_Commercial/Industrial_ENERGY STAR Hot Food Holding Cabinet_Full Size_0_0_Delta_kWh | Business_Midstream_Statewide Midstream Food Service_Electric_Food Service Equipment_Commercial/Industrial_ENERGY STAR Hot Food Holding Cabinet_Full Size_0_0 | Business | Midstream | Statewide Midstream Food Service | Electric | Food Service Equipment | Commercial/Industrial | ENERGY STAR Hot Food Holding Cabinet | Full Size | 0 | 0 | Delta_kWh |  | 9308 | Full Size | IL TRM v9 | 4.2.9 | ENERGY STAR Hot Food Holding Cabinets | CI-FSE-ESHH-V03-190101 | CI | FSE | ESHH | V03-190101
Business_Midstream_Statewide Midstream Food Service_Electric_Food Service Equipment_Commercial/Industrial_ENERGY STAR Hot Food Holding Cabinet_Full Size_0_0_Hours | Business_Midstream_Statewide Midstream Food Service_Electric_Food Service Equipment_Commercial/Industrial_ENERGY STAR Hot Food Holding Cabinet_Full Size_0_0 | Business | Midstream | Statewide Midstream Food Service | Electric | Food Service Equipment | Commercial/Industrial | ENERGY STAR Hot Food Holding Cabinet | Full Size | 0 | 0 | Hours |  | 5478.75 |  | IL TRM v9 | 4.2.9 | ENERGY STAR Hot Food Holding Cabinets | CI-FSE-ESHH-V03-190101 | CI | FSE | ESHH | V03-190101
Business_Midstream_Statewide Midstream Food Service_Electric_Food Service Equipment_Commercial/Industrial_ENERGY STAR Hot Food Holding Cabinet_Full Size_0_0_CF | Business_Midstream_Statewide Midstream Food Service_Electric_Food Service Equipment_Commercial/Industrial_ENERGY STAR Hot Food Holding Cabinet_Full Size_0_0 | Business | Midstream | Statewide Midstream Food Service | Electric | Food Service Equipment | Commercial/Industrial | ENERGY STAR Hot Food Holding Cabinet | Full Size | 0 | 0 | CF |  | 0.41 | Fast Food Expanded Menu | IL TRM v9 | 4.2.9 | ENERGY STAR Hot Food Holding Cabinets | CI-FSE-ESHH-V03-190101 | CI | FSE | ESHH | V03-190101
Business_Midstream_Statewide Midstream Food Service_Electric_Food Service Equipment_Commercial/Industrial_ENERGY STAR Hot Food Holding Cabinet_Full Size_0_0_kWh Saved per Unit | Business_Midstream_Statewide Midstream Food Service_Electric_Food Service Equipment_Commercial/Industrial_ENERGY STAR Hot Food Holding Cabinet_Full Size_0_0 | Business | Midstream | Statewide Midstream Food Service | Electric | Food Service Equipment | Commercial/Industrial | ENERGY STAR Hot Food Holding Cabinet | Full Size | 0 | 0 | kWh Saved per Unit |  | 9308 |  | IL TRM v9 | 4.2.9 | ENERGY STAR Hot Food Holding Cabinets | CI-FSE-ESHH-V03-190101 | CI | FSE | ESHH | V03-190101
Business_Midstream_Statewide Midstream Food Service_Electric_Food Service Equipment_Commercial/Industrial_ENERGY STAR Hot Food Holding Cabinet_Full Size_0_0_Coincident Peak kW Saved per Unit | Business_Midstream_Statewide Midstream Food Service_Electric_Food Service Equipment_Commercial/Industrial_ENERGY STAR Hot Food Holding Cabinet_Full Size_0_0 | Business | Midstream | Statewide Midstream Food Service | Electric | Food Service Equipment | Commercial/Industrial | ENERGY STAR Hot Food Holding Cabinet | Full Size | 0 | 0 | Coincident Peak kW Saved per Unit |  | 0.69656 |  | IL TRM v9 | 4.2.9 | ENERGY STAR Hot Food Holding Cabinets | CI-FSE-ESHH-V03-190101 | CI | FSE | ESHH | V03-190101
Business_Midstream_Statewide Midstream Food Service_Electric_Food Service Equipment_Commercial/Industrial_ENERGY STAR Hot Food Holding Cabinet_Full Size_0_0_Lifetime (years) | Business_Midstream_Statewide Midstream Food Service_Electric_Food Service Equipment_Commercial/Industrial_ENERGY STAR Hot Food Holding Cabinet_Full Size_0_0 | Business | Midstream | Statewide Midstream Food Service | Electric | Food Service Equipment | Commercial/Industrial | ENERGY STAR Hot Food Holding Cabinet | Full Size | 0 | 0 | Lifetime (years) |  | 12 |  | IL TRM v9 | 4.2.9 | ENERGY STAR Hot Food Holding Cabinets | CI-FSE-ESHH-V03-190101 | CI | FSE | ESHH | V03-190101
Business_Midstream_Statewide Midstream Food Service_Electric_Food Service Equipment_Commercial/Industrial_ENERGY STAR Hot Food Holding Cabinet_Full Size_0_0_Incremental Cost | Business_Midstream_Statewide Midstream Food Service_Electric_Food Service Equipment_Commercial/Industrial_ENERGY STAR Hot Food Holding Cabinet_Full Size_0_0 | Business | Midstream | Statewide Midstream Food Service | Electric | Food Service Equipment | Commercial/Industrial | ENERGY STAR Hot Food Holding Cabinet | Full Size | 0 | 0 | Incremental Cost |  | 1200 | Full Size | IL TRM v9 | 4.2.9 | ENERGY STAR Hot Food Holding Cabinets | CI-FSE-ESHH-V03-190101 | CI | FSE | ESHH | V03-190101
Business_Midstream_Statewide Midstream Food Service_Electric_Food Service Equipment_Commercial/Industrial_ENERGY STAR Hot Food Holding Cabinet_Full Size_0_0_ | Business_Midstream_Statewide Midstream Food Service_Electric_Food Service Equipment_Commercial/Industrial_ENERGY STAR Hot Food Holding Cabinet_Full Size_0_0 | Business | Midstream | Statewide Midstream Food Service | Electric | Food Service Equipment | Commercial/Industrial | ENERGY STAR Hot Food Holding Cabinet | Full Size | 0 | 0 | [8 empty] | ERROR
Business_Midstream_Statewide Midstream Food Service_Natural Gas_Food Service Equipment_Commercial/Industrial_Infrared Charbroiler_0_0_0_Preheat Energy Rate | Business_Midstream_Statewide Midstream Food Service_Natural Gas_Food Service Equipment_Commercial/Industrial_Infrared Charbroiler_0_0_0 | Business | Midstream | Statewide Midstream Food Service | Natural Gas | Food Service Equipment | Commercial/Industrial | Infrared Charbroiler | 0 | 0 | 0 | Preheat Energy Rate | 64000 | 54000 |  | IL TRM v9 | 4.2.12 | Infrared Charbroiler | CI-FSE-IRCB-V02-180101 | CI | FSE | IRCB | V02-180101
Business_Midstream_Statewide Midstream Food Service_Natural Gas_Food Service Equipment_Commercial/Industrial_Infrared Charbroiler_0_0_0_# of Preheates | Business_Midstream_Statewide Midstream Food Service_Natural Gas_Food Service Equipment_Commercial/Industrial_Infrared Charbroiler_0_0_0 | Business | Midstream | Statewide Midstream Food Service | Natural Gas | Food Service Equipment | Commercial/Industrial | Infrared Charbroiler | 0 | 0 | 0 | # of Preheates | 1 | 1 |  | IL TRM v9 | 4.2.12 | Infrared Charbroiler | CI-FSE-IRCB-V02-180101 | CI | FSE | IRCB | V02-180101
Business_Midstream_Statewide Midstream Food Service_Natural Gas_Food Service Equipment_Commercial/Industrial_Infrared Charbroiler_0_0_0_Preheat Time | Business_Midstream_Statewide Midstream Food Service_Natural Gas_Food Service Equipment_Commercial/Industrial_Infrared Charbroiler_0_0_0 | Business | Midstream | Statewide Midstream Food Service | Natural Gas | Food Service Equipment | Commercial/Industrial | Infrared Charbroiler | 0 | 0 | 0 | Preheat Time | 15 | 15 |  | IL TRM v9 | 4.2.12 | Infrared Charbroiler | CI-FSE-IRCB-V02-180101 | CI | FSE | IRCB | V02-180101
Business_Midstream_Statewide Midstream Food Service_Natural Gas_Food Service Equipment_Commercial/Industrial_Infrared Charbroiler_0_0_0_Days of operation | Business_Midstream_Statewide Midstream Food Service_Natural Gas_Food Service Equipment_Commercial/Industrial_Infrared Charbroiler_0_0_0 | Business | Midstream | Statewide Midstream Food Service | Natural Gas | Food Service Equipment | Commercial/Industrial | Infrared Charbroiler | 0 | 0 | 0 | Days of operation | 312 | 312 |  | IL TRM v9 | 4.2.12 | Infrared Charbroiler | CI-FSE-IRCB-V02-180101 | CI | FSE | IRCB | V02-180101
Business_Midstream_Statewide Midstream Food Service_Natural Gas_Food Service Equipment_Commercial/Industrial_Infrared Charbroiler_0_0_0_Input Rate | Business_Midstream_Statewide Midstream Food Service_Natural Gas_Food Service Equipment_Commercial/Industrial_Infrared Charbroiler_0_0_0 | Business | Midstream | Statewide Midstream Food Service | Natural Gas | Food Service Equipment | Commercial/Industrial | Infrared Charbroiler | 0 | 0 | 0 | Input Rate | 140000 | 105000 |  | IL TRM v9 | 4.2.12 | Infrared Charbroiler | CI-FSE-IRCB-V02-180101 | CI | FSE | IRCB | V02-180101
Business_Midstream_Statewide Midstream Food Service_Natural Gas_Food Service Equipment_Commercial/Industrial_Infrared Charbroiler_0_0_0_Duty | Business_Midstream_Statewide Midstream Food Service_Natural Gas_Food Service Equipment_Commercial/Industrial_Infrared Charbroiler_0_0_0 | Business | Midstream | Statewide Midstream Food Service | Natural Gas | Food Service Equipment | Commercial/Industrial | Infrared Charbroiler | 0 | 0 | 0 | Duty | 0.8 | 0.8 |  | IL TRM v9 | 4.2.12 | Infrared Charbroiler | CI-FSE-IRCB-V02-180101 | CI | FSE | IRCB | V02-180101
Business_Midstream_Statewide Midstream Food Service_Natural Gas_Food Service Equipment_Commercial/Industrial_Infrared Charbroiler_0_0_0_Daily Hours | Business_Midstream_Statewide Midstream Food Service_Natural Gas_Food Service Equipment_Commercial/Industrial_Infrared Charbroiler_0_0_0 | Business | Midstream | Statewide Midstream Food Service | Natural Gas | Food Service Equipment | Commercial/Industrial | Infrared Charbroiler | 0 | 0 | 0 | Daily Hours | 8 | 8 |  | IL TRM v9 | 4.2.12 | Infrared Charbroiler | CI-FSE-IRCB-V02-180101 | CI | FSE | IRCB | V02-180101
Business_Midstream_Statewide Midstream Food Service_Natural Gas_Food Service Equipment_Commercial/Industrial_Infrared Charbroiler_0_0_0_Preheat Energy | Business_Midstream_Statewide Midstream Food Service_Natural Gas_Food Service Equipment_Commercial/Industrial_Infrared Charbroiler_0_0_0 | Business | Midstream | Statewide Midstream Food Service | Natural Gas | Food Service Equipment | Commercial/Industrial | Infrared Charbroiler | 0 | 0 | 0 | Preheat Energy | 49.92 | 42.12 |  | IL TRM v9 | 4.2.12 | Infrared Charbroiler | CI-FSE-IRCB-V02-180101 | CI | FSE | IRCB | V02-180101
Business_Midstream_Statewide Midstream Food Service_Natural Gas_Food Service Equipment_Commercial/Industrial_Infrared Charbroiler_0_0_0_Cooking Energy | Business_Midstream_Statewide Midstream Food Service_Natural Gas_Food Service Equipment_Commercial/Industrial_Infrared Charbroiler_0_0_0 | Business | Midstream | Statewide Midstream Food Service | Natural Gas | Food Service Equipment | Commercial/Industrial | Infrared Charbroiler | 0 | 0 | 0 | Cooking Energy | 2795.52 | 2096.64 |  | IL TRM v9 | 4.2.12 | Infrared Charbroiler | CI-FSE-IRCB-V02-180101 | CI | FSE | IRCB | V02-180101
Business_Midstream_Statewide Midstream Food Service_Natural Gas_Food Service Equipment_Commercial/Industrial_Infrared Charbroiler_0_0_0_Usage per Unit | Business_Midstream_Statewide Midstream Food Service_Natural Gas_Food Service Equipment_Commercial/Industrial_Infrared Charbroiler_0_0_0 | Business | Midstream | Statewide Midstream Food Service | Natural Gas | Food Service Equipment | Commercial/Industrial | Infrared Charbroiler | 0 | 0 | 0 | Usage per Unit | 2845.44 | 2138.76 |  | IL TRM v9 | 4.2.12 | Infrared Charbroiler | CI-FSE-IRCB-V02-180101 | CI | FSE | IRCB | V02-180101
Business_Midstream_Statewide Midstream Food Service_Natural Gas_Food Service Equipment_Commercial/Industrial_Infrared Charbroiler_0_0_0_Therms Saved per Unit | Business_Midstream_Statewide Midstream Food Service_Natural Gas_Food Service Equipment_Commercial/Industrial_Infrared Charbroiler_0_0_0 | Business | Midstream | Statewide Midstream Food Service | Natural Gas | Food Service Equipment | Commercial/Industrial | Infrared Charbroiler | 0 | 0 | 0 | Therms Saved per Unit | 0 | 706.68 |  | IL TRM v9 | 4.2.12 | Infrared Charbroiler | CI-FSE-IRCB-V02-180101 | CI | FSE | IRCB | V02-180101
Business_Midstream_Statewide Midstream Food Service_Natural Gas_Food Service Equipment_Commercial/Industrial_Infrared Charbroiler_0_0_0_Lifetime (years) | Business_Midstream_Statewide Midstream Food Service_Natural Gas_Food Service Equipment_Commercial/Industrial_Infrared Charbroiler_0_0_0 | Business | Midstream | Statewide Midstream Food Service | Natural Gas | Food Service Equipment | Commercial/Industrial | Infrared Charbroiler | 0 | 0 | 0 | Lifetime (years) | 12 | 12 |  | IL TRM v9 | 4.2.12 | Infrared Charbroiler | CI-FSE-IRCB-V02-180101 | CI | FSE | IRCB | V02-180101
Business_Midstream_Statewide Midstream Food Service_Natural Gas_Food Service Equipment_Commercial/Industrial_Infrared Charbroiler_0_0_0_Incremental Cost | Business_Midstream_Statewide Midstream Food Service_Natural Gas_Food Service Equipment_Commercial/Industrial_Infrared Charbroiler_0_0_0 | Business | Midstream | Statewide Midstream Food Service | Natural Gas | Food Service Equipment | Commercial/Industrial | Infrared Charbroiler | 0 | 0 | 0 | Incremental Cost | 0 | 2173 |  | IL TRM v9 | 4.2.12 | Infrared Charbroiler | CI-FSE-IRCB-V02-180101 | CI | FSE | IRCB | V02-180101
Business_Midstream_Statewide Midstream Food Service_Natural Gas_Food Service Equipment_Commercial/Industrial_Infrared Charbroiler_0_0_0_ | Business_Midstream_Statewide Midstream Food Service_Natural Gas_Food Service Equipment_Commercial/Industrial_Infrared Charbroiler_0_0_0 | Business | Midstream | Statewide Midstream Food Service | Natural Gas | Food Service Equipment | Commercial/Industrial | Infrared Charbroiler | 0 | 0 | 0 | [8 empty] | ERROR
Business_Midstream_Statewide Midstream Food Service_Natural Gas_Food Service Equipment_Commercial/Industrial_Infrared Rotisserie Oven_0_0_0_Input Rate | Business_Midstream_Statewide Midstream Food Service_Natural Gas_Food Service Equipment_Commercial/Industrial_Infrared Rotisserie Oven_0_0_0 | Business | Midstream | Statewide Midstream Food Service | Natural Gas | Food Service Equipment | Commercial/Industrial | Infrared Rotisserie Oven | 0 | 0 | 0 | Input Rate | 90000 | 50000 |  | IL TRM v9 | 4.2.13 | Infrared Rotisserie Oven | CI-FSE-IROV-V02-180101 | CI | FSE | IROV | V02-180101
Business_Midstream_Statewide Midstream Food Service_Natural Gas_Food Service Equipment_Commercial/Industrial_Infrared Rotisserie Oven_0_0_0_Duty | Business_Midstream_Statewide Midstream Food Service_Natural Gas_Food Service Equipment_Commercial/Industrial_Infrared Rotisserie Oven_0_0_0 | Business | Midstream | Statewide Midstream Food Service | Natural Gas | Food Service Equipment | Commercial/Industrial | Infrared Rotisserie Oven | 0 | 0 | 0 | Duty | 0.6 | 0.6 |  | IL TRM v9 | 4.2.13 | Infrared Rotisserie Oven | CI-FSE-IROV-V02-180101 | CI | FSE | IROV | V02-180101
Business_Midstream_Statewide Midstream Food Service_Natural Gas_Food Service Equipment_Commercial/Industrial_Infrared Rotisserie Oven_0_0_0_Annual Hours | Business_Midstream_Statewide Midstream Food Service_Natural Gas_Food Service Equipment_Commercial/Industrial_Infrared Rotisserie Oven_0_0_0 | Business | Midstream | Statewide Midstream Food Service | Natural Gas | Food Service Equipment | Commercial/Industrial | Infrared Rotisserie Oven | 0 | 0 | 0 | Annual Hours | 2496 | 2496 |  | IL TRM v9 | 4.2.13 | Infrared Rotisserie Oven | CI-FSE-IROV-V02-180101 | CI | FSE | IROV | V02-180101
Business_Midstream_Statewide Midstream Food Service_Natural Gas_Food Service Equipment_Commercial/Industrial_Infrared Rotisserie Oven_0_0_0_Cooking Energy | Business_Midstream_Statewide Midstream Food Service_Natural Gas_Food Service Equipment_Commercial/Industrial_Infrared Rotisserie Oven_0_0_0 | Business | Midstream | Statewide Midstream Food Service | Natural Gas | Food Service Equipment | Commercial/Industrial | Infrared Rotisserie Oven | 0 | 0 | 0 | Cooking Energy | 1347.84 | 748.8 |  | IL TRM v9 | 4.2.13 | Infrared Rotisserie Oven | CI-FSE-IROV-V02-180101 | CI | FSE | IROV | V02-180101
Business_Midstream_Statewide Midstream Food Service_Natural Gas_Food Service Equipment_Commercial/Industrial_Infrared Rotisserie Oven_0_0_0_Usage per Unit | Business_Midstream_Statewide Midstream Food Service_Natural Gas_Food Service Equipment_Commercial/Industrial_Infrared Rotisserie Oven_0_0_0 | Business | Midstream | Statewide Midstream Food Service | Natural Gas | Food Service Equipment | Commercial/Industrial | Infrared Rotisserie Oven | 0 | 0 | 0 | Usage per Unit | 1347.84 | 748.8 |  | IL TRM v9 | 4.2.13 | Infrared Rotisserie Oven | CI-FSE-IROV-V02-180101 | CI | FSE | IROV | V02-180101
Business_Midstream_Statewide Midstream Food Service_Natural Gas_Food Service Equipment_Commercial/Industrial_Infrared Rotisserie Oven_0_0_0_Therms Saved per Unit | Business_Midstream_Statewide Midstream Food Service_Natural Gas_Food Service Equipment_Commercial/Industrial_Infrared Rotisserie Oven_0_0_0 | Business | Midstream | Statewide Midstream Food Service | Natural Gas | Food Service Equipment | Commercial/Industrial | Infrared Rotisserie Oven | 0 | 0 | 0 | Therms Saved per Unit | 0 | 599.04 |  | IL TRM v9 | 4.2.13 | Infrared Rotisserie Oven | CI-FSE-IROV-V02-180101 | CI | FSE | IROV | V02-180101
Business_Midstream_Statewide Midstream Food Service_Natural Gas_Food Service Equipment_Commercial/Industrial_Infrared Rotisserie Oven_0_0_0_Lifetime (years) | Business_Midstream_Statewide Midstream Food Service_Natural Gas_Food Service Equipment_Commercial/Industrial_Infrared Rotisserie Oven_0_0_0 | Business | Midstream | Statewide Midstream Food Service | Natural Gas | Food Service Equipment | Commercial/Industrial | Infrared Rotisserie Oven | 0 | 0 | 0 | Lifetime (years) | 12 | 12 |  | IL TRM v9 | 4.2.13 | Infrared Rotisserie Oven | CI-FSE-IROV-V02-180101 | CI | FSE | IROV | V02-180101
Business_Midstream_Statewide Midstream Food Service_Natural Gas_Food Service Equipment_Commercial/Industrial_Infrared Rotisserie Oven_0_0_0_Incremental Cost | Business_Midstream_Statewide Midstream Food Service_Natural Gas_Food Service Equipment_Commercial/Industrial_Infrared Rotisserie Oven_0_0_0 | Business | Midstream | Statewide Midstream Food Service | Natural Gas | Food Service Equipment | Commercial/Industrial | Infrared Rotisserie Oven | 0 | 0 | 0 | Incremental Cost | 0 | 2665 |  | IL TRM v9 | 4.2.13 | Infrared Rotisserie Oven | CI-FSE-IROV-V02-180101 | CI | FSE | IROV | V02-180101
Business_Midstream_Statewide Midstream Food Service_Natural Gas_Food Service Equipment_Commercial/Industrial_Infrared Rotisserie Oven_0_0_0_ | Business_Midstream_Statewide Midstream Food Service_Natural Gas_Food Service Equipment_Commercial/Industrial_Infrared Rotisserie Oven_0_0_0 | Business | Midstream | Statewide Midstream Food Service | Natural Gas | Food Service Equipment | Commercial/Industrial | Infrared Rotisserie Oven | 0 | 0 | 0 | [8 empty] | ERROR
Business_Midstream_Statewide Midstream Food Service_Natural Gas_Food Service Equipment_Commercial/Industrial_Infrared Salamander Broiler_0_0_0_Input Rate | Business_Midstream_Statewide Midstream Food Service_Natural Gas_Food Service Equipment_Commercial/Industrial_Infrared Salamander Broiler_0_0_0 | Business | Midstream | Statewide Midstream Food Service | Natural Gas | Food Service Equipment | Commercial/Industrial | Infrared Salamander Broiler | 0 | 0 | 0 | Input Rate | 38500 | 24750 |  | IL TRM v9 | 4.2.14 | Infrared Salamander Broiler | I-FSE-IRBL-V02-180101 | I | FSE | IRBL | V02-180101
Business_Midstream_Statewide Midstream Food Service_Natural Gas_Food Service Equipment_Commercial/Industrial_Infrared Salamander Broiler_0_0_0_Duty | Business_Midstream_Statewide Midstream Food Service_Natural Gas_Food Service Equipment_Commercial/Industrial_Infrared Salamander Broiler_0_0_0 | Business | Midstream | Statewide Midstream Food Service | Natural Gas | Food Service Equipment | Commercial/Industrial | Infrared Salamander Broiler | 0 | 0 | 0 | Duty | 0.7 | 0.7 |  | IL TRM v9 | 4.2.14 | Infrared Salamander Broiler | I-FSE-IRBL-V02-180101 | I | FSE | IRBL | V02-180101
Business_Midstream_Statewide Midstream Food Service_Natural Gas_Food Service Equipment_Commercial/Industrial_Infrared Salamander Broiler_0_0_0_Annual Hours | Business_Midstream_Statewide Midstream Food Service_Natural Gas_Food Service Equipment_Commercial/Industrial_Infrared Salamander Broiler_0_0_0 | Business | Midstream | Statewide Midstream Food Service | Natural Gas | Food Service Equipment | Commercial/Industrial | Infrared Salamander Broiler | 0 | 0 | 0 | Annual Hours | 2496 | 2496 |  | IL TRM v9 | 4.2.14 | Infrared Salamander Broiler | I-FSE-IRBL-V02-180101 | I | FSE | IRBL | V02-180101
Business_Midstream_Statewide Midstream Food Service_Natural Gas_Food Service Equipment_Commercial/Industrial_Infrared Salamander Broiler_0_0_0_Cooking Energy | Business_Midstream_Statewide Midstream Food Service_Natural Gas_Food Service Equipment_Commercial/Industrial_Infrared Salamander Broiler_0_0_0 | Business | Midstream | Statewide Midstream Food Service | Natural Gas | Food Service Equipment | Commercial/Industrial | Infrared Salamander Broiler | 0 | 0 | 0 | Cooking Energy | 672.672 | 432.432 |  | IL TRM v9 | 4.2.14 | Infrared Salamander Broiler | I-FSE-IRBL-V02-180101 | I | FSE | IRBL | V02-180101
Business_Midstream_Statewide Midstream Food Service_Natural Gas_Food Service Equipment_Commercial/Industrial_Infrared Salamander Broiler_0_0_0_Usage per Unit | Business_Midstream_Statewide Midstream Food Service_Natural Gas_Food Service Equipment_Commercial/Industrial_Infrared Salamander Broiler_0_0_0 | Business | Midstream | Statewide Midstream Food Service | Natural Gas | Food Service Equipment | Commercial/Industrial | Infrared Salamander Broiler | 0 | 0 | 0 | Usage per Unit | 672.672 | 432.432 |  | IL TRM v9 | 4.2.14 | Infrared Salamander Broiler | I-FSE-IRBL-V02-180101 | I | FSE | IRBL | V02-180101
Business_Midstream_Statewide Midstream Food Service_Natural Gas_Food Service Equipment_Commercial/Industrial_Infrared Salamander Broiler_0_0_0_Therms Saved per Unit | Business_Midstream_Statewide Midstream Food Service_Natural Gas_Food Service Equipment_Commercial/Industrial_Infrared Salamander Broiler_0_0_0 | Business | Midstream | Statewide Midstream Food Service | Natural Gas | Food Service Equipment | Commercial/Industrial | Infrared Salamander Broiler | 0 | 0 | 0 | Therms Saved per Unit | 0 | 240.24 |  | IL TRM v9 | 4.2.14 | Infrared Salamander Broiler | I-FSE-IRBL-V02-180101 | I | FSE | IRBL | V02-180101
Business_Midstream_Statewide Midstream Food Service_Natural Gas_Food Service Equipment_Commercial/Industrial_Infrared Salamander Broiler_0_0_0_Lifetime (years) | Business_Midstream_Statewide Midstream Food Service_Natural Gas_Food Service Equipment_Commercial/Industrial_Infrared Salamander Broiler_0_0_0 | Business | Midstream | Statewide Midstream Food Service | Natural Gas | Food Service Equipment | Commercial/Industrial | Infrared Salamander Broiler | 0 | 0 | 0 | Lifetime (years) | 12 | 12 |  | IL TRM v9 | 4.2.14 | Infrared Salamander Broiler | I-FSE-IRBL-V02-180101 | I | FSE | IRBL | V02-180101
Business_Midstream_Statewide Midstream Food Service_Natural Gas_Food Service Equipment_Commercial/Industrial_Infrared Salamander Broiler_0_0_0_Incremental Cost | Business_Midstream_Statewide Midstream Food Service_Natural Gas_Food Service Equipment_Commercial/Industrial_Infrared Salamander Broiler_0_0_0 | Business | Midstream | Statewide Midstream Food Service | Natural Gas | Food Service Equipment | Commercial/Industrial | Infrared Salamander Broiler | 0 | 0 | 0 | Incremental Cost | 0 | 1000 |  | IL TRM v9 | 4.2.14 | Infrared Salamander Broiler | I-FSE-IRBL-V02-180101 | I | FSE | IRBL | V02-180101
Business_Midstream_Statewide Midstream Food Service_Natural Gas_Food Service Equipment_Commercial/Industrial_Infrared Salamander Broiler_0_0_0_ | Business_Midstream_Statewide Midstream Food Service_Natural Gas_Food Service Equipment_Commercial/Industrial_Infrared Salamander Broiler_0_0_0 | Business | Midstream | Statewide Midstream Food Service | Natural Gas | Food Service Equipment | Commercial/Industrial | Infrared Salamander Broiler | 0 | 0 | 0 | [8 empty] | ERROR
Business_Midstream_Statewide Midstream Food Service_Natural Gas_Food Service Equipment_Commercial/Industrial_Infrared Upright Broiler_0_0_0_Input Rate | Business_Midstream_Statewide Midstream Food Service_Natural Gas_Food Service Equipment_Commercial/Industrial_Infrared Upright Broiler_0_0_0 | Business | Midstream | Statewide Midstream Food Service | Natural Gas | Food Service Equipment | Commercial/Industrial | Infrared Upright Broiler | 0 | 0 | 0 | Input Rate | 144000 | 90000 |  | IL TRM v9 | 4.2.15 | Infrared Upright Broiler | CI-FSE-IRUB-V02-180101 | CI | FSE | IRUB | V02-180101
Business_Midstream_Statewide Midstream Food Service_Natural Gas_Food Service Equipment_Commercial/Industrial_Infrared Upright Broiler_0_0_0_Duty | Business_Midstream_Statewide Midstream Food Service_Natural Gas_Food Service Equipment_Commercial/Industrial_Infrared Upright Broiler_0_0_0 | Business | Midstream | Statewide Midstream Food Service | Natural Gas | Food Service Equipment | Commercial/Industrial | Infrared Upright Broiler | 0 | 0 | 0 | Duty | 0.7 | 0.7 |  | IL TRM v9 | 4.2.15 | Infrared Upright Broiler | CI-FSE-IRUB-V02-180101 | CI | FSE | IRUB | V02-180101
Business_Midstream_Statewide Midstream Food Service_Natural Gas_Food Service Equipment_Commercial/Industrial_Infrared Upright Broiler_0_0_0_Annual Hours | Business_Midstream_Statewide Midstream Food Service_Natural Gas_Food Service Equipment_Commercial/Industrial_Infrared Upright Broiler_0_0_0 | Business | Midstream | Statewide Midstream Food Service | Natural Gas | Food Service Equipment | Commercial/Industrial | Infrared Upright Broiler | 0 | 0 | 0 | Annual Hours | 2496 | 2496 |  | IL TRM v9 | 4.2.15 | Infrared Upright Broiler | CI-FSE-IRUB-V02-180101 | CI | FSE | IRUB | V02-180101
Business_Midstream_Statewide Midstream Food Service_Natural Gas_Food Service Equipment_Commercial/Industrial_Infrared Upright Broiler_0_0_0_Cooking Energy | Business_Midstream_Statewide Midstream Food Service_Natural Gas_Food Service Equipment_Commercial/Industrial_Infrared Upright Broiler_0_0_0 | Business | Midstream | Statewide Midstream Food Service | Natural Gas | Food Service Equipment | Commercial/Industrial | Infrared Upright Broiler | 0 | 0 | 0 | Cooking Energy | 2515.968 | 1572.48 |  | IL TRM v9 | 4.2.15 | Infrared Upright Broiler | CI-FSE-IRUB-V02-180101 | CI | FSE | IRUB | V02-180101
Business_Midstream_Statewide Midstream Food Service_Natural Gas_Food Service Equipment_Commercial/Industrial_Infrared Upright Broiler_0_0_0_Usage per Unit | Business_Midstream_Statewide Midstream Food Service_Natural Gas_Food Service Equipment_Commercial/Industrial_Infrared Upright Broiler_0_0_0 | Business | Midstream | Statewide Midstream Food Service | Natural Gas | Food Service Equipment | Commercial/Industrial | Infrared Upright Broiler | 0 | 0 | 0 | Usage per Unit | 2515.968 | 1572.48 |  | IL TRM v9 | 4.2.15 | Infrared Upright Broiler | CI-FSE-IRUB-V02-180101 | CI | FSE | IRUB | V02-180101
Business_Midstream_Statewide Midstream Food Service_Natural Gas_Food Service Equipment_Commercial/Industrial_Infrared Upright Broiler_0_0_0_Therms Saved per Unit | Business_Midstream_Statewide Midstream Food Service_Natural Gas_Food Service Equipment_Commercial/Industrial_Infrared Upright Broiler_0_0_0 | Business | Midstream | Statewide Midstream Food Service | Natural Gas | Food Service Equipment | Commercial/Industrial | Infrared Upright Broiler | 0 | 0 | 0 | Therms Saved per Unit | 0 | 943.488 |  | IL TRM v9 | 4.2.15 | Infrared Upright Broiler | CI-FSE-IRUB-V02-180101 | CI | FSE | IRUB | V02-180101
Business_Midstream_Statewide Midstream Food Service_Natural Gas_Food Service Equipment_Commercial/Industrial_Infrared Upright Broiler_0_0_0_Lifetime (years) | Business_Midstream_Statewide Midstream Food Service_Natural Gas_Food Service Equipment_Commercial/Industrial_Infrared Upright Broiler_0_0_0 | Business | Midstream | Statewide Midstream Food Service | Natural Gas | Food Service Equipment | Commercial/Industrial | Infrared Upright Broiler | 0 | 0 | 0 | Lifetime (years) | 12 | 12 |  | IL TRM v9 | 4.2.15 | Infrared Upright Broiler | CI-FSE-IRUB-V02-180101 | CI | FSE | IRUB | V02-180101
Business_Midstream_Statewide Midstream Food Service_Natural Gas_Food Service Equipment_Commercial/Industrial_Infrared Upright Broiler_0_0_0_Incremental Cost | Business_Midstream_Statewide Midstream Food Service_Natural Gas_Food Service Equipment_Commercial/Industrial_Infrared Upright Broiler_0_0_0 | Business | Midstream | Statewide Midstream Food Service | Natural Gas | Food Service Equipment | Commercial/Industrial | Infrared Upright Broiler | 0 | 0 | 0 | Incremental Cost | 0 | 4400 |  | IL TRM v9 | 4.2.15 | Infrared Upright Broiler | CI-FSE-IRUB-V02-180101 | CI | FSE | IRUB | V02-180101
Business_Midstream_Statewide Midstream Food Service_Natural Gas_Food Service Equipment_Commercial/Industrial_Infrared Upright Broiler_0_0_0_ | Business_Midstream_Statewide Midstream Food Service_Natural Gas_Food Service Equipment_Commercial/Industrial_Infrared Upright Broiler_0_0_0 | Business | Midstream | Statewide Midstream Food Service | Natural Gas | Food Service Equipment | Commercial/Industrial | Infrared Upright Broiler | 0 | 0 | 0 | [8 empty] | ERROR
Business_Midstream_Statewide Midstream Food Service_Electric_Food Service Equipment_Commercial/Industrial_Kitchen Demand Ventilation Controls_0_0_0_CFM | Business_Midstream_Statewide Midstream Food Service_Electric_Food Service Equipment_Commercial/Industrial_Kitchen Demand Ventilation Controls_0_0_0 | Business | Midstream | Statewide Midstream Food Service | Electric | Food Service Equipment | Commercial/Industrial | Kitchen Demand Ventilation Controls | 0 | 0 | 0 | CFM |  | 430 |  | IL TRM v9 | 4.2.16 | Kitchen Demand Ventilation Controls | CI-FSE-VENT-V04-210101 | CI | FSE | VENT | V04-210101
Business_Midstream_Statewide Midstream Food Service_Electric_Food Service Equipment_Commercial/Industrial_Kitchen Demand Ventilation Controls_0_0_0_HP | Business_Midstream_Statewide Midstream Food Service_Electric_Food Service Equipment_Commercial/Industrial_Kitchen Demand Ventilation Controls_0_0_0 | Business | Midstream | Statewide Midstream Food Service | Electric | Food Service Equipment | Commercial/Industrial | Kitchen Demand Ventilation Controls | 0 | 0 | 0 | HP |  | 7.75 |  | IL TRM v9 | 4.2.16 | Kitchen Demand Ventilation Controls | CI-FSE-VENT-V04-210101 | CI | FSE | VENT | V04-210101
Business_Midstream_Statewide Midstream Food Service_Electric_Food Service Equipment_Commercial/Industrial_Kitchen Demand Ventilation Controls_0_0_0_Annual HeatingLoad | Business_Midstream_Statewide Midstream Food Service_Electric_Food Service Equipment_Commercial/Industrial_Kitchen Demand Ventilation Controls_0_0_0 | Business | Midstream | Statewide Midstream Food Service | Electric | Food Service Equipment | Commercial/Industrial | Kitchen Demand Ventilation Controls | 0 | 0 | 0 | Annual HeatingLoad |  | 132000 | Assumed Springfield | IL TRM v9 | 4.2.16 | Kitchen Demand Ventilation Controls | CI-FSE-VENT-V04-210101 | CI | FSE | VENT | V04-210101
Business_Midstream_Statewide Midstream Food Service_Electric_Food Service Equipment_Commercial/Industrial_Kitchen Demand Ventilation Controls_0_0_0_Heating Efficiency | Business_Midstream_Statewide Midstream Food Service_Electric_Food Service Equipment_Commercial/Industrial_Kitchen Demand Ventilation Controls_0_0_0 | Business | Midstream | Statewide Midstream Food Service | Electric | Food Service Equipment | Commercial/Industrial | Kitchen Demand Ventilation Controls | 0 | 0 | 0 | Heating Efficiency |  | 0.8 |  | IL TRM v9 | 4.2.16 | Kitchen Demand Ventilation Controls | CI-FSE-VENT-V04-210101 | CI | FSE | VENT | V04-210101
Business_Midstream_Statewide Midstream Food Service_Electric_Food Service Equipment_Commercial/Industrial_Kitchen Demand Ventilation Controls_0_0_0_Therms Saved per Unit | Business_Midstream_Statewide Midstream Food Service_Electric_Food Service Equipment_Commercial/Industrial_Kitchen Demand Ventilation Controls_0_0_0 | Business | Midstream | Statewide Midstream Food Service | Electric | Food Service Equipment | Commercial/Industrial | Kitchen Demand Ventilation Controls | 0 | 0 | 0 | Therms Saved per Unit |  | 5498.625 |  | IL TRM v9 | 4.2.16 | Kitchen Demand Ventilation Controls | CI-FSE-VENT-V04-210101 | CI | FSE | VENT | V04-210101
Business_Midstream_Statewide Midstream Food Service_Electric_Food Service Equipment_Commercial/Industrial_Kitchen Demand Ventilation Controls_0_0_0_kWh Saved per Unit | Business_Midstream_Statewide Midstream Food Service_Electric_Food Service Equipment_Commercial/Industrial_Kitchen Demand Ventilation Controls_0_0_0 | Business | Midstream | Statewide Midstream Food Service | Electric | Food Service Equipment | Commercial/Industrial | Kitchen Demand Ventilation Controls | 0 | 0 | 0 | kWh Saved per Unit |  | 38509.75 |  | IL TRM v9 | 4.2.16 | Kitchen Demand Ventilation Controls | CI-FSE-VENT-V04-210101 | CI | FSE | VENT | V04-210101
Business_Midstream_Statewide Midstream Food Service_Electric_Food Service Equipment_Commercial/Industrial_Kitchen Demand Ventilation Controls_0_0_0_Coincident Peak kW Saved per Unit | Business_Midstream_Statewide Midstream Food Service_Electric_Food Service Equipment_Commercial/Industrial_Kitchen Demand Ventilation Controls_0_0_0 | Business | Midstream | Statewide Midstream Food Service | Electric | Food Service Equipment | Commercial/Industrial | Kitchen Demand Ventilation Controls | 0 | 0 | 0 | Coincident Peak kW Saved per Unit |  | 0.68 |  | IL TRM v9 | 4.2.16 | Kitchen Demand Ventilation Controls | CI-FSE-VENT-V04-210101 | CI | FSE | VENT | V04-210101
Business_Midstream_Statewide Midstream Food Service_Electric_Food Service Equipment_Commercial/Industrial_Kitchen Demand Ventilation Controls_0_0_0_Lifetime (years) | Business_Midstream_Statewide Midstream Food Service_Electric_Food Service Equipment_Commercial/Industrial_Kitchen Demand Ventilation Controls_0_0_0 | Business | Midstream | Statewide Midstream Food Service | Electric | Food Service Equipment | Commercial/Industrial | Kitchen Demand Ventilation Controls | 0 | 0 | 0 | Lifetime (years) |  | 20 |  | IL TRM v9 | 4.2.16 | Kitchen Demand Ventilation Controls | CI-FSE-VENT-V04-210101 | CI | FSE | VENT | V04-210101
Business_Midstream_Statewide Midstream Food Service_Electric_Food Service Equipment_Commercial/Industrial_Kitchen Demand Ventilation Controls_0_0_0_Incremental Cost | Business_Midstream_Statewide Midstream Food Service_Electric_Food Service Equipment_Commercial/Industrial_Kitchen Demand Ventilation Controls_0_0_0 | Business | Midstream | Statewide Midstream Food Service | Electric | Food Service Equipment | Commercial/Industrial | Kitchen Demand Ventilation Controls | 0 | 0 | 0 | Incremental Cost |  | 1992 | DVC Control Retrofit | IL TRM v9 | 4.2.16 | Kitchen Demand Ventilation Controls | CI-FSE-VENT-V04-210101 | CI | FSE | VENT | V04-210101
Business_Midstream_Statewide Midstream Food Service_Electric_Food Service Equipment_Commercial/Industrial_Kitchen Demand Ventilation Controls_0_0_0_ | Business_Midstream_Statewide Midstream Food Service_Electric_Food Service Equipment_Commercial/Industrial_Kitchen Demand Ventilation Controls_0_0_0 | Business | Midstream | Statewide Midstream Food Service | Electric | Food Service Equipment | Commercial/Industrial | Kitchen Demand Ventilation Controls | 0 | 0 | 0 | [8 empty] | ERROR
Business_Midstream_Statewide Midstream Food Service_Natural Gas_Food Service Equipment_Commercial/Industrial_Kitchen Demand Ventilation Controls_0_0_0_CFM | Business_Midstream_Statewide Midstream Food Service_Natural Gas_Food Service Equipment_Commercial/Industrial_Kitchen Demand Ventilation Controls_0_0_0 | Business | Midstream | Statewide Midstream Food Service | Natural Gas | Food Service Equipment | Commercial/Industrial | Kitchen Demand Ventilation Controls | 0 | 0 | 0 | CFM |  | 430 |  | IL TRM v9 | 4.2.16 | Kitchen Demand Ventilation Controls | CI-FSE-VENT-V04-210101 | CI | FSE | VENT | V04-210101
Business_Midstream_Statewide Midstream Food Service_Natural Gas_Food Service Equipment_Commercial/Industrial_Kitchen Demand Ventilation Controls_0_0_0_HP | Business_Midstream_Statewide Midstream Food Service_Natural Gas_Food Service Equipment_Commercial/Industrial_Kitchen Demand Ventilation Controls_0_0_0 | Business | Midstream | Statewide Midstream Food Service | Natural Gas | Food Service Equipment | Commercial/Industrial | Kitchen Demand Ventilation Controls | 0 | 0 | 0 | HP |  | 7.75 |  | IL TRM v9 | 4.2.16 | Kitchen Demand Ventilation Controls | CI-FSE-VENT-V04-210101 | CI | FSE | VENT | V04-210101
Business_Midstream_Statewide Midstream Food Service_Natural Gas_Food Service Equipment_Commercial/Industrial_Kitchen Demand Ventilation Controls_0_0_0_Annual HeatingLoad | Business_Midstream_Statewide Midstream Food Service_Natural Gas_Food Service Equipment_Commercial/Industrial_Kitchen Demand Ventilation Controls_0_0_0 | Business | Midstream | Statewide Midstream Food Service | Natural Gas | Food Service Equipment | Commercial/Industrial | Kitchen Demand Ventilation Controls | 0 | 0 | 0 | Annual HeatingLoad |  | 132000 | Assumed Springfield | IL TRM v9 | 4.2.16 | Kitchen Demand Ventilation Controls | CI-FSE-VENT-V04-210101 | CI | FSE | VENT | V04-210101
Business_Midstream_Statewide Midstream Food Service_Natural Gas_Food Service Equipment_Commercial/Industrial_Kitchen Demand Ventilation Controls_0_0_0_Heating Efficiency | Business_Midstream_Statewide Midstream Food Service_Natural Gas_Food Service Equipment_Commercial/Industrial_Kitchen Demand Ventilation Controls_0_0_0 | Business | Midstream | Statewide Midstream Food Service | Natural Gas | Food Service Equipment | Commercial/Industrial | Kitchen Demand Ventilation Controls | 0 | 0 | 0 | Heating Efficiency |  | 0.8 |  | IL TRM v9 | 4.2.16 | Kitchen Demand Ventilation Controls | CI-FSE-VENT-V04-210101 | CI | FSE | VENT | V04-210101
Business_Midstream_Statewide Midstream Food Service_Natural Gas_Food Service Equipment_Commercial/Industrial_Kitchen Demand Ventilation Controls_0_0_0_Therms Saved per Unit | Business_Midstream_Statewide Midstream Food Service_Natural Gas_Food Service Equipment_Commercial/Industrial_Kitchen Demand Ventilation Controls_0_0_0 | Business | Midstream | Statewide Midstream Food Service | Natural Gas | Food Service Equipment | Commercial/Industrial | Kitchen Demand Ventilation Controls | 0 | 0 | 0 | Therms Saved per Unit |  | 5498.625 |  | IL TRM v9 | 4.2.16 | Kitchen Demand Ventilation Controls | CI-FSE-VENT-V04-210101 | CI | FSE | VENT | V04-210101
Business_Midstream_Statewide Midstream Food Service_Natural Gas_Food Service Equipment_Commercial/Industrial_Kitchen Demand Ventilation Controls_0_0_0_kWh Saved per Unit | Business_Midstream_Statewide Midstream Food Service_Natural Gas_Food Service Equipment_Commercial/Industrial_Kitchen Demand Ventilation Controls_0_0_0 | Business | Midstream | Statewide Midstream Food Service | Natural Gas | Food Service Equipment | Commercial/Industrial | Kitchen Demand Ventilation Controls | 0 | 0 | 0 | kWh Saved per Unit |  | 38509.75 |  | IL TRM v9 | 4.2.16 | Kitchen Demand Ventilation Controls | CI-FSE-VENT-V04-210101 | CI | FSE | VENT | V04-210101
Business_Midstream_Statewide Midstream Food Service_Natural Gas_Food Service Equipment_Commercial/Industrial_Kitchen Demand Ventilation Controls_0_0_0_Coincident Peak kW Saved per Unit | Business_Midstream_Statewide Midstream Food Service_Natural Gas_Food Service Equipment_Commercial/Industrial_Kitchen Demand Ventilation Controls_0_0_0 | Business | Midstream | Statewide Midstream Food Service | Natural Gas | Food Service Equipment | Commercial/Industrial | Kitchen Demand Ventilation Controls | 0 | 0 | 0 | Coincident Peak kW Saved per Unit |  | 0.68 |  | IL TRM v9 | 4.2.16 | Kitchen Demand Ventilation Controls | CI-FSE-VENT-V04-210101 | CI | FSE | VENT | V04-210101
Business_Midstream_Statewide Midstream Food Service_Natural Gas_Food Service Equipment_Commercial/Industrial_Kitchen Demand Ventilation Controls_0_0_0_Lifetime (years) | Business_Midstream_Statewide Midstream Food Service_Natural Gas_Food Service Equipment_Commercial/Industrial_Kitchen Demand Ventilation Controls_0_0_0 | Business | Midstream | Statewide Midstream Food Service | Natural Gas | Food Service Equipment | Commercial/Industrial | Kitchen Demand Ventilation Controls | 0 | 0 | 0 | Lifetime (years) |  | 20 |  | IL TRM v9 | 4.2.16 | Kitchen Demand Ventilation Controls | CI-FSE-VENT-V04-210101 | CI | FSE | VENT | V04-210101
Business_Midstream_Statewide Midstream Food Service_Natural Gas_Food Service Equipment_Commercial/Industrial_Kitchen Demand Ventilation Controls_0_0_0_Incremental Cost | Business_Midstream_Statewide Midstream Food Service_Natural Gas_Food Service Equipment_Commercial/Industrial_Kitchen Demand Ventilation Controls_0_0_0 | Business | Midstream | Statewide Midstream Food Service | Natural Gas | Food Service Equipment | Commercial/Industrial | Kitchen Demand Ventilation Controls | 0 | 0 | 0 | Incremental Cost |  | 1992 | DVC Control Retrofit | IL TRM v9 | 4.2.16 | Kitchen Demand Ventilation Controls | CI-FSE-VENT-V04-210101 | CI | FSE | VENT | V04-210101
Business_Midstream_Statewide Midstream Food Service_Natural Gas_Food Service Equipment_Commercial/Industrial_Kitchen Demand Ventilation Controls_0_0_0_ | Business_Midstream_Statewide Midstream Food Service_Natural Gas_Food Service Equipment_Commercial/Industrial_Kitchen Demand Ventilation Controls_0_0_0 | Business | Midstream | Statewide Midstream Food Service | Natural Gas | Food Service Equipment | Commercial/Industrial | Kitchen Demand Ventilation Controls | 0 | 0 | 0 | [8 empty] | ERROR
Business_Midstream_Statewide Midstream Food Service_Natural Gas_Food Service Equipment_Commercial/Industrial_Pasta Cooker_0_0_0_Therms Saved per Unit | Business_Midstream_Statewide Midstream Food Service_Natural Gas_Food Service Equipment_Commercial/Industrial_Pasta Cooker_0_0_0 | Business | Midstream | Statewide Midstream Food Service | Natural Gas | Food Service Equipment | Commercial/Industrial | Pasta Cooker | 0 | 0 | 0 | Therms Saved per Unit |  | 1380 |  | IL TRM v9 | 4.2.17 | Pasta Cooker | CI-FSE-PCOK-V02-180101 | CI | FSE | PCOK | V02-180101
Business_Midstream_Statewide Midstream Food Service_Natural Gas_Food Service Equipment_Commercial/Industrial_Pasta Cooker_0_0_0_Lifetime (years) | Business_Midstream_Statewide Midstream Food Service_Natural Gas_Food Service Equipment_Commercial/Industrial_Pasta Cooker_0_0_0 | Business | Midstream | Statewide Midstream Food Service | Natural Gas | Food Service Equipment | Commercial/Industrial | Pasta Cooker | 0 | 0 | 0 | Lifetime (years) |  | 12 |  | IL TRM v9 | 4.2.17 | Pasta Cooker | CI-FSE-PCOK-V02-180101 | CI | FSE | PCOK | V02-180101
Business_Midstream_Statewide Midstream Food Service_Natural Gas_Food Service Equipment_Commercial/Industrial_Pasta Cooker_0_0_0_Incremental Cost | Business_Midstream_Statewide Midstream Food Service_Natural Gas_Food Service Equipment_Commercial/Industrial_Pasta Cooker_0_0_0 | Business | Midstream | Statewide Midstream Food Service | Natural Gas | Food Service Equipment | Commercial/Industrial | Pasta Cooker | 0 | 0 | 0 | Incremental Cost |  | 2400 | Assumed Retrofit Measure | IL TRM v9 | 4.2.17 | Pasta Cooker | CI-FSE-PCOK-V02-180101 | CI | FSE | PCOK | V02-180101
Business_Midstream_Statewide Midstream Food Service_Natural Gas_Food Service Equipment_Commercial/Industrial_Pasta Cooker_0_0_0_ | Business_Midstream_Statewide Midstream Food Service_Natural Gas_Food Service Equipment_Commercial/Industrial_Pasta Cooker_0_0_0 | Business | Midstream | Statewide Midstream Food Service | Natural Gas | Food Service Equipment | Commercial/Industrial | Pasta Cooker | 0 | 0 | 0 | [8 empty] | ERROR
Business_Midstream_Statewide Midstream Food Service_Natural Gas_Food Service Equipment_Commercial/Industrial_Rack Oven - Double Oven_0_0_0_Input Rate | Business_Midstream_Statewide Midstream Food Service_Natural Gas_Food Service Equipment_Commercial/Industrial_Rack Oven - Double Oven_0_0_0 | Business | Midstream | Statewide Midstream Food Service | Natural Gas | Food Service Equipment | Commercial/Industrial | Rack Oven - Double Oven | 0 | 0 | 0 | Input Rate | 275000 | 275000 |  | IL TRM v9 | 4.2.18 | Rack Oven - Double Oven | CI-FSE-RKOV-VO2-180101 | CI | FSE | RKOV | VO2-180101
Business_Midstream_Statewide Midstream Food Service_Natural Gas_Food Service Equipment_Commercial/Industrial_Rack Oven - Double Oven_0_0_0_Baking Efficiency | Business_Midstream_Statewide Midstream Food Service_Natural Gas_Food Service Equipment_Commercial/Industrial_Rack Oven - Double Oven_0_0_0 | Business | Midstream | Statewide Midstream Food Service | Natural Gas | Food Service Equipment | Commercial/Industrial | Rack Oven - Double Oven | 0 | 0 | 0 | Baking Efficiency | 0.3 | 0.55 |  | IL TRM v9 | 4.2.18 | Rack Oven - Double Oven | CI-FSE-RKOV-VO2-180101 | CI | FSE | RKOV | VO2-180101
Business_Midstream_Statewide Midstream Food Service_Natural Gas_Food Service Equipment_Commercial/Industrial_Rack Oven - Double Oven_0_0_0_Duty | Business_Midstream_Statewide Midstream Food Service_Natural Gas_Food Service Equipment_Commercial/Industrial_Rack Oven - Double Oven_0_0_0 | Business | Midstream | Statewide Midstream Food Service | Natural Gas | Food Service Equipment | Commercial/Industrial | Rack Oven - Double Oven | 0 | 0 | 0 | Duty | 0.75 | 0.75 |  | IL TRM v9 | 4.2.18 | Rack Oven - Double Oven | CI-FSE-RKOV-VO2-180101 | CI | FSE | RKOV | VO2-180101
Business_Midstream_Statewide Midstream Food Service_Natural Gas_Food Service Equipment_Commercial/Industrial_Rack Oven - Double Oven_0_0_0_Annual Hours | Business_Midstream_Statewide Midstream Food Service_Natural Gas_Food Service Equipment_Commercial/Industrial_Rack Oven - Double Oven_0_0_0 | Business | Midstream | Statewide Midstream Food Service | Natural Gas | Food Service Equipment | Commercial/Industrial | Rack Oven - Double Oven | 0 | 0 | 0 | Annual Hours | 3744 | 3744 |  | IL TRM v9 | 4.2.18 | Rack Oven - Double Oven | CI-FSE-RKOV-VO2-180101 | CI | FSE | RKOV | VO2-180101
Business_Midstream_Statewide Midstream Food Service_Natural Gas_Food Service Equipment_Commercial/Industrial_Rack Oven - Double Oven_0_0_0_Cooking Energy | Business_Midstream_Statewide Midstream Food Service_Natural Gas_Food Service Equipment_Commercial/Industrial_Rack Oven - Double Oven_0_0_0 | Business | Midstream | Statewide Midstream Food Service | Natural Gas | Food Service Equipment | Commercial/Industrial | Rack Oven - Double Oven | 0 | 0 | 0 | Cooking Energy | 5405.4 | 3474.9 |  | IL TRM v9 | 4.2.18 | Rack Oven - Double Oven | CI-FSE-RKOV-VO2-180101 | CI | FSE | RKOV | VO2-180101
Business_Midstream_Statewide Midstream Food Service_Natural Gas_Food Service Equipment_Commercial/Industrial_Rack Oven - Double Oven_0_0_0_Usage per Unit | Business_Midstream_Statewide Midstream Food Service_Natural Gas_Food Service Equipment_Commercial/Industrial_Rack Oven - Double Oven_0_0_0 | Business | Midstream | Statewide Midstream Food Service | Natural Gas | Food Service Equipment | Commercial/Industrial | Rack Oven - Double Oven | 0 | 0 | 0 | Usage per Unit | 5405.4 | 3474.9 |  | IL TRM v9 | 4.2.18 | Rack Oven - Double Oven | CI-FSE-RKOV-VO2-180101 | CI | FSE | RKOV | VO2-180101
Business_Midstream_Statewide Midstream Food Service_Natural Gas_Food Service Equipment_Commercial/Industrial_Rack Oven - Double Oven_0_0_0_Therms Saved per Unit | Business_Midstream_Statewide Midstream Food Service_Natural Gas_Food Service Equipment_Commercial/Industrial_Rack Oven - Double Oven_0_0_0 | Business | Midstream | Statewide Midstream Food Service | Natural Gas | Food Service Equipment | Commercial/Industrial | Rack Oven - Double Oven | 0 | 0 | 0 | Therms Saved per Unit | 0 | 1930.5 |  | IL TRM v9 | 4.2.18 | Rack Oven - Double Oven | CI-FSE-RKOV-VO2-180101 | CI | FSE | RKOV | VO2-180101
Business_Midstream_Statewide Midstream Food Service_Natural Gas_Food Service Equipment_Commercial/Industrial_Rack Oven - Double Oven_0_0_0_Lifetime (years) | Business_Midstream_Statewide Midstream Food Service_Natural Gas_Food Service Equipment_Commercial/Industrial_Rack Oven - Double Oven_0_0_0 | Business | Midstream | Statewide Midstream Food Service | Natural Gas | Food Service Equipment | Commercial/Industrial | Rack Oven - Double Oven | 0 | 0 | 0 | Lifetime (years) | 12 | 12 |  | IL TRM v9 | 4.2.18 | Rack Oven - Double Oven | CI-FSE-RKOV-VO2-180101 | CI | FSE | RKOV | VO2-180101
Business_Midstream_Statewide Midstream Food Service_Natural Gas_Food Service Equipment_Commercial/Industrial_Rack Oven - Double Oven_0_0_0_Incremental Cost | Business_Midstream_Statewide Midstream Food Service_Natural Gas_Food Service Equipment_Commercial/Industrial_Rack Oven - Double Oven_0_0_0 | Business | Midstream | Statewide Midstream Food Service | Natural Gas | Food Service Equipment | Commercial/Industrial | Rack Oven - Double Oven | 0 | 0 | 0 | Incremental Cost | 0 | 3000 |  | IL TRM v9 | 4.2.18 | Rack Oven - Double Oven | CI-FSE-RKOV-VO2-180101 | CI | FSE | RKOV | VO2-180101
Business_Midstream_Statewide Midstream Food Service_Natural Gas_Food Service Equipment_Commercial/Industrial_Rack Oven - Double Oven_0_0_0_ | Business_Midstream_Statewide Midstream Food Service_Natural Gas_Food Service Equipment_Commercial/Industrial_Rack Oven - Double Oven_0_0_0 | Business | Midstream | Statewide Midstream Food Service | Natural Gas | Food Service Equipment | Commercial/Industrial | Rack Oven - Double Oven | 0 | 0 | 0 | [8 empty] | ERROR
Business_Midstream_Statewide Midstream Food Service_Natural Gas_Food Service Equipment_Commercial/Industrial_Rack Oven - Single Oven_0_0_0_Input Rate | Business_Midstream_Statewide Midstream Food Service_Natural Gas_Food Service Equipment_Commercial/Industrial_Rack Oven - Single Oven_0_0_0 | Business | Midstream | Statewide Midstream Food Service | Natural Gas | Food Service Equipment | Commercial/Industrial | Rack Oven - Single Oven | 0 | 0 | 0 | Input Rate | 150000 | 150000 | Assumed approx. 55% input rating of double oven, based on Statewide Midstream Food Service proposal | IL TRM v9 | 4.2.18 | Rack Oven - Double Oven | CI-FSE-RKOV-VO2-180101 | CI | FSE | RKOV | VO2-180101
Business_Midstream_Statewide Midstream Food Service_Natural Gas_Food Service Equipment_Commercial/Industrial_Rack Oven - Single Oven_0_0_0_Baking Efficiency | Business_Midstream_Statewide Midstream Food Service_Natural Gas_Food Service Equipment_Commercial/Industrial_Rack Oven - Single Oven_0_0_0 | Business | Midstream | Statewide Midstream Food Service | Natural Gas | Food Service Equipment | Commercial/Industrial | Rack Oven - Single Oven | 0 | 0 | 0 | Baking Efficiency | 0.3 | 0.55 |  | IL TRM v9 | 4.2.18 | Rack Oven - Double Oven | CI-FSE-RKOV-VO2-180101 | CI | FSE | RKOV | VO2-180101
Business_Midstream_Statewide Midstream Food Service_Natural Gas_Food Service Equipment_Commercial/Industrial_Rack Oven - Single Oven_0_0_0_Duty | Business_Midstream_Statewide Midstream Food Service_Natural Gas_Food Service Equipment_Commercial/Industrial_Rack Oven - Single Oven_0_0_0 | Business | Midstream | Statewide Midstream Food Service | Natural Gas | Food Service Equipment | Commercial/Industrial | Rack Oven - Single Oven | 0 | 0 | 0 | Duty | 0.75 | 0.75 |  | IL TRM v9 | 4.2.18 | Rack Oven - Double Oven | CI-FSE-RKOV-VO2-180101 | CI | FSE | RKOV | VO2-180101
Business_Midstream_Statewide Midstream Food Service_Natural Gas_Food Service Equipment_Commercial/Industrial_Rack Oven - Single Oven_0_0_0_Annual Hours | Business_Midstream_Statewide Midstream Food Service_Natural Gas_Food Service Equipment_Commercial/Industrial_Rack Oven - Single Oven_0_0_0 | Business | Midstream | Statewide Midstream Food Service | Natural Gas | Food Service Equipment | Commercial/Industrial | Rack Oven - Single Oven | 0 | 0 | 0 | Annual Hours | 3744 | 3744 |  | IL TRM v9 | 4.2.18 | Rack Oven - Double Oven | CI-FSE-RKOV-VO2-180101 | CI | FSE | RKOV | VO2-180101
Business_Midstream_Statewide Midstream Food Service_Natural Gas_Food Service Equipment_Commercial/Industrial_Rack Oven - Single Oven_0_0_0_Cooking Energy | Business_Midstream_Statewide Midstream Food Service_Natural Gas_Food Service Equipment_Commercial/Industrial_Rack Oven - Single Oven_0_0_0 | Business | Midstream | Statewide Midstream Food Service | Natural Gas | Food Service Equipment | Commercial/Industrial | Rack Oven - Single Oven | 0 | 0 | 0 | Cooking Energy | 2948.4 | 1895.4 |  | IL TRM v9 | 4.2.18 | Rack Oven - Double Oven | CI-FSE-RKOV-VO2-180101 | CI | FSE | RKOV | VO2-180101
Business_Midstream_Statewide Midstream Food Service_Natural Gas_Food Service Equipment_Commercial/Industrial_Rack Oven - Single Oven_0_0_0_Usage per Unit | Business_Midstream_Statewide Midstream Food Service_Natural Gas_Food Service Equipment_Commercial/Industrial_Rack Oven - Single Oven_0_0_0 | Business | Midstream | Statewide Midstream Food Service | Natural Gas | Food Service Equipment | Commercial/Industrial | Rack Oven - Single Oven | 0 | 0 | 0 | Usage per Unit | 2948.4 | 1895.4 |  | IL TRM v9 | 4.2.18 | Rack Oven - Double Oven | CI-FSE-RKOV-VO2-180101 | CI | FSE | RKOV | VO2-180101
Business_Midstream_Statewide Midstream Food Service_Natural Gas_Food Service Equipment_Commercial/Industrial_Rack Oven - Single Oven_0_0_0_Therms Saved per Unit | Business_Midstream_Statewide Midstream Food Service_Natural Gas_Food Service Equipment_Commercial/Industrial_Rack Oven - Single Oven_0_0_0 | Business | Midstream | Statewide Midstream Food Service | Natural Gas | Food Service Equipment | Commercial/Industrial | Rack Oven - Single Oven | 0 | 0 | 0 | Therms Saved per Unit | 0 | 1053 |  | IL TRM v9 | 4.2.18 | Rack Oven - Double Oven | CI-FSE-RKOV-VO2-180101 | CI | FSE | RKOV | VO2-180101
Business_Midstream_Statewide Midstream Food Service_Natural Gas_Food Service Equipment_Commercial/Industrial_Rack Oven - Single Oven_0_0_0_Lifetime (years) | Business_Midstream_Statewide Midstream Food Service_Natural Gas_Food Service Equipment_Commercial/Industrial_Rack Oven - Single Oven_0_0_0 | Business | Midstream | Statewide Midstream Food Service | Natural Gas | Food Service Equipment | Commercial/Industrial | Rack Oven - Single Oven | 0 | 0 | 0 | Lifetime (years) | 12 | 12 |  | IL TRM v9 | 4.2.18 | Rack Oven - Double Oven | CI-FSE-RKOV-VO2-180101 | CI | FSE | RKOV | VO2-180101
Business_Midstream_Statewide Midstream Food Service_Natural Gas_Food Service Equipment_Commercial/Industrial_Rack Oven - Single Oven_0_0_0_Incremental Cost | Business_Midstream_Statewide Midstream Food Service_Natural Gas_Food Service Equipment_Commercial/Industrial_Rack Oven - Single Oven_0_0_0 | Business | Midstream | Statewide Midstream Food Service | Natural Gas | Food Service Equipment | Commercial/Industrial | Rack Oven - Single Oven | 0 | 0 | 0 | Incremental Cost | 0 | 3000 |  | IL TRM v9 | 4.2.18 | Rack Oven - Double Oven | CI-FSE-RKOV-VO2-180101 | CI | FSE | RKOV | VO2-180101
Business_Midstream_Statewide Midstream Food Service_Natural Gas_Food Service Equipment_Commercial/Industrial_Rack Oven - Single Oven_0_0_0_ | Business_Midstream_Statewide Midstream Food Service_Natural Gas_Food Service Equipment_Commercial/Industrial_Rack Oven - Single Oven_0_0_0 | Business | Midstream | Statewide Midstream Food Service | Natural Gas | Food Service Equipment | Commercial/Industrial | Rack Oven - Single Oven | 0 | 0 | 0 | [8 empty] | ERROR
Residential_Retail Products_Efficient Choice Tool_Electric_Appliances_Single-Family/Multifamily_Air Purifier_0_0_0_Remaining Year kWh | Residential_Retail Products_Efficient Choice Tool_Electric_Appliances_Single-Family/Multifamily_Air Purifier_0_0_0 | Residential | Retail Products | Efficient Choice Tool | Electric | Appliances | Single-Family/Multifamily | Air Purifier | 0 | 0 | 0 | Remaining Year kWh |  | 0 |  | Enervee Proposal | 5.1.1 | ENERGY STAR Air Purifier/Cleaner | RS-APL-ESAP-V04-210101 | RS | APL | ESAP | V04-210101
Residential_Retail Products_Efficient Choice Tool_Electric_Appliances_Single-Family/Multifamily_Air Purifier_0_0_0_kWh Saved per Unit | Residential_Retail Products_Efficient Choice Tool_Electric_Appliances_Single-Family/Multifamily_Air Purifier_0_0_0 | Residential | Retail Products | Efficient Choice Tool | Electric | Appliances | Single-Family/Multifamily | Air Purifier | 0 | 0 | 0 | kWh Saved per Unit |  | 173 | 150 ≤ Smoke CADR < 200 | Enervee Proposal | 5.1.1 | ENERGY STAR Air Purifier/Cleaner | RS-APL-ESAP-V04-210101 | RS | APL | ESAP | V04-210101
Residential_Retail Products_Efficient Choice Tool_Electric_Appliances_Single-Family/Multifamily_Air Purifier_0_0_0_Remaining Year kW | Residential_Retail Products_Efficient Choice Tool_Electric_Appliances_Single-Family/Multifamily_Air Purifier_0_0_0 | Residential | Retail Products | Efficient Choice Tool | Electric | Appliances | Single-Family/Multifamily | Air Purifier | 0 | 0 | 0 | Remaining Year kW |  | 0 |  | Enervee Proposal | 5.1.1 | ENERGY STAR Air Purifier/Cleaner | RS-APL-ESAP-V04-210101 | RS | APL | ESAP | V04-210101
Residential_Retail Products_Efficient Choice Tool_Electric_Appliances_Single-Family/Multifamily_Air Purifier_0_0_0_Coincident Peak kW Saved per Unit | Residential_Retail Products_Efficient Choice Tool_Electric_Appliances_Single-Family/Multifamily_Air Purifier_0_0_0 | Residential | Retail Products | Efficient Choice Tool | Electric | Appliances | Single-Family/Multifamily | Air Purifier | 0 | 0 | 0 | Coincident Peak kW Saved per Unit |  | 0.02 | 150 ≤ Smoke CADR < 200 | Enervee Proposal | 5.1.1 | ENERGY STAR Air Purifier/Cleaner | RS-APL-ESAP-V04-210101 | RS | APL | ESAP | V04-210101
Residential_Retail Products_Efficient Choice Tool_Electric_Appliances_Single-Family/Multifamily_Air Purifier_0_0_0_Therms Saved per Unit | Residential_Retail Products_Efficient Choice Tool_Electric_Appliances_Single-Family/Multifamily_Air Purifier_0_0_0 | Residential | Retail Products | Efficient Choice Tool | Electric | Appliances | Single-Family/Multifamily | Air Purifier | 0 | 0 | 0 | Therms Saved per Unit |  | 0 |  | Enervee Proposal | 5.1.1 | ENERGY STAR Air Purifier/Cleaner | RS-APL-ESAP-V04-210101 | RS | APL | ESAP | V04-210101
Residential_Retail Products_Efficient Choice Tool_Electric_Appliances_Single-Family/Multifamily_Air Purifier_0_0_0_Remaining Life | Residential_Retail Products_Efficient Choice Tool_Electric_Appliances_Single-Family/Multifamily_Air Purifier_0_0_0 | Residential | Retail Products | Efficient Choice Tool | Electric | Appliances | Single-Family/Multifamily | Air Purifier | 0 | 0 | 0 | Remaining Life |  | 0 |  | Enervee Proposal | 5.1.1 | ENERGY STAR Air Purifier/Cleaner | RS-APL-ESAP-V04-210101 | RS | APL | ESAP | V04-210101
Residential_Retail Products_Efficient Choice Tool_Electric_Appliances_Single-Family/Multifamily_Air Purifier_0_0_0_Lifetime (years) | Residential_Retail Products_Efficient Choice Tool_Electric_Appliances_Single-Family/Multifamily_Air Purifier_0_0_0 | Residential | Retail Products | Efficient Choice Tool | Electric | Appliances | Single-Family/Multifamily | Air Purifier | 0 | 0 | 0 | Lifetime (years) |  | 9 |  | Enervee Proposal | 5.1.1 | ENERGY STAR Air Purifier/Cleaner | RS-APL-ESAP-V04-210101 | RS | APL | ESAP | V04-210101
Residential_Retail Products_Efficient Choice Tool_Electric_Appliances_Single-Family/Multifamily_Air Purifier_0_0_0_Incremental Cost | Residential_Retail Products_Efficient Choice Tool_Electric_Appliances_Single-Family/Multifamily_Air Purifier_0_0_0 | Residential | Retail Products | Efficient Choice Tool | Electric | Appliances | Single-Family/Multifamily | Air Purifier | 0 | 0 | 0 | Incremental Cost |  | 92.34 | 150 ≤ Smoke CADR < 200 | Enervee Proposal | 5.1.1 | ENERGY STAR Air Purifier/Cleaner | RS-APL-ESAP-V04-210101 | RS | APL | ESAP | V04-210101
Residential_Retail Products_Efficient Choice Tool_Electric_Appliances_Single-Family/Multifamily_Air Purifier_0_0_0_ | Residential_Retail Products_Efficient Choice Tool_Electric_Appliances_Single-Family/Multifamily_Air Purifier_0_0_0 | Residential | Retail Products | Efficient Choice Tool | Electric | Appliances | Single-Family/Multifamily | Air Purifier | 0 | 0 | 0 | [8 empty] | ERROR
Residential_Retail Products_Efficient Choice Tool_Electric_Appliances_Single-Family/Multifamily_Dehumidifier_0_0_0_Remaining Year kWh | Residential_Retail Products_Efficient Choice Tool_Electric_Appliances_Single-Family/Multifamily_Dehumidifier_0_0_0 | Residential | Retail Products | Efficient Choice Tool | Electric | Appliances | Single-Family/Multifamily | Dehumidifier | 0 | 0 | 0 | Remaining Year kWh | 0 | 0 |  | Enervee Proposal | 5.1.3 | ENERGY STAR Dehumidifier | RS-APL-ESDH-V08-210101 | RS | APL | ESDH | V08-210101
Residential_Retail Products_Efficient Choice Tool_Electric_Appliances_Single-Family/Multifamily_Dehumidifier_0_0_0_kWh Saved per Unit | Residential_Retail Products_Efficient Choice Tool_Electric_Appliances_Single-Family/Multifamily_Dehumidifier_0_0_0 | Residential | Retail Products | Efficient Choice Tool | Electric | Appliances | Single-Family/Multifamily | Dehumidifier | 0 | 0 | 0 | kWh Saved per Unit | #REF! | 99 | ENERGY STAR Average | Enervee Proposal | 5.1.3 | ENERGY STAR Dehumidifier | RS-APL-ESDH-V08-210101 | RS | APL | ESDH | V08-210101
Residential_Retail Products_Efficient Choice Tool_Electric_Appliances_Single-Family/Multifamily_Dehumidifier_0_0_0_Remaining Year kW | Residential_Retail Products_Efficient Choice Tool_Electric_Appliances_Single-Family/Multifamily_Dehumidifier_0_0_0 | Residential | Retail Products | Efficient Choice Tool | Electric | Appliances | Single-Family/Multifamily | Dehumidifier | 0 | 0 | 0 | Remaining Year kW | #REF! | 0 |  | Enervee Proposal | 5.1.3 | ENERGY STAR Dehumidifier | RS-APL-ESDH-V08-210101 | RS | APL | ESDH | V08-210101
Residential_Retail Products_Efficient Choice Tool_Electric_Appliances_Single-Family/Multifamily_Dehumidifier_0_0_0_Coincident Peak kW Saved per Unit | Residential_Retail Products_Efficient Choice Tool_Electric_Appliances_Single-Family/Multifamily_Dehumidifier_0_0_0 | Residential | Retail Products | Efficient Choice Tool | Electric | Appliances | Single-Family/Multifamily | Dehumidifier | 0 | 0 | 0 | Coincident Peak kW Saved per Unit | #REF! | 0.023 |  | Enervee Proposal | 5.1.3 | ENERGY STAR Dehumidifier | RS-APL-ESDH-V08-210101 | RS | APL | ESDH | V08-210101
Residential_Retail Products_Efficient Choice Tool_Electric_Appliances_Single-Family/Multifamily_Dehumidifier_0_0_0_Therms Saved per Unit | Residential_Retail Products_Efficient Choice Tool_Electric_Appliances_Single-Family/Multifamily_Dehumidifier_0_0_0 | Residential | Retail Products | Efficient Choice Tool | Electric | Appliances | Single-Family/Multifamily | Dehumidifier | 0 | 0 | 0 | Therms Saved per Unit | 0 | 0 |  | Enervee Proposal | 5.1.3 | ENERGY STAR Dehumidifier | RS-APL-ESDH-V08-210101 | RS | APL | ESDH | V08-210101
Residential_Retail Products_Efficient Choice Tool_Electric_Appliances_Single-Family/Multifamily_Dehumidifier_0_0_0_Remaining Life | Residential_Retail Products_Efficient Choice Tool_Electric_Appliances_Single-Family/Multifamily_Dehumidifier_0_0_0 | Residential | Retail Products | Efficient Choice Tool | Electric | Appliances | Single-Family/Multifamily | Dehumidifier | 0 | 0 | 0 | Remaining Life | 0 | 0 |  | Enervee Proposal | 5.1.3 | ENERGY STAR Dehumidifier | RS-APL-ESDH-V08-210101 | RS | APL | ESDH | V08-210101
Residential_Retail Products_Efficient Choice Tool_Electric_Appliances_Single-Family/Multifamily_Dehumidifier_0_0_0_Lifetime (years) | Residential_Retail Products_Efficient Choice Tool_Electric_Appliances_Single-Family/Multifamily_Dehumidifier_0_0_0 | Residential | Retail Products | Efficient Choice Tool | Electric | Appliances | Single-Family/Multifamily | Dehumidifier | 0 | 0 | 0 | Lifetime (years) | 12 | 12 |  | Enervee Proposal | 5.1.3 | ENERGY STAR Dehumidifier | RS-APL-ESDH-V08-210101 | RS | APL | ESDH | V08-210101
Residential_Retail Products_Efficient Choice Tool_Electric_Appliances_Single-Family/Multifamily_Dehumidifier_0_0_0_Incremental Cost | Residential_Retail Products_Efficient Choice Tool_Electric_Appliances_Single-Family/Multifamily_Dehumidifier_0_0_0 | Residential | Retail Products | Efficient Choice Tool | Electric | Appliances | Single-Family/Multifamily | Dehumidifier | 0 | 0 | 0 | Incremental Cost | 0 | 10 | ENERGY STAR | Enervee Proposal | 5.1.3 | ENERGY STAR Dehumidifier | RS-APL-ESDH-V08-210101 | RS | APL | ESDH | V08-210101
Residential_Retail Products_Efficient Choice Tool_Electric_Appliances_Single-Family/Multifamily_Dehumidifier_0_0_0_ | Residential_Retail Products_Efficient Choice Tool_Electric_Appliances_Single-Family/Multifamily_Dehumidifier_0_0_0 | Residential | Retail Products | Efficient Choice Tool | Electric | Appliances | Single-Family/Multifamily | Dehumidifier | 0 | 0 | 0 | [8 empty] | ERROR
Residential_Retail Products_Efficient Choice Tool_Electric_Appliances_Single-Family/Multifamily_Water Heater_0_0_0_Remaining Year kWh | Residential_Retail Products_Efficient Choice Tool_Electric_Appliances_Single-Family/Multifamily_Water Heater_0_0_0 | Residential | Retail Products | Efficient Choice Tool | Electric | Appliances | Single-Family/Multifamily | Water Heater | 0 | 0 | 0 | Remaining Year kWh |  | 0 |  | Enervee Proposal | 5.4.3 | Heat Pump Water Heaters | RS-HWE-HPWH-V10-210101 | RS | HWE | HPWH | V10-210101
Residential_Retail Products_Efficient Choice Tool_Electric_Appliances_Single-Family/Multifamily_Water Heater_0_0_0_kWh Saved per Unit | Residential_Retail Products_Efficient Choice Tool_Electric_Appliances_Single-Family/Multifamily_Water Heater_0_0_0 | Residential | Retail Products | Efficient Choice Tool | Electric | Appliances | Single-Family/Multifamily | Water Heater | 0 | 0 | 0 | kWh Saved per Unit |  | 1861 |  | Enervee Proposal | 5.4.3 | Heat Pump Water Heaters | RS-HWE-HPWH-V10-210101 | RS | HWE | HPWH | V10-210101
Residential_Retail Products_Efficient Choice Tool_Electric_Appliances_Single-Family/Multifamily_Water Heater_0_0_0_Remaining Year kW | Residential_Retail Products_Efficient Choice Tool_Electric_Appliances_Single-Family/Multifamily_Water Heater_0_0_0 | Residential | Retail Products | Efficient Choice Tool | Electric | Appliances | Single-Family/Multifamily | Water Heater | 0 | 0 | 0 | Remaining Year kW |  | 0 |  | Enervee Proposal | 5.4.3 | Heat Pump Water Heaters | RS-HWE-HPWH-V10-210101 | RS | HWE | HPWH | V10-210101
Residential_Retail Products_Efficient Choice Tool_Electric_Appliances_Single-Family/Multifamily_Water Heater_0_0_0_Coincident Peak kW Saved per Unit | Residential_Retail Products_Efficient Choice Tool_Electric_Appliances_Single-Family/Multifamily_Water Heater_0_0_0 | Residential | Retail Products | Efficient Choice Tool | Electric | Appliances | Single-Family/Multifamily | Water Heater | 0 | 0 | 0 | Coincident Peak kW Saved per Unit |  | 0.09 |  | Enervee Proposal | 5.4.3 | Heat Pump Water Heaters | RS-HWE-HPWH-V10-210101 | RS | HWE | HPWH | V10-210101
Residential_Retail Products_Efficient Choice Tool_Electric_Appliances_Single-Family/Multifamily_Water Heater_0_0_0_Therms Saved per Unit | Residential_Retail Products_Efficient Choice Tool_Electric_Appliances_Single-Family/Multifamily_Water Heater_0_0_0 | Residential | Retail Products | Efficient Choice Tool | Electric | Appliances | Single-Family/Multifamily | Water Heater | 0 | 0 | 0 | Therms Saved per Unit |  | 34.1 |  | Enervee Proposal | 5.4.3 | Heat Pump Water Heaters | RS-HWE-HPWH-V10-210101 | RS | HWE | HPWH | V10-210101
Residential_Retail Products_Efficient Choice Tool_Electric_Appliances_Single-Family/Multifamily_Water Heater_0_0_0_Remaining Life | Residential_Retail Products_Efficient Choice Tool_Electric_Appliances_Single-Family/Multifamily_Water Heater_0_0_0 | Residential | Retail Products | Efficient Choice Tool | Electric | Appliances | Single-Family/Multifamily | Water Heater | 0 | 0 | 0 | Remaining Life |  | 0 |  | Enervee Proposal | 5.4.3 | Heat Pump Water Heaters | RS-HWE-HPWH-V10-210101 | RS | HWE | HPWH | V10-210101
Residential_Retail Products_Efficient Choice Tool_Electric_Appliances_Single-Family/Multifamily_Water Heater_0_0_0_Lifetime (years) | Residential_Retail Products_Efficient Choice Tool_Electric_Appliances_Single-Family/Multifamily_Water Heater_0_0_0 | Residential | Retail Products | Efficient Choice Tool | Electric | Appliances | Single-Family/Multifamily | Water Heater | 0 | 0 | 0 | Lifetime (years) |  | 15 |  | Enervee Proposal | 5.4.3 | Heat Pump Water Heaters | RS-HWE-HPWH-V10-210101 | RS | HWE | HPWH | V10-210101
Residential_Retail Products_Efficient Choice Tool_Electric_Appliances_Single-Family/Multifamily_Water Heater_0_0_0_Incremental Cost | Residential_Retail Products_Efficient Choice Tool_Electric_Appliances_Single-Family/Multifamily_Water Heater_0_0_0 | Residential | Retail Products | Efficient Choice Tool | Electric | Appliances | Single-Family/Multifamily | Water Heater | 0 | 0 | 0 | Incremental Cost |  | 1030 | <55 gal, <2.6 UEF | Enervee Proposal | 5.4.3 | Heat Pump Water Heaters | RS-HWE-HPWH-V10-210101 | RS | HWE | HPWH | V10-210101
Residential_Retail Products_Efficient Choice Tool_Electric_Appliances_Single-Family/Multifamily_Water Heater_0_0_0_ | Residential_Retail Products_Efficient Choice Tool_Electric_Appliances_Single-Family/Multifamily_Water Heater_0_0_0 | Residential | Retail Products | Efficient Choice Tool | Electric | Appliances | Single-Family/Multifamily | Water Heater | 0 | 0 | 0 | [8 empty] | ERROR
Residential_Retail Products_Efficient Choice Tool_Electric_Appliances_Single-Family/Multifamily_Freezer_0_0_0_Remaining Year kWh | Residential_Retail Products_Efficient Choice Tool_Electric_Appliances_Single-Family/Multifamily_Freezer_0_0_0 | Residential | Retail Products | Efficient Choice Tool | Electric | Appliances | Single-Family/Multifamily | Freezer | 0 | 0 | 0 | Remaining Year kWh | 0 | 0 |  | Enervee Proposal | 5.1.5 | ENERGY STAR Freezer | RS-APL-ESFR-V03-190101 | RS | APL | ESFR | V03-190101
Residential_Retail Products_Efficient Choice Tool_Electric_Appliances_Single-Family/Multifamily_Freezer_0_0_0_kWh Saved per Unit | Residential_Retail Products_Efficient Choice Tool_Electric_Appliances_Single-Family/Multifamily_Freezer_0_0_0 | Residential | Retail Products | Efficient Choice Tool | Electric | Appliances | Single-Family/Multifamily | Freezer | 0 | 0 | 0 | kWh Saved per Unit | #REF! | 26.9 |  | Enervee Proposal | 5.1.5 | ENERGY STAR Freezer | RS-APL-ESFR-V03-190101 | RS | APL | ESFR | V03-190101
Residential_Retail Products_Efficient Choice Tool_Electric_Appliances_Single-Family/Multifamily_Freezer_0_0_0_Remaining Year kW | Residential_Retail Products_Efficient Choice Tool_Electric_Appliances_Single-Family/Multifamily_Freezer_0_0_0 | Residential | Retail Products | Efficient Choice Tool | Electric | Appliances | Single-Family/Multifamily | Freezer | 0 | 0 | 0 | Remaining Year kW | #REF! | 0 |  | Enervee Proposal | 5.1.5 | ENERGY STAR Freezer | RS-APL-ESFR-V03-190101 | RS | APL | ESFR | V03-190101
Residential_Retail Products_Efficient Choice Tool_Electric_Appliances_Single-Family/Multifamily_Freezer_0_0_0_Coincident Peak kW Saved per Unit | Residential_Retail Products_Efficient Choice Tool_Electric_Appliances_Single-Family/Multifamily_Freezer_0_0_0 | Residential | Retail Products | Efficient Choice Tool | Electric | Appliances | Single-Family/Multifamily | Freezer | 0 | 0 | 0 | Coincident Peak kW Saved per Unit | #REF! | 0 |  | Enervee Proposal | 5.1.5 | ENERGY STAR Freezer | RS-APL-ESFR-V03-190101 | RS | APL | ESFR | V03-190101
Residential_Retail Products_Efficient Choice Tool_Electric_Appliances_Single-Family/Multifamily_Freezer_0_0_0_Therms Saved per Unit | Residential_Retail Products_Efficient Choice Tool_Electric_Appliances_Single-Family/Multifamily_Freezer_0_0_0 | Residential | Retail Products | Efficient Choice Tool | Electric | Appliances | Single-Family/Multifamily | Freezer | 0 | 0 | 0 | Therms Saved per Unit | 0 | 0 |  | Enervee Proposal | 5.1.5 | ENERGY STAR Freezer | RS-APL-ESFR-V03-190101 | RS | APL | ESFR | V03-190101
Residential_Retail Products_Efficient Choice Tool_Electric_Appliances_Single-Family/Multifamily_Freezer_0_0_0_Remaining Life | Residential_Retail Products_Efficient Choice Tool_Electric_Appliances_Single-Family/Multifamily_Freezer_0_0_0 | Residential | Retail Products | Efficient Choice Tool | Electric | Appliances | Single-Family/Multifamily | Freezer | 0 | 0 | 0 | Remaining Life | 0 | 0 |  | Enervee Proposal | 5.1.5 | ENERGY STAR Freezer | RS-APL-ESFR-V03-190101 | RS | APL | ESFR | V03-190101
Residential_Retail Products_Efficient Choice Tool_Electric_Appliances_Single-Family/Multifamily_Freezer_0_0_0_Lifetime (years) | Residential_Retail Products_Efficient Choice Tool_Electric_Appliances_Single-Family/Multifamily_Freezer_0_0_0 | Residential | Retail Products | Efficient Choice Tool | Electric | Appliances | Single-Family/Multifamily | Freezer | 0 | 0 | 0 | Lifetime (years) | 22 | 22 |  | Enervee Proposal | 5.1.5 | ENERGY STAR Freezer | RS-APL-ESFR-V03-190101 | RS | APL | ESFR | V03-190101
Residential_Retail Products_Efficient Choice Tool_Electric_Appliances_Single-Family/Multifamily_Freezer_0_0_0_Incremental Cost | Residential_Retail Products_Efficient Choice Tool_Electric_Appliances_Single-Family/Multifamily_Freezer_0_0_0 | Residential | Retail Products | Efficient Choice Tool | Electric | Appliances | Single-Family/Multifamily | Freezer | 0 | 0 | 0 | Incremental Cost | 0 | 35 |  | Enervee Proposal | 5.1.5 | ENERGY STAR Freezer | RS-APL-ESFR-V03-190101 | RS | APL | ESFR | V03-190101
Residential_Retail Products_Efficient Choice Tool_Electric_Appliances_Single-Family/Multifamily_Freezer_0_0_0_ | Residential_Retail Products_Efficient Choice Tool_Electric_Appliances_Single-Family/Multifamily_Freezer_0_0_0 | Residential | Retail Products | Efficient Choice Tool | Electric | Appliances | Single-Family/Multifamily | Freezer | 0 | 0 | 0 | [8 empty] | ERROR
Residential_Retail Products_Efficient Choice Tool_Electric_Appliances_Single-Family/Multifamily_Light Bulb_0_0_0_Remaining Year kWh | Residential_Retail Products_Efficient Choice Tool_Electric_Appliances_Single-Family/Multifamily_Light Bulb_0_0_0 | Residential | Retail Products | Efficient Choice Tool | Electric | Appliances | Single-Family/Multifamily | Light Bulb | 0 | 0 | 0 | Remaining Year kWh | 0 | 0 |  | Enervee Proposal | 5.5.8 | LED Screw Based Omnidirectional Bulbs | RS-LTG-LEDA-V10-210101 | RS | LTG | LEDA | V10-210101
Residential_Retail Products_Efficient Choice Tool_Electric_Appliances_Single-Family/Multifamily_Light Bulb_0_0_0_kWh Saved per Unit | Residential_Retail Products_Efficient Choice Tool_Electric_Appliances_Single-Family/Multifamily_Light Bulb_0_0_0 | Residential | Retail Products | Efficient Choice Tool | Electric | Appliances | Single-Family/Multifamily | Light Bulb | 0 | 0 | 0 | kWh Saved per Unit | 0 | 64.4 |  | Enervee Proposal | 5.5.8 | LED Screw Based Omnidirectional Bulbs | RS-LTG-LEDA-V10-210101 | RS | LTG | LEDA | V10-210101
Residential_Retail Products_Efficient Choice Tool_Electric_Appliances_Single-Family/Multifamily_Light Bulb_0_0_0_Remaining Year kW | Residential_Retail Products_Efficient Choice Tool_Electric_Appliances_Single-Family/Multifamily_Light Bulb_0_0_0 | Residential | Retail Products | Efficient Choice Tool | Electric | Appliances | Single-Family/Multifamily | Light Bulb | 0 | 0 | 0 | Remaining Year kW | 0 | 0 |  | Enervee Proposal | 5.5.8 | LED Screw Based Omnidirectional Bulbs | RS-LTG-LEDA-V10-210101 | RS | LTG | LEDA | V10-210101
Residential_Retail Products_Efficient Choice Tool_Electric_Appliances_Single-Family/Multifamily_Light Bulb_0_0_0_Coincident Peak kW Saved per Unit | Residential_Retail Products_Efficient Choice Tool_Electric_Appliances_Single-Family/Multifamily_Light Bulb_0_0_0 | Residential | Retail Products | Efficient Choice Tool | Electric | Appliances | Single-Family/Multifamily | Light Bulb | 0 | 0 | 0 | Coincident Peak kW Saved per Unit | 0 | 0.01 |  | Enervee Proposal | 5.5.8 | LED Screw Based Omnidirectional Bulbs | RS-LTG-LEDA-V10-210101 | RS | LTG | LEDA | V10-210101
Residential_Retail Products_Efficient Choice Tool_Electric_Appliances_Single-Family/Multifamily_Light Bulb_0_0_0_Therms Saved per Unit | Residential_Retail Products_Efficient Choice Tool_Electric_Appliances_Single-Family/Multifamily_Light Bulb_0_0_0 | Residential | Retail Products | Efficient Choice Tool | Electric | Appliances | Single-Family/Multifamily | Light Bulb | 0 | 0 | 0 | Therms Saved per Unit | 0 | 0 |  | Enervee Proposal | 5.5.8 | LED Screw Based Omnidirectional Bulbs | RS-LTG-LEDA-V10-210101 | RS | LTG | LEDA | V10-210101
Residential_Retail Products_Efficient Choice Tool_Electric_Appliances_Single-Family/Multifamily_Light Bulb_0_0_0_Remaining Life | Residential_Retail Products_Efficient Choice Tool_Electric_Appliances_Single-Family/Multifamily_Light Bulb_0_0_0 | Residential | Retail Products | Efficient Choice Tool | Electric | Appliances | Single-Family/Multifamily | Light Bulb | 0 | 0 | 0 | Remaining Life | 0 | 0 |  | Enervee Proposal | 5.5.8 | LED Screw Based Omnidirectional Bulbs | RS-LTG-LEDA-V10-210101 | RS | LTG | LEDA | V10-210101
Residential_Retail Products_Efficient Choice Tool_Electric_Appliances_Single-Family/Multifamily_Light Bulb_0_0_0_Lifetime (years) | Residential_Retail Products_Efficient Choice Tool_Electric_Appliances_Single-Family/Multifamily_Light Bulb_0_0_0 | Residential | Retail Products | Efficient Choice Tool | Electric | Appliances | Single-Family/Multifamily | Light Bulb | 0 | 0 | 0 | Lifetime (years) | 10 | 10 |  | Enervee Proposal | 5.5.8 | LED Screw Based Omnidirectional Bulbs | RS-LTG-LEDA-V10-210101 | RS | LTG | LEDA | V10-210101
Residential_Retail Products_Efficient Choice Tool_Electric_Appliances_Single-Family/Multifamily_Light Bulb_0_0_0_Incremental Cost | Residential_Retail Products_Efficient Choice Tool_Electric_Appliances_Single-Family/Multifamily_Light Bulb_0_0_0 | Residential | Retail Products | Efficient Choice Tool | Electric | Appliances | Single-Family/Multifamily | Light Bulb | 0 | 0 | 0 | Incremental Cost | 0 | 1.45 | LED A-Lamp | Enervee Proposal | 5.5.8 | LED Screw Based Omnidirectional Bulbs | RS-LTG-LEDA-V10-210101 | RS | LTG | LEDA | V10-210101
Residential_Retail Products_Efficient Choice Tool_Electric_Appliances_Single-Family/Multifamily_Light Bulb_0_0_0_ | Residential_Retail Products_Efficient Choice Tool_Electric_Appliances_Single-Family/Multifamily_Light Bulb_0_0_0 | Residential | Retail Products | Efficient Choice Tool | Electric | Appliances | Single-Family/Multifamily | Light Bulb | 0 | 0 | 0 | [8 empty] | ERROR
Residential_Retail Products_Efficient Choice Tool_Electric_Appliances_Single-Family/Multifamily_Monitor_0_0_0_Remaining Year kWh | Residential_Retail Products_Efficient Choice Tool_Electric_Appliances_Single-Family/Multifamily_Monitor_0_0_0 | Residential | Retail Products | Efficient Choice Tool | Electric | Appliances | Single-Family/Multifamily | Monitor | 0 | 0 | 0 | Remaining Year kWh | 0 | 0 |  | Enervee Proposal | n/a | n/a | n/a | ERROR |  |  | n/a
Residential_Retail Products_Efficient Choice Tool_Electric_Appliances_Single-Family/Multifamily_Monitor_0_0_0_kWh Saved per Unit | Residential_Retail Products_Efficient Choice Tool_Electric_Appliances_Single-Family/Multifamily_Monitor_0_0_0 | Residential | Retail Products | Efficient Choice Tool | Electric | Appliances | Single-Family/Multifamily | Monitor | 0 | 0 | 0 | kWh Saved per Unit | 0 | 66.93 |  | Enervee Proposal | n/a | n/a | n/a | ERROR |  |  | n/a
Residential_Retail Products_Efficient Choice Tool_Electric_Appliances_Single-Family/Multifamily_Monitor_0_0_0_Remaining Year kW | Residential_Retail Products_Efficient Choice Tool_Electric_Appliances_Single-Family/Multifamily_Monitor_0_0_0 | Residential | Retail Products | Efficient Choice Tool | Electric | Appliances | Single-Family/Multifamily | Monitor | 0 | 0 | 0 | Remaining Year kW | 0 | 0 |  | Enervee Proposal | n/a | n/a | n/a | ERROR |  |  | n/a
Residential_Retail Products_Efficient Choice Tool_Electric_Appliances_Single-Family/Multifamily_Monitor_0_0_0_Coincident Peak kW Saved per Unit | Residential_Retail Products_Efficient Choice Tool_Electric_Appliances_Single-Family/Multifamily_Monitor_0_0_0 | Residential | Retail Products | Efficient Choice Tool | Electric | Appliances | Single-Family/Multifamily | Monitor | 0 | 0 | 0 | Coincident Peak kW Saved per Unit | 0 | 0 |  | Enervee Proposal | n/a | n/a | n/a | ERROR |  |  | n/a
Residential_Retail Products_Efficient Choice Tool_Electric_Appliances_Single-Family/Multifamily_Monitor_0_0_0_Therms Saved per Unit | Residential_Retail Products_Efficient Choice Tool_Electric_Appliances_Single-Family/Multifamily_Monitor_0_0_0 | Residential | Retail Products | Efficient Choice Tool | Electric | Appliances | Single-Family/Multifamily | Monitor | 0 | 0 | 0 | Therms Saved per Unit | 0 | 0 |  | Enervee Proposal | n/a | n/a | n/a | ERROR |  |  | n/a
Residential_Retail Products_Efficient Choice Tool_Electric_Appliances_Single-Family/Multifamily_Monitor_0_0_0_Remaining Life | Residential_Retail Products_Efficient Choice Tool_Electric_Appliances_Single-Family/Multifamily_Monitor_0_0_0 | Residential | Retail Products | Efficient Choice Tool | Electric | Appliances | Single-Family/Multifamily | Monitor | 0 | 0 | 0 | Remaining Life | 0 | 0 |  | Enervee Proposal | n/a | n/a | n/a | ERROR |  |  | n/a
Residential_Retail Products_Efficient Choice Tool_Electric_Appliances_Single-Family/Multifamily_Monitor_0_0_0_Lifetime (years) | Residential_Retail Products_Efficient Choice Tool_Electric_Appliances_Single-Family/Multifamily_Monitor_0_0_0 | Residential | Retail Products | Efficient Choice Tool | Electric | Appliances | Single-Family/Multifamily | Monitor | 0 | 0 | 0 | Lifetime (years) | 4 | 4 |  | Enervee Proposal | n/a | n/a | n/a | ERROR |  |  | n/a
Residential_Retail Products_Efficient Choice Tool_Electric_Appliances_Single-Family/Multifamily_Monitor_0_0_0_Incremental Cost | Residential_Retail Products_Efficient Choice Tool_Electric_Appliances_Single-Family/Multifamily_Monitor_0_0_0 | Residential | Retail Products | Efficient Choice Tool | Electric | Appliances | Single-Family/Multifamily | Monitor | 0 | 0 | 0 | Incremental Cost | 0 | 0 | No Incremental Cost | Enervee Proposal | n/a | n/a | n/a | ERROR |  |  | n/a
Residential_Retail Products_Efficient Choice Tool_Electric_Appliances_Single-Family/Multifamily_Monitor_0_0_0_ | Residential_Retail Products_Efficient Choice Tool_Electric_Appliances_Single-Family/Multifamily_Monitor_0_0_0 | Residential | Retail Products | Efficient Choice Tool | Electric | Appliances | Single-Family/Multifamily | Monitor | 0 | 0 | 0 | [8 empty] | ERROR
Residential_Retail Products_Efficient Choice Tool_Electric_Appliances_Single-Family/Multifamily_Pool Pump_0_0_0_Remaining Year kWh | Residential_Retail Products_Efficient Choice Tool_Electric_Appliances_Single-Family/Multifamily_Pool Pump_0_0_0 | Residential | Retail Products | Efficient Choice Tool | Electric | Appliances | Single-Family/Multifamily | Pool Pump | 0 | 0 | 0 | Remaining Year kWh | 0 | 0 |  | Enervee Proposal | 5.5.1 | High Efficiency Pool Pumps | RS-MSC-RPLP-V02-190101 | RS | MSC | RPLP | V02-190101
Residential_Retail Products_Efficient Choice Tool_Electric_Appliances_Single-Family/Multifamily_Pool Pump_0_0_0_kWh Saved per Unit | Residential_Retail Products_Efficient Choice Tool_Electric_Appliances_Single-Family/Multifamily_Pool Pump_0_0_0 | Residential | Retail Products | Efficient Choice Tool | Electric | Appliances | Single-Family/Multifamily | Pool Pump | 0 | 0 | 0 | kWh Saved per Unit | 0 | 1952 |  | Enervee Proposal | 5.5.1 | High Efficiency Pool Pumps | RS-MSC-RPLP-V02-190101 | RS | MSC | RPLP | V02-190101
Residential_Retail Products_Efficient Choice Tool_Electric_Appliances_Single-Family/Multifamily_Pool Pump_0_0_0_Remaining Year kW | Residential_Retail Products_Efficient Choice Tool_Electric_Appliances_Single-Family/Multifamily_Pool Pump_0_0_0 | Residential | Retail Products | Efficient Choice Tool | Electric | Appliances | Single-Family/Multifamily | Pool Pump | 0 | 0 | 0 | Remaining Year kW | 0 | 0 |  | Enervee Proposal | 5.5.1 | High Efficiency Pool Pumps | RS-MSC-RPLP-V02-190101 | RS | MSC | RPLP | V02-190101
Residential_Retail Products_Efficient Choice Tool_Electric_Appliances_Single-Family/Multifamily_Pool Pump_0_0_0_Coincident Peak kW Saved per Unit | Residential_Retail Products_Efficient Choice Tool_Electric_Appliances_Single-Family/Multifamily_Pool Pump_0_0_0 | Residential | Retail Products | Efficient Choice Tool | Electric | Appliances | Single-Family/Multifamily | Pool Pump | 0 | 0 | 0 | Coincident Peak kW Saved per Unit | 0 | 1.28 |  | Enervee Proposal | 5.5.1 | High Efficiency Pool Pumps | RS-MSC-RPLP-V02-190101 | RS | MSC | RPLP | V02-190101
Residential_Retail Products_Efficient Choice Tool_Electric_Appliances_Single-Family/Multifamily_Pool Pump_0_0_0_Therms Saved per Unit | Residential_Retail Products_Efficient Choice Tool_Electric_Appliances_Single-Family/Multifamily_Pool Pump_0_0_0 | Residential | Retail Products | Efficient Choice Tool | Electric | Appliances | Single-Family/Multifamily | Pool Pump | 0 | 0 | 0 | Therms Saved per Unit | 0 | 0 |  | Enervee Proposal | 5.5.1 | High Efficiency Pool Pumps | RS-MSC-RPLP-V02-190101 | RS | MSC | RPLP | V02-190101
Residential_Retail Products_Efficient Choice Tool_Electric_Appliances_Single-Family/Multifamily_Pool Pump_0_0_0_Remaining Life | Residential_Retail Products_Efficient Choice Tool_Electric_Appliances_Single-Family/Multifamily_Pool Pump_0_0_0 | Residential | Retail Products | Efficient Choice Tool | Electric | Appliances | Single-Family/Multifamily | Pool Pump | 0 | 0 | 0 | Remaining Life | 0 | 0 |  | Enervee Proposal | 5.5.1 | High Efficiency Pool Pumps | RS-MSC-RPLP-V02-190101 | RS | MSC | RPLP | V02-190101
Residential_Retail Products_Efficient Choice Tool_Electric_Appliances_Single-Family/Multifamily_Pool Pump_0_0_0_Lifetime (years) | Residential_Retail Products_Efficient Choice Tool_Electric_Appliances_Single-Family/Multifamily_Pool Pump_0_0_0 | Residential | Retail Products | Efficient Choice Tool | Electric | Appliances | Single-Family/Multifamily | Pool Pump | 0 | 0 | 0 | Lifetime (years) | 7 | 7 |  | Enervee Proposal | 5.5.1 | High Efficiency Pool Pumps | RS-MSC-RPLP-V02-190101 | RS | MSC | RPLP | V02-190101
Residential_Retail Products_Efficient Choice Tool_Electric_Appliances_Single-Family/Multifamily_Pool Pump_0_0_0_Incremental Cost | Residential_Retail Products_Efficient Choice Tool_Electric_Appliances_Single-Family/Multifamily_Pool Pump_0_0_0 | Residential | Retail Products | Efficient Choice Tool | Electric | Appliances | Single-Family/Multifamily | Pool Pump | 0 | 0 | 0 | Incremental Cost | 0 | 549 |  | Enervee Proposal | 5.5.1 | High Efficiency Pool Pumps | RS-MSC-RPLP-V02-190101 | RS | MSC | RPLP | V02-190101
Residential_Retail Products_Efficient Choice Tool_Electric_Appliances_Single-Family/Multifamily_Pool Pump_0_0_0_ | Residential_Retail Products_Efficient Choice Tool_Electric_Appliances_Single-Family/Multifamily_Pool Pump_0_0_0 | Residential | Retail Products | Efficient Choice Tool | Electric | Appliances | Single-Family/Multifamily | Pool Pump | 0 | 0 | 0 | [8 empty] | ERROR
Residential_Retail Products_Efficient Choice Tool_Electric_Appliances_Single-Family/Multifamily_Power Strip_0_0_0_Remaining Year kWh | Residential_Retail Products_Efficient Choice Tool_Electric_Appliances_Single-Family/Multifamily_Power Strip_0_0_0 | Residential | Retail Products | Efficient Choice Tool | Electric | Appliances | Single-Family/Multifamily | Power Strip | 0 | 0 | 0 | Remaining Year kWh | 0 | 0 |  | Enervee Proposal | 5.2.1 | Advanced Power Strip – Tier 1 | RS-CEL-SSTR-V06-210101 | RS | CEL | SSTR | V06-210101
Residential_Retail Products_Efficient Choice Tool_Electric_Appliances_Single-Family/Multifamily_Power Strip_0_0_0_kWh Saved per Unit | Residential_Retail Products_Efficient Choice Tool_Electric_Appliances_Single-Family/Multifamily_Power Strip_0_0_0 | Residential | Retail Products | Efficient Choice Tool | Electric | Appliances | Single-Family/Multifamily | Power Strip | 0 | 0 | 0 | kWh Saved per Unit | 0 | 80 |  | Enervee Proposal | 5.2.1 | Advanced Power Strip – Tier 1 | RS-CEL-SSTR-V06-210101 | RS | CEL | SSTR | V06-210101
Residential_Retail Products_Efficient Choice Tool_Electric_Appliances_Single-Family/Multifamily_Power Strip_0_0_0_Remaining Year kW | Residential_Retail Products_Efficient Choice Tool_Electric_Appliances_Single-Family/Multifamily_Power Strip_0_0_0 | Residential | Retail Products | Efficient Choice Tool | Electric | Appliances | Single-Family/Multifamily | Power Strip | 0 | 0 | 0 | Remaining Year kW | 0 | 0 |  | Enervee Proposal | 5.2.1 | Advanced Power Strip – Tier 1 | RS-CEL-SSTR-V06-210101 | RS | CEL | SSTR | V06-210101
Residential_Retail Products_Efficient Choice Tool_Electric_Appliances_Single-Family/Multifamily_Power Strip_0_0_0_Coincident Peak kW Saved per Unit | Residential_Retail Products_Efficient Choice Tool_Electric_Appliances_Single-Family/Multifamily_Power Strip_0_0_0 | Residential | Retail Products | Efficient Choice Tool | Electric | Appliances | Single-Family/Multifamily | Power Strip | 0 | 0 | 0 | Coincident Peak kW Saved per Unit | 0 | 0.01 |  | Enervee Proposal | 5.2.1 | Advanced Power Strip – Tier 1 | RS-CEL-SSTR-V06-210101 | RS | CEL | SSTR | V06-210101
Residential_Retail Products_Efficient Choice Tool_Electric_Appliances_Single-Family/Multifamily_Power Strip_0_0_0_Therms Saved per Unit | Residential_Retail Products_Efficient Choice Tool_Electric_Appliances_Single-Family/Multifamily_Power Strip_0_0_0 | Residential | Retail Products | Efficient Choice Tool | Electric | Appliances | Single-Family/Multifamily | Power Strip | 0 | 0 | 0 | Therms Saved per Unit | 0 | 0 |  | Enervee Proposal | 5.2.1 | Advanced Power Strip – Tier 1 | RS-CEL-SSTR-V06-210101 | RS | CEL | SSTR | V06-210101
Residential_Retail Products_Efficient Choice Tool_Electric_Appliances_Single-Family/Multifamily_Power Strip_0_0_0_Remaining Life | Residential_Retail Products_Efficient Choice Tool_Electric_Appliances_Single-Family/Multifamily_Power Strip_0_0_0 | Residential | Retail Products | Efficient Choice Tool | Electric | Appliances | Single-Family/Multifamily | Power Strip | 0 | 0 | 0 | Remaining Life | 0 | 0 |  | Enervee Proposal | 5.2.1 | Advanced Power Strip – Tier 1 | RS-CEL-SSTR-V06-210101 | RS | CEL | SSTR | V06-210101
Residential_Retail Products_Efficient Choice Tool_Electric_Appliances_Single-Family/Multifamily_Power Strip_0_0_0_Lifetime (years) | Residential_Retail Products_Efficient Choice Tool_Electric_Appliances_Single-Family/Multifamily_Power Strip_0_0_0 | Residential | Retail Products | Efficient Choice Tool | Electric | Appliances | Single-Family/Multifamily | Power Strip | 0 | 0 | 0 | Lifetime (years) | 7 | 7 |  | Enervee Proposal | 5.2.1 | Advanced Power Strip – Tier 1 | RS-CEL-SSTR-V06-210101 | RS | CEL | SSTR | V06-210101
Residential_Retail Products_Efficient Choice Tool_Electric_Appliances_Single-Family/Multifamily_Power Strip_0_0_0_Incremental Cost | Residential_Retail Products_Efficient Choice Tool_Electric_Appliances_Single-Family/Multifamily_Power Strip_0_0_0 | Residential | Retail Products | Efficient Choice Tool | Electric | Appliances | Single-Family/Multifamily | Power Strip | 0 | 0 | 0 | Incremental Cost | 0 | 10 |  | Enervee Proposal | 5.2.1 | Advanced Power Strip – Tier 1 | RS-CEL-SSTR-V06-210101 | RS | CEL | SSTR | V06-210101
Residential_Retail Products_Efficient Choice Tool_Electric_Appliances_Single-Family/Multifamily_Power Strip_0_0_0_ | Residential_Retail Products_Efficient Choice Tool_Electric_Appliances_Single-Family/Multifamily_Power Strip_0_0_0 | Residential | Retail Products | Efficient Choice Tool | Electric | Appliances | Single-Family/Multifamily | Power Strip | 0 | 0 | 0 | [8 empty] | ERROR
Residential_Retail Products_Efficient Choice Tool_Electric_Appliances_Single-Family/Multifamily_Projector_0_0_0_Remaining Year kWh | Residential_Retail Products_Efficient Choice Tool_Electric_Appliances_Single-Family/Multifamily_Projector_0_0_0 | Residential | Retail Products | Efficient Choice Tool | Electric | Appliances | Single-Family/Multifamily | Projector | 0 | 0 | 0 | Remaining Year kWh | 0 | 0 |  | Enervee Proposal | n/a | n/a | n/a | ERROR |  |  | n/a
Residential_Retail Products_Efficient Choice Tool_Electric_Appliances_Single-Family/Multifamily_Projector_0_0_0_kWh Saved per Unit | Residential_Retail Products_Efficient Choice Tool_Electric_Appliances_Single-Family/Multifamily_Projector_0_0_0 | Residential | Retail Products | Efficient Choice Tool | Electric | Appliances | Single-Family/Multifamily | Projector | 0 | 0 | 0 | kWh Saved per Unit | 0 | 340.69 |  | Enervee Proposal | n/a | n/a | n/a | ERROR |  |  | n/a
Residential_Retail Products_Efficient Choice Tool_Electric_Appliances_Single-Family/Multifamily_Projector_0_0_0_Remaining Year kW | Residential_Retail Products_Efficient Choice Tool_Electric_Appliances_Single-Family/Multifamily_Projector_0_0_0 | Residential | Retail Products | Efficient Choice Tool | Electric | Appliances | Single-Family/Multifamily | Projector | 0 | 0 | 0 | Remaining Year kW | 0 | 0 |  | Enervee Proposal | n/a | n/a | n/a | ERROR |  |  | n/a
Residential_Retail Products_Efficient Choice Tool_Electric_Appliances_Single-Family/Multifamily_Projector_0_0_0_Coincident Peak kW Saved per Unit | Residential_Retail Products_Efficient Choice Tool_Electric_Appliances_Single-Family/Multifamily_Projector_0_0_0 | Residential | Retail Products | Efficient Choice Tool | Electric | Appliances | Single-Family/Multifamily | Projector | 0 | 0 | 0 | Coincident Peak kW Saved per Unit | 0 | 0 |  | Enervee Proposal | n/a | n/a | n/a | ERROR |  |  | n/a
Residential_Retail Products_Efficient Choice Tool_Electric_Appliances_Single-Family/Multifamily_Projector_0_0_0_Therms Saved per Unit | Residential_Retail Products_Efficient Choice Tool_Electric_Appliances_Single-Family/Multifamily_Projector_0_0_0 | Residential | Retail Products | Efficient Choice Tool | Electric | Appliances | Single-Family/Multifamily | Projector | 0 | 0 | 0 | Therms Saved per Unit | 0 | 0 |  | Enervee Proposal | n/a | n/a | n/a | ERROR |  |  | n/a
Residential_Retail Products_Efficient Choice Tool_Electric_Appliances_Single-Family/Multifamily_Projector_0_0_0_Remaining Life | Residential_Retail Products_Efficient Choice Tool_Electric_Appliances_Single-Family/Multifamily_Projector_0_0_0 | Residential | Retail Products | Efficient Choice Tool | Electric | Appliances | Single-Family/Multifamily | Projector | 0 | 0 | 0 | Remaining Life | 0 | 0 |  | Enervee Proposal | n/a | n/a | n/a | ERROR |  |  | n/a
Residential_Retail Products_Efficient Choice Tool_Electric_Appliances_Single-Family/Multifamily_Projector_0_0_0_Lifetime (years) | Residential_Retail Products_Efficient Choice Tool_Electric_Appliances_Single-Family/Multifamily_Projector_0_0_0 | Residential | Retail Products | Efficient Choice Tool | Electric | Appliances | Single-Family/Multifamily | Projector | 0 | 0 | 0 | Lifetime (years) | 4 | 4 |  | Enervee Proposal | n/a | n/a | n/a | ERROR |  |  | n/a
Residential_Retail Products_Efficient Choice Tool_Electric_Appliances_Single-Family/Multifamily_Projector_0_0_0_Incremental Cost | Residential_Retail Products_Efficient Choice Tool_Electric_Appliances_Single-Family/Multifamily_Projector_0_0_0 | Residential | Retail Products | Efficient Choice Tool | Electric | Appliances | Single-Family/Multifamily | Projector | 0 | 0 | 0 | Incremental Cost | 0 | 0 | No Incremental Cost | Enervee Proposal | n/a | n/a | n/a | ERROR |  |  | n/a
Residential_Retail Products_Efficient Choice Tool_Electric_Appliances_Single-Family/Multifamily_Projector_0_0_0_ | Residential_Retail Products_Efficient Choice Tool_Electric_Appliances_Single-Family/Multifamily_Projector_0_0_0 | Residential | Retail Products | Efficient Choice Tool | Electric | Appliances | Single-Family/Multifamily | Projector | 0 | 0 | 0 | [8 empty] | ERROR
Residential_Retail Products_Efficient Choice Tool_Electric_Appliances_Single-Family/Multifamily_Refrigerator_0_0_0_Remaining Year kWh | Residential_Retail Products_Efficient Choice Tool_Electric_Appliances_Single-Family/Multifamily_Refrigerator_0_0_0 | Residential | Retail Products | Efficient Choice Tool | Electric | Appliances | Single-Family/Multifamily | Refrigerator | 0 | 0 | 0 | Remaining Year kWh | 0 | 0 |  | Enervee Proposal | 5.1.6 | ENERGY STAR and CEE Tier 2 Refrigerator | RS-APL-ESRE-V08-200101 | RS | APL | ESRE | V08-200101
Residential_Retail Products_Efficient Choice Tool_Electric_Appliances_Single-Family/Multifamily_Refrigerator_0_0_0_kWh Saved per Unit | Residential_Retail Products_Efficient Choice Tool_Electric_Appliances_Single-Family/Multifamily_Refrigerator_0_0_0 | Residential | Retail Products | Efficient Choice Tool | Electric | Appliances | Single-Family/Multifamily | Refrigerator | 0 | 0 | 0 | kWh Saved per Unit | 0 | 51.7 |  | Enervee Proposal | 5.1.6 | ENERGY STAR and CEE Tier 2 Refrigerator | RS-APL-ESRE-V08-200101 | RS | APL | ESRE | V08-200101
Residential_Retail Products_Efficient Choice Tool_Electric_Appliances_Single-Family/Multifamily_Refrigerator_0_0_0_Remaining Year kW | Residential_Retail Products_Efficient Choice Tool_Electric_Appliances_Single-Family/Multifamily_Refrigerator_0_0_0 | Residential | Retail Products | Efficient Choice Tool | Electric | Appliances | Single-Family/Multifamily | Refrigerator | 0 | 0 | 0 | Remaining Year kW | 0 | 0 |  | Enervee Proposal | 5.1.6 | ENERGY STAR and CEE Tier 2 Refrigerator | RS-APL-ESRE-V08-200101 | RS | APL | ESRE | V08-200101
Residential_Retail Products_Efficient Choice Tool_Electric_Appliances_Single-Family/Multifamily_Refrigerator_0_0_0_Coincident Peak kW Saved per Unit | Residential_Retail Products_Efficient Choice Tool_Electric_Appliances_Single-Family/Multifamily_Refrigerator_0_0_0 | Residential | Retail Products | Efficient Choice Tool | Electric | Appliances | Single-Family/Multifamily | Refrigerator | 0 | 0 | 0 | Coincident Peak kW Saved per Unit | 0 | 0.01 |  | Enervee Proposal | 5.1.6 | ENERGY STAR and CEE Tier 2 Refrigerator | RS-APL-ESRE-V08-200101 | RS | APL | ESRE | V08-200101
Residential_Retail Products_Efficient Choice Tool_Electric_Appliances_Single-Family/Multifamily_Refrigerator_0_0_0_Therms Saved per Unit | Residential_Retail Products_Efficient Choice Tool_Electric_Appliances_Single-Family/Multifamily_Refrigerator_0_0_0 | Residential | Retail Products | Efficient Choice Tool | Electric | Appliances | Single-Family/Multifamily | Refrigerator | 0 | 0 | 0 | Therms Saved per Unit | 0 | 0 |  | Enervee Proposal | 5.1.6 | ENERGY STAR and CEE Tier 2 Refrigerator | RS-APL-ESRE-V08-200101 | RS | APL | ESRE | V08-200101
Residential_Retail Products_Efficient Choice Tool_Electric_Appliances_Single-Family/Multifamily_Refrigerator_0_0_0_Remaining Life | Residential_Retail Products_Efficient Choice Tool_Electric_Appliances_Single-Family/Multifamily_Refrigerator_0_0_0 | Residential | Retail Products | Efficient Choice Tool | Electric | Appliances | Single-Family/Multifamily | Refrigerator | 0 | 0 | 0 | Remaining Life | 0 | 0 |  | Enervee Proposal | 5.1.6 | ENERGY STAR and CEE Tier 2 Refrigerator | RS-APL-ESRE-V08-200101 | RS | APL | ESRE | V08-200101
Residential_Retail Products_Efficient Choice Tool_Electric_Appliances_Single-Family/Multifamily_Refrigerator_0_0_0_Lifetime (years) | Residential_Retail Products_Efficient Choice Tool_Electric_Appliances_Single-Family/Multifamily_Refrigerator_0_0_0 | Residential | Retail Products | Efficient Choice Tool | Electric | Appliances | Single-Family/Multifamily | Refrigerator | 0 | 0 | 0 | Lifetime (years) | 17 | 17 |  | Enervee Proposal | 5.1.6 | ENERGY STAR and CEE Tier 2 Refrigerator | RS-APL-ESRE-V08-200101 | RS | APL | ESRE | V08-200101
Residential_Retail Products_Efficient Choice Tool_Electric_Appliances_Single-Family/Multifamily_Refrigerator_0_0_0_Incremental Cost | Residential_Retail Products_Efficient Choice Tool_Electric_Appliances_Single-Family/Multifamily_Refrigerator_0_0_0 | Residential | Retail Products | Efficient Choice Tool | Electric | Appliances | Single-Family/Multifamily | Refrigerator | 0 | 0 | 0 | Incremental Cost | 0 | 40 | ENERGY STAR | Enervee Proposal | 5.1.6 | ENERGY STAR and CEE Tier 2 Refrigerator | RS-APL-ESRE-V08-200101 | RS | APL | ESRE | V08-200101
Residential_Retail Products_Efficient Choice Tool_Electric_Appliances_Single-Family/Multifamily_Refrigerator_0_0_0_ | Residential_Retail Products_Efficient Choice Tool_Electric_Appliances_Single-Family/Multifamily_Refrigerator_0_0_0 | Residential | Retail Products | Efficient Choice Tool | Electric | Appliances | Single-Family/Multifamily | Refrigerator | 0 | 0 | 0 | [8 empty] | ERROR
Residential_Retail Products_Efficient Choice Tool_Electric_Appliances_Single-Family/Multifamily_Room AC_0_0_0_Remaining Year kWh | Residential_Retail Products_Efficient Choice Tool_Electric_Appliances_Single-Family/Multifamily_Room AC_0_0_0 | Residential | Retail Products | Efficient Choice Tool | Electric | Appliances | Single-Family/Multifamily | Room AC | 0 | 0 | 0 | Remaining Year kWh | 0 | 0 |  | Enervee Proposal | 5.1.7 | ENERGY STAR Room Air Conditioner | RS-APL-ESRA-V07-190101 | RS | APL | ESRA | V07-190101
Residential_Retail Products_Efficient Choice Tool_Electric_Appliances_Single-Family/Multifamily_Room AC_0_0_0_kWh Saved per Unit | Residential_Retail Products_Efficient Choice Tool_Electric_Appliances_Single-Family/Multifamily_Room AC_0_0_0 | Residential | Retail Products | Efficient Choice Tool | Electric | Appliances | Single-Family/Multifamily | Room AC | 0 | 0 | 0 | kWh Saved per Unit | 0 | 17.7 |  | Enervee Proposal | 5.1.7 | ENERGY STAR Room Air Conditioner | RS-APL-ESRA-V07-190101 | RS | APL | ESRA | V07-190101
Residential_Retail Products_Efficient Choice Tool_Electric_Appliances_Single-Family/Multifamily_Room AC_0_0_0_Remaining Year kW | Residential_Retail Products_Efficient Choice Tool_Electric_Appliances_Single-Family/Multifamily_Room AC_0_0_0 | Residential | Retail Products | Efficient Choice Tool | Electric | Appliances | Single-Family/Multifamily | Room AC | 0 | 0 | 0 | Remaining Year kW | 0 | 0 |  | Enervee Proposal | 5.1.7 | ENERGY STAR Room Air Conditioner | RS-APL-ESRA-V07-190101 | RS | APL | ESRA | V07-190101
Residential_Retail Products_Efficient Choice Tool_Electric_Appliances_Single-Family/Multifamily_Room AC_0_0_0_Coincident Peak kW Saved per Unit | Residential_Retail Products_Efficient Choice Tool_Electric_Appliances_Single-Family/Multifamily_Room AC_0_0_0 | Residential | Retail Products | Efficient Choice Tool | Electric | Appliances | Single-Family/Multifamily | Room AC | 0 | 0 | 0 | Coincident Peak kW Saved per Unit | 0 | 0.02 |  | Enervee Proposal | 5.1.7 | ENERGY STAR Room Air Conditioner | RS-APL-ESRA-V07-190101 | RS | APL | ESRA | V07-190101
Residential_Retail Products_Efficient Choice Tool_Electric_Appliances_Single-Family/Multifamily_Room AC_0_0_0_Therms Saved per Unit | Residential_Retail Products_Efficient Choice Tool_Electric_Appliances_Single-Family/Multifamily_Room AC_0_0_0 | Residential | Retail Products | Efficient Choice Tool | Electric | Appliances | Single-Family/Multifamily | Room AC | 0 | 0 | 0 | Therms Saved per Unit | 0 | 0 |  | Enervee Proposal | 5.1.7 | ENERGY STAR Room Air Conditioner | RS-APL-ESRA-V07-190101 | RS | APL | ESRA | V07-190101
Residential_Retail Products_Efficient Choice Tool_Electric_Appliances_Single-Family/Multifamily_Room AC_0_0_0_Remaining Life | Residential_Retail Products_Efficient Choice Tool_Electric_Appliances_Single-Family/Multifamily_Room AC_0_0_0 | Residential | Retail Products | Efficient Choice Tool | Electric | Appliances | Single-Family/Multifamily | Room AC | 0 | 0 | 0 | Remaining Life | 0 | 0 |  | Enervee Proposal | 5.1.7 | ENERGY STAR Room Air Conditioner | RS-APL-ESRA-V07-190101 | RS | APL | ESRA | V07-190101
Residential_Retail Products_Efficient Choice Tool_Electric_Appliances_Single-Family/Multifamily_Room AC_0_0_0_Lifetime (years) | Residential_Retail Products_Efficient Choice Tool_Electric_Appliances_Single-Family/Multifamily_Room AC_0_0_0 | Residential | Retail Products | Efficient Choice Tool | Electric | Appliances | Single-Family/Multifamily | Room AC | 0 | 0 | 0 | Lifetime (years) | 12 | 12 |  | Enervee Proposal | 5.1.7 | ENERGY STAR Room Air Conditioner | RS-APL-ESRA-V07-190101 | RS | APL | ESRA | V07-190101
Residential_Retail Products_Efficient Choice Tool_Electric_Appliances_Single-Family/Multifamily_Room AC_0_0_0_Incremental Cost | Residential_Retail Products_Efficient Choice Tool_Electric_Appliances_Single-Family/Multifamily_Room AC_0_0_0 | Residential | Retail Products | Efficient Choice Tool | Electric | Appliances | Single-Family/Multifamily | Room AC | 0 | 0 | 0 | Incremental Cost | 0 | 40 | ENERGY STAR | Enervee Proposal | 5.1.7 | ENERGY STAR Room Air Conditioner | RS-APL-ESRA-V07-190101 | RS | APL | ESRA | V07-190101
Residential_Retail Products_Efficient Choice Tool_Electric_Appliances_Single-Family/Multifamily_Room AC_0_0_0_ | Residential_Retail Products_Efficient Choice Tool_Electric_Appliances_Single-Family/Multifamily_Room AC_0_0_0 | Residential | Retail Products | Efficient Choice Tool | Electric | Appliances | Single-Family/Multifamily | Room AC | 0 | 0 | 0 | [8 empty] | ERROR
Residential_Retail Products_Efficient Choice Tool_Electric_Appliances_Single-Family/Multifamily_Sound Bar_0_0_0_Remaining Year kWh | Residential_Retail Products_Efficient Choice Tool_Electric_Appliances_Single-Family/Multifamily_Sound Bar_0_0_0 | Residential | Retail Products | Efficient Choice Tool | Electric | Appliances | Single-Family/Multifamily | Sound Bar | 0 | 0 | 0 | Remaining Year kWh | 0 | 0 |  | Enervee Proposal | n/a | n/a | n/a | ERROR |  |  | n/a
Residential_Retail Products_Efficient Choice Tool_Electric_Appliances_Single-Family/Multifamily_Sound Bar_0_0_0_kWh Saved per Unit | Residential_Retail Products_Efficient Choice Tool_Electric_Appliances_Single-Family/Multifamily_Sound Bar_0_0_0 | Residential | Retail Products | Efficient Choice Tool | Electric | Appliances | Single-Family/Multifamily | Sound Bar | 0 | 0 | 0 | kWh Saved per Unit | 0 | 213.73 |  | Enervee Proposal | n/a | n/a | n/a | ERROR |  |  | n/a
Residential_Retail Products_Efficient Choice Tool_Electric_Appliances_Single-Family/Multifamily_Sound Bar_0_0_0_Remaining Year kW | Residential_Retail Products_Efficient Choice Tool_Electric_Appliances_Single-Family/Multifamily_Sound Bar_0_0_0 | Residential | Retail Products | Efficient Choice Tool | Electric | Appliances | Single-Family/Multifamily | Sound Bar | 0 | 0 | 0 | Remaining Year kW | 0 | 0 |  | Enervee Proposal | n/a | n/a | n/a | ERROR |  |  | n/a
Residential_Retail Products_Efficient Choice Tool_Electric_Appliances_Single-Family/Multifamily_Sound Bar_0_0_0_Coincident Peak kW Saved per Unit | Residential_Retail Products_Efficient Choice Tool_Electric_Appliances_Single-Family/Multifamily_Sound Bar_0_0_0 | Residential | Retail Products | Efficient Choice Tool | Electric | Appliances | Single-Family/Multifamily | Sound Bar | 0 | 0 | 0 | Coincident Peak kW Saved per Unit | 0 | 0 |  | Enervee Proposal | n/a | n/a | n/a | ERROR |  |  | n/a
Residential_Retail Products_Efficient Choice Tool_Electric_Appliances_Single-Family/Multifamily_Sound Bar_0_0_0_Therms Saved per Unit | Residential_Retail Products_Efficient Choice Tool_Electric_Appliances_Single-Family/Multifamily_Sound Bar_0_0_0 | Residential | Retail Products | Efficient Choice Tool | Electric | Appliances | Single-Family/Multifamily | Sound Bar | 0 | 0 | 0 | Therms Saved per Unit | 0 | 0 |  | Enervee Proposal | n/a | n/a | n/a | ERROR |  |  | n/a
Residential_Retail Products_Efficient Choice Tool_Electric_Appliances_Single-Family/Multifamily_Sound Bar_0_0_0_Remaining Life | Residential_Retail Products_Efficient Choice Tool_Electric_Appliances_Single-Family/Multifamily_Sound Bar_0_0_0 | Residential | Retail Products | Efficient Choice Tool | Electric | Appliances | Single-Family/Multifamily | Sound Bar | 0 | 0 | 0 | Remaining Life | 0 | 0 |  | Enervee Proposal | n/a | n/a | n/a | ERROR |  |  | n/a
Residential_Retail Products_Efficient Choice Tool_Electric_Appliances_Single-Family/Multifamily_Sound Bar_0_0_0_Lifetime (years) | Residential_Retail Products_Efficient Choice Tool_Electric_Appliances_Single-Family/Multifamily_Sound Bar_0_0_0 | Residential | Retail Products | Efficient Choice Tool | Electric | Appliances | Single-Family/Multifamily | Sound Bar | 0 | 0 | 0 | Lifetime (years) | 4 | 4 |  | Enervee Proposal | n/a | n/a | n/a | ERROR |  |  | n/a
Residential_Retail Products_Efficient Choice Tool_Electric_Appliances_Single-Family/Multifamily_Sound Bar_0_0_0_Incremental Cost | Residential_Retail Products_Efficient Choice Tool_Electric_Appliances_Single-Family/Multifamily_Sound Bar_0_0_0 | Residential | Retail Products | Efficient Choice Tool | Electric | Appliances | Single-Family/Multifamily | Sound Bar | 0 | 0 | 0 | Incremental Cost | 0 | 0 | No Incremental Cost | Enervee Proposal | n/a | n/a | n/a | ERROR |  |  | n/a
Residential_Retail Products_Efficient Choice Tool_Electric_Appliances_Single-Family/Multifamily_Sound Bar_0_0_0_ | Residential_Retail Products_Efficient Choice Tool_Electric_Appliances_Single-Family/Multifamily_Sound Bar_0_0_0 | Residential | Retail Products | Efficient Choice Tool | Electric | Appliances | Single-Family/Multifamily | Sound Bar | 0 | 0 | 0 | [8 empty] | ERROR
Residential_Retail Products_Efficient Choice Tool_Electric_Appliances_Single-Family/Multifamily_Tablet_0_0_0_Remaining Year kWh | Residential_Retail Products_Efficient Choice Tool_Electric_Appliances_Single-Family/Multifamily_Tablet_0_0_0 | Residential | Retail Products | Efficient Choice Tool | Electric | Appliances | Single-Family/Multifamily | Tablet | 0 | 0 | 0 | Remaining Year kWh | 0 | 0 |  | Enervee Proposal | n/a | n/a | n/a | ERROR |  |  | n/a
Residential_Retail Products_Efficient Choice Tool_Electric_Appliances_Single-Family/Multifamily_Tablet_0_0_0_kWh Saved per Unit | Residential_Retail Products_Efficient Choice Tool_Electric_Appliances_Single-Family/Multifamily_Tablet_0_0_0 | Residential | Retail Products | Efficient Choice Tool | Electric | Appliances | Single-Family/Multifamily | Tablet | 0 | 0 | 0 | kWh Saved per Unit | 0 | 2.7 |  | Enervee Proposal | n/a | n/a | n/a | ERROR |  |  | n/a
Residential_Retail Products_Efficient Choice Tool_Electric_Appliances_Single-Family/Multifamily_Tablet_0_0_0_Remaining Year kW | Residential_Retail Products_Efficient Choice Tool_Electric_Appliances_Single-Family/Multifamily_Tablet_0_0_0 | Residential | Retail Products | Efficient Choice Tool | Electric | Appliances | Single-Family/Multifamily | Tablet | 0 | 0 | 0 | Remaining Year kW | 0 | 0 |  | Enervee Proposal | n/a | n/a | n/a | ERROR |  |  | n/a
Residential_Retail Products_Efficient Choice Tool_Electric_Appliances_Single-Family/Multifamily_Tablet_0_0_0_Coincident Peak kW Saved per Unit | Residential_Retail Products_Efficient Choice Tool_Electric_Appliances_Single-Family/Multifamily_Tablet_0_0_0 | Residential | Retail Products | Efficient Choice Tool | Electric | Appliances | Single-Family/Multifamily | Tablet | 0 | 0 | 0 | Coincident Peak kW Saved per Unit | 0 | 0 |  | Enervee Proposal | n/a | n/a | n/a | ERROR |  |  | n/a
Residential_Retail Products_Efficient Choice Tool_Electric_Appliances_Single-Family/Multifamily_Tablet_0_0_0_Therms Saved per Unit | Residential_Retail Products_Efficient Choice Tool_Electric_Appliances_Single-Family/Multifamily_Tablet_0_0_0 | Residential | Retail Products | Efficient Choice Tool | Electric | Appliances | Single-Family/Multifamily | Tablet | 0 | 0 | 0 | Therms Saved per Unit | 0 | 0 |  | Enervee Proposal | n/a | n/a | n/a | ERROR |  |  | n/a
Residential_Retail Products_Efficient Choice Tool_Electric_Appliances_Single-Family/Multifamily_Tablet_0_0_0_Remaining Life | Residential_Retail Products_Efficient Choice Tool_Electric_Appliances_Single-Family/Multifamily_Tablet_0_0_0 | Residential | Retail Products | Efficient Choice Tool | Electric | Appliances | Single-Family/Multifamily | Tablet | 0 | 0 | 0 | Remaining Life | 0 | 0 |  | Enervee Proposal | n/a | n/a | n/a | ERROR |  |  | n/a
Residential_Retail Products_Efficient Choice Tool_Electric_Appliances_Single-Family/Multifamily_Tablet_0_0_0_Lifetime (years) | Residential_Retail Products_Efficient Choice Tool_Electric_Appliances_Single-Family/Multifamily_Tablet_0_0_0 | Residential | Retail Products | Efficient Choice Tool | Electric | Appliances | Single-Family/Multifamily | Tablet | 0 | 0 | 0 | Lifetime (years) | 8 | 8 |  | Enervee Proposal | n/a | n/a | n/a | ERROR |  |  | n/a
Residential_Retail Products_Efficient Choice Tool_Electric_Appliances_Single-Family/Multifamily_Tablet_0_0_0_Incremental Cost | Residential_Retail Products_Efficient Choice Tool_Electric_Appliances_Single-Family/Multifamily_Tablet_0_0_0 | Residential | Retail Products | Efficient Choice Tool | Electric | Appliances | Single-Family/Multifamily | Tablet | 0 | 0 | 0 | Incremental Cost | 0 | 0 | No Incremental Cost | Enervee Proposal | n/a | n/a | n/a | ERROR |  |  | n/a
Residential_Retail Products_Efficient Choice Tool_Electric_Appliances_Single-Family/Multifamily_Tablet_0_0_0_ | Residential_Retail Products_Efficient Choice Tool_Electric_Appliances_Single-Family/Multifamily_Tablet_0_0_0 | Residential | Retail Products | Efficient Choice Tool | Electric | Appliances | Single-Family/Multifamily | Tablet | 0 | 0 | 0 | [8 empty] | ERROR
Residential_Retail Products_Efficient Choice Tool_Electric_Appliances_Single-Family/Multifamily_Television_0_0_0_Remaining Year kWh | Residential_Retail Products_Efficient Choice Tool_Electric_Appliances_Single-Family/Multifamily_Television_0_0_0 | Residential | Retail Products | Efficient Choice Tool | Electric | Appliances | Single-Family/Multifamily | Television | 0 | 0 | 0 | Remaining Year kWh | 0 | 0 |  | Enervee Proposal | n/a | n/a | n/a | ERROR |  |  | n/a
Residential_Retail Products_Efficient Choice Tool_Electric_Appliances_Single-Family/Multifamily_Television_0_0_0_kWh Saved per Unit | Residential_Retail Products_Efficient Choice Tool_Electric_Appliances_Single-Family/Multifamily_Television_0_0_0 | Residential | Retail Products | Efficient Choice Tool | Electric | Appliances | Single-Family/Multifamily | Television | 0 | 0 | 0 | kWh Saved per Unit | 0 | 182.52 |  | Enervee Proposal | n/a | n/a | n/a | ERROR |  |  | n/a
Residential_Retail Products_Efficient Choice Tool_Electric_Appliances_Single-Family/Multifamily_Television_0_0_0_Remaining Year kW | Residential_Retail Products_Efficient Choice Tool_Electric_Appliances_Single-Family/Multifamily_Television_0_0_0 | Residential | Retail Products | Efficient Choice Tool | Electric | Appliances | Single-Family/Multifamily | Television | 0 | 0 | 0 | Remaining Year kW | 0 | 0 |  | Enervee Proposal | n/a | n/a | n/a | ERROR |  |  | n/a
Residential_Retail Products_Efficient Choice Tool_Electric_Appliances_Single-Family/Multifamily_Television_0_0_0_Coincident Peak kW Saved per Unit | Residential_Retail Products_Efficient Choice Tool_Electric_Appliances_Single-Family/Multifamily_Television_0_0_0 | Residential | Retail Products | Efficient Choice Tool | Electric | Appliances | Single-Family/Multifamily | Television | 0 | 0 | 0 | Coincident Peak kW Saved per Unit | 0 | 0 |  | Enervee Proposal | n/a | n/a | n/a | ERROR |  |  | n/a
Residential_Retail Products_Efficient Choice Tool_Electric_Appliances_Single-Family/Multifamily_Television_0_0_0_Therms Saved per Unit | Residential_Retail Products_Efficient Choice Tool_Electric_Appliances_Single-Family/Multifamily_Television_0_0_0 | Residential | Retail Products | Efficient Choice Tool | Electric | Appliances | Single-Family/Multifamily | Television | 0 | 0 | 0 | Therms Saved per Unit | 0 | 0 |  | Enervee Proposal | n/a | n/a | n/a | ERROR |  |  | n/a
Residential_Retail Products_Efficient Choice Tool_Electric_Appliances_Single-Family/Multifamily_Television_0_0_0_Remaining Life | Residential_Retail Products_Efficient Choice Tool_Electric_Appliances_Single-Family/Multifamily_Television_0_0_0 | Residential | Retail Products | Efficient Choice Tool | Electric | Appliances | Single-Family/Multifamily | Television | 0 | 0 | 0 | Remaining Life | 0 | 0 |  | Enervee Proposal | n/a | n/a | n/a | ERROR |  |  | n/a
Residential_Retail Products_Efficient Choice Tool_Electric_Appliances_Single-Family/Multifamily_Television_0_0_0_Lifetime (years) | Residential_Retail Products_Efficient Choice Tool_Electric_Appliances_Single-Family/Multifamily_Television_0_0_0 | Residential | Retail Products | Efficient Choice Tool | Electric | Appliances | Single-Family/Multifamily | Television | 0 | 0 | 0 | Lifetime (years) | 15 | 15 |  | Enervee Proposal | n/a | n/a | n/a | ERROR |  |  | n/a
Residential_Retail Products_Efficient Choice Tool_Electric_Appliances_Single-Family/Multifamily_Television_0_0_0_Incremental Cost | Residential_Retail Products_Efficient Choice Tool_Electric_Appliances_Single-Family/Multifamily_Television_0_0_0 | Residential | Retail Products | Efficient Choice Tool | Electric | Appliances | Single-Family/Multifamily | Television | 0 | 0 | 0 | Incremental Cost | 0 | 0 | No Incremental Cost | Enervee Proposal | n/a | n/a | n/a | ERROR |  |  | n/a
Residential_Retail Products_Efficient Choice Tool_Electric_Appliances_Single-Family/Multifamily_Television_0_0_0_ | Residential_Retail Products_Efficient Choice Tool_Electric_Appliances_Single-Family/Multifamily_Television_0_0_0 | Residential | Retail Products | Efficient Choice Tool | Electric | Appliances | Single-Family/Multifamily | Television | 0 | 0 | 0 | [8 empty] | ERROR
Residential_Income Qualified_IQ Retail Products_Electric_Appliances_Single-Family/Multifamily_CEE Tier 2 Refrigerator_Top-Mounted Freezer_0_0_Temperature Adjustment Factor | Residential_Income Qualified_IQ Retail Products_Electric_Appliances_Single-Family/Multifamily_CEE Tier 2 Refrigerator_Top-Mounted Freezer_0_0 | Residential | Income Qualified | IQ Retail Products | Electric | Appliances | Single-Family/Multifamily | CEE Tier 2 Refrigerator | Top-Mounted Freezer | 0 | 0 | Temperature Adjustment Factor | 1.25 | 1.25 |  | IL TRM v9 | 5.1.6 | ENERGY STAR and CEE Tier 2 Refrigerator | RS-APL-ESRE-V08-200101 | RS | APL | ESRE | V08-200101
Residential_Income Qualified_IQ Retail Products_Electric_Appliances_Single-Family/Multifamily_CEE Tier 2 Refrigerator_Top-Mounted Freezer_0_0_Load Shape Adjustment Factor | Residential_Income Qualified_IQ Retail Products_Electric_Appliances_Single-Family/Multifamily_CEE Tier 2 Refrigerator_Top-Mounted Freezer_0_0 | Residential | Income Qualified | IQ Retail Products | Electric | Appliances | Single-Family/Multifamily | CEE Tier 2 Refrigerator | Top-Mounted Freezer | 0 | 0 | Load Shape Adjustment Factor | 1.057 | 1.057 |  | IL TRM v9 | 5.1.6 | ENERGY STAR and CEE Tier 2 Refrigerator | RS-APL-ESRE-V08-200101 | RS | APL | ESRE | V08-200101
Residential_Income Qualified_IQ Retail Products_Electric_Appliances_Single-Family/Multifamily_CEE Tier 2 Refrigerator_Top-Mounted Freezer_0_0_Hours of Use | Residential_Income Qualified_IQ Retail Products_Electric_Appliances_Single-Family/Multifamily_CEE Tier 2 Refrigerator_Top-Mounted Freezer_0_0 | Residential | Income Qualified | IQ Retail Products | Electric | Appliances | Single-Family/Multifamily | CEE Tier 2 Refrigerator | Top-Mounted Freezer | 0 | 0 | Hours of Use | 8766 | 8766 |  | IL TRM v9 | 5.1.6 | ENERGY STAR and CEE Tier 2 Refrigerator | RS-APL-ESRE-V08-200101 | RS | APL | ESRE | V08-200101
Residential_Income Qualified_IQ Retail Products_Electric_Appliances_Single-Family/Multifamily_CEE Tier 2 Refrigerator_Top-Mounted Freezer_0_0_Adjusted Volume | Residential_Income Qualified_IQ Retail Products_Electric_Appliances_Single-Family/Multifamily_CEE Tier 2 Refrigerator_Top-Mounted Freezer_0_0 | Residential | Income Qualified | IQ Retail Products | Electric | Appliances | Single-Family/Multifamily | CEE Tier 2 Refrigerator | Top-Mounted Freezer | 0 | 0 | Adjusted Volume | 21.5 | 21.5 |  | IL TRM v9 | 5.1.6 | ENERGY STAR and CEE Tier 2 Refrigerator | RS-APL-ESRE-V08-200101 | RS | APL | ESRE | V08-200101
Residential_Income Qualified_IQ Retail Products_Electric_Appliances_Single-Family/Multifamily_CEE Tier 2 Refrigerator_Top-Mounted Freezer_0_0_Early Replacement Usage | Residential_Income Qualified_IQ Retail Products_Electric_Appliances_Single-Family/Multifamily_CEE Tier 2 Refrigerator_Top-Mounted Freezer_0_0 | Residential | Income Qualified | IQ Retail Products | Electric | Appliances | Single-Family/Multifamily | CEE Tier 2 Refrigerator | Top-Mounted Freezer | 0 | 0 | Early Replacement Usage | 814.5 | 375.4 | Chose 3. Refrigerator-Freezers-- automatic defrost with top- mounted freezer without through-the-door ice service and all-refrigerators--automatic defrost. | IL TRM v9 | 5.1.6 | ENERGY STAR and CEE Tier 2 Refrigerator | RS-APL-ESRE-V08-200101 | RS | APL | ESRE | V08-200101
Residential_Income Qualified_IQ Retail Products_Electric_Appliances_Single-Family/Multifamily_CEE Tier 2 Refrigerator_Top-Mounted Freezer_0_0_Time of Sale Usage | Residential_Income Qualified_IQ Retail Products_Electric_Appliances_Single-Family/Multifamily_CEE Tier 2 Refrigerator_Top-Mounted Freezer_0_0 | Residential | Income Qualified | IQ Retail Products | Electric | Appliances | Single-Family/Multifamily | CEE Tier 2 Refrigerator | Top-Mounted Freezer | 0 | 0 | Time of Sale Usage | 441.7 | 375.4 | Chose 3. Refrigerator-Freezers-- automatic defrost with top- mounted freezer without through-the-door ice service and all-refrigerators--automatic defrost. | IL TRM v9 | 5.1.6 | ENERGY STAR and CEE Tier 2 Refrigerator | RS-APL-ESRE-V08-200101 | RS | APL | ESRE | V08-200101
Residential_Income Qualified_IQ Retail Products_Electric_Appliances_Single-Family/Multifamily_CEE Tier 2 Refrigerator_Top-Mounted Freezer_0_0_Remaining Year kWh | Residential_Income Qualified_IQ Retail Products_Electric_Appliances_Single-Family/Multifamily_CEE Tier 2 Refrigerator_Top-Mounted Freezer_0_0 | Residential | Income Qualified | IQ Retail Products | Electric | Appliances | Single-Family/Multifamily | CEE Tier 2 Refrigerator | Top-Mounted Freezer | 0 | 0 | Remaining Year kWh | 0 | 0 |  | IL TRM v9 | 5.1.6 | ENERGY STAR and CEE Tier 2 Refrigerator | RS-APL-ESRE-V08-200101 | RS | APL | ESRE | V08-200101
Residential_Income Qualified_IQ Retail Products_Electric_Appliances_Single-Family/Multifamily_CEE Tier 2 Refrigerator_Top-Mounted Freezer_0_0_kWh Saved per Unit | Residential_Income Qualified_IQ Retail Products_Electric_Appliances_Single-Family/Multifamily_CEE Tier 2 Refrigerator_Top-Mounted Freezer_0_0 | Residential | Income Qualified | IQ Retail Products | Electric | Appliances | Single-Family/Multifamily | CEE Tier 2 Refrigerator | Top-Mounted Freezer | 0 | 0 | kWh Saved per Unit | 0 | 66.3 |  | IL TRM v9 | 5.1.6 | ENERGY STAR and CEE Tier 2 Refrigerator | RS-APL-ESRE-V08-200101 | RS | APL | ESRE | V08-200101
Residential_Income Qualified_IQ Retail Products_Electric_Appliances_Single-Family/Multifamily_CEE Tier 2 Refrigerator_Top-Mounted Freezer_0_0_Remaining Year kW | Residential_Income Qualified_IQ Retail Products_Electric_Appliances_Single-Family/Multifamily_CEE Tier 2 Refrigerator_Top-Mounted Freezer_0_0 | Residential | Income Qualified | IQ Retail Products | Electric | Appliances | Single-Family/Multifamily | CEE Tier 2 Refrigerator | Top-Mounted Freezer | 0 | 0 | Remaining Year kW | 0 | 0 |  | IL TRM v9 | 5.1.6 | ENERGY STAR and CEE Tier 2 Refrigerator | RS-APL-ESRE-V08-200101 | RS | APL | ESRE | V08-200101
Residential_Income Qualified_IQ Retail Products_Electric_Appliances_Single-Family/Multifamily_CEE Tier 2 Refrigerator_Top-Mounted Freezer_0_0_Coincident Peak kW Saved per Unit | Residential_Income Qualified_IQ Retail Products_Electric_Appliances_Single-Family/Multifamily_CEE Tier 2 Refrigerator_Top-Mounted Freezer_0_0 | Residential | Income Qualified | IQ Retail Products | Electric | Appliances | Single-Family/Multifamily | CEE Tier 2 Refrigerator | Top-Mounted Freezer | 0 | 0 | Coincident Peak kW Saved per Unit | 0 | 0.009993 |  | IL TRM v9 | 5.1.6 | ENERGY STAR and CEE Tier 2 Refrigerator | RS-APL-ESRE-V08-200101 | RS | APL | ESRE | V08-200101
Residential_Income Qualified_IQ Retail Products_Electric_Appliances_Single-Family/Multifamily_CEE Tier 2 Refrigerator_Top-Mounted Freezer_0_0_Remaining Life | Residential_Income Qualified_IQ Retail Products_Electric_Appliances_Single-Family/Multifamily_CEE Tier 2 Refrigerator_Top-Mounted Freezer_0_0 | Residential | Income Qualified | IQ Retail Products | Electric | Appliances | Single-Family/Multifamily | CEE Tier 2 Refrigerator | Top-Mounted Freezer | 0 | 0 | Remaining Life | 6 | 0 |  | IL TRM v9 | 5.1.6 | ENERGY STAR and CEE Tier 2 Refrigerator | RS-APL-ESRE-V08-200101 | RS | APL | ESRE | V08-200101
Residential_Income Qualified_IQ Retail Products_Electric_Appliances_Single-Family/Multifamily_CEE Tier 2 Refrigerator_Top-Mounted Freezer_0_0_Lifetime (years) | Residential_Income Qualified_IQ Retail Products_Electric_Appliances_Single-Family/Multifamily_CEE Tier 2 Refrigerator_Top-Mounted Freezer_0_0 | Residential | Income Qualified | IQ Retail Products | Electric | Appliances | Single-Family/Multifamily | CEE Tier 2 Refrigerator | Top-Mounted Freezer | 0 | 0 | Lifetime (years) | 17 | 17 |  | IL TRM v9 | 5.1.6 | ENERGY STAR and CEE Tier 2 Refrigerator | RS-APL-ESRE-V08-200101 | RS | APL | ESRE | V08-200101
Residential_Income Qualified_IQ Retail Products_Electric_Appliances_Single-Family/Multifamily_CEE Tier 2 Refrigerator_Top-Mounted Freezer_0_0_Incremental Cost | Residential_Income Qualified_IQ Retail Products_Electric_Appliances_Single-Family/Multifamily_CEE Tier 2 Refrigerator_Top-Mounted Freezer_0_0 | Residential | Income Qualified | IQ Retail Products | Electric | Appliances | Single-Family/Multifamily | CEE Tier 2 Refrigerator | Top-Mounted Freezer | 0 | 0 | Incremental Cost | 0 | 140 | Chose Time of Sale Incremental Cost | IL TRM v9 | 5.1.6 | ENERGY STAR and CEE Tier 2 Refrigerator | RS-APL-ESRE-V08-200101 | RS | APL | ESRE | V08-200101
Residential_Income Qualified_IQ Retail Products_Electric_Appliances_Single-Family/Multifamily_CEE Tier 2 Refrigerator_Top-Mounted Freezer_0_0_ | Residential_Income Qualified_IQ Retail Products_Electric_Appliances_Single-Family/Multifamily_CEE Tier 2 Refrigerator_Top-Mounted Freezer_0_0 | Residential | Income Qualified | IQ Retail Products | Electric | Appliances | Single-Family/Multifamily | CEE Tier 2 Refrigerator | Top-Mounted Freezer | 0 | 0 | [8 empty] | ERROR
Residential_Income Qualified_IQ Retail Products_Electric_Appliances_Single-Family/Multifamily_ENERGY STAR Air Purifier_0_0_0_CF | Residential_Income Qualified_IQ Retail Products_Electric_Appliances_Single-Family/Multifamily_ENERGY STAR Air Purifier_0_0_0 | Residential | Income Qualified | IQ Retail Products | Electric | Appliances | Single-Family/Multifamily | ENERGY STAR Air Purifier | 0 | 0 | 0 | CF |  | 0.667 |  | IL TRM v9 | 5.1.1 | ENERGY STAR Air Purifier/Cleaner | RS-APL-ESAP-V04-210101 | RS | APL | ESAP | V04-210101
Residential_Income Qualified_IQ Retail Products_Electric_Appliances_Single-Family/Multifamily_ENERGY STAR Air Purifier_0_0_0_Hours of Use | Residential_Income Qualified_IQ Retail Products_Electric_Appliances_Single-Family/Multifamily_ENERGY STAR Air Purifier_0_0_0 | Residential | Income Qualified | IQ Retail Products | Electric | Appliances | Single-Family/Multifamily | ENERGY STAR Air Purifier | 0 | 0 | 0 | Hours of Use |  | 5884 |  | IL TRM v9 | 5.1.1 | ENERGY STAR Air Purifier/Cleaner | RS-APL-ESAP-V04-210101 | RS | APL | ESAP | V04-210101
Residential_Income Qualified_IQ Retail Products_Electric_Appliances_Single-Family/Multifamily_ENERGY STAR Air Purifier_0_0_0_kWh Saved per Unit | Residential_Income Qualified_IQ Retail Products_Electric_Appliances_Single-Family/Multifamily_ENERGY STAR Air Purifier_0_0_0 | Residential | Income Qualified | IQ Retail Products | Electric | Appliances | Single-Family/Multifamily | ENERGY STAR Air Purifier | 0 | 0 | 0 | kWh Saved per Unit |  | 173 | 150 ≤ Smoke CADR < 200 | IL TRM v9 | 5.1.1 | ENERGY STAR Air Purifier/Cleaner | RS-APL-ESAP-V04-210101 | RS | APL | ESAP | V04-210101
Residential_Income Qualified_IQ Retail Products_Electric_Appliances_Single-Family/Multifamily_ENERGY STAR Air Purifier_0_0_0_Coincident Peak kW Saved per Unit | Residential_Income Qualified_IQ Retail Products_Electric_Appliances_Single-Family/Multifamily_ENERGY STAR Air Purifier_0_0_0 | Residential | Income Qualified | IQ Retail Products | Electric | Appliances | Single-Family/Multifamily | ENERGY STAR Air Purifier | 0 | 0 | 0 | Coincident Peak kW Saved per Unit |  | 0.019611 |  | IL TRM v9 | 5.1.1 | ENERGY STAR Air Purifier/Cleaner | RS-APL-ESAP-V04-210101 | RS | APL | ESAP | V04-210101
Residential_Income Qualified_IQ Retail Products_Electric_Appliances_Single-Family/Multifamily_ENERGY STAR Air Purifier_0_0_0_Lifetime (years) | Residential_Income Qualified_IQ Retail Products_Electric_Appliances_Single-Family/Multifamily_ENERGY STAR Air Purifier_0_0_0 | Residential | Income Qualified | IQ Retail Products | Electric | Appliances | Single-Family/Multifamily | ENERGY STAR Air Purifier | 0 | 0 | 0 | Lifetime (years) |  | 9 |  | IL TRM v9 | 5.1.1 | ENERGY STAR Air Purifier/Cleaner | RS-APL-ESAP-V04-210101 | RS | APL | ESAP | V04-210101
Residential_Income Qualified_IQ Retail Products_Electric_Appliances_Single-Family/Multifamily_ENERGY STAR Air Purifier_0_0_0_Incremental Cost | Residential_Income Qualified_IQ Retail Products_Electric_Appliances_Single-Family/Multifamily_ENERGY STAR Air Purifier_0_0_0 | Residential | Income Qualified | IQ Retail Products | Electric | Appliances | Single-Family/Multifamily | ENERGY STAR Air Purifier | 0 | 0 | 0 | Incremental Cost |  | 92.34 | 150 ≤ Smoke CADR < 200 | IL TRM v9 | 5.1.1 | ENERGY STAR Air Purifier/Cleaner | RS-APL-ESAP-V04-210101 | RS | APL | ESAP | V04-210101
Residential_Income Qualified_IQ Retail Products_Electric_Appliances_Single-Family/Multifamily_ENERGY STAR Air Purifier_0_0_0_ | Residential_Income Qualified_IQ Retail Products_Electric_Appliances_Single-Family/Multifamily_ENERGY STAR Air Purifier_0_0_0 | Residential | Income Qualified | IQ Retail Products | Electric | Appliances | Single-Family/Multifamily | ENERGY STAR Air Purifier | 0 | 0 | 0 | [8 empty] | ERROR
Residential_Income Qualified_IQ Retail Products_Electric_Appliances_Single-Family/Multifamily_ENERGY STAR Clothes Dryer_0_0_0_CF | Residential_Income Qualified_IQ Retail Products_Electric_Appliances_Single-Family/Multifamily_ENERGY STAR Clothes Dryer_0_0_0 | Residential | Income Qualified | IQ Retail Products | Electric | Appliances | Single-Family/Multifamily | ENERGY STAR Clothes Dryer | 0 | 0 | 0 | CF | 0.038 | 0.038 |  | IL TRM v9 | 5.1.10 | ENERGY STAR Clothes Dryer | RS-APL-ESDR-V04-210101 | RS | APL | ESDR | V04-210101
Residential_Income Qualified_IQ Retail Products_Electric_Appliances_Single-Family/Multifamily_ENERGY STAR Clothes Dryer_0_0_0_Number of Cycles | Residential_Income Qualified_IQ Retail Products_Electric_Appliances_Single-Family/Multifamily_ENERGY STAR Clothes Dryer_0_0_0 | Residential | Income Qualified | IQ Retail Products | Electric | Appliances | Single-Family/Multifamily | ENERGY STAR Clothes Dryer | 0 | 0 | 0 | Number of Cycles | 283 | 283 | Used IL TRM unknown value | IL TRM v9 | 5.1.10 | ENERGY STAR Clothes Dryer | RS-APL-ESDR-V04-210101 | RS | APL | ESDR | V04-210101
Residential_Income Qualified_IQ Retail Products_Electric_Appliances_Single-Family/Multifamily_ENERGY STAR Clothes Dryer_0_0_0_Therms Conversion | Residential_Income Qualified_IQ Retail Products_Electric_Appliances_Single-Family/Multifamily_ENERGY STAR Clothes Dryer_0_0_0 | Residential | Income Qualified | IQ Retail Products | Electric | Appliances | Single-Family/Multifamily | ENERGY STAR Clothes Dryer | 0 | 0 | 0 | Therms Conversion | 0.03412 | 0.03412 |  | IL TRM v9 | 5.1.10 | ENERGY STAR Clothes Dryer | RS-APL-ESDR-V04-210101 | RS | APL | ESDR | V04-210101
Residential_Income Qualified_IQ Retail Products_Electric_Appliances_Single-Family/Multifamily_ENERGY STAR Clothes Dryer_0_0_0_CEF | Residential_Income Qualified_IQ Retail Products_Electric_Appliances_Single-Family/Multifamily_ENERGY STAR Clothes Dryer_0_0_0 | Residential | Income Qualified | IQ Retail Products | Electric | Appliances | Single-Family/Multifamily | ENERGY STAR Clothes Dryer | 0 | 0 | 0 | CEF | 3.11 | 3.93 | Assumed Standard Model | IL TRM v9 | 5.1.10 | ENERGY STAR Clothes Dryer | RS-APL-ESDR-V04-210101 | RS | APL | ESDR | V04-210101
Residential_Income Qualified_IQ Retail Products_Electric_Appliances_Single-Family/Multifamily_ENERGY STAR Clothes Dryer_0_0_0_% Electric | Residential_Income Qualified_IQ Retail Products_Electric_Appliances_Single-Family/Multifamily_ENERGY STAR Clothes Dryer_0_0_0 | Residential | Income Qualified | IQ Retail Products | Electric | Appliances | Single-Family/Multifamily | ENERGY STAR Clothes Dryer | 0 | 0 | 0 | % Electric | 0.16 | 0.16 | Assumed Unknown | IL TRM v9 | 5.1.10 | ENERGY STAR Clothes Dryer | RS-APL-ESDR-V04-210101 | RS | APL | ESDR | V04-210101
Residential_Income Qualified_IQ Retail Products_Electric_Appliances_Single-Family/Multifamily_ENERGY STAR Clothes Dryer_0_0_0_% Gas | Residential_Income Qualified_IQ Retail Products_Electric_Appliances_Single-Family/Multifamily_ENERGY STAR Clothes Dryer_0_0_0 | Residential | Income Qualified | IQ Retail Products | Electric | Appliances | Single-Family/Multifamily | ENERGY STAR Clothes Dryer | 0 | 0 | 0 | % Gas | 0.84 | 0.84 | Assumed Unknown | IL TRM v9 | 5.1.10 | ENERGY STAR Clothes Dryer | RS-APL-ESDR-V04-210101 | RS | APL | ESDR | V04-210101
Residential_Income Qualified_IQ Retail Products_Electric_Appliances_Single-Family/Multifamily_ENERGY STAR Clothes Dryer_0_0_0_Load | Residential_Income Qualified_IQ Retail Products_Electric_Appliances_Single-Family/Multifamily_ENERGY STAR Clothes Dryer_0_0_0 | Residential | Income Qualified | IQ Retail Products | Electric | Appliances | Single-Family/Multifamily | ENERGY STAR Clothes Dryer | 0 | 0 | 0 | Load | 8.45 | 8.45 | Assumed Standard Model | IL TRM v9 | 5.1.10 | ENERGY STAR Clothes Dryer | RS-APL-ESDR-V04-210101 | RS | APL | ESDR | V04-210101
Residential_Income Qualified_IQ Retail Products_Electric_Appliances_Single-Family/Multifamily_ENERGY STAR Clothes Dryer_0_0_0_Electric Usage | Residential_Income Qualified_IQ Retail Products_Electric_Appliances_Single-Family/Multifamily_ENERGY STAR Clothes Dryer_0_0_0 | Residential | Income Qualified | IQ Retail Products | Electric | Appliances | Single-Family/Multifamily | ENERGY STAR Clothes Dryer | 0 | 0 | 0 | Electric Usage | 123.0277 | 97.3578 |  | IL TRM v9 | 5.1.10 | ENERGY STAR Clothes Dryer | RS-APL-ESDR-V04-210101 | RS | APL | ESDR | V04-210101
Residential_Income Qualified_IQ Retail Products_Electric_Appliances_Single-Family/Multifamily_ENERGY STAR Clothes Dryer_0_0_0_Demand | Residential_Income Qualified_IQ Retail Products_Electric_Appliances_Single-Family/Multifamily_ENERGY STAR Clothes Dryer_0_0_0 | Residential | Income Qualified | IQ Retail Products | Electric | Appliances | Single-Family/Multifamily | ENERGY STAR Clothes Dryer | 0 | 0 | 0 | Demand | 0.01652 | 0.013073 |  | IL TRM v9 | 5.1.10 | ENERGY STAR Clothes Dryer | RS-APL-ESDR-V04-210101 | RS | APL | ESDR | V04-210101
Residential_Income Qualified_IQ Retail Products_Electric_Appliances_Single-Family/Multifamily_ENERGY STAR Clothes Dryer_0_0_0_Gas Usage | Residential_Income Qualified_IQ Retail Products_Electric_Appliances_Single-Family/Multifamily_ENERGY STAR Clothes Dryer_0_0_0 | Residential | Income Qualified | IQ Retail Products | Electric | Appliances | Single-Family/Multifamily | ENERGY STAR Clothes Dryer | 0 | 0 | 0 | Gas Usage | 22.0379 | 17.4397 |  | IL TRM v9 | 5.1.10 | ENERGY STAR Clothes Dryer | RS-APL-ESDR-V04-210101 | RS | APL | ESDR | V04-210101
Residential_Income Qualified_IQ Retail Products_Electric_Appliances_Single-Family/Multifamily_ENERGY STAR Clothes Dryer_0_0_0_kWh Saved per Unit | Residential_Income Qualified_IQ Retail Products_Electric_Appliances_Single-Family/Multifamily_ENERGY STAR Clothes Dryer_0_0_0 | Residential | Income Qualified | IQ Retail Products | Electric | Appliances | Single-Family/Multifamily | ENERGY STAR Clothes Dryer | 0 | 0 | 0 | kWh Saved per Unit | 0 | 25.6699 | Assuming an Unknown Fuel. | IL TRM v9 | 5.1.10 | ENERGY STAR Clothes Dryer | RS-APL-ESDR-V04-210101 | RS | APL | ESDR | V04-210101
Residential_Income Qualified_IQ Retail Products_Electric_Appliances_Single-Family/Multifamily_ENERGY STAR Clothes Dryer_0_0_0_Coincident Peak kW Saved per Unit | Residential_Income Qualified_IQ Retail Products_Electric_Appliances_Single-Family/Multifamily_ENERGY STAR Clothes Dryer_0_0_0 | Residential | Income Qualified | IQ Retail Products | Electric | Appliances | Single-Family/Multifamily | ENERGY STAR Clothes Dryer | 0 | 0 | 0 | Coincident Peak kW Saved per Unit | 0 | 0.0034468 |  | IL TRM v9 | 5.1.10 | ENERGY STAR Clothes Dryer | RS-APL-ESDR-V04-210101 | RS | APL | ESDR | V04-210101
Residential_Income Qualified_IQ Retail Products_Electric_Appliances_Single-Family/Multifamily_ENERGY STAR Clothes Dryer_0_0_0_Therms Saved per Unit | Residential_Income Qualified_IQ Retail Products_Electric_Appliances_Single-Family/Multifamily_ENERGY STAR Clothes Dryer_0_0_0 | Residential | Income Qualified | IQ Retail Products | Electric | Appliances | Single-Family/Multifamily | ENERGY STAR Clothes Dryer | 0 | 0 | 0 | Therms Saved per Unit | 0 | 4.5982 | Assuming an Unknown Fuel. | IL TRM v9 | 5.1.10 | ENERGY STAR Clothes Dryer | RS-APL-ESDR-V04-210101 | RS | APL | ESDR | V04-210101
Residential_Income Qualified_IQ Retail Products_Electric_Appliances_Single-Family/Multifamily_ENERGY STAR Clothes Dryer_0_0_0_Lifetime (years) | Residential_Income Qualified_IQ Retail Products_Electric_Appliances_Single-Family/Multifamily_ENERGY STAR Clothes Dryer_0_0_0 | Residential | Income Qualified | IQ Retail Products | Electric | Appliances | Single-Family/Multifamily | ENERGY STAR Clothes Dryer | 0 | 0 | 0 | Lifetime (years) | 16 | 16 |  | IL TRM v9 | 5.1.10 | ENERGY STAR Clothes Dryer | RS-APL-ESDR-V04-210101 | RS | APL | ESDR | V04-210101
Residential_Income Qualified_IQ Retail Products_Electric_Appliances_Single-Family/Multifamily_ENERGY STAR Clothes Dryer_0_0_0_Incremental Cost | Residential_Income Qualified_IQ Retail Products_Electric_Appliances_Single-Family/Multifamily_ENERGY STAR Clothes Dryer_0_0_0 | Residential | Income Qualified | IQ Retail Products | Electric | Appliances | Single-Family/Multifamily | ENERGY STAR Clothes Dryer | 0 | 0 | 0 | Incremental Cost | 0 | 152 |  | IL TRM v9 | 5.1.10 | ENERGY STAR Clothes Dryer | RS-APL-ESDR-V04-210101 | RS | APL | ESDR | V04-210101
Residential_Income Qualified_IQ Retail Products_Electric_Appliances_Single-Family/Multifamily_ENERGY STAR Clothes Dryer_0_0_0_ | Residential_Income Qualified_IQ Retail Products_Electric_Appliances_Single-Family/Multifamily_ENERGY STAR Clothes Dryer_0_0_0 | Residential | Income Qualified | IQ Retail Products | Electric | Appliances | Single-Family/Multifamily | ENERGY STAR Clothes Dryer | 0 | 0 | 0 | [8 empty] | ERROR
Residential_Income Qualified_IQ Retail Products_Electric_Appliances_Single-Family/Multifamily_ENERGY STAR Clothes Washer_0_0_0_Delta_Water_gallons | Residential_Income Qualified_IQ Retail Products_Electric_Appliances_Single-Family/Multifamily_ENERGY STAR Clothes Washer_0_0_0 | Residential | Income Qualified | IQ Retail Products | Electric | Appliances | Single-Family/Multifamily | ENERGY STAR Clothes Washer | 0 | 0 | 0 | Delta_Water_gallons |  | 1295 | ENERGY STAR | IL TRM v11 | 5.1.2 | ENERGY STAR Clothes Washers | RS-APL-ESCL-V08-200101 | RS | APL | ESCL | V08-200101
Residential_Income Qualified_IQ Retail Products_Electric_Appliances_Single-Family/Multifamily_ENERGY STAR Clothes Washer_0_0_0_1000000 | Residential_Income Qualified_IQ Retail Products_Electric_Appliances_Single-Family/Multifamily_ENERGY STAR Clothes Washer_0_0_0 | Residential | Income Qualified | IQ Retail Products | Electric | Appliances | Single-Family/Multifamily | ENERGY STAR Clothes Washer | 0 | 0 | 0 | 1000000 |  | 1000000 |  | IL TRM v11 | 5.1.2 | ENERGY STAR Clothes Washers | RS-APL-ESCL-V08-200101 | RS | APL | ESCL | V08-200101
Residential_Income Qualified_IQ Retail Products_Electric_Appliances_Single-Family/Multifamily_ENERGY STAR Clothes Washer_0_0_0_E_water_total | Residential_Income Qualified_IQ Retail Products_Electric_Appliances_Single-Family/Multifamily_ENERGY STAR Clothes Washer_0_0_0 | Residential | Income Qualified | IQ Retail Products | Electric | Appliances | Single-Family/Multifamily | ENERGY STAR Clothes Washer | 0 | 0 | 0 | E_water_total |  | 5010 | All areas except Cook County | IL TRM v11 | 5.1.2 | ENERGY STAR Clothes Washers | RS-APL-ESCL-V08-200101 | RS | APL | ESCL | V08-200101
Residential_Income Qualified_IQ Retail Products_Electric_Appliances_Single-Family/Multifamily_ENERGY STAR Clothes Washer_0_0_0_kWh Saved per Unit | Residential_Income Qualified_IQ Retail Products_Electric_Appliances_Single-Family/Multifamily_ENERGY STAR Clothes Washer_0_0_0 | Residential | Income Qualified | IQ Retail Products | Electric | Appliances | Single-Family/Multifamily | ENERGY STAR Clothes Washer | 0 | 0 | 0 | kWh Saved per Unit |  | 58.6 | ENERGY STAR, Unknown DHW, Unknown Dryer | IL TRM v11 | 5.1.2 | ENERGY STAR Clothes Washers | RS-APL-ESCL-V08-200101 | RS | APL | ESCL | V08-200101
Residential_Income Qualified_IQ Retail Products_Electric_Appliances_Single-Family/Multifamily_ENERGY STAR Clothes Washer_0_0_0_Secondary Water kWh Saved per Unit | Residential_Income Qualified_IQ Retail Products_Electric_Appliances_Single-Family/Multifamily_ENERGY STAR Clothes Washer_0_0_0 | Residential | Income Qualified | IQ Retail Products | Electric | Appliances | Single-Family/Multifamily | ENERGY STAR Clothes Washer | 0 | 0 | 0 | Secondary Water kWh Saved per Unit |  | 6.4879 |  | IL TRM v11 | 5.1.2 | ENERGY STAR Clothes Washers | RS-APL-ESCL-V08-200101 | RS | APL | ESCL | V08-200101
Residential_Income Qualified_IQ Retail Products_Electric_Appliances_Single-Family/Multifamily_ENERGY STAR Clothes Washer_0_0_0_Coincident Peak kW Saved per Unit | Residential_Income Qualified_IQ Retail Products_Electric_Appliances_Single-Family/Multifamily_ENERGY STAR Clothes Washer_0_0_0 | Residential | Income Qualified | IQ Retail Products | Electric | Appliances | Single-Family/Multifamily | ENERGY STAR Clothes Washer | 0 | 0 | 0 | Coincident Peak kW Saved per Unit |  | 0.0075 | ENERGY STAR, Unknown DHW, Unknown Dryer | IL TRM v11 | 5.1.2 | ENERGY STAR Clothes Washers | RS-APL-ESCL-V08-200101 | RS | APL | ESCL | V08-200101
Residential_Income Qualified_IQ Retail Products_Electric_Appliances_Single-Family/Multifamily_ENERGY STAR Clothes Washer_0_0_0_Therms Saved per Unit | Residential_Income Qualified_IQ Retail Products_Electric_Appliances_Single-Family/Multifamily_ENERGY STAR Clothes Washer_0_0_0 | Residential | Income Qualified | IQ Retail Products | Electric | Appliances | Single-Family/Multifamily | ENERGY STAR Clothes Washer | 0 | 0 | 0 | Therms Saved per Unit |  | 2.1 | ENERGY STAR, Unknown DHW, Unknown Dryer | IL TRM v11 | 5.1.2 | ENERGY STAR Clothes Washers | RS-APL-ESCL-V08-200101 | RS | APL | ESCL | V08-200101
Residential_Income Qualified_IQ Retail Products_Electric_Appliances_Single-Family/Multifamily_ENERGY STAR Clothes Washer_0_0_0_Gal Saved per Unit | Residential_Income Qualified_IQ Retail Products_Electric_Appliances_Single-Family/Multifamily_ENERGY STAR Clothes Washer_0_0_0 | Residential | Income Qualified | IQ Retail Products | Electric | Appliances | Single-Family/Multifamily | ENERGY STAR Clothes Washer | 0 | 0 | 0 | Gal Saved per Unit |  | 1295 |  | IL TRM v11 | 5.1.2 | ENERGY STAR Clothes Washers | RS-APL-ESCL-V08-200101 | RS | APL | ESCL | V08-200101
Residential_Income Qualified_IQ Retail Products_Electric_Appliances_Single-Family/Multifamily_ENERGY STAR Clothes Washer_0_0_0_Lifetime (years) | Residential_Income Qualified_IQ Retail Products_Electric_Appliances_Single-Family/Multifamily_ENERGY STAR Clothes Washer_0_0_0 | Residential | Income Qualified | IQ Retail Products | Electric | Appliances | Single-Family/Multifamily | ENERGY STAR Clothes Washer | 0 | 0 | 0 | Lifetime (years) |  | 14 |  | IL TRM v11 | 5.1.2 | ENERGY STAR Clothes Washers | RS-APL-ESCL-V08-200101 | RS | APL | ESCL | V08-200101
Residential_Income Qualified_IQ Retail Products_Electric_Appliances_Single-Family/Multifamily_ENERGY STAR Clothes Washer_0_0_0_Incremental Cost | Residential_Income Qualified_IQ Retail Products_Electric_Appliances_Single-Family/Multifamily_ENERGY STAR Clothes Washer_0_0_0 | Residential | Income Qualified | IQ Retail Products | Electric | Appliances | Single-Family/Multifamily | ENERGY STAR Clothes Washer | 0 | 0 | 0 | Incremental Cost |  | 87 |  | IL TRM v11 | 5.1.2 | ENERGY STAR Clothes Washers | RS-APL-ESCL-V08-200101 | RS | APL | ESCL | V08-200101
Residential_Income Qualified_IQ Retail Products_Electric_Appliances_Single-Family/Multifamily_ENERGY STAR Clothes Washer_0_0_0_ | Residential_Income Qualified_IQ Retail Products_Electric_Appliances_Single-Family/Multifamily_ENERGY STAR Clothes Washer_0_0_0 | Residential | Income Qualified | IQ Retail Products | Electric | Appliances | Single-Family/Multifamily | ENERGY STAR Clothes Washer | 0 | 0 | 0 | [8 empty] | ERROR
Residential_Income Qualified_IQ Retail Products_Electric_Appliances_Single-Family/Multifamily_ENERGY STAR Dehumidifier_0_0_0_kWh Saved per Unit | Residential_Income Qualified_IQ Retail Products_Electric_Appliances_Single-Family/Multifamily_ENERGY STAR Dehumidifier_0_0_0 | Residential | Income Qualified | IQ Retail Products | Electric | Appliances | Single-Family/Multifamily | ENERGY STAR Dehumidifier | 0 | 0 | 0 | kWh Saved per Unit |  | 99 | Average portable | IL TRM v9 | 5.1.3 | ENERGY STAR Dehumidifier | RS-APL-ESDH-V08-210101 | RS | APL | ESDH | V08-210101
Residential_Income Qualified_IQ Retail Products_Electric_Appliances_Single-Family/Multifamily_ENERGY STAR Dehumidifier_0_0_0_Coincident Peak kW Saved per Unit | Residential_Income Qualified_IQ Retail Products_Electric_Appliances_Single-Family/Multifamily_ENERGY STAR Dehumidifier_0_0_0 | Residential | Income Qualified | IQ Retail Products | Electric | Appliances | Single-Family/Multifamily | ENERGY STAR Dehumidifier | 0 | 0 | 0 | Coincident Peak kW Saved per Unit |  | 0.032 | Average portable | IL TRM v9 | 5.1.3 | ENERGY STAR Dehumidifier | RS-APL-ESDH-V08-210101 | RS | APL | ESDH | V08-210101
Residential_Income Qualified_IQ Retail Products_Electric_Appliances_Single-Family/Multifamily_ENERGY STAR Dehumidifier_0_0_0_Lifetime (years) | Residential_Income Qualified_IQ Retail Products_Electric_Appliances_Single-Family/Multifamily_ENERGY STAR Dehumidifier_0_0_0 | Residential | Income Qualified | IQ Retail Products | Electric | Appliances | Single-Family/Multifamily | ENERGY STAR Dehumidifier | 0 | 0 | 0 | Lifetime (years) |  | 12 |  | IL TRM v9 | 5.1.3 | ENERGY STAR Dehumidifier | RS-APL-ESDH-V08-210101 | RS | APL | ESDH | V08-210101
Residential_Income Qualified_IQ Retail Products_Electric_Appliances_Single-Family/Multifamily_ENERGY STAR Dehumidifier_0_0_0_Incremental Cost | Residential_Income Qualified_IQ Retail Products_Electric_Appliances_Single-Family/Multifamily_ENERGY STAR Dehumidifier_0_0_0 | Residential | Income Qualified | IQ Retail Products | Electric | Appliances | Single-Family/Multifamily | ENERGY STAR Dehumidifier | 0 | 0 | 0 | Incremental Cost |  | 10 | ENERGY STAR | IL TRM v9 | 5.1.3 | ENERGY STAR Dehumidifier | RS-APL-ESDH-V08-210101 | RS | APL | ESDH | V08-210101
Residential_Income Qualified_IQ Retail Products_Electric_Appliances_Single-Family/Multifamily_ENERGY STAR Dehumidifier_0_0_0_ | Residential_Income Qualified_IQ Retail Products_Electric_Appliances_Single-Family/Multifamily_ENERGY STAR Dehumidifier_0_0_0 | Residential | Income Qualified | IQ Retail Products | Electric | Appliances | Single-Family/Multifamily | ENERGY STAR Dehumidifier | 0 | 0 | 0 | [8 empty] | ERROR
Residential_Income Qualified_IQ Retail Products_Electric_Appliances_Single-Family/Multifamily_ENERGY STAR Dishwasher_0_0_0_kWh Saved per Unit | Residential_Income Qualified_IQ Retail Products_Electric_Appliances_Single-Family/Multifamily_ENERGY STAR Dishwasher_0_0_0 | Residential | Income Qualified | IQ Retail Products | Electric | Appliances | Single-Family/Multifamily | ENERGY STAR Dishwasher | 0 | 0 | 0 | kWh Saved per Unit |  | 19.6 | ENERGY STAR Standard, Unknown DHW | IL TRM v9 | 5.1.4 | ENERGY STAR Dishwasher | RS-APL-ESDI-V06-210101 | RS | APL | ESDI | V06-210101
Residential_Income Qualified_IQ Retail Products_Electric_Appliances_Single-Family/Multifamily_ENERGY STAR Dishwasher_0_0_0_Secondary Water kWh Saved per Unit | Residential_Income Qualified_IQ Retail Products_Electric_Appliances_Single-Family/Multifamily_ENERGY STAR Dishwasher_0_0_0 | Residential | Income Qualified | IQ Retail Products | Electric | Appliances | Single-Family/Multifamily | ENERGY STAR Dishwasher | 0 | 0 | 0 | Secondary Water kWh Saved per Unit |  | 1.3 | ENERGY STAR Standard, All areas except Cook County | IL TRM v9 | 5.1.4 | ENERGY STAR Dishwasher | RS-APL-ESDI-V06-210101 | RS | APL | ESDI | V06-210101
Residential_Income Qualified_IQ Retail Products_Electric_Appliances_Single-Family/Multifamily_ENERGY STAR Dishwasher_0_0_0_Coincident Peak kW Saved per Unit | Residential_Income Qualified_IQ Retail Products_Electric_Appliances_Single-Family/Multifamily_ENERGY STAR Dishwasher_0_0_0 | Residential | Income Qualified | IQ Retail Products | Electric | Appliances | Single-Family/Multifamily | ENERGY STAR Dishwasher | 0 | 0 | 0 | Coincident Peak kW Saved per Unit |  | 0.0014 | ENERGY STAR Standard, Unknown DHW | IL TRM v9 | 5.1.4 | ENERGY STAR Dishwasher | RS-APL-ESDI-V06-210101 | RS | APL | ESDI | V06-210101
Residential_Income Qualified_IQ Retail Products_Electric_Appliances_Single-Family/Multifamily_ENERGY STAR Dishwasher_0_0_0_Therms Saved per Unit | Residential_Income Qualified_IQ Retail Products_Electric_Appliances_Single-Family/Multifamily_ENERGY STAR Dishwasher_0_0_0 | Residential | Income Qualified | IQ Retail Products | Electric | Appliances | Single-Family/Multifamily | ENERGY STAR Dishwasher | 0 | 0 | 0 | Therms Saved per Unit |  | 0.64 | ENERGY STAR Standard, Unknown DHW | IL TRM v9 | 5.1.4 | ENERGY STAR Dishwasher | RS-APL-ESDI-V06-210101 | RS | APL | ESDI | V06-210101
Residential_Income Qualified_IQ Retail Products_Electric_Appliances_Single-Family/Multifamily_ENERGY STAR Dishwasher_0_0_0_Gal Saved per Unit | Residential_Income Qualified_IQ Retail Products_Electric_Appliances_Single-Family/Multifamily_ENERGY STAR Dishwasher_0_0_0 | Residential | Income Qualified | IQ Retail Products | Electric | Appliances | Single-Family/Multifamily | ENERGY STAR Dishwasher | 0 | 0 | 0 | Gal Saved per Unit |  | 252 | ENERGY STAR Standard | IL TRM v9 | 5.1.4 | ENERGY STAR Dishwasher | RS-APL-ESDI-V06-210101 | RS | APL | ESDI | V06-210101
Residential_Income Qualified_IQ Retail Products_Electric_Appliances_Single-Family/Multifamily_ENERGY STAR Dishwasher_0_0_0_Lifetime (years) | Residential_Income Qualified_IQ Retail Products_Electric_Appliances_Single-Family/Multifamily_ENERGY STAR Dishwasher_0_0_0 | Residential | Income Qualified | IQ Retail Products | Electric | Appliances | Single-Family/Multifamily | ENERGY STAR Dishwasher | 0 | 0 | 0 | Lifetime (years) |  | 11 |  | IL TRM v9 | 5.1.4 | ENERGY STAR Dishwasher | RS-APL-ESDI-V06-210101 | RS | APL | ESDI | V06-210101
Residential_Income Qualified_IQ Retail Products_Electric_Appliances_Single-Family/Multifamily_ENERGY STAR Dishwasher_0_0_0_Incremental Cost | Residential_Income Qualified_IQ Retail Products_Electric_Appliances_Single-Family/Multifamily_ENERGY STAR Dishwasher_0_0_0 | Residential | Income Qualified | IQ Retail Products | Electric | Appliances | Single-Family/Multifamily | ENERGY STAR Dishwasher | 0 | 0 | 0 | Incremental Cost |  | 75.67 |  | IL TRM v9 | 5.1.4 | ENERGY STAR Dishwasher | RS-APL-ESDI-V06-210101 | RS | APL | ESDI | V06-210101
Residential_Income Qualified_IQ Retail Products_Electric_Appliances_Single-Family/Multifamily_ENERGY STAR Dishwasher_0_0_0_ | Residential_Income Qualified_IQ Retail Products_Electric_Appliances_Single-Family/Multifamily_ENERGY STAR Dishwasher_0_0_0 | Residential | Income Qualified | IQ Retail Products | Electric | Appliances | Single-Family/Multifamily | ENERGY STAR Dishwasher | 0 | 0 | 0 | [8 empty] | ERROR
Residential_Income Qualified_IQ Retail Products_Electric_Appliances_Single-Family/Multifamily_ENERGY STAR Freezer_Chest Freezer_0_0_CF | Residential_Income Qualified_IQ Retail Products_Electric_Appliances_Single-Family/Multifamily_ENERGY STAR Freezer_Chest Freezer_0_0 | Residential | Income Qualified | IQ Retail Products | Electric | Appliances | Single-Family/Multifamily | ENERGY STAR Freezer | Chest Freezer | 0 | 0 | CF | 0.95 | 0.95 |  | IL TRM v9 | 5.1.5 | ENERGY STAR Freezer | RS-APL-ESFR-V03-190101 | RS | APL | ESFR | V03-190101
Residential_Income Qualified_IQ Retail Products_Electric_Appliances_Single-Family/Multifamily_ENERGY STAR Freezer_Chest Freezer_0_0_Hours of Use | Residential_Income Qualified_IQ Retail Products_Electric_Appliances_Single-Family/Multifamily_ENERGY STAR Freezer_Chest Freezer_0_0 | Residential | Income Qualified | IQ Retail Products | Electric | Appliances | Single-Family/Multifamily | ENERGY STAR Freezer | Chest Freezer | 0 | 0 | Hours of Use | 5890 | 5890 |  | IL TRM v9 | 5.1.5 | ENERGY STAR Freezer | RS-APL-ESFR-V03-190101 | RS | APL | ESFR | V03-190101
Residential_Income Qualified_IQ Retail Products_Electric_Appliances_Single-Family/Multifamily_ENERGY STAR Freezer_Chest Freezer_0_0_Adjusted Volume | Residential_Income Qualified_IQ Retail Products_Electric_Appliances_Single-Family/Multifamily_ENERGY STAR Freezer_Chest Freezer_0_0 | Residential | Income Qualified | IQ Retail Products | Electric | Appliances | Single-Family/Multifamily | ENERGY STAR Freezer | Chest Freezer | 0 | 0 | Adjusted Volume | 27.9 | 27.9 | Chose Upright Freezer with Manual Defrost. | IL TRM v9 | 5.1.5 | ENERGY STAR Freezer | RS-APL-ESFR-V03-190101 | RS | APL | ESFR | V03-190101
Residential_Income Qualified_IQ Retail Products_Electric_Appliances_Single-Family/Multifamily_ENERGY STAR Freezer_Chest Freezer_0_0_Usage | Residential_Income Qualified_IQ Retail Products_Electric_Appliances_Single-Family/Multifamily_ENERGY STAR Freezer_Chest Freezer_0_0 | Residential | Income Qualified | IQ Retail Products | Electric | Appliances | Single-Family/Multifamily | ENERGY STAR Freezer | Chest Freezer | 0 | 0 | Usage | 349.2 | 314.2 | Chose Upright Freezer with Manual Defrost. | IL TRM v9 | 5.1.5 | ENERGY STAR Freezer | RS-APL-ESFR-V03-190101 | RS | APL | ESFR | V03-190101
Residential_Income Qualified_IQ Retail Products_Electric_Appliances_Single-Family/Multifamily_ENERGY STAR Freezer_Chest Freezer_0_0_kWh Saved per Unit | Residential_Income Qualified_IQ Retail Products_Electric_Appliances_Single-Family/Multifamily_ENERGY STAR Freezer_Chest Freezer_0_0 | Residential | Income Qualified | IQ Retail Products | Electric | Appliances | Single-Family/Multifamily | ENERGY STAR Freezer | Chest Freezer | 0 | 0 | kWh Saved per Unit | 0 | 35 |  | IL TRM v9 | 5.1.5 | ENERGY STAR Freezer | RS-APL-ESFR-V03-190101 | RS | APL | ESFR | V03-190101
Residential_Income Qualified_IQ Retail Products_Electric_Appliances_Single-Family/Multifamily_ENERGY STAR Freezer_Chest Freezer_0_0_Coincident Peak kW Saved per Unit | Residential_Income Qualified_IQ Retail Products_Electric_Appliances_Single-Family/Multifamily_ENERGY STAR Freezer_Chest Freezer_0_0 | Residential | Income Qualified | IQ Retail Products | Electric | Appliances | Single-Family/Multifamily | ENERGY STAR Freezer | Chest Freezer | 0 | 0 | Coincident Peak kW Saved per Unit | 0 | 0.0056452 |  | IL TRM v9 | 5.1.5 | ENERGY STAR Freezer | RS-APL-ESFR-V03-190101 | RS | APL | ESFR | V03-190101
Residential_Income Qualified_IQ Retail Products_Electric_Appliances_Single-Family/Multifamily_ENERGY STAR Freezer_Chest Freezer_0_0_Lifetime (years) | Residential_Income Qualified_IQ Retail Products_Electric_Appliances_Single-Family/Multifamily_ENERGY STAR Freezer_Chest Freezer_0_0 | Residential | Income Qualified | IQ Retail Products | Electric | Appliances | Single-Family/Multifamily | ENERGY STAR Freezer | Chest Freezer | 0 | 0 | Lifetime (years) | 22 | 22 |  | IL TRM v9 | 5.1.5 | ENERGY STAR Freezer | RS-APL-ESFR-V03-190101 | RS | APL | ESFR | V03-190101
Residential_Income Qualified_IQ Retail Products_Electric_Appliances_Single-Family/Multifamily_ENERGY STAR Freezer_Chest Freezer_0_0_Incremental Cost | Residential_Income Qualified_IQ Retail Products_Electric_Appliances_Single-Family/Multifamily_ENERGY STAR Freezer_Chest Freezer_0_0 | Residential | Income Qualified | IQ Retail Products | Electric | Appliances | Single-Family/Multifamily | ENERGY STAR Freezer | Chest Freezer | 0 | 0 | Incremental Cost | 0 | 35 |  | IL TRM v9 | 5.1.5 | ENERGY STAR Freezer | RS-APL-ESFR-V03-190101 | RS | APL | ESFR | V03-190101
Residential_Income Qualified_IQ Retail Products_Electric_Appliances_Single-Family/Multifamily_ENERGY STAR Freezer_Chest Freezer_0_0_ | Residential_Income Qualified_IQ Retail Products_Electric_Appliances_Single-Family/Multifamily_ENERGY STAR Freezer_Chest Freezer_0_0 | Residential | Income Qualified | IQ Retail Products | Electric | Appliances | Single-Family/Multifamily | ENERGY STAR Freezer | Chest Freezer | 0 | 0 | [8 empty] | ERROR
Residential_Income Qualified_IQ Retail Products_Electric_Appliances_Single-Family/Multifamily_ENERGY STAR Freezer_Upright Freezer_0_0_CF | Residential_Income Qualified_IQ Retail Products_Electric_Appliances_Single-Family/Multifamily_ENERGY STAR Freezer_Upright Freezer_0_0 | Residential | Income Qualified | IQ Retail Products | Electric | Appliances | Single-Family/Multifamily | ENERGY STAR Freezer | Upright Freezer | 0 | 0 | CF | 0.95 | 0.95 |  | IL TRM v9 | 5.1.5 | ENERGY STAR Freezer | RS-APL-ESFR-V03-190101 | RS | APL | ESFR | V03-190101
Residential_Income Qualified_IQ Retail Products_Electric_Appliances_Single-Family/Multifamily_ENERGY STAR Freezer_Upright Freezer_0_0_Hours of Use | Residential_Income Qualified_IQ Retail Products_Electric_Appliances_Single-Family/Multifamily_ENERGY STAR Freezer_Upright Freezer_0_0 | Residential | Income Qualified | IQ Retail Products | Electric | Appliances | Single-Family/Multifamily | ENERGY STAR Freezer | Upright Freezer | 0 | 0 | Hours of Use | 5890 | 5890 |  | IL TRM v9 | 5.1.5 | ENERGY STAR Freezer | RS-APL-ESFR-V03-190101 | RS | APL | ESFR | V03-190101
Residential_Income Qualified_IQ Retail Products_Electric_Appliances_Single-Family/Multifamily_ENERGY STAR Freezer_Upright Freezer_0_0_Adjusted Volume | Residential_Income Qualified_IQ Retail Products_Electric_Appliances_Single-Family/Multifamily_ENERGY STAR Freezer_Upright Freezer_0_0 | Residential | Income Qualified | IQ Retail Products | Electric | Appliances | Single-Family/Multifamily | ENERGY STAR Freezer | Upright Freezer | 0 | 0 | Adjusted Volume | 27.9 | 27.9 | Chose Upright Freezer with Manual Defrost. | IL TRM v9 | 5.1.5 | ENERGY STAR Freezer | RS-APL-ESFR-V03-190101 | RS | APL | ESFR | V03-190101
Residential_Income Qualified_IQ Retail Products_Electric_Appliances_Single-Family/Multifamily_ENERGY STAR Freezer_Upright Freezer_0_0_Usage | Residential_Income Qualified_IQ Retail Products_Electric_Appliances_Single-Family/Multifamily_ENERGY STAR Freezer_Upright Freezer_0_0 | Residential | Income Qualified | IQ Retail Products | Electric | Appliances | Single-Family/Multifamily | ENERGY STAR Freezer | Upright Freezer | 0 | 0 | Usage | 349.2 | 314.2 | Chose Upright Freezer with Manual Defrost. | IL TRM v9 | 5.1.5 | ENERGY STAR Freezer | RS-APL-ESFR-V03-190101 | RS | APL | ESFR | V03-190101
Residential_Income Qualified_IQ Retail Products_Electric_Appliances_Single-Family/Multifamily_ENERGY STAR Freezer_Upright Freezer_0_0_kWh Saved per Unit | Residential_Income Qualified_IQ Retail Products_Electric_Appliances_Single-Family/Multifamily_ENERGY STAR Freezer_Upright Freezer_0_0 | Residential | Income Qualified | IQ Retail Products | Electric | Appliances | Single-Family/Multifamily | ENERGY STAR Freezer | Upright Freezer | 0 | 0 | kWh Saved per Unit | 0 | 35 |  | IL TRM v9 | 5.1.5 | ENERGY STAR Freezer | RS-APL-ESFR-V03-190101 | RS | APL | ESFR | V03-190101
Residential_Income Qualified_IQ Retail Products_Electric_Appliances_Single-Family/Multifamily_ENERGY STAR Freezer_Upright Freezer_0_0_Coincident Peak kW Saved per Unit | Residential_Income Qualified_IQ Retail Products_Electric_Appliances_Single-Family/Multifamily_ENERGY STAR Freezer_Upright Freezer_0_0 | Residential | Income Qualified | IQ Retail Products | Electric | Appliances | Single-Family/Multifamily | ENERGY STAR Freezer | Upright Freezer | 0 | 0 | Coincident Peak kW Saved per Unit | 0 | 0.0056452 |  | IL TRM v9 | 5.1.5 | ENERGY STAR Freezer | RS-APL-ESFR-V03-190101 | RS | APL | ESFR | V03-190101
Residential_Income Qualified_IQ Retail Products_Electric_Appliances_Single-Family/Multifamily_ENERGY STAR Freezer_Upright Freezer_0_0_Lifetime (years) | Residential_Income Qualified_IQ Retail Products_Electric_Appliances_Single-Family/Multifamily_ENERGY STAR Freezer_Upright Freezer_0_0 | Residential | Income Qualified | IQ Retail Products | Electric | Appliances | Single-Family/Multifamily | ENERGY STAR Freezer | Upright Freezer | 0 | 0 | Lifetime (years) | 22 | 22 |  | IL TRM v9 | 5.1.5 | ENERGY STAR Freezer | RS-APL-ESFR-V03-190101 | RS | APL | ESFR | V03-190101
Residential_Income Qualified_IQ Retail Products_Electric_Appliances_Single-Family/Multifamily_ENERGY STAR Freezer_Upright Freezer_0_0_Incremental Cost | Residential_Income Qualified_IQ Retail Products_Electric_Appliances_Single-Family/Multifamily_ENERGY STAR Freezer_Upright Freezer_0_0 | Residential | Income Qualified | IQ Retail Products | Electric | Appliances | Single-Family/Multifamily | ENERGY STAR Freezer | Upright Freezer | 0 | 0 | Incremental Cost | 0 | 35 |  | IL TRM v9 | 5.1.5 | ENERGY STAR Freezer | RS-APL-ESFR-V03-190101 | RS | APL | ESFR | V03-190101
Residential_Income Qualified_IQ Retail Products_Electric_Appliances_Single-Family/Multifamily_ENERGY STAR Freezer_Upright Freezer_0_0_ | Residential_Income Qualified_IQ Retail Products_Electric_Appliances_Single-Family/Multifamily_ENERGY STAR Freezer_Upright Freezer_0_0 | Residential | Income Qualified | IQ Retail Products | Electric | Appliances | Single-Family/Multifamily | ENERGY STAR Freezer | Upright Freezer | 0 | 0 | [8 empty] | ERROR
Residential_Income Qualified_IQ Retail Products_Electric_Appliances_Single-Family/Multifamily_ENERGY STAR Refrigerator_Top-Mounted Freezer_0_0_Temperature Adjustment Factor | Residential_Income Qualified_IQ Retail Products_Electric_Appliances_Single-Family/Multifamily_ENERGY STAR Refrigerator_Top-Mounted Freezer_0_0 | Residential | Income Qualified | IQ Retail Products | Electric | Appliances | Single-Family/Multifamily | ENERGY STAR Refrigerator | Top-Mounted Freezer | 0 | 0 | Temperature Adjustment Factor | 1.25 | 1.25 |  | IL TRM v9 | 5.1.6 | ENERGY STAR and CEE Tier 2 Refrigerator | RS-APL-ESRE-V08-200101 | RS | APL | ESRE | V08-200101
Residential_Income Qualified_IQ Retail Products_Electric_Appliances_Single-Family/Multifamily_ENERGY STAR Refrigerator_Top-Mounted Freezer_0_0_Load Shape Adjustment Factor | Residential_Income Qualified_IQ Retail Products_Electric_Appliances_Single-Family/Multifamily_ENERGY STAR Refrigerator_Top-Mounted Freezer_0_0 | Residential | Income Qualified | IQ Retail Products | Electric | Appliances | Single-Family/Multifamily | ENERGY STAR Refrigerator | Top-Mounted Freezer | 0 | 0 | Load Shape Adjustment Factor | 1.057 | 1.057 |  | IL TRM v9 | 5.1.6 | ENERGY STAR and CEE Tier 2 Refrigerator | RS-APL-ESRE-V08-200101 | RS | APL | ESRE | V08-200101
Residential_Income Qualified_IQ Retail Products_Electric_Appliances_Single-Family/Multifamily_ENERGY STAR Refrigerator_Top-Mounted Freezer_0_0_Hours of Use | Residential_Income Qualified_IQ Retail Products_Electric_Appliances_Single-Family/Multifamily_ENERGY STAR Refrigerator_Top-Mounted Freezer_0_0 | Residential | Income Qualified | IQ Retail Products | Electric | Appliances | Single-Family/Multifamily | ENERGY STAR Refrigerator | Top-Mounted Freezer | 0 | 0 | Hours of Use | 8766 | 8766 |  | IL TRM v9 | 5.1.6 | ENERGY STAR and CEE Tier 2 Refrigerator | RS-APL-ESRE-V08-200101 | RS | APL | ESRE | V08-200101
Residential_Income Qualified_IQ Retail Products_Electric_Appliances_Single-Family/Multifamily_ENERGY STAR Refrigerator_Top-Mounted Freezer_0_0_Adjusted Volume | Residential_Income Qualified_IQ Retail Products_Electric_Appliances_Single-Family/Multifamily_ENERGY STAR Refrigerator_Top-Mounted Freezer_0_0 | Residential | Income Qualified | IQ Retail Products | Electric | Appliances | Single-Family/Multifamily | ENERGY STAR Refrigerator | Top-Mounted Freezer | 0 | 0 | Adjusted Volume | 21.5 | 21.5 |  | IL TRM v9 | 5.1.6 | ENERGY STAR and CEE Tier 2 Refrigerator | RS-APL-ESRE-V08-200101 | RS | APL | ESRE | V08-200101
Residential_Income Qualified_IQ Retail Products_Electric_Appliances_Single-Family/Multifamily_ENERGY STAR Refrigerator_Top-Mounted Freezer_0_0_Early Replacement Usage | Residential_Income Qualified_IQ Retail Products_Electric_Appliances_Single-Family/Multifamily_ENERGY STAR Refrigerator_Top-Mounted Freezer_0_0 | Residential | Income Qualified | IQ Retail Products | Electric | Appliances | Single-Family/Multifamily | ENERGY STAR Refrigerator | Top-Mounted Freezer | 0 | 0 | Early Replacement Usage | 814.5 | 397.4 | Chose 3. Refrigerator-Freezers-- automatic defrost with top- mounted freezer without through-the-door ice service and all-refrigerators--automatic defrost. | IL TRM v9 | 5.1.6 | ENERGY STAR and CEE Tier 2 Refrigerator | RS-APL-ESRE-V08-200101 | RS | APL | ESRE | V08-200101
Residential_Income Qualified_IQ Retail Products_Electric_Appliances_Single-Family/Multifamily_ENERGY STAR Refrigerator_Top-Mounted Freezer_0_0_Time of Sale Usage | Residential_Income Qualified_IQ Retail Products_Electric_Appliances_Single-Family/Multifamily_ENERGY STAR Refrigerator_Top-Mounted Freezer_0_0 | Residential | Income Qualified | IQ Retail Products | Electric | Appliances | Single-Family/Multifamily | ENERGY STAR Refrigerator | Top-Mounted Freezer | 0 | 0 | Time of Sale Usage | 441.7 | 397.4 | Chose 3. Refrigerator-Freezers-- automatic defrost with top- mounted freezer without through-the-door ice service and all-refrigerators--automatic defrost. | IL TRM v9 | 5.1.6 | ENERGY STAR and CEE Tier 2 Refrigerator | RS-APL-ESRE-V08-200101 | RS | APL | ESRE | V08-200101
Residential_Income Qualified_IQ Retail Products_Electric_Appliances_Single-Family/Multifamily_ENERGY STAR Refrigerator_Top-Mounted Freezer_0_0_Remaining Year kWh | Residential_Income Qualified_IQ Retail Products_Electric_Appliances_Single-Family/Multifamily_ENERGY STAR Refrigerator_Top-Mounted Freezer_0_0 | Residential | Income Qualified | IQ Retail Products | Electric | Appliances | Single-Family/Multifamily | ENERGY STAR Refrigerator | Top-Mounted Freezer | 0 | 0 | Remaining Year kWh | 0 | 0 |  | IL TRM v9 | 5.1.6 | ENERGY STAR and CEE Tier 2 Refrigerator | RS-APL-ESRE-V08-200101 | RS | APL | ESRE | V08-200101
Residential_Income Qualified_IQ Retail Products_Electric_Appliances_Single-Family/Multifamily_ENERGY STAR Refrigerator_Top-Mounted Freezer_0_0_kWh Saved per Unit | Residential_Income Qualified_IQ Retail Products_Electric_Appliances_Single-Family/Multifamily_ENERGY STAR Refrigerator_Top-Mounted Freezer_0_0 | Residential | Income Qualified | IQ Retail Products | Electric | Appliances | Single-Family/Multifamily | ENERGY STAR Refrigerator | Top-Mounted Freezer | 0 | 0 | kWh Saved per Unit | 0 | 44.3 |  | IL TRM v9 | 5.1.6 | ENERGY STAR and CEE Tier 2 Refrigerator | RS-APL-ESRE-V08-200101 | RS | APL | ESRE | V08-200101
Residential_Income Qualified_IQ Retail Products_Electric_Appliances_Single-Family/Multifamily_ENERGY STAR Refrigerator_Top-Mounted Freezer_0_0_Remaining Year kW | Residential_Income Qualified_IQ Retail Products_Electric_Appliances_Single-Family/Multifamily_ENERGY STAR Refrigerator_Top-Mounted Freezer_0_0 | Residential | Income Qualified | IQ Retail Products | Electric | Appliances | Single-Family/Multifamily | ENERGY STAR Refrigerator | Top-Mounted Freezer | 0 | 0 | Remaining Year kW | 0 | 0 |  | IL TRM v9 | 5.1.6 | ENERGY STAR and CEE Tier 2 Refrigerator | RS-APL-ESRE-V08-200101 | RS | APL | ESRE | V08-200101
Residential_Income Qualified_IQ Retail Products_Electric_Appliances_Single-Family/Multifamily_ENERGY STAR Refrigerator_Top-Mounted Freezer_0_0_Coincident Peak kW Saved per Unit | Residential_Income Qualified_IQ Retail Products_Electric_Appliances_Single-Family/Multifamily_ENERGY STAR Refrigerator_Top-Mounted Freezer_0_0 | Residential | Income Qualified | IQ Retail Products | Electric | Appliances | Single-Family/Multifamily | ENERGY STAR Refrigerator | Top-Mounted Freezer | 0 | 0 | Coincident Peak kW Saved per Unit | 0 | 0.0066771 |  | IL TRM v9 | 5.1.6 | ENERGY STAR and CEE Tier 2 Refrigerator | RS-APL-ESRE-V08-200101 | RS | APL | ESRE | V08-200101
Residential_Income Qualified_IQ Retail Products_Electric_Appliances_Single-Family/Multifamily_ENERGY STAR Refrigerator_Top-Mounted Freezer_0_0_Remaining Life | Residential_Income Qualified_IQ Retail Products_Electric_Appliances_Single-Family/Multifamily_ENERGY STAR Refrigerator_Top-Mounted Freezer_0_0 | Residential | Income Qualified | IQ Retail Products | Electric | Appliances | Single-Family/Multifamily | ENERGY STAR Refrigerator | Top-Mounted Freezer | 0 | 0 | Remaining Life | 6 | 0 |  | IL TRM v9 | 5.1.6 | ENERGY STAR and CEE Tier 2 Refrigerator | RS-APL-ESRE-V08-200101 | RS | APL | ESRE | V08-200101
Residential_Income Qualified_IQ Retail Products_Electric_Appliances_Single-Family/Multifamily_ENERGY STAR Refrigerator_Top-Mounted Freezer_0_0_Lifetime (years) | Residential_Income Qualified_IQ Retail Products_Electric_Appliances_Single-Family/Multifamily_ENERGY STAR Refrigerator_Top-Mounted Freezer_0_0 | Residential | Income Qualified | IQ Retail Products | Electric | Appliances | Single-Family/Multifamily | ENERGY STAR Refrigerator | Top-Mounted Freezer | 0 | 0 | Lifetime (years) | 17 | 17 |  | IL TRM v9 | 5.1.6 | ENERGY STAR and CEE Tier 2 Refrigerator | RS-APL-ESRE-V08-200101 | RS | APL | ESRE | V08-200101
Residential_Income Qualified_IQ Retail Products_Electric_Appliances_Single-Family/Multifamily_ENERGY STAR Refrigerator_Top-Mounted Freezer_0_0_Incremental Cost | Residential_Income Qualified_IQ Retail Products_Electric_Appliances_Single-Family/Multifamily_ENERGY STAR Refrigerator_Top-Mounted Freezer_0_0 | Residential | Income Qualified | IQ Retail Products | Electric | Appliances | Single-Family/Multifamily | ENERGY STAR Refrigerator | Top-Mounted Freezer | 0 | 0 | Incremental Cost | 0 | 40 | Chose Time of Sale Incremental Cost | IL TRM v9 | 5.1.6 | ENERGY STAR and CEE Tier 2 Refrigerator | RS-APL-ESRE-V08-200101 | RS | APL | ESRE | V08-200101
Residential_Income Qualified_IQ Retail Products_Electric_Appliances_Single-Family/Multifamily_ENERGY STAR Refrigerator_Top-Mounted Freezer_0_0_ | Residential_Income Qualified_IQ Retail Products_Electric_Appliances_Single-Family/Multifamily_ENERGY STAR Refrigerator_Top-Mounted Freezer_0_0 | Residential | Income Qualified | IQ Retail Products | Electric | Appliances | Single-Family/Multifamily | ENERGY STAR Refrigerator | Top-Mounted Freezer | 0 | 0 | [8 empty] | ERROR
Residential_Income Qualified_IQ Retail Products_Electric_Appliances_Single-Family/Multifamily_ENERGY STAR Room Air Conditioner_0_0_0_CF | Residential_Income Qualified_IQ Retail Products_Electric_Appliances_Single-Family/Multifamily_ENERGY STAR Room Air Conditioner_0_0_0 | Residential | Income Qualified | IQ Retail Products | Electric | Appliances | Single-Family/Multifamily | ENERGY STAR Room Air Conditioner | 0 | 0 | 0 | CF | 0.68 | 0.68 | Summer System Peak Coincidence Factor for Central A/C (during system peak hour) | IL TRM v9 | 5.1.13 | ENERGY STAR Room Air Conditioner | RS-APL-IQRA-V01-210101 | RS | APL | IQRA | V01-210101
Residential_Income Qualified_IQ Retail Products_Electric_Appliances_Single-Family/Multifamily_ENERGY STAR Room Air Conditioner_0_0_0_Capacity | Residential_Income Qualified_IQ Retail Products_Electric_Appliances_Single-Family/Multifamily_ENERGY STAR Room Air Conditioner_0_0_0 | Residential | Income Qualified | IQ Retail Products | Electric | Appliances | Single-Family/Multifamily | ENERGY STAR Room Air Conditioner | 0 | 0 | 0 | Capacity | 8500 | 8500 | Used unknown value. | IL TRM v9 | 5.1.13 | ENERGY STAR Room Air Conditioner | RS-APL-IQRA-V01-210101 | RS | APL | IQRA | V01-210101
Residential_Income Qualified_IQ Retail Products_Electric_Appliances_Single-Family/Multifamily_ENERGY STAR Room Air Conditioner_0_0_0_FLH Cooling | Residential_Income Qualified_IQ Retail Products_Electric_Appliances_Single-Family/Multifamily_ENERGY STAR Room Air Conditioner_0_0_0 | Residential | Income Qualified | IQ Retail Products | Electric | Appliances | Single-Family/Multifamily | ENERGY STAR Room Air Conditioner | 0 | 0 | 0 | FLH Cooling | 730 | 730 | CZ 3, Single Family | IL TRM v9 | 5.1.13 | ENERGY STAR Room Air Conditioner | RS-APL-IQRA-V01-210101 | RS | APL | IQRA | V01-210101
Residential_Income Qualified_IQ Retail Products_Electric_Appliances_Single-Family/Multifamily_ENERGY STAR Room Air Conditioner_0_0_0_EER/CEER | Residential_Income Qualified_IQ Retail Products_Electric_Appliances_Single-Family/Multifamily_ENERGY STAR Room Air Conditioner_0_0_0 | Residential | Income Qualified | IQ Retail Products | Electric | Appliances | Single-Family/Multifamily | ENERGY STAR Room Air Conditioner | 0 | 0 | 0 | EER/CEER | 1.01 | 1.01 |  | IL TRM v9 | 5.1.13 | ENERGY STAR Room Air Conditioner | RS-APL-IQRA-V01-210101 | RS | APL | IQRA | V01-210101
Residential_Income Qualified_IQ Retail Products_Electric_Appliances_Single-Family/Multifamily_ENERGY STAR Room Air Conditioner_0_0_0_CEER Early Replacement | Residential_Income Qualified_IQ Retail Products_Electric_Appliances_Single-Family/Multifamily_ENERGY STAR Room Air Conditioner_0_0_0 | Residential | Income Qualified | IQ Retail Products | Electric | Appliances | Single-Family/Multifamily | ENERGY STAR Room Air Conditioner | 0 | 0 | 0 | CEER Early Replacement | 7.777 | 12 | Assumed unknown value for baseline and 8500 without Reverse Cycle with Louvered Sides for efficient case. | IL TRM v9 | 5.1.13 | ENERGY STAR Room Air Conditioner | RS-APL-IQRA-V01-210101 | RS | APL | IQRA | V01-210101
Residential_Income Qualified_IQ Retail Products_Electric_Appliances_Single-Family/Multifamily_ENERGY STAR Room Air Conditioner_0_0_0_CEER Time of Sale | Residential_Income Qualified_IQ Retail Products_Electric_Appliances_Single-Family/Multifamily_ENERGY STAR Room Air Conditioner_0_0_0 | Residential | Income Qualified | IQ Retail Products | Electric | Appliances | Single-Family/Multifamily | ENERGY STAR Room Air Conditioner | 0 | 0 | 0 | CEER Time of Sale | 7.777 | 12 | Assumed 8500 without Reverse Cycle with Louvered Sides. | IL TRM v9 | 5.1.13 | ENERGY STAR Room Air Conditioner | RS-APL-IQRA-V01-210101 | RS | APL | IQRA | V01-210101
Residential_Income Qualified_IQ Retail Products_Electric_Appliances_Single-Family/Multifamily_ENERGY STAR Room Air Conditioner_0_0_0_Early Replacement Usage | Residential_Income Qualified_IQ Retail Products_Electric_Appliances_Single-Family/Multifamily_ENERGY STAR Room Air Conditioner_0_0_0 | Residential | Income Qualified | IQ Retail Products | Electric | Appliances | Single-Family/Multifamily | ENERGY STAR Room Air Conditioner | 0 | 0 | 0 | Early Replacement Usage | 797.8655 | 517.0833 |  | IL TRM v9 | 5.1.13 | ENERGY STAR Room Air Conditioner | RS-APL-IQRA-V01-210101 | RS | APL | IQRA | V01-210101
Residential_Income Qualified_IQ Retail Products_Electric_Appliances_Single-Family/Multifamily_ENERGY STAR Room Air Conditioner_0_0_0_Time of Sale Usage | Residential_Income Qualified_IQ Retail Products_Electric_Appliances_Single-Family/Multifamily_ENERGY STAR Room Air Conditioner_0_0_0 | Residential | Income Qualified | IQ Retail Products | Electric | Appliances | Single-Family/Multifamily | ENERGY STAR Room Air Conditioner | 0 | 0 | 0 | Time of Sale Usage | 797.8655 | 517.0833 |  | IL TRM v9 | 5.1.13 | ENERGY STAR Room Air Conditioner | RS-APL-IQRA-V01-210101 | RS | APL | IQRA | V01-210101
Residential_Income Qualified_IQ Retail Products_Electric_Appliances_Single-Family/Multifamily_ENERGY STAR Room Air Conditioner_0_0_0_Coincident Peak kW Early Replacement | Residential_Income Qualified_IQ Retail Products_Electric_Appliances_Single-Family/Multifamily_ENERGY STAR Room Air Conditioner_0_0_0 | Residential | Income Qualified | IQ Retail Products | Electric | Appliances | Single-Family/Multifamily | ENERGY STAR Room Air Conditioner | 0 | 0 | 0 | Coincident Peak kW Early Replacement | 1.0821 | 0.70132 |  | IL TRM v9 | 5.1.13 | ENERGY STAR Room Air Conditioner | RS-APL-IQRA-V01-210101 | RS | APL | IQRA | V01-210101
Residential_Income Qualified_IQ Retail Products_Electric_Appliances_Single-Family/Multifamily_ENERGY STAR Room Air Conditioner_0_0_0_Coincident Peak kW Time of Sale | Residential_Income Qualified_IQ Retail Products_Electric_Appliances_Single-Family/Multifamily_ENERGY STAR Room Air Conditioner_0_0_0 | Residential | Income Qualified | IQ Retail Products | Electric | Appliances | Single-Family/Multifamily | ENERGY STAR Room Air Conditioner | 0 | 0 | 0 | Coincident Peak kW Time of Sale | 1.0821 | 0.70132 |  | IL TRM v9 | 5.1.13 | ENERGY STAR Room Air Conditioner | RS-APL-IQRA-V01-210101 | RS | APL | IQRA | V01-210101
Residential_Income Qualified_IQ Retail Products_Electric_Appliances_Single-Family/Multifamily_ENERGY STAR Room Air Conditioner_0_0_0_Remaining Year kWh | Residential_Income Qualified_IQ Retail Products_Electric_Appliances_Single-Family/Multifamily_ENERGY STAR Room Air Conditioner_0_0_0 | Residential | Income Qualified | IQ Retail Products | Electric | Appliances | Single-Family/Multifamily | ENERGY STAR Room Air Conditioner | 0 | 0 | 0 | Remaining Year kWh | 0 | 0 |  | IL TRM v9 | 5.1.13 | ENERGY STAR Room Air Conditioner | RS-APL-IQRA-V01-210101 | RS | APL | IQRA | V01-210101
Residential_Income Qualified_IQ Retail Products_Electric_Appliances_Single-Family/Multifamily_ENERGY STAR Room Air Conditioner_0_0_0_kWh Saved per Unit | Residential_Income Qualified_IQ Retail Products_Electric_Appliances_Single-Family/Multifamily_ENERGY STAR Room Air Conditioner_0_0_0 | Residential | Income Qualified | IQ Retail Products | Electric | Appliances | Single-Family/Multifamily | ENERGY STAR Room Air Conditioner | 0 | 0 | 0 | kWh Saved per Unit | 0 | 280.7822 |  | IL TRM v9 | 5.1.13 | ENERGY STAR Room Air Conditioner | RS-APL-IQRA-V01-210101 | RS | APL | IQRA | V01-210101
Residential_Income Qualified_IQ Retail Products_Electric_Appliances_Single-Family/Multifamily_ENERGY STAR Room Air Conditioner_0_0_0_Remaining Year kW | Residential_Income Qualified_IQ Retail Products_Electric_Appliances_Single-Family/Multifamily_ENERGY STAR Room Air Conditioner_0_0_0 | Residential | Income Qualified | IQ Retail Products | Electric | Appliances | Single-Family/Multifamily | ENERGY STAR Room Air Conditioner | 0 | 0 | 0 | Remaining Year kW | 0 | 0 |  | IL TRM v9 | 5.1.13 | ENERGY STAR Room Air Conditioner | RS-APL-IQRA-V01-210101 | RS | APL | IQRA | V01-210101
Residential_Income Qualified_IQ Retail Products_Electric_Appliances_Single-Family/Multifamily_ENERGY STAR Room Air Conditioner_0_0_0_Coincident Peak kW Saved per Unit | Residential_Income Qualified_IQ Retail Products_Electric_Appliances_Single-Family/Multifamily_ENERGY STAR Room Air Conditioner_0_0_0 | Residential | Income Qualified | IQ Retail Products | Electric | Appliances | Single-Family/Multifamily | ENERGY STAR Room Air Conditioner | 0 | 0 | 0 | Coincident Peak kW Saved per Unit | 0 | 0.38082 |  | IL TRM v9 | 5.1.13 | ENERGY STAR Room Air Conditioner | RS-APL-IQRA-V01-210101 | RS | APL | IQRA | V01-210101
Residential_Income Qualified_IQ Retail Products_Electric_Appliances_Single-Family/Multifamily_ENERGY STAR Room Air Conditioner_0_0_0_Remaining Life | Residential_Income Qualified_IQ Retail Products_Electric_Appliances_Single-Family/Multifamily_ENERGY STAR Room Air Conditioner_0_0_0 | Residential | Income Qualified | IQ Retail Products | Electric | Appliances | Single-Family/Multifamily | ENERGY STAR Room Air Conditioner | 0 | 0 | 0 | Remaining Life | 4 | 0 |  | IL TRM v9 | 5.1.13 | ENERGY STAR Room Air Conditioner | RS-APL-IQRA-V01-210101 | RS | APL | IQRA | V01-210101
Residential_Income Qualified_IQ Retail Products_Electric_Appliances_Single-Family/Multifamily_ENERGY STAR Room Air Conditioner_0_0_0_Lifetime (years) | Residential_Income Qualified_IQ Retail Products_Electric_Appliances_Single-Family/Multifamily_ENERGY STAR Room Air Conditioner_0_0_0 | Residential | Income Qualified | IQ Retail Products | Electric | Appliances | Single-Family/Multifamily | ENERGY STAR Room Air Conditioner | 0 | 0 | 0 | Lifetime (years) | 12 | 12 |  | IL TRM v9 | 5.1.13 | ENERGY STAR Room Air Conditioner | RS-APL-IQRA-V01-210101 | RS | APL | IQRA | V01-210101
Residential_Income Qualified_IQ Retail Products_Electric_Appliances_Single-Family/Multifamily_ENERGY STAR Room Air Conditioner_0_0_0_Incremental Cost | Residential_Income Qualified_IQ Retail Products_Electric_Appliances_Single-Family/Multifamily_ENERGY STAR Room Air Conditioner_0_0_0 | Residential | Income Qualified | IQ Retail Products | Electric | Appliances | Single-Family/Multifamily | ENERGY STAR Room Air Conditioner | 0 | 0 | 0 | Incremental Cost | 0 | 300 |  | IL TRM v9 | 5.1.13 | ENERGY STAR Room Air Conditioner | RS-APL-IQRA-V01-210101 | RS | APL | IQRA | V01-210101
Residential_Income Qualified_IQ Retail Products_Electric_Appliances_Single-Family/Multifamily_ENERGY STAR Room Air Conditioner_0_0_0_ | Residential_Income Qualified_IQ Retail Products_Electric_Appliances_Single-Family/Multifamily_ENERGY STAR Room Air Conditioner_0_0_0 | Residential | Income Qualified | IQ Retail Products | Electric | Appliances | Single-Family/Multifamily | ENERGY STAR Room Air Conditioner | 0 | 0 | 0 | [8 empty] | ERROR
Residential_Income Qualified_IQ Retail Products_Electric_Appliances_Single-Family/Multifamily_ENERGY STAR Water Cooler_0_0_0_CF | Residential_Income Qualified_IQ Retail Products_Electric_Appliances_Single-Family/Multifamily_ENERGY STAR Water Cooler_0_0_0 | Residential | Income Qualified | IQ Retail Products | Electric | Appliances | Single-Family/Multifamily | ENERGY STAR Water Cooler | 0 | 0 | 0 | CF | 1 | 1 |  | IL TRM v9 | 5.1.11 | ENERGY STAR Water Coolers | RS-APL-WTCL-V01-180101 | RS | APL | WTCL | V01-180101
Residential_Income Qualified_IQ Retail Products_Electric_Appliances_Single-Family/Multifamily_ENERGY STAR Water Cooler_0_0_0_Days | Residential_Income Qualified_IQ Retail Products_Electric_Appliances_Single-Family/Multifamily_ENERGY STAR Water Cooler_0_0_0 | Residential | Income Qualified | IQ Retail Products | Electric | Appliances | Single-Family/Multifamily | ENERGY STAR Water Cooler | 0 | 0 | 0 | Days | 365.25 | 365.25 |  | IL TRM v9 | 5.1.11 | ENERGY STAR Water Coolers | RS-APL-WTCL-V01-180101 | RS | APL | WTCL | V01-180101
Residential_Income Qualified_IQ Retail Products_Electric_Appliances_Single-Family/Multifamily_ENERGY STAR Water Cooler_0_0_0_Hours of Use | Residential_Income Qualified_IQ Retail Products_Electric_Appliances_Single-Family/Multifamily_ENERGY STAR Water Cooler_0_0_0 | Residential | Income Qualified | IQ Retail Products | Electric | Appliances | Single-Family/Multifamily | ENERGY STAR Water Cooler | 0 | 0 | 0 | Hours of Use | 8766 | 8766 |  | IL TRM v9 | 5.1.11 | ENERGY STAR Water Coolers | RS-APL-WTCL-V01-180101 | RS | APL | WTCL | V01-180101
Residential_Income Qualified_IQ Retail Products_Electric_Appliances_Single-Family/Multifamily_ENERGY STAR Water Cooler_0_0_0_Daily Usage | Residential_Income Qualified_IQ Retail Products_Electric_Appliances_Single-Family/Multifamily_ENERGY STAR Water Cooler_0_0_0 | Residential | Income Qualified | IQ Retail Products | Electric | Appliances | Single-Family/Multifamily | ENERGY STAR Water Cooler | 0 | 0 | 0 | Daily Usage | 1.09 | 0.747 | Used Hot and Cold Water - Storage Water Cooler | IL TRM v9 | 5.1.11 | ENERGY STAR Water Coolers | RS-APL-WTCL-V01-180101 | RS | APL | WTCL | V01-180101
Residential_Income Qualified_IQ Retail Products_Electric_Appliances_Single-Family/Multifamily_ENERGY STAR Water Cooler_0_0_0_Electric Usage | Residential_Income Qualified_IQ Retail Products_Electric_Appliances_Single-Family/Multifamily_ENERGY STAR Water Cooler_0_0_0 | Residential | Income Qualified | IQ Retail Products | Electric | Appliances | Single-Family/Multifamily | ENERGY STAR Water Cooler | 0 | 0 | 0 | Electric Usage | 398.1225 | 272.8417 |  | IL TRM v9 | 5.1.11 | ENERGY STAR Water Coolers | RS-APL-WTCL-V01-180101 | RS | APL | WTCL | V01-180101
Residential_Income Qualified_IQ Retail Products_Electric_Appliances_Single-Family/Multifamily_ENERGY STAR Water Cooler_0_0_0_Electric Demand | Residential_Income Qualified_IQ Retail Products_Electric_Appliances_Single-Family/Multifamily_ENERGY STAR Water Cooler_0_0_0 | Residential | Income Qualified | IQ Retail Products | Electric | Appliances | Single-Family/Multifamily | ENERGY STAR Water Cooler | 0 | 0 | 0 | Electric Demand | 0.045417 | 0.031125 |  | IL TRM v9 | 5.1.11 | ENERGY STAR Water Coolers | RS-APL-WTCL-V01-180101 | RS | APL | WTCL | V01-180101
Residential_Income Qualified_IQ Retail Products_Electric_Appliances_Single-Family/Multifamily_ENERGY STAR Water Cooler_0_0_0_kWh Saved per Unit | Residential_Income Qualified_IQ Retail Products_Electric_Appliances_Single-Family/Multifamily_ENERGY STAR Water Cooler_0_0_0 | Residential | Income Qualified | IQ Retail Products | Electric | Appliances | Single-Family/Multifamily | ENERGY STAR Water Cooler | 0 | 0 | 0 | kWh Saved per Unit | 0 | 125.2807 |  | IL TRM v9 | 5.1.11 | ENERGY STAR Water Coolers | RS-APL-WTCL-V01-180101 | RS | APL | WTCL | V01-180101
Residential_Income Qualified_IQ Retail Products_Electric_Appliances_Single-Family/Multifamily_ENERGY STAR Water Cooler_0_0_0_Coincident Peak kW Saved per Unit | Residential_Income Qualified_IQ Retail Products_Electric_Appliances_Single-Family/Multifamily_ENERGY STAR Water Cooler_0_0_0 | Residential | Income Qualified | IQ Retail Products | Electric | Appliances | Single-Family/Multifamily | ENERGY STAR Water Cooler | 0 | 0 | 0 | Coincident Peak kW Saved per Unit | 0 | 0.014292 |  | IL TRM v9 | 5.1.11 | ENERGY STAR Water Coolers | RS-APL-WTCL-V01-180101 | RS | APL | WTCL | V01-180101
Residential_Income Qualified_IQ Retail Products_Electric_Appliances_Single-Family/Multifamily_ENERGY STAR Water Cooler_0_0_0_Lifetime (years) | Residential_Income Qualified_IQ Retail Products_Electric_Appliances_Single-Family/Multifamily_ENERGY STAR Water Cooler_0_0_0 | Residential | Income Qualified | IQ Retail Products | Electric | Appliances | Single-Family/Multifamily | ENERGY STAR Water Cooler | 0 | 0 | 0 | Lifetime (years) | 10 | 10 |  | IL TRM v9 | 5.1.11 | ENERGY STAR Water Coolers | RS-APL-WTCL-V01-180101 | RS | APL | WTCL | V01-180101
Residential_Income Qualified_IQ Retail Products_Electric_Appliances_Single-Family/Multifamily_ENERGY STAR Water Cooler_0_0_0_Incremental Cost | Residential_Income Qualified_IQ Retail Products_Electric_Appliances_Single-Family/Multifamily_ENERGY STAR Water Cooler_0_0_0 | Residential | Income Qualified | IQ Retail Products | Electric | Appliances | Single-Family/Multifamily | ENERGY STAR Water Cooler | 0 | 0 | 0 | Incremental Cost | 0 | 17 |  | IL TRM v9 | 5.1.11 | ENERGY STAR Water Coolers | RS-APL-WTCL-V01-180101 | RS | APL | WTCL | V01-180101
Residential_Income Qualified_IQ Retail Products_Electric_Appliances_Single-Family/Multifamily_ENERGY STAR Water Cooler_0_0_0_ | Residential_Income Qualified_IQ Retail Products_Electric_Appliances_Single-Family/Multifamily_ENERGY STAR Water Cooler_0_0_0 | Residential | Income Qualified | IQ Retail Products | Electric | Appliances | Single-Family/Multifamily | ENERGY STAR Water Cooler | 0 | 0 | 0 | [8 empty] | ERROR
Residential_Income Qualified_IQ Retail Products_Electric_Appliances_Single-Family/Multifamily_Heat Pump Clothes Dryer_0_0_0_CF | Residential_Income Qualified_IQ Retail Products_Electric_Appliances_Single-Family/Multifamily_Heat Pump Clothes Dryer_0_0_0 | Residential | Income Qualified | IQ Retail Products | Electric | Appliances | Single-Family/Multifamily | Heat Pump Clothes Dryer | 0 | 0 | 0 | CF | 0.038 | 0.038 |  | IL TRM v9 | 5.1.10 | ENERGY STAR Clothes Dryer | RS-APL-ESDR-V04-210101 | RS | APL | ESDR | V04-210101
Residential_Income Qualified_IQ Retail Products_Electric_Appliances_Single-Family/Multifamily_Heat Pump Clothes Dryer_0_0_0_Number of Cycles | Residential_Income Qualified_IQ Retail Products_Electric_Appliances_Single-Family/Multifamily_Heat Pump Clothes Dryer_0_0_0 | Residential | Income Qualified | IQ Retail Products | Electric | Appliances | Single-Family/Multifamily | Heat Pump Clothes Dryer | 0 | 0 | 0 | Number of Cycles | 283 | 283 | Used IL TRM unknown value | IL TRM v9 | 5.1.10 | ENERGY STAR Clothes Dryer | RS-APL-ESDR-V04-210101 | RS | APL | ESDR | V04-210101
Residential_Income Qualified_IQ Retail Products_Electric_Appliances_Single-Family/Multifamily_Heat Pump Clothes Dryer_0_0_0_Therms Conversion | Residential_Income Qualified_IQ Retail Products_Electric_Appliances_Single-Family/Multifamily_Heat Pump Clothes Dryer_0_0_0 | Residential | Income Qualified | IQ Retail Products | Electric | Appliances | Single-Family/Multifamily | Heat Pump Clothes Dryer | 0 | 0 | 0 | Therms Conversion | 0.03412 | 0.03412 |  | IL TRM v9 | 5.1.10 | ENERGY STAR Clothes Dryer | RS-APL-ESDR-V04-210101 | RS | APL | ESDR | V04-210101
Residential_Income Qualified_IQ Retail Products_Electric_Appliances_Single-Family/Multifamily_Heat Pump Clothes Dryer_0_0_0_CEF | Residential_Income Qualified_IQ Retail Products_Electric_Appliances_Single-Family/Multifamily_Heat Pump Clothes Dryer_0_0_0 | Residential | Income Qualified | IQ Retail Products | Electric | Appliances | Single-Family/Multifamily | Heat Pump Clothes Dryer | 0 | 0 | 0 | CEF | 3.11 | 3.93 | Assumed Standard Model | IL TRM v9 | 5.1.10 | ENERGY STAR Clothes Dryer | RS-APL-ESDR-V04-210101 | RS | APL | ESDR | V04-210101
Residential_Income Qualified_IQ Retail Products_Electric_Appliances_Single-Family/Multifamily_Heat Pump Clothes Dryer_0_0_0_% Electric | Residential_Income Qualified_IQ Retail Products_Electric_Appliances_Single-Family/Multifamily_Heat Pump Clothes Dryer_0_0_0 | Residential | Income Qualified | IQ Retail Products | Electric | Appliances | Single-Family/Multifamily | Heat Pump Clothes Dryer | 0 | 0 | 0 | % Electric | 0.16 | 0.16 | Assumed Unknown | IL TRM v9 | 5.1.10 | ENERGY STAR Clothes Dryer | RS-APL-ESDR-V04-210101 | RS | APL | ESDR | V04-210101
Residential_Income Qualified_IQ Retail Products_Electric_Appliances_Single-Family/Multifamily_Heat Pump Clothes Dryer_0_0_0_% Gas | Residential_Income Qualified_IQ Retail Products_Electric_Appliances_Single-Family/Multifamily_Heat Pump Clothes Dryer_0_0_0 | Residential | Income Qualified | IQ Retail Products | Electric | Appliances | Single-Family/Multifamily | Heat Pump Clothes Dryer | 0 | 0 | 0 | % Gas | 0.84 | 0.84 | Assumed Unknown | IL TRM v9 | 5.1.10 | ENERGY STAR Clothes Dryer | RS-APL-ESDR-V04-210101 | RS | APL | ESDR | V04-210101
Residential_Income Qualified_IQ Retail Products_Electric_Appliances_Single-Family/Multifamily_Heat Pump Clothes Dryer_0_0_0_Load | Residential_Income Qualified_IQ Retail Products_Electric_Appliances_Single-Family/Multifamily_Heat Pump Clothes Dryer_0_0_0 | Residential | Income Qualified | IQ Retail Products | Electric | Appliances | Single-Family/Multifamily | Heat Pump Clothes Dryer | 0 | 0 | 0 | Load | 8.45 | 8.45 | Assumed Standard Model | IL TRM v9 | 5.1.10 | ENERGY STAR Clothes Dryer | RS-APL-ESDR-V04-210101 | RS | APL | ESDR | V04-210101
Residential_Income Qualified_IQ Retail Products_Electric_Appliances_Single-Family/Multifamily_Heat Pump Clothes Dryer_0_0_0_Electric Usage | Residential_Income Qualified_IQ Retail Products_Electric_Appliances_Single-Family/Multifamily_Heat Pump Clothes Dryer_0_0_0 | Residential | Income Qualified | IQ Retail Products | Electric | Appliances | Single-Family/Multifamily | Heat Pump Clothes Dryer | 0 | 0 | 0 | Electric Usage | 123.0277 | 97.3578 |  | IL TRM v9 | 5.1.10 | ENERGY STAR Clothes Dryer | RS-APL-ESDR-V04-210101 | RS | APL | ESDR | V04-210101
Residential_Income Qualified_IQ Retail Products_Electric_Appliances_Single-Family/Multifamily_Heat Pump Clothes Dryer_0_0_0_Demand | Residential_Income Qualified_IQ Retail Products_Electric_Appliances_Single-Family/Multifamily_Heat Pump Clothes Dryer_0_0_0 | Residential | Income Qualified | IQ Retail Products | Electric | Appliances | Single-Family/Multifamily | Heat Pump Clothes Dryer | 0 | 0 | 0 | Demand | 0.01652 | 0.013073 |  | IL TRM v9 | 5.1.10 | ENERGY STAR Clothes Dryer | RS-APL-ESDR-V04-210101 | RS | APL | ESDR | V04-210101
Residential_Income Qualified_IQ Retail Products_Electric_Appliances_Single-Family/Multifamily_Heat Pump Clothes Dryer_0_0_0_Gas Usage | Residential_Income Qualified_IQ Retail Products_Electric_Appliances_Single-Family/Multifamily_Heat Pump Clothes Dryer_0_0_0 | Residential | Income Qualified | IQ Retail Products | Electric | Appliances | Single-Family/Multifamily | Heat Pump Clothes Dryer | 0 | 0 | 0 | Gas Usage | 22.0379 | 17.4397 |  | IL TRM v9 | 5.1.10 | ENERGY STAR Clothes Dryer | RS-APL-ESDR-V04-210101 | RS | APL | ESDR | V04-210101
Residential_Income Qualified_IQ Retail Products_Electric_Appliances_Single-Family/Multifamily_Heat Pump Clothes Dryer_0_0_0_kWh Saved per Unit | Residential_Income Qualified_IQ Retail Products_Electric_Appliances_Single-Family/Multifamily_Heat Pump Clothes Dryer_0_0_0 | Residential | Income Qualified | IQ Retail Products | Electric | Appliances | Single-Family/Multifamily | Heat Pump Clothes Dryer | 0 | 0 | 0 | kWh Saved per Unit | 0 | 25.6699 | Assuming an Unknown Fuel. | IL TRM v9 | 5.1.10 | ENERGY STAR Clothes Dryer | RS-APL-ESDR-V04-210101 | RS | APL | ESDR | V04-210101
Residential_Income Qualified_IQ Retail Products_Electric_Appliances_Single-Family/Multifamily_Heat Pump Clothes Dryer_0_0_0_Coincident Peak kW Saved per Unit | Residential_Income Qualified_IQ Retail Products_Electric_Appliances_Single-Family/Multifamily_Heat Pump Clothes Dryer_0_0_0 | Residential | Income Qualified | IQ Retail Products | Electric | Appliances | Single-Family/Multifamily | Heat Pump Clothes Dryer | 0 | 0 | 0 | Coincident Peak kW Saved per Unit | 0 | 0.0034468 |  | IL TRM v9 | 5.1.10 | ENERGY STAR Clothes Dryer | RS-APL-ESDR-V04-210101 | RS | APL | ESDR | V04-210101
Residential_Income Qualified_IQ Retail Products_Electric_Appliances_Single-Family/Multifamily_Heat Pump Clothes Dryer_0_0_0_Therms Saved per Unit | Residential_Income Qualified_IQ Retail Products_Electric_Appliances_Single-Family/Multifamily_Heat Pump Clothes Dryer_0_0_0 | Residential | Income Qualified | IQ Retail Products | Electric | Appliances | Single-Family/Multifamily | Heat Pump Clothes Dryer | 0 | 0 | 0 | Therms Saved per Unit | 0 | 4.5982 | Assuming an Unknown Fuel. | IL TRM v9 | 5.1.10 | ENERGY STAR Clothes Dryer | RS-APL-ESDR-V04-210101 | RS | APL | ESDR | V04-210101
Residential_Income Qualified_IQ Retail Products_Electric_Appliances_Single-Family/Multifamily_Heat Pump Clothes Dryer_0_0_0_Lifetime (years) | Residential_Income Qualified_IQ Retail Products_Electric_Appliances_Single-Family/Multifamily_Heat Pump Clothes Dryer_0_0_0 | Residential | Income Qualified | IQ Retail Products | Electric | Appliances | Single-Family/Multifamily | Heat Pump Clothes Dryer | 0 | 0 | 0 | Lifetime (years) | 16 | 16 |  | IL TRM v9 | 5.1.10 | ENERGY STAR Clothes Dryer | RS-APL-ESDR-V04-210101 | RS | APL | ESDR | V04-210101
Residential_Income Qualified_IQ Retail Products_Electric_Appliances_Single-Family/Multifamily_Heat Pump Clothes Dryer_0_0_0_Incremental Cost | Residential_Income Qualified_IQ Retail Products_Electric_Appliances_Single-Family/Multifamily_Heat Pump Clothes Dryer_0_0_0 | Residential | Income Qualified | IQ Retail Products | Electric | Appliances | Single-Family/Multifamily | Heat Pump Clothes Dryer | 0 | 0 | 0 | Incremental Cost | 0 | 152 |  | IL TRM v9 | 5.1.10 | ENERGY STAR Clothes Dryer | RS-APL-ESDR-V04-210101 | RS | APL | ESDR | V04-210101
Residential_Income Qualified_IQ Retail Products_Electric_Appliances_Single-Family/Multifamily_Heat Pump Clothes Dryer_0_0_0_ | Residential_Income Qualified_IQ Retail Products_Electric_Appliances_Single-Family/Multifamily_Heat Pump Clothes Dryer_0_0_0 | Residential | Income Qualified | IQ Retail Products | Electric | Appliances | Single-Family/Multifamily | Heat Pump Clothes Dryer | 0 | 0 | 0 | [8 empty] | ERROR
Residential_Income Qualified_IQ Retail Products_Electric_Consumer Electronics_Single-Family/Multifamily_Advanced Power Strip_0_Standard Power Strip_Tier 1_CF | Residential_Income Qualified_IQ Retail Products_Electric_Consumer Electronics_Single-Family/Multifamily_Advanced Power Strip_0_Standard Power Strip_Tier 1 | Residential | Income Qualified | IQ Retail Products | Electric | Consumer Electronics | Single-Family/Multifamily | Advanced Power Strip | 0 | Standard Power Strip | Tier 1 | CF |  | 0.8 |  | IL TRM v9 | 5.2.1 | Advanced Power Strip – Tier 1 | RS-CEL-SSTR-V06-210101 | RS | CEL | SSTR | V06-210101
Residential_Income Qualified_IQ Retail Products_Electric_Consumer Electronics_Single-Family/Multifamily_Advanced Power Strip_0_Standard Power Strip_Tier 1_ISR | Residential_Income Qualified_IQ Retail Products_Electric_Consumer Electronics_Single-Family/Multifamily_Advanced Power Strip_0_Standard Power Strip_Tier 1 | Residential | Income Qualified | IQ Retail Products | Electric | Consumer Electronics | Single-Family/Multifamily | Advanced Power Strip | 0 | Standard Power Strip | Tier 1 | ISR |  | 0.71 | Assumed Time of Sale | IL TRM v9 | 5.2.1 | Advanced Power Strip – Tier 1 | RS-CEL-SSTR-V06-210101 | RS | CEL | SSTR | V06-210101
Residential_Income Qualified_IQ Retail Products_Electric_Consumer Electronics_Single-Family/Multifamily_Advanced Power Strip_0_Standard Power Strip_Tier 1_Hours of Use | Residential_Income Qualified_IQ Retail Products_Electric_Consumer Electronics_Single-Family/Multifamily_Advanced Power Strip_0_Standard Power Strip_Tier 1 | Residential | Income Qualified | IQ Retail Products | Electric | Consumer Electronics | Single-Family/Multifamily | Advanced Power Strip | 0 | Standard Power Strip | Tier 1 | Hours of Use |  | 7129 |  | IL TRM v9 | 5.2.1 | Advanced Power Strip – Tier 1 | RS-CEL-SSTR-V06-210101 | RS | CEL | SSTR | V06-210101
Residential_Income Qualified_IQ Retail Products_Electric_Consumer Electronics_Single-Family/Multifamily_Advanced Power Strip_0_Standard Power Strip_Tier 1_Unit Savings | Residential_Income Qualified_IQ Retail Products_Electric_Consumer Electronics_Single-Family/Multifamily_Advanced Power Strip_0_Standard Power Strip_Tier 1 | Residential | Income Qualified | IQ Retail Products | Electric | Consumer Electronics | Single-Family/Multifamily | Advanced Power Strip | 0 | Standard Power Strip | Tier 1 | Unit Savings |  | 79.75 | Assumed unknown power strip size (average of 5-Plug and 7-Plug) | IL TRM v9 | 5.2.1 | Advanced Power Strip – Tier 1 | RS-CEL-SSTR-V06-210101 | RS | CEL | SSTR | V06-210101
Residential_Income Qualified_IQ Retail Products_Electric_Consumer Electronics_Single-Family/Multifamily_Advanced Power Strip_0_Standard Power Strip_Tier 1_kWh Saved per Unit | Residential_Income Qualified_IQ Retail Products_Electric_Consumer Electronics_Single-Family/Multifamily_Advanced Power Strip_0_Standard Power Strip_Tier 1 | Residential | Income Qualified | IQ Retail Products | Electric | Consumer Electronics | Single-Family/Multifamily | Advanced Power Strip | 0 | Standard Power Strip | Tier 1 | kWh Saved per Unit |  | 56.6225 |  | IL TRM v9 | 5.2.1 | Advanced Power Strip – Tier 1 | RS-CEL-SSTR-V06-210101 | RS | CEL | SSTR | V06-210101
Residential_Income Qualified_IQ Retail Products_Electric_Consumer Electronics_Single-Family/Multifamily_Advanced Power Strip_0_Standard Power Strip_Tier 1_Coincident Peak kW Saved per Unit | Residential_Income Qualified_IQ Retail Products_Electric_Consumer Electronics_Single-Family/Multifamily_Advanced Power Strip_0_Standard Power Strip_Tier 1 | Residential | Income Qualified | IQ Retail Products | Electric | Consumer Electronics | Single-Family/Multifamily | Advanced Power Strip | 0 | Standard Power Strip | Tier 1 | Coincident Peak kW Saved per Unit |  | 0.006354 |  | IL TRM v9 | 5.2.1 | Advanced Power Strip – Tier 1 | RS-CEL-SSTR-V06-210101 | RS | CEL | SSTR | V06-210101
Residential_Income Qualified_IQ Retail Products_Electric_Consumer Electronics_Single-Family/Multifamily_Advanced Power Strip_0_Standard Power Strip_Tier 1_Lifetime (years) | Residential_Income Qualified_IQ Retail Products_Electric_Consumer Electronics_Single-Family/Multifamily_Advanced Power Strip_0_Standard Power Strip_Tier 1 | Residential | Income Qualified | IQ Retail Products | Electric | Consumer Electronics | Single-Family/Multifamily | Advanced Power Strip | 0 | Standard Power Strip | Tier 1 | Lifetime (years) |  | 7 |  | IL TRM v9 | 5.2.1 | Advanced Power Strip – Tier 1 | RS-CEL-SSTR-V06-210101 | RS | CEL | SSTR | V06-210101
Residential_Income Qualified_IQ Retail Products_Electric_Consumer Electronics_Single-Family/Multifamily_Advanced Power Strip_0_Standard Power Strip_Tier 1_Incremental Cost | Residential_Income Qualified_IQ Retail Products_Electric_Consumer Electronics_Single-Family/Multifamily_Advanced Power Strip_0_Standard Power Strip_Tier 1 | Residential | Income Qualified | IQ Retail Products | Electric | Consumer Electronics | Single-Family/Multifamily | Advanced Power Strip | 0 | Standard Power Strip | Tier 1 | Incremental Cost |  | 10 | Assumed Time of Sale | IL TRM v9 | 5.2.1 | Advanced Power Strip – Tier 1 | RS-CEL-SSTR-V06-210101 | RS | CEL | SSTR | V06-210101
Residential_Income Qualified_IQ Retail Products_Electric_Consumer Electronics_Single-Family/Multifamily_Advanced Power Strip_0_Standard Power Strip_Tier 1_ | Residential_Income Qualified_IQ Retail Products_Electric_Consumer Electronics_Single-Family/Multifamily_Advanced Power Strip_0_Standard Power Strip_Tier 1 | Residential | Income Qualified | IQ Retail Products | Electric | Consumer Electronics | Single-Family/Multifamily | Advanced Power Strip | 0 | Standard Power Strip | Tier 1 | [8 empty] | ERROR
Residential_Income Qualified_IQ Retail Products_Electric_Consumer Electronics_Single-Family/Multifamily_Advanced Power Strip_0_Standard Power Strip_Tier 2_CF | Residential_Income Qualified_IQ Retail Products_Electric_Consumer Electronics_Single-Family/Multifamily_Advanced Power Strip_0_Standard Power Strip_Tier 2 | Residential | Income Qualified | IQ Retail Products | Electric | Consumer Electronics | Single-Family/Multifamily | Advanced Power Strip | 0 | Standard Power Strip | Tier 2 | CF |  | 0.8 |  | IL TRM v9 | 5.2.2 | Tier 2 Advanced Power Strips (APS) – Residential Audio Visual | RS-CEL-APS2-V05-210101 | RS | CEL | APS2 | V05-210101
Residential_Income Qualified_IQ Retail Products_Electric_Consumer Electronics_Single-Family/Multifamily_Advanced Power Strip_0_Standard Power Strip_Tier 2_Baseline Energy AC | Residential_Income Qualified_IQ Retail Products_Electric_Consumer Electronics_Single-Family/Multifamily_Advanced Power Strip_0_Standard Power Strip_Tier 2 | Residential | Income Qualified | IQ Retail Products | Electric | Consumer Electronics | Single-Family/Multifamily | Advanced Power Strip | 0 | Standard Power Strip | Tier 2 | Baseline Energy AC |  | 466 |  | IL TRM v9 | 5.2.2 | Tier 2 Advanced Power Strips (APS) – Residential Audio Visual | RS-CEL-APS2-V05-210101 | RS | CEL | APS2 | V05-210101
Residential_Income Qualified_IQ Retail Products_Electric_Consumer Electronics_Single-Family/Multifamily_Advanced Power Strip_0_Standard Power Strip_Tier 2_ERP | Residential_Income Qualified_IQ Retail Products_Electric_Consumer Electronics_Single-Family/Multifamily_Advanced Power Strip_0_Standard Power Strip_Tier 2 | Residential | Income Qualified | IQ Retail Products | Electric | Consumer Electronics | Single-Family/Multifamily | Advanced Power Strip | 0 | Standard Power Strip | Tier 2 | ERP |  | 0.4 | Infrared Only | IL TRM v9 | 5.2.2 | Tier 2 Advanced Power Strips (APS) – Residential Audio Visual | RS-CEL-APS2-V05-210101 | RS | CEL | APS2 | V05-210101
Residential_Income Qualified_IQ Retail Products_Electric_Consumer Electronics_Single-Family/Multifamily_Advanced Power Strip_0_Standard Power Strip_Tier 2_ISR | Residential_Income Qualified_IQ Retail Products_Electric_Consumer Electronics_Single-Family/Multifamily_Advanced Power Strip_0_Standard Power Strip_Tier 2 | Residential | Income Qualified | IQ Retail Products | Electric | Consumer Electronics | Single-Family/Multifamily | Advanced Power Strip | 0 | Standard Power Strip | Tier 2 | ISR |  | 0.73 | Infrared Only | IL TRM v9 | 5.2.2 | Tier 2 Advanced Power Strips (APS) – Residential Audio Visual | RS-CEL-APS2-V05-210101 | RS | CEL | APS2 | V05-210101
Residential_Income Qualified_IQ Retail Products_Electric_Consumer Electronics_Single-Family/Multifamily_Advanced Power Strip_0_Standard Power Strip_Tier 2_Hours of Use | Residential_Income Qualified_IQ Retail Products_Electric_Consumer Electronics_Single-Family/Multifamily_Advanced Power Strip_0_Standard Power Strip_Tier 2 | Residential | Income Qualified | IQ Retail Products | Electric | Consumer Electronics | Single-Family/Multifamily | Advanced Power Strip | 0 | Standard Power Strip | Tier 2 | Hours of Use |  | 4380 |  | IL TRM v9 | 5.2.2 | Tier 2 Advanced Power Strips (APS) – Residential Audio Visual | RS-CEL-APS2-V05-210101 | RS | CEL | APS2 | V05-210101
Residential_Income Qualified_IQ Retail Products_Electric_Consumer Electronics_Single-Family/Multifamily_Advanced Power Strip_0_Standard Power Strip_Tier 2_kWh Saved per Unit | Residential_Income Qualified_IQ Retail Products_Electric_Consumer Electronics_Single-Family/Multifamily_Advanced Power Strip_0_Standard Power Strip_Tier 2 | Residential | Income Qualified | IQ Retail Products | Electric | Consumer Electronics | Single-Family/Multifamily | Advanced Power Strip | 0 | Standard Power Strip | Tier 2 | kWh Saved per Unit |  | 136.072 |  | IL TRM v9 | 5.2.2 | Tier 2 Advanced Power Strips (APS) – Residential Audio Visual | RS-CEL-APS2-V05-210101 | RS | CEL | APS2 | V05-210101
Residential_Income Qualified_IQ Retail Products_Electric_Consumer Electronics_Single-Family/Multifamily_Advanced Power Strip_0_Standard Power Strip_Tier 2_Coincident Peak kW Saved per Unit | Residential_Income Qualified_IQ Retail Products_Electric_Consumer Electronics_Single-Family/Multifamily_Advanced Power Strip_0_Standard Power Strip_Tier 2 | Residential | Income Qualified | IQ Retail Products | Electric | Consumer Electronics | Single-Family/Multifamily | Advanced Power Strip | 0 | Standard Power Strip | Tier 2 | Coincident Peak kW Saved per Unit |  | 0.024853 |  | IL TRM v9 | 5.2.2 | Tier 2 Advanced Power Strips (APS) – Residential Audio Visual | RS-CEL-APS2-V05-210101 | RS | CEL | APS2 | V05-210101
Residential_Income Qualified_IQ Retail Products_Electric_Consumer Electronics_Single-Family/Multifamily_Advanced Power Strip_0_Standard Power Strip_Tier 2_Lifetime (years) | Residential_Income Qualified_IQ Retail Products_Electric_Consumer Electronics_Single-Family/Multifamily_Advanced Power Strip_0_Standard Power Strip_Tier 2 | Residential | Income Qualified | IQ Retail Products | Electric | Consumer Electronics | Single-Family/Multifamily | Advanced Power Strip | 0 | Standard Power Strip | Tier 2 | Lifetime (years) |  | 7 |  | IL TRM v9 | 5.2.2 | Tier 2 Advanced Power Strips (APS) – Residential Audio Visual | RS-CEL-APS2-V05-210101 | RS | CEL | APS2 | V05-210101
Residential_Income Qualified_IQ Retail Products_Electric_Consumer Electronics_Single-Family/Multifamily_Advanced Power Strip_0_Standard Power Strip_Tier 2_Incremental Cost | Residential_Income Qualified_IQ Retail Products_Electric_Consumer Electronics_Single-Family/Multifamily_Advanced Power Strip_0_Standard Power Strip_Tier 2 | Residential | Income Qualified | IQ Retail Products | Electric | Consumer Electronics | Single-Family/Multifamily | Advanced Power Strip | 0 | Standard Power Strip | Tier 2 | Incremental Cost |  | 70 | MN TRM v3.1, p. 201 | IL TRM v9 | 5.2.2 | Tier 2 Advanced Power Strips (APS) – Residential Audio Visual | RS-CEL-APS2-V05-210101 | RS | CEL | APS2 | V05-210101
Residential_Income Qualified_IQ Retail Products_Electric_Consumer Electronics_Single-Family/Multifamily_Advanced Power Strip_0_Standard Power Strip_Tier 2_ | Residential_Income Qualified_IQ Retail Products_Electric_Consumer Electronics_Single-Family/Multifamily_Advanced Power Strip_0_Standard Power Strip_Tier 2 | Residential | Income Qualified | IQ Retail Products | Electric | Consumer Electronics | Single-Family/Multifamily | Advanced Power Strip | 0 | Standard Power Strip | Tier 2 | [8 empty] | ERROR
Residential_Income Qualified_IQ Retail Products_Electric_HVAC_Single-Family/Multifamily_Advanced Thermostat_0_Unknown (Blended)_0_CF | Residential_Income Qualified_IQ Retail Products_Electric_HVAC_Single-Family/Multifamily_Advanced Thermostat_0_Unknown (Blended)_0 | Residential | Income Qualified | IQ Retail Products | Electric | HVAC | Single-Family/Multifamily | Advanced Thermostat | 0 | Unknown (Blended) | 0 | CF |  | 0.5 | Assumed Summer Peak during system peak hour. | IL TRM v9 | 5.3.16 | Advanced Thermostats | RS-HVC-ADTH-V04-200101 | RS | HVC | ADTH | V04-200101
Residential_Income Qualified_IQ Retail Products_Electric_HVAC_Single-Family/Multifamily_Advanced Thermostat_0_Unknown (Blended)_0_% Electric Heating | Residential_Income Qualified_IQ Retail Products_Electric_HVAC_Single-Family/Multifamily_Advanced Thermostat_0_Unknown (Blended)_0 | Residential | Income Qualified | IQ Retail Products | Electric | HVAC | Single-Family/Multifamily | Advanced Thermostat | 0 | Unknown (Blended) | 0 | % Electric Heating |  | 0.03 | Unknown | IL TRM v9 | 5.3.16 | Advanced Thermostats | RS-HVC-ADTH-V04-200101 | RS | HVC | ADTH | V04-200101
Residential_Income Qualified_IQ Retail Products_Electric_HVAC_Single-Family/Multifamily_Advanced Thermostat_0_Unknown (Blended)_0_% Gas Heating | Residential_Income Qualified_IQ Retail Products_Electric_HVAC_Single-Family/Multifamily_Advanced Thermostat_0_Unknown (Blended)_0 | Residential | Income Qualified | IQ Retail Products | Electric | HVAC | Single-Family/Multifamily | Advanced Thermostat | 0 | Unknown (Blended) | 0 | % Gas Heating |  | 0.97 | Unknown | IL TRM v9 | 5.3.16 | Advanced Thermostats | RS-HVC-ADTH-V04-200101 | RS | HVC | ADTH | V04-200101
Residential_Income Qualified_IQ Retail Products_Electric_HVAC_Single-Family/Multifamily_Advanced Thermostat_0_Unknown (Blended)_0_% of Customer with Thermostat-Controlled AC | Residential_Income Qualified_IQ Retail Products_Electric_HVAC_Single-Family/Multifamily_Advanced Thermostat_0_Unknown (Blended)_0 | Residential | Income Qualified | IQ Retail Products | Electric | HVAC | Single-Family/Multifamily | Advanced Thermostat | 0 | Unknown (Blended) | 0 | % of Customer with Thermostat-Controlled AC |  | 0.825 | Unknown (general program) | IL TRM v9 | 5.3.16 | Advanced Thermostats | RS-HVC-ADTH-V04-200101 | RS | HVC | ADTH | V04-200101
Residential_Income Qualified_IQ Retail Products_Electric_HVAC_Single-Family/Multifamily_Advanced Thermostat_0_Unknown (Blended)_0_FLH Cooling | Residential_Income Qualified_IQ Retail Products_Electric_HVAC_Single-Family/Multifamily_Advanced Thermostat_0_Unknown (Blended)_0 | Residential | Income Qualified | IQ Retail Products | Electric | HVAC | Single-Family/Multifamily | Advanced Thermostat | 0 | Unknown (Blended) | 0 | FLH Cooling |  | 730 | CZ 3, Single Family | IL TRM v9 | 5.3.16 | Advanced Thermostats | RS-HVC-ADTH-V04-200101 | RS | HVC | ADTH | V04-200101
Residential_Income Qualified_IQ Retail Products_Electric_HVAC_Single-Family/Multifamily_Advanced Thermostat_0_Unknown (Blended)_0_Capacity | Residential_Income Qualified_IQ Retail Products_Electric_HVAC_Single-Family/Multifamily_Advanced Thermostat_0_Unknown (Blended)_0 | Residential | Income Qualified | IQ Retail Products | Electric | HVAC | Single-Family/Multifamily | Advanced Thermostat | 0 | Unknown (Blended) | 0 | Capacity |  | 33040 | Unknown | IL TRM v9 | 5.3.16 | Advanced Thermostats | RS-HVC-ADTH-V04-200101 | RS | HVC | ADTH | V04-200101
Residential_Income Qualified_IQ Retail Products_Electric_HVAC_Single-Family/Multifamily_Advanced Thermostat_0_Unknown (Blended)_0_SEER | Residential_Income Qualified_IQ Retail Products_Electric_HVAC_Single-Family/Multifamily_Advanced Thermostat_0_Unknown (Blended)_0 | Residential | Income Qualified | IQ Retail Products | Electric | HVAC | Single-Family/Multifamily | Advanced Thermostat | 0 | Unknown (Blended) | 0 | SEER |  | 12 |  | IL TRM v9 | 5.3.16 | Advanced Thermostats | RS-HVC-ADTH-V04-200101 | RS | HVC | ADTH | V04-200101
Residential_Income Qualified_IQ Retail Products_Electric_HVAC_Single-Family/Multifamily_Advanced Thermostat_0_Unknown (Blended)_0_EER | Residential_Income Qualified_IQ Retail Products_Electric_HVAC_Single-Family/Multifamily_Advanced Thermostat_0_Unknown (Blended)_0 | Residential | Income Qualified | IQ Retail Products | Electric | HVAC | Single-Family/Multifamily | Advanced Thermostat | 0 | Unknown (Blended) | 0 | EER |  | 10.5 | [5 empty] | ERROR
Residential_Income Qualified_IQ Retail Products_Electric_HVAC_Single-Family/Multifamily_Advanced Thermostat_0_Unknown (Blended)_0_Electric Heating Consumption | Residential_Income Qualified_IQ Retail Products_Electric_HVAC_Single-Family/Multifamily_Advanced Thermostat_0_Unknown (Blended)_0 | Residential | Income Qualified | IQ Retail Products | Electric | HVAC | Single-Family/Multifamily | Advanced Thermostat | 0 | Unknown (Blended) | 0 | Electric Heating Consumption |  | 15683 | Unknown | IL TRM v9 | 5.3.16 | Advanced Thermostats | RS-HVC-ADTH-V04-200101 | RS | HVC | ADTH | V04-200101
Residential_Income Qualified_IQ Retail Products_Electric_HVAC_Single-Family/Multifamily_Advanced Thermostat_0_Unknown (Blended)_0_Gas Heating Consumption | Residential_Income Qualified_IQ Retail Products_Electric_HVAC_Single-Family/Multifamily_Advanced Thermostat_0_Unknown (Blended)_0 | Residential | Income Qualified | IQ Retail Products | Electric | HVAC | Single-Family/Multifamily | Advanced Thermostat | 0 | Unknown (Blended) | 0 | Gas Heating Consumption |  | 955 | Assumed average value | IL TRM v9 | 5.3.16 | Advanced Thermostats | RS-HVC-ADTH-V04-200101 | RS | HVC | ADTH | V04-200101
Residential_Income Qualified_IQ Retail Products_Electric_HVAC_Single-Family/Multifamily_Advanced Thermostat_0_Unknown (Blended)_0_Household Factor | Residential_Income Qualified_IQ Retail Products_Electric_HVAC_Single-Family/Multifamily_Advanced Thermostat_0_Unknown (Blended)_0 | Residential | Income Qualified | IQ Retail Products | Electric | HVAC | Single-Family/Multifamily | Advanced Thermostat | 0 | Unknown (Blended) | 0 | Household Factor |  | 0.965 | Assumed unknown TRM value | IL TRM v9 | 5.3.16 | Advanced Thermostats | RS-HVC-ADTH-V04-200101 | RS | HVC | ADTH | V04-200101
Residential_Income Qualified_IQ Retail Products_Electric_HVAC_Single-Family/Multifamily_Advanced Thermostat_0_Unknown (Blended)_0_Eff_ISR_Heat | Residential_Income Qualified_IQ Retail Products_Electric_HVAC_Single-Family/Multifamily_Advanced Thermostat_0_Unknown (Blended)_0 | Residential | Income Qualified | IQ Retail Products | Electric | HVAC | Single-Family/Multifamily | Advanced Thermostat | 0 | Unknown (Blended) | 0 | Eff_ISR_Heat |  | 1 | Other programs where not evaluated | IL TRM v9 | 5.3.16 | Advanced Thermostats | RS-HVC-ADTH-V04-200101 | RS | HVC | ADTH | V04-200101
Residential_Income Qualified_IQ Retail Products_Electric_HVAC_Single-Family/Multifamily_Advanced Thermostat_0_Unknown (Blended)_0_Furnace Fan Energy Consumption % | Residential_Income Qualified_IQ Retail Products_Electric_HVAC_Single-Family/Multifamily_Advanced Thermostat_0_Unknown (Blended)_0 | Residential | Income Qualified | IQ Retail Products | Electric | HVAC | Single-Family/Multifamily | Advanced Thermostat | 0 | Unknown (Blended) | 0 | Furnace Fan Energy Consumption % |  | 0.0314 | % of Annual Fuel Consumption | IL TRM v9 | 5.3.16 | Advanced Thermostats | RS-HVC-ADTH-V04-200101 | RS | HVC | ADTH | V04-200101
Residential_Income Qualified_IQ Retail Products_Electric_HVAC_Single-Family/Multifamily_Advanced Thermostat_0_Unknown (Blended)_0_Heating Energy Reduction | Residential_Income Qualified_IQ Retail Products_Electric_HVAC_Single-Family/Multifamily_Advanced Thermostat_0_Unknown (Blended)_0 | Residential | Income Qualified | IQ Retail Products | Electric | HVAC | Single-Family/Multifamily | Advanced Thermostat | 0 | Unknown (Blended) | 0 | Heating Energy Reduction |  | 0.086 | Unknown (Blended) | IL TRM v9 | 5.3.16 | Advanced Thermostats | RS-HVC-ADTH-V04-200101 | RS | HVC | ADTH | V04-200101
Residential_Income Qualified_IQ Retail Products_Electric_HVAC_Single-Family/Multifamily_Advanced Thermostat_0_Unknown (Blended)_0_Cooling Energy Reduction | Residential_Income Qualified_IQ Retail Products_Electric_HVAC_Single-Family/Multifamily_Advanced Thermostat_0_Unknown (Blended)_0 | Residential | Income Qualified | IQ Retail Products | Electric | HVAC | Single-Family/Multifamily | Advanced Thermostat | 0 | Unknown (Blended) | 0 | Cooling Energy Reduction |  | 0.084 |  | IL TRM v9 | 5.3.16 | Advanced Thermostats | RS-HVC-ADTH-V04-200101 | RS | HVC | ADTH | V04-200101
Residential_Income Qualified_IQ Retail Products_Electric_HVAC_Single-Family/Multifamily_Advanced Thermostat_0_Unknown (Blended)_0_Cooling Demand Reduction | Residential_Income Qualified_IQ Retail Products_Electric_HVAC_Single-Family/Multifamily_Advanced Thermostat_0_Unknown (Blended)_0 | Residential | Income Qualified | IQ Retail Products | Electric | HVAC | Single-Family/Multifamily | Advanced Thermostat | 0 | Unknown (Blended) | 0 | Cooling Demand Reduction |  | 0.164 |  | IL TRM v9 | 5.3.16 | Advanced Thermostats | RS-HVC-ADTH-V04-200101 | RS | HVC | ADTH | V04-200101
Residential_Income Qualified_IQ Retail Products_Electric_HVAC_Single-Family/Multifamily_Advanced Thermostat_0_Unknown (Blended)_0_Electric Cooling Savings | Residential_Income Qualified_IQ Retail Products_Electric_HVAC_Single-Family/Multifamily_Advanced Thermostat_0_Unknown (Blended)_0 | Residential | Income Qualified | IQ Retail Products | Electric | HVAC | Single-Family/Multifamily | Advanced Thermostat | 0 | Unknown (Blended) | 0 | Electric Cooling Savings |  | 139.2884 |  | IL TRM v9 | 5.3.16 | Advanced Thermostats | RS-HVC-ADTH-V04-200101 | RS | HVC | ADTH | V04-200101
Residential_Income Qualified_IQ Retail Products_Electric_HVAC_Single-Family/Multifamily_Advanced Thermostat_0_Unknown (Blended)_0_Electric Fan Savings | Residential_Income Qualified_IQ Retail Products_Electric_HVAC_Single-Family/Multifamily_Advanced Thermostat_0_Unknown (Blended)_0 | Residential | Income Qualified | IQ Retail Products | Electric | HVAC | Single-Family/Multifamily | Advanced Thermostat | 0 | Unknown (Blended) | 0 | Electric Fan Savings |  | 70.7291 |  | IL TRM v9 | 5.3.16 | Advanced Thermostats | RS-HVC-ADTH-V04-200101 | RS | HVC | ADTH | V04-200101
Residential_Income Qualified_IQ Retail Products_Electric_HVAC_Single-Family/Multifamily_Advanced Thermostat_0_Unknown (Blended)_0_Electric Heating Savings | Residential_Income Qualified_IQ Retail Products_Electric_HVAC_Single-Family/Multifamily_Advanced Thermostat_0_Unknown (Blended)_0 | Residential | Income Qualified | IQ Retail Products | Electric | HVAC | Single-Family/Multifamily | Advanced Thermostat | 0 | Unknown (Blended) | 0 | Electric Heating Savings |  | 39.046 |  | IL TRM v9 | 5.3.16 | Advanced Thermostats | RS-HVC-ADTH-V04-200101 | RS | HVC | ADTH | V04-200101
Residential_Income Qualified_IQ Retail Products_Electric_HVAC_Single-Family/Multifamily_Advanced Thermostat_0_Unknown (Blended)_0_kWh Saved per Unit | Residential_Income Qualified_IQ Retail Products_Electric_HVAC_Single-Family/Multifamily_Advanced Thermostat_0_Unknown (Blended)_0 | Residential | Income Qualified | IQ Retail Products | Electric | HVAC | Single-Family/Multifamily | Advanced Thermostat | 0 | Unknown (Blended) | 0 | kWh Saved per Unit |  | 249.0634 |  | IL TRM v9 | 5.3.16 | Advanced Thermostats | RS-HVC-ADTH-V04-200101 | RS | HVC | ADTH | V04-200101
Residential_Income Qualified_IQ Retail Products_Electric_HVAC_Single-Family/Multifamily_Advanced Thermostat_0_Unknown (Blended)_0_Coincident Peak kW Saved per Unit | Residential_Income Qualified_IQ Retail Products_Electric_HVAC_Single-Family/Multifamily_Advanced Thermostat_0_Unknown (Blended)_0 | Residential | Income Qualified | IQ Retail Products | Electric | HVAC | Single-Family/Multifamily | Advanced Thermostat | 0 | Unknown (Blended) | 0 | Coincident Peak kW Saved per Unit |  | 0.21287 |  | IL TRM v9 | 5.3.16 | Advanced Thermostats | RS-HVC-ADTH-V04-200101 | RS | HVC | ADTH | V04-200101
Residential_Income Qualified_IQ Retail Products_Electric_HVAC_Single-Family/Multifamily_Advanced Thermostat_0_Unknown (Blended)_0_Therms Saved per Unit | Residential_Income Qualified_IQ Retail Products_Electric_HVAC_Single-Family/Multifamily_Advanced Thermostat_0_Unknown (Blended)_0 | Residential | Income Qualified | IQ Retail Products | Electric | HVAC | Single-Family/Multifamily | Advanced Thermostat | 0 | Unknown (Blended) | 0 | Therms Saved per Unit |  | 76.8778 |  | IL TRM v9 | 5.3.16 | Advanced Thermostats | RS-HVC-ADTH-V04-200101 | RS | HVC | ADTH | V04-200101
Residential_Income Qualified_IQ Retail Products_Electric_HVAC_Single-Family/Multifamily_Advanced Thermostat_0_Unknown (Blended)_0_Lifetime (years) | Residential_Income Qualified_IQ Retail Products_Electric_HVAC_Single-Family/Multifamily_Advanced Thermostat_0_Unknown (Blended)_0 | Residential | Income Qualified | IQ Retail Products | Electric | HVAC | Single-Family/Multifamily | Advanced Thermostat | 0 | Unknown (Blended) | 0 | Lifetime (years) |  | 11 |  | IL TRM v9 | 5.3.16 | Advanced Thermostats | RS-HVC-ADTH-V04-200101 | RS | HVC | ADTH | V04-200101
Residential_Income Qualified_IQ Retail Products_Electric_HVAC_Single-Family/Multifamily_Advanced Thermostat_0_Unknown (Blended)_0_Incremental Cost | Residential_Income Qualified_IQ Retail Products_Electric_HVAC_Single-Family/Multifamily_Advanced Thermostat_0_Unknown (Blended)_0 | Residential | Income Qualified | IQ Retail Products | Electric | HVAC | Single-Family/Multifamily | Advanced Thermostat | 0 | Unknown (Blended) | 0 | Incremental Cost |  | 125 | Added equipment cost and installation cost | IL TRM v9 | 5.3.16 | Advanced Thermostats | RS-HVC-ADTH-V04-200101 | RS | HVC | ADTH | V04-200101
Residential_Income Qualified_IQ Retail Products_Electric_HVAC_Single-Family/Multifamily_Advanced Thermostat_0_Unknown (Blended)_0_ | Residential_Income Qualified_IQ Retail Products_Electric_HVAC_Single-Family/Multifamily_Advanced Thermostat_0_Unknown (Blended)_0 | Residential | Income Qualified | IQ Retail Products | Electric | HVAC | Single-Family/Multifamily | Advanced Thermostat | 0 | Unknown (Blended) | 0 | [8 empty] | ERROR
Residential_Income Qualified_IQ Retail Products_Electric_HVAC_Single-Family/Multifamily_High Efficiency Bathroom Exhaust Fan_0_0_0_kWh Saved per Unit | Residential_Income Qualified_IQ Retail Products_Electric_HVAC_Single-Family/Multifamily_High Efficiency Bathroom Exhaust Fan_0_0_0 | Residential | Income Qualified | IQ Retail Products | Electric | HVAC | Single-Family/Multifamily | High Efficiency Bathroom Exhaust Fan | 0 | 0 | 0 | kWh Saved per Unit |  | 27.4 | Standard usage, unknown Min/Max CFM | IL TRM v9 | 5.3.9 | High Efficiency Bathroom Exhaust Fan | RS-HVC-BAFA-V02-190101 | RS | HVC | BAFA | V02-190101
Residential_Income Qualified_IQ Retail Products_Electric_HVAC_Single-Family/Multifamily_High Efficiency Bathroom Exhaust Fan_0_0_0_Coincident Peak kW Saved per Unit | Residential_Income Qualified_IQ Retail Products_Electric_HVAC_Single-Family/Multifamily_High Efficiency Bathroom Exhaust Fan_0_0_0 | Residential | Income Qualified | IQ Retail Products | Electric | HVAC | Single-Family/Multifamily | High Efficiency Bathroom Exhaust Fan | 0 | 0 | 0 | Coincident Peak kW Saved per Unit |  | 0.0034 | Standard usage, unknown Min/Max CFM | IL TRM v9 | 5.3.9 | High Efficiency Bathroom Exhaust Fan | RS-HVC-BAFA-V02-190101 | RS | HVC | BAFA | V02-190101
Residential_Income Qualified_IQ Retail Products_Electric_HVAC_Single-Family/Multifamily_High Efficiency Bathroom Exhaust Fan_0_0_0_Lifetime (years) | Residential_Income Qualified_IQ Retail Products_Electric_HVAC_Single-Family/Multifamily_High Efficiency Bathroom Exhaust Fan_0_0_0 | Residential | Income Qualified | IQ Retail Products | Electric | HVAC | Single-Family/Multifamily | High Efficiency Bathroom Exhaust Fan | 0 | 0 | 0 | Lifetime (years) |  | 19 |  | IL TRM v9 | 5.3.9 | High Efficiency Bathroom Exhaust Fan | RS-HVC-BAFA-V02-190101 | RS | HVC | BAFA | V02-190101
Residential_Income Qualified_IQ Retail Products_Electric_HVAC_Single-Family/Multifamily_High Efficiency Bathroom Exhaust Fan_0_0_0_Incremental Cost | Residential_Income Qualified_IQ Retail Products_Electric_HVAC_Single-Family/Multifamily_High Efficiency Bathroom Exhaust Fan_0_0_0 | Residential | Income Qualified | IQ Retail Products | Electric | HVAC | Single-Family/Multifamily | High Efficiency Bathroom Exhaust Fan | 0 | 0 | 0 | Incremental Cost |  | 43.5 |  | IL TRM v9 | 5.3.9 | High Efficiency Bathroom Exhaust Fan | RS-HVC-BAFA-V02-190101 | RS | HVC | BAFA | V02-190101
Residential_Income Qualified_IQ Retail Products_Electric_HVAC_Single-Family/Multifamily_High Efficiency Bathroom Exhaust Fan_0_0_0_ | Residential_Income Qualified_IQ Retail Products_Electric_HVAC_Single-Family/Multifamily_High Efficiency Bathroom Exhaust Fan_0_0_0 | Residential | Income Qualified | IQ Retail Products | Electric | HVAC | Single-Family/Multifamily | High Efficiency Bathroom Exhaust Fan | 0 | 0 | 0 | [8 empty] | ERROR
Residential_Income Qualified_IQ Retail Products_Electric_HVAC_Single-Family/Multifamily_ENERGY STAR Ceiling Fan_0_0_0_CF | Residential_Income Qualified_IQ Retail Products_Electric_HVAC_Single-Family/Multifamily_ENERGY STAR Ceiling Fan_0_0_0 | Residential | Income Qualified | IQ Retail Products | Electric | HVAC | Single-Family/Multifamily | ENERGY STAR Ceiling Fan | 0 | 0 | 0 | CF | 0.3 | 0.3 |  | IL TRM v9 | 5.3.15 | ENERGY STAR Ceiling Fan | RS-HVC-CFAN-V03-210101 | RS | HVC | CFAN | V03-210101
Residential_Income Qualified_IQ Retail Products_Electric_HVAC_Single-Family/Multifamily_ENERGY STAR Ceiling Fan_0_0_0_Days | Residential_Income Qualified_IQ Retail Products_Electric_HVAC_Single-Family/Multifamily_ENERGY STAR Ceiling Fan_0_0_0 | Residential | Income Qualified | IQ Retail Products | Electric | HVAC | Single-Family/Multifamily | ENERGY STAR Ceiling Fan | 0 | 0 | 0 | Days | 365.25 | 365.25 |  | IL TRM v9 | 5.3.15 | ENERGY STAR Ceiling Fan | RS-HVC-CFAN-V03-210101 | RS | HVC | CFAN | V03-210101
Residential_Income Qualified_IQ Retail Products_Electric_HVAC_Single-Family/Multifamily_ENERGY STAR Ceiling Fan_0_0_0_Fan Hours | Residential_Income Qualified_IQ Retail Products_Electric_HVAC_Single-Family/Multifamily_ENERGY STAR Ceiling Fan_0_0_0 | Residential | Income Qualified | IQ Retail Products | Electric | HVAC | Single-Family/Multifamily | ENERGY STAR Ceiling Fan | 0 | 0 | 0 | Fan Hours | 3 | 3 |  | IL TRM v9 | 5.3.15 | ENERGY STAR Ceiling Fan | RS-HVC-CFAN-V03-210101 | RS | HVC | CFAN | V03-210101
Residential_Income Qualified_IQ Retail Products_Electric_HVAC_Single-Family/Multifamily_ENERGY STAR Ceiling Fan_0_0_0_% Low Speed | Residential_Income Qualified_IQ Retail Products_Electric_HVAC_Single-Family/Multifamily_ENERGY STAR Ceiling Fan_0_0_0 | Residential | Income Qualified | IQ Retail Products | Electric | HVAC | Single-Family/Multifamily | ENERGY STAR Ceiling Fan | 0 | 0 | 0 | % Low Speed | 0.4 | 0.4 |  | IL TRM v9 | 5.3.15 | ENERGY STAR Ceiling Fan | RS-HVC-CFAN-V03-210101 | RS | HVC | CFAN | V03-210101
Residential_Income Qualified_IQ Retail Products_Electric_HVAC_Single-Family/Multifamily_ENERGY STAR Ceiling Fan_0_0_0_% Medium Speed | Residential_Income Qualified_IQ Retail Products_Electric_HVAC_Single-Family/Multifamily_ENERGY STAR Ceiling Fan_0_0_0 | Residential | Income Qualified | IQ Retail Products | Electric | HVAC | Single-Family/Multifamily | ENERGY STAR Ceiling Fan | 0 | 0 | 0 | % Medium Speed | 0.4 | 0.4 |  | IL TRM v9 | 5.3.15 | ENERGY STAR Ceiling Fan | RS-HVC-CFAN-V03-210101 | RS | HVC | CFAN | V03-210101
Residential_Income Qualified_IQ Retail Products_Electric_HVAC_Single-Family/Multifamily_ENERGY STAR Ceiling Fan_0_0_0_% High Speed | Residential_Income Qualified_IQ Retail Products_Electric_HVAC_Single-Family/Multifamily_ENERGY STAR Ceiling Fan_0_0_0 | Residential | Income Qualified | IQ Retail Products | Electric | HVAC | Single-Family/Multifamily | ENERGY STAR Ceiling Fan | 0 | 0 | 0 | % High Speed | 0.2 | 0.2 |  | IL TRM v9 | 5.3.15 | ENERGY STAR Ceiling Fan | RS-HVC-CFAN-V03-210101 | RS | HVC | CFAN | V03-210101
Residential_Income Qualified_IQ Retail Products_Electric_HVAC_Single-Family/Multifamily_ENERGY STAR Ceiling Fan_0_0_0_Watts Low Speed | Residential_Income Qualified_IQ Retail Products_Electric_HVAC_Single-Family/Multifamily_ENERGY STAR Ceiling Fan_0_0_0 | Residential | Income Qualified | IQ Retail Products | Electric | HVAC | Single-Family/Multifamily | ENERGY STAR Ceiling Fan | 0 | 0 | 0 | Watts Low Speed | 15 | 3 |  | IL TRM v9 | 5.3.15 | ENERGY STAR Ceiling Fan | RS-HVC-CFAN-V03-210101 | RS | HVC | CFAN | V03-210101
Residential_Income Qualified_IQ Retail Products_Electric_HVAC_Single-Family/Multifamily_ENERGY STAR Ceiling Fan_0_0_0_Watts Medium Speed | Residential_Income Qualified_IQ Retail Products_Electric_HVAC_Single-Family/Multifamily_ENERGY STAR Ceiling Fan_0_0_0 | Residential | Income Qualified | IQ Retail Products | Electric | HVAC | Single-Family/Multifamily | ENERGY STAR Ceiling Fan | 0 | 0 | 0 | Watts Medium Speed | 34 | 13 |  | IL TRM v9 | 5.3.15 | ENERGY STAR Ceiling Fan | RS-HVC-CFAN-V03-210101 | RS | HVC | CFAN | V03-210101
Residential_Income Qualified_IQ Retail Products_Electric_HVAC_Single-Family/Multifamily_ENERGY STAR Ceiling Fan_0_0_0_Watts High Speed | Residential_Income Qualified_IQ Retail Products_Electric_HVAC_Single-Family/Multifamily_ENERGY STAR Ceiling Fan_0_0_0 | Residential | Income Qualified | IQ Retail Products | Electric | HVAC | Single-Family/Multifamily | ENERGY STAR Ceiling Fan | 0 | 0 | 0 | Watts High Speed | 67 | 31 |  | IL TRM v9 | 5.3.15 | ENERGY STAR Ceiling Fan | RS-HVC-CFAN-V03-210101 | RS | HVC | CFAN | V03-210101
Residential_Income Qualified_IQ Retail Products_Electric_HVAC_Single-Family/Multifamily_ENERGY STAR Ceiling Fan_0_0_0_Electric Fan Usage | Residential_Income Qualified_IQ Retail Products_Electric_HVAC_Single-Family/Multifamily_ENERGY STAR Ceiling Fan_0_0_0 | Residential | Income Qualified | IQ Retail Products | Electric | HVAC | Single-Family/Multifamily | ENERGY STAR Ceiling Fan | 0 | 0 | 0 | Electric Fan Usage | 36.1598 | 13.8064 |  | IL TRM v9 | 5.3.15 | ENERGY STAR Ceiling Fan | RS-HVC-CFAN-V03-210101 | RS | HVC | CFAN | V03-210101
Residential_Income Qualified_IQ Retail Products_Electric_HVAC_Single-Family/Multifamily_ENERGY STAR Ceiling Fan_0_0_0_Electric Light Usage | Residential_Income Qualified_IQ Retail Products_Electric_HVAC_Single-Family/Multifamily_ENERGY STAR Ceiling Fan_0_0_0 | Residential | Income Qualified | IQ Retail Products | Electric | HVAC | Single-Family/Multifamily | ENERGY STAR Ceiling Fan | 0 | 0 | 0 | Electric Light Usage | 0 | 0 | Compact Florescent Measure was Deleted. | IL TRM v9 | 5.3.15 | ENERGY STAR Ceiling Fan | RS-HVC-CFAN-V03-210101 | RS | HVC | CFAN | V03-210101
Residential_Income Qualified_IQ Retail Products_Electric_HVAC_Single-Family/Multifamily_ENERGY STAR Ceiling Fan_0_0_0_Summer Coincident Peak Demand | Residential_Income Qualified_IQ Retail Products_Electric_HVAC_Single-Family/Multifamily_ENERGY STAR Ceiling Fan_0_0_0 | Residential | Income Qualified | IQ Retail Products | Electric | HVAC | Single-Family/Multifamily | ENERGY STAR Ceiling Fan | 0 | 0 | 0 | Summer Coincident Peak Demand | 0.0099 | 0.00378 |  | IL TRM v9 | 5.3.15 | ENERGY STAR Ceiling Fan | RS-HVC-CFAN-V03-210101 | RS | HVC | CFAN | V03-210101
Residential_Income Qualified_IQ Retail Products_Electric_HVAC_Single-Family/Multifamily_ENERGY STAR Ceiling Fan_0_0_0_Fan Incremental Cost | Residential_Income Qualified_IQ Retail Products_Electric_HVAC_Single-Family/Multifamily_ENERGY STAR Ceiling Fan_0_0_0 | Residential | Income Qualified | IQ Retail Products | Electric | HVAC | Single-Family/Multifamily | ENERGY STAR Ceiling Fan | 0 | 0 | 0 | Fan Incremental Cost | 0 | 30.17 | Added equipment cost and installation cost | IL TRM v9 | 5.3.15 | ENERGY STAR Ceiling Fan | RS-HVC-CFAN-V03-210101 | RS | HVC | CFAN | V03-210101
Residential_Income Qualified_IQ Retail Products_Electric_HVAC_Single-Family/Multifamily_ENERGY STAR Ceiling Fan_0_0_0_Light Incremental Cost | Residential_Income Qualified_IQ Retail Products_Electric_HVAC_Single-Family/Multifamily_ENERGY STAR Ceiling Fan_0_0_0 | Residential | Income Qualified | IQ Retail Products | Electric | HVAC | Single-Family/Multifamily | ENERGY STAR Ceiling Fan | 0 | 0 | 0 | Light Incremental Cost | 0 | 15.83 | Added equipment cost and installation cost | IL TRM v9 | 5.3.15 | ENERGY STAR Ceiling Fan | RS-HVC-CFAN-V03-210101 | RS | HVC | CFAN | V03-210101
Residential_Income Qualified_IQ Retail Products_Electric_HVAC_Single-Family/Multifamily_ENERGY STAR Ceiling Fan_0_0_0_kWh Saved per Unit | Residential_Income Qualified_IQ Retail Products_Electric_HVAC_Single-Family/Multifamily_ENERGY STAR Ceiling Fan_0_0_0 | Residential | Income Qualified | IQ Retail Products | Electric | HVAC | Single-Family/Multifamily | ENERGY STAR Ceiling Fan | 0 | 0 | 0 | kWh Saved per Unit | 0 | 22.3533 |  | IL TRM v9 | 5.3.15 | ENERGY STAR Ceiling Fan | RS-HVC-CFAN-V03-210101 | RS | HVC | CFAN | V03-210101
Residential_Income Qualified_IQ Retail Products_Electric_HVAC_Single-Family/Multifamily_ENERGY STAR Ceiling Fan_0_0_0_Coincident Peak kW Saved per Unit | Residential_Income Qualified_IQ Retail Products_Electric_HVAC_Single-Family/Multifamily_ENERGY STAR Ceiling Fan_0_0_0 | Residential | Income Qualified | IQ Retail Products | Electric | HVAC | Single-Family/Multifamily | ENERGY STAR Ceiling Fan | 0 | 0 | 0 | Coincident Peak kW Saved per Unit | 0 | 0.00612 |  | IL TRM v9 | 5.3.15 | ENERGY STAR Ceiling Fan | RS-HVC-CFAN-V03-210101 | RS | HVC | CFAN | V03-210101
Residential_Income Qualified_IQ Retail Products_Electric_HVAC_Single-Family/Multifamily_ENERGY STAR Ceiling Fan_0_0_0_Lifetime (years) | Residential_Income Qualified_IQ Retail Products_Electric_HVAC_Single-Family/Multifamily_ENERGY STAR Ceiling Fan_0_0_0 | Residential | Income Qualified | IQ Retail Products | Electric | HVAC | Single-Family/Multifamily | ENERGY STAR Ceiling Fan | 0 | 0 | 0 | Lifetime (years) | 10 | 10 |  | IL TRM v9 | 5.3.15 | ENERGY STAR Ceiling Fan | RS-HVC-CFAN-V03-210101 | RS | HVC | CFAN | V03-210101
Residential_Income Qualified_IQ Retail Products_Electric_HVAC_Single-Family/Multifamily_ENERGY STAR Ceiling Fan_0_0_0_Incremental Cost | Residential_Income Qualified_IQ Retail Products_Electric_HVAC_Single-Family/Multifamily_ENERGY STAR Ceiling Fan_0_0_0 | Residential | Income Qualified | IQ Retail Products | Electric | HVAC | Single-Family/Multifamily | ENERGY STAR Ceiling Fan | 0 | 0 | 0 | Incremental Cost | 0 | 46 |  | IL TRM v9 | 5.3.15 | ENERGY STAR Ceiling Fan | RS-HVC-CFAN-V03-210101 | RS | HVC | CFAN | V03-210101
Residential_Income Qualified_IQ Retail Products_Electric_HVAC_Single-Family/Multifamily_ENERGY STAR Ceiling Fan_0_0_0_ | Residential_Income Qualified_IQ Retail Products_Electric_HVAC_Single-Family/Multifamily_ENERGY STAR Ceiling Fan_0_0_0 | Residential | Income Qualified | IQ Retail Products | Electric | HVAC | Single-Family/Multifamily | ENERGY STAR Ceiling Fan | 0 | 0 | 0 | [8 empty] | ERROR
Residential_Income Qualified_IQ Retail Products_Electric_Lighting_Single-Family/Multifamily_LED Screw Based Omnidirectional Bulb_2022, Year 1 Install, 1050-1489 Lumens_0_0_Watts_base | Residential_Income Qualified_IQ Retail Products_Electric_Lighting_Single-Family/Multifamily_LED Screw Based Omnidirectional Bulb_2022, Year 1 Install, 1050-1489 Lumens_0_0 | Residential | Income Qualified | IQ Retail Products | Electric | Lighting | Single-Family/Multifamily | LED Screw Based Omnidirectional Bulb | 2022, Year 1 Install, 1050-1489 Lumens | 0 | 0 | Watts_base |  | 53 |  | IL TRM v9 | 5.5.8 | LED Screw Based Omnidirectional Bulbs | RS-LTG-LEDA-V10-210101 | RS | LTG | LEDA | V10-210101
Residential_Income Qualified_IQ Retail Products_Electric_Lighting_Single-Family/Multifamily_LED Screw Based Omnidirectional Bulb_2022, Year 1 Install, 1050-1489 Lumens_0_0_Watts_EE | Residential_Income Qualified_IQ Retail Products_Electric_Lighting_Single-Family/Multifamily_LED Screw Based Omnidirectional Bulb_2022, Year 1 Install, 1050-1489 Lumens_0_0 | Residential | Income Qualified | IQ Retail Products | Electric | Lighting | Single-Family/Multifamily | LED Screw Based Omnidirectional Bulb | 2022, Year 1 Install, 1050-1489 Lumens | 0 | 0 | Watts_EE |  | 16.1 |  | IL TRM v9 | 5.5.8 | LED Screw Based Omnidirectional Bulbs | RS-LTG-LEDA-V10-210101 | RS | LTG | LEDA | V10-210101
Residential_Income Qualified_IQ Retail Products_Electric_Lighting_Single-Family/Multifamily_LED Screw Based Omnidirectional Bulb_2022, Year 1 Install, 1050-1489 Lumens_0_0_Leakage | Residential_Income Qualified_IQ Retail Products_Electric_Lighting_Single-Family/Multifamily_LED Screw Based Omnidirectional Bulb_2022, Year 1 Install, 1050-1489 Lumens_0_0 | Residential | Income Qualified | IQ Retail Products | Electric | Lighting | Single-Family/Multifamily | LED Screw Based Omnidirectional Bulb | 2022, Year 1 Install, 1050-1489 Lumens | 0 | 0 | Leakage |  | 0.131 | Assumed Ameren Upstream (TOS) | IL TRM v9 | 5.5.8 | LED Screw Based Omnidirectional Bulbs | RS-LTG-LEDA-V10-210101 | RS | LTG | LEDA | V10-210101
Residential_Income Qualified_IQ Retail Products_Electric_Lighting_Single-Family/Multifamily_LED Screw Based Omnidirectional Bulb_2022, Year 1 Install, 1050-1489 Lumens_0_0_Hours | Residential_Income Qualified_IQ Retail Products_Electric_Lighting_Single-Family/Multifamily_LED Screw Based Omnidirectional Bulb_2022, Year 1 Install, 1050-1489 Lumens_0_0 | Residential | Income Qualified | IQ Retail Products | Electric | Lighting | Single-Family/Multifamily | LED Screw Based Omnidirectional Bulb | 2022, Year 1 Install, 1050-1489 Lumens | 0 | 0 | Hours |  | 1089 | Assumed Residential and In-Unit Multi Family | IL TRM v9 | 5.5.8 | LED Screw Based Omnidirectional Bulbs | RS-LTG-LEDA-V10-210101 | RS | LTG | LEDA | V10-210101
Residential_Income Qualified_IQ Retail Products_Electric_Lighting_Single-Family/Multifamily_LED Screw Based Omnidirectional Bulb_2022, Year 1 Install, 1050-1489 Lumens_0_0_WHFe | Residential_Income Qualified_IQ Retail Products_Electric_Lighting_Single-Family/Multifamily_LED Screw Based Omnidirectional Bulb_2022, Year 1 Install, 1050-1489 Lumens_0_0 | Residential | Income Qualified | IQ Retail Products | Electric | Lighting | Single-Family/Multifamily | LED Screw Based Omnidirectional Bulb | 2022, Year 1 Install, 1050-1489 Lumens | 0 | 0 | WHFe |  | 1.06 | Assumed interior single family | IL TRM v9 | 5.5.8 | LED Screw Based Omnidirectional Bulbs | RS-LTG-LEDA-V10-210101 | RS | LTG | LEDA | V10-210101
Residential_Income Qualified_IQ Retail Products_Electric_Lighting_Single-Family/Multifamily_LED Screw Based Omnidirectional Bulb_2022, Year 1 Install, 1050-1489 Lumens_0_0_ISR | Residential_Income Qualified_IQ Retail Products_Electric_Lighting_Single-Family/Multifamily_LED Screw Based Omnidirectional Bulb_2022, Year 1 Install, 1050-1489 Lumens_0_0 | Residential | Income Qualified | IQ Retail Products | Electric | Lighting | Single-Family/Multifamily | LED Screw Based Omnidirectional Bulb | 2022, Year 1 Install, 1050-1489 Lumens | 0 | 0 | ISR |  | 0.76 | Retail (Time of Sale) | IL TRM v9 | 5.5.8 | LED Screw Based Omnidirectional Bulbs | RS-LTG-LEDA-V10-210101 | RS | LTG | LEDA | V10-210101
Residential_Income Qualified_IQ Retail Products_Electric_Lighting_Single-Family/Multifamily_LED Screw Based Omnidirectional Bulb_2022, Year 1 Install, 1050-1489 Lumens_0_0_HF | Residential_Income Qualified_IQ Retail Products_Electric_Lighting_Single-Family/Multifamily_LED Screw Based Omnidirectional Bulb_2022, Year 1 Install, 1050-1489 Lumens_0_0 | Residential | Income Qualified | IQ Retail Products | Electric | Lighting | Single-Family/Multifamily | LED Screw Based Omnidirectional Bulb | 2022, Year 1 Install, 1050-1489 Lumens | 0 | 0 | HF |  | 0.49 | Assumed interior location | IL TRM v9 | 5.5.8 | LED Screw Based Omnidirectional Bulbs | RS-LTG-LEDA-V10-210101 | RS | LTG | LEDA | V10-210101
Residential_Income Qualified_IQ Retail Products_Electric_Lighting_Single-Family/Multifamily_LED Screw Based Omnidirectional Bulb_2022, Year 1 Install, 1050-1489 Lumens_0_0_ηHeat | Residential_Income Qualified_IQ Retail Products_Electric_Lighting_Single-Family/Multifamily_LED Screw Based Omnidirectional Bulb_2022, Year 1 Install, 1050-1489 Lumens_0_0 | Residential | Income Qualified | IQ Retail Products | Electric | Lighting | Single-Family/Multifamily | LED Screw Based Omnidirectional Bulb | 2022, Year 1 Install, 1050-1489 Lumens | 0 | 0 | ηHeat |  | 1.28 | Assumed unknown system type | IL TRM v9 | 5.5.8 | LED Screw Based Omnidirectional Bulbs | RS-LTG-LEDA-V10-210101 | RS | LTG | LEDA | V10-210101
Residential_Income Qualified_IQ Retail Products_Electric_Lighting_Single-Family/Multifamily_LED Screw Based Omnidirectional Bulb_2022, Year 1 Install, 1050-1489 Lumens_0_0_WHFd | Residential_Income Qualified_IQ Retail Products_Electric_Lighting_Single-Family/Multifamily_LED Screw Based Omnidirectional Bulb_2022, Year 1 Install, 1050-1489 Lumens_0_0 | Residential | Income Qualified | IQ Retail Products | Electric | Lighting | Single-Family/Multifamily | LED Screw Based Omnidirectional Bulb | 2022, Year 1 Install, 1050-1489 Lumens | 0 | 0 | WHFd |  | 1.11 | Assumed location of interior single family home | IL TRM v9 | 5.5.8 | LED Screw Based Omnidirectional Bulbs | RS-LTG-LEDA-V10-210101 | RS | LTG | LEDA | V10-210101
Residential_Income Qualified_IQ Retail Products_Electric_Lighting_Single-Family/Multifamily_LED Screw Based Omnidirectional Bulb_2022, Year 1 Install, 1050-1489 Lumens_0_0_CF | Residential_Income Qualified_IQ Retail Products_Electric_Lighting_Single-Family/Multifamily_LED Screw Based Omnidirectional Bulb_2022, Year 1 Install, 1050-1489 Lumens_0_0 | Residential | Income Qualified | IQ Retail Products | Electric | Lighting | Single-Family/Multifamily | LED Screw Based Omnidirectional Bulb | 2022, Year 1 Install, 1050-1489 Lumens | 0 | 0 | CF |  | 0.128 | Assumed residential and in-unit multifamily bulbs | IL TRM v9 | 5.5.8 | LED Screw Based Omnidirectional Bulbs | RS-LTG-LEDA-V10-210101 | RS | LTG | LEDA | V10-210101
Residential_Income Qualified_IQ Retail Products_Electric_Lighting_Single-Family/Multifamily_LED Screw Based Omnidirectional Bulb_2022, Year 1 Install, 1050-1489 Lumens_0_0_ηHeat | Residential_Income Qualified_IQ Retail Products_Electric_Lighting_Single-Family/Multifamily_LED Screw Based Omnidirectional Bulb_2022, Year 1 Install, 1050-1489 Lumens_0_0 | Residential | Income Qualified | IQ Retail Products | Electric | Lighting | Single-Family/Multifamily | LED Screw Based Omnidirectional Bulb | 2022, Year 1 Install, 1050-1489 Lumens | 0 | 0 | ηHeat |  | 0.7 |  | IL TRM v9 | 5.5.8 | LED Screw Based Omnidirectional Bulbs | RS-LTG-LEDA-V10-210101 | RS | LTG | LEDA | V10-210101
Residential_Income Qualified_IQ Retail Products_Electric_Lighting_Single-Family/Multifamily_LED Screw Based Omnidirectional Bulb_2022, Year 1 Install, 1050-1489 Lumens_0_0_Conversion | Residential_Income Qualified_IQ Retail Products_Electric_Lighting_Single-Family/Multifamily_LED Screw Based Omnidirectional Bulb_2022, Year 1 Install, 1050-1489 Lumens_0_0 | Residential | Income Qualified | IQ Retail Products | Electric | Lighting | Single-Family/Multifamily | LED Screw Based Omnidirectional Bulb | 2022, Year 1 Install, 1050-1489 Lumens | 0 | 0 | Conversion |  | 0.03412 |  | IL TRM v9 | 5.5.8 | LED Screw Based Omnidirectional Bulbs | RS-LTG-LEDA-V10-210101 | RS | LTG | LEDA | V10-210101
Residential_Income Qualified_IQ Retail Products_Electric_Lighting_Single-Family/Multifamily_LED Screw Based Omnidirectional Bulb_2022, Year 1 Install, 1050-1489 Lumens_0_0_Mid-Life Adjustment | Residential_Income Qualified_IQ Retail Products_Electric_Lighting_Single-Family/Multifamily_LED Screw Based Omnidirectional Bulb_2022, Year 1 Install, 1050-1489 Lumens_0_0 | Residential | Income Qualified | IQ Retail Products | Electric | Lighting | Single-Family/Multifamily | LED Screw Based Omnidirectional Bulb | 2022, Year 1 Install, 1050-1489 Lumens | 0 | 0 | Mid-Life Adjustment |  | 0.57 | Income Eligible | IL TRM v9 | 5.5.8 | LED Screw Based Omnidirectional Bulbs | RS-LTG-LEDA-V10-210101 | RS | LTG | LEDA | V10-210101
Residential_Income Qualified_IQ Retail Products_Electric_Lighting_Single-Family/Multifamily_LED Screw Based Omnidirectional Bulb_2022, Year 1 Install, 1050-1489 Lumens_0_0_Remaining Year kWh Heating Penalty | Residential_Income Qualified_IQ Retail Products_Electric_Lighting_Single-Family/Multifamily_LED Screw Based Omnidirectional Bulb_2022, Year 1 Install, 1050-1489 Lumens_0_0 | Residential | Income Qualified | IQ Retail Products | Electric | Lighting | Single-Family/Multifamily | LED Screw Based Omnidirectional Bulb | 2022, Year 1 Install, 1050-1489 Lumens | 0 | 0 | Remaining Year kWh Heating Penalty |  | -10.7691 |  | IL TRM v9 | 5.5.8 | LED Screw Based Omnidirectional Bulbs | RS-LTG-LEDA-V10-210101 | RS | LTG | LEDA | V10-210101
Residential_Income Qualified_IQ Retail Products_Electric_Lighting_Single-Family/Multifamily_LED Screw Based Omnidirectional Bulb_2022, Year 1 Install, 1050-1489 Lumens_0_0_kWh Heating Penalty | Residential_Income Qualified_IQ Retail Products_Electric_Lighting_Single-Family/Multifamily_LED Screw Based Omnidirectional Bulb_2022, Year 1 Install, 1050-1489 Lumens_0_0 | Residential | Income Qualified | IQ Retail Products | Electric | Lighting | Single-Family/Multifamily | LED Screw Based Omnidirectional Bulb | 2022, Year 1 Install, 1050-1489 Lumens | 0 | 0 | kWh Heating Penalty |  | -6.1384 |  | IL TRM v9 | 5.5.8 | LED Screw Based Omnidirectional Bulbs | RS-LTG-LEDA-V10-210101 | RS | LTG | LEDA | V10-210101
Residential_Income Qualified_IQ Retail Products_Electric_Lighting_Single-Family/Multifamily_LED Screw Based Omnidirectional Bulb_2022, Year 1 Install, 1050-1489 Lumens_0_0_Remaining Year Therm Heating Penalty | Residential_Income Qualified_IQ Retail Products_Electric_Lighting_Single-Family/Multifamily_LED Screw Based Omnidirectional Bulb_2022, Year 1 Install, 1050-1489 Lumens_0_0 | Residential | Income Qualified | IQ Retail Products | Electric | Lighting | Single-Family/Multifamily | LED Screw Based Omnidirectional Bulb | 2022, Year 1 Install, 1050-1489 Lumens | 0 | 0 | Remaining Year Therm Heating Penalty |  | -0.63386 |  | IL TRM v9 | 5.5.8 | LED Screw Based Omnidirectional Bulbs | RS-LTG-LEDA-V10-210101 | RS | LTG | LEDA | V10-210101
Residential_Income Qualified_IQ Retail Products_Electric_Lighting_Single-Family/Multifamily_LED Screw Based Omnidirectional Bulb_2022, Year 1 Install, 1050-1489 Lumens_0_0_Therm Heating Penalty | Residential_Income Qualified_IQ Retail Products_Electric_Lighting_Single-Family/Multifamily_LED Screw Based Omnidirectional Bulb_2022, Year 1 Install, 1050-1489 Lumens_0_0 | Residential | Income Qualified | IQ Retail Products | Electric | Lighting | Single-Family/Multifamily | LED Screw Based Omnidirectional Bulb | 2022, Year 1 Install, 1050-1489 Lumens | 0 | 0 | Therm Heating Penalty |  | -0.3613 |  | IL TRM v9 | 5.5.8 | LED Screw Based Omnidirectional Bulbs | RS-LTG-LEDA-V10-210101 | RS | LTG | LEDA | V10-210101
Residential_Income Qualified_IQ Retail Products_Electric_Lighting_Single-Family/Multifamily_LED Screw Based Omnidirectional Bulb_2022, Year 1 Install, 1050-1489 Lumens_0_0_Remaining Year kWh | Residential_Income Qualified_IQ Retail Products_Electric_Lighting_Single-Family/Multifamily_LED Screw Based Omnidirectional Bulb_2022, Year 1 Install, 1050-1489 Lumens_0_0 | Residential | Income Qualified | IQ Retail Products | Electric | Lighting | Single-Family/Multifamily | LED Screw Based Omnidirectional Bulb | 2022, Year 1 Install, 1050-1489 Lumens | 0 | 0 | Remaining Year kWh |  | 28.1315 |  | IL TRM v9 | 5.5.8 | LED Screw Based Omnidirectional Bulbs | RS-LTG-LEDA-V10-210101 | RS | LTG | LEDA | V10-210101
Residential_Income Qualified_IQ Retail Products_Electric_Lighting_Single-Family/Multifamily_LED Screw Based Omnidirectional Bulb_2022, Year 1 Install, 1050-1489 Lumens_0_0_kWh Saved per Unit | Residential_Income Qualified_IQ Retail Products_Electric_Lighting_Single-Family/Multifamily_LED Screw Based Omnidirectional Bulb_2022, Year 1 Install, 1050-1489 Lumens_0_0 | Residential | Income Qualified | IQ Retail Products | Electric | Lighting | Single-Family/Multifamily | LED Screw Based Omnidirectional Bulb | 2022, Year 1 Install, 1050-1489 Lumens | 0 | 0 | kWh Saved per Unit |  | 16.035 |  | IL TRM v9 | 5.5.8 | LED Screw Based Omnidirectional Bulbs | RS-LTG-LEDA-V10-210101 | RS | LTG | LEDA | V10-210101
Residential_Income Qualified_IQ Retail Products_Electric_Lighting_Single-Family/Multifamily_LED Screw Based Omnidirectional Bulb_2022, Year 1 Install, 1050-1489 Lumens_0_0_Remaining Year kW | Residential_Income Qualified_IQ Retail Products_Electric_Lighting_Single-Family/Multifamily_LED Screw Based Omnidirectional Bulb_2022, Year 1 Install, 1050-1489 Lumens_0_0 | Residential | Income Qualified | IQ Retail Products | Electric | Lighting | Single-Family/Multifamily | LED Screw Based Omnidirectional Bulb | 2022, Year 1 Install, 1050-1489 Lumens | 0 | 0 | Remaining Year kW |  | 0.0034625 |  | IL TRM v9 | 5.5.8 | LED Screw Based Omnidirectional Bulbs | RS-LTG-LEDA-V10-210101 | RS | LTG | LEDA | V10-210101
Residential_Income Qualified_IQ Retail Products_Electric_Lighting_Single-Family/Multifamily_LED Screw Based Omnidirectional Bulb_2022, Year 1 Install, 1050-1489 Lumens_0_0_Coincident Peak kW Saved per Unit | Residential_Income Qualified_IQ Retail Products_Electric_Lighting_Single-Family/Multifamily_LED Screw Based Omnidirectional Bulb_2022, Year 1 Install, 1050-1489 Lumens_0_0 | Residential | Income Qualified | IQ Retail Products | Electric | Lighting | Single-Family/Multifamily | LED Screw Based Omnidirectional Bulb | 2022, Year 1 Install, 1050-1489 Lumens | 0 | 0 | Coincident Peak kW Saved per Unit |  | 0.0019736 |  | IL TRM v9 | 5.5.8 | LED Screw Based Omnidirectional Bulbs | RS-LTG-LEDA-V10-210101 | RS | LTG | LEDA | V10-210101
Residential_Income Qualified_IQ Retail Products_Electric_Lighting_Single-Family/Multifamily_LED Screw Based Omnidirectional Bulb_2022, Year 1 Install, 1050-1489 Lumens_0_0_Remaining Life | Residential_Income Qualified_IQ Retail Products_Electric_Lighting_Single-Family/Multifamily_LED Screw Based Omnidirectional Bulb_2022, Year 1 Install, 1050-1489 Lumens_0_0 | Residential | Income Qualified | IQ Retail Products | Electric | Lighting | Single-Family/Multifamily | LED Screw Based Omnidirectional Bulb | 2022, Year 1 Install, 1050-1489 Lumens | 0 | 0 | Remaining Life |  | 7 |  | IL TRM v9 | 5.5.8 | LED Screw Based Omnidirectional Bulbs | RS-LTG-LEDA-V10-210101 | RS | LTG | LEDA | V10-210101
Residential_Income Qualified_IQ Retail Products_Electric_Lighting_Single-Family/Multifamily_LED Screw Based Omnidirectional Bulb_2022, Year 1 Install, 1050-1489 Lumens_0_0_Lifetime (years) | Residential_Income Qualified_IQ Retail Products_Electric_Lighting_Single-Family/Multifamily_LED Screw Based Omnidirectional Bulb_2022, Year 1 Install, 1050-1489 Lumens_0_0 | Residential | Income Qualified | IQ Retail Products | Electric | Lighting | Single-Family/Multifamily | LED Screw Based Omnidirectional Bulb | 2022, Year 1 Install, 1050-1489 Lumens | 0 | 0 | Lifetime (years) |  | 10 |  | IL TRM v9 | 5.5.8 | LED Screw Based Omnidirectional Bulbs | RS-LTG-LEDA-V10-210101 | RS | LTG | LEDA | V10-210101
Residential_Income Qualified_IQ Retail Products_Electric_Lighting_Single-Family/Multifamily_LED Screw Based Omnidirectional Bulb_2022, Year 1 Install, 1050-1489 Lumens_0_0_Incremental Cost | Residential_Income Qualified_IQ Retail Products_Electric_Lighting_Single-Family/Multifamily_LED Screw Based Omnidirectional Bulb_2022, Year 1 Install, 1050-1489 Lumens_0_0 | Residential | Income Qualified | IQ Retail Products | Electric | Lighting | Single-Family/Multifamily | LED Screw Based Omnidirectional Bulb | 2022, Year 1 Install, 1050-1489 Lumens | 0 | 0 | Incremental Cost |  | 1.45 | Assumed 2020 and on | IL TRM v9 | 5.5.8 | LED Screw Based Omnidirectional Bulbs | RS-LTG-LEDA-V10-210101 | RS | LTG | LEDA | V10-210101
Residential_Income Qualified_IQ Retail Products_Electric_Lighting_Single-Family/Multifamily_LED Screw Based Omnidirectional Bulb_2022, Year 1 Install, 1050-1489 Lumens_0_0_ | Residential_Income Qualified_IQ Retail Products_Electric_Lighting_Single-Family/Multifamily_LED Screw Based Omnidirectional Bulb_2022, Year 1 Install, 1050-1489 Lumens_0_0 | Residential | Income Qualified | IQ Retail Products | Electric | Lighting | Single-Family/Multifamily | LED Screw Based Omnidirectional Bulb | 2022, Year 1 Install, 1050-1489 Lumens | 0 | 0 | [8 empty] | ERROR
Residential_Income Qualified_IQ Retail Products_Electric_Lighting_Single-Family/Multifamily_LED Screw Based Omnidirectional Bulb_2022, Year 2 Install, 1050-1489 Lumens_0_0_Watts_base | Residential_Income Qualified_IQ Retail Products_Electric_Lighting_Single-Family/Multifamily_LED Screw Based Omnidirectional Bulb_2022, Year 2 Install, 1050-1489 Lumens_0_0 | Residential | Income Qualified | IQ Retail Products | Electric | Lighting | Single-Family/Multifamily | LED Screw Based Omnidirectional Bulb | 2022, Year 2 Install, 1050-1489 Lumens | 0 | 0 | Watts_base |  | 53 |  | IL TRM v9 | 5.5.8 | LED Screw Based Omnidirectional Bulbs | RS-LTG-LEDA-V10-210101 | RS | LTG | LEDA | V10-210101
Residential_Income Qualified_IQ Retail Products_Electric_Lighting_Single-Family/Multifamily_LED Screw Based Omnidirectional Bulb_2022, Year 2 Install, 1050-1489 Lumens_0_0_Watts_EE | Residential_Income Qualified_IQ Retail Products_Electric_Lighting_Single-Family/Multifamily_LED Screw Based Omnidirectional Bulb_2022, Year 2 Install, 1050-1489 Lumens_0_0 | Residential | Income Qualified | IQ Retail Products | Electric | Lighting | Single-Family/Multifamily | LED Screw Based Omnidirectional Bulb | 2022, Year 2 Install, 1050-1489 Lumens | 0 | 0 | Watts_EE |  | 16.1 |  | IL TRM v9 | 5.5.8 | LED Screw Based Omnidirectional Bulbs | RS-LTG-LEDA-V10-210101 | RS | LTG | LEDA | V10-210101
Residential_Income Qualified_IQ Retail Products_Electric_Lighting_Single-Family/Multifamily_LED Screw Based Omnidirectional Bulb_2022, Year 2 Install, 1050-1489 Lumens_0_0_Leakage | Residential_Income Qualified_IQ Retail Products_Electric_Lighting_Single-Family/Multifamily_LED Screw Based Omnidirectional Bulb_2022, Year 2 Install, 1050-1489 Lumens_0_0 | Residential | Income Qualified | IQ Retail Products | Electric | Lighting | Single-Family/Multifamily | LED Screw Based Omnidirectional Bulb | 2022, Year 2 Install, 1050-1489 Lumens | 0 | 0 | Leakage |  | 0.131 | Assumed Ameren Upstream (TOS) | IL TRM v9 | 5.5.8 | LED Screw Based Omnidirectional Bulbs | RS-LTG-LEDA-V10-210101 | RS | LTG | LEDA | V10-210101
Residential_Income Qualified_IQ Retail Products_Electric_Lighting_Single-Family/Multifamily_LED Screw Based Omnidirectional Bulb_2022, Year 2 Install, 1050-1489 Lumens_0_0_Hours | Residential_Income Qualified_IQ Retail Products_Electric_Lighting_Single-Family/Multifamily_LED Screw Based Omnidirectional Bulb_2022, Year 2 Install, 1050-1489 Lumens_0_0 | Residential | Income Qualified | IQ Retail Products | Electric | Lighting | Single-Family/Multifamily | LED Screw Based Omnidirectional Bulb | 2022, Year 2 Install, 1050-1489 Lumens | 0 | 0 | Hours |  | 1089 | Assumed Residential and In-Unit Multi Family | IL TRM v9 | 5.5.8 | LED Screw Based Omnidirectional Bulbs | RS-LTG-LEDA-V10-210101 | RS | LTG | LEDA | V10-210101
Residential_Income Qualified_IQ Retail Products_Electric_Lighting_Single-Family/Multifamily_LED Screw Based Omnidirectional Bulb_2022, Year 2 Install, 1050-1489 Lumens_0_0_WHFe | Residential_Income Qualified_IQ Retail Products_Electric_Lighting_Single-Family/Multifamily_LED Screw Based Omnidirectional Bulb_2022, Year 2 Install, 1050-1489 Lumens_0_0 | Residential | Income Qualified | IQ Retail Products | Electric | Lighting | Single-Family/Multifamily | LED Screw Based Omnidirectional Bulb | 2022, Year 2 Install, 1050-1489 Lumens | 0 | 0 | WHFe |  | 1.06 | Assumed interior single family | IL TRM v9 | 5.5.8 | LED Screw Based Omnidirectional Bulbs | RS-LTG-LEDA-V10-210101 | RS | LTG | LEDA | V10-210101
Residential_Income Qualified_IQ Retail Products_Electric_Lighting_Single-Family/Multifamily_LED Screw Based Omnidirectional Bulb_2022, Year 2 Install, 1050-1489 Lumens_0_0_ISR | Residential_Income Qualified_IQ Retail Products_Electric_Lighting_Single-Family/Multifamily_LED Screw Based Omnidirectional Bulb_2022, Year 2 Install, 1050-1489 Lumens_0_0 | Residential | Income Qualified | IQ Retail Products | Electric | Lighting | Single-Family/Multifamily | LED Screw Based Omnidirectional Bulb | 2022, Year 2 Install, 1050-1489 Lumens | 0 | 0 | ISR |  | 0.119 | Retail (Time of Sale) | IL TRM v9 | 5.5.8 | LED Screw Based Omnidirectional Bulbs | RS-LTG-LEDA-V10-210101 | RS | LTG | LEDA | V10-210101
Residential_Income Qualified_IQ Retail Products_Electric_Lighting_Single-Family/Multifamily_LED Screw Based Omnidirectional Bulb_2022, Year 2 Install, 1050-1489 Lumens_0_0_HF | Residential_Income Qualified_IQ Retail Products_Electric_Lighting_Single-Family/Multifamily_LED Screw Based Omnidirectional Bulb_2022, Year 2 Install, 1050-1489 Lumens_0_0 | Residential | Income Qualified | IQ Retail Products | Electric | Lighting | Single-Family/Multifamily | LED Screw Based Omnidirectional Bulb | 2022, Year 2 Install, 1050-1489 Lumens | 0 | 0 | HF |  | 0.49 | Assumed interior location | IL TRM v9 | 5.5.8 | LED Screw Based Omnidirectional Bulbs | RS-LTG-LEDA-V10-210101 | RS | LTG | LEDA | V10-210101
Residential_Income Qualified_IQ Retail Products_Electric_Lighting_Single-Family/Multifamily_LED Screw Based Omnidirectional Bulb_2022, Year 2 Install, 1050-1489 Lumens_0_0_ηHeat | Residential_Income Qualified_IQ Retail Products_Electric_Lighting_Single-Family/Multifamily_LED Screw Based Omnidirectional Bulb_2022, Year 2 Install, 1050-1489 Lumens_0_0 | Residential | Income Qualified | IQ Retail Products | Electric | Lighting | Single-Family/Multifamily | LED Screw Based Omnidirectional Bulb | 2022, Year 2 Install, 1050-1489 Lumens | 0 | 0 | ηHeat |  | 1.28 | Assumed unknown system type | IL TRM v9 | 5.5.8 | LED Screw Based Omnidirectional Bulbs | RS-LTG-LEDA-V10-210101 | RS | LTG | LEDA | V10-210101
Residential_Income Qualified_IQ Retail Products_Electric_Lighting_Single-Family/Multifamily_LED Screw Based Omnidirectional Bulb_2022, Year 2 Install, 1050-1489 Lumens_0_0_WHFd | Residential_Income Qualified_IQ Retail Products_Electric_Lighting_Single-Family/Multifamily_LED Screw Based Omnidirectional Bulb_2022, Year 2 Install, 1050-1489 Lumens_0_0 | Residential | Income Qualified | IQ Retail Products | Electric | Lighting | Single-Family/Multifamily | LED Screw Based Omnidirectional Bulb | 2022, Year 2 Install, 1050-1489 Lumens | 0 | 0 | WHFd |  | 1.11 | Assumed location of interior single family home | IL TRM v9 | 5.5.8 | LED Screw Based Omnidirectional Bulbs | RS-LTG-LEDA-V10-210101 | RS | LTG | LEDA | V10-210101
Residential_Income Qualified_IQ Retail Products_Electric_Lighting_Single-Family/Multifamily_LED Screw Based Omnidirectional Bulb_2022, Year 2 Install, 1050-1489 Lumens_0_0_CF | Residential_Income Qualified_IQ Retail Products_Electric_Lighting_Single-Family/Multifamily_LED Screw Based Omnidirectional Bulb_2022, Year 2 Install, 1050-1489 Lumens_0_0 | Residential | Income Qualified | IQ Retail Products | Electric | Lighting | Single-Family/Multifamily | LED Screw Based Omnidirectional Bulb | 2022, Year 2 Install, 1050-1489 Lumens | 0 | 0 | CF |  | 0.128 | Assumed residential and in-unit multifamily bulbs | IL TRM v9 | 5.5.8 | LED Screw Based Omnidirectional Bulbs | RS-LTG-LEDA-V10-210101 | RS | LTG | LEDA | V10-210101
Residential_Income Qualified_IQ Retail Products_Electric_Lighting_Single-Family/Multifamily_LED Screw Based Omnidirectional Bulb_2022, Year 2 Install, 1050-1489 Lumens_0_0_ηHeat | Residential_Income Qualified_IQ Retail Products_Electric_Lighting_Single-Family/Multifamily_LED Screw Based Omnidirectional Bulb_2022, Year 2 Install, 1050-1489 Lumens_0_0 | Residential | Income Qualified | IQ Retail Products | Electric | Lighting | Single-Family/Multifamily | LED Screw Based Omnidirectional Bulb | 2022, Year 2 Install, 1050-1489 Lumens | 0 | 0 | ηHeat |  | 0.7 |  | IL TRM v9 | 5.5.8 | LED Screw Based Omnidirectional Bulbs | RS-LTG-LEDA-V10-210101 | RS | LTG | LEDA | V10-210101
Residential_Income Qualified_IQ Retail Products_Electric_Lighting_Single-Family/Multifamily_LED Screw Based Omnidirectional Bulb_2022, Year 2 Install, 1050-1489 Lumens_0_0_Conversion | Residential_Income Qualified_IQ Retail Products_Electric_Lighting_Single-Family/Multifamily_LED Screw Based Omnidirectional Bulb_2022, Year 2 Install, 1050-1489 Lumens_0_0 | Residential | Income Qualified | IQ Retail Products | Electric | Lighting | Single-Family/Multifamily | LED Screw Based Omnidirectional Bulb | 2022, Year 2 Install, 1050-1489 Lumens | 0 | 0 | Conversion |  | 0.03412 |  | IL TRM v9 | 5.5.8 | LED Screw Based Omnidirectional Bulbs | RS-LTG-LEDA-V10-210101 | RS | LTG | LEDA | V10-210101
Residential_Income Qualified_IQ Retail Products_Electric_Lighting_Single-Family/Multifamily_LED Screw Based Omnidirectional Bulb_2022, Year 2 Install, 1050-1489 Lumens_0_0_Mid-Life Adjustment | Residential_Income Qualified_IQ Retail Products_Electric_Lighting_Single-Family/Multifamily_LED Screw Based Omnidirectional Bulb_2022, Year 2 Install, 1050-1489 Lumens_0_0 | Residential | Income Qualified | IQ Retail Products | Electric | Lighting | Single-Family/Multifamily | LED Screw Based Omnidirectional Bulb | 2022, Year 2 Install, 1050-1489 Lumens | 0 | 0 | Mid-Life Adjustment |  | 0.57 | Income Eligible | IL TRM v9 | 5.5.8 | LED Screw Based Omnidirectional Bulbs | RS-LTG-LEDA-V10-210101 | RS | LTG | LEDA | V10-210101
Residential_Income Qualified_IQ Retail Products_Electric_Lighting_Single-Family/Multifamily_LED Screw Based Omnidirectional Bulb_2022, Year 2 Install, 1050-1489 Lumens_0_0_Remaining Year kWh Heating Penalty | Residential_Income Qualified_IQ Retail Products_Electric_Lighting_Single-Family/Multifamily_LED Screw Based Omnidirectional Bulb_2022, Year 2 Install, 1050-1489 Lumens_0_0 | Residential | Income Qualified | IQ Retail Products | Electric | Lighting | Single-Family/Multifamily | LED Screw Based Omnidirectional Bulb | 2022, Year 2 Install, 1050-1489 Lumens | 0 | 0 | Remaining Year kWh Heating Penalty |  | -1.6862 |  | IL TRM v9 | 5.5.8 | LED Screw Based Omnidirectional Bulbs | RS-LTG-LEDA-V10-210101 | RS | LTG | LEDA | V10-210101
Residential_Income Qualified_IQ Retail Products_Electric_Lighting_Single-Family/Multifamily_LED Screw Based Omnidirectional Bulb_2022, Year 2 Install, 1050-1489 Lumens_0_0_kWh Heating Penalty | Residential_Income Qualified_IQ Retail Products_Electric_Lighting_Single-Family/Multifamily_LED Screw Based Omnidirectional Bulb_2022, Year 2 Install, 1050-1489 Lumens_0_0 | Residential | Income Qualified | IQ Retail Products | Electric | Lighting | Single-Family/Multifamily | LED Screw Based Omnidirectional Bulb | 2022, Year 2 Install, 1050-1489 Lumens | 0 | 0 | kWh Heating Penalty |  | -0.96114 |  | IL TRM v9 | 5.5.8 | LED Screw Based Omnidirectional Bulbs | RS-LTG-LEDA-V10-210101 | RS | LTG | LEDA | V10-210101
Residential_Income Qualified_IQ Retail Products_Electric_Lighting_Single-Family/Multifamily_LED Screw Based Omnidirectional Bulb_2022, Year 2 Install, 1050-1489 Lumens_0_0_Remaining Year Therm Heating Penalty | Residential_Income Qualified_IQ Retail Products_Electric_Lighting_Single-Family/Multifamily_LED Screw Based Omnidirectional Bulb_2022, Year 2 Install, 1050-1489 Lumens_0_0 | Residential | Income Qualified | IQ Retail Products | Electric | Lighting | Single-Family/Multifamily | LED Screw Based Omnidirectional Bulb | 2022, Year 2 Install, 1050-1489 Lumens | 0 | 0 | Remaining Year Therm Heating Penalty |  | -0.099249 |  | IL TRM v9 | 5.5.8 | LED Screw Based Omnidirectional Bulbs | RS-LTG-LEDA-V10-210101 | RS | LTG | LEDA | V10-210101
Residential_Income Qualified_IQ Retail Products_Electric_Lighting_Single-Family/Multifamily_LED Screw Based Omnidirectional Bulb_2022, Year 2 Install, 1050-1489 Lumens_0_0_Therm Heating Penalty | Residential_Income Qualified_IQ Retail Products_Electric_Lighting_Single-Family/Multifamily_LED Screw Based Omnidirectional Bulb_2022, Year 2 Install, 1050-1489 Lumens_0_0 | Residential | Income Qualified | IQ Retail Products | Electric | Lighting | Single-Family/Multifamily | LED Screw Based Omnidirectional Bulb | 2022, Year 2 Install, 1050-1489 Lumens | 0 | 0 | Therm Heating Penalty |  | -0.056572 |  | IL TRM v9 | 5.5.8 | LED Screw Based Omnidirectional Bulbs | RS-LTG-LEDA-V10-210101 | RS | LTG | LEDA | V10-210101
Residential_Income Qualified_IQ Retail Products_Electric_Lighting_Single-Family/Multifamily_LED Screw Based Omnidirectional Bulb_2022, Year 2 Install, 1050-1489 Lumens_0_0_Remaining Year kWh | Residential_Income Qualified_IQ Retail Products_Electric_Lighting_Single-Family/Multifamily_LED Screw Based Omnidirectional Bulb_2022, Year 2 Install, 1050-1489 Lumens_0_0 | Residential | Income Qualified | IQ Retail Products | Electric | Lighting | Single-Family/Multifamily | LED Screw Based Omnidirectional Bulb | 2022, Year 2 Install, 1050-1489 Lumens | 0 | 0 | Remaining Year kWh |  | 4.4048 |  | IL TRM v9 | 5.5.8 | LED Screw Based Omnidirectional Bulbs | RS-LTG-LEDA-V10-210101 | RS | LTG | LEDA | V10-210101
Residential_Income Qualified_IQ Retail Products_Electric_Lighting_Single-Family/Multifamily_LED Screw Based Omnidirectional Bulb_2022, Year 2 Install, 1050-1489 Lumens_0_0_kWh Saved per Unit | Residential_Income Qualified_IQ Retail Products_Electric_Lighting_Single-Family/Multifamily_LED Screw Based Omnidirectional Bulb_2022, Year 2 Install, 1050-1489 Lumens_0_0 | Residential | Income Qualified | IQ Retail Products | Electric | Lighting | Single-Family/Multifamily | LED Screw Based Omnidirectional Bulb | 2022, Year 2 Install, 1050-1489 Lumens | 0 | 0 | kWh Saved per Unit |  | 2.5107 |  | IL TRM v9 | 5.5.8 | LED Screw Based Omnidirectional Bulbs | RS-LTG-LEDA-V10-210101 | RS | LTG | LEDA | V10-210101
Residential_Income Qualified_IQ Retail Products_Electric_Lighting_Single-Family/Multifamily_LED Screw Based Omnidirectional Bulb_2022, Year 2 Install, 1050-1489 Lumens_0_0_Remaining Year kW | Residential_Income Qualified_IQ Retail Products_Electric_Lighting_Single-Family/Multifamily_LED Screw Based Omnidirectional Bulb_2022, Year 2 Install, 1050-1489 Lumens_0_0 | Residential | Income Qualified | IQ Retail Products | Electric | Lighting | Single-Family/Multifamily | LED Screw Based Omnidirectional Bulb | 2022, Year 2 Install, 1050-1489 Lumens | 0 | 0 | Remaining Year kW |  | 0.00054216 |  | IL TRM v9 | 5.5.8 | LED Screw Based Omnidirectional Bulbs | RS-LTG-LEDA-V10-210101 | RS | LTG | LEDA | V10-210101
Residential_Income Qualified_IQ Retail Products_Electric_Lighting_Single-Family/Multifamily_LED Screw Based Omnidirectional Bulb_2022, Year 2 Install, 1050-1489 Lumens_0_0_Coincident Peak kW Saved per Unit | Residential_Income Qualified_IQ Retail Products_Electric_Lighting_Single-Family/Multifamily_LED Screw Based Omnidirectional Bulb_2022, Year 2 Install, 1050-1489 Lumens_0_0 | Residential | Income Qualified | IQ Retail Products | Electric | Lighting | Single-Family/Multifamily | LED Screw Based Omnidirectional Bulb | 2022, Year 2 Install, 1050-1489 Lumens | 0 | 0 | Coincident Peak kW Saved per Unit |  | 0.00030903 |  | IL TRM v9 | 5.5.8 | LED Screw Based Omnidirectional Bulbs | RS-LTG-LEDA-V10-210101 | RS | LTG | LEDA | V10-210101
Residential_Income Qualified_IQ Retail Products_Electric_Lighting_Single-Family/Multifamily_LED Screw Based Omnidirectional Bulb_2022, Year 2 Install, 1050-1489 Lumens_0_0_Remaining Life | Residential_Income Qualified_IQ Retail Products_Electric_Lighting_Single-Family/Multifamily_LED Screw Based Omnidirectional Bulb_2022, Year 2 Install, 1050-1489 Lumens_0_0 | Residential | Income Qualified | IQ Retail Products | Electric | Lighting | Single-Family/Multifamily | LED Screw Based Omnidirectional Bulb | 2022, Year 2 Install, 1050-1489 Lumens | 0 | 0 | Remaining Life |  | 7 |  | IL TRM v9 | 5.5.8 | LED Screw Based Omnidirectional Bulbs | RS-LTG-LEDA-V10-210101 | RS | LTG | LEDA | V10-210101
Residential_Income Qualified_IQ Retail Products_Electric_Lighting_Single-Family/Multifamily_LED Screw Based Omnidirectional Bulb_2022, Year 2 Install, 1050-1489 Lumens_0_0_Lifetime (years) | Residential_Income Qualified_IQ Retail Products_Electric_Lighting_Single-Family/Multifamily_LED Screw Based Omnidirectional Bulb_2022, Year 2 Install, 1050-1489 Lumens_0_0 | Residential | Income Qualified | IQ Retail Products | Electric | Lighting | Single-Family/Multifamily | LED Screw Based Omnidirectional Bulb | 2022, Year 2 Install, 1050-1489 Lumens | 0 | 0 | Lifetime (years) |  | 10 |  | IL TRM v9 | 5.5.8 | LED Screw Based Omnidirectional Bulbs | RS-LTG-LEDA-V10-210101 | RS | LTG | LEDA | V10-210101
Residential_Income Qualified_IQ Retail Products_Electric_Lighting_Single-Family/Multifamily_LED Screw Based Omnidirectional Bulb_2022, Year 2 Install, 1050-1489 Lumens_0_0_Incremental Cost | Residential_Income Qualified_IQ Retail Products_Electric_Lighting_Single-Family/Multifamily_LED Screw Based Omnidirectional Bulb_2022, Year 2 Install, 1050-1489 Lumens_0_0 | Residential | Income Qualified | IQ Retail Products | Electric | Lighting | Single-Family/Multifamily | LED Screw Based Omnidirectional Bulb | 2022, Year 2 Install, 1050-1489 Lumens | 0 | 0 | Incremental Cost |  | 1.45 | Assumed 2020 and on | IL TRM v9 | 5.5.8 | LED Screw Based Omnidirectional Bulbs | RS-LTG-LEDA-V10-210101 | RS | LTG | LEDA | V10-210101
Residential_Income Qualified_IQ Retail Products_Electric_Lighting_Single-Family/Multifamily_LED Screw Based Omnidirectional Bulb_2022, Year 2 Install, 1050-1489 Lumens_0_0_ | Residential_Income Qualified_IQ Retail Products_Electric_Lighting_Single-Family/Multifamily_LED Screw Based Omnidirectional Bulb_2022, Year 2 Install, 1050-1489 Lumens_0_0 | Residential | Income Qualified | IQ Retail Products | Electric | Lighting | Single-Family/Multifamily | LED Screw Based Omnidirectional Bulb | 2022, Year 2 Install, 1050-1489 Lumens | 0 | 0 | [8 empty] | ERROR
Residential_Income Qualified_IQ Retail Products_Electric_Lighting_Single-Family/Multifamily_LED Screw Based Omnidirectional Bulb_2022, Year 3 Install, 1050-1489 Lumens_0_0_Watts_base | Residential_Income Qualified_IQ Retail Products_Electric_Lighting_Single-Family/Multifamily_LED Screw Based Omnidirectional Bulb_2022, Year 3 Install, 1050-1489 Lumens_0_0 | Residential | Income Qualified | IQ Retail Products | Electric | Lighting | Single-Family/Multifamily | LED Screw Based Omnidirectional Bulb | 2022, Year 3 Install, 1050-1489 Lumens | 0 | 0 | Watts_base |  | 53 |  | IL TRM v9 | 5.5.8 | LED Screw Based Omnidirectional Bulbs | RS-LTG-LEDA-V10-210101 | RS | LTG | LEDA | V10-210101
Residential_Income Qualified_IQ Retail Products_Electric_Lighting_Single-Family/Multifamily_LED Screw Based Omnidirectional Bulb_2022, Year 3 Install, 1050-1489 Lumens_0_0_Watts_EE | Residential_Income Qualified_IQ Retail Products_Electric_Lighting_Single-Family/Multifamily_LED Screw Based Omnidirectional Bulb_2022, Year 3 Install, 1050-1489 Lumens_0_0 | Residential | Income Qualified | IQ Retail Products | Electric | Lighting | Single-Family/Multifamily | LED Screw Based Omnidirectional Bulb | 2022, Year 3 Install, 1050-1489 Lumens | 0 | 0 | Watts_EE |  | 16.1 |  | IL TRM v9 | 5.5.8 | LED Screw Based Omnidirectional Bulbs | RS-LTG-LEDA-V10-210101 | RS | LTG | LEDA | V10-210101
Residential_Income Qualified_IQ Retail Products_Electric_Lighting_Single-Family/Multifamily_LED Screw Based Omnidirectional Bulb_2022, Year 3 Install, 1050-1489 Lumens_0_0_Leakage | Residential_Income Qualified_IQ Retail Products_Electric_Lighting_Single-Family/Multifamily_LED Screw Based Omnidirectional Bulb_2022, Year 3 Install, 1050-1489 Lumens_0_0 | Residential | Income Qualified | IQ Retail Products | Electric | Lighting | Single-Family/Multifamily | LED Screw Based Omnidirectional Bulb | 2022, Year 3 Install, 1050-1489 Lumens | 0 | 0 | Leakage |  | 0.131 | Assumed Ameren Upstream (TOS) | IL TRM v9 | 5.5.8 | LED Screw Based Omnidirectional Bulbs | RS-LTG-LEDA-V10-210101 | RS | LTG | LEDA | V10-210101
Residential_Income Qualified_IQ Retail Products_Electric_Lighting_Single-Family/Multifamily_LED Screw Based Omnidirectional Bulb_2022, Year 3 Install, 1050-1489 Lumens_0_0_Hours | Residential_Income Qualified_IQ Retail Products_Electric_Lighting_Single-Family/Multifamily_LED Screw Based Omnidirectional Bulb_2022, Year 3 Install, 1050-1489 Lumens_0_0 | Residential | Income Qualified | IQ Retail Products | Electric | Lighting | Single-Family/Multifamily | LED Screw Based Omnidirectional Bulb | 2022, Year 3 Install, 1050-1489 Lumens | 0 | 0 | Hours |  | 1089 | Assumed Residential and In-Unit Multi Family | IL TRM v9 | 5.5.8 | LED Screw Based Omnidirectional Bulbs | RS-LTG-LEDA-V10-210101 | RS | LTG | LEDA | V10-210101
Residential_Income Qualified_IQ Retail Products_Electric_Lighting_Single-Family/Multifamily_LED Screw Based Omnidirectional Bulb_2022, Year 3 Install, 1050-1489 Lumens_0_0_WHFe | Residential_Income Qualified_IQ Retail Products_Electric_Lighting_Single-Family/Multifamily_LED Screw Based Omnidirectional Bulb_2022, Year 3 Install, 1050-1489 Lumens_0_0 | Residential | Income Qualified | IQ Retail Products | Electric | Lighting | Single-Family/Multifamily | LED Screw Based Omnidirectional Bulb | 2022, Year 3 Install, 1050-1489 Lumens | 0 | 0 | WHFe |  | 1.06 | Assumed interior single family | IL TRM v9 | 5.5.8 | LED Screw Based Omnidirectional Bulbs | RS-LTG-LEDA-V10-210101 | RS | LTG | LEDA | V10-210101
Residential_Income Qualified_IQ Retail Products_Electric_Lighting_Single-Family/Multifamily_LED Screw Based Omnidirectional Bulb_2022, Year 3 Install, 1050-1489 Lumens_0_0_ISR | Residential_Income Qualified_IQ Retail Products_Electric_Lighting_Single-Family/Multifamily_LED Screw Based Omnidirectional Bulb_2022, Year 3 Install, 1050-1489 Lumens_0_0 | Residential | Income Qualified | IQ Retail Products | Electric | Lighting | Single-Family/Multifamily | LED Screw Based Omnidirectional Bulb | 2022, Year 3 Install, 1050-1489 Lumens | 0 | 0 | ISR |  | 0.101 | Retail (Time of Sale) | IL TRM v9 | 5.5.8 | LED Screw Based Omnidirectional Bulbs | RS-LTG-LEDA-V10-210101 | RS | LTG | LEDA | V10-210101
Residential_Income Qualified_IQ Retail Products_Electric_Lighting_Single-Family/Multifamily_LED Screw Based Omnidirectional Bulb_2022, Year 3 Install, 1050-1489 Lumens_0_0_HF | Residential_Income Qualified_IQ Retail Products_Electric_Lighting_Single-Family/Multifamily_LED Screw Based Omnidirectional Bulb_2022, Year 3 Install, 1050-1489 Lumens_0_0 | Residential | Income Qualified | IQ Retail Products | Electric | Lighting | Single-Family/Multifamily | LED Screw Based Omnidirectional Bulb | 2022, Year 3 Install, 1050-1489 Lumens | 0 | 0 | HF |  | 0.49 | Assumed interior location | IL TRM v9 | 5.5.8 | LED Screw Based Omnidirectional Bulbs | RS-LTG-LEDA-V10-210101 | RS | LTG | LEDA | V10-210101
Residential_Income Qualified_IQ Retail Products_Electric_Lighting_Single-Family/Multifamily_LED Screw Based Omnidirectional Bulb_2022, Year 3 Install, 1050-1489 Lumens_0_0_ηHeat | Residential_Income Qualified_IQ Retail Products_Electric_Lighting_Single-Family/Multifamily_LED Screw Based Omnidirectional Bulb_2022, Year 3 Install, 1050-1489 Lumens_0_0 | Residential | Income Qualified | IQ Retail Products | Electric | Lighting | Single-Family/Multifamily | LED Screw Based Omnidirectional Bulb | 2022, Year 3 Install, 1050-1489 Lumens | 0 | 0 | ηHeat |  | 1.28 | Assumed unknown system type | IL TRM v9 | 5.5.8 | LED Screw Based Omnidirectional Bulbs | RS-LTG-LEDA-V10-210101 | RS | LTG | LEDA | V10-210101
Residential_Income Qualified_IQ Retail Products_Electric_Lighting_Single-Family/Multifamily_LED Screw Based Omnidirectional Bulb_2022, Year 3 Install, 1050-1489 Lumens_0_0_WHFd | Residential_Income Qualified_IQ Retail Products_Electric_Lighting_Single-Family/Multifamily_LED Screw Based Omnidirectional Bulb_2022, Year 3 Install, 1050-1489 Lumens_0_0 | Residential | Income Qualified | IQ Retail Products | Electric | Lighting | Single-Family/Multifamily | LED Screw Based Omnidirectional Bulb | 2022, Year 3 Install, 1050-1489 Lumens | 0 | 0 | WHFd |  | 1.11 | Assumed location of interior single family home | IL TRM v9 | 5.5.8 | LED Screw Based Omnidirectional Bulbs | RS-LTG-LEDA-V10-210101 | RS | LTG | LEDA | V10-210101
Residential_Income Qualified_IQ Retail Products_Electric_Lighting_Single-Family/Multifamily_LED Screw Based Omnidirectional Bulb_2022, Year 3 Install, 1050-1489 Lumens_0_0_CF | Residential_Income Qualified_IQ Retail Products_Electric_Lighting_Single-Family/Multifamily_LED Screw Based Omnidirectional Bulb_2022, Year 3 Install, 1050-1489 Lumens_0_0 | Residential | Income Qualified | IQ Retail Products | Electric | Lighting | Single-Family/Multifamily | LED Screw Based Omnidirectional Bulb | 2022, Year 3 Install, 1050-1489 Lumens | 0 | 0 | CF |  | 0.128 | Assumed residential and in-unit multifamily bulbs | IL TRM v9 | 5.5.8 | LED Screw Based Omnidirectional Bulbs | RS-LTG-LEDA-V10-210101 | RS | LTG | LEDA | V10-210101
Residential_Income Qualified_IQ Retail Products_Electric_Lighting_Single-Family/Multifamily_LED Screw Based Omnidirectional Bulb_2022, Year 3 Install, 1050-1489 Lumens_0_0_ηHeat | Residential_Income Qualified_IQ Retail Products_Electric_Lighting_Single-Family/Multifamily_LED Screw Based Omnidirectional Bulb_2022, Year 3 Install, 1050-1489 Lumens_0_0 | Residential | Income Qualified | IQ Retail Products | Electric | Lighting | Single-Family/Multifamily | LED Screw Based Omnidirectional Bulb | 2022, Year 3 Install, 1050-1489 Lumens | 0 | 0 | ηHeat |  | 0.7 |  | IL TRM v9 | 5.5.8 | LED Screw Based Omnidirectional Bulbs | RS-LTG-LEDA-V10-210101 | RS | LTG | LEDA | V10-210101
Residential_Income Qualified_IQ Retail Products_Electric_Lighting_Single-Family/Multifamily_LED Screw Based Omnidirectional Bulb_2022, Year 3 Install, 1050-1489 Lumens_0_0_Conversion | Residential_Income Qualified_IQ Retail Products_Electric_Lighting_Single-Family/Multifamily_LED Screw Based Omnidirectional Bulb_2022, Year 3 Install, 1050-1489 Lumens_0_0 | Residential | Income Qualified | IQ Retail Products | Electric | Lighting | Single-Family/Multifamily | LED Screw Based Omnidirectional Bulb | 2022, Year 3 Install, 1050-1489 Lumens | 0 | 0 | Conversion |  | 0.03412 |  | IL TRM v9 | 5.5.8 | LED Screw Based Omnidirectional Bulbs | RS-LTG-LEDA-V10-210101 | RS | LTG | LEDA | V10-210101
Residential_Income Qualified_IQ Retail Products_Electric_Lighting_Single-Family/Multifamily_LED Screw Based Omnidirectional Bulb_2022, Year 3 Install, 1050-1489 Lumens_0_0_Mid-Life Adjustment | Residential_Income Qualified_IQ Retail Products_Electric_Lighting_Single-Family/Multifamily_LED Screw Based Omnidirectional Bulb_2022, Year 3 Install, 1050-1489 Lumens_0_0 | Residential | Income Qualified | IQ Retail Products | Electric | Lighting | Single-Family/Multifamily | LED Screw Based Omnidirectional Bulb | 2022, Year 3 Install, 1050-1489 Lumens | 0 | 0 | Mid-Life Adjustment |  | 0.57 | Income Eligible | IL TRM v9 | 5.5.8 | LED Screw Based Omnidirectional Bulbs | RS-LTG-LEDA-V10-210101 | RS | LTG | LEDA | V10-210101
Residential_Income Qualified_IQ Retail Products_Electric_Lighting_Single-Family/Multifamily_LED Screw Based Omnidirectional Bulb_2022, Year 3 Install, 1050-1489 Lumens_0_0_Remaining Year kWh Heating Penalty | Residential_Income Qualified_IQ Retail Products_Electric_Lighting_Single-Family/Multifamily_LED Screw Based Omnidirectional Bulb_2022, Year 3 Install, 1050-1489 Lumens_0_0 | Residential | Income Qualified | IQ Retail Products | Electric | Lighting | Single-Family/Multifamily | LED Screw Based Omnidirectional Bulb | 2022, Year 3 Install, 1050-1489 Lumens | 0 | 0 | Remaining Year kWh Heating Penalty |  | -1.4312 |  | IL TRM v9 | 5.5.8 | LED Screw Based Omnidirectional Bulbs | RS-LTG-LEDA-V10-210101 | RS | LTG | LEDA | V10-210101
Residential_Income Qualified_IQ Retail Products_Electric_Lighting_Single-Family/Multifamily_LED Screw Based Omnidirectional Bulb_2022, Year 3 Install, 1050-1489 Lumens_0_0_kWh Heating Penalty | Residential_Income Qualified_IQ Retail Products_Electric_Lighting_Single-Family/Multifamily_LED Screw Based Omnidirectional Bulb_2022, Year 3 Install, 1050-1489 Lumens_0_0 | Residential | Income Qualified | IQ Retail Products | Electric | Lighting | Single-Family/Multifamily | LED Screw Based Omnidirectional Bulb | 2022, Year 3 Install, 1050-1489 Lumens | 0 | 0 | kWh Heating Penalty |  | -0.81576 |  | IL TRM v9 | 5.5.8 | LED Screw Based Omnidirectional Bulbs | RS-LTG-LEDA-V10-210101 | RS | LTG | LEDA | V10-210101
Residential_Income Qualified_IQ Retail Products_Electric_Lighting_Single-Family/Multifamily_LED Screw Based Omnidirectional Bulb_2022, Year 3 Install, 1050-1489 Lumens_0_0_Remaining Year Therm Heating Penalty | Residential_Income Qualified_IQ Retail Products_Electric_Lighting_Single-Family/Multifamily_LED Screw Based Omnidirectional Bulb_2022, Year 3 Install, 1050-1489 Lumens_0_0 | Residential | Income Qualified | IQ Retail Products | Electric | Lighting | Single-Family/Multifamily | LED Screw Based Omnidirectional Bulb | 2022, Year 3 Install, 1050-1489 Lumens | 0 | 0 | Remaining Year Therm Heating Penalty |  | -0.084237 |  | IL TRM v9 | 5.5.8 | LED Screw Based Omnidirectional Bulbs | RS-LTG-LEDA-V10-210101 | RS | LTG | LEDA | V10-210101
Residential_Income Qualified_IQ Retail Products_Electric_Lighting_Single-Family/Multifamily_LED Screw Based Omnidirectional Bulb_2022, Year 3 Install, 1050-1489 Lumens_0_0_Therm Heating Penalty | Residential_Income Qualified_IQ Retail Products_Electric_Lighting_Single-Family/Multifamily_LED Screw Based Omnidirectional Bulb_2022, Year 3 Install, 1050-1489 Lumens_0_0 | Residential | Income Qualified | IQ Retail Products | Electric | Lighting | Single-Family/Multifamily | LED Screw Based Omnidirectional Bulb | 2022, Year 3 Install, 1050-1489 Lumens | 0 | 0 | Therm Heating Penalty |  | -0.048015 |  | IL TRM v9 | 5.5.8 | LED Screw Based Omnidirectional Bulbs | RS-LTG-LEDA-V10-210101 | RS | LTG | LEDA | V10-210101
Residential_Income Qualified_IQ Retail Products_Electric_Lighting_Single-Family/Multifamily_LED Screw Based Omnidirectional Bulb_2022, Year 3 Install, 1050-1489 Lumens_0_0_Remaining Year kWh | Residential_Income Qualified_IQ Retail Products_Electric_Lighting_Single-Family/Multifamily_LED Screw Based Omnidirectional Bulb_2022, Year 3 Install, 1050-1489 Lumens_0_0 | Residential | Income Qualified | IQ Retail Products | Electric | Lighting | Single-Family/Multifamily | LED Screw Based Omnidirectional Bulb | 2022, Year 3 Install, 1050-1489 Lumens | 0 | 0 | Remaining Year kWh |  | 3.7385 |  | IL TRM v9 | 5.5.8 | LED Screw Based Omnidirectional Bulbs | RS-LTG-LEDA-V10-210101 | RS | LTG | LEDA | V10-210101
Residential_Income Qualified_IQ Retail Products_Electric_Lighting_Single-Family/Multifamily_LED Screw Based Omnidirectional Bulb_2022, Year 3 Install, 1050-1489 Lumens_0_0_kWh Saved per Unit | Residential_Income Qualified_IQ Retail Products_Electric_Lighting_Single-Family/Multifamily_LED Screw Based Omnidirectional Bulb_2022, Year 3 Install, 1050-1489 Lumens_0_0 | Residential | Income Qualified | IQ Retail Products | Electric | Lighting | Single-Family/Multifamily | LED Screw Based Omnidirectional Bulb | 2022, Year 3 Install, 1050-1489 Lumens | 0 | 0 | kWh Saved per Unit |  | 2.131 |  | IL TRM v9 | 5.5.8 | LED Screw Based Omnidirectional Bulbs | RS-LTG-LEDA-V10-210101 | RS | LTG | LEDA | V10-210101
Residential_Income Qualified_IQ Retail Products_Electric_Lighting_Single-Family/Multifamily_LED Screw Based Omnidirectional Bulb_2022, Year 3 Install, 1050-1489 Lumens_0_0_Remaining Year kW | Residential_Income Qualified_IQ Retail Products_Electric_Lighting_Single-Family/Multifamily_LED Screw Based Omnidirectional Bulb_2022, Year 3 Install, 1050-1489 Lumens_0_0 | Residential | Income Qualified | IQ Retail Products | Electric | Lighting | Single-Family/Multifamily | LED Screw Based Omnidirectional Bulb | 2022, Year 3 Install, 1050-1489 Lumens | 0 | 0 | Remaining Year kW |  | 0.00046015 |  | IL TRM v9 | 5.5.8 | LED Screw Based Omnidirectional Bulbs | RS-LTG-LEDA-V10-210101 | RS | LTG | LEDA | V10-210101
Residential_Income Qualified_IQ Retail Products_Electric_Lighting_Single-Family/Multifamily_LED Screw Based Omnidirectional Bulb_2022, Year 3 Install, 1050-1489 Lumens_0_0_Coincident Peak kW Saved per Unit | Residential_Income Qualified_IQ Retail Products_Electric_Lighting_Single-Family/Multifamily_LED Screw Based Omnidirectional Bulb_2022, Year 3 Install, 1050-1489 Lumens_0_0 | Residential | Income Qualified | IQ Retail Products | Electric | Lighting | Single-Family/Multifamily | LED Screw Based Omnidirectional Bulb | 2022, Year 3 Install, 1050-1489 Lumens | 0 | 0 | Coincident Peak kW Saved per Unit |  | 0.00026229 |  | IL TRM v9 | 5.5.8 | LED Screw Based Omnidirectional Bulbs | RS-LTG-LEDA-V10-210101 | RS | LTG | LEDA | V10-210101
Residential_Income Qualified_IQ Retail Products_Electric_Lighting_Single-Family/Multifamily_LED Screw Based Omnidirectional Bulb_2022, Year 3 Install, 1050-1489 Lumens_0_0_Remaining Life | Residential_Income Qualified_IQ Retail Products_Electric_Lighting_Single-Family/Multifamily_LED Screw Based Omnidirectional Bulb_2022, Year 3 Install, 1050-1489 Lumens_0_0 | Residential | Income Qualified | IQ Retail Products | Electric | Lighting | Single-Family/Multifamily | LED Screw Based Omnidirectional Bulb | 2022, Year 3 Install, 1050-1489 Lumens | 0 | 0 | Remaining Life |  | 7 |  | IL TRM v9 | 5.5.8 | LED Screw Based Omnidirectional Bulbs | RS-LTG-LEDA-V10-210101 | RS | LTG | LEDA | V10-210101
Residential_Income Qualified_IQ Retail Products_Electric_Lighting_Single-Family/Multifamily_LED Screw Based Omnidirectional Bulb_2022, Year 3 Install, 1050-1489 Lumens_0_0_Lifetime (years) | Residential_Income Qualified_IQ Retail Products_Electric_Lighting_Single-Family/Multifamily_LED Screw Based Omnidirectional Bulb_2022, Year 3 Install, 1050-1489 Lumens_0_0 | Residential | Income Qualified | IQ Retail Products | Electric | Lighting | Single-Family/Multifamily | LED Screw Based Omnidirectional Bulb | 2022, Year 3 Install, 1050-1489 Lumens | 0 | 0 | Lifetime (years) |  | 10 |  | IL TRM v9 | 5.5.8 | LED Screw Based Omnidirectional Bulbs | RS-LTG-LEDA-V10-210101 | RS | LTG | LEDA | V10-210101
Residential_Income Qualified_IQ Retail Products_Electric_Lighting_Single-Family/Multifamily_LED Screw Based Omnidirectional Bulb_2022, Year 3 Install, 1050-1489 Lumens_0_0_Incremental Cost | Residential_Income Qualified_IQ Retail Products_Electric_Lighting_Single-Family/Multifamily_LED Screw Based Omnidirectional Bulb_2022, Year 3 Install, 1050-1489 Lumens_0_0 | Residential | Income Qualified | IQ Retail Products | Electric | Lighting | Single-Family/Multifamily | LED Screw Based Omnidirectional Bulb | 2022, Year 3 Install, 1050-1489 Lumens | 0 | 0 | Incremental Cost |  | 1.45 | Assumed 2020 and on | IL TRM v9 | 5.5.8 | LED Screw Based Omnidirectional Bulbs | RS-LTG-LEDA-V10-210101 | RS | LTG | LEDA | V10-210101
Residential_Income Qualified_IQ Retail Products_Electric_Lighting_Single-Family/Multifamily_LED Screw Based Omnidirectional Bulb_2022, Year 3 Install, 1050-1489 Lumens_0_0_ | Residential_Income Qualified_IQ Retail Products_Electric_Lighting_Single-Family/Multifamily_LED Screw Based Omnidirectional Bulb_2022, Year 3 Install, 1050-1489 Lumens_0_0 | Residential | Income Qualified | IQ Retail Products | Electric | Lighting | Single-Family/Multifamily | LED Screw Based Omnidirectional Bulb | 2022, Year 3 Install, 1050-1489 Lumens | 0 | 0 | [8 empty] | ERROR
Residential_Income Qualified_IQ Retail Products_Electric_Lighting_Single-Family/Multifamily_LED Screw Based Omnidirectional Bulb_2022, Year 1 Install, 1490-2600 Lumens_0_0_Watts_base | Residential_Income Qualified_IQ Retail Products_Electric_Lighting_Single-Family/Multifamily_LED Screw Based Omnidirectional Bulb_2022, Year 1 Install, 1490-2600 Lumens_0_0 | Residential | Income Qualified | IQ Retail Products | Electric | Lighting | Single-Family/Multifamily | LED Screw Based Omnidirectional Bulb | 2022, Year 1 Install, 1490-2600 Lumens | 0 | 0 | Watts_base |  | 72 |  | IL TRM v9 | 5.5.8 | LED Screw Based Omnidirectional Bulbs | RS-LTG-LEDA-V10-210101 | RS | LTG | LEDA | V10-210101
Residential_Income Qualified_IQ Retail Products_Electric_Lighting_Single-Family/Multifamily_LED Screw Based Omnidirectional Bulb_2022, Year 1 Install, 1490-2600 Lumens_0_0_Watts_EE | Residential_Income Qualified_IQ Retail Products_Electric_Lighting_Single-Family/Multifamily_LED Screw Based Omnidirectional Bulb_2022, Year 1 Install, 1490-2600 Lumens_0_0 | Residential | Income Qualified | IQ Retail Products | Electric | Lighting | Single-Family/Multifamily | LED Screw Based Omnidirectional Bulb | 2022, Year 1 Install, 1490-2600 Lumens | 0 | 0 | Watts_EE |  | 26 |  | IL TRM v9 | 5.5.8 | LED Screw Based Omnidirectional Bulbs | RS-LTG-LEDA-V10-210101 | RS | LTG | LEDA | V10-210101
Residential_Income Qualified_IQ Retail Products_Electric_Lighting_Single-Family/Multifamily_LED Screw Based Omnidirectional Bulb_2022, Year 1 Install, 1490-2600 Lumens_0_0_Leakage | Residential_Income Qualified_IQ Retail Products_Electric_Lighting_Single-Family/Multifamily_LED Screw Based Omnidirectional Bulb_2022, Year 1 Install, 1490-2600 Lumens_0_0 | Residential | Income Qualified | IQ Retail Products | Electric | Lighting | Single-Family/Multifamily | LED Screw Based Omnidirectional Bulb | 2022, Year 1 Install, 1490-2600 Lumens | 0 | 0 | Leakage |  | 0.131 | Assumed Ameren Upstream (TOS) | IL TRM v9 | 5.5.8 | LED Screw Based Omnidirectional Bulbs | RS-LTG-LEDA-V10-210101 | RS | LTG | LEDA | V10-210101
Residential_Income Qualified_IQ Retail Products_Electric_Lighting_Single-Family/Multifamily_LED Screw Based Omnidirectional Bulb_2022, Year 1 Install, 1490-2600 Lumens_0_0_Hours | Residential_Income Qualified_IQ Retail Products_Electric_Lighting_Single-Family/Multifamily_LED Screw Based Omnidirectional Bulb_2022, Year 1 Install, 1490-2600 Lumens_0_0 | Residential | Income Qualified | IQ Retail Products | Electric | Lighting | Single-Family/Multifamily | LED Screw Based Omnidirectional Bulb | 2022, Year 1 Install, 1490-2600 Lumens | 0 | 0 | Hours |  | 1089 | Assumed Residential and In-Unit Multi Family | IL TRM v9 | 5.5.8 | LED Screw Based Omnidirectional Bulbs | RS-LTG-LEDA-V10-210101 | RS | LTG | LEDA | V10-210101
Residential_Income Qualified_IQ Retail Products_Electric_Lighting_Single-Family/Multifamily_LED Screw Based Omnidirectional Bulb_2022, Year 1 Install, 1490-2600 Lumens_0_0_WHFe | Residential_Income Qualified_IQ Retail Products_Electric_Lighting_Single-Family/Multifamily_LED Screw Based Omnidirectional Bulb_2022, Year 1 Install, 1490-2600 Lumens_0_0 | Residential | Income Qualified | IQ Retail Products | Electric | Lighting | Single-Family/Multifamily | LED Screw Based Omnidirectional Bulb | 2022, Year 1 Install, 1490-2600 Lumens | 0 | 0 | WHFe |  | 1.06 | Assumed interior single family | IL TRM v9 | 5.5.8 | LED Screw Based Omnidirectional Bulbs | RS-LTG-LEDA-V10-210101 | RS | LTG | LEDA | V10-210101
Residential_Income Qualified_IQ Retail Products_Electric_Lighting_Single-Family/Multifamily_LED Screw Based Omnidirectional Bulb_2022, Year 1 Install, 1490-2600 Lumens_0_0_ISR | Residential_Income Qualified_IQ Retail Products_Electric_Lighting_Single-Family/Multifamily_LED Screw Based Omnidirectional Bulb_2022, Year 1 Install, 1490-2600 Lumens_0_0 | Residential | Income Qualified | IQ Retail Products | Electric | Lighting | Single-Family/Multifamily | LED Screw Based Omnidirectional Bulb | 2022, Year 1 Install, 1490-2600 Lumens | 0 | 0 | ISR |  | 0.76 | Retail (Time of Sale) | IL TRM v9 | 5.5.8 | LED Screw Based Omnidirectional Bulbs | RS-LTG-LEDA-V10-210101 | RS | LTG | LEDA | V10-210101
Residential_Income Qualified_IQ Retail Products_Electric_Lighting_Single-Family/Multifamily_LED Screw Based Omnidirectional Bulb_2022, Year 1 Install, 1490-2600 Lumens_0_0_HF | Residential_Income Qualified_IQ Retail Products_Electric_Lighting_Single-Family/Multifamily_LED Screw Based Omnidirectional Bulb_2022, Year 1 Install, 1490-2600 Lumens_0_0 | Residential | Income Qualified | IQ Retail Products | Electric | Lighting | Single-Family/Multifamily | LED Screw Based Omnidirectional Bulb | 2022, Year 1 Install, 1490-2600 Lumens | 0 | 0 | HF |  | 0.49 | Assumed interior location | IL TRM v9 | 5.5.8 | LED Screw Based Omnidirectional Bulbs | RS-LTG-LEDA-V10-210101 | RS | LTG | LEDA | V10-210101
Residential_Income Qualified_IQ Retail Products_Electric_Lighting_Single-Family/Multifamily_LED Screw Based Omnidirectional Bulb_2022, Year 1 Install, 1490-2600 Lumens_0_0_ηHeat | Residential_Income Qualified_IQ Retail Products_Electric_Lighting_Single-Family/Multifamily_LED Screw Based Omnidirectional Bulb_2022, Year 1 Install, 1490-2600 Lumens_0_0 | Residential | Income Qualified | IQ Retail Products | Electric | Lighting | Single-Family/Multifamily | LED Screw Based Omnidirectional Bulb | 2022, Year 1 Install, 1490-2600 Lumens | 0 | 0 | ηHeat |  | 1.28 | Assumed unknown system type | IL TRM v9 | 5.5.8 | LED Screw Based Omnidirectional Bulbs | RS-LTG-LEDA-V10-210101 | RS | LTG | LEDA | V10-210101
Residential_Income Qualified_IQ Retail Products_Electric_Lighting_Single-Family/Multifamily_LED Screw Based Omnidirectional Bulb_2022, Year 1 Install, 1490-2600 Lumens_0_0_WHFd | Residential_Income Qualified_IQ Retail Products_Electric_Lighting_Single-Family/Multifamily_LED Screw Based Omnidirectional Bulb_2022, Year 1 Install, 1490-2600 Lumens_0_0 | Residential | Income Qualified | IQ Retail Products | Electric | Lighting | Single-Family/Multifamily | LED Screw Based Omnidirectional Bulb | 2022, Year 1 Install, 1490-2600 Lumens | 0 | 0 | WHFd |  | 1.11 | Assumed location of interior single family home | IL TRM v9 | 5.5.8 | LED Screw Based Omnidirectional Bulbs | RS-LTG-LEDA-V10-210101 | RS | LTG | LEDA | V10-210101
Residential_Income Qualified_IQ Retail Products_Electric_Lighting_Single-Family/Multifamily_LED Screw Based Omnidirectional Bulb_2022, Year 1 Install, 1490-2600 Lumens_0_0_CF | Residential_Income Qualified_IQ Retail Products_Electric_Lighting_Single-Family/Multifamily_LED Screw Based Omnidirectional Bulb_2022, Year 1 Install, 1490-2600 Lumens_0_0 | Residential | Income Qualified | IQ Retail Products | Electric | Lighting | Single-Family/Multifamily | LED Screw Based Omnidirectional Bulb | 2022, Year 1 Install, 1490-2600 Lumens | 0 | 0 | CF |  | 0.128 | Assumed residential and in-unit multifamily bulbs | IL TRM v9 | 5.5.8 | LED Screw Based Omnidirectional Bulbs | RS-LTG-LEDA-V10-210101 | RS | LTG | LEDA | V10-210101
Residential_Income Qualified_IQ Retail Products_Electric_Lighting_Single-Family/Multifamily_LED Screw Based Omnidirectional Bulb_2022, Year 1 Install, 1490-2600 Lumens_0_0_ηHeat | Residential_Income Qualified_IQ Retail Products_Electric_Lighting_Single-Family/Multifamily_LED Screw Based Omnidirectional Bulb_2022, Year 1 Install, 1490-2600 Lumens_0_0 | Residential | Income Qualified | IQ Retail Products | Electric | Lighting | Single-Family/Multifamily | LED Screw Based Omnidirectional Bulb | 2022, Year 1 Install, 1490-2600 Lumens | 0 | 0 | ηHeat |  | 0.7 |  | IL TRM v9 | 5.5.8 | LED Screw Based Omnidirectional Bulbs | RS-LTG-LEDA-V10-210101 | RS | LTG | LEDA | V10-210101
Residential_Income Qualified_IQ Retail Products_Electric_Lighting_Single-Family/Multifamily_LED Screw Based Omnidirectional Bulb_2022, Year 1 Install, 1490-2600 Lumens_0_0_Conversion | Residential_Income Qualified_IQ Retail Products_Electric_Lighting_Single-Family/Multifamily_LED Screw Based Omnidirectional Bulb_2022, Year 1 Install, 1490-2600 Lumens_0_0 | Residential | Income Qualified | IQ Retail Products | Electric | Lighting | Single-Family/Multifamily | LED Screw Based Omnidirectional Bulb | 2022, Year 1 Install, 1490-2600 Lumens | 0 | 0 | Conversion |  | 0.03412 |  | IL TRM v9 | 5.5.8 | LED Screw Based Omnidirectional Bulbs | RS-LTG-LEDA-V10-210101 | RS | LTG | LEDA | V10-210101
Residential_Income Qualified_IQ Retail Products_Electric_Lighting_Single-Family/Multifamily_LED Screw Based Omnidirectional Bulb_2022, Year 1 Install, 1490-2600 Lumens_0_0_Mid-Life Adjustment | Residential_Income Qualified_IQ Retail Products_Electric_Lighting_Single-Family/Multifamily_LED Screw Based Omnidirectional Bulb_2022, Year 1 Install, 1490-2600 Lumens_0_0 | Residential | Income Qualified | IQ Retail Products | Electric | Lighting | Single-Family/Multifamily | LED Screw Based Omnidirectional Bulb | 2022, Year 1 Install, 1490-2600 Lumens | 0 | 0 | Mid-Life Adjustment |  | 0.57 | Income Eligible | IL TRM v9 | 5.5.8 | LED Screw Based Omnidirectional Bulbs | RS-LTG-LEDA-V10-210101 | RS | LTG | LEDA | V10-210101
Residential_Income Qualified_IQ Retail Products_Electric_Lighting_Single-Family/Multifamily_LED Screw Based Omnidirectional Bulb_2022, Year 1 Install, 1490-2600 Lumens_0_0_Remaining Year kWh Heating Penalty | Residential_Income Qualified_IQ Retail Products_Electric_Lighting_Single-Family/Multifamily_LED Screw Based Omnidirectional Bulb_2022, Year 1 Install, 1490-2600 Lumens_0_0 | Residential | Income Qualified | IQ Retail Products | Electric | Lighting | Single-Family/Multifamily | LED Screw Based Omnidirectional Bulb | 2022, Year 1 Install, 1490-2600 Lumens | 0 | 0 | Remaining Year kWh Heating Penalty |  | -13.4249 |  | IL TRM v9 | 5.5.8 | LED Screw Based Omnidirectional Bulbs | RS-LTG-LEDA-V10-210101 | RS | LTG | LEDA | V10-210101
Residential_Income Qualified_IQ Retail Products_Electric_Lighting_Single-Family/Multifamily_LED Screw Based Omnidirectional Bulb_2022, Year 1 Install, 1490-2600 Lumens_0_0_kWh Heating Penalty | Residential_Income Qualified_IQ Retail Products_Electric_Lighting_Single-Family/Multifamily_LED Screw Based Omnidirectional Bulb_2022, Year 1 Install, 1490-2600 Lumens_0_0 | Residential | Income Qualified | IQ Retail Products | Electric | Lighting | Single-Family/Multifamily | LED Screw Based Omnidirectional Bulb | 2022, Year 1 Install, 1490-2600 Lumens | 0 | 0 | kWh Heating Penalty |  | -7.6522 |  | IL TRM v9 | 5.5.8 | LED Screw Based Omnidirectional Bulbs | RS-LTG-LEDA-V10-210101 | RS | LTG | LEDA | V10-210101
Residential_Income Qualified_IQ Retail Products_Electric_Lighting_Single-Family/Multifamily_LED Screw Based Omnidirectional Bulb_2022, Year 1 Install, 1490-2600 Lumens_0_0_Remaining Year Therm Heating Penalty | Residential_Income Qualified_IQ Retail Products_Electric_Lighting_Single-Family/Multifamily_LED Screw Based Omnidirectional Bulb_2022, Year 1 Install, 1490-2600 Lumens_0_0 | Residential | Income Qualified | IQ Retail Products | Electric | Lighting | Single-Family/Multifamily | LED Screw Based Omnidirectional Bulb | 2022, Year 1 Install, 1490-2600 Lumens | 0 | 0 | Remaining Year Therm Heating Penalty |  | -0.79018 |  | IL TRM v9 | 5.5.8 | LED Screw Based Omnidirectional Bulbs | RS-LTG-LEDA-V10-210101 | RS | LTG | LEDA | V10-210101
Residential_Income Qualified_IQ Retail Products_Electric_Lighting_Single-Family/Multifamily_LED Screw Based Omnidirectional Bulb_2022, Year 1 Install, 1490-2600 Lumens_0_0_Therm Heating Penalty | Residential_Income Qualified_IQ Retail Products_Electric_Lighting_Single-Family/Multifamily_LED Screw Based Omnidirectional Bulb_2022, Year 1 Install, 1490-2600 Lumens_0_0 | Residential | Income Qualified | IQ Retail Products | Electric | Lighting | Single-Family/Multifamily | LED Screw Based Omnidirectional Bulb | 2022, Year 1 Install, 1490-2600 Lumens | 0 | 0 | Therm Heating Penalty |  | -0.4504 |  | IL TRM v9 | 5.5.8 | LED Screw Based Omnidirectional Bulbs | RS-LTG-LEDA-V10-210101 | RS | LTG | LEDA | V10-210101
Residential_Income Qualified_IQ Retail Products_Electric_Lighting_Single-Family/Multifamily_LED Screw Based Omnidirectional Bulb_2022, Year 1 Install, 1490-2600 Lumens_0_0_Remaining Year kWh | Residential_Income Qualified_IQ Retail Products_Electric_Lighting_Single-Family/Multifamily_LED Screw Based Omnidirectional Bulb_2022, Year 1 Install, 1490-2600 Lumens_0_0 | Residential | Income Qualified | IQ Retail Products | Electric | Lighting | Single-Family/Multifamily | LED Screw Based Omnidirectional Bulb | 2022, Year 1 Install, 1490-2600 Lumens | 0 | 0 | Remaining Year kWh |  | 35.0691 |  | IL TRM v9 | 5.5.8 | LED Screw Based Omnidirectional Bulbs | RS-LTG-LEDA-V10-210101 | RS | LTG | LEDA | V10-210101
Residential_Income Qualified_IQ Retail Products_Electric_Lighting_Single-Family/Multifamily_LED Screw Based Omnidirectional Bulb_2022, Year 1 Install, 1490-2600 Lumens_0_0_kWh Saved per Unit | Residential_Income Qualified_IQ Retail Products_Electric_Lighting_Single-Family/Multifamily_LED Screw Based Omnidirectional Bulb_2022, Year 1 Install, 1490-2600 Lumens_0_0 | Residential | Income Qualified | IQ Retail Products | Electric | Lighting | Single-Family/Multifamily | LED Screw Based Omnidirectional Bulb | 2022, Year 1 Install, 1490-2600 Lumens | 0 | 0 | kWh Saved per Unit |  | 19.9894 |  | IL TRM v9 | 5.5.8 | LED Screw Based Omnidirectional Bulbs | RS-LTG-LEDA-V10-210101 | RS | LTG | LEDA | V10-210101
Residential_Income Qualified_IQ Retail Products_Electric_Lighting_Single-Family/Multifamily_LED Screw Based Omnidirectional Bulb_2022, Year 1 Install, 1490-2600 Lumens_0_0_Remaining Year kW | Residential_Income Qualified_IQ Retail Products_Electric_Lighting_Single-Family/Multifamily_LED Screw Based Omnidirectional Bulb_2022, Year 1 Install, 1490-2600 Lumens_0_0 | Residential | Income Qualified | IQ Retail Products | Electric | Lighting | Single-Family/Multifamily | LED Screw Based Omnidirectional Bulb | 2022, Year 1 Install, 1490-2600 Lumens | 0 | 0 | Remaining Year kW |  | 0.0043164 |  | IL TRM v9 | 5.5.8 | LED Screw Based Omnidirectional Bulbs | RS-LTG-LEDA-V10-210101 | RS | LTG | LEDA | V10-210101
Residential_Income Qualified_IQ Retail Products_Electric_Lighting_Single-Family/Multifamily_LED Screw Based Omnidirectional Bulb_2022, Year 1 Install, 1490-2600 Lumens_0_0_Coincident Peak kW Saved per Unit | Residential_Income Qualified_IQ Retail Products_Electric_Lighting_Single-Family/Multifamily_LED Screw Based Omnidirectional Bulb_2022, Year 1 Install, 1490-2600 Lumens_0_0 | Residential | Income Qualified | IQ Retail Products | Electric | Lighting | Single-Family/Multifamily | LED Screw Based Omnidirectional Bulb | 2022, Year 1 Install, 1490-2600 Lumens | 0 | 0 | Coincident Peak kW Saved per Unit |  | 0.0024604 |  | IL TRM v9 | 5.5.8 | LED Screw Based Omnidirectional Bulbs | RS-LTG-LEDA-V10-210101 | RS | LTG | LEDA | V10-210101
Residential_Income Qualified_IQ Retail Products_Electric_Lighting_Single-Family/Multifamily_LED Screw Based Omnidirectional Bulb_2022, Year 1 Install, 1490-2600 Lumens_0_0_Remaining Life | Residential_Income Qualified_IQ Retail Products_Electric_Lighting_Single-Family/Multifamily_LED Screw Based Omnidirectional Bulb_2022, Year 1 Install, 1490-2600 Lumens_0_0 | Residential | Income Qualified | IQ Retail Products | Electric | Lighting | Single-Family/Multifamily | LED Screw Based Omnidirectional Bulb | 2022, Year 1 Install, 1490-2600 Lumens | 0 | 0 | Remaining Life |  | 7 |  | IL TRM v9 | 5.5.8 | LED Screw Based Omnidirectional Bulbs | RS-LTG-LEDA-V10-210101 | RS | LTG | LEDA | V10-210101
Residential_Income Qualified_IQ Retail Products_Electric_Lighting_Single-Family/Multifamily_LED Screw Based Omnidirectional Bulb_2022, Year 1 Install, 1490-2600 Lumens_0_0_Lifetime (years) | Residential_Income Qualified_IQ Retail Products_Electric_Lighting_Single-Family/Multifamily_LED Screw Based Omnidirectional Bulb_2022, Year 1 Install, 1490-2600 Lumens_0_0 | Residential | Income Qualified | IQ Retail Products | Electric | Lighting | Single-Family/Multifamily | LED Screw Based Omnidirectional Bulb | 2022, Year 1 Install, 1490-2600 Lumens | 0 | 0 | Lifetime (years) |  | 10 |  | IL TRM v9 | 5.5.8 | LED Screw Based Omnidirectional Bulbs | RS-LTG-LEDA-V10-210101 | RS | LTG | LEDA | V10-210101
Residential_Income Qualified_IQ Retail Products_Electric_Lighting_Single-Family/Multifamily_LED Screw Based Omnidirectional Bulb_2022, Year 1 Install, 1490-2600 Lumens_0_0_Incremental Cost | Residential_Income Qualified_IQ Retail Products_Electric_Lighting_Single-Family/Multifamily_LED Screw Based Omnidirectional Bulb_2022, Year 1 Install, 1490-2600 Lumens_0_0 | Residential | Income Qualified | IQ Retail Products | Electric | Lighting | Single-Family/Multifamily | LED Screw Based Omnidirectional Bulb | 2022, Year 1 Install, 1490-2600 Lumens | 0 | 0 | Incremental Cost |  | 1.45 | Assumed 2020 and on | IL TRM v9 | 5.5.8 | LED Screw Based Omnidirectional Bulbs | RS-LTG-LEDA-V10-210101 | RS | LTG | LEDA | V10-210101
Residential_Income Qualified_IQ Retail Products_Electric_Lighting_Single-Family/Multifamily_LED Screw Based Omnidirectional Bulb_2022, Year 1 Install, 1490-2600 Lumens_0_0_ | Residential_Income Qualified_IQ Retail Products_Electric_Lighting_Single-Family/Multifamily_LED Screw Based Omnidirectional Bulb_2022, Year 1 Install, 1490-2600 Lumens_0_0 | Residential | Income Qualified | IQ Retail Products | Electric | Lighting | Single-Family/Multifamily | LED Screw Based Omnidirectional Bulb | 2022, Year 1 Install, 1490-2600 Lumens | 0 | 0 | [8 empty] | ERROR
Residential_Income Qualified_IQ Retail Products_Electric_Lighting_Single-Family/Multifamily_LED Screw Based Omnidirectional Bulb_2022, Year 2 Install, 1490-2600 Lumens_0_0_Watts_base | Residential_Income Qualified_IQ Retail Products_Electric_Lighting_Single-Family/Multifamily_LED Screw Based Omnidirectional Bulb_2022, Year 2 Install, 1490-2600 Lumens_0_0 | Residential | Income Qualified | IQ Retail Products | Electric | Lighting | Single-Family/Multifamily | LED Screw Based Omnidirectional Bulb | 2022, Year 2 Install, 1490-2600 Lumens | 0 | 0 | Watts_base |  | 72 |  | IL TRM v9 | 5.5.8 | LED Screw Based Omnidirectional Bulbs | RS-LTG-LEDA-V10-210101 | RS | LTG | LEDA | V10-210101
Residential_Income Qualified_IQ Retail Products_Electric_Lighting_Single-Family/Multifamily_LED Screw Based Omnidirectional Bulb_2022, Year 2 Install, 1490-2600 Lumens_0_0_Watts_EE | Residential_Income Qualified_IQ Retail Products_Electric_Lighting_Single-Family/Multifamily_LED Screw Based Omnidirectional Bulb_2022, Year 2 Install, 1490-2600 Lumens_0_0 | Residential | Income Qualified | IQ Retail Products | Electric | Lighting | Single-Family/Multifamily | LED Screw Based Omnidirectional Bulb | 2022, Year 2 Install, 1490-2600 Lumens | 0 | 0 | Watts_EE |  | 26 |  | IL TRM v9 | 5.5.8 | LED Screw Based Omnidirectional Bulbs | RS-LTG-LEDA-V10-210101 | RS | LTG | LEDA | V10-210101
Residential_Income Qualified_IQ Retail Products_Electric_Lighting_Single-Family/Multifamily_LED Screw Based Omnidirectional Bulb_2022, Year 2 Install, 1490-2600 Lumens_0_0_Leakage | Residential_Income Qualified_IQ Retail Products_Electric_Lighting_Single-Family/Multifamily_LED Screw Based Omnidirectional Bulb_2022, Year 2 Install, 1490-2600 Lumens_0_0 | Residential | Income Qualified | IQ Retail Products | Electric | Lighting | Single-Family/Multifamily | LED Screw Based Omnidirectional Bulb | 2022, Year 2 Install, 1490-2600 Lumens | 0 | 0 | Leakage |  | 0.131 | Assumed Ameren Upstream (TOS) | IL TRM v9 | 5.5.8 | LED Screw Based Omnidirectional Bulbs | RS-LTG-LEDA-V10-210101 | RS | LTG | LEDA | V10-210101
Residential_Income Qualified_IQ Retail Products_Electric_Lighting_Single-Family/Multifamily_LED Screw Based Omnidirectional Bulb_2022, Year 2 Install, 1490-2600 Lumens_0_0_Hours | Residential_Income Qualified_IQ Retail Products_Electric_Lighting_Single-Family/Multifamily_LED Screw Based Omnidirectional Bulb_2022, Year 2 Install, 1490-2600 Lumens_0_0 | Residential | Income Qualified | IQ Retail Products | Electric | Lighting | Single-Family/Multifamily | LED Screw Based Omnidirectional Bulb | 2022, Year 2 Install, 1490-2600 Lumens | 0 | 0 | Hours |  | 1089 | Assumed Residential and In-Unit Multi Family | IL TRM v9 | 5.5.8 | LED Screw Based Omnidirectional Bulbs | RS-LTG-LEDA-V10-210101 | RS | LTG | LEDA | V10-210101
Residential_Income Qualified_IQ Retail Products_Electric_Lighting_Single-Family/Multifamily_LED Screw Based Omnidirectional Bulb_2022, Year 2 Install, 1490-2600 Lumens_0_0_WHFe | Residential_Income Qualified_IQ Retail Products_Electric_Lighting_Single-Family/Multifamily_LED Screw Based Omnidirectional Bulb_2022, Year 2 Install, 1490-2600 Lumens_0_0 | Residential | Income Qualified | IQ Retail Products | Electric | Lighting | Single-Family/Multifamily | LED Screw Based Omnidirectional Bulb | 2022, Year 2 Install, 1490-2600 Lumens | 0 | 0 | WHFe |  | 1.06 | Assumed interior single family | IL TRM v9 | 5.5.8 | LED Screw Based Omnidirectional Bulbs | RS-LTG-LEDA-V10-210101 | RS | LTG | LEDA | V10-210101
Residential_Income Qualified_IQ Retail Products_Electric_Lighting_Single-Family/Multifamily_LED Screw Based Omnidirectional Bulb_2022, Year 2 Install, 1490-2600 Lumens_0_0_ISR | Residential_Income Qualified_IQ Retail Products_Electric_Lighting_Single-Family/Multifamily_LED Screw Based Omnidirectional Bulb_2022, Year 2 Install, 1490-2600 Lumens_0_0 | Residential | Income Qualified | IQ Retail Products | Electric | Lighting | Single-Family/Multifamily | LED Screw Based Omnidirectional Bulb | 2022, Year 2 Install, 1490-2600 Lumens | 0 | 0 | ISR |  | 0.119 | Retail (Time of Sale) | IL TRM v9 | 5.5.8 | LED Screw Based Omnidirectional Bulbs | RS-LTG-LEDA-V10-210101 | RS | LTG | LEDA | V10-210101
Residential_Income Qualified_IQ Retail Products_Electric_Lighting_Single-Family/Multifamily_LED Screw Based Omnidirectional Bulb_2022, Year 2 Install, 1490-2600 Lumens_0_0_HF | Residential_Income Qualified_IQ Retail Products_Electric_Lighting_Single-Family/Multifamily_LED Screw Based Omnidirectional Bulb_2022, Year 2 Install, 1490-2600 Lumens_0_0 | Residential | Income Qualified | IQ Retail Products | Electric | Lighting | Single-Family/Multifamily | LED Screw Based Omnidirectional Bulb | 2022, Year 2 Install, 1490-2600 Lumens | 0 | 0 | HF |  | 0.49 | Assumed interior location | IL TRM v9 | 5.5.8 | LED Screw Based Omnidirectional Bulbs | RS-LTG-LEDA-V10-210101 | RS | LTG | LEDA | V10-210101
Residential_Income Qualified_IQ Retail Products_Electric_Lighting_Single-Family/Multifamily_LED Screw Based Omnidirectional Bulb_2022, Year 2 Install, 1490-2600 Lumens_0_0_ηHeat | Residential_Income Qualified_IQ Retail Products_Electric_Lighting_Single-Family/Multifamily_LED Screw Based Omnidirectional Bulb_2022, Year 2 Install, 1490-2600 Lumens_0_0 | Residential | Income Qualified | IQ Retail Products | Electric | Lighting | Single-Family/Multifamily | LED Screw Based Omnidirectional Bulb | 2022, Year 2 Install, 1490-2600 Lumens | 0 | 0 | ηHeat |  | 1.28 | Assumed unknown system type | IL TRM v9 | 5.5.8 | LED Screw Based Omnidirectional Bulbs | RS-LTG-LEDA-V10-210101 | RS | LTG | LEDA | V10-210101
Residential_Income Qualified_IQ Retail Products_Electric_Lighting_Single-Family/Multifamily_LED Screw Based Omnidirectional Bulb_2022, Year 2 Install, 1490-2600 Lumens_0_0_WHFd | Residential_Income Qualified_IQ Retail Products_Electric_Lighting_Single-Family/Multifamily_LED Screw Based Omnidirectional Bulb_2022, Year 2 Install, 1490-2600 Lumens_0_0 | Residential | Income Qualified | IQ Retail Products | Electric | Lighting | Single-Family/Multifamily | LED Screw Based Omnidirectional Bulb | 2022, Year 2 Install, 1490-2600 Lumens | 0 | 0 | WHFd |  | 1.11 | Assumed location of interior single family home | IL TRM v9 | 5.5.8 | LED Screw Based Omnidirectional Bulbs | RS-LTG-LEDA-V10-210101 | RS | LTG | LEDA | V10-210101
Residential_Income Qualified_IQ Retail Products_Electric_Lighting_Single-Family/Multifamily_LED Screw Based Omnidirectional Bulb_2022, Year 2 Install, 1490-2600 Lumens_0_0_CF | Residential_Income Qualified_IQ Retail Products_Electric_Lighting_Single-Family/Multifamily_LED Screw Based Omnidirectional Bulb_2022, Year 2 Install, 1490-2600 Lumens_0_0 | Residential | Income Qualified | IQ Retail Products | Electric | Lighting | Single-Family/Multifamily | LED Screw Based Omnidirectional Bulb | 2022, Year 2 Install, 1490-2600 Lumens | 0 | 0 | CF |  | 0.128 | Assumed residential and in-unit multifamily bulbs | IL TRM v9 | 5.5.8 | LED Screw Based Omnidirectional Bulbs | RS-LTG-LEDA-V10-210101 | RS | LTG | LEDA | V10-210101
Residential_Income Qualified_IQ Retail Products_Electric_Lighting_Single-Family/Multifamily_LED Screw Based Omnidirectional Bulb_2022, Year 2 Install, 1490-2600 Lumens_0_0_ηHeat | Residential_Income Qualified_IQ Retail Products_Electric_Lighting_Single-Family/Multifamily_LED Screw Based Omnidirectional Bulb_2022, Year 2 Install, 1490-2600 Lumens_0_0 | Residential | Income Qualified | IQ Retail Products | Electric | Lighting | Single-Family/Multifamily | LED Screw Based Omnidirectional Bulb | 2022, Year 2 Install, 1490-2600 Lumens | 0 | 0 | ηHeat |  | 0.7 |  | IL TRM v9 | 5.5.8 | LED Screw Based Omnidirectional Bulbs | RS-LTG-LEDA-V10-210101 | RS | LTG | LEDA | V10-210101
Residential_Income Qualified_IQ Retail Products_Electric_Lighting_Single-Family/Multifamily_LED Screw Based Omnidirectional Bulb_2022, Year 2 Install, 1490-2600 Lumens_0_0_Conversion | Residential_Income Qualified_IQ Retail Products_Electric_Lighting_Single-Family/Multifamily_LED Screw Based Omnidirectional Bulb_2022, Year 2 Install, 1490-2600 Lumens_0_0 | Residential | Income Qualified | IQ Retail Products | Electric | Lighting | Single-Family/Multifamily | LED Screw Based Omnidirectional Bulb | 2022, Year 2 Install, 1490-2600 Lumens | 0 | 0 | Conversion |  | 0.03412 |  | IL TRM v9 | 5.5.8 | LED Screw Based Omnidirectional Bulbs | RS-LTG-LEDA-V10-210101 | RS | LTG | LEDA | V10-210101
Residential_Income Qualified_IQ Retail Products_Electric_Lighting_Single-Family/Multifamily_LED Screw Based Omnidirectional Bulb_2022, Year 2 Install, 1490-2600 Lumens_0_0_Mid-Life Adjustment | Residential_Income Qualified_IQ Retail Products_Electric_Lighting_Single-Family/Multifamily_LED Screw Based Omnidirectional Bulb_2022, Year 2 Install, 1490-2600 Lumens_0_0 | Residential | Income Qualified | IQ Retail Products | Electric | Lighting | Single-Family/Multifamily | LED Screw Based Omnidirectional Bulb | 2022, Year 2 Install, 1490-2600 Lumens | 0 | 0 | Mid-Life Adjustment |  | 0.57 | Income Eligible | IL TRM v9 | 5.5.8 | LED Screw Based Omnidirectional Bulbs | RS-LTG-LEDA-V10-210101 | RS | LTG | LEDA | V10-210101
Residential_Income Qualified_IQ Retail Products_Electric_Lighting_Single-Family/Multifamily_LED Screw Based Omnidirectional Bulb_2022, Year 2 Install, 1490-2600 Lumens_0_0_Remaining Year kWh Heating Penalty | Residential_Income Qualified_IQ Retail Products_Electric_Lighting_Single-Family/Multifamily_LED Screw Based Omnidirectional Bulb_2022, Year 2 Install, 1490-2600 Lumens_0_0 | Residential | Income Qualified | IQ Retail Products | Electric | Lighting | Single-Family/Multifamily | LED Screw Based Omnidirectional Bulb | 2022, Year 2 Install, 1490-2600 Lumens | 0 | 0 | Remaining Year kWh Heating Penalty |  | -2.1021 |  | IL TRM v9 | 5.5.8 | LED Screw Based Omnidirectional Bulbs | RS-LTG-LEDA-V10-210101 | RS | LTG | LEDA | V10-210101
Residential_Income Qualified_IQ Retail Products_Electric_Lighting_Single-Family/Multifamily_LED Screw Based Omnidirectional Bulb_2022, Year 2 Install, 1490-2600 Lumens_0_0_kWh Heating Penalty | Residential_Income Qualified_IQ Retail Products_Electric_Lighting_Single-Family/Multifamily_LED Screw Based Omnidirectional Bulb_2022, Year 2 Install, 1490-2600 Lumens_0_0 | Residential | Income Qualified | IQ Retail Products | Electric | Lighting | Single-Family/Multifamily | LED Screw Based Omnidirectional Bulb | 2022, Year 2 Install, 1490-2600 Lumens | 0 | 0 | kWh Heating Penalty |  | -1.1982 |  | IL TRM v9 | 5.5.8 | LED Screw Based Omnidirectional Bulbs | RS-LTG-LEDA-V10-210101 | RS | LTG | LEDA | V10-210101
Residential_Income Qualified_IQ Retail Products_Electric_Lighting_Single-Family/Multifamily_LED Screw Based Omnidirectional Bulb_2022, Year 2 Install, 1490-2600 Lumens_0_0_Remaining Year Therm Heating Penalty | Residential_Income Qualified_IQ Retail Products_Electric_Lighting_Single-Family/Multifamily_LED Screw Based Omnidirectional Bulb_2022, Year 2 Install, 1490-2600 Lumens_0_0 | Residential | Income Qualified | IQ Retail Products | Electric | Lighting | Single-Family/Multifamily | LED Screw Based Omnidirectional Bulb | 2022, Year 2 Install, 1490-2600 Lumens | 0 | 0 | Remaining Year Therm Heating Penalty |  | -0.12373 |  | IL TRM v9 | 5.5.8 | LED Screw Based Omnidirectional Bulbs | RS-LTG-LEDA-V10-210101 | RS | LTG | LEDA | V10-210101
Residential_Income Qualified_IQ Retail Products_Electric_Lighting_Single-Family/Multifamily_LED Screw Based Omnidirectional Bulb_2022, Year 2 Install, 1490-2600 Lumens_0_0_Therm Heating Penalty | Residential_Income Qualified_IQ Retail Products_Electric_Lighting_Single-Family/Multifamily_LED Screw Based Omnidirectional Bulb_2022, Year 2 Install, 1490-2600 Lumens_0_0 | Residential | Income Qualified | IQ Retail Products | Electric | Lighting | Single-Family/Multifamily | LED Screw Based Omnidirectional Bulb | 2022, Year 2 Install, 1490-2600 Lumens | 0 | 0 | Therm Heating Penalty |  | -0.070524 |  | IL TRM v9 | 5.5.8 | LED Screw Based Omnidirectional Bulbs | RS-LTG-LEDA-V10-210101 | RS | LTG | LEDA | V10-210101
Residential_Income Qualified_IQ Retail Products_Electric_Lighting_Single-Family/Multifamily_LED Screw Based Omnidirectional Bulb_2022, Year 2 Install, 1490-2600 Lumens_0_0_Remaining Year kWh | Residential_Income Qualified_IQ Retail Products_Electric_Lighting_Single-Family/Multifamily_LED Screw Based Omnidirectional Bulb_2022, Year 2 Install, 1490-2600 Lumens_0_0 | Residential | Income Qualified | IQ Retail Products | Electric | Lighting | Single-Family/Multifamily | LED Screw Based Omnidirectional Bulb | 2022, Year 2 Install, 1490-2600 Lumens | 0 | 0 | Remaining Year kWh |  | 5.4911 |  | IL TRM v9 | 5.5.8 | LED Screw Based Omnidirectional Bulbs | RS-LTG-LEDA-V10-210101 | RS | LTG | LEDA | V10-210101
Residential_Income Qualified_IQ Retail Products_Electric_Lighting_Single-Family/Multifamily_LED Screw Based Omnidirectional Bulb_2022, Year 2 Install, 1490-2600 Lumens_0_0_kWh Saved per Unit | Residential_Income Qualified_IQ Retail Products_Electric_Lighting_Single-Family/Multifamily_LED Screw Based Omnidirectional Bulb_2022, Year 2 Install, 1490-2600 Lumens_0_0 | Residential | Income Qualified | IQ Retail Products | Electric | Lighting | Single-Family/Multifamily | LED Screw Based Omnidirectional Bulb | 2022, Year 2 Install, 1490-2600 Lumens | 0 | 0 | kWh Saved per Unit |  | 3.1299 |  | IL TRM v9 | 5.5.8 | LED Screw Based Omnidirectional Bulbs | RS-LTG-LEDA-V10-210101 | RS | LTG | LEDA | V10-210101
Residential_Income Qualified_IQ Retail Products_Electric_Lighting_Single-Family/Multifamily_LED Screw Based Omnidirectional Bulb_2022, Year 2 Install, 1490-2600 Lumens_0_0_Remaining Year kW | Residential_Income Qualified_IQ Retail Products_Electric_Lighting_Single-Family/Multifamily_LED Screw Based Omnidirectional Bulb_2022, Year 2 Install, 1490-2600 Lumens_0_0 | Residential | Income Qualified | IQ Retail Products | Electric | Lighting | Single-Family/Multifamily | LED Screw Based Omnidirectional Bulb | 2022, Year 2 Install, 1490-2600 Lumens | 0 | 0 | Remaining Year kW |  | 0.00067586 |  | IL TRM v9 | 5.5.8 | LED Screw Based Omnidirectional Bulbs | RS-LTG-LEDA-V10-210101 | RS | LTG | LEDA | V10-210101
Residential_Income Qualified_IQ Retail Products_Electric_Lighting_Single-Family/Multifamily_LED Screw Based Omnidirectional Bulb_2022, Year 2 Install, 1490-2600 Lumens_0_0_Coincident Peak kW Saved per Unit | Residential_Income Qualified_IQ Retail Products_Electric_Lighting_Single-Family/Multifamily_LED Screw Based Omnidirectional Bulb_2022, Year 2 Install, 1490-2600 Lumens_0_0 | Residential | Income Qualified | IQ Retail Products | Electric | Lighting | Single-Family/Multifamily | LED Screw Based Omnidirectional Bulb | 2022, Year 2 Install, 1490-2600 Lumens | 0 | 0 | Coincident Peak kW Saved per Unit |  | 0.00038524 |  | IL TRM v9 | 5.5.8 | LED Screw Based Omnidirectional Bulbs | RS-LTG-LEDA-V10-210101 | RS | LTG | LEDA | V10-210101
Residential_Income Qualified_IQ Retail Products_Electric_Lighting_Single-Family/Multifamily_LED Screw Based Omnidirectional Bulb_2022, Year 2 Install, 1490-2600 Lumens_0_0_Remaining Life | Residential_Income Qualified_IQ Retail Products_Electric_Lighting_Single-Family/Multifamily_LED Screw Based Omnidirectional Bulb_2022, Year 2 Install, 1490-2600 Lumens_0_0 | Residential | Income Qualified | IQ Retail Products | Electric | Lighting | Single-Family/Multifamily | LED Screw Based Omnidirectional Bulb | 2022, Year 2 Install, 1490-2600 Lumens | 0 | 0 | Remaining Life |  | 7 |  | IL TRM v9 | 5.5.8 | LED Screw Based Omnidirectional Bulbs | RS-LTG-LEDA-V10-210101 | RS | LTG | LEDA | V10-210101
Residential_Income Qualified_IQ Retail Products_Electric_Lighting_Single-Family/Multifamily_LED Screw Based Omnidirectional Bulb_2022, Year 2 Install, 1490-2600 Lumens_0_0_Lifetime (years) | Residential_Income Qualified_IQ Retail Products_Electric_Lighting_Single-Family/Multifamily_LED Screw Based Omnidirectional Bulb_2022, Year 2 Install, 1490-2600 Lumens_0_0 | Residential | Income Qualified | IQ Retail Products | Electric | Lighting | Single-Family/Multifamily | LED Screw Based Omnidirectional Bulb | 2022, Year 2 Install, 1490-2600 Lumens | 0 | 0 | Lifetime (years) |  | 10 |  | IL TRM v9 | 5.5.8 | LED Screw Based Omnidirectional Bulbs | RS-LTG-LEDA-V10-210101 | RS | LTG | LEDA | V10-210101
Residential_Income Qualified_IQ Retail Products_Electric_Lighting_Single-Family/Multifamily_LED Screw Based Omnidirectional Bulb_2022, Year 2 Install, 1490-2600 Lumens_0_0_Incremental Cost | Residential_Income Qualified_IQ Retail Products_Electric_Lighting_Single-Family/Multifamily_LED Screw Based Omnidirectional Bulb_2022, Year 2 Install, 1490-2600 Lumens_0_0 | Residential | Income Qualified | IQ Retail Products | Electric | Lighting | Single-Family/Multifamily | LED Screw Based Omnidirectional Bulb | 2022, Year 2 Install, 1490-2600 Lumens | 0 | 0 | Incremental Cost |  | 1.45 | Assumed 2020 and on | IL TRM v9 | 5.5.8 | LED Screw Based Omnidirectional Bulbs | RS-LTG-LEDA-V10-210101 | RS | LTG | LEDA | V10-210101
Residential_Income Qualified_IQ Retail Products_Electric_Lighting_Single-Family/Multifamily_LED Screw Based Omnidirectional Bulb_2022, Year 2 Install, 1490-2600 Lumens_0_0_ | Residential_Income Qualified_IQ Retail Products_Electric_Lighting_Single-Family/Multifamily_LED Screw Based Omnidirectional Bulb_2022, Year 2 Install, 1490-2600 Lumens_0_0 | Residential | Income Qualified | IQ Retail Products | Electric | Lighting | Single-Family/Multifamily | LED Screw Based Omnidirectional Bulb | 2022, Year 2 Install, 1490-2600 Lumens | 0 | 0 | [8 empty] | ERROR
Residential_Income Qualified_IQ Retail Products_Electric_Lighting_Single-Family/Multifamily_LED Screw Based Omnidirectional Bulb_2022, Year 3 Install, 1490-2600 Lumens_0_0_Watts_base | Residential_Income Qualified_IQ Retail Products_Electric_Lighting_Single-Family/Multifamily_LED Screw Based Omnidirectional Bulb_2022, Year 3 Install, 1490-2600 Lumens_0_0 | Residential | Income Qualified | IQ Retail Products | Electric | Lighting | Single-Family/Multifamily | LED Screw Based Omnidirectional Bulb | 2022, Year 3 Install, 1490-2600 Lumens | 0 | 0 | Watts_base |  | 72 |  | IL TRM v9 | 5.5.8 | LED Screw Based Omnidirectional Bulbs | RS-LTG-LEDA-V10-210101 | RS | LTG | LEDA | V10-210101
Residential_Income Qualified_IQ Retail Products_Electric_Lighting_Single-Family/Multifamily_LED Screw Based Omnidirectional Bulb_2022, Year 3 Install, 1490-2600 Lumens_0_0_Watts_EE | Residential_Income Qualified_IQ Retail Products_Electric_Lighting_Single-Family/Multifamily_LED Screw Based Omnidirectional Bulb_2022, Year 3 Install, 1490-2600 Lumens_0_0 | Residential | Income Qualified | IQ Retail Products | Electric | Lighting | Single-Family/Multifamily | LED Screw Based Omnidirectional Bulb | 2022, Year 3 Install, 1490-2600 Lumens | 0 | 0 | Watts_EE |  | 26 |  | IL TRM v9 | 5.5.8 | LED Screw Based Omnidirectional Bulbs | RS-LTG-LEDA-V10-210101 | RS | LTG | LEDA | V10-210101
Residential_Income Qualified_IQ Retail Products_Electric_Lighting_Single-Family/Multifamily_LED Screw Based Omnidirectional Bulb_2022, Year 3 Install, 1490-2600 Lumens_0_0_Leakage | Residential_Income Qualified_IQ Retail Products_Electric_Lighting_Single-Family/Multifamily_LED Screw Based Omnidirectional Bulb_2022, Year 3 Install, 1490-2600 Lumens_0_0 | Residential | Income Qualified | IQ Retail Products | Electric | Lighting | Single-Family/Multifamily | LED Screw Based Omnidirectional Bulb | 2022, Year 3 Install, 1490-2600 Lumens | 0 | 0 | Leakage |  | 0.131 | Assumed Ameren Upstream (TOS) | IL TRM v9 | 5.5.8 | LED Screw Based Omnidirectional Bulbs | RS-LTG-LEDA-V10-210101 | RS | LTG | LEDA | V10-210101
Residential_Income Qualified_IQ Retail Products_Electric_Lighting_Single-Family/Multifamily_LED Screw Based Omnidirectional Bulb_2022, Year 3 Install, 1490-2600 Lumens_0_0_Hours | Residential_Income Qualified_IQ Retail Products_Electric_Lighting_Single-Family/Multifamily_LED Screw Based Omnidirectional Bulb_2022, Year 3 Install, 1490-2600 Lumens_0_0 | Residential | Income Qualified | IQ Retail Products | Electric | Lighting | Single-Family/Multifamily | LED Screw Based Omnidirectional Bulb | 2022, Year 3 Install, 1490-2600 Lumens | 0 | 0 | Hours |  | 1089 | Assumed Residential and In-Unit Multi Family | IL TRM v9 | 5.5.8 | LED Screw Based Omnidirectional Bulbs | RS-LTG-LEDA-V10-210101 | RS | LTG | LEDA | V10-210101
Residential_Income Qualified_IQ Retail Products_Electric_Lighting_Single-Family/Multifamily_LED Screw Based Omnidirectional Bulb_2022, Year 3 Install, 1490-2600 Lumens_0_0_WHFe | Residential_Income Qualified_IQ Retail Products_Electric_Lighting_Single-Family/Multifamily_LED Screw Based Omnidirectional Bulb_2022, Year 3 Install, 1490-2600 Lumens_0_0 | Residential | Income Qualified | IQ Retail Products | Electric | Lighting | Single-Family/Multifamily | LED Screw Based Omnidirectional Bulb | 2022, Year 3 Install, 1490-2600 Lumens | 0 | 0 | WHFe |  | 1.06 | Assumed interior single family | IL TRM v9 | 5.5.8 | LED Screw Based Omnidirectional Bulbs | RS-LTG-LEDA-V10-210101 | RS | LTG | LEDA | V10-210101
Residential_Income Qualified_IQ Retail Products_Electric_Lighting_Single-Family/Multifamily_LED Screw Based Omnidirectional Bulb_2022, Year 3 Install, 1490-2600 Lumens_0_0_ISR | Residential_Income Qualified_IQ Retail Products_Electric_Lighting_Single-Family/Multifamily_LED Screw Based Omnidirectional Bulb_2022, Year 3 Install, 1490-2600 Lumens_0_0 | Residential | Income Qualified | IQ Retail Products | Electric | Lighting | Single-Family/Multifamily | LED Screw Based Omnidirectional Bulb | 2022, Year 3 Install, 1490-2600 Lumens | 0 | 0 | ISR |  | 0.101 | Retail (Time of Sale) | IL TRM v9 | 5.5.8 | LED Screw Based Omnidirectional Bulbs | RS-LTG-LEDA-V10-210101 | RS | LTG | LEDA | V10-210101
Residential_Income Qualified_IQ Retail Products_Electric_Lighting_Single-Family/Multifamily_LED Screw Based Omnidirectional Bulb_2022, Year 3 Install, 1490-2600 Lumens_0_0_HF | Residential_Income Qualified_IQ Retail Products_Electric_Lighting_Single-Family/Multifamily_LED Screw Based Omnidirectional Bulb_2022, Year 3 Install, 1490-2600 Lumens_0_0 | Residential | Income Qualified | IQ Retail Products | Electric | Lighting | Single-Family/Multifamily | LED Screw Based Omnidirectional Bulb | 2022, Year 3 Install, 1490-2600 Lumens | 0 | 0 | HF |  | 0.49 | Assumed interior location | IL TRM v9 | 5.5.8 | LED Screw Based Omnidirectional Bulbs | RS-LTG-LEDA-V10-210101 | RS | LTG | LEDA | V10-210101
Residential_Income Qualified_IQ Retail Products_Electric_Lighting_Single-Family/Multifamily_LED Screw Based Omnidirectional Bulb_2022, Year 3 Install, 1490-2600 Lumens_0_0_ηHeat | Residential_Income Qualified_IQ Retail Products_Electric_Lighting_Single-Family/Multifamily_LED Screw Based Omnidirectional Bulb_2022, Year 3 Install, 1490-2600 Lumens_0_0 | Residential | Income Qualified | IQ Retail Products | Electric | Lighting | Single-Family/Multifamily | LED Screw Based Omnidirectional Bulb | 2022, Year 3 Install, 1490-2600 Lumens | 0 | 0 | ηHeat |  | 1.28 | Assumed unknown system type | IL TRM v9 | 5.5.8 | LED Screw Based Omnidirectional Bulbs | RS-LTG-LEDA-V10-210101 | RS | LTG | LEDA | V10-210101
Residential_Income Qualified_IQ Retail Products_Electric_Lighting_Single-Family/Multifamily_LED Screw Based Omnidirectional Bulb_2022, Year 3 Install, 1490-2600 Lumens_0_0_WHFd | Residential_Income Qualified_IQ Retail Products_Electric_Lighting_Single-Family/Multifamily_LED Screw Based Omnidirectional Bulb_2022, Year 3 Install, 1490-2600 Lumens_0_0 | Residential | Income Qualified | IQ Retail Products | Electric | Lighting | Single-Family/Multifamily | LED Screw Based Omnidirectional Bulb | 2022, Year 3 Install, 1490-2600 Lumens | 0 | 0 | WHFd |  | 1.11 | Assumed location of interior single family home | IL TRM v9 | 5.5.8 | LED Screw Based Omnidirectional Bulbs | RS-LTG-LEDA-V10-210101 | RS | LTG | LEDA | V10-210101
Residential_Income Qualified_IQ Retail Products_Electric_Lighting_Single-Family/Multifamily_LED Screw Based Omnidirectional Bulb_2022, Year 3 Install, 1490-2600 Lumens_0_0_CF | Residential_Income Qualified_IQ Retail Products_Electric_Lighting_Single-Family/Multifamily_LED Screw Based Omnidirectional Bulb_2022, Year 3 Install, 1490-2600 Lumens_0_0 | Residential | Income Qualified | IQ Retail Products | Electric | Lighting | Single-Family/Multifamily | LED Screw Based Omnidirectional Bulb | 2022, Year 3 Install, 1490-2600 Lumens | 0 | 0 | CF |  | 0.128 | Assumed residential and in-unit multifamily bulbs | IL TRM v9 | 5.5.8 | LED Screw Based Omnidirectional Bulbs | RS-LTG-LEDA-V10-210101 | RS | LTG | LEDA | V10-210101
Residential_Income Qualified_IQ Retail Products_Electric_Lighting_Single-Family/Multifamily_LED Screw Based Omnidirectional Bulb_2022, Year 3 Install, 1490-2600 Lumens_0_0_ηHeat | Residential_Income Qualified_IQ Retail Products_Electric_Lighting_Single-Family/Multifamily_LED Screw Based Omnidirectional Bulb_2022, Year 3 Install, 1490-2600 Lumens_0_0 | Residential | Income Qualified | IQ Retail Products | Electric | Lighting | Single-Family/Multifamily | LED Screw Based Omnidirectional Bulb | 2022, Year 3 Install, 1490-2600 Lumens | 0 | 0 | ηHeat |  | 0.7 |  | IL TRM v9 | 5.5.8 | LED Screw Based Omnidirectional Bulbs | RS-LTG-LEDA-V10-210101 | RS | LTG | LEDA | V10-210101
Residential_Income Qualified_IQ Retail Products_Electric_Lighting_Single-Family/Multifamily_LED Screw Based Omnidirectional Bulb_2022, Year 3 Install, 1490-2600 Lumens_0_0_Conversion | Residential_Income Qualified_IQ Retail Products_Electric_Lighting_Single-Family/Multifamily_LED Screw Based Omnidirectional Bulb_2022, Year 3 Install, 1490-2600 Lumens_0_0 | Residential | Income Qualified | IQ Retail Products | Electric | Lighting | Single-Family/Multifamily | LED Screw Based Omnidirectional Bulb | 2022, Year 3 Install, 1490-2600 Lumens | 0 | 0 | Conversion |  | 0.03412 |  | IL TRM v9 | 5.5.8 | LED Screw Based Omnidirectional Bulbs | RS-LTG-LEDA-V10-210101 | RS | LTG | LEDA | V10-210101
Residential_Income Qualified_IQ Retail Products_Electric_Lighting_Single-Family/Multifamily_LED Screw Based Omnidirectional Bulb_2022, Year 3 Install, 1490-2600 Lumens_0_0_Mid-Life Adjustment | Residential_Income Qualified_IQ Retail Products_Electric_Lighting_Single-Family/Multifamily_LED Screw Based Omnidirectional Bulb_2022, Year 3 Install, 1490-2600 Lumens_0_0 | Residential | Income Qualified | IQ Retail Products | Electric | Lighting | Single-Family/Multifamily | LED Screw Based Omnidirectional Bulb | 2022, Year 3 Install, 1490-2600 Lumens | 0 | 0 | Mid-Life Adjustment |  | 0.57 | Income Eligible | IL TRM v9 | 5.5.8 | LED Screw Based Omnidirectional Bulbs | RS-LTG-LEDA-V10-210101 | RS | LTG | LEDA | V10-210101
Residential_Income Qualified_IQ Retail Products_Electric_Lighting_Single-Family/Multifamily_LED Screw Based Omnidirectional Bulb_2022, Year 3 Install, 1490-2600 Lumens_0_0_Remaining Year kWh Heating Penalty | Residential_Income Qualified_IQ Retail Products_Electric_Lighting_Single-Family/Multifamily_LED Screw Based Omnidirectional Bulb_2022, Year 3 Install, 1490-2600 Lumens_0_0 | Residential | Income Qualified | IQ Retail Products | Electric | Lighting | Single-Family/Multifamily | LED Screw Based Omnidirectional Bulb | 2022, Year 3 Install, 1490-2600 Lumens | 0 | 0 | Remaining Year kWh Heating Penalty |  | -1.7841 |  | IL TRM v9 | 5.5.8 | LED Screw Based Omnidirectional Bulbs | RS-LTG-LEDA-V10-210101 | RS | LTG | LEDA | V10-210101
Residential_Income Qualified_IQ Retail Products_Electric_Lighting_Single-Family/Multifamily_LED Screw Based Omnidirectional Bulb_2022, Year 3 Install, 1490-2600 Lumens_0_0_kWh Heating Penalty | Residential_Income Qualified_IQ Retail Products_Electric_Lighting_Single-Family/Multifamily_LED Screw Based Omnidirectional Bulb_2022, Year 3 Install, 1490-2600 Lumens_0_0 | Residential | Income Qualified | IQ Retail Products | Electric | Lighting | Single-Family/Multifamily | LED Screw Based Omnidirectional Bulb | 2022, Year 3 Install, 1490-2600 Lumens | 0 | 0 | kWh Heating Penalty |  | -1.0169 |  | IL TRM v9 | 5.5.8 | LED Screw Based Omnidirectional Bulbs | RS-LTG-LEDA-V10-210101 | RS | LTG | LEDA | V10-210101
Residential_Income Qualified_IQ Retail Products_Electric_Lighting_Single-Family/Multifamily_LED Screw Based Omnidirectional Bulb_2022, Year 3 Install, 1490-2600 Lumens_0_0_Remaining Year Therm Heating Penalty | Residential_Income Qualified_IQ Retail Products_Electric_Lighting_Single-Family/Multifamily_LED Screw Based Omnidirectional Bulb_2022, Year 3 Install, 1490-2600 Lumens_0_0 | Residential | Income Qualified | IQ Retail Products | Electric | Lighting | Single-Family/Multifamily | LED Screw Based Omnidirectional Bulb | 2022, Year 3 Install, 1490-2600 Lumens | 0 | 0 | Remaining Year Therm Heating Penalty |  | -0.10501 |  | IL TRM v9 | 5.5.8 | LED Screw Based Omnidirectional Bulbs | RS-LTG-LEDA-V10-210101 | RS | LTG | LEDA | V10-210101
Residential_Income Qualified_IQ Retail Products_Electric_Lighting_Single-Family/Multifamily_LED Screw Based Omnidirectional Bulb_2022, Year 3 Install, 1490-2600 Lumens_0_0_Therm Heating Penalty | Residential_Income Qualified_IQ Retail Products_Electric_Lighting_Single-Family/Multifamily_LED Screw Based Omnidirectional Bulb_2022, Year 3 Install, 1490-2600 Lumens_0_0 | Residential | Income Qualified | IQ Retail Products | Electric | Lighting | Single-Family/Multifamily | LED Screw Based Omnidirectional Bulb | 2022, Year 3 Install, 1490-2600 Lumens | 0 | 0 | Therm Heating Penalty |  | -0.059856 |  | IL TRM v9 | 5.5.8 | LED Screw Based Omnidirectional Bulbs | RS-LTG-LEDA-V10-210101 | RS | LTG | LEDA | V10-210101
Residential_Income Qualified_IQ Retail Products_Electric_Lighting_Single-Family/Multifamily_LED Screw Based Omnidirectional Bulb_2022, Year 3 Install, 1490-2600 Lumens_0_0_Remaining Year kWh | Residential_Income Qualified_IQ Retail Products_Electric_Lighting_Single-Family/Multifamily_LED Screw Based Omnidirectional Bulb_2022, Year 3 Install, 1490-2600 Lumens_0_0 | Residential | Income Qualified | IQ Retail Products | Electric | Lighting | Single-Family/Multifamily | LED Screw Based Omnidirectional Bulb | 2022, Year 3 Install, 1490-2600 Lumens | 0 | 0 | Remaining Year kWh |  | 4.6605 |  | IL TRM v9 | 5.5.8 | LED Screw Based Omnidirectional Bulbs | RS-LTG-LEDA-V10-210101 | RS | LTG | LEDA | V10-210101
Residential_Income Qualified_IQ Retail Products_Electric_Lighting_Single-Family/Multifamily_LED Screw Based Omnidirectional Bulb_2022, Year 3 Install, 1490-2600 Lumens_0_0_kWh Saved per Unit | Residential_Income Qualified_IQ Retail Products_Electric_Lighting_Single-Family/Multifamily_LED Screw Based Omnidirectional Bulb_2022, Year 3 Install, 1490-2600 Lumens_0_0 | Residential | Income Qualified | IQ Retail Products | Electric | Lighting | Single-Family/Multifamily | LED Screw Based Omnidirectional Bulb | 2022, Year 3 Install, 1490-2600 Lumens | 0 | 0 | kWh Saved per Unit |  | 2.6565 |  | IL TRM v9 | 5.5.8 | LED Screw Based Omnidirectional Bulbs | RS-LTG-LEDA-V10-210101 | RS | LTG | LEDA | V10-210101
Residential_Income Qualified_IQ Retail Products_Electric_Lighting_Single-Family/Multifamily_LED Screw Based Omnidirectional Bulb_2022, Year 3 Install, 1490-2600 Lumens_0_0_Remaining Year kW | Residential_Income Qualified_IQ Retail Products_Electric_Lighting_Single-Family/Multifamily_LED Screw Based Omnidirectional Bulb_2022, Year 3 Install, 1490-2600 Lumens_0_0 | Residential | Income Qualified | IQ Retail Products | Electric | Lighting | Single-Family/Multifamily | LED Screw Based Omnidirectional Bulb | 2022, Year 3 Install, 1490-2600 Lumens | 0 | 0 | Remaining Year kW |  | 0.00057363 |  | IL TRM v9 | 5.5.8 | LED Screw Based Omnidirectional Bulbs | RS-LTG-LEDA-V10-210101 | RS | LTG | LEDA | V10-210101
Residential_Income Qualified_IQ Retail Products_Electric_Lighting_Single-Family/Multifamily_LED Screw Based Omnidirectional Bulb_2022, Year 3 Install, 1490-2600 Lumens_0_0_Coincident Peak kW Saved per Unit | Residential_Income Qualified_IQ Retail Products_Electric_Lighting_Single-Family/Multifamily_LED Screw Based Omnidirectional Bulb_2022, Year 3 Install, 1490-2600 Lumens_0_0 | Residential | Income Qualified | IQ Retail Products | Electric | Lighting | Single-Family/Multifamily | LED Screw Based Omnidirectional Bulb | 2022, Year 3 Install, 1490-2600 Lumens | 0 | 0 | Coincident Peak kW Saved per Unit |  | 0.00032697 |  | IL TRM v9 | 5.5.8 | LED Screw Based Omnidirectional Bulbs | RS-LTG-LEDA-V10-210101 | RS | LTG | LEDA | V10-210101
Residential_Income Qualified_IQ Retail Products_Electric_Lighting_Single-Family/Multifamily_LED Screw Based Omnidirectional Bulb_2022, Year 3 Install, 1490-2600 Lumens_0_0_Remaining Life | Residential_Income Qualified_IQ Retail Products_Electric_Lighting_Single-Family/Multifamily_LED Screw Based Omnidirectional Bulb_2022, Year 3 Install, 1490-2600 Lumens_0_0 | Residential | Income Qualified | IQ Retail Products | Electric | Lighting | Single-Family/Multifamily | LED Screw Based Omnidirectional Bulb | 2022, Year 3 Install, 1490-2600 Lumens | 0 | 0 | Remaining Life |  | 7 |  | IL TRM v9 | 5.5.8 | LED Screw Based Omnidirectional Bulbs | RS-LTG-LEDA-V10-210101 | RS | LTG | LEDA | V10-210101
Residential_Income Qualified_IQ Retail Products_Electric_Lighting_Single-Family/Multifamily_LED Screw Based Omnidirectional Bulb_2022, Year 3 Install, 1490-2600 Lumens_0_0_Lifetime (years) | Residential_Income Qualified_IQ Retail Products_Electric_Lighting_Single-Family/Multifamily_LED Screw Based Omnidirectional Bulb_2022, Year 3 Install, 1490-2600 Lumens_0_0 | Residential | Income Qualified | IQ Retail Products | Electric | Lighting | Single-Family/Multifamily | LED Screw Based Omnidirectional Bulb | 2022, Year 3 Install, 1490-2600 Lumens | 0 | 0 | Lifetime (years) |  | 10 |  | IL TRM v9 | 5.5.8 | LED Screw Based Omnidirectional Bulbs | RS-LTG-LEDA-V10-210101 | RS | LTG | LEDA | V10-210101
Residential_Income Qualified_IQ Retail Products_Electric_Lighting_Single-Family/Multifamily_LED Screw Based Omnidirectional Bulb_2022, Year 3 Install, 1490-2600 Lumens_0_0_Incremental Cost | Residential_Income Qualified_IQ Retail Products_Electric_Lighting_Single-Family/Multifamily_LED Screw Based Omnidirectional Bulb_2022, Year 3 Install, 1490-2600 Lumens_0_0 | Residential | Income Qualified | IQ Retail Products | Electric | Lighting | Single-Family/Multifamily | LED Screw Based Omnidirectional Bulb | 2022, Year 3 Install, 1490-2600 Lumens | 0 | 0 | Incremental Cost |  | 1.45 | Assumed 2020 and on | IL TRM v9 | 5.5.8 | LED Screw Based Omnidirectional Bulbs | RS-LTG-LEDA-V10-210101 | RS | LTG | LEDA | V10-210101
Residential_Income Qualified_IQ Retail Products_Electric_Lighting_Single-Family/Multifamily_LED Screw Based Omnidirectional Bulb_2022, Year 3 Install, 1490-2600 Lumens_0_0_ | Residential_Income Qualified_IQ Retail Products_Electric_Lighting_Single-Family/Multifamily_LED Screw Based Omnidirectional Bulb_2022, Year 3 Install, 1490-2600 Lumens_0_0 | Residential | Income Qualified | IQ Retail Products | Electric | Lighting | Single-Family/Multifamily | LED Screw Based Omnidirectional Bulb | 2022, Year 3 Install, 1490-2600 Lumens | 0 | 0 | [8 empty] | ERROR
Residential_Income Qualified_IQ Retail Products_Electric_Lighting_Single-Family/Multifamily_LED Screw Based Omnidirectional Bulb_2022, Year 1 Install, 310-749 Lumens_0_0_Watts_base | Residential_Income Qualified_IQ Retail Products_Electric_Lighting_Single-Family/Multifamily_LED Screw Based Omnidirectional Bulb_2022, Year 1 Install, 310-749 Lumens_0_0 | Residential | Income Qualified | IQ Retail Products | Electric | Lighting | Single-Family/Multifamily | LED Screw Based Omnidirectional Bulb | 2022, Year 1 Install, 310-749 Lumens | 0 | 0 | Watts_base |  | 29 |  | IL TRM v9 | 5.5.8 | LED Screw Based Omnidirectional Bulbs | RS-LTG-LEDA-V10-210101 | RS | LTG | LEDA | V10-210101
Residential_Income Qualified_IQ Retail Products_Electric_Lighting_Single-Family/Multifamily_LED Screw Based Omnidirectional Bulb_2022, Year 1 Install, 310-749 Lumens_0_0_Watts_EE | Residential_Income Qualified_IQ Retail Products_Electric_Lighting_Single-Family/Multifamily_LED Screw Based Omnidirectional Bulb_2022, Year 1 Install, 310-749 Lumens_0_0 | Residential | Income Qualified | IQ Retail Products | Electric | Lighting | Single-Family/Multifamily | LED Screw Based Omnidirectional Bulb | 2022, Year 1 Install, 310-749 Lumens | 0 | 0 | Watts_EE |  | 6.7 |  | IL TRM v9 | 5.5.8 | LED Screw Based Omnidirectional Bulbs | RS-LTG-LEDA-V10-210101 | RS | LTG | LEDA | V10-210101
Residential_Income Qualified_IQ Retail Products_Electric_Lighting_Single-Family/Multifamily_LED Screw Based Omnidirectional Bulb_2022, Year 1 Install, 310-749 Lumens_0_0_Leakage | Residential_Income Qualified_IQ Retail Products_Electric_Lighting_Single-Family/Multifamily_LED Screw Based Omnidirectional Bulb_2022, Year 1 Install, 310-749 Lumens_0_0 | Residential | Income Qualified | IQ Retail Products | Electric | Lighting | Single-Family/Multifamily | LED Screw Based Omnidirectional Bulb | 2022, Year 1 Install, 310-749 Lumens | 0 | 0 | Leakage |  | 0.131 | Assumed Ameren Upstream (TOS) | IL TRM v9 | 5.5.8 | LED Screw Based Omnidirectional Bulbs | RS-LTG-LEDA-V10-210101 | RS | LTG | LEDA | V10-210101
Residential_Income Qualified_IQ Retail Products_Electric_Lighting_Single-Family/Multifamily_LED Screw Based Omnidirectional Bulb_2022, Year 1 Install, 310-749 Lumens_0_0_Hours | Residential_Income Qualified_IQ Retail Products_Electric_Lighting_Single-Family/Multifamily_LED Screw Based Omnidirectional Bulb_2022, Year 1 Install, 310-749 Lumens_0_0 | Residential | Income Qualified | IQ Retail Products | Electric | Lighting | Single-Family/Multifamily | LED Screw Based Omnidirectional Bulb | 2022, Year 1 Install, 310-749 Lumens | 0 | 0 | Hours |  | 1089 | Assumed Residential and In-Unit Multi Family | IL TRM v9 | 5.5.8 | LED Screw Based Omnidirectional Bulbs | RS-LTG-LEDA-V10-210101 | RS | LTG | LEDA | V10-210101
Residential_Income Qualified_IQ Retail Products_Electric_Lighting_Single-Family/Multifamily_LED Screw Based Omnidirectional Bulb_2022, Year 1 Install, 310-749 Lumens_0_0_WHFe | Residential_Income Qualified_IQ Retail Products_Electric_Lighting_Single-Family/Multifamily_LED Screw Based Omnidirectional Bulb_2022, Year 1 Install, 310-749 Lumens_0_0 | Residential | Income Qualified | IQ Retail Products | Electric | Lighting | Single-Family/Multifamily | LED Screw Based Omnidirectional Bulb | 2022, Year 1 Install, 310-749 Lumens | 0 | 0 | WHFe |  | 1.06 | Assumed interior single family | IL TRM v9 | 5.5.8 | LED Screw Based Omnidirectional Bulbs | RS-LTG-LEDA-V10-210101 | RS | LTG | LEDA | V10-210101
Residential_Income Qualified_IQ Retail Products_Electric_Lighting_Single-Family/Multifamily_LED Screw Based Omnidirectional Bulb_2022, Year 1 Install, 310-749 Lumens_0_0_ISR | Residential_Income Qualified_IQ Retail Products_Electric_Lighting_Single-Family/Multifamily_LED Screw Based Omnidirectional Bulb_2022, Year 1 Install, 310-749 Lumens_0_0 | Residential | Income Qualified | IQ Retail Products | Electric | Lighting | Single-Family/Multifamily | LED Screw Based Omnidirectional Bulb | 2022, Year 1 Install, 310-749 Lumens | 0 | 0 | ISR |  | 0.76 | Retail (Time of Sale) | IL TRM v9 | 5.5.8 | LED Screw Based Omnidirectional Bulbs | RS-LTG-LEDA-V10-210101 | RS | LTG | LEDA | V10-210101
Residential_Income Qualified_IQ Retail Products_Electric_Lighting_Single-Family/Multifamily_LED Screw Based Omnidirectional Bulb_2022, Year 1 Install, 310-749 Lumens_0_0_HF | Residential_Income Qualified_IQ Retail Products_Electric_Lighting_Single-Family/Multifamily_LED Screw Based Omnidirectional Bulb_2022, Year 1 Install, 310-749 Lumens_0_0 | Residential | Income Qualified | IQ Retail Products | Electric | Lighting | Single-Family/Multifamily | LED Screw Based Omnidirectional Bulb | 2022, Year 1 Install, 310-749 Lumens | 0 | 0 | HF |  | 0.49 | Assumed interior location | IL TRM v9 | 5.5.8 | LED Screw Based Omnidirectional Bulbs | RS-LTG-LEDA-V10-210101 | RS | LTG | LEDA | V10-210101
Residential_Income Qualified_IQ Retail Products_Electric_Lighting_Single-Family/Multifamily_LED Screw Based Omnidirectional Bulb_2022, Year 1 Install, 310-749 Lumens_0_0_ηHeat | Residential_Income Qualified_IQ Retail Products_Electric_Lighting_Single-Family/Multifamily_LED Screw Based Omnidirectional Bulb_2022, Year 1 Install, 310-749 Lumens_0_0 | Residential | Income Qualified | IQ Retail Products | Electric | Lighting | Single-Family/Multifamily | LED Screw Based Omnidirectional Bulb | 2022, Year 1 Install, 310-749 Lumens | 0 | 0 | ηHeat |  | 1.28 | Assumed unknown system type | IL TRM v9 | 5.5.8 | LED Screw Based Omnidirectional Bulbs | RS-LTG-LEDA-V10-210101 | RS | LTG | LEDA | V10-210101
Residential_Income Qualified_IQ Retail Products_Electric_Lighting_Single-Family/Multifamily_LED Screw Based Omnidirectional Bulb_2022, Year 1 Install, 310-749 Lumens_0_0_WHFd | Residential_Income Qualified_IQ Retail Products_Electric_Lighting_Single-Family/Multifamily_LED Screw Based Omnidirectional Bulb_2022, Year 1 Install, 310-749 Lumens_0_0 | Residential | Income Qualified | IQ Retail Products | Electric | Lighting | Single-Family/Multifamily | LED Screw Based Omnidirectional Bulb | 2022, Year 1 Install, 310-749 Lumens | 0 | 0 | WHFd |  | 1.11 | Assumed location of interior single family home | IL TRM v9 | 5.5.8 | LED Screw Based Omnidirectional Bulbs | RS-LTG-LEDA-V10-210101 | RS | LTG | LEDA | V10-210101
Residential_Income Qualified_IQ Retail Products_Electric_Lighting_Single-Family/Multifamily_LED Screw Based Omnidirectional Bulb_2022, Year 1 Install, 310-749 Lumens_0_0_CF | Residential_Income Qualified_IQ Retail Products_Electric_Lighting_Single-Family/Multifamily_LED Screw Based Omnidirectional Bulb_2022, Year 1 Install, 310-749 Lumens_0_0 | Residential | Income Qualified | IQ Retail Products | Electric | Lighting | Single-Family/Multifamily | LED Screw Based Omnidirectional Bulb | 2022, Year 1 Install, 310-749 Lumens | 0 | 0 | CF |  | 0.128 | Assumed residential and in-unit multifamily bulbs | IL TRM v9 | 5.5.8 | LED Screw Based Omnidirectional Bulbs | RS-LTG-LEDA-V10-210101 | RS | LTG | LEDA | V10-210101
Residential_Income Qualified_IQ Retail Products_Electric_Lighting_Single-Family/Multifamily_LED Screw Based Omnidirectional Bulb_2022, Year 1 Install, 310-749 Lumens_0_0_ηHeat | Residential_Income Qualified_IQ Retail Products_Electric_Lighting_Single-Family/Multifamily_LED Screw Based Omnidirectional Bulb_2022, Year 1 Install, 310-749 Lumens_0_0 | Residential | Income Qualified | IQ Retail Products | Electric | Lighting | Single-Family/Multifamily | LED Screw Based Omnidirectional Bulb | 2022, Year 1 Install, 310-749 Lumens | 0 | 0 | ηHeat |  | 0.7 |  | IL TRM v9 | 5.5.8 | LED Screw Based Omnidirectional Bulbs | RS-LTG-LEDA-V10-210101 | RS | LTG | LEDA | V10-210101
Residential_Income Qualified_IQ Retail Products_Electric_Lighting_Single-Family/Multifamily_LED Screw Based Omnidirectional Bulb_2022, Year 1 Install, 310-749 Lumens_0_0_Conversion | Residential_Income Qualified_IQ Retail Products_Electric_Lighting_Single-Family/Multifamily_LED Screw Based Omnidirectional Bulb_2022, Year 1 Install, 310-749 Lumens_0_0 | Residential | Income Qualified | IQ Retail Products | Electric | Lighting | Single-Family/Multifamily | LED Screw Based Omnidirectional Bulb | 2022, Year 1 Install, 310-749 Lumens | 0 | 0 | Conversion |  | 0.03412 |  | IL TRM v9 | 5.5.8 | LED Screw Based Omnidirectional Bulbs | RS-LTG-LEDA-V10-210101 | RS | LTG | LEDA | V10-210101
Residential_Income Qualified_IQ Retail Products_Electric_Lighting_Single-Family/Multifamily_LED Screw Based Omnidirectional Bulb_2022, Year 1 Install, 310-749 Lumens_0_0_Mid-Life Adjustment | Residential_Income Qualified_IQ Retail Products_Electric_Lighting_Single-Family/Multifamily_LED Screw Based Omnidirectional Bulb_2022, Year 1 Install, 310-749 Lumens_0_0 | Residential | Income Qualified | IQ Retail Products | Electric | Lighting | Single-Family/Multifamily | LED Screw Based Omnidirectional Bulb | 2022, Year 1 Install, 310-749 Lumens | 0 | 0 | Mid-Life Adjustment |  | 0.57 | Income Eligible | IL TRM v9 | 5.5.8 | LED Screw Based Omnidirectional Bulbs | RS-LTG-LEDA-V10-210101 | RS | LTG | LEDA | V10-210101
Residential_Income Qualified_IQ Retail Products_Electric_Lighting_Single-Family/Multifamily_LED Screw Based Omnidirectional Bulb_2022, Year 1 Install, 310-749 Lumens_0_0_Remaining Year kWh Heating Penalty | Residential_Income Qualified_IQ Retail Products_Electric_Lighting_Single-Family/Multifamily_LED Screw Based Omnidirectional Bulb_2022, Year 1 Install, 310-749 Lumens_0_0 | Residential | Income Qualified | IQ Retail Products | Electric | Lighting | Single-Family/Multifamily | LED Screw Based Omnidirectional Bulb | 2022, Year 1 Install, 310-749 Lumens | 0 | 0 | Remaining Year kWh Heating Penalty |  | -6.5082 |  | IL TRM v9 | 5.5.8 | LED Screw Based Omnidirectional Bulbs | RS-LTG-LEDA-V10-210101 | RS | LTG | LEDA | V10-210101
Residential_Income Qualified_IQ Retail Products_Electric_Lighting_Single-Family/Multifamily_LED Screw Based Omnidirectional Bulb_2022, Year 1 Install, 310-749 Lumens_0_0_kWh Heating Penalty | Residential_Income Qualified_IQ Retail Products_Electric_Lighting_Single-Family/Multifamily_LED Screw Based Omnidirectional Bulb_2022, Year 1 Install, 310-749 Lumens_0_0 | Residential | Income Qualified | IQ Retail Products | Electric | Lighting | Single-Family/Multifamily | LED Screw Based Omnidirectional Bulb | 2022, Year 1 Install, 310-749 Lumens | 0 | 0 | kWh Heating Penalty |  | -3.7097 |  | IL TRM v9 | 5.5.8 | LED Screw Based Omnidirectional Bulbs | RS-LTG-LEDA-V10-210101 | RS | LTG | LEDA | V10-210101
Residential_Income Qualified_IQ Retail Products_Electric_Lighting_Single-Family/Multifamily_LED Screw Based Omnidirectional Bulb_2022, Year 1 Install, 310-749 Lumens_0_0_Remaining Year Therm Heating Penalty | Residential_Income Qualified_IQ Retail Products_Electric_Lighting_Single-Family/Multifamily_LED Screw Based Omnidirectional Bulb_2022, Year 1 Install, 310-749 Lumens_0_0 | Residential | Income Qualified | IQ Retail Products | Electric | Lighting | Single-Family/Multifamily | LED Screw Based Omnidirectional Bulb | 2022, Year 1 Install, 310-749 Lumens | 0 | 0 | Remaining Year Therm Heating Penalty |  | -0.38307 |  | IL TRM v9 | 5.5.8 | LED Screw Based Omnidirectional Bulbs | RS-LTG-LEDA-V10-210101 | RS | LTG | LEDA | V10-210101
Residential_Income Qualified_IQ Retail Products_Electric_Lighting_Single-Family/Multifamily_LED Screw Based Omnidirectional Bulb_2022, Year 1 Install, 310-749 Lumens_0_0_Therm Heating Penalty | Residential_Income Qualified_IQ Retail Products_Electric_Lighting_Single-Family/Multifamily_LED Screw Based Omnidirectional Bulb_2022, Year 1 Install, 310-749 Lumens_0_0 | Residential | Income Qualified | IQ Retail Products | Electric | Lighting | Single-Family/Multifamily | LED Screw Based Omnidirectional Bulb | 2022, Year 1 Install, 310-749 Lumens | 0 | 0 | Therm Heating Penalty |  | -0.21835 |  | IL TRM v9 | 5.5.8 | LED Screw Based Omnidirectional Bulbs | RS-LTG-LEDA-V10-210101 | RS | LTG | LEDA | V10-210101
Residential_Income Qualified_IQ Retail Products_Electric_Lighting_Single-Family/Multifamily_LED Screw Based Omnidirectional Bulb_2022, Year 1 Install, 310-749 Lumens_0_0_Remaining Year kWh | Residential_Income Qualified_IQ Retail Products_Electric_Lighting_Single-Family/Multifamily_LED Screw Based Omnidirectional Bulb_2022, Year 1 Install, 310-749 Lumens_0_0 | Residential | Income Qualified | IQ Retail Products | Electric | Lighting | Single-Family/Multifamily | LED Screw Based Omnidirectional Bulb | 2022, Year 1 Install, 310-749 Lumens | 0 | 0 | Remaining Year kWh |  | 17.0009 |  | IL TRM v9 | 5.5.8 | LED Screw Based Omnidirectional Bulbs | RS-LTG-LEDA-V10-210101 | RS | LTG | LEDA | V10-210101
Residential_Income Qualified_IQ Retail Products_Electric_Lighting_Single-Family/Multifamily_LED Screw Based Omnidirectional Bulb_2022, Year 1 Install, 310-749 Lumens_0_0_kWh Saved per Unit | Residential_Income Qualified_IQ Retail Products_Electric_Lighting_Single-Family/Multifamily_LED Screw Based Omnidirectional Bulb_2022, Year 1 Install, 310-749 Lumens_0_0 | Residential | Income Qualified | IQ Retail Products | Electric | Lighting | Single-Family/Multifamily | LED Screw Based Omnidirectional Bulb | 2022, Year 1 Install, 310-749 Lumens | 0 | 0 | kWh Saved per Unit |  | 9.6905 |  | IL TRM v9 | 5.5.8 | LED Screw Based Omnidirectional Bulbs | RS-LTG-LEDA-V10-210101 | RS | LTG | LEDA | V10-210101
Residential_Income Qualified_IQ Retail Products_Electric_Lighting_Single-Family/Multifamily_LED Screw Based Omnidirectional Bulb_2022, Year 1 Install, 310-749 Lumens_0_0_Remaining Year kW | Residential_Income Qualified_IQ Retail Products_Electric_Lighting_Single-Family/Multifamily_LED Screw Based Omnidirectional Bulb_2022, Year 1 Install, 310-749 Lumens_0_0 | Residential | Income Qualified | IQ Retail Products | Electric | Lighting | Single-Family/Multifamily | LED Screw Based Omnidirectional Bulb | 2022, Year 1 Install, 310-749 Lumens | 0 | 0 | Remaining Year kW |  | 0.0020925 |  | IL TRM v9 | 5.5.8 | LED Screw Based Omnidirectional Bulbs | RS-LTG-LEDA-V10-210101 | RS | LTG | LEDA | V10-210101
Residential_Income Qualified_IQ Retail Products_Electric_Lighting_Single-Family/Multifamily_LED Screw Based Omnidirectional Bulb_2022, Year 1 Install, 310-749 Lumens_0_0_Coincident Peak kW Saved per Unit | Residential_Income Qualified_IQ Retail Products_Electric_Lighting_Single-Family/Multifamily_LED Screw Based Omnidirectional Bulb_2022, Year 1 Install, 310-749 Lumens_0_0 | Residential | Income Qualified | IQ Retail Products | Electric | Lighting | Single-Family/Multifamily | LED Screw Based Omnidirectional Bulb | 2022, Year 1 Install, 310-749 Lumens | 0 | 0 | Coincident Peak kW Saved per Unit |  | 0.0011927 |  | IL TRM v9 | 5.5.8 | LED Screw Based Omnidirectional Bulbs | RS-LTG-LEDA-V10-210101 | RS | LTG | LEDA | V10-210101
Residential_Income Qualified_IQ Retail Products_Electric_Lighting_Single-Family/Multifamily_LED Screw Based Omnidirectional Bulb_2022, Year 1 Install, 310-749 Lumens_0_0_Remaining Life | Residential_Income Qualified_IQ Retail Products_Electric_Lighting_Single-Family/Multifamily_LED Screw Based Omnidirectional Bulb_2022, Year 1 Install, 310-749 Lumens_0_0 | Residential | Income Qualified | IQ Retail Products | Electric | Lighting | Single-Family/Multifamily | LED Screw Based Omnidirectional Bulb | 2022, Year 1 Install, 310-749 Lumens | 0 | 0 | Remaining Life |  | 7 |  | IL TRM v9 | 5.5.8 | LED Screw Based Omnidirectional Bulbs | RS-LTG-LEDA-V10-210101 | RS | LTG | LEDA | V10-210101
Residential_Income Qualified_IQ Retail Products_Electric_Lighting_Single-Family/Multifamily_LED Screw Based Omnidirectional Bulb_2022, Year 1 Install, 310-749 Lumens_0_0_Lifetime (years) | Residential_Income Qualified_IQ Retail Products_Electric_Lighting_Single-Family/Multifamily_LED Screw Based Omnidirectional Bulb_2022, Year 1 Install, 310-749 Lumens_0_0 | Residential | Income Qualified | IQ Retail Products | Electric | Lighting | Single-Family/Multifamily | LED Screw Based Omnidirectional Bulb | 2022, Year 1 Install, 310-749 Lumens | 0 | 0 | Lifetime (years) |  | 10 |  | IL TRM v9 | 5.5.8 | LED Screw Based Omnidirectional Bulbs | RS-LTG-LEDA-V10-210101 | RS | LTG | LEDA | V10-210101
Residential_Income Qualified_IQ Retail Products_Electric_Lighting_Single-Family/Multifamily_LED Screw Based Omnidirectional Bulb_2022, Year 1 Install, 310-749 Lumens_0_0_Incremental Cost | Residential_Income Qualified_IQ Retail Products_Electric_Lighting_Single-Family/Multifamily_LED Screw Based Omnidirectional Bulb_2022, Year 1 Install, 310-749 Lumens_0_0 | Residential | Income Qualified | IQ Retail Products | Electric | Lighting | Single-Family/Multifamily | LED Screw Based Omnidirectional Bulb | 2022, Year 1 Install, 310-749 Lumens | 0 | 0 | Incremental Cost |  | 1.45 | Assumed 2020 and on | IL TRM v9 | 5.5.8 | LED Screw Based Omnidirectional Bulbs | RS-LTG-LEDA-V10-210101 | RS | LTG | LEDA | V10-210101
Residential_Income Qualified_IQ Retail Products_Electric_Lighting_Single-Family/Multifamily_LED Screw Based Omnidirectional Bulb_2022, Year 1 Install, 310-749 Lumens_0_0_ | Residential_Income Qualified_IQ Retail Products_Electric_Lighting_Single-Family/Multifamily_LED Screw Based Omnidirectional Bulb_2022, Year 1 Install, 310-749 Lumens_0_0 | Residential | Income Qualified | IQ Retail Products | Electric | Lighting | Single-Family/Multifamily | LED Screw Based Omnidirectional Bulb | 2022, Year 1 Install, 310-749 Lumens | 0 | 0 | [8 empty] | ERROR
Residential_Income Qualified_IQ Retail Products_Electric_Lighting_Single-Family/Multifamily_LED Screw Based Omnidirectional Bulb_2022, Year 2 Install, 310-749 Lumens_0_0_Watts_base | Residential_Income Qualified_IQ Retail Products_Electric_Lighting_Single-Family/Multifamily_LED Screw Based Omnidirectional Bulb_2022, Year 2 Install, 310-749 Lumens_0_0 | Residential | Income Qualified | IQ Retail Products | Electric | Lighting | Single-Family/Multifamily | LED Screw Based Omnidirectional Bulb | 2022, Year 2 Install, 310-749 Lumens | 0 | 0 | Watts_base |  | 29 |  | IL TRM v9 | 5.5.8 | LED Screw Based Omnidirectional Bulbs | RS-LTG-LEDA-V10-210101 | RS | LTG | LEDA | V10-210101
Residential_Income Qualified_IQ Retail Products_Electric_Lighting_Single-Family/Multifamily_LED Screw Based Omnidirectional Bulb_2022, Year 2 Install, 310-749 Lumens_0_0_Watts_EE | Residential_Income Qualified_IQ Retail Products_Electric_Lighting_Single-Family/Multifamily_LED Screw Based Omnidirectional Bulb_2022, Year 2 Install, 310-749 Lumens_0_0 | Residential | Income Qualified | IQ Retail Products | Electric | Lighting | Single-Family/Multifamily | LED Screw Based Omnidirectional Bulb | 2022, Year 2 Install, 310-749 Lumens | 0 | 0 | Watts_EE |  | 6.7 |  | IL TRM v9 | 5.5.8 | LED Screw Based Omnidirectional Bulbs | RS-LTG-LEDA-V10-210101 | RS | LTG | LEDA | V10-210101
Residential_Income Qualified_IQ Retail Products_Electric_Lighting_Single-Family/Multifamily_LED Screw Based Omnidirectional Bulb_2022, Year 2 Install, 310-749 Lumens_0_0_Leakage | Residential_Income Qualified_IQ Retail Products_Electric_Lighting_Single-Family/Multifamily_LED Screw Based Omnidirectional Bulb_2022, Year 2 Install, 310-749 Lumens_0_0 | Residential | Income Qualified | IQ Retail Products | Electric | Lighting | Single-Family/Multifamily | LED Screw Based Omnidirectional Bulb | 2022, Year 2 Install, 310-749 Lumens | 0 | 0 | Leakage |  | 0.131 | Assumed Ameren Upstream (TOS) | IL TRM v9 | 5.5.8 | LED Screw Based Omnidirectional Bulbs | RS-LTG-LEDA-V10-210101 | RS | LTG | LEDA | V10-210101
Residential_Income Qualified_IQ Retail Products_Electric_Lighting_Single-Family/Multifamily_LED Screw Based Omnidirectional Bulb_2022, Year 2 Install, 310-749 Lumens_0_0_Hours | Residential_Income Qualified_IQ Retail Products_Electric_Lighting_Single-Family/Multifamily_LED Screw Based Omnidirectional Bulb_2022, Year 2 Install, 310-749 Lumens_0_0 | Residential | Income Qualified | IQ Retail Products | Electric | Lighting | Single-Family/Multifamily | LED Screw Based Omnidirectional Bulb | 2022, Year 2 Install, 310-749 Lumens | 0 | 0 | Hours |  | 1089 | Assumed Residential and In-Unit Multi Family | IL TRM v9 | 5.5.8 | LED Screw Based Omnidirectional Bulbs | RS-LTG-LEDA-V10-210101 | RS | LTG | LEDA | V10-210101
Residential_Income Qualified_IQ Retail Products_Electric_Lighting_Single-Family/Multifamily_LED Screw Based Omnidirectional Bulb_2022, Year 2 Install, 310-749 Lumens_0_0_WHFe | Residential_Income Qualified_IQ Retail Products_Electric_Lighting_Single-Family/Multifamily_LED Screw Based Omnidirectional Bulb_2022, Year 2 Install, 310-749 Lumens_0_0 | Residential | Income Qualified | IQ Retail Products | Electric | Lighting | Single-Family/Multifamily | LED Screw Based Omnidirectional Bulb | 2022, Year 2 Install, 310-749 Lumens | 0 | 0 | WHFe |  | 1.06 | Assumed interior single family | IL TRM v9 | 5.5.8 | LED Screw Based Omnidirectional Bulbs | RS-LTG-LEDA-V10-210101 | RS | LTG | LEDA | V10-210101
Residential_Income Qualified_IQ Retail Products_Electric_Lighting_Single-Family/Multifamily_LED Screw Based Omnidirectional Bulb_2022, Year 2 Install, 310-749 Lumens_0_0_ISR | Residential_Income Qualified_IQ Retail Products_Electric_Lighting_Single-Family/Multifamily_LED Screw Based Omnidirectional Bulb_2022, Year 2 Install, 310-749 Lumens_0_0 | Residential | Income Qualified | IQ Retail Products | Electric | Lighting | Single-Family/Multifamily | LED Screw Based Omnidirectional Bulb | 2022, Year 2 Install, 310-749 Lumens | 0 | 0 | ISR |  | 0.119 | Retail (Time of Sale) | IL TRM v9 | 5.5.8 | LED Screw Based Omnidirectional Bulbs | RS-LTG-LEDA-V10-210101 | RS | LTG | LEDA | V10-210101
Residential_Income Qualified_IQ Retail Products_Electric_Lighting_Single-Family/Multifamily_LED Screw Based Omnidirectional Bulb_2022, Year 2 Install, 310-749 Lumens_0_0_HF | Residential_Income Qualified_IQ Retail Products_Electric_Lighting_Single-Family/Multifamily_LED Screw Based Omnidirectional Bulb_2022, Year 2 Install, 310-749 Lumens_0_0 | Residential | Income Qualified | IQ Retail Products | Electric | Lighting | Single-Family/Multifamily | LED Screw Based Omnidirectional Bulb | 2022, Year 2 Install, 310-749 Lumens | 0 | 0 | HF |  | 0.49 | Assumed interior location | IL TRM v9 | 5.5.8 | LED Screw Based Omnidirectional Bulbs | RS-LTG-LEDA-V10-210101 | RS | LTG | LEDA | V10-210101
Residential_Income Qualified_IQ Retail Products_Electric_Lighting_Single-Family/Multifamily_LED Screw Based Omnidirectional Bulb_2022, Year 2 Install, 310-749 Lumens_0_0_ηHeat | Residential_Income Qualified_IQ Retail Products_Electric_Lighting_Single-Family/Multifamily_LED Screw Based Omnidirectional Bulb_2022, Year 2 Install, 310-749 Lumens_0_0 | Residential | Income Qualified | IQ Retail Products | Electric | Lighting | Single-Family/Multifamily | LED Screw Based Omnidirectional Bulb | 2022, Year 2 Install, 310-749 Lumens | 0 | 0 | ηHeat |  | 1.28 | Assumed unknown system type | IL TRM v9 | 5.5.8 | LED Screw Based Omnidirectional Bulbs | RS-LTG-LEDA-V10-210101 | RS | LTG | LEDA | V10-210101
Residential_Income Qualified_IQ Retail Products_Electric_Lighting_Single-Family/Multifamily_LED Screw Based Omnidirectional Bulb_2022, Year 2 Install, 310-749 Lumens_0_0_WHFd | Residential_Income Qualified_IQ Retail Products_Electric_Lighting_Single-Family/Multifamily_LED Screw Based Omnidirectional Bulb_2022, Year 2 Install, 310-749 Lumens_0_0 | Residential | Income Qualified | IQ Retail Products | Electric | Lighting | Single-Family/Multifamily | LED Screw Based Omnidirectional Bulb | 2022, Year 2 Install, 310-749 Lumens | 0 | 0 | WHFd |  | 1.11 | Assumed location of interior single family home | IL TRM v9 | 5.5.8 | LED Screw Based Omnidirectional Bulbs | RS-LTG-LEDA-V10-210101 | RS | LTG | LEDA | V10-210101
Residential_Income Qualified_IQ Retail Products_Electric_Lighting_Single-Family/Multifamily_LED Screw Based Omnidirectional Bulb_2022, Year 2 Install, 310-749 Lumens_0_0_CF | Residential_Income Qualified_IQ Retail Products_Electric_Lighting_Single-Family/Multifamily_LED Screw Based Omnidirectional Bulb_2022, Year 2 Install, 310-749 Lumens_0_0 | Residential | Income Qualified | IQ Retail Products | Electric | Lighting | Single-Family/Multifamily | LED Screw Based Omnidirectional Bulb | 2022, Year 2 Install, 310-749 Lumens | 0 | 0 | CF |  | 0.128 | Assumed residential and in-unit multifamily bulbs | IL TRM v9 | 5.5.8 | LED Screw Based Omnidirectional Bulbs | RS-LTG-LEDA-V10-210101 | RS | LTG | LEDA | V10-210101
Residential_Income Qualified_IQ Retail Products_Electric_Lighting_Single-Family/Multifamily_LED Screw Based Omnidirectional Bulb_2022, Year 2 Install, 310-749 Lumens_0_0_ηHeat | Residential_Income Qualified_IQ Retail Products_Electric_Lighting_Single-Family/Multifamily_LED Screw Based Omnidirectional Bulb_2022, Year 2 Install, 310-749 Lumens_0_0 | Residential | Income Qualified | IQ Retail Products | Electric | Lighting | Single-Family/Multifamily | LED Screw Based Omnidirectional Bulb | 2022, Year 2 Install, 310-749 Lumens | 0 | 0 | ηHeat |  | 0.7 |  | IL TRM v9 | 5.5.8 | LED Screw Based Omnidirectional Bulbs | RS-LTG-LEDA-V10-210101 | RS | LTG | LEDA | V10-210101
Residential_Income Qualified_IQ Retail Products_Electric_Lighting_Single-Family/Multifamily_LED Screw Based Omnidirectional Bulb_2022, Year 2 Install, 310-749 Lumens_0_0_Conversion | Residential_Income Qualified_IQ Retail Products_Electric_Lighting_Single-Family/Multifamily_LED Screw Based Omnidirectional Bulb_2022, Year 2 Install, 310-749 Lumens_0_0 | Residential | Income Qualified | IQ Retail Products | Electric | Lighting | Single-Family/Multifamily | LED Screw Based Omnidirectional Bulb | 2022, Year 2 Install, 310-749 Lumens | 0 | 0 | Conversion |  | 0.03412 |  | IL TRM v9 | 5.5.8 | LED Screw Based Omnidirectional Bulbs | RS-LTG-LEDA-V10-210101 | RS | LTG | LEDA | V10-210101
Residential_Income Qualified_IQ Retail Products_Electric_Lighting_Single-Family/Multifamily_LED Screw Based Omnidirectional Bulb_2022, Year 2 Install, 310-749 Lumens_0_0_Mid-Life Adjustment | Residential_Income Qualified_IQ Retail Products_Electric_Lighting_Single-Family/Multifamily_LED Screw Based Omnidirectional Bulb_2022, Year 2 Install, 310-749 Lumens_0_0 | Residential | Income Qualified | IQ Retail Products | Electric | Lighting | Single-Family/Multifamily | LED Screw Based Omnidirectional Bulb | 2022, Year 2 Install, 310-749 Lumens | 0 | 0 | Mid-Life Adjustment |  | 0.57 | Income Eligible | IL TRM v9 | 5.5.8 | LED Screw Based Omnidirectional Bulbs | RS-LTG-LEDA-V10-210101 | RS | LTG | LEDA | V10-210101
Residential_Income Qualified_IQ Retail Products_Electric_Lighting_Single-Family/Multifamily_LED Screw Based Omnidirectional Bulb_2022, Year 2 Install, 310-749 Lumens_0_0_Remaining Year kWh Heating Penalty | Residential_Income Qualified_IQ Retail Products_Electric_Lighting_Single-Family/Multifamily_LED Screw Based Omnidirectional Bulb_2022, Year 2 Install, 310-749 Lumens_0_0 | Residential | Income Qualified | IQ Retail Products | Electric | Lighting | Single-Family/Multifamily | LED Screw Based Omnidirectional Bulb | 2022, Year 2 Install, 310-749 Lumens | 0 | 0 | Remaining Year kWh Heating Penalty |  | -1.019 |  | IL TRM v9 | 5.5.8 | LED Screw Based Omnidirectional Bulbs | RS-LTG-LEDA-V10-210101 | RS | LTG | LEDA | V10-210101
Residential_Income Qualified_IQ Retail Products_Electric_Lighting_Single-Family/Multifamily_LED Screw Based Omnidirectional Bulb_2022, Year 2 Install, 310-749 Lumens_0_0_kWh Heating Penalty | Residential_Income Qualified_IQ Retail Products_Electric_Lighting_Single-Family/Multifamily_LED Screw Based Omnidirectional Bulb_2022, Year 2 Install, 310-749 Lumens_0_0 | Residential | Income Qualified | IQ Retail Products | Electric | Lighting | Single-Family/Multifamily | LED Screw Based Omnidirectional Bulb | 2022, Year 2 Install, 310-749 Lumens | 0 | 0 | kWh Heating Penalty |  | -0.58085 |  | IL TRM v9 | 5.5.8 | LED Screw Based Omnidirectional Bulbs | RS-LTG-LEDA-V10-210101 | RS | LTG | LEDA | V10-210101
Residential_Income Qualified_IQ Retail Products_Electric_Lighting_Single-Family/Multifamily_LED Screw Based Omnidirectional Bulb_2022, Year 2 Install, 310-749 Lumens_0_0_Remaining Year Therm Heating Penalty | Residential_Income Qualified_IQ Retail Products_Electric_Lighting_Single-Family/Multifamily_LED Screw Based Omnidirectional Bulb_2022, Year 2 Install, 310-749 Lumens_0_0 | Residential | Income Qualified | IQ Retail Products | Electric | Lighting | Single-Family/Multifamily | LED Screw Based Omnidirectional Bulb | 2022, Year 2 Install, 310-749 Lumens | 0 | 0 | Remaining Year Therm Heating Penalty |  | -0.05998 |  | IL TRM v9 | 5.5.8 | LED Screw Based Omnidirectional Bulbs | RS-LTG-LEDA-V10-210101 | RS | LTG | LEDA | V10-210101
Residential_Income Qualified_IQ Retail Products_Electric_Lighting_Single-Family/Multifamily_LED Screw Based Omnidirectional Bulb_2022, Year 2 Install, 310-749 Lumens_0_0_Therm Heating Penalty | Residential_Income Qualified_IQ Retail Products_Electric_Lighting_Single-Family/Multifamily_LED Screw Based Omnidirectional Bulb_2022, Year 2 Install, 310-749 Lumens_0_0 | Residential | Income Qualified | IQ Retail Products | Electric | Lighting | Single-Family/Multifamily | LED Screw Based Omnidirectional Bulb | 2022, Year 2 Install, 310-749 Lumens | 0 | 0 | Therm Heating Penalty |  | -0.034189 |  | IL TRM v9 | 5.5.8 | LED Screw Based Omnidirectional Bulbs | RS-LTG-LEDA-V10-210101 | RS | LTG | LEDA | V10-210101
Residential_Income Qualified_IQ Retail Products_Electric_Lighting_Single-Family/Multifamily_LED Screw Based Omnidirectional Bulb_2022, Year 2 Install, 310-749 Lumens_0_0_Remaining Year kWh | Residential_Income Qualified_IQ Retail Products_Electric_Lighting_Single-Family/Multifamily_LED Screw Based Omnidirectional Bulb_2022, Year 2 Install, 310-749 Lumens_0_0 | Residential | Income Qualified | IQ Retail Products | Electric | Lighting | Single-Family/Multifamily | LED Screw Based Omnidirectional Bulb | 2022, Year 2 Install, 310-749 Lumens | 0 | 0 | Remaining Year kWh |  | 2.662 |  | IL TRM v9 | 5.5.8 | LED Screw Based Omnidirectional Bulbs | RS-LTG-LEDA-V10-210101 | RS | LTG | LEDA | V10-210101
Residential_Income Qualified_IQ Retail Products_Electric_Lighting_Single-Family/Multifamily_LED Screw Based Omnidirectional Bulb_2022, Year 2 Install, 310-749 Lumens_0_0_kWh Saved per Unit | Residential_Income Qualified_IQ Retail Products_Electric_Lighting_Single-Family/Multifamily_LED Screw Based Omnidirectional Bulb_2022, Year 2 Install, 310-749 Lumens_0_0 | Residential | Income Qualified | IQ Retail Products | Electric | Lighting | Single-Family/Multifamily | LED Screw Based Omnidirectional Bulb | 2022, Year 2 Install, 310-749 Lumens | 0 | 0 | kWh Saved per Unit |  | 1.5173 |  | IL TRM v9 | 5.5.8 | LED Screw Based Omnidirectional Bulbs | RS-LTG-LEDA-V10-210101 | RS | LTG | LEDA | V10-210101
Residential_Income Qualified_IQ Retail Products_Electric_Lighting_Single-Family/Multifamily_LED Screw Based Omnidirectional Bulb_2022, Year 2 Install, 310-749 Lumens_0_0_Remaining Year kW | Residential_Income Qualified_IQ Retail Products_Electric_Lighting_Single-Family/Multifamily_LED Screw Based Omnidirectional Bulb_2022, Year 2 Install, 310-749 Lumens_0_0 | Residential | Income Qualified | IQ Retail Products | Electric | Lighting | Single-Family/Multifamily | LED Screw Based Omnidirectional Bulb | 2022, Year 2 Install, 310-749 Lumens | 0 | 0 | Remaining Year kW |  | 0.00032765 |  | IL TRM v9 | 5.5.8 | LED Screw Based Omnidirectional Bulbs | RS-LTG-LEDA-V10-210101 | RS | LTG | LEDA | V10-210101
Residential_Income Qualified_IQ Retail Products_Electric_Lighting_Single-Family/Multifamily_LED Screw Based Omnidirectional Bulb_2022, Year 2 Install, 310-749 Lumens_0_0_Coincident Peak kW Saved per Unit | Residential_Income Qualified_IQ Retail Products_Electric_Lighting_Single-Family/Multifamily_LED Screw Based Omnidirectional Bulb_2022, Year 2 Install, 310-749 Lumens_0_0 | Residential | Income Qualified | IQ Retail Products | Electric | Lighting | Single-Family/Multifamily | LED Screw Based Omnidirectional Bulb | 2022, Year 2 Install, 310-749 Lumens | 0 | 0 | Coincident Peak kW Saved per Unit |  | 0.00018676 |  | IL TRM v9 | 5.5.8 | LED Screw Based Omnidirectional Bulbs | RS-LTG-LEDA-V10-210101 | RS | LTG | LEDA | V10-210101
Residential_Income Qualified_IQ Retail Products_Electric_Lighting_Single-Family/Multifamily_LED Screw Based Omnidirectional Bulb_2022, Year 2 Install, 310-749 Lumens_0_0_Remaining Life | Residential_Income Qualified_IQ Retail Products_Electric_Lighting_Single-Family/Multifamily_LED Screw Based Omnidirectional Bulb_2022, Year 2 Install, 310-749 Lumens_0_0 | Residential | Income Qualified | IQ Retail Products | Electric | Lighting | Single-Family/Multifamily | LED Screw Based Omnidirectional Bulb | 2022, Year 2 Install, 310-749 Lumens | 0 | 0 | Remaining Life |  | 7 |  | IL TRM v9 | 5.5.8 | LED Screw Based Omnidirectional Bulbs | RS-LTG-LEDA-V10-210101 | RS | LTG | LEDA | V10-210101
Residential_Income Qualified_IQ Retail Products_Electric_Lighting_Single-Family/Multifamily_LED Screw Based Omnidirectional Bulb_2022, Year 2 Install, 310-749 Lumens_0_0_Lifetime (years) | Residential_Income Qualified_IQ Retail Products_Electric_Lighting_Single-Family/Multifamily_LED Screw Based Omnidirectional Bulb_2022, Year 2 Install, 310-749 Lumens_0_0 | Residential | Income Qualified | IQ Retail Products | Electric | Lighting | Single-Family/Multifamily | LED Screw Based Omnidirectional Bulb | 2022, Year 2 Install, 310-749 Lumens | 0 | 0 | Lifetime (years) |  | 10 |  | IL TRM v9 | 5.5.8 | LED Screw Based Omnidirectional Bulbs | RS-LTG-LEDA-V10-210101 | RS | LTG | LEDA | V10-210101
Residential_Income Qualified_IQ Retail Products_Electric_Lighting_Single-Family/Multifamily_LED Screw Based Omnidirectional Bulb_2022, Year 2 Install, 310-749 Lumens_0_0_Incremental Cost | Residential_Income Qualified_IQ Retail Products_Electric_Lighting_Single-Family/Multifamily_LED Screw Based Omnidirectional Bulb_2022, Year 2 Install, 310-749 Lumens_0_0 | Residential | Income Qualified | IQ Retail Products | Electric | Lighting | Single-Family/Multifamily | LED Screw Based Omnidirectional Bulb | 2022, Year 2 Install, 310-749 Lumens | 0 | 0 | Incremental Cost |  | 1.45 | Assumed 2020 and on | IL TRM v9 | 5.5.8 | LED Screw Based Omnidirectional Bulbs | RS-LTG-LEDA-V10-210101 | RS | LTG | LEDA | V10-210101
Residential_Income Qualified_IQ Retail Products_Electric_Lighting_Single-Family/Multifamily_LED Screw Based Omnidirectional Bulb_2022, Year 2 Install, 310-749 Lumens_0_0_ | Residential_Income Qualified_IQ Retail Products_Electric_Lighting_Single-Family/Multifamily_LED Screw Based Omnidirectional Bulb_2022, Year 2 Install, 310-749 Lumens_0_0 | Residential | Income Qualified | IQ Retail Products | Electric | Lighting | Single-Family/Multifamily | LED Screw Based Omnidirectional Bulb | 2022, Year 2 Install, 310-749 Lumens | 0 | 0 | [8 empty] | ERROR
Residential_Income Qualified_IQ Retail Products_Electric_Lighting_Single-Family/Multifamily_LED Screw Based Omnidirectional Bulb_2022, Year 3 Install, 310-749 Lumens_0_0_Watts_base | Residential_Income Qualified_IQ Retail Products_Electric_Lighting_Single-Family/Multifamily_LED Screw Based Omnidirectional Bulb_2022, Year 3 Install, 310-749 Lumens_0_0 | Residential | Income Qualified | IQ Retail Products | Electric | Lighting | Single-Family/Multifamily | LED Screw Based Omnidirectional Bulb | 2022, Year 3 Install, 310-749 Lumens | 0 | 0 | Watts_base |  | 29 |  | IL TRM v9 | 5.5.8 | LED Screw Based Omnidirectional Bulbs | RS-LTG-LEDA-V10-210101 | RS | LTG | LEDA | V10-210101
Residential_Income Qualified_IQ Retail Products_Electric_Lighting_Single-Family/Multifamily_LED Screw Based Omnidirectional Bulb_2022, Year 3 Install, 310-749 Lumens_0_0_Watts_EE | Residential_Income Qualified_IQ Retail Products_Electric_Lighting_Single-Family/Multifamily_LED Screw Based Omnidirectional Bulb_2022, Year 3 Install, 310-749 Lumens_0_0 | Residential | Income Qualified | IQ Retail Products | Electric | Lighting | Single-Family/Multifamily | LED Screw Based Omnidirectional Bulb | 2022, Year 3 Install, 310-749 Lumens | 0 | 0 | Watts_EE |  | 6.7 |  | IL TRM v9 | 5.5.8 | LED Screw Based Omnidirectional Bulbs | RS-LTG-LEDA-V10-210101 | RS | LTG | LEDA | V10-210101
Residential_Income Qualified_IQ Retail Products_Electric_Lighting_Single-Family/Multifamily_LED Screw Based Omnidirectional Bulb_2022, Year 3 Install, 310-749 Lumens_0_0_Leakage | Residential_Income Qualified_IQ Retail Products_Electric_Lighting_Single-Family/Multifamily_LED Screw Based Omnidirectional Bulb_2022, Year 3 Install, 310-749 Lumens_0_0 | Residential | Income Qualified | IQ Retail Products | Electric | Lighting | Single-Family/Multifamily | LED Screw Based Omnidirectional Bulb | 2022, Year 3 Install, 310-749 Lumens | 0 | 0 | Leakage |  | 0.131 | Assumed Ameren Upstream (TOS) | IL TRM v9 | 5.5.8 | LED Screw Based Omnidirectional Bulbs | RS-LTG-LEDA-V10-210101 | RS | LTG | LEDA | V10-210101
Residential_Income Qualified_IQ Retail Products_Electric_Lighting_Single-Family/Multifamily_LED Screw Based Omnidirectional Bulb_2022, Year 3 Install, 310-749 Lumens_0_0_Hours | Residential_Income Qualified_IQ Retail Products_Electric_Lighting_Single-Family/Multifamily_LED Screw Based Omnidirectional Bulb_2022, Year 3 Install, 310-749 Lumens_0_0 | Residential | Income Qualified | IQ Retail Products | Electric | Lighting | Single-Family/Multifamily | LED Screw Based Omnidirectional Bulb | 2022, Year 3 Install, 310-749 Lumens | 0 | 0 | Hours |  | 1089 | Assumed Residential and In-Unit Multi Family | IL TRM v9 | 5.5.8 | LED Screw Based Omnidirectional Bulbs | RS-LTG-LEDA-V10-210101 | RS | LTG | LEDA | V10-210101
Residential_Income Qualified_IQ Retail Products_Electric_Lighting_Single-Family/Multifamily_LED Screw Based Omnidirectional Bulb_2022, Year 3 Install, 310-749 Lumens_0_0_WHFe | Residential_Income Qualified_IQ Retail Products_Electric_Lighting_Single-Family/Multifamily_LED Screw Based Omnidirectional Bulb_2022, Year 3 Install, 310-749 Lumens_0_0 | Residential | Income Qualified | IQ Retail Products | Electric | Lighting | Single-Family/Multifamily | LED Screw Based Omnidirectional Bulb | 2022, Year 3 Install, 310-749 Lumens | 0 | 0 | WHFe |  | 1.06 | Assumed interior single family | IL TRM v9 | 5.5.8 | LED Screw Based Omnidirectional Bulbs | RS-LTG-LEDA-V10-210101 | RS | LTG | LEDA | V10-210101
Residential_Income Qualified_IQ Retail Products_Electric_Lighting_Single-Family/Multifamily_LED Screw Based Omnidirectional Bulb_2022, Year 3 Install, 310-749 Lumens_0_0_ISR | Residential_Income Qualified_IQ Retail Products_Electric_Lighting_Single-Family/Multifamily_LED Screw Based Omnidirectional Bulb_2022, Year 3 Install, 310-749 Lumens_0_0 | Residential | Income Qualified | IQ Retail Products | Electric | Lighting | Single-Family/Multifamily | LED Screw Based Omnidirectional Bulb | 2022, Year 3 Install, 310-749 Lumens | 0 | 0 | ISR |  | 0.101 | Retail (Time of Sale) | IL TRM v9 | 5.5.8 | LED Screw Based Omnidirectional Bulbs | RS-LTG-LEDA-V10-210101 | RS | LTG | LEDA | V10-210101
Residential_Income Qualified_IQ Retail Products_Electric_Lighting_Single-Family/Multifamily_LED Screw Based Omnidirectional Bulb_2022, Year 3 Install, 310-749 Lumens_0_0_HF | Residential_Income Qualified_IQ Retail Products_Electric_Lighting_Single-Family/Multifamily_LED Screw Based Omnidirectional Bulb_2022, Year 3 Install, 310-749 Lumens_0_0 | Residential | Income Qualified | IQ Retail Products | Electric | Lighting | Single-Family/Multifamily | LED Screw Based Omnidirectional Bulb | 2022, Year 3 Install, 310-749 Lumens | 0 | 0 | HF |  | 0.49 | Assumed interior location | IL TRM v9 | 5.5.8 | LED Screw Based Omnidirectional Bulbs | RS-LTG-LEDA-V10-210101 | RS | LTG | LEDA | V10-210101
Residential_Income Qualified_IQ Retail Products_Electric_Lighting_Single-Family/Multifamily_LED Screw Based Omnidirectional Bulb_2022, Year 3 Install, 310-749 Lumens_0_0_ηHeat | Residential_Income Qualified_IQ Retail Products_Electric_Lighting_Single-Family/Multifamily_LED Screw Based Omnidirectional Bulb_2022, Year 3 Install, 310-749 Lumens_0_0 | Residential | Income Qualified | IQ Retail Products | Electric | Lighting | Single-Family/Multifamily | LED Screw Based Omnidirectional Bulb | 2022, Year 3 Install, 310-749 Lumens | 0 | 0 | ηHeat |  | 1.28 | Assumed unknown system type | IL TRM v9 | 5.5.8 | LED Screw Based Omnidirectional Bulbs | RS-LTG-LEDA-V10-210101 | RS | LTG | LEDA | V10-210101
Residential_Income Qualified_IQ Retail Products_Electric_Lighting_Single-Family/Multifamily_LED Screw Based Omnidirectional Bulb_2022, Year 3 Install, 310-749 Lumens_0_0_WHFd | Residential_Income Qualified_IQ Retail Products_Electric_Lighting_Single-Family/Multifamily_LED Screw Based Omnidirectional Bulb_2022, Year 3 Install, 310-749 Lumens_0_0 | Residential | Income Qualified | IQ Retail Products | Electric | Lighting | Single-Family/Multifamily | LED Screw Based Omnidirectional Bulb | 2022, Year 3 Install, 310-749 Lumens | 0 | 0 | WHFd |  | 1.11 | Assumed location of interior single family home | IL TRM v9 | 5.5.8 | LED Screw Based Omnidirectional Bulbs | RS-LTG-LEDA-V10-210101 | RS | LTG | LEDA | V10-210101
Residential_Income Qualified_IQ Retail Products_Electric_Lighting_Single-Family/Multifamily_LED Screw Based Omnidirectional Bulb_2022, Year 3 Install, 310-749 Lumens_0_0_CF | Residential_Income Qualified_IQ Retail Products_Electric_Lighting_Single-Family/Multifamily_LED Screw Based Omnidirectional Bulb_2022, Year 3 Install, 310-749 Lumens_0_0 | Residential | Income Qualified | IQ Retail Products | Electric | Lighting | Single-Family/Multifamily | LED Screw Based Omnidirectional Bulb | 2022, Year 3 Install, 310-749 Lumens | 0 | 0 | CF |  | 0.128 | Assumed residential and in-unit multifamily bulbs | IL TRM v9 | 5.5.8 | LED Screw Based Omnidirectional Bulbs | RS-LTG-LEDA-V10-210101 | RS | LTG | LEDA | V10-210101
Residential_Income Qualified_IQ Retail Products_Electric_Lighting_Single-Family/Multifamily_LED Screw Based Omnidirectional Bulb_2022, Year 3 Install, 310-749 Lumens_0_0_ηHeat | Residential_Income Qualified_IQ Retail Products_Electric_Lighting_Single-Family/Multifamily_LED Screw Based Omnidirectional Bulb_2022, Year 3 Install, 310-749 Lumens_0_0 | Residential | Income Qualified | IQ Retail Products | Electric | Lighting | Single-Family/Multifamily | LED Screw Based Omnidirectional Bulb | 2022, Year 3 Install, 310-749 Lumens | 0 | 0 | ηHeat |  | 0.7 |  | IL TRM v9 | 5.5.8 | LED Screw Based Omnidirectional Bulbs | RS-LTG-LEDA-V10-210101 | RS | LTG | LEDA | V10-210101
Residential_Income Qualified_IQ Retail Products_Electric_Lighting_Single-Family/Multifamily_LED Screw Based Omnidirectional Bulb_2022, Year 3 Install, 310-749 Lumens_0_0_Conversion | Residential_Income Qualified_IQ Retail Products_Electric_Lighting_Single-Family/Multifamily_LED Screw Based Omnidirectional Bulb_2022, Year 3 Install, 310-749 Lumens_0_0 | Residential | Income Qualified | IQ Retail Products | Electric | Lighting | Single-Family/Multifamily | LED Screw Based Omnidirectional Bulb | 2022, Year 3 Install, 310-749 Lumens | 0 | 0 | Conversion |  | 0.03412 |  | IL TRM v9 | 5.5.8 | LED Screw Based Omnidirectional Bulbs | RS-LTG-LEDA-V10-210101 | RS | LTG | LEDA | V10-210101
Residential_Income Qualified_IQ Retail Products_Electric_Lighting_Single-Family/Multifamily_LED Screw Based Omnidirectional Bulb_2022, Year 3 Install, 310-749 Lumens_0_0_Mid-Life Adjustment | Residential_Income Qualified_IQ Retail Products_Electric_Lighting_Single-Family/Multifamily_LED Screw Based Omnidirectional Bulb_2022, Year 3 Install, 310-749 Lumens_0_0 | Residential | Income Qualified | IQ Retail Products | Electric | Lighting | Single-Family/Multifamily | LED Screw Based Omnidirectional Bulb | 2022, Year 3 Install, 310-749 Lumens | 0 | 0 | Mid-Life Adjustment |  | 0.57 | Income Eligible | IL TRM v9 | 5.5.8 | LED Screw Based Omnidirectional Bulbs | RS-LTG-LEDA-V10-210101 | RS | LTG | LEDA | V10-210101
Residential_Income Qualified_IQ Retail Products_Electric_Lighting_Single-Family/Multifamily_LED Screw Based Omnidirectional Bulb_2022, Year 3 Install, 310-749 Lumens_0_0_Remaining Year kWh Heating Penalty | Residential_Income Qualified_IQ Retail Products_Electric_Lighting_Single-Family/Multifamily_LED Screw Based Omnidirectional Bulb_2022, Year 3 Install, 310-749 Lumens_0_0 | Residential | Income Qualified | IQ Retail Products | Electric | Lighting | Single-Family/Multifamily | LED Screw Based Omnidirectional Bulb | 2022, Year 3 Install, 310-749 Lumens | 0 | 0 | Remaining Year kWh Heating Penalty |  | -0.8649 |  | IL TRM v9 | 5.5.8 | LED Screw Based Omnidirectional Bulbs | RS-LTG-LEDA-V10-210101 | RS | LTG | LEDA | V10-210101
Residential_Income Qualified_IQ Retail Products_Electric_Lighting_Single-Family/Multifamily_LED Screw Based Omnidirectional Bulb_2022, Year 3 Install, 310-749 Lumens_0_0_kWh Heating Penalty | Residential_Income Qualified_IQ Retail Products_Electric_Lighting_Single-Family/Multifamily_LED Screw Based Omnidirectional Bulb_2022, Year 3 Install, 310-749 Lumens_0_0 | Residential | Income Qualified | IQ Retail Products | Electric | Lighting | Single-Family/Multifamily | LED Screw Based Omnidirectional Bulb | 2022, Year 3 Install, 310-749 Lumens | 0 | 0 | kWh Heating Penalty |  | -0.49299 |  | IL TRM v9 | 5.5.8 | LED Screw Based Omnidirectional Bulbs | RS-LTG-LEDA-V10-210101 | RS | LTG | LEDA | V10-210101
Residential_Income Qualified_IQ Retail Products_Electric_Lighting_Single-Family/Multifamily_LED Screw Based Omnidirectional Bulb_2022, Year 3 Install, 310-749 Lumens_0_0_Remaining Year Therm Heating Penalty | Residential_Income Qualified_IQ Retail Products_Electric_Lighting_Single-Family/Multifamily_LED Screw Based Omnidirectional Bulb_2022, Year 3 Install, 310-749 Lumens_0_0 | Residential | Income Qualified | IQ Retail Products | Electric | Lighting | Single-Family/Multifamily | LED Screw Based Omnidirectional Bulb | 2022, Year 3 Install, 310-749 Lumens | 0 | 0 | Remaining Year Therm Heating Penalty |  | -0.050907 |  | IL TRM v9 | 5.5.8 | LED Screw Based Omnidirectional Bulbs | RS-LTG-LEDA-V10-210101 | RS | LTG | LEDA | V10-210101
Residential_Income Qualified_IQ Retail Products_Electric_Lighting_Single-Family/Multifamily_LED Screw Based Omnidirectional Bulb_2022, Year 3 Install, 310-749 Lumens_0_0_Therm Heating Penalty | Residential_Income Qualified_IQ Retail Products_Electric_Lighting_Single-Family/Multifamily_LED Screw Based Omnidirectional Bulb_2022, Year 3 Install, 310-749 Lumens_0_0 | Residential | Income Qualified | IQ Retail Products | Electric | Lighting | Single-Family/Multifamily | LED Screw Based Omnidirectional Bulb | 2022, Year 3 Install, 310-749 Lumens | 0 | 0 | Therm Heating Penalty |  | -0.029017 |  | IL TRM v9 | 5.5.8 | LED Screw Based Omnidirectional Bulbs | RS-LTG-LEDA-V10-210101 | RS | LTG | LEDA | V10-210101
Residential_Income Qualified_IQ Retail Products_Electric_Lighting_Single-Family/Multifamily_LED Screw Based Omnidirectional Bulb_2022, Year 3 Install, 310-749 Lumens_0_0_Remaining Year kWh | Residential_Income Qualified_IQ Retail Products_Electric_Lighting_Single-Family/Multifamily_LED Screw Based Omnidirectional Bulb_2022, Year 3 Install, 310-749 Lumens_0_0 | Residential | Income Qualified | IQ Retail Products | Electric | Lighting | Single-Family/Multifamily | LED Screw Based Omnidirectional Bulb | 2022, Year 3 Install, 310-749 Lumens | 0 | 0 | Remaining Year kWh |  | 2.2593 |  | IL TRM v9 | 5.5.8 | LED Screw Based Omnidirectional Bulbs | RS-LTG-LEDA-V10-210101 | RS | LTG | LEDA | V10-210101
Residential_Income Qualified_IQ Retail Products_Electric_Lighting_Single-Family/Multifamily_LED Screw Based Omnidirectional Bulb_2022, Year 3 Install, 310-749 Lumens_0_0_kWh Saved per Unit | Residential_Income Qualified_IQ Retail Products_Electric_Lighting_Single-Family/Multifamily_LED Screw Based Omnidirectional Bulb_2022, Year 3 Install, 310-749 Lumens_0_0 | Residential | Income Qualified | IQ Retail Products | Electric | Lighting | Single-Family/Multifamily | LED Screw Based Omnidirectional Bulb | 2022, Year 3 Install, 310-749 Lumens | 0 | 0 | kWh Saved per Unit |  | 1.2878 |  | IL TRM v9 | 5.5.8 | LED Screw Based Omnidirectional Bulbs | RS-LTG-LEDA-V10-210101 | RS | LTG | LEDA | V10-210101
Residential_Income Qualified_IQ Retail Products_Electric_Lighting_Single-Family/Multifamily_LED Screw Based Omnidirectional Bulb_2022, Year 3 Install, 310-749 Lumens_0_0_Remaining Year kW | Residential_Income Qualified_IQ Retail Products_Electric_Lighting_Single-Family/Multifamily_LED Screw Based Omnidirectional Bulb_2022, Year 3 Install, 310-749 Lumens_0_0 | Residential | Income Qualified | IQ Retail Products | Electric | Lighting | Single-Family/Multifamily | LED Screw Based Omnidirectional Bulb | 2022, Year 3 Install, 310-749 Lumens | 0 | 0 | Remaining Year kW |  | 0.00027809 |  | IL TRM v9 | 5.5.8 | LED Screw Based Omnidirectional Bulbs | RS-LTG-LEDA-V10-210101 | RS | LTG | LEDA | V10-210101
Residential_Income Qualified_IQ Retail Products_Electric_Lighting_Single-Family/Multifamily_LED Screw Based Omnidirectional Bulb_2022, Year 3 Install, 310-749 Lumens_0_0_Coincident Peak kW Saved per Unit | Residential_Income Qualified_IQ Retail Products_Electric_Lighting_Single-Family/Multifamily_LED Screw Based Omnidirectional Bulb_2022, Year 3 Install, 310-749 Lumens_0_0 | Residential | Income Qualified | IQ Retail Products | Electric | Lighting | Single-Family/Multifamily | LED Screw Based Omnidirectional Bulb | 2022, Year 3 Install, 310-749 Lumens | 0 | 0 | Coincident Peak kW Saved per Unit |  | 0.00015851 |  | IL TRM v9 | 5.5.8 | LED Screw Based Omnidirectional Bulbs | RS-LTG-LEDA-V10-210101 | RS | LTG | LEDA | V10-210101
Residential_Income Qualified_IQ Retail Products_Electric_Lighting_Single-Family/Multifamily_LED Screw Based Omnidirectional Bulb_2022, Year 3 Install, 310-749 Lumens_0_0_Remaining Life | Residential_Income Qualified_IQ Retail Products_Electric_Lighting_Single-Family/Multifamily_LED Screw Based Omnidirectional Bulb_2022, Year 3 Install, 310-749 Lumens_0_0 | Residential | Income Qualified | IQ Retail Products | Electric | Lighting | Single-Family/Multifamily | LED Screw Based Omnidirectional Bulb | 2022, Year 3 Install, 310-749 Lumens | 0 | 0 | Remaining Life |  | 7 |  | IL TRM v9 | 5.5.8 | LED Screw Based Omnidirectional Bulbs | RS-LTG-LEDA-V10-210101 | RS | LTG | LEDA | V10-210101
Residential_Income Qualified_IQ Retail Products_Electric_Lighting_Single-Family/Multifamily_LED Screw Based Omnidirectional Bulb_2022, Year 3 Install, 310-749 Lumens_0_0_Lifetime (years) | Residential_Income Qualified_IQ Retail Products_Electric_Lighting_Single-Family/Multifamily_LED Screw Based Omnidirectional Bulb_2022, Year 3 Install, 310-749 Lumens_0_0 | Residential | Income Qualified | IQ Retail Products | Electric | Lighting | Single-Family/Multifamily | LED Screw Based Omnidirectional Bulb | 2022, Year 3 Install, 310-749 Lumens | 0 | 0 | Lifetime (years) |  | 10 |  | IL TRM v9 | 5.5.8 | LED Screw Based Omnidirectional Bulbs | RS-LTG-LEDA-V10-210101 | RS | LTG | LEDA | V10-210101
Residential_Income Qualified_IQ Retail Products_Electric_Lighting_Single-Family/Multifamily_LED Screw Based Omnidirectional Bulb_2022, Year 3 Install, 310-749 Lumens_0_0_Incremental Cost | Residential_Income Qualified_IQ Retail Products_Electric_Lighting_Single-Family/Multifamily_LED Screw Based Omnidirectional Bulb_2022, Year 3 Install, 310-749 Lumens_0_0 | Residential | Income Qualified | IQ Retail Products | Electric | Lighting | Single-Family/Multifamily | LED Screw Based Omnidirectional Bulb | 2022, Year 3 Install, 310-749 Lumens | 0 | 0 | Incremental Cost |  | 1.45 | Assumed 2020 and on | IL TRM v9 | 5.5.8 | LED Screw Based Omnidirectional Bulbs | RS-LTG-LEDA-V10-210101 | RS | LTG | LEDA | V10-210101
Residential_Income Qualified_IQ Retail Products_Electric_Lighting_Single-Family/Multifamily_LED Screw Based Omnidirectional Bulb_2022, Year 3 Install, 310-749 Lumens_0_0_ | Residential_Income Qualified_IQ Retail Products_Electric_Lighting_Single-Family/Multifamily_LED Screw Based Omnidirectional Bulb_2022, Year 3 Install, 310-749 Lumens_0_0 | Residential | Income Qualified | IQ Retail Products | Electric | Lighting | Single-Family/Multifamily | LED Screw Based Omnidirectional Bulb | 2022, Year 3 Install, 310-749 Lumens | 0 | 0 | [8 empty] | ERROR
Residential_Income Qualified_IQ Retail Products_Electric_Lighting_Single-Family/Multifamily_LED Screw Based Omnidirectional Bulb_2022, Year 1 Install, 750-1049 Lumens_0_0_Watts_base | Residential_Income Qualified_IQ Retail Products_Electric_Lighting_Single-Family/Multifamily_LED Screw Based Omnidirectional Bulb_2022, Year 1 Install, 750-1049 Lumens_0_0 | Residential | Income Qualified | IQ Retail Products | Electric | Lighting | Single-Family/Multifamily | LED Screw Based Omnidirectional Bulb | 2022, Year 1 Install, 750-1049 Lumens | 0 | 0 | Watts_base |  | 43 |  | IL TRM v9 | 5.5.8 | LED Screw Based Omnidirectional Bulbs | RS-LTG-LEDA-V10-210101 | RS | LTG | LEDA | V10-210101
Residential_Income Qualified_IQ Retail Products_Electric_Lighting_Single-Family/Multifamily_LED Screw Based Omnidirectional Bulb_2022, Year 1 Install, 750-1049 Lumens_0_0_Watts_EE | Residential_Income Qualified_IQ Retail Products_Electric_Lighting_Single-Family/Multifamily_LED Screw Based Omnidirectional Bulb_2022, Year 1 Install, 750-1049 Lumens_0_0 | Residential | Income Qualified | IQ Retail Products | Electric | Lighting | Single-Family/Multifamily | LED Screw Based Omnidirectional Bulb | 2022, Year 1 Install, 750-1049 Lumens | 0 | 0 | Watts_EE |  | 10 |  | IL TRM v9 | 5.5.8 | LED Screw Based Omnidirectional Bulbs | RS-LTG-LEDA-V10-210101 | RS | LTG | LEDA | V10-210101
Residential_Income Qualified_IQ Retail Products_Electric_Lighting_Single-Family/Multifamily_LED Screw Based Omnidirectional Bulb_2022, Year 1 Install, 750-1049 Lumens_0_0_Leakage | Residential_Income Qualified_IQ Retail Products_Electric_Lighting_Single-Family/Multifamily_LED Screw Based Omnidirectional Bulb_2022, Year 1 Install, 750-1049 Lumens_0_0 | Residential | Income Qualified | IQ Retail Products | Electric | Lighting | Single-Family/Multifamily | LED Screw Based Omnidirectional Bulb | 2022, Year 1 Install, 750-1049 Lumens | 0 | 0 | Leakage |  | 0.131 | Assumed Ameren Upstream (TOS) | IL TRM v9 | 5.5.8 | LED Screw Based Omnidirectional Bulbs | RS-LTG-LEDA-V10-210101 | RS | LTG | LEDA | V10-210101
Residential_Income Qualified_IQ Retail Products_Electric_Lighting_Single-Family/Multifamily_LED Screw Based Omnidirectional Bulb_2022, Year 1 Install, 750-1049 Lumens_0_0_Hours | Residential_Income Qualified_IQ Retail Products_Electric_Lighting_Single-Family/Multifamily_LED Screw Based Omnidirectional Bulb_2022, Year 1 Install, 750-1049 Lumens_0_0 | Residential | Income Qualified | IQ Retail Products | Electric | Lighting | Single-Family/Multifamily | LED Screw Based Omnidirectional Bulb | 2022, Year 1 Install, 750-1049 Lumens | 0 | 0 | Hours |  | 1089 | Assumed Residential and In-Unit Multi Family | IL TRM v9 | 5.5.8 | LED Screw Based Omnidirectional Bulbs | RS-LTG-LEDA-V10-210101 | RS | LTG | LEDA | V10-210101
Residential_Income Qualified_IQ Retail Products_Electric_Lighting_Single-Family/Multifamily_LED Screw Based Omnidirectional Bulb_2022, Year 1 Install, 750-1049 Lumens_0_0_WHFe | Residential_Income Qualified_IQ Retail Products_Electric_Lighting_Single-Family/Multifamily_LED Screw Based Omnidirectional Bulb_2022, Year 1 Install, 750-1049 Lumens_0_0 | Residential | Income Qualified | IQ Retail Products | Electric | Lighting | Single-Family/Multifamily | LED Screw Based Omnidirectional Bulb | 2022, Year 1 Install, 750-1049 Lumens | 0 | 0 | WHFe |  | 1.06 | Assumed interior single family | IL TRM v9 | 5.5.8 | LED Screw Based Omnidirectional Bulbs | RS-LTG-LEDA-V10-210101 | RS | LTG | LEDA | V10-210101
Residential_Income Qualified_IQ Retail Products_Electric_Lighting_Single-Family/Multifamily_LED Screw Based Omnidirectional Bulb_2022, Year 1 Install, 750-1049 Lumens_0_0_ISR | Residential_Income Qualified_IQ Retail Products_Electric_Lighting_Single-Family/Multifamily_LED Screw Based Omnidirectional Bulb_2022, Year 1 Install, 750-1049 Lumens_0_0 | Residential | Income Qualified | IQ Retail Products | Electric | Lighting | Single-Family/Multifamily | LED Screw Based Omnidirectional Bulb | 2022, Year 1 Install, 750-1049 Lumens | 0 | 0 | ISR |  | 0.76 | Retail (Time of Sale) | IL TRM v9 | 5.5.8 | LED Screw Based Omnidirectional Bulbs | RS-LTG-LEDA-V10-210101 | RS | LTG | LEDA | V10-210101
Residential_Income Qualified_IQ Retail Products_Electric_Lighting_Single-Family/Multifamily_LED Screw Based Omnidirectional Bulb_2022, Year 1 Install, 750-1049 Lumens_0_0_HF | Residential_Income Qualified_IQ Retail Products_Electric_Lighting_Single-Family/Multifamily_LED Screw Based Omnidirectional Bulb_2022, Year 1 Install, 750-1049 Lumens_0_0 | Residential | Income Qualified | IQ Retail Products | Electric | Lighting | Single-Family/Multifamily | LED Screw Based Omnidirectional Bulb | 2022, Year 1 Install, 750-1049 Lumens | 0 | 0 | HF |  | 0.49 | Assumed interior location | IL TRM v9 | 5.5.8 | LED Screw Based Omnidirectional Bulbs | RS-LTG-LEDA-V10-210101 | RS | LTG | LEDA | V10-210101
Residential_Income Qualified_IQ Retail Products_Electric_Lighting_Single-Family/Multifamily_LED Screw Based Omnidirectional Bulb_2022, Year 1 Install, 750-1049 Lumens_0_0_ηHeat | Residential_Income Qualified_IQ Retail Products_Electric_Lighting_Single-Family/Multifamily_LED Screw Based Omnidirectional Bulb_2022, Year 1 Install, 750-1049 Lumens_0_0 | Residential | Income Qualified | IQ Retail Products | Electric | Lighting | Single-Family/Multifamily | LED Screw Based Omnidirectional Bulb | 2022, Year 1 Install, 750-1049 Lumens | 0 | 0 | ηHeat |  | 1.28 | Assumed unknown system type | IL TRM v9 | 5.5.8 | LED Screw Based Omnidirectional Bulbs | RS-LTG-LEDA-V10-210101 | RS | LTG | LEDA | V10-210101
Residential_Income Qualified_IQ Retail Products_Electric_Lighting_Single-Family/Multifamily_LED Screw Based Omnidirectional Bulb_2022, Year 1 Install, 750-1049 Lumens_0_0_WHFd | Residential_Income Qualified_IQ Retail Products_Electric_Lighting_Single-Family/Multifamily_LED Screw Based Omnidirectional Bulb_2022, Year 1 Install, 750-1049 Lumens_0_0 | Residential | Income Qualified | IQ Retail Products | Electric | Lighting | Single-Family/Multifamily | LED Screw Based Omnidirectional Bulb | 2022, Year 1 Install, 750-1049 Lumens | 0 | 0 | WHFd |  | 1.11 | Assumed location of interior single family home | IL TRM v9 | 5.5.8 | LED Screw Based Omnidirectional Bulbs | RS-LTG-LEDA-V10-210101 | RS | LTG | LEDA | V10-210101
Residential_Income Qualified_IQ Retail Products_Electric_Lighting_Single-Family/Multifamily_LED Screw Based Omnidirectional Bulb_2022, Year 1 Install, 750-1049 Lumens_0_0_CF | Residential_Income Qualified_IQ Retail Products_Electric_Lighting_Single-Family/Multifamily_LED Screw Based Omnidirectional Bulb_2022, Year 1 Install, 750-1049 Lumens_0_0 | Residential | Income Qualified | IQ Retail Products | Electric | Lighting | Single-Family/Multifamily | LED Screw Based Omnidirectional Bulb | 2022, Year 1 Install, 750-1049 Lumens | 0 | 0 | CF |  | 0.128 | Assumed residential and in-unit multifamily bulbs | IL TRM v9 | 5.5.8 | LED Screw Based Omnidirectional Bulbs | RS-LTG-LEDA-V10-210101 | RS | LTG | LEDA | V10-210101
Residential_Income Qualified_IQ Retail Products_Electric_Lighting_Single-Family/Multifamily_LED Screw Based Omnidirectional Bulb_2022, Year 1 Install, 750-1049 Lumens_0_0_ηHeat | Residential_Income Qualified_IQ Retail Products_Electric_Lighting_Single-Family/Multifamily_LED Screw Based Omnidirectional Bulb_2022, Year 1 Install, 750-1049 Lumens_0_0 | Residential | Income Qualified | IQ Retail Products | Electric | Lighting | Single-Family/Multifamily | LED Screw Based Omnidirectional Bulb | 2022, Year 1 Install, 750-1049 Lumens | 0 | 0 | ηHeat |  | 0.7 |  | IL TRM v9 | 5.5.8 | LED Screw Based Omnidirectional Bulbs | RS-LTG-LEDA-V10-210101 | RS | LTG | LEDA | V10-210101
Residential_Income Qualified_IQ Retail Products_Electric_Lighting_Single-Family/Multifamily_LED Screw Based Omnidirectional Bulb_2022, Year 1 Install, 750-1049 Lumens_0_0_Conversion | Residential_Income Qualified_IQ Retail Products_Electric_Lighting_Single-Family/Multifamily_LED Screw Based Omnidirectional Bulb_2022, Year 1 Install, 750-1049 Lumens_0_0 | Residential | Income Qualified | IQ Retail Products | Electric | Lighting | Single-Family/Multifamily | LED Screw Based Omnidirectional Bulb | 2022, Year 1 Install, 750-1049 Lumens | 0 | 0 | Conversion |  | 0.03412 |  | IL TRM v9 | 5.5.8 | LED Screw Based Omnidirectional Bulbs | RS-LTG-LEDA-V10-210101 | RS | LTG | LEDA | V10-210101
Residential_Income Qualified_IQ Retail Products_Electric_Lighting_Single-Family/Multifamily_LED Screw Based Omnidirectional Bulb_2022, Year 1 Install, 750-1049 Lumens_0_0_Mid-Life Adjustment | Residential_Income Qualified_IQ Retail Products_Electric_Lighting_Single-Family/Multifamily_LED Screw Based Omnidirectional Bulb_2022, Year 1 Install, 750-1049 Lumens_0_0 | Residential | Income Qualified | IQ Retail Products | Electric | Lighting | Single-Family/Multifamily | LED Screw Based Omnidirectional Bulb | 2022, Year 1 Install, 750-1049 Lumens | 0 | 0 | Mid-Life Adjustment |  | 0.57 | Income Eligible | IL TRM v9 | 5.5.8 | LED Screw Based Omnidirectional Bulbs | RS-LTG-LEDA-V10-210101 | RS | LTG | LEDA | V10-210101
Residential_Income Qualified_IQ Retail Products_Electric_Lighting_Single-Family/Multifamily_LED Screw Based Omnidirectional Bulb_2022, Year 1 Install, 750-1049 Lumens_0_0_Remaining Year kWh Heating Penalty | Residential_Income Qualified_IQ Retail Products_Electric_Lighting_Single-Family/Multifamily_LED Screw Based Omnidirectional Bulb_2022, Year 1 Install, 750-1049 Lumens_0_0 | Residential | Income Qualified | IQ Retail Products | Electric | Lighting | Single-Family/Multifamily | LED Screw Based Omnidirectional Bulb | 2022, Year 1 Install, 750-1049 Lumens | 0 | 0 | Remaining Year kWh Heating Penalty |  | -9.6309 |  | IL TRM v9 | 5.5.8 | LED Screw Based Omnidirectional Bulbs | RS-LTG-LEDA-V10-210101 | RS | LTG | LEDA | V10-210101
Residential_Income Qualified_IQ Retail Products_Electric_Lighting_Single-Family/Multifamily_LED Screw Based Omnidirectional Bulb_2022, Year 1 Install, 750-1049 Lumens_0_0_kWh Heating Penalty | Residential_Income Qualified_IQ Retail Products_Electric_Lighting_Single-Family/Multifamily_LED Screw Based Omnidirectional Bulb_2022, Year 1 Install, 750-1049 Lumens_0_0 | Residential | Income Qualified | IQ Retail Products | Electric | Lighting | Single-Family/Multifamily | LED Screw Based Omnidirectional Bulb | 2022, Year 1 Install, 750-1049 Lumens | 0 | 0 | kWh Heating Penalty |  | -5.4896 |  | IL TRM v9 | 5.5.8 | LED Screw Based Omnidirectional Bulbs | RS-LTG-LEDA-V10-210101 | RS | LTG | LEDA | V10-210101
Residential_Income Qualified_IQ Retail Products_Electric_Lighting_Single-Family/Multifamily_LED Screw Based Omnidirectional Bulb_2022, Year 1 Install, 750-1049 Lumens_0_0_Remaining Year Therm Heating Penalty | Residential_Income Qualified_IQ Retail Products_Electric_Lighting_Single-Family/Multifamily_LED Screw Based Omnidirectional Bulb_2022, Year 1 Install, 750-1049 Lumens_0_0 | Residential | Income Qualified | IQ Retail Products | Electric | Lighting | Single-Family/Multifamily | LED Screw Based Omnidirectional Bulb | 2022, Year 1 Install, 750-1049 Lumens | 0 | 0 | Remaining Year Therm Heating Penalty |  | -0.56687 |  | IL TRM v9 | 5.5.8 | LED Screw Based Omnidirectional Bulbs | RS-LTG-LEDA-V10-210101 | RS | LTG | LEDA | V10-210101
Residential_Income Qualified_IQ Retail Products_Electric_Lighting_Single-Family/Multifamily_LED Screw Based Omnidirectional Bulb_2022, Year 1 Install, 750-1049 Lumens_0_0_Therm Heating Penalty | Residential_Income Qualified_IQ Retail Products_Electric_Lighting_Single-Family/Multifamily_LED Screw Based Omnidirectional Bulb_2022, Year 1 Install, 750-1049 Lumens_0_0 | Residential | Income Qualified | IQ Retail Products | Electric | Lighting | Single-Family/Multifamily | LED Screw Based Omnidirectional Bulb | 2022, Year 1 Install, 750-1049 Lumens | 0 | 0 | Therm Heating Penalty |  | -0.32311 |  | IL TRM v9 | 5.5.8 | LED Screw Based Omnidirectional Bulbs | RS-LTG-LEDA-V10-210101 | RS | LTG | LEDA | V10-210101
Residential_Income Qualified_IQ Retail Products_Electric_Lighting_Single-Family/Multifamily_LED Screw Based Omnidirectional Bulb_2022, Year 1 Install, 750-1049 Lumens_0_0_Remaining Year kWh | Residential_Income Qualified_IQ Retail Products_Electric_Lighting_Single-Family/Multifamily_LED Screw Based Omnidirectional Bulb_2022, Year 1 Install, 750-1049 Lumens_0_0 | Residential | Income Qualified | IQ Retail Products | Electric | Lighting | Single-Family/Multifamily | LED Screw Based Omnidirectional Bulb | 2022, Year 1 Install, 750-1049 Lumens | 0 | 0 | Remaining Year kWh |  | 25.1583 |  | IL TRM v9 | 5.5.8 | LED Screw Based Omnidirectional Bulbs | RS-LTG-LEDA-V10-210101 | RS | LTG | LEDA | V10-210101
Residential_Income Qualified_IQ Retail Products_Electric_Lighting_Single-Family/Multifamily_LED Screw Based Omnidirectional Bulb_2022, Year 1 Install, 750-1049 Lumens_0_0_kWh Saved per Unit | Residential_Income Qualified_IQ Retail Products_Electric_Lighting_Single-Family/Multifamily_LED Screw Based Omnidirectional Bulb_2022, Year 1 Install, 750-1049 Lumens_0_0 | Residential | Income Qualified | IQ Retail Products | Electric | Lighting | Single-Family/Multifamily | LED Screw Based Omnidirectional Bulb | 2022, Year 1 Install, 750-1049 Lumens | 0 | 0 | kWh Saved per Unit |  | 14.3402 |  | IL TRM v9 | 5.5.8 | LED Screw Based Omnidirectional Bulbs | RS-LTG-LEDA-V10-210101 | RS | LTG | LEDA | V10-210101
Residential_Income Qualified_IQ Retail Products_Electric_Lighting_Single-Family/Multifamily_LED Screw Based Omnidirectional Bulb_2022, Year 1 Install, 750-1049 Lumens_0_0_Remaining Year kW | Residential_Income Qualified_IQ Retail Products_Electric_Lighting_Single-Family/Multifamily_LED Screw Based Omnidirectional Bulb_2022, Year 1 Install, 750-1049 Lumens_0_0 | Residential | Income Qualified | IQ Retail Products | Electric | Lighting | Single-Family/Multifamily | LED Screw Based Omnidirectional Bulb | 2022, Year 1 Install, 750-1049 Lumens | 0 | 0 | Remaining Year kW |  | 0.0030966 |  | IL TRM v9 | 5.5.8 | LED Screw Based Omnidirectional Bulbs | RS-LTG-LEDA-V10-210101 | RS | LTG | LEDA | V10-210101
Residential_Income Qualified_IQ Retail Products_Electric_Lighting_Single-Family/Multifamily_LED Screw Based Omnidirectional Bulb_2022, Year 1 Install, 750-1049 Lumens_0_0_Coincident Peak kW Saved per Unit | Residential_Income Qualified_IQ Retail Products_Electric_Lighting_Single-Family/Multifamily_LED Screw Based Omnidirectional Bulb_2022, Year 1 Install, 750-1049 Lumens_0_0 | Residential | Income Qualified | IQ Retail Products | Electric | Lighting | Single-Family/Multifamily | LED Screw Based Omnidirectional Bulb | 2022, Year 1 Install, 750-1049 Lumens | 0 | 0 | Coincident Peak kW Saved per Unit |  | 0.001765 |  | IL TRM v9 | 5.5.8 | LED Screw Based Omnidirectional Bulbs | RS-LTG-LEDA-V10-210101 | RS | LTG | LEDA | V10-210101
Residential_Income Qualified_IQ Retail Products_Electric_Lighting_Single-Family/Multifamily_LED Screw Based Omnidirectional Bulb_2022, Year 1 Install, 750-1049 Lumens_0_0_Remaining Life | Residential_Income Qualified_IQ Retail Products_Electric_Lighting_Single-Family/Multifamily_LED Screw Based Omnidirectional Bulb_2022, Year 1 Install, 750-1049 Lumens_0_0 | Residential | Income Qualified | IQ Retail Products | Electric | Lighting | Single-Family/Multifamily | LED Screw Based Omnidirectional Bulb | 2022, Year 1 Install, 750-1049 Lumens | 0 | 0 | Remaining Life |  | 7 |  | IL TRM v9 | 5.5.8 | LED Screw Based Omnidirectional Bulbs | RS-LTG-LEDA-V10-210101 | RS | LTG | LEDA | V10-210101
Residential_Income Qualified_IQ Retail Products_Electric_Lighting_Single-Family/Multifamily_LED Screw Based Omnidirectional Bulb_2022, Year 1 Install, 750-1049 Lumens_0_0_Lifetime (years) | Residential_Income Qualified_IQ Retail Products_Electric_Lighting_Single-Family/Multifamily_LED Screw Based Omnidirectional Bulb_2022, Year 1 Install, 750-1049 Lumens_0_0 | Residential | Income Qualified | IQ Retail Products | Electric | Lighting | Single-Family/Multifamily | LED Screw Based Omnidirectional Bulb | 2022, Year 1 Install, 750-1049 Lumens | 0 | 0 | Lifetime (years) |  | 10 |  | IL TRM v9 | 5.5.8 | LED Screw Based Omnidirectional Bulbs | RS-LTG-LEDA-V10-210101 | RS | LTG | LEDA | V10-210101
Residential_Income Qualified_IQ Retail Products_Electric_Lighting_Single-Family/Multifamily_LED Screw Based Omnidirectional Bulb_2022, Year 1 Install, 750-1049 Lumens_0_0_Incremental Cost | Residential_Income Qualified_IQ Retail Products_Electric_Lighting_Single-Family/Multifamily_LED Screw Based Omnidirectional Bulb_2022, Year 1 Install, 750-1049 Lumens_0_0 | Residential | Income Qualified | IQ Retail Products | Electric | Lighting | Single-Family/Multifamily | LED Screw Based Omnidirectional Bulb | 2022, Year 1 Install, 750-1049 Lumens | 0 | 0 | Incremental Cost |  | 1.45 | Assumed 2020 and on | IL TRM v9 | 5.5.8 | LED Screw Based Omnidirectional Bulbs | RS-LTG-LEDA-V10-210101 | RS | LTG | LEDA | V10-210101
Residential_Income Qualified_IQ Retail Products_Electric_Lighting_Single-Family/Multifamily_LED Screw Based Omnidirectional Bulb_2022, Year 1 Install, 750-1049 Lumens_0_0_ | Residential_Income Qualified_IQ Retail Products_Electric_Lighting_Single-Family/Multifamily_LED Screw Based Omnidirectional Bulb_2022, Year 1 Install, 750-1049 Lumens_0_0 | Residential | Income Qualified | IQ Retail Products | Electric | Lighting | Single-Family/Multifamily | LED Screw Based Omnidirectional Bulb | 2022, Year 1 Install, 750-1049 Lumens | 0 | 0 | [8 empty] | ERROR
Residential_Income Qualified_IQ Retail Products_Electric_Lighting_Single-Family/Multifamily_LED Screw Based Omnidirectional Bulb_2022, Year 2 Install, 750-1049 Lumens_0_0_Watts_base | Residential_Income Qualified_IQ Retail Products_Electric_Lighting_Single-Family/Multifamily_LED Screw Based Omnidirectional Bulb_2022, Year 2 Install, 750-1049 Lumens_0_0 | Residential | Income Qualified | IQ Retail Products | Electric | Lighting | Single-Family/Multifamily | LED Screw Based Omnidirectional Bulb | 2022, Year 2 Install, 750-1049 Lumens | 0 | 0 | Watts_base |  | 43 |  | IL TRM v9 | 5.5.8 | LED Screw Based Omnidirectional Bulbs | RS-LTG-LEDA-V10-210101 | RS | LTG | LEDA | V10-210101
Residential_Income Qualified_IQ Retail Products_Electric_Lighting_Single-Family/Multifamily_LED Screw Based Omnidirectional Bulb_2022, Year 2 Install, 750-1049 Lumens_0_0_Watts_EE | Residential_Income Qualified_IQ Retail Products_Electric_Lighting_Single-Family/Multifamily_LED Screw Based Omnidirectional Bulb_2022, Year 2 Install, 750-1049 Lumens_0_0 | Residential | Income Qualified | IQ Retail Products | Electric | Lighting | Single-Family/Multifamily | LED Screw Based Omnidirectional Bulb | 2022, Year 2 Install, 750-1049 Lumens | 0 | 0 | Watts_EE |  | 10 |  | IL TRM v9 | 5.5.8 | LED Screw Based Omnidirectional Bulbs | RS-LTG-LEDA-V10-210101 | RS | LTG | LEDA | V10-210101
Residential_Income Qualified_IQ Retail Products_Electric_Lighting_Single-Family/Multifamily_LED Screw Based Omnidirectional Bulb_2022, Year 2 Install, 750-1049 Lumens_0_0_Leakage | Residential_Income Qualified_IQ Retail Products_Electric_Lighting_Single-Family/Multifamily_LED Screw Based Omnidirectional Bulb_2022, Year 2 Install, 750-1049 Lumens_0_0 | Residential | Income Qualified | IQ Retail Products | Electric | Lighting | Single-Family/Multifamily | LED Screw Based Omnidirectional Bulb | 2022, Year 2 Install, 750-1049 Lumens | 0 | 0 | Leakage |  | 0.131 | Assumed Ameren Upstream (TOS) | IL TRM v9 | 5.5.8 | LED Screw Based Omnidirectional Bulbs | RS-LTG-LEDA-V10-210101 | RS | LTG | LEDA | V10-210101
Residential_Income Qualified_IQ Retail Products_Electric_Lighting_Single-Family/Multifamily_LED Screw Based Omnidirectional Bulb_2022, Year 2 Install, 750-1049 Lumens_0_0_Hours | Residential_Income Qualified_IQ Retail Products_Electric_Lighting_Single-Family/Multifamily_LED Screw Based Omnidirectional Bulb_2022, Year 2 Install, 750-1049 Lumens_0_0 | Residential | Income Qualified | IQ Retail Products | Electric | Lighting | Single-Family/Multifamily | LED Screw Based Omnidirectional Bulb | 2022, Year 2 Install, 750-1049 Lumens | 0 | 0 | Hours |  | 1089 | Assumed Residential and In-Unit Multi Family | IL TRM v9 | 5.5.8 | LED Screw Based Omnidirectional Bulbs | RS-LTG-LEDA-V10-210101 | RS | LTG | LEDA | V10-210101
Residential_Income Qualified_IQ Retail Products_Electric_Lighting_Single-Family/Multifamily_LED Screw Based Omnidirectional Bulb_2022, Year 2 Install, 750-1049 Lumens_0_0_WHFe | Residential_Income Qualified_IQ Retail Products_Electric_Lighting_Single-Family/Multifamily_LED Screw Based Omnidirectional Bulb_2022, Year 2 Install, 750-1049 Lumens_0_0 | Residential | Income Qualified | IQ Retail Products | Electric | Lighting | Single-Family/Multifamily | LED Screw Based Omnidirectional Bulb | 2022, Year 2 Install, 750-1049 Lumens | 0 | 0 | WHFe |  | 1.06 | Assumed interior single family | IL TRM v9 | 5.5.8 | LED Screw Based Omnidirectional Bulbs | RS-LTG-LEDA-V10-210101 | RS | LTG | LEDA | V10-210101
Residential_Income Qualified_IQ Retail Products_Electric_Lighting_Single-Family/Multifamily_LED Screw Based Omnidirectional Bulb_2022, Year 2 Install, 750-1049 Lumens_0_0_ISR | Residential_Income Qualified_IQ Retail Products_Electric_Lighting_Single-Family/Multifamily_LED Screw Based Omnidirectional Bulb_2022, Year 2 Install, 750-1049 Lumens_0_0 | Residential | Income Qualified | IQ Retail Products | Electric | Lighting | Single-Family/Multifamily | LED Screw Based Omnidirectional Bulb | 2022, Year 2 Install, 750-1049 Lumens | 0 | 0 | ISR |  | 0.119 | Retail (Time of Sale) | IL TRM v9 | 5.5.8 | LED Screw Based Omnidirectional Bulbs | RS-LTG-LEDA-V10-210101 | RS | LTG | LEDA | V10-210101
Residential_Income Qualified_IQ Retail Products_Electric_Lighting_Single-Family/Multifamily_LED Screw Based Omnidirectional Bulb_2022, Year 2 Install, 750-1049 Lumens_0_0_HF | Residential_Income Qualified_IQ Retail Products_Electric_Lighting_Single-Family/Multifamily_LED Screw Based Omnidirectional Bulb_2022, Year 2 Install, 750-1049 Lumens_0_0 | Residential | Income Qualified | IQ Retail Products | Electric | Lighting | Single-Family/Multifamily | LED Screw Based Omnidirectional Bulb | 2022, Year 2 Install, 750-1049 Lumens | 0 | 0 | HF |  | 0.49 | Assumed interior location | IL TRM v9 | 5.5.8 | LED Screw Based Omnidirectional Bulbs | RS-LTG-LEDA-V10-210101 | RS | LTG | LEDA | V10-210101
Residential_Income Qualified_IQ Retail Products_Electric_Lighting_Single-Family/Multifamily_LED Screw Based Omnidirectional Bulb_2022, Year 2 Install, 750-1049 Lumens_0_0_ηHeat | Residential_Income Qualified_IQ Retail Products_Electric_Lighting_Single-Family/Multifamily_LED Screw Based Omnidirectional Bulb_2022, Year 2 Install, 750-1049 Lumens_0_0 | Residential | Income Qualified | IQ Retail Products | Electric | Lighting | Single-Family/Multifamily | LED Screw Based Omnidirectional Bulb | 2022, Year 2 Install, 750-1049 Lumens | 0 | 0 | ηHeat |  | 1.28 | Assumed unknown system type | IL TRM v9 | 5.5.8 | LED Screw Based Omnidirectional Bulbs | RS-LTG-LEDA-V10-210101 | RS | LTG | LEDA | V10-210101
Residential_Income Qualified_IQ Retail Products_Electric_Lighting_Single-Family/Multifamily_LED Screw Based Omnidirectional Bulb_2022, Year 2 Install, 750-1049 Lumens_0_0_WHFd | Residential_Income Qualified_IQ Retail Products_Electric_Lighting_Single-Family/Multifamily_LED Screw Based Omnidirectional Bulb_2022, Year 2 Install, 750-1049 Lumens_0_0 | Residential | Income Qualified | IQ Retail Products | Electric | Lighting | Single-Family/Multifamily | LED Screw Based Omnidirectional Bulb | 2022, Year 2 Install, 750-1049 Lumens | 0 | 0 | WHFd |  | 1.11 | Assumed location of interior single family home | IL TRM v9 | 5.5.8 | LED Screw Based Omnidirectional Bulbs | RS-LTG-LEDA-V10-210101 | RS | LTG | LEDA | V10-210101
Residential_Income Qualified_IQ Retail Products_Electric_Lighting_Single-Family/Multifamily_LED Screw Based Omnidirectional Bulb_2022, Year 2 Install, 750-1049 Lumens_0_0_CF | Residential_Income Qualified_IQ Retail Products_Electric_Lighting_Single-Family/Multifamily_LED Screw Based Omnidirectional Bulb_2022, Year 2 Install, 750-1049 Lumens_0_0 | Residential | Income Qualified | IQ Retail Products | Electric | Lighting | Single-Family/Multifamily | LED Screw Based Omnidirectional Bulb | 2022, Year 2 Install, 750-1049 Lumens | 0 | 0 | CF |  | 0.128 | Assumed residential and in-unit multifamily bulbs | IL TRM v9 | 5.5.8 | LED Screw Based Omnidirectional Bulbs | RS-LTG-LEDA-V10-210101 | RS | LTG | LEDA | V10-210101
Residential_Income Qualified_IQ Retail Products_Electric_Lighting_Single-Family/Multifamily_LED Screw Based Omnidirectional Bulb_2022, Year 2 Install, 750-1049 Lumens_0_0_ηHeat | Residential_Income Qualified_IQ Retail Products_Electric_Lighting_Single-Family/Multifamily_LED Screw Based Omnidirectional Bulb_2022, Year 2 Install, 750-1049 Lumens_0_0 | Residential | Income Qualified | IQ Retail Products | Electric | Lighting | Single-Family/Multifamily | LED Screw Based Omnidirectional Bulb | 2022, Year 2 Install, 750-1049 Lumens | 0 | 0 | ηHeat |  | 0.7 |  | IL TRM v9 | 5.5.8 | LED Screw Based Omnidirectional Bulbs | RS-LTG-LEDA-V10-210101 | RS | LTG | LEDA | V10-210101
Residential_Income Qualified_IQ Retail Products_Electric_Lighting_Single-Family/Multifamily_LED Screw Based Omnidirectional Bulb_2022, Year 2 Install, 750-1049 Lumens_0_0_Conversion | Residential_Income Qualified_IQ Retail Products_Electric_Lighting_Single-Family/Multifamily_LED Screw Based Omnidirectional Bulb_2022, Year 2 Install, 750-1049 Lumens_0_0 | Residential | Income Qualified | IQ Retail Products | Electric | Lighting | Single-Family/Multifamily | LED Screw Based Omnidirectional Bulb | 2022, Year 2 Install, 750-1049 Lumens | 0 | 0 | Conversion |  | 0.03412 |  | IL TRM v9 | 5.5.8 | LED Screw Based Omnidirectional Bulbs | RS-LTG-LEDA-V10-210101 | RS | LTG | LEDA | V10-210101
Residential_Income Qualified_IQ Retail Products_Electric_Lighting_Single-Family/Multifamily_LED Screw Based Omnidirectional Bulb_2022, Year 2 Install, 750-1049 Lumens_0_0_Mid-Life Adjustment | Residential_Income Qualified_IQ Retail Products_Electric_Lighting_Single-Family/Multifamily_LED Screw Based Omnidirectional Bulb_2022, Year 2 Install, 750-1049 Lumens_0_0 | Residential | Income Qualified | IQ Retail Products | Electric | Lighting | Single-Family/Multifamily | LED Screw Based Omnidirectional Bulb | 2022, Year 2 Install, 750-1049 Lumens | 0 | 0 | Mid-Life Adjustment |  | 0.57 | Income Eligible | IL TRM v9 | 5.5.8 | LED Screw Based Omnidirectional Bulbs | RS-LTG-LEDA-V10-210101 | RS | LTG | LEDA | V10-210101
Residential_Income Qualified_IQ Retail Products_Electric_Lighting_Single-Family/Multifamily_LED Screw Based Omnidirectional Bulb_2022, Year 2 Install, 750-1049 Lumens_0_0_Remaining Year kWh Heating Penalty | Residential_Income Qualified_IQ Retail Products_Electric_Lighting_Single-Family/Multifamily_LED Screw Based Omnidirectional Bulb_2022, Year 2 Install, 750-1049 Lumens_0_0 | Residential | Income Qualified | IQ Retail Products | Electric | Lighting | Single-Family/Multifamily | LED Screw Based Omnidirectional Bulb | 2022, Year 2 Install, 750-1049 Lumens | 0 | 0 | Remaining Year kWh Heating Penalty |  | -1.508 |  | IL TRM v9 | 5.5.8 | LED Screw Based Omnidirectional Bulbs | RS-LTG-LEDA-V10-210101 | RS | LTG | LEDA | V10-210101
Residential_Income Qualified_IQ Retail Products_Electric_Lighting_Single-Family/Multifamily_LED Screw Based Omnidirectional Bulb_2022, Year 2 Install, 750-1049 Lumens_0_0_kWh Heating Penalty | Residential_Income Qualified_IQ Retail Products_Electric_Lighting_Single-Family/Multifamily_LED Screw Based Omnidirectional Bulb_2022, Year 2 Install, 750-1049 Lumens_0_0 | Residential | Income Qualified | IQ Retail Products | Electric | Lighting | Single-Family/Multifamily | LED Screw Based Omnidirectional Bulb | 2022, Year 2 Install, 750-1049 Lumens | 0 | 0 | kWh Heating Penalty |  | -0.85956 |  | IL TRM v9 | 5.5.8 | LED Screw Based Omnidirectional Bulbs | RS-LTG-LEDA-V10-210101 | RS | LTG | LEDA | V10-210101
Residential_Income Qualified_IQ Retail Products_Electric_Lighting_Single-Family/Multifamily_LED Screw Based Omnidirectional Bulb_2022, Year 2 Install, 750-1049 Lumens_0_0_Remaining Year Therm Heating Penalty | Residential_Income Qualified_IQ Retail Products_Electric_Lighting_Single-Family/Multifamily_LED Screw Based Omnidirectional Bulb_2022, Year 2 Install, 750-1049 Lumens_0_0 | Residential | Income Qualified | IQ Retail Products | Electric | Lighting | Single-Family/Multifamily | LED Screw Based Omnidirectional Bulb | 2022, Year 2 Install, 750-1049 Lumens | 0 | 0 | Remaining Year Therm Heating Penalty |  | -0.08876 |  | IL TRM v9 | 5.5.8 | LED Screw Based Omnidirectional Bulbs | RS-LTG-LEDA-V10-210101 | RS | LTG | LEDA | V10-210101
Residential_Income Qualified_IQ Retail Products_Electric_Lighting_Single-Family/Multifamily_LED Screw Based Omnidirectional Bulb_2022, Year 2 Install, 750-1049 Lumens_0_0_Therm Heating Penalty | Residential_Income Qualified_IQ Retail Products_Electric_Lighting_Single-Family/Multifamily_LED Screw Based Omnidirectional Bulb_2022, Year 2 Install, 750-1049 Lumens_0_0 | Residential | Income Qualified | IQ Retail Products | Electric | Lighting | Single-Family/Multifamily | LED Screw Based Omnidirectional Bulb | 2022, Year 2 Install, 750-1049 Lumens | 0 | 0 | Therm Heating Penalty |  | -0.050593 |  | IL TRM v9 | 5.5.8 | LED Screw Based Omnidirectional Bulbs | RS-LTG-LEDA-V10-210101 | RS | LTG | LEDA | V10-210101
Residential_Income Qualified_IQ Retail Products_Electric_Lighting_Single-Family/Multifamily_LED Screw Based Omnidirectional Bulb_2022, Year 2 Install, 750-1049 Lumens_0_0_Remaining Year kWh | Residential_Income Qualified_IQ Retail Products_Electric_Lighting_Single-Family/Multifamily_LED Screw Based Omnidirectional Bulb_2022, Year 2 Install, 750-1049 Lumens_0_0 | Residential | Income Qualified | IQ Retail Products | Electric | Lighting | Single-Family/Multifamily | LED Screw Based Omnidirectional Bulb | 2022, Year 2 Install, 750-1049 Lumens | 0 | 0 | Remaining Year kWh |  | 3.9393 |  | IL TRM v9 | 5.5.8 | LED Screw Based Omnidirectional Bulbs | RS-LTG-LEDA-V10-210101 | RS | LTG | LEDA | V10-210101
Residential_Income Qualified_IQ Retail Products_Electric_Lighting_Single-Family/Multifamily_LED Screw Based Omnidirectional Bulb_2022, Year 2 Install, 750-1049 Lumens_0_0_kWh Saved per Unit | Residential_Income Qualified_IQ Retail Products_Electric_Lighting_Single-Family/Multifamily_LED Screw Based Omnidirectional Bulb_2022, Year 2 Install, 750-1049 Lumens_0_0 | Residential | Income Qualified | IQ Retail Products | Electric | Lighting | Single-Family/Multifamily | LED Screw Based Omnidirectional Bulb | 2022, Year 2 Install, 750-1049 Lumens | 0 | 0 | kWh Saved per Unit |  | 2.2454 |  | IL TRM v9 | 5.5.8 | LED Screw Based Omnidirectional Bulbs | RS-LTG-LEDA-V10-210101 | RS | LTG | LEDA | V10-210101
Residential_Income Qualified_IQ Retail Products_Electric_Lighting_Single-Family/Multifamily_LED Screw Based Omnidirectional Bulb_2022, Year 2 Install, 750-1049 Lumens_0_0_Remaining Year kW | Residential_Income Qualified_IQ Retail Products_Electric_Lighting_Single-Family/Multifamily_LED Screw Based Omnidirectional Bulb_2022, Year 2 Install, 750-1049 Lumens_0_0 | Residential | Income Qualified | IQ Retail Products | Electric | Lighting | Single-Family/Multifamily | LED Screw Based Omnidirectional Bulb | 2022, Year 2 Install, 750-1049 Lumens | 0 | 0 | Remaining Year kW |  | 0.00048486 |  | IL TRM v9 | 5.5.8 | LED Screw Based Omnidirectional Bulbs | RS-LTG-LEDA-V10-210101 | RS | LTG | LEDA | V10-210101
Residential_Income Qualified_IQ Retail Products_Electric_Lighting_Single-Family/Multifamily_LED Screw Based Omnidirectional Bulb_2022, Year 2 Install, 750-1049 Lumens_0_0_Coincident Peak kW Saved per Unit | Residential_Income Qualified_IQ Retail Products_Electric_Lighting_Single-Family/Multifamily_LED Screw Based Omnidirectional Bulb_2022, Year 2 Install, 750-1049 Lumens_0_0 | Residential | Income Qualified | IQ Retail Products | Electric | Lighting | Single-Family/Multifamily | LED Screw Based Omnidirectional Bulb | 2022, Year 2 Install, 750-1049 Lumens | 0 | 0 | Coincident Peak kW Saved per Unit |  | 0.00027637 |  | IL TRM v9 | 5.5.8 | LED Screw Based Omnidirectional Bulbs | RS-LTG-LEDA-V10-210101 | RS | LTG | LEDA | V10-210101
Residential_Income Qualified_IQ Retail Products_Electric_Lighting_Single-Family/Multifamily_LED Screw Based Omnidirectional Bulb_2022, Year 2 Install, 750-1049 Lumens_0_0_Remaining Life | Residential_Income Qualified_IQ Retail Products_Electric_Lighting_Single-Family/Multifamily_LED Screw Based Omnidirectional Bulb_2022, Year 2 Install, 750-1049 Lumens_0_0 | Residential | Income Qualified | IQ Retail Products | Electric | Lighting | Single-Family/Multifamily | LED Screw Based Omnidirectional Bulb | 2022, Year 2 Install, 750-1049 Lumens | 0 | 0 | Remaining Life |  | 7 |  | IL TRM v9 | 5.5.8 | LED Screw Based Omnidirectional Bulbs | RS-LTG-LEDA-V10-210101 | RS | LTG | LEDA | V10-210101
Residential_Income Qualified_IQ Retail Products_Electric_Lighting_Single-Family/Multifamily_LED Screw Based Omnidirectional Bulb_2022, Year 2 Install, 750-1049 Lumens_0_0_Lifetime (years) | Residential_Income Qualified_IQ Retail Products_Electric_Lighting_Single-Family/Multifamily_LED Screw Based Omnidirectional Bulb_2022, Year 2 Install, 750-1049 Lumens_0_0 | Residential | Income Qualified | IQ Retail Products | Electric | Lighting | Single-Family/Multifamily | LED Screw Based Omnidirectional Bulb | 2022, Year 2 Install, 750-1049 Lumens | 0 | 0 | Lifetime (years) |  | 10 |  | IL TRM v9 | 5.5.8 | LED Screw Based Omnidirectional Bulbs | RS-LTG-LEDA-V10-210101 | RS | LTG | LEDA | V10-210101
Residential_Income Qualified_IQ Retail Products_Electric_Lighting_Single-Family/Multifamily_LED Screw Based Omnidirectional Bulb_2022, Year 2 Install, 750-1049 Lumens_0_0_Incremental Cost | Residential_Income Qualified_IQ Retail Products_Electric_Lighting_Single-Family/Multifamily_LED Screw Based Omnidirectional Bulb_2022, Year 2 Install, 750-1049 Lumens_0_0 | Residential | Income Qualified | IQ Retail Products | Electric | Lighting | Single-Family/Multifamily | LED Screw Based Omnidirectional Bulb | 2022, Year 2 Install, 750-1049 Lumens | 0 | 0 | Incremental Cost |  | 1.45 | Assumed 2020 and on | IL TRM v9 | 5.5.8 | LED Screw Based Omnidirectional Bulbs | RS-LTG-LEDA-V10-210101 | RS | LTG | LEDA | V10-210101
Residential_Income Qualified_IQ Retail Products_Electric_Lighting_Single-Family/Multifamily_LED Screw Based Omnidirectional Bulb_2022, Year 2 Install, 750-1049 Lumens_0_0_ | Residential_Income Qualified_IQ Retail Products_Electric_Lighting_Single-Family/Multifamily_LED Screw Based Omnidirectional Bulb_2022, Year 2 Install, 750-1049 Lumens_0_0 | Residential | Income Qualified | IQ Retail Products | Electric | Lighting | Single-Family/Multifamily | LED Screw Based Omnidirectional Bulb | 2022, Year 2 Install, 750-1049 Lumens | 0 | 0 | [8 empty] | ERROR
Residential_Income Qualified_IQ Retail Products_Electric_Lighting_Single-Family/Multifamily_LED Screw Based Omnidirectional Bulb_2022, Year 3 Install, 750-1049 Lumens_0_0_Watts_base | Residential_Income Qualified_IQ Retail Products_Electric_Lighting_Single-Family/Multifamily_LED Screw Based Omnidirectional Bulb_2022, Year 3 Install, 750-1049 Lumens_0_0 | Residential | Income Qualified | IQ Retail Products | Electric | Lighting | Single-Family/Multifamily | LED Screw Based Omnidirectional Bulb | 2022, Year 3 Install, 750-1049 Lumens | 0 | 0 | Watts_base |  | 43 |  | IL TRM v9 | 5.5.8 | LED Screw Based Omnidirectional Bulbs | RS-LTG-LEDA-V10-210101 | RS | LTG | LEDA | V10-210101
Residential_Income Qualified_IQ Retail Products_Electric_Lighting_Single-Family/Multifamily_LED Screw Based Omnidirectional Bulb_2022, Year 3 Install, 750-1049 Lumens_0_0_Watts_EE | Residential_Income Qualified_IQ Retail Products_Electric_Lighting_Single-Family/Multifamily_LED Screw Based Omnidirectional Bulb_2022, Year 3 Install, 750-1049 Lumens_0_0 | Residential | Income Qualified | IQ Retail Products | Electric | Lighting | Single-Family/Multifamily | LED Screw Based Omnidirectional Bulb | 2022, Year 3 Install, 750-1049 Lumens | 0 | 0 | Watts_EE |  | 10 |  | IL TRM v9 | 5.5.8 | LED Screw Based Omnidirectional Bulbs | RS-LTG-LEDA-V10-210101 | RS | LTG | LEDA | V10-210101
Residential_Income Qualified_IQ Retail Products_Electric_Lighting_Single-Family/Multifamily_LED Screw Based Omnidirectional Bulb_2022, Year 3 Install, 750-1049 Lumens_0_0_Leakage | Residential_Income Qualified_IQ Retail Products_Electric_Lighting_Single-Family/Multifamily_LED Screw Based Omnidirectional Bulb_2022, Year 3 Install, 750-1049 Lumens_0_0 | Residential | Income Qualified | IQ Retail Products | Electric | Lighting | Single-Family/Multifamily | LED Screw Based Omnidirectional Bulb | 2022, Year 3 Install, 750-1049 Lumens | 0 | 0 | Leakage |  | 0.131 | Assumed Ameren Upstream (TOS) | IL TRM v9 | 5.5.8 | LED Screw Based Omnidirectional Bulbs | RS-LTG-LEDA-V10-210101 | RS | LTG | LEDA | V10-210101
Residential_Income Qualified_IQ Retail Products_Electric_Lighting_Single-Family/Multifamily_LED Screw Based Omnidirectional Bulb_2022, Year 3 Install, 750-1049 Lumens_0_0_Hours | Residential_Income Qualified_IQ Retail Products_Electric_Lighting_Single-Family/Multifamily_LED Screw Based Omnidirectional Bulb_2022, Year 3 Install, 750-1049 Lumens_0_0 | Residential | Income Qualified | IQ Retail Products | Electric | Lighting | Single-Family/Multifamily | LED Screw Based Omnidirectional Bulb | 2022, Year 3 Install, 750-1049 Lumens | 0 | 0 | Hours |  | 1089 | Assumed Residential and In-Unit Multi Family | IL TRM v9 | 5.5.8 | LED Screw Based Omnidirectional Bulbs | RS-LTG-LEDA-V10-210101 | RS | LTG | LEDA | V10-210101
Residential_Income Qualified_IQ Retail Products_Electric_Lighting_Single-Family/Multifamily_LED Screw Based Omnidirectional Bulb_2022, Year 3 Install, 750-1049 Lumens_0_0_WHFe | Residential_Income Qualified_IQ Retail Products_Electric_Lighting_Single-Family/Multifamily_LED Screw Based Omnidirectional Bulb_2022, Year 3 Install, 750-1049 Lumens_0_0 | Residential | Income Qualified | IQ Retail Products | Electric | Lighting | Single-Family/Multifamily | LED Screw Based Omnidirectional Bulb | 2022, Year 3 Install, 750-1049 Lumens | 0 | 0 | WHFe |  | 1.06 | Assumed interior single family | IL TRM v9 | 5.5.8 | LED Screw Based Omnidirectional Bulbs | RS-LTG-LEDA-V10-210101 | RS | LTG | LEDA | V10-210101
Residential_Income Qualified_IQ Retail Products_Electric_Lighting_Single-Family/Multifamily_LED Screw Based Omnidirectional Bulb_2022, Year 3 Install, 750-1049 Lumens_0_0_ISR | Residential_Income Qualified_IQ Retail Products_Electric_Lighting_Single-Family/Multifamily_LED Screw Based Omnidirectional Bulb_2022, Year 3 Install, 750-1049 Lumens_0_0 | Residential | Income Qualified | IQ Retail Products | Electric | Lighting | Single-Family/Multifamily | LED Screw Based Omnidirectional Bulb | 2022, Year 3 Install, 750-1049 Lumens | 0 | 0 | ISR |  | 0.101 | Retail (Time of Sale) | IL TRM v9 | 5.5.8 | LED Screw Based Omnidirectional Bulbs | RS-LTG-LEDA-V10-210101 | RS | LTG | LEDA | V10-210101
Residential_Income Qualified_IQ Retail Products_Electric_Lighting_Single-Family/Multifamily_LED Screw Based Omnidirectional Bulb_2022, Year 3 Install, 750-1049 Lumens_0_0_HF | Residential_Income Qualified_IQ Retail Products_Electric_Lighting_Single-Family/Multifamily_LED Screw Based Omnidirectional Bulb_2022, Year 3 Install, 750-1049 Lumens_0_0 | Residential | Income Qualified | IQ Retail Products | Electric | Lighting | Single-Family/Multifamily | LED Screw Based Omnidirectional Bulb | 2022, Year 3 Install, 750-1049 Lumens | 0 | 0 | HF |  | 0.49 | Assumed interior location | IL TRM v9 | 5.5.8 | LED Screw Based Omnidirectional Bulbs | RS-LTG-LEDA-V10-210101 | RS | LTG | LEDA | V10-210101
Residential_Income Qualified_IQ Retail Products_Electric_Lighting_Single-Family/Multifamily_LED Screw Based Omnidirectional Bulb_2022, Year 3 Install, 750-1049 Lumens_0_0_ηHeat | Residential_Income Qualified_IQ Retail Products_Electric_Lighting_Single-Family/Multifamily_LED Screw Based Omnidirectional Bulb_2022, Year 3 Install, 750-1049 Lumens_0_0 | Residential | Income Qualified | IQ Retail Products | Electric | Lighting | Single-Family/Multifamily | LED Screw Based Omnidirectional Bulb | 2022, Year 3 Install, 750-1049 Lumens | 0 | 0 | ηHeat |  | 1.28 | Assumed unknown system type | IL TRM v9 | 5.5.8 | LED Screw Based Omnidirectional Bulbs | RS-LTG-LEDA-V10-210101 | RS | LTG | LEDA | V10-210101
Residential_Income Qualified_IQ Retail Products_Electric_Lighting_Single-Family/Multifamily_LED Screw Based Omnidirectional Bulb_2022, Year 3 Install, 750-1049 Lumens_0_0_WHFd | Residential_Income Qualified_IQ Retail Products_Electric_Lighting_Single-Family/Multifamily_LED Screw Based Omnidirectional Bulb_2022, Year 3 Install, 750-1049 Lumens_0_0 | Residential | Income Qualified | IQ Retail Products | Electric | Lighting | Single-Family/Multifamily | LED Screw Based Omnidirectional Bulb | 2022, Year 3 Install, 750-1049 Lumens | 0 | 0 | WHFd |  | 1.11 | Assumed location of interior single family home | IL TRM v9 | 5.5.8 | LED Screw Based Omnidirectional Bulbs | RS-LTG-LEDA-V10-210101 | RS | LTG | LEDA | V10-210101
Residential_Income Qualified_IQ Retail Products_Electric_Lighting_Single-Family/Multifamily_LED Screw Based Omnidirectional Bulb_2022, Year 3 Install, 750-1049 Lumens_0_0_CF | Residential_Income Qualified_IQ Retail Products_Electric_Lighting_Single-Family/Multifamily_LED Screw Based Omnidirectional Bulb_2022, Year 3 Install, 750-1049 Lumens_0_0 | Residential | Income Qualified | IQ Retail Products | Electric | Lighting | Single-Family/Multifamily | LED Screw Based Omnidirectional Bulb | 2022, Year 3 Install, 750-1049 Lumens | 0 | 0 | CF |  | 0.128 | Assumed residential and in-unit multifamily bulbs | IL TRM v9 | 5.5.8 | LED Screw Based Omnidirectional Bulbs | RS-LTG-LEDA-V10-210101 | RS | LTG | LEDA | V10-210101
Residential_Income Qualified_IQ Retail Products_Electric_Lighting_Single-Family/Multifamily_LED Screw Based Omnidirectional Bulb_2022, Year 3 Install, 750-1049 Lumens_0_0_ηHeat | Residential_Income Qualified_IQ Retail Products_Electric_Lighting_Single-Family/Multifamily_LED Screw Based Omnidirectional Bulb_2022, Year 3 Install, 750-1049 Lumens_0_0 | Residential | Income Qualified | IQ Retail Products | Electric | Lighting | Single-Family/Multifamily | LED Screw Based Omnidirectional Bulb | 2022, Year 3 Install, 750-1049 Lumens | 0 | 0 | ηHeat |  | 0.7 |  | IL TRM v9 | 5.5.8 | LED Screw Based Omnidirectional Bulbs | RS-LTG-LEDA-V10-210101 | RS | LTG | LEDA | V10-210101
Residential_Income Qualified_IQ Retail Products_Electric_Lighting_Single-Family/Multifamily_LED Screw Based Omnidirectional Bulb_2022, Year 3 Install, 750-1049 Lumens_0_0_Conversion | Residential_Income Qualified_IQ Retail Products_Electric_Lighting_Single-Family/Multifamily_LED Screw Based Omnidirectional Bulb_2022, Year 3 Install, 750-1049 Lumens_0_0 | Residential | Income Qualified | IQ Retail Products | Electric | Lighting | Single-Family/Multifamily | LED Screw Based Omnidirectional Bulb | 2022, Year 3 Install, 750-1049 Lumens | 0 | 0 | Conversion |  | 0.03412 |  | IL TRM v9 | 5.5.8 | LED Screw Based Omnidirectional Bulbs | RS-LTG-LEDA-V10-210101 | RS | LTG | LEDA | V10-210101
Residential_Income Qualified_IQ Retail Products_Electric_Lighting_Single-Family/Multifamily_LED Screw Based Omnidirectional Bulb_2022, Year 3 Install, 750-1049 Lumens_0_0_Mid-Life Adjustment | Residential_Income Qualified_IQ Retail Products_Electric_Lighting_Single-Family/Multifamily_LED Screw Based Omnidirectional Bulb_2022, Year 3 Install, 750-1049 Lumens_0_0 | Residential | Income Qualified | IQ Retail Products | Electric | Lighting | Single-Family/Multifamily | LED Screw Based Omnidirectional Bulb | 2022, Year 3 Install, 750-1049 Lumens | 0 | 0 | Mid-Life Adjustment |  | 0.57 | Income Eligible | IL TRM v9 | 5.5.8 | LED Screw Based Omnidirectional Bulbs | RS-LTG-LEDA-V10-210101 | RS | LTG | LEDA | V10-210101
Residential_Income Qualified_IQ Retail Products_Electric_Lighting_Single-Family/Multifamily_LED Screw Based Omnidirectional Bulb_2022, Year 3 Install, 750-1049 Lumens_0_0_Remaining Year kWh Heating Penalty | Residential_Income Qualified_IQ Retail Products_Electric_Lighting_Single-Family/Multifamily_LED Screw Based Omnidirectional Bulb_2022, Year 3 Install, 750-1049 Lumens_0_0 | Residential | Income Qualified | IQ Retail Products | Electric | Lighting | Single-Family/Multifamily | LED Screw Based Omnidirectional Bulb | 2022, Year 3 Install, 750-1049 Lumens | 0 | 0 | Remaining Year kWh Heating Penalty |  | -1.2799 |  | IL TRM v9 | 5.5.8 | LED Screw Based Omnidirectional Bulbs | RS-LTG-LEDA-V10-210101 | RS | LTG | LEDA | V10-210101
Residential_Income Qualified_IQ Retail Products_Electric_Lighting_Single-Family/Multifamily_LED Screw Based Omnidirectional Bulb_2022, Year 3 Install, 750-1049 Lumens_0_0_kWh Heating Penalty | Residential_Income Qualified_IQ Retail Products_Electric_Lighting_Single-Family/Multifamily_LED Screw Based Omnidirectional Bulb_2022, Year 3 Install, 750-1049 Lumens_0_0 | Residential | Income Qualified | IQ Retail Products | Electric | Lighting | Single-Family/Multifamily | LED Screw Based Omnidirectional Bulb | 2022, Year 3 Install, 750-1049 Lumens | 0 | 0 | kWh Heating Penalty |  | -0.72954 |  | IL TRM v9 | 5.5.8 | LED Screw Based Omnidirectional Bulbs | RS-LTG-LEDA-V10-210101 | RS | LTG | LEDA | V10-210101
Residential_Income Qualified_IQ Retail Products_Electric_Lighting_Single-Family/Multifamily_LED Screw Based Omnidirectional Bulb_2022, Year 3 Install, 750-1049 Lumens_0_0_Remaining Year Therm Heating Penalty | Residential_Income Qualified_IQ Retail Products_Electric_Lighting_Single-Family/Multifamily_LED Screw Based Omnidirectional Bulb_2022, Year 3 Install, 750-1049 Lumens_0_0 | Residential | Income Qualified | IQ Retail Products | Electric | Lighting | Single-Family/Multifamily | LED Screw Based Omnidirectional Bulb | 2022, Year 3 Install, 750-1049 Lumens | 0 | 0 | Remaining Year Therm Heating Penalty |  | -0.075334 |  | IL TRM v9 | 5.5.8 | LED Screw Based Omnidirectional Bulbs | RS-LTG-LEDA-V10-210101 | RS | LTG | LEDA | V10-210101
Residential_Income Qualified_IQ Retail Products_Electric_Lighting_Single-Family/Multifamily_LED Screw Based Omnidirectional Bulb_2022, Year 3 Install, 750-1049 Lumens_0_0_Therm Heating Penalty | Residential_Income Qualified_IQ Retail Products_Electric_Lighting_Single-Family/Multifamily_LED Screw Based Omnidirectional Bulb_2022, Year 3 Install, 750-1049 Lumens_0_0 | Residential | Income Qualified | IQ Retail Products | Electric | Lighting | Single-Family/Multifamily | LED Screw Based Omnidirectional Bulb | 2022, Year 3 Install, 750-1049 Lumens | 0 | 0 | Therm Heating Penalty |  | -0.04294 |  | IL TRM v9 | 5.5.8 | LED Screw Based Omnidirectional Bulbs | RS-LTG-LEDA-V10-210101 | RS | LTG | LEDA | V10-210101
Residential_Income Qualified_IQ Retail Products_Electric_Lighting_Single-Family/Multifamily_LED Screw Based Omnidirectional Bulb_2022, Year 3 Install, 750-1049 Lumens_0_0_Remaining Year kWh | Residential_Income Qualified_IQ Retail Products_Electric_Lighting_Single-Family/Multifamily_LED Screw Based Omnidirectional Bulb_2022, Year 3 Install, 750-1049 Lumens_0_0 | Residential | Income Qualified | IQ Retail Products | Electric | Lighting | Single-Family/Multifamily | LED Screw Based Omnidirectional Bulb | 2022, Year 3 Install, 750-1049 Lumens | 0 | 0 | Remaining Year kWh |  | 3.3434 |  | IL TRM v9 | 5.5.8 | LED Screw Based Omnidirectional Bulbs | RS-LTG-LEDA-V10-210101 | RS | LTG | LEDA | V10-210101
Residential_Income Qualified_IQ Retail Products_Electric_Lighting_Single-Family/Multifamily_LED Screw Based Omnidirectional Bulb_2022, Year 3 Install, 750-1049 Lumens_0_0_kWh Saved per Unit | Residential_Income Qualified_IQ Retail Products_Electric_Lighting_Single-Family/Multifamily_LED Screw Based Omnidirectional Bulb_2022, Year 3 Install, 750-1049 Lumens_0_0 | Residential | Income Qualified | IQ Retail Products | Electric | Lighting | Single-Family/Multifamily | LED Screw Based Omnidirectional Bulb | 2022, Year 3 Install, 750-1049 Lumens | 0 | 0 | kWh Saved per Unit |  | 1.9057 |  | IL TRM v9 | 5.5.8 | LED Screw Based Omnidirectional Bulbs | RS-LTG-LEDA-V10-210101 | RS | LTG | LEDA | V10-210101
Residential_Income Qualified_IQ Retail Products_Electric_Lighting_Single-Family/Multifamily_LED Screw Based Omnidirectional Bulb_2022, Year 3 Install, 750-1049 Lumens_0_0_Remaining Year kW | Residential_Income Qualified_IQ Retail Products_Electric_Lighting_Single-Family/Multifamily_LED Screw Based Omnidirectional Bulb_2022, Year 3 Install, 750-1049 Lumens_0_0 | Residential | Income Qualified | IQ Retail Products | Electric | Lighting | Single-Family/Multifamily | LED Screw Based Omnidirectional Bulb | 2022, Year 3 Install, 750-1049 Lumens | 0 | 0 | Remaining Year kW |  | 0.00041152 |  | IL TRM v9 | 5.5.8 | LED Screw Based Omnidirectional Bulbs | RS-LTG-LEDA-V10-210101 | RS | LTG | LEDA | V10-210101
Residential_Income Qualified_IQ Retail Products_Electric_Lighting_Single-Family/Multifamily_LED Screw Based Omnidirectional Bulb_2022, Year 3 Install, 750-1049 Lumens_0_0_Coincident Peak kW Saved per Unit | Residential_Income Qualified_IQ Retail Products_Electric_Lighting_Single-Family/Multifamily_LED Screw Based Omnidirectional Bulb_2022, Year 3 Install, 750-1049 Lumens_0_0 | Residential | Income Qualified | IQ Retail Products | Electric | Lighting | Single-Family/Multifamily | LED Screw Based Omnidirectional Bulb | 2022, Year 3 Install, 750-1049 Lumens | 0 | 0 | Coincident Peak kW Saved per Unit |  | 0.00023456 |  | IL TRM v9 | 5.5.8 | LED Screw Based Omnidirectional Bulbs | RS-LTG-LEDA-V10-210101 | RS | LTG | LEDA | V10-210101
Residential_Income Qualified_IQ Retail Products_Electric_Lighting_Single-Family/Multifamily_LED Screw Based Omnidirectional Bulb_2022, Year 3 Install, 750-1049 Lumens_0_0_Remaining Life | Residential_Income Qualified_IQ Retail Products_Electric_Lighting_Single-Family/Multifamily_LED Screw Based Omnidirectional Bulb_2022, Year 3 Install, 750-1049 Lumens_0_0 | Residential | Income Qualified | IQ Retail Products | Electric | Lighting | Single-Family/Multifamily | LED Screw Based Omnidirectional Bulb | 2022, Year 3 Install, 750-1049 Lumens | 0 | 0 | Remaining Life |  | 7 |  | IL TRM v9 | 5.5.8 | LED Screw Based Omnidirectional Bulbs | RS-LTG-LEDA-V10-210101 | RS | LTG | LEDA | V10-210101
Residential_Income Qualified_IQ Retail Products_Electric_Lighting_Single-Family/Multifamily_LED Screw Based Omnidirectional Bulb_2022, Year 3 Install, 750-1049 Lumens_0_0_Lifetime (years) | Residential_Income Qualified_IQ Retail Products_Electric_Lighting_Single-Family/Multifamily_LED Screw Based Omnidirectional Bulb_2022, Year 3 Install, 750-1049 Lumens_0_0 | Residential | Income Qualified | IQ Retail Products | Electric | Lighting | Single-Family/Multifamily | LED Screw Based Omnidirectional Bulb | 2022, Year 3 Install, 750-1049 Lumens | 0 | 0 | Lifetime (years) |  | 10 |  | IL TRM v9 | 5.5.8 | LED Screw Based Omnidirectional Bulbs | RS-LTG-LEDA-V10-210101 | RS | LTG | LEDA | V10-210101
Residential_Income Qualified_IQ Retail Products_Electric_Lighting_Single-Family/Multifamily_LED Screw Based Omnidirectional Bulb_2022, Year 3 Install, 750-1049 Lumens_0_0_Incremental Cost | Residential_Income Qualified_IQ Retail Products_Electric_Lighting_Single-Family/Multifamily_LED Screw Based Omnidirectional Bulb_2022, Year 3 Install, 750-1049 Lumens_0_0 | Residential | Income Qualified | IQ Retail Products | Electric | Lighting | Single-Family/Multifamily | LED Screw Based Omnidirectional Bulb | 2022, Year 3 Install, 750-1049 Lumens | 0 | 0 | Incremental Cost |  | 1.45 | Assumed 2020 and on | IL TRM v9 | 5.5.8 | LED Screw Based Omnidirectional Bulbs | RS-LTG-LEDA-V10-210101 | RS | LTG | LEDA | V10-210101
Residential_Income Qualified_IQ Retail Products_Electric_Lighting_Single-Family/Multifamily_LED Screw Based Omnidirectional Bulb_2022, Year 3 Install, 750-1049 Lumens_0_0_ | Residential_Income Qualified_IQ Retail Products_Electric_Lighting_Single-Family/Multifamily_LED Screw Based Omnidirectional Bulb_2022, Year 3 Install, 750-1049 Lumens_0_0 | Residential | Income Qualified | IQ Retail Products | Electric | Lighting | Single-Family/Multifamily | LED Screw Based Omnidirectional Bulb | 2022, Year 3 Install, 750-1049 Lumens | 0 | 0 | [8 empty] | ERROR
Residential_Income Qualified_IQ Retail Products_Electric_Lighting_Single-Family/Multifamily_LED Screw Based Omnidirectional Bulb_2023, Year 1 Install, 1050-1489 Lumens_0_0_Watts_base | Residential_Income Qualified_IQ Retail Products_Electric_Lighting_Single-Family/Multifamily_LED Screw Based Omnidirectional Bulb_2023, Year 1 Install, 1050-1489 Lumens_0_0 | Residential | Income Qualified | IQ Retail Products | Electric | Lighting | Single-Family/Multifamily | LED Screw Based Omnidirectional Bulb | 2023, Year 1 Install, 1050-1489 Lumens | 0 | 0 | Watts_base |  | 53 |  | IL TRM v9 | 5.5.8 | LED Screw Based Omnidirectional Bulbs | RS-LTG-LEDA-V10-210101 | RS | LTG | LEDA | V10-210101
Residential_Income Qualified_IQ Retail Products_Electric_Lighting_Single-Family/Multifamily_LED Screw Based Omnidirectional Bulb_2023, Year 1 Install, 1050-1489 Lumens_0_0_Watts_EE | Residential_Income Qualified_IQ Retail Products_Electric_Lighting_Single-Family/Multifamily_LED Screw Based Omnidirectional Bulb_2023, Year 1 Install, 1050-1489 Lumens_0_0 | Residential | Income Qualified | IQ Retail Products | Electric | Lighting | Single-Family/Multifamily | LED Screw Based Omnidirectional Bulb | 2023, Year 1 Install, 1050-1489 Lumens | 0 | 0 | Watts_EE |  | 16.1 |  | IL TRM v9 | 5.5.8 | LED Screw Based Omnidirectional Bulbs | RS-LTG-LEDA-V10-210101 | RS | LTG | LEDA | V10-210101
Residential_Income Qualified_IQ Retail Products_Electric_Lighting_Single-Family/Multifamily_LED Screw Based Omnidirectional Bulb_2023, Year 1 Install, 1050-1489 Lumens_0_0_Leakage | Residential_Income Qualified_IQ Retail Products_Electric_Lighting_Single-Family/Multifamily_LED Screw Based Omnidirectional Bulb_2023, Year 1 Install, 1050-1489 Lumens_0_0 | Residential | Income Qualified | IQ Retail Products | Electric | Lighting | Single-Family/Multifamily | LED Screw Based Omnidirectional Bulb | 2023, Year 1 Install, 1050-1489 Lumens | 0 | 0 | Leakage |  | 0.131 | Assumed Ameren Upstream (TOS) | IL TRM v9 | 5.5.8 | LED Screw Based Omnidirectional Bulbs | RS-LTG-LEDA-V10-210101 | RS | LTG | LEDA | V10-210101
Residential_Income Qualified_IQ Retail Products_Electric_Lighting_Single-Family/Multifamily_LED Screw Based Omnidirectional Bulb_2023, Year 1 Install, 1050-1489 Lumens_0_0_Hours | Residential_Income Qualified_IQ Retail Products_Electric_Lighting_Single-Family/Multifamily_LED Screw Based Omnidirectional Bulb_2023, Year 1 Install, 1050-1489 Lumens_0_0 | Residential | Income Qualified | IQ Retail Products | Electric | Lighting | Single-Family/Multifamily | LED Screw Based Omnidirectional Bulb | 2023, Year 1 Install, 1050-1489 Lumens | 0 | 0 | Hours |  | 1089 | Assumed Residential and In-Unit Multi Family | IL TRM v9 | 5.5.8 | LED Screw Based Omnidirectional Bulbs | RS-LTG-LEDA-V10-210101 | RS | LTG | LEDA | V10-210101
Residential_Income Qualified_IQ Retail Products_Electric_Lighting_Single-Family/Multifamily_LED Screw Based Omnidirectional Bulb_2023, Year 1 Install, 1050-1489 Lumens_0_0_WHFe | Residential_Income Qualified_IQ Retail Products_Electric_Lighting_Single-Family/Multifamily_LED Screw Based Omnidirectional Bulb_2023, Year 1 Install, 1050-1489 Lumens_0_0 | Residential | Income Qualified | IQ Retail Products | Electric | Lighting | Single-Family/Multifamily | LED Screw Based Omnidirectional Bulb | 2023, Year 1 Install, 1050-1489 Lumens | 0 | 0 | WHFe |  | 1.06 | Assumed interior single family | IL TRM v9 | 5.5.8 | LED Screw Based Omnidirectional Bulbs | RS-LTG-LEDA-V10-210101 | RS | LTG | LEDA | V10-210101
Residential_Income Qualified_IQ Retail Products_Electric_Lighting_Single-Family/Multifamily_LED Screw Based Omnidirectional Bulb_2023, Year 1 Install, 1050-1489 Lumens_0_0_ISR | Residential_Income Qualified_IQ Retail Products_Electric_Lighting_Single-Family/Multifamily_LED Screw Based Omnidirectional Bulb_2023, Year 1 Install, 1050-1489 Lumens_0_0 | Residential | Income Qualified | IQ Retail Products | Electric | Lighting | Single-Family/Multifamily | LED Screw Based Omnidirectional Bulb | 2023, Year 1 Install, 1050-1489 Lumens | 0 | 0 | ISR |  | 0.76 | Retail (Time of Sale) | IL TRM v9 | 5.5.8 | LED Screw Based Omnidirectional Bulbs | RS-LTG-LEDA-V10-210101 | RS | LTG | LEDA | V10-210101
Residential_Income Qualified_IQ Retail Products_Electric_Lighting_Single-Family/Multifamily_LED Screw Based Omnidirectional Bulb_2023, Year 1 Install, 1050-1489 Lumens_0_0_HF | Residential_Income Qualified_IQ Retail Products_Electric_Lighting_Single-Family/Multifamily_LED Screw Based Omnidirectional Bulb_2023, Year 1 Install, 1050-1489 Lumens_0_0 | Residential | Income Qualified | IQ Retail Products | Electric | Lighting | Single-Family/Multifamily | LED Screw Based Omnidirectional Bulb | 2023, Year 1 Install, 1050-1489 Lumens | 0 | 0 | HF |  | 0.49 | Assumed interior location | IL TRM v9 | 5.5.8 | LED Screw Based Omnidirectional Bulbs | RS-LTG-LEDA-V10-210101 | RS | LTG | LEDA | V10-210101
Residential_Income Qualified_IQ Retail Products_Electric_Lighting_Single-Family/Multifamily_LED Screw Based Omnidirectional Bulb_2023, Year 1 Install, 1050-1489 Lumens_0_0_ηHeat | Residential_Income Qualified_IQ Retail Products_Electric_Lighting_Single-Family/Multifamily_LED Screw Based Omnidirectional Bulb_2023, Year 1 Install, 1050-1489 Lumens_0_0 | Residential | Income Qualified | IQ Retail Products | Electric | Lighting | Single-Family/Multifamily | LED Screw Based Omnidirectional Bulb | 2023, Year 1 Install, 1050-1489 Lumens | 0 | 0 | ηHeat |  | 1.28 | Assumed unknown system type | IL TRM v9 | 5.5.8 | LED Screw Based Omnidirectional Bulbs | RS-LTG-LEDA-V10-210101 | RS | LTG | LEDA | V10-210101
Residential_Income Qualified_IQ Retail Products_Electric_Lighting_Single-Family/Multifamily_LED Screw Based Omnidirectional Bulb_2023, Year 1 Install, 1050-1489 Lumens_0_0_WHFd | Residential_Income Qualified_IQ Retail Products_Electric_Lighting_Single-Family/Multifamily_LED Screw Based Omnidirectional Bulb_2023, Year 1 Install, 1050-1489 Lumens_0_0 | Residential | Income Qualified | IQ Retail Products | Electric | Lighting | Single-Family/Multifamily | LED Screw Based Omnidirectional Bulb | 2023, Year 1 Install, 1050-1489 Lumens | 0 | 0 | WHFd |  | 1.11 | Assumed location of interior single family home | IL TRM v9 | 5.5.8 | LED Screw Based Omnidirectional Bulbs | RS-LTG-LEDA-V10-210101 | RS | LTG | LEDA | V10-210101
Residential_Income Qualified_IQ Retail Products_Electric_Lighting_Single-Family/Multifamily_LED Screw Based Omnidirectional Bulb_2023, Year 1 Install, 1050-1489 Lumens_0_0_CF | Residential_Income Qualified_IQ Retail Products_Electric_Lighting_Single-Family/Multifamily_LED Screw Based Omnidirectional Bulb_2023, Year 1 Install, 1050-1489 Lumens_0_0 | Residential | Income Qualified | IQ Retail Products | Electric | Lighting | Single-Family/Multifamily | LED Screw Based Omnidirectional Bulb | 2023, Year 1 Install, 1050-1489 Lumens | 0 | 0 | CF |  | 0.128 | Assumed residential and in-unit multifamily bulbs | IL TRM v9 | 5.5.8 | LED Screw Based Omnidirectional Bulbs | RS-LTG-LEDA-V10-210101 | RS | LTG | LEDA | V10-210101
Residential_Income Qualified_IQ Retail Products_Electric_Lighting_Single-Family/Multifamily_LED Screw Based Omnidirectional Bulb_2023, Year 1 Install, 1050-1489 Lumens_0_0_ηHeat | Residential_Income Qualified_IQ Retail Products_Electric_Lighting_Single-Family/Multifamily_LED Screw Based Omnidirectional Bulb_2023, Year 1 Install, 1050-1489 Lumens_0_0 | Residential | Income Qualified | IQ Retail Products | Electric | Lighting | Single-Family/Multifamily | LED Screw Based Omnidirectional Bulb | 2023, Year 1 Install, 1050-1489 Lumens | 0 | 0 | ηHeat |  | 0.7 |  | IL TRM v9 | 5.5.8 | LED Screw Based Omnidirectional Bulbs | RS-LTG-LEDA-V10-210101 | RS | LTG | LEDA | V10-210101
Residential_Income Qualified_IQ Retail Products_Electric_Lighting_Single-Family/Multifamily_LED Screw Based Omnidirectional Bulb_2023, Year 1 Install, 1050-1489 Lumens_0_0_Conversion | Residential_Income Qualified_IQ Retail Products_Electric_Lighting_Single-Family/Multifamily_LED Screw Based Omnidirectional Bulb_2023, Year 1 Install, 1050-1489 Lumens_0_0 | Residential | Income Qualified | IQ Retail Products | Electric | Lighting | Single-Family/Multifamily | LED Screw Based Omnidirectional Bulb | 2023, Year 1 Install, 1050-1489 Lumens | 0 | 0 | Conversion |  | 0.03412 |  | IL TRM v9 | 5.5.8 | LED Screw Based Omnidirectional Bulbs | RS-LTG-LEDA-V10-210101 | RS | LTG | LEDA | V10-210101
Residential_Income Qualified_IQ Retail Products_Electric_Lighting_Single-Family/Multifamily_LED Screw Based Omnidirectional Bulb_2023, Year 1 Install, 1050-1489 Lumens_0_0_Mid-Life Adjustment | Residential_Income Qualified_IQ Retail Products_Electric_Lighting_Single-Family/Multifamily_LED Screw Based Omnidirectional Bulb_2023, Year 1 Install, 1050-1489 Lumens_0_0 | Residential | Income Qualified | IQ Retail Products | Electric | Lighting | Single-Family/Multifamily | LED Screw Based Omnidirectional Bulb | 2023, Year 1 Install, 1050-1489 Lumens | 0 | 0 | Mid-Life Adjustment |  | 0.57 | Income Eligible | IL TRM v9 | 5.5.8 | LED Screw Based Omnidirectional Bulbs | RS-LTG-LEDA-V10-210101 | RS | LTG | LEDA | V10-210101
Residential_Income Qualified_IQ Retail Products_Electric_Lighting_Single-Family/Multifamily_LED Screw Based Omnidirectional Bulb_2023, Year 1 Install, 1050-1489 Lumens_0_0_Remaining Year kWh Heating Penalty | Residential_Income Qualified_IQ Retail Products_Electric_Lighting_Single-Family/Multifamily_LED Screw Based Omnidirectional Bulb_2023, Year 1 Install, 1050-1489 Lumens_0_0 | Residential | Income Qualified | IQ Retail Products | Electric | Lighting | Single-Family/Multifamily | LED Screw Based Omnidirectional Bulb | 2023, Year 1 Install, 1050-1489 Lumens | 0 | 0 | Remaining Year kWh Heating Penalty |  | -10.7691 |  | IL TRM v9 | 5.5.8 | LED Screw Based Omnidirectional Bulbs | RS-LTG-LEDA-V10-210101 | RS | LTG | LEDA | V10-210101
Residential_Income Qualified_IQ Retail Products_Electric_Lighting_Single-Family/Multifamily_LED Screw Based Omnidirectional Bulb_2023, Year 1 Install, 1050-1489 Lumens_0_0_kWh Heating Penalty | Residential_Income Qualified_IQ Retail Products_Electric_Lighting_Single-Family/Multifamily_LED Screw Based Omnidirectional Bulb_2023, Year 1 Install, 1050-1489 Lumens_0_0 | Residential | Income Qualified | IQ Retail Products | Electric | Lighting | Single-Family/Multifamily | LED Screw Based Omnidirectional Bulb | 2023, Year 1 Install, 1050-1489 Lumens | 0 | 0 | kWh Heating Penalty |  | -6.1384 |  | IL TRM v9 | 5.5.8 | LED Screw Based Omnidirectional Bulbs | RS-LTG-LEDA-V10-210101 | RS | LTG | LEDA | V10-210101
Residential_Income Qualified_IQ Retail Products_Electric_Lighting_Single-Family/Multifamily_LED Screw Based Omnidirectional Bulb_2023, Year 1 Install, 1050-1489 Lumens_0_0_Remaining Year Therm Heating Penalty | Residential_Income Qualified_IQ Retail Products_Electric_Lighting_Single-Family/Multifamily_LED Screw Based Omnidirectional Bulb_2023, Year 1 Install, 1050-1489 Lumens_0_0 | Residential | Income Qualified | IQ Retail Products | Electric | Lighting | Single-Family/Multifamily | LED Screw Based Omnidirectional Bulb | 2023, Year 1 Install, 1050-1489 Lumens | 0 | 0 | Remaining Year Therm Heating Penalty |  | -0.63386 |  | IL TRM v9 | 5.5.8 | LED Screw Based Omnidirectional Bulbs | RS-LTG-LEDA-V10-210101 | RS | LTG | LEDA | V10-210101
Residential_Income Qualified_IQ Retail Products_Electric_Lighting_Single-Family/Multifamily_LED Screw Based Omnidirectional Bulb_2023, Year 1 Install, 1050-1489 Lumens_0_0_Therm Heating Penalty | Residential_Income Qualified_IQ Retail Products_Electric_Lighting_Single-Family/Multifamily_LED Screw Based Omnidirectional Bulb_2023, Year 1 Install, 1050-1489 Lumens_0_0 | Residential | Income Qualified | IQ Retail Products | Electric | Lighting | Single-Family/Multifamily | LED Screw Based Omnidirectional Bulb | 2023, Year 1 Install, 1050-1489 Lumens | 0 | 0 | Therm Heating Penalty |  | -0.3613 |  | IL TRM v9 | 5.5.8 | LED Screw Based Omnidirectional Bulbs | RS-LTG-LEDA-V10-210101 | RS | LTG | LEDA | V10-210101
Residential_Income Qualified_IQ Retail Products_Electric_Lighting_Single-Family/Multifamily_LED Screw Based Omnidirectional Bulb_2023, Year 1 Install, 1050-1489 Lumens_0_0_Remaining Year kWh | Residential_Income Qualified_IQ Retail Products_Electric_Lighting_Single-Family/Multifamily_LED Screw Based Omnidirectional Bulb_2023, Year 1 Install, 1050-1489 Lumens_0_0 | Residential | Income Qualified | IQ Retail Products | Electric | Lighting | Single-Family/Multifamily | LED Screw Based Omnidirectional Bulb | 2023, Year 1 Install, 1050-1489 Lumens | 0 | 0 | Remaining Year kWh |  | 28.1315 |  | IL TRM v9 | 5.5.8 | LED Screw Based Omnidirectional Bulbs | RS-LTG-LEDA-V10-210101 | RS | LTG | LEDA | V10-210101
Residential_Income Qualified_IQ Retail Products_Electric_Lighting_Single-Family/Multifamily_LED Screw Based Omnidirectional Bulb_2023, Year 1 Install, 1050-1489 Lumens_0_0_kWh Saved per Unit | Residential_Income Qualified_IQ Retail Products_Electric_Lighting_Single-Family/Multifamily_LED Screw Based Omnidirectional Bulb_2023, Year 1 Install, 1050-1489 Lumens_0_0 | Residential | Income Qualified | IQ Retail Products | Electric | Lighting | Single-Family/Multifamily | LED Screw Based Omnidirectional Bulb | 2023, Year 1 Install, 1050-1489 Lumens | 0 | 0 | kWh Saved per Unit |  | 16.035 |  | IL TRM v9 | 5.5.8 | LED Screw Based Omnidirectional Bulbs | RS-LTG-LEDA-V10-210101 | RS | LTG | LEDA | V10-210101
Residential_Income Qualified_IQ Retail Products_Electric_Lighting_Single-Family/Multifamily_LED Screw Based Omnidirectional Bulb_2023, Year 1 Install, 1050-1489 Lumens_0_0_Remaining Year kW | Residential_Income Qualified_IQ Retail Products_Electric_Lighting_Single-Family/Multifamily_LED Screw Based Omnidirectional Bulb_2023, Year 1 Install, 1050-1489 Lumens_0_0 | Residential | Income Qualified | IQ Retail Products | Electric | Lighting | Single-Family/Multifamily | LED Screw Based Omnidirectional Bulb | 2023, Year 1 Install, 1050-1489 Lumens | 0 | 0 | Remaining Year kW |  | 0.0034625 |  | IL TRM v9 | 5.5.8 | LED Screw Based Omnidirectional Bulbs | RS-LTG-LEDA-V10-210101 | RS | LTG | LEDA | V10-210101
Residential_Income Qualified_IQ Retail Products_Electric_Lighting_Single-Family/Multifamily_LED Screw Based Omnidirectional Bulb_2023, Year 1 Install, 1050-1489 Lumens_0_0_Coincident Peak kW Saved per Unit | Residential_Income Qualified_IQ Retail Products_Electric_Lighting_Single-Family/Multifamily_LED Screw Based Omnidirectional Bulb_2023, Year 1 Install, 1050-1489 Lumens_0_0 | Residential | Income Qualified | IQ Retail Products | Electric | Lighting | Single-Family/Multifamily | LED Screw Based Omnidirectional Bulb | 2023, Year 1 Install, 1050-1489 Lumens | 0 | 0 | Coincident Peak kW Saved per Unit |  | 0.0019736 |  | IL TRM v9 | 5.5.8 | LED Screw Based Omnidirectional Bulbs | RS-LTG-LEDA-V10-210101 | RS | LTG | LEDA | V10-210101
Residential_Income Qualified_IQ Retail Products_Electric_Lighting_Single-Family/Multifamily_LED Screw Based Omnidirectional Bulb_2023, Year 1 Install, 1050-1489 Lumens_0_0_Remaining Life | Residential_Income Qualified_IQ Retail Products_Electric_Lighting_Single-Family/Multifamily_LED Screw Based Omnidirectional Bulb_2023, Year 1 Install, 1050-1489 Lumens_0_0 | Residential | Income Qualified | IQ Retail Products | Electric | Lighting | Single-Family/Multifamily | LED Screw Based Omnidirectional Bulb | 2023, Year 1 Install, 1050-1489 Lumens | 0 | 0 | Remaining Life |  | 7 |  | IL TRM v9 | 5.5.8 | LED Screw Based Omnidirectional Bulbs | RS-LTG-LEDA-V10-210101 | RS | LTG | LEDA | V10-210101
Residential_Income Qualified_IQ Retail Products_Electric_Lighting_Single-Family/Multifamily_LED Screw Based Omnidirectional Bulb_2023, Year 1 Install, 1050-1489 Lumens_0_0_Lifetime (years) | Residential_Income Qualified_IQ Retail Products_Electric_Lighting_Single-Family/Multifamily_LED Screw Based Omnidirectional Bulb_2023, Year 1 Install, 1050-1489 Lumens_0_0 | Residential | Income Qualified | IQ Retail Products | Electric | Lighting | Single-Family/Multifamily | LED Screw Based Omnidirectional Bulb | 2023, Year 1 Install, 1050-1489 Lumens | 0 | 0 | Lifetime (years) |  | 10 |  | IL TRM v9 | 5.5.8 | LED Screw Based Omnidirectional Bulbs | RS-LTG-LEDA-V10-210101 | RS | LTG | LEDA | V10-210101
Residential_Income Qualified_IQ Retail Products_Electric_Lighting_Single-Family/Multifamily_LED Screw Based Omnidirectional Bulb_2023, Year 1 Install, 1050-1489 Lumens_0_0_Incremental Cost | Residential_Income Qualified_IQ Retail Products_Electric_Lighting_Single-Family/Multifamily_LED Screw Based Omnidirectional Bulb_2023, Year 1 Install, 1050-1489 Lumens_0_0 | Residential | Income Qualified | IQ Retail Products | Electric | Lighting | Single-Family/Multifamily | LED Screw Based Omnidirectional Bulb | 2023, Year 1 Install, 1050-1489 Lumens | 0 | 0 | Incremental Cost |  | 1.45 | Assumed 2020 and on | IL TRM v9 | 5.5.8 | LED Screw Based Omnidirectional Bulbs | RS-LTG-LEDA-V10-210101 | RS | LTG | LEDA | V10-210101
Residential_Income Qualified_IQ Retail Products_Electric_Lighting_Single-Family/Multifamily_LED Screw Based Omnidirectional Bulb_2023, Year 1 Install, 1050-1489 Lumens_0_0_ | Residential_Income Qualified_IQ Retail Products_Electric_Lighting_Single-Family/Multifamily_LED Screw Based Omnidirectional Bulb_2023, Year 1 Install, 1050-1489 Lumens_0_0 | Residential | Income Qualified | IQ Retail Products | Electric | Lighting | Single-Family/Multifamily | LED Screw Based Omnidirectional Bulb | 2023, Year 1 Install, 1050-1489 Lumens | 0 | 0 | [8 empty] | ERROR
Residential_Income Qualified_IQ Retail Products_Electric_Lighting_Single-Family/Multifamily_LED Screw Based Omnidirectional Bulb_2023, Year 2 Install, 1050-1489 Lumens_0_0_Watts_base | Residential_Income Qualified_IQ Retail Products_Electric_Lighting_Single-Family/Multifamily_LED Screw Based Omnidirectional Bulb_2023, Year 2 Install, 1050-1489 Lumens_0_0 | Residential | Income Qualified | IQ Retail Products | Electric | Lighting | Single-Family/Multifamily | LED Screw Based Omnidirectional Bulb | 2023, Year 2 Install, 1050-1489 Lumens | 0 | 0 | Watts_base |  | 53 |  | IL TRM v9 | 5.5.8 | LED Screw Based Omnidirectional Bulbs | RS-LTG-LEDA-V10-210101 | RS | LTG | LEDA | V10-210101
Residential_Income Qualified_IQ Retail Products_Electric_Lighting_Single-Family/Multifamily_LED Screw Based Omnidirectional Bulb_2023, Year 2 Install, 1050-1489 Lumens_0_0_Watts_EE | Residential_Income Qualified_IQ Retail Products_Electric_Lighting_Single-Family/Multifamily_LED Screw Based Omnidirectional Bulb_2023, Year 2 Install, 1050-1489 Lumens_0_0 | Residential | Income Qualified | IQ Retail Products | Electric | Lighting | Single-Family/Multifamily | LED Screw Based Omnidirectional Bulb | 2023, Year 2 Install, 1050-1489 Lumens | 0 | 0 | Watts_EE |  | 16.1 |  | IL TRM v9 | 5.5.8 | LED Screw Based Omnidirectional Bulbs | RS-LTG-LEDA-V10-210101 | RS | LTG | LEDA | V10-210101
Residential_Income Qualified_IQ Retail Products_Electric_Lighting_Single-Family/Multifamily_LED Screw Based Omnidirectional Bulb_2023, Year 2 Install, 1050-1489 Lumens_0_0_Leakage | Residential_Income Qualified_IQ Retail Products_Electric_Lighting_Single-Family/Multifamily_LED Screw Based Omnidirectional Bulb_2023, Year 2 Install, 1050-1489 Lumens_0_0 | Residential | Income Qualified | IQ Retail Products | Electric | Lighting | Single-Family/Multifamily | LED Screw Based Omnidirectional Bulb | 2023, Year 2 Install, 1050-1489 Lumens | 0 | 0 | Leakage |  | 0.131 | Assumed Ameren Upstream (TOS) | IL TRM v9 | 5.5.8 | LED Screw Based Omnidirectional Bulbs | RS-LTG-LEDA-V10-210101 | RS | LTG | LEDA | V10-210101
Residential_Income Qualified_IQ Retail Products_Electric_Lighting_Single-Family/Multifamily_LED Screw Based Omnidirectional Bulb_2023, Year 2 Install, 1050-1489 Lumens_0_0_Hours | Residential_Income Qualified_IQ Retail Products_Electric_Lighting_Single-Family/Multifamily_LED Screw Based Omnidirectional Bulb_2023, Year 2 Install, 1050-1489 Lumens_0_0 | Residential | Income Qualified | IQ Retail Products | Electric | Lighting | Single-Family/Multifamily | LED Screw Based Omnidirectional Bulb | 2023, Year 2 Install, 1050-1489 Lumens | 0 | 0 | Hours |  | 1089 | Assumed Residential and In-Unit Multi Family | IL TRM v9 | 5.5.8 | LED Screw Based Omnidirectional Bulbs | RS-LTG-LEDA-V10-210101 | RS | LTG | LEDA | V10-210101
Residential_Income Qualified_IQ Retail Products_Electric_Lighting_Single-Family/Multifamily_LED Screw Based Omnidirectional Bulb_2023, Year 2 Install, 1050-1489 Lumens_0_0_WHFe | Residential_Income Qualified_IQ Retail Products_Electric_Lighting_Single-Family/Multifamily_LED Screw Based Omnidirectional Bulb_2023, Year 2 Install, 1050-1489 Lumens_0_0 | Residential | Income Qualified | IQ Retail Products | Electric | Lighting | Single-Family/Multifamily | LED Screw Based Omnidirectional Bulb | 2023, Year 2 Install, 1050-1489 Lumens | 0 | 0 | WHFe |  | 1.06 | Assumed interior single family | IL TRM v9 | 5.5.8 | LED Screw Based Omnidirectional Bulbs | RS-LTG-LEDA-V10-210101 | RS | LTG | LEDA | V10-210101
Residential_Income Qualified_IQ Retail Products_Electric_Lighting_Single-Family/Multifamily_LED Screw Based Omnidirectional Bulb_2023, Year 2 Install, 1050-1489 Lumens_0_0_ISR | Residential_Income Qualified_IQ Retail Products_Electric_Lighting_Single-Family/Multifamily_LED Screw Based Omnidirectional Bulb_2023, Year 2 Install, 1050-1489 Lumens_0_0 | Residential | Income Qualified | IQ Retail Products | Electric | Lighting | Single-Family/Multifamily | LED Screw Based Omnidirectional Bulb | 2023, Year 2 Install, 1050-1489 Lumens | 0 | 0 | ISR |  | 0.119 | Retail (Time of Sale) | IL TRM v9 | 5.5.8 | LED Screw Based Omnidirectional Bulbs | RS-LTG-LEDA-V10-210101 | RS | LTG | LEDA | V10-210101
Residential_Income Qualified_IQ Retail Products_Electric_Lighting_Single-Family/Multifamily_LED Screw Based Omnidirectional Bulb_2023, Year 2 Install, 1050-1489 Lumens_0_0_HF | Residential_Income Qualified_IQ Retail Products_Electric_Lighting_Single-Family/Multifamily_LED Screw Based Omnidirectional Bulb_2023, Year 2 Install, 1050-1489 Lumens_0_0 | Residential | Income Qualified | IQ Retail Products | Electric | Lighting | Single-Family/Multifamily | LED Screw Based Omnidirectional Bulb | 2023, Year 2 Install, 1050-1489 Lumens | 0 | 0 | HF |  | 0.49 | Assumed interior location | IL TRM v9 | 5.5.8 | LED Screw Based Omnidirectional Bulbs | RS-LTG-LEDA-V10-210101 | RS | LTG | LEDA | V10-210101
Residential_Income Qualified_IQ Retail Products_Electric_Lighting_Single-Family/Multifamily_LED Screw Based Omnidirectional Bulb_2023, Year 2 Install, 1050-1489 Lumens_0_0_ηHeat | Residential_Income Qualified_IQ Retail Products_Electric_Lighting_Single-Family/Multifamily_LED Screw Based Omnidirectional Bulb_2023, Year 2 Install, 1050-1489 Lumens_0_0 | Residential | Income Qualified | IQ Retail Products | Electric | Lighting | Single-Family/Multifamily | LED Screw Based Omnidirectional Bulb | 2023, Year 2 Install, 1050-1489 Lumens | 0 | 0 | ηHeat |  | 1.28 | Assumed unknown system type | IL TRM v9 | 5.5.8 | LED Screw Based Omnidirectional Bulbs | RS-LTG-LEDA-V10-210101 | RS | LTG | LEDA | V10-210101
Residential_Income Qualified_IQ Retail Products_Electric_Lighting_Single-Family/Multifamily_LED Screw Based Omnidirectional Bulb_2023, Year 2 Install, 1050-1489 Lumens_0_0_WHFd | Residential_Income Qualified_IQ Retail Products_Electric_Lighting_Single-Family/Multifamily_LED Screw Based Omnidirectional Bulb_2023, Year 2 Install, 1050-1489 Lumens_0_0 | Residential | Income Qualified | IQ Retail Products | Electric | Lighting | Single-Family/Multifamily | LED Screw Based Omnidirectional Bulb | 2023, Year 2 Install, 1050-1489 Lumens | 0 | 0 | WHFd |  | 1.11 | Assumed location of interior single family home | IL TRM v9 | 5.5.8 | LED Screw Based Omnidirectional Bulbs | RS-LTG-LEDA-V10-210101 | RS | LTG | LEDA | V10-210101
Residential_Income Qualified_IQ Retail Products_Electric_Lighting_Single-Family/Multifamily_LED Screw Based Omnidirectional Bulb_2023, Year 2 Install, 1050-1489 Lumens_0_0_CF | Residential_Income Qualified_IQ Retail Products_Electric_Lighting_Single-Family/Multifamily_LED Screw Based Omnidirectional Bulb_2023, Year 2 Install, 1050-1489 Lumens_0_0 | Residential | Income Qualified | IQ Retail Products | Electric | Lighting | Single-Family/Multifamily | LED Screw Based Omnidirectional Bulb | 2023, Year 2 Install, 1050-1489 Lumens | 0 | 0 | CF |  | 0.128 | Assumed residential and in-unit multifamily bulbs | IL TRM v9 | 5.5.8 | LED Screw Based Omnidirectional Bulbs | RS-LTG-LEDA-V10-210101 | RS | LTG | LEDA | V10-210101
Residential_Income Qualified_IQ Retail Products_Electric_Lighting_Single-Family/Multifamily_LED Screw Based Omnidirectional Bulb_2023, Year 2 Install, 1050-1489 Lumens_0_0_ηHeat | Residential_Income Qualified_IQ Retail Products_Electric_Lighting_Single-Family/Multifamily_LED Screw Based Omnidirectional Bulb_2023, Year 2 Install, 1050-1489 Lumens_0_0 | Residential | Income Qualified | IQ Retail Products | Electric | Lighting | Single-Family/Multifamily | LED Screw Based Omnidirectional Bulb | 2023, Year 2 Install, 1050-1489 Lumens | 0 | 0 | ηHeat |  | 0.7 |  | IL TRM v9 | 5.5.8 | LED Screw Based Omnidirectional Bulbs | RS-LTG-LEDA-V10-210101 | RS | LTG | LEDA | V10-210101
Residential_Income Qualified_IQ Retail Products_Electric_Lighting_Single-Family/Multifamily_LED Screw Based Omnidirectional Bulb_2023, Year 2 Install, 1050-1489 Lumens_0_0_Conversion | Residential_Income Qualified_IQ Retail Products_Electric_Lighting_Single-Family/Multifamily_LED Screw Based Omnidirectional Bulb_2023, Year 2 Install, 1050-1489 Lumens_0_0 | Residential | Income Qualified | IQ Retail Products | Electric | Lighting | Single-Family/Multifamily | LED Screw Based Omnidirectional Bulb | 2023, Year 2 Install, 1050-1489 Lumens | 0 | 0 | Conversion |  | 0.03412 |  | IL TRM v9 | 5.5.8 | LED Screw Based Omnidirectional Bulbs | RS-LTG-LEDA-V10-210101 | RS | LTG | LEDA | V10-210101
Residential_Income Qualified_IQ Retail Products_Electric_Lighting_Single-Family/Multifamily_LED Screw Based Omnidirectional Bulb_2023, Year 2 Install, 1050-1489 Lumens_0_0_Mid-Life Adjustment | Residential_Income Qualified_IQ Retail Products_Electric_Lighting_Single-Family/Multifamily_LED Screw Based Omnidirectional Bulb_2023, Year 2 Install, 1050-1489 Lumens_0_0 | Residential | Income Qualified | IQ Retail Products | Electric | Lighting | Single-Family/Multifamily | LED Screw Based Omnidirectional Bulb | 2023, Year 2 Install, 1050-1489 Lumens | 0 | 0 | Mid-Life Adjustment |  | 0.57 | Income Eligible | IL TRM v9 | 5.5.8 | LED Screw Based Omnidirectional Bulbs | RS-LTG-LEDA-V10-210101 | RS | LTG | LEDA | V10-210101
Residential_Income Qualified_IQ Retail Products_Electric_Lighting_Single-Family/Multifamily_LED Screw Based Omnidirectional Bulb_2023, Year 2 Install, 1050-1489 Lumens_0_0_Remaining Year kWh Heating Penalty | Residential_Income Qualified_IQ Retail Products_Electric_Lighting_Single-Family/Multifamily_LED Screw Based Omnidirectional Bulb_2023, Year 2 Install, 1050-1489 Lumens_0_0 | Residential | Income Qualified | IQ Retail Products | Electric | Lighting | Single-Family/Multifamily | LED Screw Based Omnidirectional Bulb | 2023, Year 2 Install, 1050-1489 Lumens | 0 | 0 | Remaining Year kWh Heating Penalty |  | -1.6862 |  | IL TRM v9 | 5.5.8 | LED Screw Based Omnidirectional Bulbs | RS-LTG-LEDA-V10-210101 | RS | LTG | LEDA | V10-210101
Residential_Income Qualified_IQ Retail Products_Electric_Lighting_Single-Family/Multifamily_LED Screw Based Omnidirectional Bulb_2023, Year 2 Install, 1050-1489 Lumens_0_0_kWh Heating Penalty | Residential_Income Qualified_IQ Retail Products_Electric_Lighting_Single-Family/Multifamily_LED Screw Based Omnidirectional Bulb_2023, Year 2 Install, 1050-1489 Lumens_0_0 | Residential | Income Qualified | IQ Retail Products | Electric | Lighting | Single-Family/Multifamily | LED Screw Based Omnidirectional Bulb | 2023, Year 2 Install, 1050-1489 Lumens | 0 | 0 | kWh Heating Penalty |  | -0.96114 |  | IL TRM v9 | 5.5.8 | LED Screw Based Omnidirectional Bulbs | RS-LTG-LEDA-V10-210101 | RS | LTG | LEDA | V10-210101
Residential_Income Qualified_IQ Retail Products_Electric_Lighting_Single-Family/Multifamily_LED Screw Based Omnidirectional Bulb_2023, Year 2 Install, 1050-1489 Lumens_0_0_Remaining Year Therm Heating Penalty | Residential_Income Qualified_IQ Retail Products_Electric_Lighting_Single-Family/Multifamily_LED Screw Based Omnidirectional Bulb_2023, Year 2 Install, 1050-1489 Lumens_0_0 | Residential | Income Qualified | IQ Retail Products | Electric | Lighting | Single-Family/Multifamily | LED Screw Based Omnidirectional Bulb | 2023, Year 2 Install, 1050-1489 Lumens | 0 | 0 | Remaining Year Therm Heating Penalty |  | -0.099249 |  | IL TRM v9 | 5.5.8 | LED Screw Based Omnidirectional Bulbs | RS-LTG-LEDA-V10-210101 | RS | LTG | LEDA | V10-210101
Residential_Income Qualified_IQ Retail Products_Electric_Lighting_Single-Family/Multifamily_LED Screw Based Omnidirectional Bulb_2023, Year 2 Install, 1050-1489 Lumens_0_0_Therm Heating Penalty | Residential_Income Qualified_IQ Retail Products_Electric_Lighting_Single-Family/Multifamily_LED Screw Based Omnidirectional Bulb_2023, Year 2 Install, 1050-1489 Lumens_0_0 | Residential | Income Qualified | IQ Retail Products | Electric | Lighting | Single-Family/Multifamily | LED Screw Based Omnidirectional Bulb | 2023, Year 2 Install, 1050-1489 Lumens | 0 | 0 | Therm Heating Penalty |  | -0.056572 |  | IL TRM v9 | 5.5.8 | LED Screw Based Omnidirectional Bulbs | RS-LTG-LEDA-V10-210101 | RS | LTG | LEDA | V10-210101
Residential_Income Qualified_IQ Retail Products_Electric_Lighting_Single-Family/Multifamily_LED Screw Based Omnidirectional Bulb_2023, Year 2 Install, 1050-1489 Lumens_0_0_Remaining Year kWh | Residential_Income Qualified_IQ Retail Products_Electric_Lighting_Single-Family/Multifamily_LED Screw Based Omnidirectional Bulb_2023, Year 2 Install, 1050-1489 Lumens_0_0 | Residential | Income Qualified | IQ Retail Products | Electric | Lighting | Single-Family/Multifamily | LED Screw Based Omnidirectional Bulb | 2023, Year 2 Install, 1050-1489 Lumens | 0 | 0 | Remaining Year kWh |  | 4.4048 |  | IL TRM v9 | 5.5.8 | LED Screw Based Omnidirectional Bulbs | RS-LTG-LEDA-V10-210101 | RS | LTG | LEDA | V10-210101
Residential_Income Qualified_IQ Retail Products_Electric_Lighting_Single-Family/Multifamily_LED Screw Based Omnidirectional Bulb_2023, Year 2 Install, 1050-1489 Lumens_0_0_kWh Saved per Unit | Residential_Income Qualified_IQ Retail Products_Electric_Lighting_Single-Family/Multifamily_LED Screw Based Omnidirectional Bulb_2023, Year 2 Install, 1050-1489 Lumens_0_0 | Residential | Income Qualified | IQ Retail Products | Electric | Lighting | Single-Family/Multifamily | LED Screw Based Omnidirectional Bulb | 2023, Year 2 Install, 1050-1489 Lumens | 0 | 0 | kWh Saved per Unit |  | 2.5107 |  | IL TRM v9 | 5.5.8 | LED Screw Based Omnidirectional Bulbs | RS-LTG-LEDA-V10-210101 | RS | LTG | LEDA | V10-210101
Residential_Income Qualified_IQ Retail Products_Electric_Lighting_Single-Family/Multifamily_LED Screw Based Omnidirectional Bulb_2023, Year 2 Install, 1050-1489 Lumens_0_0_Remaining Year kW | Residential_Income Qualified_IQ Retail Products_Electric_Lighting_Single-Family/Multifamily_LED Screw Based Omnidirectional Bulb_2023, Year 2 Install, 1050-1489 Lumens_0_0 | Residential | Income Qualified | IQ Retail Products | Electric | Lighting | Single-Family/Multifamily | LED Screw Based Omnidirectional Bulb | 2023, Year 2 Install, 1050-1489 Lumens | 0 | 0 | Remaining Year kW |  | 0.00054216 |  | IL TRM v9 | 5.5.8 | LED Screw Based Omnidirectional Bulbs | RS-LTG-LEDA-V10-210101 | RS | LTG | LEDA | V10-210101
Residential_Income Qualified_IQ Retail Products_Electric_Lighting_Single-Family/Multifamily_LED Screw Based Omnidirectional Bulb_2023, Year 2 Install, 1050-1489 Lumens_0_0_Coincident Peak kW Saved per Unit | Residential_Income Qualified_IQ Retail Products_Electric_Lighting_Single-Family/Multifamily_LED Screw Based Omnidirectional Bulb_2023, Year 2 Install, 1050-1489 Lumens_0_0 | Residential | Income Qualified | IQ Retail Products | Electric | Lighting | Single-Family/Multifamily | LED Screw Based Omnidirectional Bulb | 2023, Year 2 Install, 1050-1489 Lumens | 0 | 0 | Coincident Peak kW Saved per Unit |  | 0.00030903 |  | IL TRM v9 | 5.5.8 | LED Screw Based Omnidirectional Bulbs | RS-LTG-LEDA-V10-210101 | RS | LTG | LEDA | V10-210101
Residential_Income Qualified_IQ Retail Products_Electric_Lighting_Single-Family/Multifamily_LED Screw Based Omnidirectional Bulb_2023, Year 2 Install, 1050-1489 Lumens_0_0_Remaining Life | Residential_Income Qualified_IQ Retail Products_Electric_Lighting_Single-Family/Multifamily_LED Screw Based Omnidirectional Bulb_2023, Year 2 Install, 1050-1489 Lumens_0_0 | Residential | Income Qualified | IQ Retail Products | Electric | Lighting | Single-Family/Multifamily | LED Screw Based Omnidirectional Bulb | 2023, Year 2 Install, 1050-1489 Lumens | 0 | 0 | Remaining Life |  | 7 |  | IL TRM v9 | 5.5.8 | LED Screw Based Omnidirectional Bulbs | RS-LTG-LEDA-V10-210101 | RS | LTG | LEDA | V10-210101
Residential_Income Qualified_IQ Retail Products_Electric_Lighting_Single-Family/Multifamily_LED Screw Based Omnidirectional Bulb_2023, Year 2 Install, 1050-1489 Lumens_0_0_Lifetime (years) | Residential_Income Qualified_IQ Retail Products_Electric_Lighting_Single-Family/Multifamily_LED Screw Based Omnidirectional Bulb_2023, Year 2 Install, 1050-1489 Lumens_0_0 | Residential | Income Qualified | IQ Retail Products | Electric | Lighting | Single-Family/Multifamily | LED Screw Based Omnidirectional Bulb | 2023, Year 2 Install, 1050-1489 Lumens | 0 | 0 | Lifetime (years) |  | 10 |  | IL TRM v9 | 5.5.8 | LED Screw Based Omnidirectional Bulbs | RS-LTG-LEDA-V10-210101 | RS | LTG | LEDA | V10-210101
Residential_Income Qualified_IQ Retail Products_Electric_Lighting_Single-Family/Multifamily_LED Screw Based Omnidirectional Bulb_2023, Year 2 Install, 1050-1489 Lumens_0_0_Incremental Cost | Residential_Income Qualified_IQ Retail Products_Electric_Lighting_Single-Family/Multifamily_LED Screw Based Omnidirectional Bulb_2023, Year 2 Install, 1050-1489 Lumens_0_0 | Residential | Income Qualified | IQ Retail Products | Electric | Lighting | Single-Family/Multifamily | LED Screw Based Omnidirectional Bulb | 2023, Year 2 Install, 1050-1489 Lumens | 0 | 0 | Incremental Cost |  | 1.45 | Assumed 2020 and on | IL TRM v9 | 5.5.8 | LED Screw Based Omnidirectional Bulbs | RS-LTG-LEDA-V10-210101 | RS | LTG | LEDA | V10-210101
Residential_Income Qualified_IQ Retail Products_Electric_Lighting_Single-Family/Multifamily_LED Screw Based Omnidirectional Bulb_2023, Year 2 Install, 1050-1489 Lumens_0_0_ | Residential_Income Qualified_IQ Retail Products_Electric_Lighting_Single-Family/Multifamily_LED Screw Based Omnidirectional Bulb_2023, Year 2 Install, 1050-1489 Lumens_0_0 | Residential | Income Qualified | IQ Retail Products | Electric | Lighting | Single-Family/Multifamily | LED Screw Based Omnidirectional Bulb | 2023, Year 2 Install, 1050-1489 Lumens | 0 | 0 | [8 empty] | ERROR
Residential_Income Qualified_IQ Retail Products_Electric_Lighting_Single-Family/Multifamily_LED Screw Based Omnidirectional Bulb_2023, Year 3 Install, 1050-1489 Lumens_0_0_Watts_base | Residential_Income Qualified_IQ Retail Products_Electric_Lighting_Single-Family/Multifamily_LED Screw Based Omnidirectional Bulb_2023, Year 3 Install, 1050-1489 Lumens_0_0 | Residential | Income Qualified | IQ Retail Products | Electric | Lighting | Single-Family/Multifamily | LED Screw Based Omnidirectional Bulb | 2023, Year 3 Install, 1050-1489 Lumens | 0 | 0 | Watts_base |  | 53 |  | IL TRM v9 | 5.5.8 | LED Screw Based Omnidirectional Bulbs | RS-LTG-LEDA-V10-210101 | RS | LTG | LEDA | V10-210101
Residential_Income Qualified_IQ Retail Products_Electric_Lighting_Single-Family/Multifamily_LED Screw Based Omnidirectional Bulb_2023, Year 3 Install, 1050-1489 Lumens_0_0_Watts_EE | Residential_Income Qualified_IQ Retail Products_Electric_Lighting_Single-Family/Multifamily_LED Screw Based Omnidirectional Bulb_2023, Year 3 Install, 1050-1489 Lumens_0_0 | Residential | Income Qualified | IQ Retail Products | Electric | Lighting | Single-Family/Multifamily | LED Screw Based Omnidirectional Bulb | 2023, Year 3 Install, 1050-1489 Lumens | 0 | 0 | Watts_EE |  | 16.1 |  | IL TRM v9 | 5.5.8 | LED Screw Based Omnidirectional Bulbs | RS-LTG-LEDA-V10-210101 | RS | LTG | LEDA | V10-210101
Residential_Income Qualified_IQ Retail Products_Electric_Lighting_Single-Family/Multifamily_LED Screw Based Omnidirectional Bulb_2023, Year 3 Install, 1050-1489 Lumens_0_0_Leakage | Residential_Income Qualified_IQ Retail Products_Electric_Lighting_Single-Family/Multifamily_LED Screw Based Omnidirectional Bulb_2023, Year 3 Install, 1050-1489 Lumens_0_0 | Residential | Income Qualified | IQ Retail Products | Electric | Lighting | Single-Family/Multifamily | LED Screw Based Omnidirectional Bulb | 2023, Year 3 Install, 1050-1489 Lumens | 0 | 0 | Leakage |  | 0.131 | Assumed Ameren Upstream (TOS) | IL TRM v9 | 5.5.8 | LED Screw Based Omnidirectional Bulbs | RS-LTG-LEDA-V10-210101 | RS | LTG | LEDA | V10-210101
Residential_Income Qualified_IQ Retail Products_Electric_Lighting_Single-Family/Multifamily_LED Screw Based Omnidirectional Bulb_2023, Year 3 Install, 1050-1489 Lumens_0_0_Hours | Residential_Income Qualified_IQ Retail Products_Electric_Lighting_Single-Family/Multifamily_LED Screw Based Omnidirectional Bulb_2023, Year 3 Install, 1050-1489 Lumens_0_0 | Residential | Income Qualified | IQ Retail Products | Electric | Lighting | Single-Family/Multifamily | LED Screw Based Omnidirectional Bulb | 2023, Year 3 Install, 1050-1489 Lumens | 0 | 0 | Hours |  | 1089 | Assumed Residential and In-Unit Multi Family | IL TRM v9 | 5.5.8 | LED Screw Based Omnidirectional Bulbs | RS-LTG-LEDA-V10-210101 | RS | LTG | LEDA | V10-210101
Residential_Income Qualified_IQ Retail Products_Electric_Lighting_Single-Family/Multifamily_LED Screw Based Omnidirectional Bulb_2023, Year 3 Install, 1050-1489 Lumens_0_0_WHFe | Residential_Income Qualified_IQ Retail Products_Electric_Lighting_Single-Family/Multifamily_LED Screw Based Omnidirectional Bulb_2023, Year 3 Install, 1050-1489 Lumens_0_0 | Residential | Income Qualified | IQ Retail Products | Electric | Lighting | Single-Family/Multifamily | LED Screw Based Omnidirectional Bulb | 2023, Year 3 Install, 1050-1489 Lumens | 0 | 0 | WHFe |  | 1.06 | Assumed interior single family | IL TRM v9 | 5.5.8 | LED Screw Based Omnidirectional Bulbs | RS-LTG-LEDA-V10-210101 | RS | LTG | LEDA | V10-210101
Residential_Income Qualified_IQ Retail Products_Electric_Lighting_Single-Family/Multifamily_LED Screw Based Omnidirectional Bulb_2023, Year 3 Install, 1050-1489 Lumens_0_0_ISR | Residential_Income Qualified_IQ Retail Products_Electric_Lighting_Single-Family/Multifamily_LED Screw Based Omnidirectional Bulb_2023, Year 3 Install, 1050-1489 Lumens_0_0 | Residential | Income Qualified | IQ Retail Products | Electric | Lighting | Single-Family/Multifamily | LED Screw Based Omnidirectional Bulb | 2023, Year 3 Install, 1050-1489 Lumens | 0 | 0 | ISR |  | 0.101 | Retail (Time of Sale) | IL TRM v9 | 5.5.8 | LED Screw Based Omnidirectional Bulbs | RS-LTG-LEDA-V10-210101 | RS | LTG | LEDA | V10-210101
Residential_Income Qualified_IQ Retail Products_Electric_Lighting_Single-Family/Multifamily_LED Screw Based Omnidirectional Bulb_2023, Year 3 Install, 1050-1489 Lumens_0_0_HF | Residential_Income Qualified_IQ Retail Products_Electric_Lighting_Single-Family/Multifamily_LED Screw Based Omnidirectional Bulb_2023, Year 3 Install, 1050-1489 Lumens_0_0 | Residential | Income Qualified | IQ Retail Products | Electric | Lighting | Single-Family/Multifamily | LED Screw Based Omnidirectional Bulb | 2023, Year 3 Install, 1050-1489 Lumens | 0 | 0 | HF |  | 0.49 | Assumed interior location | IL TRM v9 | 5.5.8 | LED Screw Based Omnidirectional Bulbs | RS-LTG-LEDA-V10-210101 | RS | LTG | LEDA | V10-210101
Residential_Income Qualified_IQ Retail Products_Electric_Lighting_Single-Family/Multifamily_LED Screw Based Omnidirectional Bulb_2023, Year 3 Install, 1050-1489 Lumens_0_0_ηHeat | Residential_Income Qualified_IQ Retail Products_Electric_Lighting_Single-Family/Multifamily_LED Screw Based Omnidirectional Bulb_2023, Year 3 Install, 1050-1489 Lumens_0_0 | Residential | Income Qualified | IQ Retail Products | Electric | Lighting | Single-Family/Multifamily | LED Screw Based Omnidirectional Bulb | 2023, Year 3 Install, 1050-1489 Lumens | 0 | 0 | ηHeat |  | 1.28 | Assumed unknown system type | IL TRM v9 | 5.5.8 | LED Screw Based Omnidirectional Bulbs | RS-LTG-LEDA-V10-210101 | RS | LTG | LEDA | V10-210101
Residential_Income Qualified_IQ Retail Products_Electric_Lighting_Single-Family/Multifamily_LED Screw Based Omnidirectional Bulb_2023, Year 3 Install, 1050-1489 Lumens_0_0_WHFd | Residential_Income Qualified_IQ Retail Products_Electric_Lighting_Single-Family/Multifamily_LED Screw Based Omnidirectional Bulb_2023, Year 3 Install, 1050-1489 Lumens_0_0 | Residential | Income Qualified | IQ Retail Products | Electric | Lighting | Single-Family/Multifamily | LED Screw Based Omnidirectional Bulb | 2023, Year 3 Install, 1050-1489 Lumens | 0 | 0 | WHFd |  | 1.11 | Assumed location of interior single family home | IL TRM v9 | 5.5.8 | LED Screw Based Omnidirectional Bulbs | RS-LTG-LEDA-V10-210101 | RS | LTG | LEDA | V10-210101
Residential_Income Qualified_IQ Retail Products_Electric_Lighting_Single-Family/Multifamily_LED Screw Based Omnidirectional Bulb_2023, Year 3 Install, 1050-1489 Lumens_0_0_CF | Residential_Income Qualified_IQ Retail Products_Electric_Lighting_Single-Family/Multifamily_LED Screw Based Omnidirectional Bulb_2023, Year 3 Install, 1050-1489 Lumens_0_0 | Residential | Income Qualified | IQ Retail Products | Electric | Lighting | Single-Family/Multifamily | LED Screw Based Omnidirectional Bulb | 2023, Year 3 Install, 1050-1489 Lumens | 0 | 0 | CF |  | 0.128 | Assumed residential and in-unit multifamily bulbs | IL TRM v9 | 5.5.8 | LED Screw Based Omnidirectional Bulbs | RS-LTG-LEDA-V10-210101 | RS | LTG | LEDA | V10-210101
Residential_Income Qualified_IQ Retail Products_Electric_Lighting_Single-Family/Multifamily_LED Screw Based Omnidirectional Bulb_2023, Year 3 Install, 1050-1489 Lumens_0_0_ηHeat | Residential_Income Qualified_IQ Retail Products_Electric_Lighting_Single-Family/Multifamily_LED Screw Based Omnidirectional Bulb_2023, Year 3 Install, 1050-1489 Lumens_0_0 | Residential | Income Qualified | IQ Retail Products | Electric | Lighting | Single-Family/Multifamily | LED Screw Based Omnidirectional Bulb | 2023, Year 3 Install, 1050-1489 Lumens | 0 | 0 | ηHeat |  | 0.7 |  | IL TRM v9 | 5.5.8 | LED Screw Based Omnidirectional Bulbs | RS-LTG-LEDA-V10-210101 | RS | LTG | LEDA | V10-210101
Residential_Income Qualified_IQ Retail Products_Electric_Lighting_Single-Family/Multifamily_LED Screw Based Omnidirectional Bulb_2023, Year 3 Install, 1050-1489 Lumens_0_0_Conversion | Residential_Income Qualified_IQ Retail Products_Electric_Lighting_Single-Family/Multifamily_LED Screw Based Omnidirectional Bulb_2023, Year 3 Install, 1050-1489 Lumens_0_0 | Residential | Income Qualified | IQ Retail Products | Electric | Lighting | Single-Family/Multifamily | LED Screw Based Omnidirectional Bulb | 2023, Year 3 Install, 1050-1489 Lumens | 0 | 0 | Conversion |  | 0.03412 |  | IL TRM v9 | 5.5.8 | LED Screw Based Omnidirectional Bulbs | RS-LTG-LEDA-V10-210101 | RS | LTG | LEDA | V10-210101
Residential_Income Qualified_IQ Retail Products_Electric_Lighting_Single-Family/Multifamily_LED Screw Based Omnidirectional Bulb_2023, Year 3 Install, 1050-1489 Lumens_0_0_Mid-Life Adjustment | Residential_Income Qualified_IQ Retail Products_Electric_Lighting_Single-Family/Multifamily_LED Screw Based Omnidirectional Bulb_2023, Year 3 Install, 1050-1489 Lumens_0_0 | Residential | Income Qualified | IQ Retail Products | Electric | Lighting | Single-Family/Multifamily | LED Screw Based Omnidirectional Bulb | 2023, Year 3 Install, 1050-1489 Lumens | 0 | 0 | Mid-Life Adjustment |  | 0.57 | Income Eligible | IL TRM v9 | 5.5.8 | LED Screw Based Omnidirectional Bulbs | RS-LTG-LEDA-V10-210101 | RS | LTG | LEDA | V10-210101
Residential_Income Qualified_IQ Retail Products_Electric_Lighting_Single-Family/Multifamily_LED Screw Based Omnidirectional Bulb_2023, Year 3 Install, 1050-1489 Lumens_0_0_Remaining Year kWh Heating Penalty | Residential_Income Qualified_IQ Retail Products_Electric_Lighting_Single-Family/Multifamily_LED Screw Based Omnidirectional Bulb_2023, Year 3 Install, 1050-1489 Lumens_0_0 | Residential | Income Qualified | IQ Retail Products | Electric | Lighting | Single-Family/Multifamily | LED Screw Based Omnidirectional Bulb | 2023, Year 3 Install, 1050-1489 Lumens | 0 | 0 | Remaining Year kWh Heating Penalty |  | -1.4312 |  | IL TRM v9 | 5.5.8 | LED Screw Based Omnidirectional Bulbs | RS-LTG-LEDA-V10-210101 | RS | LTG | LEDA | V10-210101
Residential_Income Qualified_IQ Retail Products_Electric_Lighting_Single-Family/Multifamily_LED Screw Based Omnidirectional Bulb_2023, Year 3 Install, 1050-1489 Lumens_0_0_kWh Heating Penalty | Residential_Income Qualified_IQ Retail Products_Electric_Lighting_Single-Family/Multifamily_LED Screw Based Omnidirectional Bulb_2023, Year 3 Install, 1050-1489 Lumens_0_0 | Residential | Income Qualified | IQ Retail Products | Electric | Lighting | Single-Family/Multifamily | LED Screw Based Omnidirectional Bulb | 2023, Year 3 Install, 1050-1489 Lumens | 0 | 0 | kWh Heating Penalty |  | -0.81576 |  | IL TRM v9 | 5.5.8 | LED Screw Based Omnidirectional Bulbs | RS-LTG-LEDA-V10-210101 | RS | LTG | LEDA | V10-210101
Residential_Income Qualified_IQ Retail Products_Electric_Lighting_Single-Family/Multifamily_LED Screw Based Omnidirectional Bulb_2023, Year 3 Install, 1050-1489 Lumens_0_0_Remaining Year Therm Heating Penalty | Residential_Income Qualified_IQ Retail Products_Electric_Lighting_Single-Family/Multifamily_LED Screw Based Omnidirectional Bulb_2023, Year 3 Install, 1050-1489 Lumens_0_0 | Residential | Income Qualified | IQ Retail Products | Electric | Lighting | Single-Family/Multifamily | LED Screw Based Omnidirectional Bulb | 2023, Year 3 Install, 1050-1489 Lumens | 0 | 0 | Remaining Year Therm Heating Penalty |  | -0.084237 |  | IL TRM v9 | 5.5.8 | LED Screw Based Omnidirectional Bulbs | RS-LTG-LEDA-V10-210101 | RS | LTG | LEDA | V10-210101
Residential_Income Qualified_IQ Retail Products_Electric_Lighting_Single-Family/Multifamily_LED Screw Based Omnidirectional Bulb_2023, Year 3 Install, 1050-1489 Lumens_0_0_Therm Heating Penalty | Residential_Income Qualified_IQ Retail Products_Electric_Lighting_Single-Family/Multifamily_LED Screw Based Omnidirectional Bulb_2023, Year 3 Install, 1050-1489 Lumens_0_0 | Residential | Income Qualified | IQ Retail Products | Electric | Lighting | Single-Family/Multifamily | LED Screw Based Omnidirectional Bulb | 2023, Year 3 Install, 1050-1489 Lumens | 0 | 0 | Therm Heating Penalty |  | -0.048015 |  | IL TRM v9 | 5.5.8 | LED Screw Based Omnidirectional Bulbs | RS-LTG-LEDA-V10-210101 | RS | LTG | LEDA | V10-210101
Residential_Income Qualified_IQ Retail Products_Electric_Lighting_Single-Family/Multifamily_LED Screw Based Omnidirectional Bulb_2023, Year 3 Install, 1050-1489 Lumens_0_0_Remaining Year kWh | Residential_Income Qualified_IQ Retail Products_Electric_Lighting_Single-Family/Multifamily_LED Screw Based Omnidirectional Bulb_2023, Year 3 Install, 1050-1489 Lumens_0_0 | Residential | Income Qualified | IQ Retail Products | Electric | Lighting | Single-Family/Multifamily | LED Screw Based Omnidirectional Bulb | 2023, Year 3 Install, 1050-1489 Lumens | 0 | 0 | Remaining Year kWh |  | 3.7385 |  | IL TRM v9 | 5.5.8 | LED Screw Based Omnidirectional Bulbs | RS-LTG-LEDA-V10-210101 | RS | LTG | LEDA | V10-210101
Residential_Income Qualified_IQ Retail Products_Electric_Lighting_Single-Family/Multifamily_LED Screw Based Omnidirectional Bulb_2023, Year 3 Install, 1050-1489 Lumens_0_0_kWh Saved per Unit | Residential_Income Qualified_IQ Retail Products_Electric_Lighting_Single-Family/Multifamily_LED Screw Based Omnidirectional Bulb_2023, Year 3 Install, 1050-1489 Lumens_0_0 | Residential | Income Qualified | IQ Retail Products | Electric | Lighting | Single-Family/Multifamily | LED Screw Based Omnidirectional Bulb | 2023, Year 3 Install, 1050-1489 Lumens | 0 | 0 | kWh Saved per Unit |  | 2.131 |  | IL TRM v9 | 5.5.8 | LED Screw Based Omnidirectional Bulbs | RS-LTG-LEDA-V10-210101 | RS | LTG | LEDA | V10-210101
Residential_Income Qualified_IQ Retail Products_Electric_Lighting_Single-Family/Multifamily_LED Screw Based Omnidirectional Bulb_2023, Year 3 Install, 1050-1489 Lumens_0_0_Remaining Year kW | Residential_Income Qualified_IQ Retail Products_Electric_Lighting_Single-Family/Multifamily_LED Screw Based Omnidirectional Bulb_2023, Year 3 Install, 1050-1489 Lumens_0_0 | Residential | Income Qualified | IQ Retail Products | Electric | Lighting | Single-Family/Multifamily | LED Screw Based Omnidirectional Bulb | 2023, Year 3 Install, 1050-1489 Lumens | 0 | 0 | Remaining Year kW |  | 0.00046015 |  | IL TRM v9 | 5.5.8 | LED Screw Based Omnidirectional Bulbs | RS-LTG-LEDA-V10-210101 | RS | LTG | LEDA | V10-210101
Residential_Income Qualified_IQ Retail Products_Electric_Lighting_Single-Family/Multifamily_LED Screw Based Omnidirectional Bulb_2023, Year 3 Install, 1050-1489 Lumens_0_0_Coincident Peak kW Saved per Unit | Residential_Income Qualified_IQ Retail Products_Electric_Lighting_Single-Family/Multifamily_LED Screw Based Omnidirectional Bulb_2023, Year 3 Install, 1050-1489 Lumens_0_0 | Residential | Income Qualified | IQ Retail Products | Electric | Lighting | Single-Family/Multifamily | LED Screw Based Omnidirectional Bulb | 2023, Year 3 Install, 1050-1489 Lumens | 0 | 0 | Coincident Peak kW Saved per Unit |  | 0.00026229 |  | IL TRM v9 | 5.5.8 | LED Screw Based Omnidirectional Bulbs | RS-LTG-LEDA-V10-210101 | RS | LTG | LEDA | V10-210101
Residential_Income Qualified_IQ Retail Products_Electric_Lighting_Single-Family/Multifamily_LED Screw Based Omnidirectional Bulb_2023, Year 3 Install, 1050-1489 Lumens_0_0_Remaining Life | Residential_Income Qualified_IQ Retail Products_Electric_Lighting_Single-Family/Multifamily_LED Screw Based Omnidirectional Bulb_2023, Year 3 Install, 1050-1489 Lumens_0_0 | Residential | Income Qualified | IQ Retail Products | Electric | Lighting | Single-Family/Multifamily | LED Screw Based Omnidirectional Bulb | 2023, Year 3 Install, 1050-1489 Lumens | 0 | 0 | Remaining Life |  | 7 |  | IL TRM v9 | 5.5.8 | LED Screw Based Omnidirectional Bulbs | RS-LTG-LEDA-V10-210101 | RS | LTG | LEDA | V10-210101
Residential_Income Qualified_IQ Retail Products_Electric_Lighting_Single-Family/Multifamily_LED Screw Based Omnidirectional Bulb_2023, Year 3 Install, 1050-1489 Lumens_0_0_Lifetime (years) | Residential_Income Qualified_IQ Retail Products_Electric_Lighting_Single-Family/Multifamily_LED Screw Based Omnidirectional Bulb_2023, Year 3 Install, 1050-1489 Lumens_0_0 | Residential | Income Qualified | IQ Retail Products | Electric | Lighting | Single-Family/Multifamily | LED Screw Based Omnidirectional Bulb | 2023, Year 3 Install, 1050-1489 Lumens | 0 | 0 | Lifetime (years) |  | 10 |  | IL TRM v9 | 5.5.8 | LED Screw Based Omnidirectional Bulbs | RS-LTG-LEDA-V10-210101 | RS | LTG | LEDA | V10-210101
Residential_Income Qualified_IQ Retail Products_Electric_Lighting_Single-Family/Multifamily_LED Screw Based Omnidirectional Bulb_2023, Year 3 Install, 1050-1489 Lumens_0_0_Incremental Cost | Residential_Income Qualified_IQ Retail Products_Electric_Lighting_Single-Family/Multifamily_LED Screw Based Omnidirectional Bulb_2023, Year 3 Install, 1050-1489 Lumens_0_0 | Residential | Income Qualified | IQ Retail Products | Electric | Lighting | Single-Family/Multifamily | LED Screw Based Omnidirectional Bulb | 2023, Year 3 Install, 1050-1489 Lumens | 0 | 0 | Incremental Cost |  | 1.45 | Assumed 2020 and on | IL TRM v9 | 5.5.8 | LED Screw Based Omnidirectional Bulbs | RS-LTG-LEDA-V10-210101 | RS | LTG | LEDA | V10-210101
Residential_Income Qualified_IQ Retail Products_Electric_Lighting_Single-Family/Multifamily_LED Screw Based Omnidirectional Bulb_2023, Year 3 Install, 1050-1489 Lumens_0_0_ | Residential_Income Qualified_IQ Retail Products_Electric_Lighting_Single-Family/Multifamily_LED Screw Based Omnidirectional Bulb_2023, Year 3 Install, 1050-1489 Lumens_0_0 | Residential | Income Qualified | IQ Retail Products | Electric | Lighting | Single-Family/Multifamily | LED Screw Based Omnidirectional Bulb | 2023, Year 3 Install, 1050-1489 Lumens | 0 | 0 | [8 empty] | ERROR
Residential_Income Qualified_IQ Retail Products_Electric_Lighting_Single-Family/Multifamily_LED Screw Based Omnidirectional Bulb_2023, Year 1 Install, 1490-2600 Lumens_0_0_Watts_base | Residential_Income Qualified_IQ Retail Products_Electric_Lighting_Single-Family/Multifamily_LED Screw Based Omnidirectional Bulb_2023, Year 1 Install, 1490-2600 Lumens_0_0 | Residential | Income Qualified | IQ Retail Products | Electric | Lighting | Single-Family/Multifamily | LED Screw Based Omnidirectional Bulb | 2023, Year 1 Install, 1490-2600 Lumens | 0 | 0 | Watts_base |  | 72 |  | IL TRM v9 | 5.5.8 | LED Screw Based Omnidirectional Bulbs | RS-LTG-LEDA-V10-210101 | RS | LTG | LEDA | V10-210101
Residential_Income Qualified_IQ Retail Products_Electric_Lighting_Single-Family/Multifamily_LED Screw Based Omnidirectional Bulb_2023, Year 1 Install, 1490-2600 Lumens_0_0_Watts_EE | Residential_Income Qualified_IQ Retail Products_Electric_Lighting_Single-Family/Multifamily_LED Screw Based Omnidirectional Bulb_2023, Year 1 Install, 1490-2600 Lumens_0_0 | Residential | Income Qualified | IQ Retail Products | Electric | Lighting | Single-Family/Multifamily | LED Screw Based Omnidirectional Bulb | 2023, Year 1 Install, 1490-2600 Lumens | 0 | 0 | Watts_EE |  | 26 |  | IL TRM v9 | 5.5.8 | LED Screw Based Omnidirectional Bulbs | RS-LTG-LEDA-V10-210101 | RS | LTG | LEDA | V10-210101
Residential_Income Qualified_IQ Retail Products_Electric_Lighting_Single-Family/Multifamily_LED Screw Based Omnidirectional Bulb_2023, Year 1 Install, 1490-2600 Lumens_0_0_Leakage | Residential_Income Qualified_IQ Retail Products_Electric_Lighting_Single-Family/Multifamily_LED Screw Based Omnidirectional Bulb_2023, Year 1 Install, 1490-2600 Lumens_0_0 | Residential | Income Qualified | IQ Retail Products | Electric | Lighting | Single-Family/Multifamily | LED Screw Based Omnidirectional Bulb | 2023, Year 1 Install, 1490-2600 Lumens | 0 | 0 | Leakage |  | 0.131 | Assumed Ameren Upstream (TOS) | IL TRM v9 | 5.5.8 | LED Screw Based Omnidirectional Bulbs | RS-LTG-LEDA-V10-210101 | RS | LTG | LEDA | V10-210101
Residential_Income Qualified_IQ Retail Products_Electric_Lighting_Single-Family/Multifamily_LED Screw Based Omnidirectional Bulb_2023, Year 1 Install, 1490-2600 Lumens_0_0_Hours | Residential_Income Qualified_IQ Retail Products_Electric_Lighting_Single-Family/Multifamily_LED Screw Based Omnidirectional Bulb_2023, Year 1 Install, 1490-2600 Lumens_0_0 | Residential | Income Qualified | IQ Retail Products | Electric | Lighting | Single-Family/Multifamily | LED Screw Based Omnidirectional Bulb | 2023, Year 1 Install, 1490-2600 Lumens | 0 | 0 | Hours |  | 1089 | Assumed Residential and In-Unit Multi Family | IL TRM v9 | 5.5.8 | LED Screw Based Omnidirectional Bulbs | RS-LTG-LEDA-V10-210101 | RS | LTG | LEDA | V10-210101
Residential_Income Qualified_IQ Retail Products_Electric_Lighting_Single-Family/Multifamily_LED Screw Based Omnidirectional Bulb_2023, Year 1 Install, 1490-2600 Lumens_0_0_WHFe | Residential_Income Qualified_IQ Retail Products_Electric_Lighting_Single-Family/Multifamily_LED Screw Based Omnidirectional Bulb_2023, Year 1 Install, 1490-2600 Lumens_0_0 | Residential | Income Qualified | IQ Retail Products | Electric | Lighting | Single-Family/Multifamily | LED Screw Based Omnidirectional Bulb | 2023, Year 1 Install, 1490-2600 Lumens | 0 | 0 | WHFe |  | 1.06 | Assumed interior single family | IL TRM v9 | 5.5.8 | LED Screw Based Omnidirectional Bulbs | RS-LTG-LEDA-V10-210101 | RS | LTG | LEDA | V10-210101
Residential_Income Qualified_IQ Retail Products_Electric_Lighting_Single-Family/Multifamily_LED Screw Based Omnidirectional Bulb_2023, Year 1 Install, 1490-2600 Lumens_0_0_ISR | Residential_Income Qualified_IQ Retail Products_Electric_Lighting_Single-Family/Multifamily_LED Screw Based Omnidirectional Bulb_2023, Year 1 Install, 1490-2600 Lumens_0_0 | Residential | Income Qualified | IQ Retail Products | Electric | Lighting | Single-Family/Multifamily | LED Screw Based Omnidirectional Bulb | 2023, Year 1 Install, 1490-2600 Lumens | 0 | 0 | ISR |  | 0.76 | Retail (Time of Sale) | IL TRM v9 | 5.5.8 | LED Screw Based Omnidirectional Bulbs | RS-LTG-LEDA-V10-210101 | RS | LTG | LEDA | V10-210101
Residential_Income Qualified_IQ Retail Products_Electric_Lighting_Single-Family/Multifamily_LED Screw Based Omnidirectional Bulb_2023, Year 1 Install, 1490-2600 Lumens_0_0_HF | Residential_Income Qualified_IQ Retail Products_Electric_Lighting_Single-Family/Multifamily_LED Screw Based Omnidirectional Bulb_2023, Year 1 Install, 1490-2600 Lumens_0_0 | Residential | Income Qualified | IQ Retail Products | Electric | Lighting | Single-Family/Multifamily | LED Screw Based Omnidirectional Bulb | 2023, Year 1 Install, 1490-2600 Lumens | 0 | 0 | HF |  | 0.49 | Assumed interior location | IL TRM v9 | 5.5.8 | LED Screw Based Omnidirectional Bulbs | RS-LTG-LEDA-V10-210101 | RS | LTG | LEDA | V10-210101
Residential_Income Qualified_IQ Retail Products_Electric_Lighting_Single-Family/Multifamily_LED Screw Based Omnidirectional Bulb_2023, Year 1 Install, 1490-2600 Lumens_0_0_ηHeat | Residential_Income Qualified_IQ Retail Products_Electric_Lighting_Single-Family/Multifamily_LED Screw Based Omnidirectional Bulb_2023, Year 1 Install, 1490-2600 Lumens_0_0 | Residential | Income Qualified | IQ Retail Products | Electric | Lighting | Single-Family/Multifamily | LED Screw Based Omnidirectional Bulb | 2023, Year 1 Install, 1490-2600 Lumens | 0 | 0 | ηHeat |  | 1.28 | Assumed unknown system type | IL TRM v9 | 5.5.8 | LED Screw Based Omnidirectional Bulbs | RS-LTG-LEDA-V10-210101 | RS | LTG | LEDA | V10-210101
Residential_Income Qualified_IQ Retail Products_Electric_Lighting_Single-Family/Multifamily_LED Screw Based Omnidirectional Bulb_2023, Year 1 Install, 1490-2600 Lumens_0_0_WHFd | Residential_Income Qualified_IQ Retail Products_Electric_Lighting_Single-Family/Multifamily_LED Screw Based Omnidirectional Bulb_2023, Year 1 Install, 1490-2600 Lumens_0_0 | Residential | Income Qualified | IQ Retail Products | Electric | Lighting | Single-Family/Multifamily | LED Screw Based Omnidirectional Bulb | 2023, Year 1 Install, 1490-2600 Lumens | 0 | 0 | WHFd |  | 1.11 | Assumed location of interior single family home | IL TRM v9 | 5.5.8 | LED Screw Based Omnidirectional Bulbs | RS-LTG-LEDA-V10-210101 | RS | LTG | LEDA | V10-210101
Residential_Income Qualified_IQ Retail Products_Electric_Lighting_Single-Family/Multifamily_LED Screw Based Omnidirectional Bulb_2023, Year 1 Install, 1490-2600 Lumens_0_0_CF | Residential_Income Qualified_IQ Retail Products_Electric_Lighting_Single-Family/Multifamily_LED Screw Based Omnidirectional Bulb_2023, Year 1 Install, 1490-2600 Lumens_0_0 | Residential | Income Qualified | IQ Retail Products | Electric | Lighting | Single-Family/Multifamily | LED Screw Based Omnidirectional Bulb | 2023, Year 1 Install, 1490-2600 Lumens | 0 | 0 | CF |  | 0.128 | Assumed residential and in-unit multifamily bulbs | IL TRM v9 | 5.5.8 | LED Screw Based Omnidirectional Bulbs | RS-LTG-LEDA-V10-210101 | RS | LTG | LEDA | V10-210101
Residential_Income Qualified_IQ Retail Products_Electric_Lighting_Single-Family/Multifamily_LED Screw Based Omnidirectional Bulb_2023, Year 1 Install, 1490-2600 Lumens_0_0_ηHeat | Residential_Income Qualified_IQ Retail Products_Electric_Lighting_Single-Family/Multifamily_LED Screw Based Omnidirectional Bulb_2023, Year 1 Install, 1490-2600 Lumens_0_0 | Residential | Income Qualified | IQ Retail Products | Electric | Lighting | Single-Family/Multifamily | LED Screw Based Omnidirectional Bulb | 2023, Year 1 Install, 1490-2600 Lumens | 0 | 0 | ηHeat |  | 0.7 |  | IL TRM v9 | 5.5.8 | LED Screw Based Omnidirectional Bulbs | RS-LTG-LEDA-V10-210101 | RS | LTG | LEDA | V10-210101
Residential_Income Qualified_IQ Retail Products_Electric_Lighting_Single-Family/Multifamily_LED Screw Based Omnidirectional Bulb_2023, Year 1 Install, 1490-2600 Lumens_0_0_Conversion | Residential_Income Qualified_IQ Retail Products_Electric_Lighting_Single-Family/Multifamily_LED Screw Based Omnidirectional Bulb_2023, Year 1 Install, 1490-2600 Lumens_0_0 | Residential | Income Qualified | IQ Retail Products | Electric | Lighting | Single-Family/Multifamily | LED Screw Based Omnidirectional Bulb | 2023, Year 1 Install, 1490-2600 Lumens | 0 | 0 | Conversion |  | 0.03412 |  | IL TRM v9 | 5.5.8 | LED Screw Based Omnidirectional Bulbs | RS-LTG-LEDA-V10-210101 | RS | LTG | LEDA | V10-210101
Residential_Income Qualified_IQ Retail Products_Electric_Lighting_Single-Family/Multifamily_LED Screw Based Omnidirectional Bulb_2023, Year 1 Install, 1490-2600 Lumens_0_0_Mid-Life Adjustment | Residential_Income Qualified_IQ Retail Products_Electric_Lighting_Single-Family/Multifamily_LED Screw Based Omnidirectional Bulb_2023, Year 1 Install, 1490-2600 Lumens_0_0 | Residential | Income Qualified | IQ Retail Products | Electric | Lighting | Single-Family/Multifamily | LED Screw Based Omnidirectional Bulb | 2023, Year 1 Install, 1490-2600 Lumens | 0 | 0 | Mid-Life Adjustment |  | 0.57 | Income Eligible | IL TRM v9 | 5.5.8 | LED Screw Based Omnidirectional Bulbs | RS-LTG-LEDA-V10-210101 | RS | LTG | LEDA | V10-210101
Residential_Income Qualified_IQ Retail Products_Electric_Lighting_Single-Family/Multifamily_LED Screw Based Omnidirectional Bulb_2023, Year 1 Install, 1490-2600 Lumens_0_0_Remaining Year kWh Heating Penalty | Residential_Income Qualified_IQ Retail Products_Electric_Lighting_Single-Family/Multifamily_LED Screw Based Omnidirectional Bulb_2023, Year 1 Install, 1490-2600 Lumens_0_0 | Residential | Income Qualified | IQ Retail Products | Electric | Lighting | Single-Family/Multifamily | LED Screw Based Omnidirectional Bulb | 2023, Year 1 Install, 1490-2600 Lumens | 0 | 0 | Remaining Year kWh Heating Penalty |  | -13.4249 |  | IL TRM v9 | 5.5.8 | LED Screw Based Omnidirectional Bulbs | RS-LTG-LEDA-V10-210101 | RS | LTG | LEDA | V10-210101
Residential_Income Qualified_IQ Retail Products_Electric_Lighting_Single-Family/Multifamily_LED Screw Based Omnidirectional Bulb_2023, Year 1 Install, 1490-2600 Lumens_0_0_kWh Heating Penalty | Residential_Income Qualified_IQ Retail Products_Electric_Lighting_Single-Family/Multifamily_LED Screw Based Omnidirectional Bulb_2023, Year 1 Install, 1490-2600 Lumens_0_0 | Residential | Income Qualified | IQ Retail Products | Electric | Lighting | Single-Family/Multifamily | LED Screw Based Omnidirectional Bulb | 2023, Year 1 Install, 1490-2600 Lumens | 0 | 0 | kWh Heating Penalty |  | -7.6522 |  | IL TRM v9 | 5.5.8 | LED Screw Based Omnidirectional Bulbs | RS-LTG-LEDA-V10-210101 | RS | LTG | LEDA | V10-210101
Residential_Income Qualified_IQ Retail Products_Electric_Lighting_Single-Family/Multifamily_LED Screw Based Omnidirectional Bulb_2023, Year 1 Install, 1490-2600 Lumens_0_0_Remaining Year Therm Heating Penalty | Residential_Income Qualified_IQ Retail Products_Electric_Lighting_Single-Family/Multifamily_LED Screw Based Omnidirectional Bulb_2023, Year 1 Install, 1490-2600 Lumens_0_0 | Residential | Income Qualified | IQ Retail Products | Electric | Lighting | Single-Family/Multifamily | LED Screw Based Omnidirectional Bulb | 2023, Year 1 Install, 1490-2600 Lumens | 0 | 0 | Remaining Year Therm Heating Penalty |  | -0.79018 |  | IL TRM v9 | 5.5.8 | LED Screw Based Omnidirectional Bulbs | RS-LTG-LEDA-V10-210101 | RS | LTG | LEDA | V10-210101
Residential_Income Qualified_IQ Retail Products_Electric_Lighting_Single-Family/Multifamily_LED Screw Based Omnidirectional Bulb_2023, Year 1 Install, 1490-2600 Lumens_0_0_Therm Heating Penalty | Residential_Income Qualified_IQ Retail Products_Electric_Lighting_Single-Family/Multifamily_LED Screw Based Omnidirectional Bulb_2023, Year 1 Install, 1490-2600 Lumens_0_0 | Residential | Income Qualified | IQ Retail Products | Electric | Lighting | Single-Family/Multifamily | LED Screw Based Omnidirectional Bulb | 2023, Year 1 Install, 1490-2600 Lumens | 0 | 0 | Therm Heating Penalty |  | -0.4504 |  | IL TRM v9 | 5.5.8 | LED Screw Based Omnidirectional Bulbs | RS-LTG-LEDA-V10-210101 | RS | LTG | LEDA | V10-210101
Residential_Income Qualified_IQ Retail Products_Electric_Lighting_Single-Family/Multifamily_LED Screw Based Omnidirectional Bulb_2023, Year 1 Install, 1490-2600 Lumens_0_0_Remaining Year kWh | Residential_Income Qualified_IQ Retail Products_Electric_Lighting_Single-Family/Multifamily_LED Screw Based Omnidirectional Bulb_2023, Year 1 Install, 1490-2600 Lumens_0_0 | Residential | Income Qualified | IQ Retail Products | Electric | Lighting | Single-Family/Multifamily | LED Screw Based Omnidirectional Bulb | 2023, Year 1 Install, 1490-2600 Lumens | 0 | 0 | Remaining Year kWh |  | 35.0691 |  | IL TRM v9 | 5.5.8 | LED Screw Based Omnidirectional Bulbs | RS-LTG-LEDA-V10-210101 | RS | LTG | LEDA | V10-210101
Residential_Income Qualified_IQ Retail Products_Electric_Lighting_Single-Family/Multifamily_LED Screw Based Omnidirectional Bulb_2023, Year 1 Install, 1490-2600 Lumens_0_0_kWh Saved per Unit | Residential_Income Qualified_IQ Retail Products_Electric_Lighting_Single-Family/Multifamily_LED Screw Based Omnidirectional Bulb_2023, Year 1 Install, 1490-2600 Lumens_0_0 | Residential | Income Qualified | IQ Retail Products | Electric | Lighting | Single-Family/Multifamily | LED Screw Based Omnidirectional Bulb | 2023, Year 1 Install, 1490-2600 Lumens | 0 | 0 | kWh Saved per Unit |  | 19.9894 |  | IL TRM v9 | 5.5.8 | LED Screw Based Omnidirectional Bulbs | RS-LTG-LEDA-V10-210101 | RS | LTG | LEDA | V10-210101
Residential_Income Qualified_IQ Retail Products_Electric_Lighting_Single-Family/Multifamily_LED Screw Based Omnidirectional Bulb_2023, Year 1 Install, 1490-2600 Lumens_0_0_Remaining Year kW | Residential_Income Qualified_IQ Retail Products_Electric_Lighting_Single-Family/Multifamily_LED Screw Based Omnidirectional Bulb_2023, Year 1 Install, 1490-2600 Lumens_0_0 | Residential | Income Qualified | IQ Retail Products | Electric | Lighting | Single-Family/Multifamily | LED Screw Based Omnidirectional Bulb | 2023, Year 1 Install, 1490-2600 Lumens | 0 | 0 | Remaining Year kW |  | 0.0043164 |  | IL TRM v9 | 5.5.8 | LED Screw Based Omnidirectional Bulbs | RS-LTG-LEDA-V10-210101 | RS | LTG | LEDA | V10-210101
Residential_Income Qualified_IQ Retail Products_Electric_Lighting_Single-Family/Multifamily_LED Screw Based Omnidirectional Bulb_2023, Year 1 Install, 1490-2600 Lumens_0_0_Coincident Peak kW Saved per Unit | Residential_Income Qualified_IQ Retail Products_Electric_Lighting_Single-Family/Multifamily_LED Screw Based Omnidirectional Bulb_2023, Year 1 Install, 1490-2600 Lumens_0_0 | Residential | Income Qualified | IQ Retail Products | Electric | Lighting | Single-Family/Multifamily | LED Screw Based Omnidirectional Bulb | 2023, Year 1 Install, 1490-2600 Lumens | 0 | 0 | Coincident Peak kW Saved per Unit |  | 0.0024604 |  | IL TRM v9 | 5.5.8 | LED Screw Based Omnidirectional Bulbs | RS-LTG-LEDA-V10-210101 | RS | LTG | LEDA | V10-210101
Residential_Income Qualified_IQ Retail Products_Electric_Lighting_Single-Family/Multifamily_LED Screw Based Omnidirectional Bulb_2023, Year 1 Install, 1490-2600 Lumens_0_0_Remaining Life | Residential_Income Qualified_IQ Retail Products_Electric_Lighting_Single-Family/Multifamily_LED Screw Based Omnidirectional Bulb_2023, Year 1 Install, 1490-2600 Lumens_0_0 | Residential | Income Qualified | IQ Retail Products | Electric | Lighting | Single-Family/Multifamily | LED Screw Based Omnidirectional Bulb | 2023, Year 1 Install, 1490-2600 Lumens | 0 | 0 | Remaining Life |  | 7 |  | IL TRM v9 | 5.5.8 | LED Screw Based Omnidirectional Bulbs | RS-LTG-LEDA-V10-210101 | RS | LTG | LEDA | V10-210101
Residential_Income Qualified_IQ Retail Products_Electric_Lighting_Single-Family/Multifamily_LED Screw Based Omnidirectional Bulb_2023, Year 1 Install, 1490-2600 Lumens_0_0_Lifetime (years) | Residential_Income Qualified_IQ Retail Products_Electric_Lighting_Single-Family/Multifamily_LED Screw Based Omnidirectional Bulb_2023, Year 1 Install, 1490-2600 Lumens_0_0 | Residential | Income Qualified | IQ Retail Products | Electric | Lighting | Single-Family/Multifamily | LED Screw Based Omnidirectional Bulb | 2023, Year 1 Install, 1490-2600 Lumens | 0 | 0 | Lifetime (years) |  | 10 |  | IL TRM v9 | 5.5.8 | LED Screw Based Omnidirectional Bulbs | RS-LTG-LEDA-V10-210101 | RS | LTG | LEDA | V10-210101
Residential_Income Qualified_IQ Retail Products_Electric_Lighting_Single-Family/Multifamily_LED Screw Based Omnidirectional Bulb_2023, Year 1 Install, 1490-2600 Lumens_0_0_Incremental Cost | Residential_Income Qualified_IQ Retail Products_Electric_Lighting_Single-Family/Multifamily_LED Screw Based Omnidirectional Bulb_2023, Year 1 Install, 1490-2600 Lumens_0_0 | Residential | Income Qualified | IQ Retail Products | Electric | Lighting | Single-Family/Multifamily | LED Screw Based Omnidirectional Bulb | 2023, Year 1 Install, 1490-2600 Lumens | 0 | 0 | Incremental Cost |  | 1.45 | Assumed 2020 and on | IL TRM v9 | 5.5.8 | LED Screw Based Omnidirectional Bulbs | RS-LTG-LEDA-V10-210101 | RS | LTG | LEDA | V10-210101
Residential_Income Qualified_IQ Retail Products_Electric_Lighting_Single-Family/Multifamily_LED Screw Based Omnidirectional Bulb_2023, Year 1 Install, 1490-2600 Lumens_0_0_ | Residential_Income Qualified_IQ Retail Products_Electric_Lighting_Single-Family/Multifamily_LED Screw Based Omnidirectional Bulb_2023, Year 1 Install, 1490-2600 Lumens_0_0 | Residential | Income Qualified | IQ Retail Products | Electric | Lighting | Single-Family/Multifamily | LED Screw Based Omnidirectional Bulb | 2023, Year 1 Install, 1490-2600 Lumens | 0 | 0 | [8 empty] | ERROR
Residential_Income Qualified_IQ Retail Products_Electric_Lighting_Single-Family/Multifamily_LED Screw Based Omnidirectional Bulb_2023, Year 2 Install, 1490-2600 Lumens_0_0_Watts_base | Residential_Income Qualified_IQ Retail Products_Electric_Lighting_Single-Family/Multifamily_LED Screw Based Omnidirectional Bulb_2023, Year 2 Install, 1490-2600 Lumens_0_0 | Residential | Income Qualified | IQ Retail Products | Electric | Lighting | Single-Family/Multifamily | LED Screw Based Omnidirectional Bulb | 2023, Year 2 Install, 1490-2600 Lumens | 0 | 0 | Watts_base |  | 72 |  | IL TRM v9 | 5.5.8 | LED Screw Based Omnidirectional Bulbs | RS-LTG-LEDA-V10-210101 | RS | LTG | LEDA | V10-210101
Residential_Income Qualified_IQ Retail Products_Electric_Lighting_Single-Family/Multifamily_LED Screw Based Omnidirectional Bulb_2023, Year 2 Install, 1490-2600 Lumens_0_0_Watts_EE | Residential_Income Qualified_IQ Retail Products_Electric_Lighting_Single-Family/Multifamily_LED Screw Based Omnidirectional Bulb_2023, Year 2 Install, 1490-2600 Lumens_0_0 | Residential | Income Qualified | IQ Retail Products | Electric | Lighting | Single-Family/Multifamily | LED Screw Based Omnidirectional Bulb | 2023, Year 2 Install, 1490-2600 Lumens | 0 | 0 | Watts_EE |  | 26 |  | IL TRM v9 | 5.5.8 | LED Screw Based Omnidirectional Bulbs | RS-LTG-LEDA-V10-210101 | RS | LTG | LEDA | V10-210101
Residential_Income Qualified_IQ Retail Products_Electric_Lighting_Single-Family/Multifamily_LED Screw Based Omnidirectional Bulb_2023, Year 2 Install, 1490-2600 Lumens_0_0_Leakage | Residential_Income Qualified_IQ Retail Products_Electric_Lighting_Single-Family/Multifamily_LED Screw Based Omnidirectional Bulb_2023, Year 2 Install, 1490-2600 Lumens_0_0 | Residential | Income Qualified | IQ Retail Products | Electric | Lighting | Single-Family/Multifamily | LED Screw Based Omnidirectional Bulb | 2023, Year 2 Install, 1490-2600 Lumens | 0 | 0 | Leakage |  | 0.131 | Assumed Ameren Upstream (TOS) | IL TRM v9 | 5.5.8 | LED Screw Based Omnidirectional Bulbs | RS-LTG-LEDA-V10-210101 | RS | LTG | LEDA | V10-210101
Residential_Income Qualified_IQ Retail Products_Electric_Lighting_Single-Family/Multifamily_LED Screw Based Omnidirectional Bulb_2023, Year 2 Install, 1490-2600 Lumens_0_0_Hours | Residential_Income Qualified_IQ Retail Products_Electric_Lighting_Single-Family/Multifamily_LED Screw Based Omnidirectional Bulb_2023, Year 2 Install, 1490-2600 Lumens_0_0 | Residential | Income Qualified | IQ Retail Products | Electric | Lighting | Single-Family/Multifamily | LED Screw Based Omnidirectional Bulb | 2023, Year 2 Install, 1490-2600 Lumens | 0 | 0 | Hours |  | 1089 | Assumed Residential and In-Unit Multi Family | IL TRM v9 | 5.5.8 | LED Screw Based Omnidirectional Bulbs | RS-LTG-LEDA-V10-210101 | RS | LTG | LEDA | V10-210101
Residential_Income Qualified_IQ Retail Products_Electric_Lighting_Single-Family/Multifamily_LED Screw Based Omnidirectional Bulb_2023, Year 2 Install, 1490-2600 Lumens_0_0_WHFe | Residential_Income Qualified_IQ Retail Products_Electric_Lighting_Single-Family/Multifamily_LED Screw Based Omnidirectional Bulb_2023, Year 2 Install, 1490-2600 Lumens_0_0 | Residential | Income Qualified | IQ Retail Products | Electric | Lighting | Single-Family/Multifamily | LED Screw Based Omnidirectional Bulb | 2023, Year 2 Install, 1490-2600 Lumens | 0 | 0 | WHFe |  | 1.06 | Assumed interior single family | IL TRM v9 | 5.5.8 | LED Screw Based Omnidirectional Bulbs | RS-LTG-LEDA-V10-210101 | RS | LTG | LEDA | V10-210101
Residential_Income Qualified_IQ Retail Products_Electric_Lighting_Single-Family/Multifamily_LED Screw Based Omnidirectional Bulb_2023, Year 2 Install, 1490-2600 Lumens_0_0_ISR | Residential_Income Qualified_IQ Retail Products_Electric_Lighting_Single-Family/Multifamily_LED Screw Based Omnidirectional Bulb_2023, Year 2 Install, 1490-2600 Lumens_0_0 | Residential | Income Qualified | IQ Retail Products | Electric | Lighting | Single-Family/Multifamily | LED Screw Based Omnidirectional Bulb | 2023, Year 2 Install, 1490-2600 Lumens | 0 | 0 | ISR |  | 0.119 | Retail (Time of Sale) | IL TRM v9 | 5.5.8 | LED Screw Based Omnidirectional Bulbs | RS-LTG-LEDA-V10-210101 | RS | LTG | LEDA | V10-210101
Residential_Income Qualified_IQ Retail Products_Electric_Lighting_Single-Family/Multifamily_LED Screw Based Omnidirectional Bulb_2023, Year 2 Install, 1490-2600 Lumens_0_0_HF | Residential_Income Qualified_IQ Retail Products_Electric_Lighting_Single-Family/Multifamily_LED Screw Based Omnidirectional Bulb_2023, Year 2 Install, 1490-2600 Lumens_0_0 | Residential | Income Qualified | IQ Retail Products | Electric | Lighting | Single-Family/Multifamily | LED Screw Based Omnidirectional Bulb | 2023, Year 2 Install, 1490-2600 Lumens | 0 | 0 | HF |  | 0.49 | Assumed interior location | IL TRM v9 | 5.5.8 | LED Screw Based Omnidirectional Bulbs | RS-LTG-LEDA-V10-210101 | RS | LTG | LEDA | V10-210101
Residential_Income Qualified_IQ Retail Products_Electric_Lighting_Single-Family/Multifamily_LED Screw Based Omnidirectional Bulb_2023, Year 2 Install, 1490-2600 Lumens_0_0_ηHeat | Residential_Income Qualified_IQ Retail Products_Electric_Lighting_Single-Family/Multifamily_LED Screw Based Omnidirectional Bulb_2023, Year 2 Install, 1490-2600 Lumens_0_0 | Residential | Income Qualified | IQ Retail Products | Electric | Lighting | Single-Family/Multifamily | LED Screw Based Omnidirectional Bulb | 2023, Year 2 Install, 1490-2600 Lumens | 0 | 0 | ηHeat |  | 1.28 | Assumed unknown system type | IL TRM v9 | 5.5.8 | LED Screw Based Omnidirectional Bulbs | RS-LTG-LEDA-V10-210101 | RS | LTG | LEDA | V10-210101
Residential_Income Qualified_IQ Retail Products_Electric_Lighting_Single-Family/Multifamily_LED Screw Based Omnidirectional Bulb_2023, Year 2 Install, 1490-2600 Lumens_0_0_WHFd | Residential_Income Qualified_IQ Retail Products_Electric_Lighting_Single-Family/Multifamily_LED Screw Based Omnidirectional Bulb_2023, Year 2 Install, 1490-2600 Lumens_0_0 | Residential | Income Qualified | IQ Retail Products | Electric | Lighting | Single-Family/Multifamily | LED Screw Based Omnidirectional Bulb | 2023, Year 2 Install, 1490-2600 Lumens | 0 | 0 | WHFd |  | 1.11 | Assumed location of interior single family home | IL TRM v9 | 5.5.8 | LED Screw Based Omnidirectional Bulbs | RS-LTG-LEDA-V10-210101 | RS | LTG | LEDA | V10-210101
Residential_Income Qualified_IQ Retail Products_Electric_Lighting_Single-Family/Multifamily_LED Screw Based Omnidirectional Bulb_2023, Year 2 Install, 1490-2600 Lumens_0_0_CF | Residential_Income Qualified_IQ Retail Products_Electric_Lighting_Single-Family/Multifamily_LED Screw Based Omnidirectional Bulb_2023, Year 2 Install, 1490-2600 Lumens_0_0 | Residential | Income Qualified | IQ Retail Products | Electric | Lighting | Single-Family/Multifamily | LED Screw Based Omnidirectional Bulb | 2023, Year 2 Install, 1490-2600 Lumens | 0 | 0 | CF |  | 0.128 | Assumed residential and in-unit multifamily bulbs | IL TRM v9 | 5.5.8 | LED Screw Based Omnidirectional Bulbs | RS-LTG-LEDA-V10-210101 | RS | LTG | LEDA | V10-210101
Residential_Income Qualified_IQ Retail Products_Electric_Lighting_Single-Family/Multifamily_LED Screw Based Omnidirectional Bulb_2023, Year 2 Install, 1490-2600 Lumens_0_0_ηHeat | Residential_Income Qualified_IQ Retail Products_Electric_Lighting_Single-Family/Multifamily_LED Screw Based Omnidirectional Bulb_2023, Year 2 Install, 1490-2600 Lumens_0_0 | Residential | Income Qualified | IQ Retail Products | Electric | Lighting | Single-Family/Multifamily | LED Screw Based Omnidirectional Bulb | 2023, Year 2 Install, 1490-2600 Lumens | 0 | 0 | ηHeat |  | 0.7 |  | IL TRM v9 | 5.5.8 | LED Screw Based Omnidirectional Bulbs | RS-LTG-LEDA-V10-210101 | RS | LTG | LEDA | V10-210101
Residential_Income Qualified_IQ Retail Products_Electric_Lighting_Single-Family/Multifamily_LED Screw Based Omnidirectional Bulb_2023, Year 2 Install, 1490-2600 Lumens_0_0_Conversion | Residential_Income Qualified_IQ Retail Products_Electric_Lighting_Single-Family/Multifamily_LED Screw Based Omnidirectional Bulb_2023, Year 2 Install, 1490-2600 Lumens_0_0 | Residential | Income Qualified | IQ Retail Products | Electric | Lighting | Single-Family/Multifamily | LED Screw Based Omnidirectional Bulb | 2023, Year 2 Install, 1490-2600 Lumens | 0 | 0 | Conversion |  | 0.03412 |  | IL TRM v9 | 5.5.8 | LED Screw Based Omnidirectional Bulbs | RS-LTG-LEDA-V10-210101 | RS | LTG | LEDA | V10-210101
Residential_Income Qualified_IQ Retail Products_Electric_Lighting_Single-Family/Multifamily_LED Screw Based Omnidirectional Bulb_2023, Year 2 Install, 1490-2600 Lumens_0_0_Mid-Life Adjustment | Residential_Income Qualified_IQ Retail Products_Electric_Lighting_Single-Family/Multifamily_LED Screw Based Omnidirectional Bulb_2023, Year 2 Install, 1490-2600 Lumens_0_0 | Residential | Income Qualified | IQ Retail Products | Electric | Lighting | Single-Family/Multifamily | LED Screw Based Omnidirectional Bulb | 2023, Year 2 Install, 1490-2600 Lumens | 0 | 0 | Mid-Life Adjustment |  | 0.57 | Income Eligible | IL TRM v9 | 5.5.8 | LED Screw Based Omnidirectional Bulbs | RS-LTG-LEDA-V10-210101 | RS | LTG | LEDA | V10-210101
Residential_Income Qualified_IQ Retail Products_Electric_Lighting_Single-Family/Multifamily_LED Screw Based Omnidirectional Bulb_2023, Year 2 Install, 1490-2600 Lumens_0_0_Remaining Year kWh Heating Penalty | Residential_Income Qualified_IQ Retail Products_Electric_Lighting_Single-Family/Multifamily_LED Screw Based Omnidirectional Bulb_2023, Year 2 Install, 1490-2600 Lumens_0_0 | Residential | Income Qualified | IQ Retail Products | Electric | Lighting | Single-Family/Multifamily | LED Screw Based Omnidirectional Bulb | 2023, Year 2 Install, 1490-2600 Lumens | 0 | 0 | Remaining Year kWh Heating Penalty |  | -2.1021 |  | IL TRM v9 | 5.5.8 | LED Screw Based Omnidirectional Bulbs | RS-LTG-LEDA-V10-210101 | RS | LTG | LEDA | V10-210101
Residential_Income Qualified_IQ Retail Products_Electric_Lighting_Single-Family/Multifamily_LED Screw Based Omnidirectional Bulb_2023, Year 2 Install, 1490-2600 Lumens_0_0_kWh Heating Penalty | Residential_Income Qualified_IQ Retail Products_Electric_Lighting_Single-Family/Multifamily_LED Screw Based Omnidirectional Bulb_2023, Year 2 Install, 1490-2600 Lumens_0_0 | Residential | Income Qualified | IQ Retail Products | Electric | Lighting | Single-Family/Multifamily | LED Screw Based Omnidirectional Bulb | 2023, Year 2 Install, 1490-2600 Lumens | 0 | 0 | kWh Heating Penalty |  | -1.1982 |  | IL TRM v9 | 5.5.8 | LED Screw Based Omnidirectional Bulbs | RS-LTG-LEDA-V10-210101 | RS | LTG | LEDA | V10-210101
Residential_Income Qualified_IQ Retail Products_Electric_Lighting_Single-Family/Multifamily_LED Screw Based Omnidirectional Bulb_2023, Year 2 Install, 1490-2600 Lumens_0_0_Remaining Year Therm Heating Penalty | Residential_Income Qualified_IQ Retail Products_Electric_Lighting_Single-Family/Multifamily_LED Screw Based Omnidirectional Bulb_2023, Year 2 Install, 1490-2600 Lumens_0_0 | Residential | Income Qualified | IQ Retail Products | Electric | Lighting | Single-Family/Multifamily | LED Screw Based Omnidirectional Bulb | 2023, Year 2 Install, 1490-2600 Lumens | 0 | 0 | Remaining Year Therm Heating Penalty |  | -0.12373 |  | IL TRM v9 | 5.5.8 | LED Screw Based Omnidirectional Bulbs | RS-LTG-LEDA-V10-210101 | RS | LTG | LEDA | V10-210101
Residential_Income Qualified_IQ Retail Products_Electric_Lighting_Single-Family/Multifamily_LED Screw Based Omnidirectional Bulb_2023, Year 2 Install, 1490-2600 Lumens_0_0_Therm Heating Penalty | Residential_Income Qualified_IQ Retail Products_Electric_Lighting_Single-Family/Multifamily_LED Screw Based Omnidirectional Bulb_2023, Year 2 Install, 1490-2600 Lumens_0_0 | Residential | Income Qualified | IQ Retail Products | Electric | Lighting | Single-Family/Multifamily | LED Screw Based Omnidirectional Bulb | 2023, Year 2 Install, 1490-2600 Lumens | 0 | 0 | Therm Heating Penalty |  | -0.070524 |  | IL TRM v9 | 5.5.8 | LED Screw Based Omnidirectional Bulbs | RS-LTG-LEDA-V10-210101 | RS | LTG | LEDA | V10-210101
Residential_Income Qualified_IQ Retail Products_Electric_Lighting_Single-Family/Multifamily_LED Screw Based Omnidirectional Bulb_2023, Year 2 Install, 1490-2600 Lumens_0_0_Remaining Year kWh | Residential_Income Qualified_IQ Retail Products_Electric_Lighting_Single-Family/Multifamily_LED Screw Based Omnidirectional Bulb_2023, Year 2 Install, 1490-2600 Lumens_0_0 | Residential | Income Qualified | IQ Retail Products | Electric | Lighting | Single-Family/Multifamily | LED Screw Based Omnidirectional Bulb | 2023, Year 2 Install, 1490-2600 Lumens | 0 | 0 | Remaining Year kWh |  | 5.4911 |  | IL TRM v9 | 5.5.8 | LED Screw Based Omnidirectional Bulbs | RS-LTG-LEDA-V10-210101 | RS | LTG | LEDA | V10-210101
Residential_Income Qualified_IQ Retail Products_Electric_Lighting_Single-Family/Multifamily_LED Screw Based Omnidirectional Bulb_2023, Year 2 Install, 1490-2600 Lumens_0_0_kWh Saved per Unit | Residential_Income Qualified_IQ Retail Products_Electric_Lighting_Single-Family/Multifamily_LED Screw Based Omnidirectional Bulb_2023, Year 2 Install, 1490-2600 Lumens_0_0 | Residential | Income Qualified | IQ Retail Products | Electric | Lighting | Single-Family/Multifamily | LED Screw Based Omnidirectional Bulb | 2023, Year 2 Install, 1490-2600 Lumens | 0 | 0 | kWh Saved per Unit |  | 3.1299 |  | IL TRM v9 | 5.5.8 | LED Screw Based Omnidirectional Bulbs | RS-LTG-LEDA-V10-210101 | RS | LTG | LEDA | V10-210101
Residential_Income Qualified_IQ Retail Products_Electric_Lighting_Single-Family/Multifamily_LED Screw Based Omnidirectional Bulb_2023, Year 2 Install, 1490-2600 Lumens_0_0_Remaining Year kW | Residential_Income Qualified_IQ Retail Products_Electric_Lighting_Single-Family/Multifamily_LED Screw Based Omnidirectional Bulb_2023, Year 2 Install, 1490-2600 Lumens_0_0 | Residential | Income Qualified | IQ Retail Products | Electric | Lighting | Single-Family/Multifamily | LED Screw Based Omnidirectional Bulb | 2023, Year 2 Install, 1490-2600 Lumens | 0 | 0 | Remaining Year kW |  | 0.00067586 |  | IL TRM v9 | 5.5.8 | LED Screw Based Omnidirectional Bulbs | RS-LTG-LEDA-V10-210101 | RS | LTG | LEDA | V10-210101
Residential_Income Qualified_IQ Retail Products_Electric_Lighting_Single-Family/Multifamily_LED Screw Based Omnidirectional Bulb_2023, Year 2 Install, 1490-2600 Lumens_0_0_Coincident Peak kW Saved per Unit | Residential_Income Qualified_IQ Retail Products_Electric_Lighting_Single-Family/Multifamily_LED Screw Based Omnidirectional Bulb_2023, Year 2 Install, 1490-2600 Lumens_0_0 | Residential | Income Qualified | IQ Retail Products | Electric | Lighting | Single-Family/Multifamily | LED Screw Based Omnidirectional Bulb | 2023, Year 2 Install, 1490-2600 Lumens | 0 | 0 | Coincident Peak kW Saved per Unit |  | 0.00038524 |  | IL TRM v9 | 5.5.8 | LED Screw Based Omnidirectional Bulbs | RS-LTG-LEDA-V10-210101 | RS | LTG | LEDA | V10-210101
Residential_Income Qualified_IQ Retail Products_Electric_Lighting_Single-Family/Multifamily_LED Screw Based Omnidirectional Bulb_2023, Year 2 Install, 1490-2600 Lumens_0_0_Remaining Life | Residential_Income Qualified_IQ Retail Products_Electric_Lighting_Single-Family/Multifamily_LED Screw Based Omnidirectional Bulb_2023, Year 2 Install, 1490-2600 Lumens_0_0 | Residential | Income Qualified | IQ Retail Products | Electric | Lighting | Single-Family/Multifamily | LED Screw Based Omnidirectional Bulb | 2023, Year 2 Install, 1490-2600 Lumens | 0 | 0 | Remaining Life |  | 7 |  | IL TRM v9 | 5.5.8 | LED Screw Based Omnidirectional Bulbs | RS-LTG-LEDA-V10-210101 | RS | LTG | LEDA | V10-210101
Residential_Income Qualified_IQ Retail Products_Electric_Lighting_Single-Family/Multifamily_LED Screw Based Omnidirectional Bulb_2023, Year 2 Install, 1490-2600 Lumens_0_0_Lifetime (years) | Residential_Income Qualified_IQ Retail Products_Electric_Lighting_Single-Family/Multifamily_LED Screw Based Omnidirectional Bulb_2023, Year 2 Install, 1490-2600 Lumens_0_0 | Residential | Income Qualified | IQ Retail Products | Electric | Lighting | Single-Family/Multifamily | LED Screw Based Omnidirectional Bulb | 2023, Year 2 Install, 1490-2600 Lumens | 0 | 0 | Lifetime (years) |  | 10 |  | IL TRM v9 | 5.5.8 | LED Screw Based Omnidirectional Bulbs | RS-LTG-LEDA-V10-210101 | RS | LTG | LEDA | V10-210101
Residential_Income Qualified_IQ Retail Products_Electric_Lighting_Single-Family/Multifamily_LED Screw Based Omnidirectional Bulb_2023, Year 2 Install, 1490-2600 Lumens_0_0_Incremental Cost | Residential_Income Qualified_IQ Retail Products_Electric_Lighting_Single-Family/Multifamily_LED Screw Based Omnidirectional Bulb_2023, Year 2 Install, 1490-2600 Lumens_0_0 | Residential | Income Qualified | IQ Retail Products | Electric | Lighting | Single-Family/Multifamily | LED Screw Based Omnidirectional Bulb | 2023, Year 2 Install, 1490-2600 Lumens | 0 | 0 | Incremental Cost |  | 1.45 | Assumed 2020 and on | IL TRM v9 | 5.5.8 | LED Screw Based Omnidirectional Bulbs | RS-LTG-LEDA-V10-210101 | RS | LTG | LEDA | V10-210101
Residential_Income Qualified_IQ Retail Products_Electric_Lighting_Single-Family/Multifamily_LED Screw Based Omnidirectional Bulb_2023, Year 2 Install, 1490-2600 Lumens_0_0_ | Residential_Income Qualified_IQ Retail Products_Electric_Lighting_Single-Family/Multifamily_LED Screw Based Omnidirectional Bulb_2023, Year 2 Install, 1490-2600 Lumens_0_0 | Residential | Income Qualified | IQ Retail Products | Electric | Lighting | Single-Family/Multifamily | LED Screw Based Omnidirectional Bulb | 2023, Year 2 Install, 1490-2600 Lumens | 0 | 0 | [8 empty] | ERROR
Residential_Income Qualified_IQ Retail Products_Electric_Lighting_Single-Family/Multifamily_LED Screw Based Omnidirectional Bulb_2023, Year 3 Install, 1490-2600 Lumens_0_0_Watts_base | Residential_Income Qualified_IQ Retail Products_Electric_Lighting_Single-Family/Multifamily_LED Screw Based Omnidirectional Bulb_2023, Year 3 Install, 1490-2600 Lumens_0_0 | Residential | Income Qualified | IQ Retail Products | Electric | Lighting | Single-Family/Multifamily | LED Screw Based Omnidirectional Bulb | 2023, Year 3 Install, 1490-2600 Lumens | 0 | 0 | Watts_base |  | 72 |  | IL TRM v9 | 5.5.8 | LED Screw Based Omnidirectional Bulbs | RS-LTG-LEDA-V10-210101 | RS | LTG | LEDA | V10-210101
Residential_Income Qualified_IQ Retail Products_Electric_Lighting_Single-Family/Multifamily_LED Screw Based Omnidirectional Bulb_2023, Year 3 Install, 1490-2600 Lumens_0_0_Watts_EE | Residential_Income Qualified_IQ Retail Products_Electric_Lighting_Single-Family/Multifamily_LED Screw Based Omnidirectional Bulb_2023, Year 3 Install, 1490-2600 Lumens_0_0 | Residential | Income Qualified | IQ Retail Products | Electric | Lighting | Single-Family/Multifamily | LED Screw Based Omnidirectional Bulb | 2023, Year 3 Install, 1490-2600 Lumens | 0 | 0 | Watts_EE |  | 26 |  | IL TRM v9 | 5.5.8 | LED Screw Based Omnidirectional Bulbs | RS-LTG-LEDA-V10-210101 | RS | LTG | LEDA | V10-210101
Residential_Income Qualified_IQ Retail Products_Electric_Lighting_Single-Family/Multifamily_LED Screw Based Omnidirectional Bulb_2023, Year 3 Install, 1490-2600 Lumens_0_0_Leakage | Residential_Income Qualified_IQ Retail Products_Electric_Lighting_Single-Family/Multifamily_LED Screw Based Omnidirectional Bulb_2023, Year 3 Install, 1490-2600 Lumens_0_0 | Residential | Income Qualified | IQ Retail Products | Electric | Lighting | Single-Family/Multifamily | LED Screw Based Omnidirectional Bulb | 2023, Year 3 Install, 1490-2600 Lumens | 0 | 0 | Leakage |  | 0.131 | Assumed Ameren Upstream (TOS) | IL TRM v9 | 5.5.8 | LED Screw Based Omnidirectional Bulbs | RS-LTG-LEDA-V10-210101 | RS | LTG | LEDA | V10-210101
Residential_Income Qualified_IQ Retail Products_Electric_Lighting_Single-Family/Multifamily_LED Screw Based Omnidirectional Bulb_2023, Year 3 Install, 1490-2600 Lumens_0_0_Hours | Residential_Income Qualified_IQ Retail Products_Electric_Lighting_Single-Family/Multifamily_LED Screw Based Omnidirectional Bulb_2023, Year 3 Install, 1490-2600 Lumens_0_0 | Residential | Income Qualified | IQ Retail Products | Electric | Lighting | Single-Family/Multifamily | LED Screw Based Omnidirectional Bulb | 2023, Year 3 Install, 1490-2600 Lumens | 0 | 0 | Hours |  | 1089 | Assumed Residential and In-Unit Multi Family | IL TRM v9 | 5.5.8 | LED Screw Based Omnidirectional Bulbs | RS-LTG-LEDA-V10-210101 | RS | LTG | LEDA | V10-210101
Residential_Income Qualified_IQ Retail Products_Electric_Lighting_Single-Family/Multifamily_LED Screw Based Omnidirectional Bulb_2023, Year 3 Install, 1490-2600 Lumens_0_0_WHFe | Residential_Income Qualified_IQ Retail Products_Electric_Lighting_Single-Family/Multifamily_LED Screw Based Omnidirectional Bulb_2023, Year 3 Install, 1490-2600 Lumens_0_0 | Residential | Income Qualified | IQ Retail Products | Electric | Lighting | Single-Family/Multifamily | LED Screw Based Omnidirectional Bulb | 2023, Year 3 Install, 1490-2600 Lumens | 0 | 0 | WHFe |  | 1.06 | Assumed interior single family | IL TRM v9 | 5.5.8 | LED Screw Based Omnidirectional Bulbs | RS-LTG-LEDA-V10-210101 | RS | LTG | LEDA | V10-210101
Residential_Income Qualified_IQ Retail Products_Electric_Lighting_Single-Family/Multifamily_LED Screw Based Omnidirectional Bulb_2023, Year 3 Install, 1490-2600 Lumens_0_0_ISR | Residential_Income Qualified_IQ Retail Products_Electric_Lighting_Single-Family/Multifamily_LED Screw Based Omnidirectional Bulb_2023, Year 3 Install, 1490-2600 Lumens_0_0 | Residential | Income Qualified | IQ Retail Products | Electric | Lighting | Single-Family/Multifamily | LED Screw Based Omnidirectional Bulb | 2023, Year 3 Install, 1490-2600 Lumens | 0 | 0 | ISR |  | 0.101 | Retail (Time of Sale) | IL TRM v9 | 5.5.8 | LED Screw Based Omnidirectional Bulbs | RS-LTG-LEDA-V10-210101 | RS | LTG | LEDA | V10-210101
Residential_Income Qualified_IQ Retail Products_Electric_Lighting_Single-Family/Multifamily_LED Screw Based Omnidirectional Bulb_2023, Year 3 Install, 1490-2600 Lumens_0_0_HF | Residential_Income Qualified_IQ Retail Products_Electric_Lighting_Single-Family/Multifamily_LED Screw Based Omnidirectional Bulb_2023, Year 3 Install, 1490-2600 Lumens_0_0 | Residential | Income Qualified | IQ Retail Products | Electric | Lighting | Single-Family/Multifamily | LED Screw Based Omnidirectional Bulb | 2023, Year 3 Install, 1490-2600 Lumens | 0 | 0 | HF |  | 0.49 | Assumed interior location | IL TRM v9 | 5.5.8 | LED Screw Based Omnidirectional Bulbs | RS-LTG-LEDA-V10-210101 | RS | LTG | LEDA | V10-210101
Residential_Income Qualified_IQ Retail Products_Electric_Lighting_Single-Family/Multifamily_LED Screw Based Omnidirectional Bulb_2023, Year 3 Install, 1490-2600 Lumens_0_0_ηHeat | Residential_Income Qualified_IQ Retail Products_Electric_Lighting_Single-Family/Multifamily_LED Screw Based Omnidirectional Bulb_2023, Year 3 Install, 1490-2600 Lumens_0_0 | Residential | Income Qualified | IQ Retail Products | Electric | Lighting | Single-Family/Multifamily | LED Screw Based Omnidirectional Bulb | 2023, Year 3 Install, 1490-2600 Lumens | 0 | 0 | ηHeat |  | 1.28 | Assumed unknown system type | IL TRM v9 | 5.5.8 | LED Screw Based Omnidirectional Bulbs | RS-LTG-LEDA-V10-210101 | RS | LTG | LEDA | V10-210101
Residential_Income Qualified_IQ Retail Products_Electric_Lighting_Single-Family/Multifamily_LED Screw Based Omnidirectional Bulb_2023, Year 3 Install, 1490-2600 Lumens_0_0_WHFd | Residential_Income Qualified_IQ Retail Products_Electric_Lighting_Single-Family/Multifamily_LED Screw Based Omnidirectional Bulb_2023, Year 3 Install, 1490-2600 Lumens_0_0 | Residential | Income Qualified | IQ Retail Products | Electric | Lighting | Single-Family/Multifamily | LED Screw Based Omnidirectional Bulb | 2023, Year 3 Install, 1490-2600 Lumens | 0 | 0 | WHFd |  | 1.11 | Assumed location of interior single family home | IL TRM v9 | 5.5.8 | LED Screw Based Omnidirectional Bulbs | RS-LTG-LEDA-V10-210101 | RS | LTG | LEDA | V10-210101
Residential_Income Qualified_IQ Retail Products_Electric_Lighting_Single-Family/Multifamily_LED Screw Based Omnidirectional Bulb_2023, Year 3 Install, 1490-2600 Lumens_0_0_CF | Residential_Income Qualified_IQ Retail Products_Electric_Lighting_Single-Family/Multifamily_LED Screw Based Omnidirectional Bulb_2023, Year 3 Install, 1490-2600 Lumens_0_0 | Residential | Income Qualified | IQ Retail Products | Electric | Lighting | Single-Family/Multifamily | LED Screw Based Omnidirectional Bulb | 2023, Year 3 Install, 1490-2600 Lumens | 0 | 0 | CF |  | 0.128 | Assumed residential and in-unit multifamily bulbs | IL TRM v9 | 5.5.8 | LED Screw Based Omnidirectional Bulbs | RS-LTG-LEDA-V10-210101 | RS | LTG | LEDA | V10-210101
Residential_Income Qualified_IQ Retail Products_Electric_Lighting_Single-Family/Multifamily_LED Screw Based Omnidirectional Bulb_2023, Year 3 Install, 1490-2600 Lumens_0_0_ηHeat | Residential_Income Qualified_IQ Retail Products_Electric_Lighting_Single-Family/Multifamily_LED Screw Based Omnidirectional Bulb_2023, Year 3 Install, 1490-2600 Lumens_0_0 | Residential | Income Qualified | IQ Retail Products | Electric | Lighting | Single-Family/Multifamily | LED Screw Based Omnidirectional Bulb | 2023, Year 3 Install, 1490-2600 Lumens | 0 | 0 | ηHeat |  | 0.7 |  | IL TRM v9 | 5.5.8 | LED Screw Based Omnidirectional Bulbs | RS-LTG-LEDA-V10-210101 | RS | LTG | LEDA | V10-210101
Residential_Income Qualified_IQ Retail Products_Electric_Lighting_Single-Family/Multifamily_LED Screw Based Omnidirectional Bulb_2023, Year 3 Install, 1490-2600 Lumens_0_0_Conversion | Residential_Income Qualified_IQ Retail Products_Electric_Lighting_Single-Family/Multifamily_LED Screw Based Omnidirectional Bulb_2023, Year 3 Install, 1490-2600 Lumens_0_0 | Residential | Income Qualified | IQ Retail Products | Electric | Lighting | Single-Family/Multifamily | LED Screw Based Omnidirectional Bulb | 2023, Year 3 Install, 1490-2600 Lumens | 0 | 0 | Conversion |  | 0.03412 |  | IL TRM v9 | 5.5.8 | LED Screw Based Omnidirectional Bulbs | RS-LTG-LEDA-V10-210101 | RS | LTG | LEDA | V10-210101
Residential_Income Qualified_IQ Retail Products_Electric_Lighting_Single-Family/Multifamily_LED Screw Based Omnidirectional Bulb_2023, Year 3 Install, 1490-2600 Lumens_0_0_Mid-Life Adjustment | Residential_Income Qualified_IQ Retail Products_Electric_Lighting_Single-Family/Multifamily_LED Screw Based Omnidirectional Bulb_2023, Year 3 Install, 1490-2600 Lumens_0_0 | Residential | Income Qualified | IQ Retail Products | Electric | Lighting | Single-Family/Multifamily | LED Screw Based Omnidirectional Bulb | 2023, Year 3 Install, 1490-2600 Lumens | 0 | 0 | Mid-Life Adjustment |  | 0.57 | Income Eligible | IL TRM v9 | 5.5.8 | LED Screw Based Omnidirectional Bulbs | RS-LTG-LEDA-V10-210101 | RS | LTG | LEDA | V10-210101
Residential_Income Qualified_IQ Retail Products_Electric_Lighting_Single-Family/Multifamily_LED Screw Based Omnidirectional Bulb_2023, Year 3 Install, 1490-2600 Lumens_0_0_Remaining Year kWh Heating Penalty | Residential_Income Qualified_IQ Retail Products_Electric_Lighting_Single-Family/Multifamily_LED Screw Based Omnidirectional Bulb_2023, Year 3 Install, 1490-2600 Lumens_0_0 | Residential | Income Qualified | IQ Retail Products | Electric | Lighting | Single-Family/Multifamily | LED Screw Based Omnidirectional Bulb | 2023, Year 3 Install, 1490-2600 Lumens | 0 | 0 | Remaining Year kWh Heating Penalty |  | -1.7841 |  | IL TRM v9 | 5.5.8 | LED Screw Based Omnidirectional Bulbs | RS-LTG-LEDA-V10-210101 | RS | LTG | LEDA | V10-210101
Residential_Income Qualified_IQ Retail Products_Electric_Lighting_Single-Family/Multifamily_LED Screw Based Omnidirectional Bulb_2023, Year 3 Install, 1490-2600 Lumens_0_0_kWh Heating Penalty | Residential_Income Qualified_IQ Retail Products_Electric_Lighting_Single-Family/Multifamily_LED Screw Based Omnidirectional Bulb_2023, Year 3 Install, 1490-2600 Lumens_0_0 | Residential | Income Qualified | IQ Retail Products | Electric | Lighting | Single-Family/Multifamily | LED Screw Based Omnidirectional Bulb | 2023, Year 3 Install, 1490-2600 Lumens | 0 | 0 | kWh Heating Penalty |  | -1.0169 |  | IL TRM v9 | 5.5.8 | LED Screw Based Omnidirectional Bulbs | RS-LTG-LEDA-V10-210101 | RS | LTG | LEDA | V10-210101
Residential_Income Qualified_IQ Retail Products_Electric_Lighting_Single-Family/Multifamily_LED Screw Based Omnidirectional Bulb_2023, Year 3 Install, 1490-2600 Lumens_0_0_Remaining Year Therm Heating Penalty | Residential_Income Qualified_IQ Retail Products_Electric_Lighting_Single-Family/Multifamily_LED Screw Based Omnidirectional Bulb_2023, Year 3 Install, 1490-2600 Lumens_0_0 | Residential | Income Qualified | IQ Retail Products | Electric | Lighting | Single-Family/Multifamily | LED Screw Based Omnidirectional Bulb | 2023, Year 3 Install, 1490-2600 Lumens | 0 | 0 | Remaining Year Therm Heating Penalty |  | -0.10501 |  | IL TRM v9 | 5.5.8 | LED Screw Based Omnidirectional Bulbs | RS-LTG-LEDA-V10-210101 | RS | LTG | LEDA | V10-210101
Residential_Income Qualified_IQ Retail Products_Electric_Lighting_Single-Family/Multifamily_LED Screw Based Omnidirectional Bulb_2023, Year 3 Install, 1490-2600 Lumens_0_0_Therm Heating Penalty | Residential_Income Qualified_IQ Retail Products_Electric_Lighting_Single-Family/Multifamily_LED Screw Based Omnidirectional Bulb_2023, Year 3 Install, 1490-2600 Lumens_0_0 | Residential | Income Qualified | IQ Retail Products | Electric | Lighting | Single-Family/Multifamily | LED Screw Based Omnidirectional Bulb | 2023, Year 3 Install, 1490-2600 Lumens | 0 | 0 | Therm Heating Penalty |  | -0.059856 |  | IL TRM v9 | 5.5.8 | LED Screw Based Omnidirectional Bulbs | RS-LTG-LEDA-V10-210101 | RS | LTG | LEDA | V10-210101
Residential_Income Qualified_IQ Retail Products_Electric_Lighting_Single-Family/Multifamily_LED Screw Based Omnidirectional Bulb_2023, Year 3 Install, 1490-2600 Lumens_0_0_Remaining Year kWh | Residential_Income Qualified_IQ Retail Products_Electric_Lighting_Single-Family/Multifamily_LED Screw Based Omnidirectional Bulb_2023, Year 3 Install, 1490-2600 Lumens_0_0 | Residential | Income Qualified | IQ Retail Products | Electric | Lighting | Single-Family/Multifamily | LED Screw Based Omnidirectional Bulb | 2023, Year 3 Install, 1490-2600 Lumens | 0 | 0 | Remaining Year kWh |  | 4.6605 |  | IL TRM v9 | 5.5.8 | LED Screw Based Omnidirectional Bulbs | RS-LTG-LEDA-V10-210101 | RS | LTG | LEDA | V10-210101
Residential_Income Qualified_IQ Retail Products_Electric_Lighting_Single-Family/Multifamily_LED Screw Based Omnidirectional Bulb_2023, Year 3 Install, 1490-2600 Lumens_0_0_kWh Saved per Unit | Residential_Income Qualified_IQ Retail Products_Electric_Lighting_Single-Family/Multifamily_LED Screw Based Omnidirectional Bulb_2023, Year 3 Install, 1490-2600 Lumens_0_0 | Residential | Income Qualified | IQ Retail Products | Electric | Lighting | Single-Family/Multifamily | LED Screw Based Omnidirectional Bulb | 2023, Year 3 Install, 1490-2600 Lumens | 0 | 0 | kWh Saved per Unit |  | 2.6565 |  | IL TRM v9 | 5.5.8 | LED Screw Based Omnidirectional Bulbs | RS-LTG-LEDA-V10-210101 | RS | LTG | LEDA | V10-210101
Residential_Income Qualified_IQ Retail Products_Electric_Lighting_Single-Family/Multifamily_LED Screw Based Omnidirectional Bulb_2023, Year 3 Install, 1490-2600 Lumens_0_0_Remaining Year kW | Residential_Income Qualified_IQ Retail Products_Electric_Lighting_Single-Family/Multifamily_LED Screw Based Omnidirectional Bulb_2023, Year 3 Install, 1490-2600 Lumens_0_0 | Residential | Income Qualified | IQ Retail Products | Electric | Lighting | Single-Family/Multifamily | LED Screw Based Omnidirectional Bulb | 2023, Year 3 Install, 1490-2600 Lumens | 0 | 0 | Remaining Year kW |  | 0.00057363 |  | IL TRM v9 | 5.5.8 | LED Screw Based Omnidirectional Bulbs | RS-LTG-LEDA-V10-210101 | RS | LTG | LEDA | V10-210101
Residential_Income Qualified_IQ Retail Products_Electric_Lighting_Single-Family/Multifamily_LED Screw Based Omnidirectional Bulb_2023, Year 3 Install, 1490-2600 Lumens_0_0_Coincident Peak kW Saved per Unit | Residential_Income Qualified_IQ Retail Products_Electric_Lighting_Single-Family/Multifamily_LED Screw Based Omnidirectional Bulb_2023, Year 3 Install, 1490-2600 Lumens_0_0 | Residential | Income Qualified | IQ Retail Products | Electric | Lighting | Single-Family/Multifamily | LED Screw Based Omnidirectional Bulb | 2023, Year 3 Install, 1490-2600 Lumens | 0 | 0 | Coincident Peak kW Saved per Unit |  | 0.00032697 |  | IL TRM v9 | 5.5.8 | LED Screw Based Omnidirectional Bulbs | RS-LTG-LEDA-V10-210101 | RS | LTG | LEDA | V10-210101
Residential_Income Qualified_IQ Retail Products_Electric_Lighting_Single-Family/Multifamily_LED Screw Based Omnidirectional Bulb_2023, Year 3 Install, 1490-2600 Lumens_0_0_Remaining Life | Residential_Income Qualified_IQ Retail Products_Electric_Lighting_Single-Family/Multifamily_LED Screw Based Omnidirectional Bulb_2023, Year 3 Install, 1490-2600 Lumens_0_0 | Residential | Income Qualified | IQ Retail Products | Electric | Lighting | Single-Family/Multifamily | LED Screw Based Omnidirectional Bulb | 2023, Year 3 Install, 1490-2600 Lumens | 0 | 0 | Remaining Life |  | 7 |  | IL TRM v9 | 5.5.8 | LED Screw Based Omnidirectional Bulbs | RS-LTG-LEDA-V10-210101 | RS | LTG | LEDA | V10-210101
Residential_Income Qualified_IQ Retail Products_Electric_Lighting_Single-Family/Multifamily_LED Screw Based Omnidirectional Bulb_2023, Year 3 Install, 1490-2600 Lumens_0_0_Lifetime (years) | Residential_Income Qualified_IQ Retail Products_Electric_Lighting_Single-Family/Multifamily_LED Screw Based Omnidirectional Bulb_2023, Year 3 Install, 1490-2600 Lumens_0_0 | Residential | Income Qualified | IQ Retail Products | Electric | Lighting | Single-Family/Multifamily | LED Screw Based Omnidirectional Bulb | 2023, Year 3 Install, 1490-2600 Lumens | 0 | 0 | Lifetime (years) |  | 10 |  | IL TRM v9 | 5.5.8 | LED Screw Based Omnidirectional Bulbs | RS-LTG-LEDA-V10-210101 | RS | LTG | LEDA | V10-210101
Residential_Income Qualified_IQ Retail Products_Electric_Lighting_Single-Family/Multifamily_LED Screw Based Omnidirectional Bulb_2023, Year 3 Install, 1490-2600 Lumens_0_0_Incremental Cost | Residential_Income Qualified_IQ Retail Products_Electric_Lighting_Single-Family/Multifamily_LED Screw Based Omnidirectional Bulb_2023, Year 3 Install, 1490-2600 Lumens_0_0 | Residential | Income Qualified | IQ Retail Products | Electric | Lighting | Single-Family/Multifamily | LED Screw Based Omnidirectional Bulb | 2023, Year 3 Install, 1490-2600 Lumens | 0 | 0 | Incremental Cost |  | 1.45 | Assumed 2020 and on | IL TRM v9 | 5.5.8 | LED Screw Based Omnidirectional Bulbs | RS-LTG-LEDA-V10-210101 | RS | LTG | LEDA | V10-210101
Residential_Income Qualified_IQ Retail Products_Electric_Lighting_Single-Family/Multifamily_LED Screw Based Omnidirectional Bulb_2023, Year 3 Install, 1490-2600 Lumens_0_0_ | Residential_Income Qualified_IQ Retail Products_Electric_Lighting_Single-Family/Multifamily_LED Screw Based Omnidirectional Bulb_2023, Year 3 Install, 1490-2600 Lumens_0_0 | Residential | Income Qualified | IQ Retail Products | Electric | Lighting | Single-Family/Multifamily | LED Screw Based Omnidirectional Bulb | 2023, Year 3 Install, 1490-2600 Lumens | 0 | 0 | [8 empty] | ERROR
Residential_Income Qualified_IQ Retail Products_Electric_Lighting_Single-Family/Multifamily_LED Screw Based Omnidirectional Bulb_2023, Year 1 Install, 310-749 Lumens_0_0_Watts_base | Residential_Income Qualified_IQ Retail Products_Electric_Lighting_Single-Family/Multifamily_LED Screw Based Omnidirectional Bulb_2023, Year 1 Install, 310-749 Lumens_0_0 | Residential | Income Qualified | IQ Retail Products | Electric | Lighting | Single-Family/Multifamily | LED Screw Based Omnidirectional Bulb | 2023, Year 1 Install, 310-749 Lumens | 0 | 0 | Watts_base |  | 29 |  | IL TRM v9 | 5.5.8 | LED Screw Based Omnidirectional Bulbs | RS-LTG-LEDA-V10-210101 | RS | LTG | LEDA | V10-210101
Residential_Income Qualified_IQ Retail Products_Electric_Lighting_Single-Family/Multifamily_LED Screw Based Omnidirectional Bulb_2023, Year 1 Install, 310-749 Lumens_0_0_Watts_EE | Residential_Income Qualified_IQ Retail Products_Electric_Lighting_Single-Family/Multifamily_LED Screw Based Omnidirectional Bulb_2023, Year 1 Install, 310-749 Lumens_0_0 | Residential | Income Qualified | IQ Retail Products | Electric | Lighting | Single-Family/Multifamily | LED Screw Based Omnidirectional Bulb | 2023, Year 1 Install, 310-749 Lumens | 0 | 0 | Watts_EE |  | 6.7 |  | IL TRM v9 | 5.5.8 | LED Screw Based Omnidirectional Bulbs | RS-LTG-LEDA-V10-210101 | RS | LTG | LEDA | V10-210101
Residential_Income Qualified_IQ Retail Products_Electric_Lighting_Single-Family/Multifamily_LED Screw Based Omnidirectional Bulb_2023, Year 1 Install, 310-749 Lumens_0_0_Leakage | Residential_Income Qualified_IQ Retail Products_Electric_Lighting_Single-Family/Multifamily_LED Screw Based Omnidirectional Bulb_2023, Year 1 Install, 310-749 Lumens_0_0 | Residential | Income Qualified | IQ Retail Products | Electric | Lighting | Single-Family/Multifamily | LED Screw Based Omnidirectional Bulb | 2023, Year 1 Install, 310-749 Lumens | 0 | 0 | Leakage |  | 0.131 | Assumed Ameren Upstream (TOS) | IL TRM v9 | 5.5.8 | LED Screw Based Omnidirectional Bulbs | RS-LTG-LEDA-V10-210101 | RS | LTG | LEDA | V10-210101
Residential_Income Qualified_IQ Retail Products_Electric_Lighting_Single-Family/Multifamily_LED Screw Based Omnidirectional Bulb_2023, Year 1 Install, 310-749 Lumens_0_0_Hours | Residential_Income Qualified_IQ Retail Products_Electric_Lighting_Single-Family/Multifamily_LED Screw Based Omnidirectional Bulb_2023, Year 1 Install, 310-749 Lumens_0_0 | Residential | Income Qualified | IQ Retail Products | Electric | Lighting | Single-Family/Multifamily | LED Screw Based Omnidirectional Bulb | 2023, Year 1 Install, 310-749 Lumens | 0 | 0 | Hours |  | 1089 | Assumed Residential and In-Unit Multi Family | IL TRM v9 | 5.5.8 | LED Screw Based Omnidirectional Bulbs | RS-LTG-LEDA-V10-210101 | RS | LTG | LEDA | V10-210101
Residential_Income Qualified_IQ Retail Products_Electric_Lighting_Single-Family/Multifamily_LED Screw Based Omnidirectional Bulb_2023, Year 1 Install, 310-749 Lumens_0_0_WHFe | Residential_Income Qualified_IQ Retail Products_Electric_Lighting_Single-Family/Multifamily_LED Screw Based Omnidirectional Bulb_2023, Year 1 Install, 310-749 Lumens_0_0 | Residential | Income Qualified | IQ Retail Products | Electric | Lighting | Single-Family/Multifamily | LED Screw Based Omnidirectional Bulb | 2023, Year 1 Install, 310-749 Lumens | 0 | 0 | WHFe |  | 1.06 | Assumed interior single family | IL TRM v9 | 5.5.8 | LED Screw Based Omnidirectional Bulbs | RS-LTG-LEDA-V10-210101 | RS | LTG | LEDA | V10-210101
Residential_Income Qualified_IQ Retail Products_Electric_Lighting_Single-Family/Multifamily_LED Screw Based Omnidirectional Bulb_2023, Year 1 Install, 310-749 Lumens_0_0_ISR | Residential_Income Qualified_IQ Retail Products_Electric_Lighting_Single-Family/Multifamily_LED Screw Based Omnidirectional Bulb_2023, Year 1 Install, 310-749 Lumens_0_0 | Residential | Income Qualified | IQ Retail Products | Electric | Lighting | Single-Family/Multifamily | LED Screw Based Omnidirectional Bulb | 2023, Year 1 Install, 310-749 Lumens | 0 | 0 | ISR |  | 0.76 | Retail (Time of Sale) | IL TRM v9 | 5.5.8 | LED Screw Based Omnidirectional Bulbs | RS-LTG-LEDA-V10-210101 | RS | LTG | LEDA | V10-210101
Residential_Income Qualified_IQ Retail Products_Electric_Lighting_Single-Family/Multifamily_LED Screw Based Omnidirectional Bulb_2023, Year 1 Install, 310-749 Lumens_0_0_HF | Residential_Income Qualified_IQ Retail Products_Electric_Lighting_Single-Family/Multifamily_LED Screw Based Omnidirectional Bulb_2023, Year 1 Install, 310-749 Lumens_0_0 | Residential | Income Qualified | IQ Retail Products | Electric | Lighting | Single-Family/Multifamily | LED Screw Based Omnidirectional Bulb | 2023, Year 1 Install, 310-749 Lumens | 0 | 0 | HF |  | 0.49 | Assumed interior location | IL TRM v9 | 5.5.8 | LED Screw Based Omnidirectional Bulbs | RS-LTG-LEDA-V10-210101 | RS | LTG | LEDA | V10-210101
Residential_Income Qualified_IQ Retail Products_Electric_Lighting_Single-Family/Multifamily_LED Screw Based Omnidirectional Bulb_2023, Year 1 Install, 310-749 Lumens_0_0_ηHeat | Residential_Income Qualified_IQ Retail Products_Electric_Lighting_Single-Family/Multifamily_LED Screw Based Omnidirectional Bulb_2023, Year 1 Install, 310-749 Lumens_0_0 | Residential | Income Qualified | IQ Retail Products | Electric | Lighting | Single-Family/Multifamily | LED Screw Based Omnidirectional Bulb | 2023, Year 1 Install, 310-749 Lumens | 0 | 0 | ηHeat |  | 1.28 | Assumed unknown system type | IL TRM v9 | 5.5.8 | LED Screw Based Omnidirectional Bulbs | RS-LTG-LEDA-V10-210101 | RS | LTG | LEDA | V10-210101
Residential_Income Qualified_IQ Retail Products_Electric_Lighting_Single-Family/Multifamily_LED Screw Based Omnidirectional Bulb_2023, Year 1 Install, 310-749 Lumens_0_0_WHFd | Residential_Income Qualified_IQ Retail Products_Electric_Lighting_Single-Family/Multifamily_LED Screw Based Omnidirectional Bulb_2023, Year 1 Install, 310-749 Lumens_0_0 | Residential | Income Qualified | IQ Retail Products | Electric | Lighting | Single-Family/Multifamily | LED Screw Based Omnidirectional Bulb | 2023, Year 1 Install, 310-749 Lumens | 0 | 0 | WHFd |  | 1.11 | Assumed location of interior single family home | IL TRM v9 | 5.5.8 | LED Screw Based Omnidirectional Bulbs | RS-LTG-LEDA-V10-210101 | RS | LTG | LEDA | V10-210101
Residential_Income Qualified_IQ Retail Products_Electric_Lighting_Single-Family/Multifamily_LED Screw Based Omnidirectional Bulb_2023, Year 1 Install, 310-749 Lumens_0_0_CF | Residential_Income Qualified_IQ Retail Products_Electric_Lighting_Single-Family/Multifamily_LED Screw Based Omnidirectional Bulb_2023, Year 1 Install, 310-749 Lumens_0_0 | Residential | Income Qualified | IQ Retail Products | Electric | Lighting | Single-Family/Multifamily | LED Screw Based Omnidirectional Bulb | 2023, Year 1 Install, 310-749 Lumens | 0 | 0 | CF |  | 0.128 | Assumed residential and in-unit multifamily bulbs | IL TRM v9 | 5.5.8 | LED Screw Based Omnidirectional Bulbs | RS-LTG-LEDA-V10-210101 | RS | LTG | LEDA | V10-210101
Residential_Income Qualified_IQ Retail Products_Electric_Lighting_Single-Family/Multifamily_LED Screw Based Omnidirectional Bulb_2023, Year 1 Install, 310-749 Lumens_0_0_ηHeat | Residential_Income Qualified_IQ Retail Products_Electric_Lighting_Single-Family/Multifamily_LED Screw Based Omnidirectional Bulb_2023, Year 1 Install, 310-749 Lumens_0_0 | Residential | Income Qualified | IQ Retail Products | Electric | Lighting | Single-Family/Multifamily | LED Screw Based Omnidirectional Bulb | 2023, Year 1 Install, 310-749 Lumens | 0 | 0 | ηHeat |  | 0.7 |  | IL TRM v9 | 5.5.8 | LED Screw Based Omnidirectional Bulbs | RS-LTG-LEDA-V10-210101 | RS | LTG | LEDA | V10-210101
Residential_Income Qualified_IQ Retail Products_Electric_Lighting_Single-Family/Multifamily_LED Screw Based Omnidirectional Bulb_2023, Year 1 Install, 310-749 Lumens_0_0_Conversion | Residential_Income Qualified_IQ Retail Products_Electric_Lighting_Single-Family/Multifamily_LED Screw Based Omnidirectional Bulb_2023, Year 1 Install, 310-749 Lumens_0_0 | Residential | Income Qualified | IQ Retail Products | Electric | Lighting | Single-Family/Multifamily | LED Screw Based Omnidirectional Bulb | 2023, Year 1 Install, 310-749 Lumens | 0 | 0 | Conversion |  | 0.03412 |  | IL TRM v9 | 5.5.8 | LED Screw Based Omnidirectional Bulbs | RS-LTG-LEDA-V10-210101 | RS | LTG | LEDA | V10-210101
Residential_Income Qualified_IQ Retail Products_Electric_Lighting_Single-Family/Multifamily_LED Screw Based Omnidirectional Bulb_2023, Year 1 Install, 310-749 Lumens_0_0_Mid-Life Adjustment | Residential_Income Qualified_IQ Retail Products_Electric_Lighting_Single-Family/Multifamily_LED Screw Based Omnidirectional Bulb_2023, Year 1 Install, 310-749 Lumens_0_0 | Residential | Income Qualified | IQ Retail Products | Electric | Lighting | Single-Family/Multifamily | LED Screw Based Omnidirectional Bulb | 2023, Year 1 Install, 310-749 Lumens | 0 | 0 | Mid-Life Adjustment |  | 0.57 | Income Eligible | IL TRM v9 | 5.5.8 | LED Screw Based Omnidirectional Bulbs | RS-LTG-LEDA-V10-210101 | RS | LTG | LEDA | V10-210101
Residential_Income Qualified_IQ Retail Products_Electric_Lighting_Single-Family/Multifamily_LED Screw Based Omnidirectional Bulb_2023, Year 1 Install, 310-749 Lumens_0_0_Remaining Year kWh Heating Penalty | Residential_Income Qualified_IQ Retail Products_Electric_Lighting_Single-Family/Multifamily_LED Screw Based Omnidirectional Bulb_2023, Year 1 Install, 310-749 Lumens_0_0 | Residential | Income Qualified | IQ Retail Products | Electric | Lighting | Single-Family/Multifamily | LED Screw Based Omnidirectional Bulb | 2023, Year 1 Install, 310-749 Lumens | 0 | 0 | Remaining Year kWh Heating Penalty |  | -6.5082 |  | IL TRM v9 | 5.5.8 | LED Screw Based Omnidirectional Bulbs | RS-LTG-LEDA-V10-210101 | RS | LTG | LEDA | V10-210101
Residential_Income Qualified_IQ Retail Products_Electric_Lighting_Single-Family/Multifamily_LED Screw Based Omnidirectional Bulb_2023, Year 1 Install, 310-749 Lumens_0_0_kWh Heating Penalty | Residential_Income Qualified_IQ Retail Products_Electric_Lighting_Single-Family/Multifamily_LED Screw Based Omnidirectional Bulb_2023, Year 1 Install, 310-749 Lumens_0_0 | Residential | Income Qualified | IQ Retail Products | Electric | Lighting | Single-Family/Multifamily | LED Screw Based Omnidirectional Bulb | 2023, Year 1 Install, 310-749 Lumens | 0 | 0 | kWh Heating Penalty |  | -3.7097 |  | IL TRM v9 | 5.5.8 | LED Screw Based Omnidirectional Bulbs | RS-LTG-LEDA-V10-210101 | RS | LTG | LEDA | V10-210101
Residential_Income Qualified_IQ Retail Products_Electric_Lighting_Single-Family/Multifamily_LED Screw Based Omnidirectional Bulb_2023, Year 1 Install, 310-749 Lumens_0_0_Remaining Year Therm Heating Penalty | Residential_Income Qualified_IQ Retail Products_Electric_Lighting_Single-Family/Multifamily_LED Screw Based Omnidirectional Bulb_2023, Year 1 Install, 310-749 Lumens_0_0 | Residential | Income Qualified | IQ Retail Products | Electric | Lighting | Single-Family/Multifamily | LED Screw Based Omnidirectional Bulb | 2023, Year 1 Install, 310-749 Lumens | 0 | 0 | Remaining Year Therm Heating Penalty |  | -0.38307 |  | IL TRM v9 | 5.5.8 | LED Screw Based Omnidirectional Bulbs | RS-LTG-LEDA-V10-210101 | RS | LTG | LEDA | V10-210101
Residential_Income Qualified_IQ Retail Products_Electric_Lighting_Single-Family/Multifamily_LED Screw Based Omnidirectional Bulb_2023, Year 1 Install, 310-749 Lumens_0_0_Therm Heating Penalty | Residential_Income Qualified_IQ Retail Products_Electric_Lighting_Single-Family/Multifamily_LED Screw Based Omnidirectional Bulb_2023, Year 1 Install, 310-749 Lumens_0_0 | Residential | Income Qualified | IQ Retail Products | Electric | Lighting | Single-Family/Multifamily | LED Screw Based Omnidirectional Bulb | 2023, Year 1 Install, 310-749 Lumens | 0 | 0 | Therm Heating Penalty |  | -0.21835 |  | IL TRM v9 | 5.5.8 | LED Screw Based Omnidirectional Bulbs | RS-LTG-LEDA-V10-210101 | RS | LTG | LEDA | V10-210101
Residential_Income Qualified_IQ Retail Products_Electric_Lighting_Single-Family/Multifamily_LED Screw Based Omnidirectional Bulb_2023, Year 1 Install, 310-749 Lumens_0_0_Remaining Year kWh | Residential_Income Qualified_IQ Retail Products_Electric_Lighting_Single-Family/Multifamily_LED Screw Based Omnidirectional Bulb_2023, Year 1 Install, 310-749 Lumens_0_0 | Residential | Income Qualified | IQ Retail Products | Electric | Lighting | Single-Family/Multifamily | LED Screw Based Omnidirectional Bulb | 2023, Year 1 Install, 310-749 Lumens | 0 | 0 | Remaining Year kWh |  | 17.0009 |  | IL TRM v9 | 5.5.8 | LED Screw Based Omnidirectional Bulbs | RS-LTG-LEDA-V10-210101 | RS | LTG | LEDA | V10-210101
Residential_Income Qualified_IQ Retail Products_Electric_Lighting_Single-Family/Multifamily_LED Screw Based Omnidirectional Bulb_2023, Year 1 Install, 310-749 Lumens_0_0_kWh Saved per Unit | Residential_Income Qualified_IQ Retail Products_Electric_Lighting_Single-Family/Multifamily_LED Screw Based Omnidirectional Bulb_2023, Year 1 Install, 310-749 Lumens_0_0 | Residential | Income Qualified | IQ Retail Products | Electric | Lighting | Single-Family/Multifamily | LED Screw Based Omnidirectional Bulb | 2023, Year 1 Install, 310-749 Lumens | 0 | 0 | kWh Saved per Unit |  | 9.6905 |  | IL TRM v9 | 5.5.8 | LED Screw Based Omnidirectional Bulbs | RS-LTG-LEDA-V10-210101 | RS | LTG | LEDA | V10-210101
Residential_Income Qualified_IQ Retail Products_Electric_Lighting_Single-Family/Multifamily_LED Screw Based Omnidirectional Bulb_2023, Year 1 Install, 310-749 Lumens_0_0_Remaining Year kW | Residential_Income Qualified_IQ Retail Products_Electric_Lighting_Single-Family/Multifamily_LED Screw Based Omnidirectional Bulb_2023, Year 1 Install, 310-749 Lumens_0_0 | Residential | Income Qualified | IQ Retail Products | Electric | Lighting | Single-Family/Multifamily | LED Screw Based Omnidirectional Bulb | 2023, Year 1 Install, 310-749 Lumens | 0 | 0 | Remaining Year kW |  | 0.0020925 |  | IL TRM v9 | 5.5.8 | LED Screw Based Omnidirectional Bulbs | RS-LTG-LEDA-V10-210101 | RS | LTG | LEDA | V10-210101
Residential_Income Qualified_IQ Retail Products_Electric_Lighting_Single-Family/Multifamily_LED Screw Based Omnidirectional Bulb_2023, Year 1 Install, 310-749 Lumens_0_0_Coincident Peak kW Saved per Unit | Residential_Income Qualified_IQ Retail Products_Electric_Lighting_Single-Family/Multifamily_LED Screw Based Omnidirectional Bulb_2023, Year 1 Install, 310-749 Lumens_0_0 | Residential | Income Qualified | IQ Retail Products | Electric | Lighting | Single-Family/Multifamily | LED Screw Based Omnidirectional Bulb | 2023, Year 1 Install, 310-749 Lumens | 0 | 0 | Coincident Peak kW Saved per Unit |  | 0.0011927 |  | IL TRM v9 | 5.5.8 | LED Screw Based Omnidirectional Bulbs | RS-LTG-LEDA-V10-210101 | RS | LTG | LEDA | V10-210101
Residential_Income Qualified_IQ Retail Products_Electric_Lighting_Single-Family/Multifamily_LED Screw Based Omnidirectional Bulb_2023, Year 1 Install, 310-749 Lumens_0_0_Remaining Life | Residential_Income Qualified_IQ Retail Products_Electric_Lighting_Single-Family/Multifamily_LED Screw Based Omnidirectional Bulb_2023, Year 1 Install, 310-749 Lumens_0_0 | Residential | Income Qualified | IQ Retail Products | Electric | Lighting | Single-Family/Multifamily | LED Screw Based Omnidirectional Bulb | 2023, Year 1 Install, 310-749 Lumens | 0 | 0 | Remaining Life |  | 7 |  | IL TRM v9 | 5.5.8 | LED Screw Based Omnidirectional Bulbs | RS-LTG-LEDA-V10-210101 | RS | LTG | LEDA | V10-210101
Residential_Income Qualified_IQ Retail Products_Electric_Lighting_Single-Family/Multifamily_LED Screw Based Omnidirectional Bulb_2023, Year 1 Install, 310-749 Lumens_0_0_Lifetime (years) | Residential_Income Qualified_IQ Retail Products_Electric_Lighting_Single-Family/Multifamily_LED Screw Based Omnidirectional Bulb_2023, Year 1 Install, 310-749 Lumens_0_0 | Residential | Income Qualified | IQ Retail Products | Electric | Lighting | Single-Family/Multifamily | LED Screw Based Omnidirectional Bulb | 2023, Year 1 Install, 310-749 Lumens | 0 | 0 | Lifetime (years) |  | 10 |  | IL TRM v9 | 5.5.8 | LED Screw Based Omnidirectional Bulbs | RS-LTG-LEDA-V10-210101 | RS | LTG | LEDA | V10-210101
Residential_Income Qualified_IQ Retail Products_Electric_Lighting_Single-Family/Multifamily_LED Screw Based Omnidirectional Bulb_2023, Year 1 Install, 310-749 Lumens_0_0_Incremental Cost | Residential_Income Qualified_IQ Retail Products_Electric_Lighting_Single-Family/Multifamily_LED Screw Based Omnidirectional Bulb_2023, Year 1 Install, 310-749 Lumens_0_0 | Residential | Income Qualified | IQ Retail Products | Electric | Lighting | Single-Family/Multifamily | LED Screw Based Omnidirectional Bulb | 2023, Year 1 Install, 310-749 Lumens | 0 | 0 | Incremental Cost |  | 1.45 | Assumed 2020 and on | IL TRM v9 | 5.5.8 | LED Screw Based Omnidirectional Bulbs | RS-LTG-LEDA-V10-210101 | RS | LTG | LEDA | V10-210101
Residential_Income Qualified_IQ Retail Products_Electric_Lighting_Single-Family/Multifamily_LED Screw Based Omnidirectional Bulb_2023, Year 1 Install, 310-749 Lumens_0_0_ | Residential_Income Qualified_IQ Retail Products_Electric_Lighting_Single-Family/Multifamily_LED Screw Based Omnidirectional Bulb_2023, Year 1 Install, 310-749 Lumens_0_0 | Residential | Income Qualified | IQ Retail Products | Electric | Lighting | Single-Family/Multifamily | LED Screw Based Omnidirectional Bulb | 2023, Year 1 Install, 310-749 Lumens | 0 | 0 | [8 empty] | ERROR
Residential_Income Qualified_IQ Retail Products_Electric_Lighting_Single-Family/Multifamily_LED Screw Based Omnidirectional Bulb_2023, Year 2 Install, 310-749 Lumens_0_0_Watts_base | Residential_Income Qualified_IQ Retail Products_Electric_Lighting_Single-Family/Multifamily_LED Screw Based Omnidirectional Bulb_2023, Year 2 Install, 310-749 Lumens_0_0 | Residential | Income Qualified | IQ Retail Products | Electric | Lighting | Single-Family/Multifamily | LED Screw Based Omnidirectional Bulb | 2023, Year 2 Install, 310-749 Lumens | 0 | 0 | Watts_base |  | 29 |  | IL TRM v9 | 5.5.8 | LED Screw Based Omnidirectional Bulbs | RS-LTG-LEDA-V10-210101 | RS | LTG | LEDA | V10-210101
Residential_Income Qualified_IQ Retail Products_Electric_Lighting_Single-Family/Multifamily_LED Screw Based Omnidirectional Bulb_2023, Year 2 Install, 310-749 Lumens_0_0_Watts_EE | Residential_Income Qualified_IQ Retail Products_Electric_Lighting_Single-Family/Multifamily_LED Screw Based Omnidirectional Bulb_2023, Year 2 Install, 310-749 Lumens_0_0 | Residential | Income Qualified | IQ Retail Products | Electric | Lighting | Single-Family/Multifamily | LED Screw Based Omnidirectional Bulb | 2023, Year 2 Install, 310-749 Lumens | 0 | 0 | Watts_EE |  | 6.7 |  | IL TRM v9 | 5.5.8 | LED Screw Based Omnidirectional Bulbs | RS-LTG-LEDA-V10-210101 | RS | LTG | LEDA | V10-210101
Residential_Income Qualified_IQ Retail Products_Electric_Lighting_Single-Family/Multifamily_LED Screw Based Omnidirectional Bulb_2023, Year 2 Install, 310-749 Lumens_0_0_Leakage | Residential_Income Qualified_IQ Retail Products_Electric_Lighting_Single-Family/Multifamily_LED Screw Based Omnidirectional Bulb_2023, Year 2 Install, 310-749 Lumens_0_0 | Residential | Income Qualified | IQ Retail Products | Electric | Lighting | Single-Family/Multifamily | LED Screw Based Omnidirectional Bulb | 2023, Year 2 Install, 310-749 Lumens | 0 | 0 | Leakage |  | 0.131 | Assumed Ameren Upstream (TOS) | IL TRM v9 | 5.5.8 | LED Screw Based Omnidirectional Bulbs | RS-LTG-LEDA-V10-210101 | RS | LTG | LEDA | V10-210101
Residential_Income Qualified_IQ Retail Products_Electric_Lighting_Single-Family/Multifamily_LED Screw Based Omnidirectional Bulb_2023, Year 2 Install, 310-749 Lumens_0_0_Hours | Residential_Income Qualified_IQ Retail Products_Electric_Lighting_Single-Family/Multifamily_LED Screw Based Omnidirectional Bulb_2023, Year 2 Install, 310-749 Lumens_0_0 | Residential | Income Qualified | IQ Retail Products | Electric | Lighting | Single-Family/Multifamily | LED Screw Based Omnidirectional Bulb | 2023, Year 2 Install, 310-749 Lumens | 0 | 0 | Hours |  | 1089 | Assumed Residential and In-Unit Multi Family | IL TRM v9 | 5.5.8 | LED Screw Based Omnidirectional Bulbs | RS-LTG-LEDA-V10-210101 | RS | LTG | LEDA | V10-210101
Residential_Income Qualified_IQ Retail Products_Electric_Lighting_Single-Family/Multifamily_LED Screw Based Omnidirectional Bulb_2023, Year 2 Install, 310-749 Lumens_0_0_WHFe | Residential_Income Qualified_IQ Retail Products_Electric_Lighting_Single-Family/Multifamily_LED Screw Based Omnidirectional Bulb_2023, Year 2 Install, 310-749 Lumens_0_0 | Residential | Income Qualified | IQ Retail Products | Electric | Lighting | Single-Family/Multifamily | LED Screw Based Omnidirectional Bulb | 2023, Year 2 Install, 310-749 Lumens | 0 | 0 | WHFe |  | 1.06 | Assumed interior single family | IL TRM v9 | 5.5.8 | LED Screw Based Omnidirectional Bulbs | RS-LTG-LEDA-V10-210101 | RS | LTG | LEDA | V10-210101
Residential_Income Qualified_IQ Retail Products_Electric_Lighting_Single-Family/Multifamily_LED Screw Based Omnidirectional Bulb_2023, Year 2 Install, 310-749 Lumens_0_0_ISR | Residential_Income Qualified_IQ Retail Products_Electric_Lighting_Single-Family/Multifamily_LED Screw Based Omnidirectional Bulb_2023, Year 2 Install, 310-749 Lumens_0_0 | Residential | Income Qualified | IQ Retail Products | Electric | Lighting | Single-Family/Multifamily | LED Screw Based Omnidirectional Bulb | 2023, Year 2 Install, 310-749 Lumens | 0 | 0 | ISR |  | 0.119 | Retail (Time of Sale) | IL TRM v9 | 5.5.8 | LED Screw Based Omnidirectional Bulbs | RS-LTG-LEDA-V10-210101 | RS | LTG | LEDA | V10-210101
Residential_Income Qualified_IQ Retail Products_Electric_Lighting_Single-Family/Multifamily_LED Screw Based Omnidirectional Bulb_2023, Year 2 Install, 310-749 Lumens_0_0_HF | Residential_Income Qualified_IQ Retail Products_Electric_Lighting_Single-Family/Multifamily_LED Screw Based Omnidirectional Bulb_2023, Year 2 Install, 310-749 Lumens_0_0 | Residential | Income Qualified | IQ Retail Products | Electric | Lighting | Single-Family/Multifamily | LED Screw Based Omnidirectional Bulb | 2023, Year 2 Install, 310-749 Lumens | 0 | 0 | HF |  | 0.49 | Assumed interior location | IL TRM v9 | 5.5.8 | LED Screw Based Omnidirectional Bulbs | RS-LTG-LEDA-V10-210101 | RS | LTG | LEDA | V10-210101
Residential_Income Qualified_IQ Retail Products_Electric_Lighting_Single-Family/Multifamily_LED Screw Based Omnidirectional Bulb_2023, Year 2 Install, 310-749 Lumens_0_0_ηHeat | Residential_Income Qualified_IQ Retail Products_Electric_Lighting_Single-Family/Multifamily_LED Screw Based Omnidirectional Bulb_2023, Year 2 Install, 310-749 Lumens_0_0 | Residential | Income Qualified | IQ Retail Products | Electric | Lighting | Single-Family/Multifamily | LED Screw Based Omnidirectional Bulb | 2023, Year 2 Install, 310-749 Lumens | 0 | 0 | ηHeat |  | 1.28 | Assumed unknown system type | IL TRM v9 | 5.5.8 | LED Screw Based Omnidirectional Bulbs | RS-LTG-LEDA-V10-210101 | RS | LTG | LEDA | V10-210101
Residential_Income Qualified_IQ Retail Products_Electric_Lighting_Single-Family/Multifamily_LED Screw Based Omnidirectional Bulb_2023, Year 2 Install, 310-749 Lumens_0_0_WHFd | Residential_Income Qualified_IQ Retail Products_Electric_Lighting_Single-Family/Multifamily_LED Screw Based Omnidirectional Bulb_2023, Year 2 Install, 310-749 Lumens_0_0 | Residential | Income Qualified | IQ Retail Products | Electric | Lighting | Single-Family/Multifamily | LED Screw Based Omnidirectional Bulb | 2023, Year 2 Install, 310-749 Lumens | 0 | 0 | WHFd |  | 1.11 | Assumed location of interior single family home | IL TRM v9 | 5.5.8 | LED Screw Based Omnidirectional Bulbs | RS-LTG-LEDA-V10-210101 | RS | LTG | LEDA | V10-210101
Residential_Income Qualified_IQ Retail Products_Electric_Lighting_Single-Family/Multifamily_LED Screw Based Omnidirectional Bulb_2023, Year 2 Install, 310-749 Lumens_0_0_CF | Residential_Income Qualified_IQ Retail Products_Electric_Lighting_Single-Family/Multifamily_LED Screw Based Omnidirectional Bulb_2023, Year 2 Install, 310-749 Lumens_0_0 | Residential | Income Qualified | IQ Retail Products | Electric | Lighting | Single-Family/Multifamily | LED Screw Based Omnidirectional Bulb | 2023, Year 2 Install, 310-749 Lumens | 0 | 0 | CF |  | 0.128 | Assumed residential and in-unit multifamily bulbs | IL TRM v9 | 5.5.8 | LED Screw Based Omnidirectional Bulbs | RS-LTG-LEDA-V10-210101 | RS | LTG | LEDA | V10-210101
Residential_Income Qualified_IQ Retail Products_Electric_Lighting_Single-Family/Multifamily_LED Screw Based Omnidirectional Bulb_2023, Year 2 Install, 310-749 Lumens_0_0_ηHeat | Residential_Income Qualified_IQ Retail Products_Electric_Lighting_Single-Family/Multifamily_LED Screw Based Omnidirectional Bulb_2023, Year 2 Install, 310-749 Lumens_0_0 | Residential | Income Qualified | IQ Retail Products | Electric | Lighting | Single-Family/Multifamily | LED Screw Based Omnidirectional Bulb | 2023, Year 2 Install, 310-749 Lumens | 0 | 0 | ηHeat |  | 0.7 |  | IL TRM v9 | 5.5.8 | LED Screw Based Omnidirectional Bulbs | RS-LTG-LEDA-V10-210101 | RS | LTG | LEDA | V10-210101
Residential_Income Qualified_IQ Retail Products_Electric_Lighting_Single-Family/Multifamily_LED Screw Based Omnidirectional Bulb_2023, Year 2 Install, 310-749 Lumens_0_0_Conversion | Residential_Income Qualified_IQ Retail Products_Electric_Lighting_Single-Family/Multifamily_LED Screw Based Omnidirectional Bulb_2023, Year 2 Install, 310-749 Lumens_0_0 | Residential | Income Qualified | IQ Retail Products | Electric | Lighting | Single-Family/Multifamily | LED Screw Based Omnidirectional Bulb | 2023, Year 2 Install, 310-749 Lumens | 0 | 0 | Conversion |  | 0.03412 |  | IL TRM v9 | 5.5.8 | LED Screw Based Omnidirectional Bulbs | RS-LTG-LEDA-V10-210101 | RS | LTG | LEDA | V10-210101
Residential_Income Qualified_IQ Retail Products_Electric_Lighting_Single-Family/Multifamily_LED Screw Based Omnidirectional Bulb_2023, Year 2 Install, 310-749 Lumens_0_0_Mid-Life Adjustment | Residential_Income Qualified_IQ Retail Products_Electric_Lighting_Single-Family/Multifamily_LED Screw Based Omnidirectional Bulb_2023, Year 2 Install, 310-749 Lumens_0_0 | Residential | Income Qualified | IQ Retail Products | Electric | Lighting | Single-Family/Multifamily | LED Screw Based Omnidirectional Bulb | 2023, Year 2 Install, 310-749 Lumens | 0 | 0 | Mid-Life Adjustment |  | 0.57 | Income Eligible | IL TRM v9 | 5.5.8 | LED Screw Based Omnidirectional Bulbs | RS-LTG-LEDA-V10-210101 | RS | LTG | LEDA | V10-210101
Residential_Income Qualified_IQ Retail Products_Electric_Lighting_Single-Family/Multifamily_LED Screw Based Omnidirectional Bulb_2023, Year 2 Install, 310-749 Lumens_0_0_Remaining Year kWh Heating Penalty | Residential_Income Qualified_IQ Retail Products_Electric_Lighting_Single-Family/Multifamily_LED Screw Based Omnidirectional Bulb_2023, Year 2 Install, 310-749 Lumens_0_0 | Residential | Income Qualified | IQ Retail Products | Electric | Lighting | Single-Family/Multifamily | LED Screw Based Omnidirectional Bulb | 2023, Year 2 Install, 310-749 Lumens | 0 | 0 | Remaining Year kWh Heating Penalty |  | -1.019 |  | IL TRM v9 | 5.5.8 | LED Screw Based Omnidirectional Bulbs | RS-LTG-LEDA-V10-210101 | RS | LTG | LEDA | V10-210101
Residential_Income Qualified_IQ Retail Products_Electric_Lighting_Single-Family/Multifamily_LED Screw Based Omnidirectional Bulb_2023, Year 2 Install, 310-749 Lumens_0_0_kWh Heating Penalty | Residential_Income Qualified_IQ Retail Products_Electric_Lighting_Single-Family/Multifamily_LED Screw Based Omnidirectional Bulb_2023, Year 2 Install, 310-749 Lumens_0_0 | Residential | Income Qualified | IQ Retail Products | Electric | Lighting | Single-Family/Multifamily | LED Screw Based Omnidirectional Bulb | 2023, Year 2 Install, 310-749 Lumens | 0 | 0 | kWh Heating Penalty |  | -0.58085 |  | IL TRM v9 | 5.5.8 | LED Screw Based Omnidirectional Bulbs | RS-LTG-LEDA-V10-210101 | RS | LTG | LEDA | V10-210101
Residential_Income Qualified_IQ Retail Products_Electric_Lighting_Single-Family/Multifamily_LED Screw Based Omnidirectional Bulb_2023, Year 2 Install, 310-749 Lumens_0_0_Remaining Year Therm Heating Penalty | Residential_Income Qualified_IQ Retail Products_Electric_Lighting_Single-Family/Multifamily_LED Screw Based Omnidirectional Bulb_2023, Year 2 Install, 310-749 Lumens_0_0 | Residential | Income Qualified | IQ Retail Products | Electric | Lighting | Single-Family/Multifamily | LED Screw Based Omnidirectional Bulb | 2023, Year 2 Install, 310-749 Lumens | 0 | 0 | Remaining Year Therm Heating Penalty |  | -0.05998 |  | IL TRM v9 | 5.5.8 | LED Screw Based Omnidirectional Bulbs | RS-LTG-LEDA-V10-210101 | RS | LTG | LEDA | V10-210101
Residential_Income Qualified_IQ Retail Products_Electric_Lighting_Single-Family/Multifamily_LED Screw Based Omnidirectional Bulb_2023, Year 2 Install, 310-749 Lumens_0_0_Therm Heating Penalty | Residential_Income Qualified_IQ Retail Products_Electric_Lighting_Single-Family/Multifamily_LED Screw Based Omnidirectional Bulb_2023, Year 2 Install, 310-749 Lumens_0_0 | Residential | Income Qualified | IQ Retail Products | Electric | Lighting | Single-Family/Multifamily | LED Screw Based Omnidirectional Bulb | 2023, Year 2 Install, 310-749 Lumens | 0 | 0 | Therm Heating Penalty |  | -0.034189 |  | IL TRM v9 | 5.5.8 | LED Screw Based Omnidirectional Bulbs | RS-LTG-LEDA-V10-210101 | RS | LTG | LEDA | V10-210101
Residential_Income Qualified_IQ Retail Products_Electric_Lighting_Single-Family/Multifamily_LED Screw Based Omnidirectional Bulb_2023, Year 2 Install, 310-749 Lumens_0_0_Remaining Year kWh | Residential_Income Qualified_IQ Retail Products_Electric_Lighting_Single-Family/Multifamily_LED Screw Based Omnidirectional Bulb_2023, Year 2 Install, 310-749 Lumens_0_0 | Residential | Income Qualified | IQ Retail Products | Electric | Lighting | Single-Family/Multifamily | LED Screw Based Omnidirectional Bulb | 2023, Year 2 Install, 310-749 Lumens | 0 | 0 | Remaining Year kWh |  | 2.662 |  | IL TRM v9 | 5.5.8 | LED Screw Based Omnidirectional Bulbs | RS-LTG-LEDA-V10-210101 | RS | LTG | LEDA | V10-210101
Residential_Income Qualified_IQ Retail Products_Electric_Lighting_Single-Family/Multifamily_LED Screw Based Omnidirectional Bulb_2023, Year 2 Install, 310-749 Lumens_0_0_kWh Saved per Unit | Residential_Income Qualified_IQ Retail Products_Electric_Lighting_Single-Family/Multifamily_LED Screw Based Omnidirectional Bulb_2023, Year 2 Install, 310-749 Lumens_0_0 | Residential | Income Qualified | IQ Retail Products | Electric | Lighting | Single-Family/Multifamily | LED Screw Based Omnidirectional Bulb | 2023, Year 2 Install, 310-749 Lumens | 0 | 0 | kWh Saved per Unit |  | 1.5173 |  | IL TRM v9 | 5.5.8 | LED Screw Based Omnidirectional Bulbs | RS-LTG-LEDA-V10-210101 | RS | LTG | LEDA | V10-210101
Residential_Income Qualified_IQ Retail Products_Electric_Lighting_Single-Family/Multifamily_LED Screw Based Omnidirectional Bulb_2023, Year 2 Install, 310-749 Lumens_0_0_Remaining Year kW | Residential_Income Qualified_IQ Retail Products_Electric_Lighting_Single-Family/Multifamily_LED Screw Based Omnidirectional Bulb_2023, Year 2 Install, 310-749 Lumens_0_0 | Residential | Income Qualified | IQ Retail Products | Electric | Lighting | Single-Family/Multifamily | LED Screw Based Omnidirectional Bulb | 2023, Year 2 Install, 310-749 Lumens | 0 | 0 | Remaining Year kW |  | 0.00032765 |  | IL TRM v9 | 5.5.8 | LED Screw Based Omnidirectional Bulbs | RS-LTG-LEDA-V10-210101 | RS | LTG | LEDA | V10-210101
Residential_Income Qualified_IQ Retail Products_Electric_Lighting_Single-Family/Multifamily_LED Screw Based Omnidirectional Bulb_2023, Year 2 Install, 310-749 Lumens_0_0_Coincident Peak kW Saved per Unit | Residential_Income Qualified_IQ Retail Products_Electric_Lighting_Single-Family/Multifamily_LED Screw Based Omnidirectional Bulb_2023, Year 2 Install, 310-749 Lumens_0_0 | Residential | Income Qualified | IQ Retail Products | Electric | Lighting | Single-Family/Multifamily | LED Screw Based Omnidirectional Bulb | 2023, Year 2 Install, 310-749 Lumens | 0 | 0 | Coincident Peak kW Saved per Unit |  | 0.00018676 |  | IL TRM v9 | 5.5.8 | LED Screw Based Omnidirectional Bulbs | RS-LTG-LEDA-V10-210101 | RS | LTG | LEDA | V10-210101
Residential_Income Qualified_IQ Retail Products_Electric_Lighting_Single-Family/Multifamily_LED Screw Based Omnidirectional Bulb_2023, Year 2 Install, 310-749 Lumens_0_0_Remaining Life | Residential_Income Qualified_IQ Retail Products_Electric_Lighting_Single-Family/Multifamily_LED Screw Based Omnidirectional Bulb_2023, Year 2 Install, 310-749 Lumens_0_0 | Residential | Income Qualified | IQ Retail Products | Electric | Lighting | Single-Family/Multifamily | LED Screw Based Omnidirectional Bulb | 2023, Year 2 Install, 310-749 Lumens | 0 | 0 | Remaining Life |  | 7 |  | IL TRM v9 | 5.5.8 | LED Screw Based Omnidirectional Bulbs | RS-LTG-LEDA-V10-210101 | RS | LTG | LEDA | V10-210101
Residential_Income Qualified_IQ Retail Products_Electric_Lighting_Single-Family/Multifamily_LED Screw Based Omnidirectional Bulb_2023, Year 2 Install, 310-749 Lumens_0_0_Lifetime (years) | Residential_Income Qualified_IQ Retail Products_Electric_Lighting_Single-Family/Multifamily_LED Screw Based Omnidirectional Bulb_2023, Year 2 Install, 310-749 Lumens_0_0 | Residential | Income Qualified | IQ Retail Products | Electric | Lighting | Single-Family/Multifamily | LED Screw Based Omnidirectional Bulb | 2023, Year 2 Install, 310-749 Lumens | 0 | 0 | Lifetime (years) |  | 10 |  | IL TRM v9 | 5.5.8 | LED Screw Based Omnidirectional Bulbs | RS-LTG-LEDA-V10-210101 | RS | LTG | LEDA | V10-210101
Residential_Income Qualified_IQ Retail Products_Electric_Lighting_Single-Family/Multifamily_LED Screw Based Omnidirectional Bulb_2023, Year 2 Install, 310-749 Lumens_0_0_Incremental Cost | Residential_Income Qualified_IQ Retail Products_Electric_Lighting_Single-Family/Multifamily_LED Screw Based Omnidirectional Bulb_2023, Year 2 Install, 310-749 Lumens_0_0 | Residential | Income Qualified | IQ Retail Products | Electric | Lighting | Single-Family/Multifamily | LED Screw Based Omnidirectional Bulb | 2023, Year 2 Install, 310-749 Lumens | 0 | 0 | Incremental Cost |  | 1.45 | Assumed 2020 and on | IL TRM v9 | 5.5.8 | LED Screw Based Omnidirectional Bulbs | RS-LTG-LEDA-V10-210101 | RS | LTG | LEDA | V10-210101
Residential_Income Qualified_IQ Retail Products_Electric_Lighting_Single-Family/Multifamily_LED Screw Based Omnidirectional Bulb_2023, Year 2 Install, 310-749 Lumens_0_0_ | Residential_Income Qualified_IQ Retail Products_Electric_Lighting_Single-Family/Multifamily_LED Screw Based Omnidirectional Bulb_2023, Year 2 Install, 310-749 Lumens_0_0 | Residential | Income Qualified | IQ Retail Products | Electric | Lighting | Single-Family/Multifamily | LED Screw Based Omnidirectional Bulb | 2023, Year 2 Install, 310-749 Lumens | 0 | 0 | [8 empty] | ERROR
Residential_Income Qualified_IQ Retail Products_Electric_Lighting_Single-Family/Multifamily_LED Screw Based Omnidirectional Bulb_2023, Year 3 Install, 310-749 Lumens_0_0_Watts_base | Residential_Income Qualified_IQ Retail Products_Electric_Lighting_Single-Family/Multifamily_LED Screw Based Omnidirectional Bulb_2023, Year 3 Install, 310-749 Lumens_0_0 | Residential | Income Qualified | IQ Retail Products | Electric | Lighting | Single-Family/Multifamily | LED Screw Based Omnidirectional Bulb | 2023, Year 3 Install, 310-749 Lumens | 0 | 0 | Watts_base |  | 29 |  | IL TRM v9 | 5.5.8 | LED Screw Based Omnidirectional Bulbs | RS-LTG-LEDA-V10-210101 | RS | LTG | LEDA | V10-210101
Residential_Income Qualified_IQ Retail Products_Electric_Lighting_Single-Family/Multifamily_LED Screw Based Omnidirectional Bulb_2023, Year 3 Install, 310-749 Lumens_0_0_Watts_EE | Residential_Income Qualified_IQ Retail Products_Electric_Lighting_Single-Family/Multifamily_LED Screw Based Omnidirectional Bulb_2023, Year 3 Install, 310-749 Lumens_0_0 | Residential | Income Qualified | IQ Retail Products | Electric | Lighting | Single-Family/Multifamily | LED Screw Based Omnidirectional Bulb | 2023, Year 3 Install, 310-749 Lumens | 0 | 0 | Watts_EE |  | 6.7 |  | IL TRM v9 | 5.5.8 | LED Screw Based Omnidirectional Bulbs | RS-LTG-LEDA-V10-210101 | RS | LTG | LEDA | V10-210101
Residential_Income Qualified_IQ Retail Products_Electric_Lighting_Single-Family/Multifamily_LED Screw Based Omnidirectional Bulb_2023, Year 3 Install, 310-749 Lumens_0_0_Leakage | Residential_Income Qualified_IQ Retail Products_Electric_Lighting_Single-Family/Multifamily_LED Screw Based Omnidirectional Bulb_2023, Year 3 Install, 310-749 Lumens_0_0 | Residential | Income Qualified | IQ Retail Products | Electric | Lighting | Single-Family/Multifamily | LED Screw Based Omnidirectional Bulb | 2023, Year 3 Install, 310-749 Lumens | 0 | 0 | Leakage |  | 0.131 | Assumed Ameren Upstream (TOS) | IL TRM v9 | 5.5.8 | LED Screw Based Omnidirectional Bulbs | RS-LTG-LEDA-V10-210101 | RS | LTG | LEDA | V10-210101
Residential_Income Qualified_IQ Retail Products_Electric_Lighting_Single-Family/Multifamily_LED Screw Based Omnidirectional Bulb_2023, Year 3 Install, 310-749 Lumens_0_0_Hours | Residential_Income Qualified_IQ Retail Products_Electric_Lighting_Single-Family/Multifamily_LED Screw Based Omnidirectional Bulb_2023, Year 3 Install, 310-749 Lumens_0_0 | Residential | Income Qualified | IQ Retail Products | Electric | Lighting | Single-Family/Multifamily | LED Screw Based Omnidirectional Bulb | 2023, Year 3 Install, 310-749 Lumens | 0 | 0 | Hours |  | 1089 | Assumed Residential and In-Unit Multi Family | IL TRM v9 | 5.5.8 | LED Screw Based Omnidirectional Bulbs | RS-LTG-LEDA-V10-210101 | RS | LTG | LEDA | V10-210101
Residential_Income Qualified_IQ Retail Products_Electric_Lighting_Single-Family/Multifamily_LED Screw Based Omnidirectional Bulb_2023, Year 3 Install, 310-749 Lumens_0_0_WHFe | Residential_Income Qualified_IQ Retail Products_Electric_Lighting_Single-Family/Multifamily_LED Screw Based Omnidirectional Bulb_2023, Year 3 Install, 310-749 Lumens_0_0 | Residential | Income Qualified | IQ Retail Products | Electric | Lighting | Single-Family/Multifamily | LED Screw Based Omnidirectional Bulb | 2023, Year 3 Install, 310-749 Lumens | 0 | 0 | WHFe |  | 1.06 | Assumed interior single family | IL TRM v9 | 5.5.8 | LED Screw Based Omnidirectional Bulbs | RS-LTG-LEDA-V10-210101 | RS | LTG | LEDA | V10-210101
Residential_Income Qualified_IQ Retail Products_Electric_Lighting_Single-Family/Multifamily_LED Screw Based Omnidirectional Bulb_2023, Year 3 Install, 310-749 Lumens_0_0_ISR | Residential_Income Qualified_IQ Retail Products_Electric_Lighting_Single-Family/Multifamily_LED Screw Based Omnidirectional Bulb_2023, Year 3 Install, 310-749 Lumens_0_0 | Residential | Income Qualified | IQ Retail Products | Electric | Lighting | Single-Family/Multifamily | LED Screw Based Omnidirectional Bulb | 2023, Year 3 Install, 310-749 Lumens | 0 | 0 | ISR |  | 0.101 | Retail (Time of Sale) | IL TRM v9 | 5.5.8 | LED Screw Based Omnidirectional Bulbs | RS-LTG-LEDA-V10-210101 | RS | LTG | LEDA | V10-210101
Residential_Income Qualified_IQ Retail Products_Electric_Lighting_Single-Family/Multifamily_LED Screw Based Omnidirectional Bulb_2023, Year 3 Install, 310-749 Lumens_0_0_HF | Residential_Income Qualified_IQ Retail Products_Electric_Lighting_Single-Family/Multifamily_LED Screw Based Omnidirectional Bulb_2023, Year 3 Install, 310-749 Lumens_0_0 | Residential | Income Qualified | IQ Retail Products | Electric | Lighting | Single-Family/Multifamily | LED Screw Based Omnidirectional Bulb | 2023, Year 3 Install, 310-749 Lumens | 0 | 0 | HF |  | 0.49 | Assumed interior location | IL TRM v9 | 5.5.8 | LED Screw Based Omnidirectional Bulbs | RS-LTG-LEDA-V10-210101 | RS | LTG | LEDA | V10-210101
Residential_Income Qualified_IQ Retail Products_Electric_Lighting_Single-Family/Multifamily_LED Screw Based Omnidirectional Bulb_2023, Year 3 Install, 310-749 Lumens_0_0_ηHeat | Residential_Income Qualified_IQ Retail Products_Electric_Lighting_Single-Family/Multifamily_LED Screw Based Omnidirectional Bulb_2023, Year 3 Install, 310-749 Lumens_0_0 | Residential | Income Qualified | IQ Retail Products | Electric | Lighting | Single-Family/Multifamily | LED Screw Based Omnidirectional Bulb | 2023, Year 3 Install, 310-749 Lumens | 0 | 0 | ηHeat |  | 1.28 | Assumed unknown system type | IL TRM v9 | 5.5.8 | LED Screw Based Omnidirectional Bulbs | RS-LTG-LEDA-V10-210101 | RS | LTG | LEDA | V10-210101
Residential_Income Qualified_IQ Retail Products_Electric_Lighting_Single-Family/Multifamily_LED Screw Based Omnidirectional Bulb_2023, Year 3 Install, 310-749 Lumens_0_0_WHFd | Residential_Income Qualified_IQ Retail Products_Electric_Lighting_Single-Family/Multifamily_LED Screw Based Omnidirectional Bulb_2023, Year 3 Install, 310-749 Lumens_0_0 | Residential | Income Qualified | IQ Retail Products | Electric | Lighting | Single-Family/Multifamily | LED Screw Based Omnidirectional Bulb | 2023, Year 3 Install, 310-749 Lumens | 0 | 0 | WHFd |  | 1.11 | Assumed location of interior single family home | IL TRM v9 | 5.5.8 | LED Screw Based Omnidirectional Bulbs | RS-LTG-LEDA-V10-210101 | RS | LTG | LEDA | V10-210101
Residential_Income Qualified_IQ Retail Products_Electric_Lighting_Single-Family/Multifamily_LED Screw Based Omnidirectional Bulb_2023, Year 3 Install, 310-749 Lumens_0_0_CF | Residential_Income Qualified_IQ Retail Products_Electric_Lighting_Single-Family/Multifamily_LED Screw Based Omnidirectional Bulb_2023, Year 3 Install, 310-749 Lumens_0_0 | Residential | Income Qualified | IQ Retail Products | Electric | Lighting | Single-Family/Multifamily | LED Screw Based Omnidirectional Bulb | 2023, Year 3 Install, 310-749 Lumens | 0 | 0 | CF |  | 0.128 | Assumed residential and in-unit multifamily bulbs | IL TRM v9 | 5.5.8 | LED Screw Based Omnidirectional Bulbs | RS-LTG-LEDA-V10-210101 | RS | LTG | LEDA | V10-210101
Residential_Income Qualified_IQ Retail Products_Electric_Lighting_Single-Family/Multifamily_LED Screw Based Omnidirectional Bulb_2023, Year 3 Install, 310-749 Lumens_0_0_ηHeat | Residential_Income Qualified_IQ Retail Products_Electric_Lighting_Single-Family/Multifamily_LED Screw Based Omnidirectional Bulb_2023, Year 3 Install, 310-749 Lumens_0_0 | Residential | Income Qualified | IQ Retail Products | Electric | Lighting | Single-Family/Multifamily | LED Screw Based Omnidirectional Bulb | 2023, Year 3 Install, 310-749 Lumens | 0 | 0 | ηHeat |  | 0.7 |  | IL TRM v9 | 5.5.8 | LED Screw Based Omnidirectional Bulbs | RS-LTG-LEDA-V10-210101 | RS | LTG | LEDA | V10-210101
Residential_Income Qualified_IQ Retail Products_Electric_Lighting_Single-Family/Multifamily_LED Screw Based Omnidirectional Bulb_2023, Year 3 Install, 310-749 Lumens_0_0_Conversion | Residential_Income Qualified_IQ Retail Products_Electric_Lighting_Single-Family/Multifamily_LED Screw Based Omnidirectional Bulb_2023, Year 3 Install, 310-749 Lumens_0_0 | Residential | Income Qualified | IQ Retail Products | Electric | Lighting | Single-Family/Multifamily | LED Screw Based Omnidirectional Bulb | 2023, Year 3 Install, 310-749 Lumens | 0 | 0 | Conversion |  | 0.03412 |  | IL TRM v9 | 5.5.8 | LED Screw Based Omnidirectional Bulbs | RS-LTG-LEDA-V10-210101 | RS | LTG | LEDA | V10-210101
Residential_Income Qualified_IQ Retail Products_Electric_Lighting_Single-Family/Multifamily_LED Screw Based Omnidirectional Bulb_2023, Year 3 Install, 310-749 Lumens_0_0_Mid-Life Adjustment | Residential_Income Qualified_IQ Retail Products_Electric_Lighting_Single-Family/Multifamily_LED Screw Based Omnidirectional Bulb_2023, Year 3 Install, 310-749 Lumens_0_0 | Residential | Income Qualified | IQ Retail Products | Electric | Lighting | Single-Family/Multifamily | LED Screw Based Omnidirectional Bulb | 2023, Year 3 Install, 310-749 Lumens | 0 | 0 | Mid-Life Adjustment |  | 0.57 | Income Eligible | IL TRM v9 | 5.5.8 | LED Screw Based Omnidirectional Bulbs | RS-LTG-LEDA-V10-210101 | RS | LTG | LEDA | V10-210101
Residential_Income Qualified_IQ Retail Products_Electric_Lighting_Single-Family/Multifamily_LED Screw Based Omnidirectional Bulb_2023, Year 3 Install, 310-749 Lumens_0_0_Remaining Year kWh Heating Penalty | Residential_Income Qualified_IQ Retail Products_Electric_Lighting_Single-Family/Multifamily_LED Screw Based Omnidirectional Bulb_2023, Year 3 Install, 310-749 Lumens_0_0 | Residential | Income Qualified | IQ Retail Products | Electric | Lighting | Single-Family/Multifamily | LED Screw Based Omnidirectional Bulb | 2023, Year 3 Install, 310-749 Lumens | 0 | 0 | Remaining Year kWh Heating Penalty |  | -0.8649 |  | IL TRM v9 | 5.5.8 | LED Screw Based Omnidirectional Bulbs | RS-LTG-LEDA-V10-210101 | RS | LTG | LEDA | V10-210101
Residential_Income Qualified_IQ Retail Products_Electric_Lighting_Single-Family/Multifamily_LED Screw Based Omnidirectional Bulb_2023, Year 3 Install, 310-749 Lumens_0_0_kWh Heating Penalty | Residential_Income Qualified_IQ Retail Products_Electric_Lighting_Single-Family/Multifamily_LED Screw Based Omnidirectional Bulb_2023, Year 3 Install, 310-749 Lumens_0_0 | Residential | Income Qualified | IQ Retail Products | Electric | Lighting | Single-Family/Multifamily | LED Screw Based Omnidirectional Bulb | 2023, Year 3 Install, 310-749 Lumens | 0 | 0 | kWh Heating Penalty |  | -0.49299 |  | IL TRM v9 | 5.5.8 | LED Screw Based Omnidirectional Bulbs | RS-LTG-LEDA-V10-210101 | RS | LTG | LEDA | V10-210101
Residential_Income Qualified_IQ Retail Products_Electric_Lighting_Single-Family/Multifamily_LED Screw Based Omnidirectional Bulb_2023, Year 3 Install, 310-749 Lumens_0_0_Remaining Year Therm Heating Penalty | Residential_Income Qualified_IQ Retail Products_Electric_Lighting_Single-Family/Multifamily_LED Screw Based Omnidirectional Bulb_2023, Year 3 Install, 310-749 Lumens_0_0 | Residential | Income Qualified | IQ Retail Products | Electric | Lighting | Single-Family/Multifamily | LED Screw Based Omnidirectional Bulb | 2023, Year 3 Install, 310-749 Lumens | 0 | 0 | Remaining Year Therm Heating Penalty |  | -0.050907 |  | IL TRM v9 | 5.5.8 | LED Screw Based Omnidirectional Bulbs | RS-LTG-LEDA-V10-210101 | RS | LTG | LEDA | V10-210101
Residential_Income Qualified_IQ Retail Products_Electric_Lighting_Single-Family/Multifamily_LED Screw Based Omnidirectional Bulb_2023, Year 3 Install, 310-749 Lumens_0_0_Therm Heating Penalty | Residential_Income Qualified_IQ Retail Products_Electric_Lighting_Single-Family/Multifamily_LED Screw Based Omnidirectional Bulb_2023, Year 3 Install, 310-749 Lumens_0_0 | Residential | Income Qualified | IQ Retail Products | Electric | Lighting | Single-Family/Multifamily | LED Screw Based Omnidirectional Bulb | 2023, Year 3 Install, 310-749 Lumens | 0 | 0 | Therm Heating Penalty |  | -0.029017 |  | IL TRM v9 | 5.5.8 | LED Screw Based Omnidirectional Bulbs | RS-LTG-LEDA-V10-210101 | RS | LTG | LEDA | V10-210101
Residential_Income Qualified_IQ Retail Products_Electric_Lighting_Single-Family/Multifamily_LED Screw Based Omnidirectional Bulb_2023, Year 3 Install, 310-749 Lumens_0_0_Remaining Year kWh | Residential_Income Qualified_IQ Retail Products_Electric_Lighting_Single-Family/Multifamily_LED Screw Based Omnidirectional Bulb_2023, Year 3 Install, 310-749 Lumens_0_0 | Residential | Income Qualified | IQ Retail Products | Electric | Lighting | Single-Family/Multifamily | LED Screw Based Omnidirectional Bulb | 2023, Year 3 Install, 310-749 Lumens | 0 | 0 | Remaining Year kWh |  | 2.2593 |  | IL TRM v9 | 5.5.8 | LED Screw Based Omnidirectional Bulbs | RS-LTG-LEDA-V10-210101 | RS | LTG | LEDA | V10-210101
Residential_Income Qualified_IQ Retail Products_Electric_Lighting_Single-Family/Multifamily_LED Screw Based Omnidirectional Bulb_2023, Year 3 Install, 310-749 Lumens_0_0_kWh Saved per Unit | Residential_Income Qualified_IQ Retail Products_Electric_Lighting_Single-Family/Multifamily_LED Screw Based Omnidirectional Bulb_2023, Year 3 Install, 310-749 Lumens_0_0 | Residential | Income Qualified | IQ Retail Products | Electric | Lighting | Single-Family/Multifamily | LED Screw Based Omnidirectional Bulb | 2023, Year 3 Install, 310-749 Lumens | 0 | 0 | kWh Saved per Unit |  | 1.2878 |  | IL TRM v9 | 5.5.8 | LED Screw Based Omnidirectional Bulbs | RS-LTG-LEDA-V10-210101 | RS | LTG | LEDA | V10-210101
Residential_Income Qualified_IQ Retail Products_Electric_Lighting_Single-Family/Multifamily_LED Screw Based Omnidirectional Bulb_2023, Year 3 Install, 310-749 Lumens_0_0_Remaining Year kW | Residential_Income Qualified_IQ Retail Products_Electric_Lighting_Single-Family/Multifamily_LED Screw Based Omnidirectional Bulb_2023, Year 3 Install, 310-749 Lumens_0_0 | Residential | Income Qualified | IQ Retail Products | Electric | Lighting | Single-Family/Multifamily | LED Screw Based Omnidirectional Bulb | 2023, Year 3 Install, 310-749 Lumens | 0 | 0 | Remaining Year kW |  | 0.00027809 |  | IL TRM v9 | 5.5.8 | LED Screw Based Omnidirectional Bulbs | RS-LTG-LEDA-V10-210101 | RS | LTG | LEDA | V10-210101
Residential_Income Qualified_IQ Retail Products_Electric_Lighting_Single-Family/Multifamily_LED Screw Based Omnidirectional Bulb_2023, Year 3 Install, 310-749 Lumens_0_0_Coincident Peak kW Saved per Unit | Residential_Income Qualified_IQ Retail Products_Electric_Lighting_Single-Family/Multifamily_LED Screw Based Omnidirectional Bulb_2023, Year 3 Install, 310-749 Lumens_0_0 | Residential | Income Qualified | IQ Retail Products | Electric | Lighting | Single-Family/Multifamily | LED Screw Based Omnidirectional Bulb | 2023, Year 3 Install, 310-749 Lumens | 0 | 0 | Coincident Peak kW Saved per Unit |  | 0.00015851 |  | IL TRM v9 | 5.5.8 | LED Screw Based Omnidirectional Bulbs | RS-LTG-LEDA-V10-210101 | RS | LTG | LEDA | V10-210101
Residential_Income Qualified_IQ Retail Products_Electric_Lighting_Single-Family/Multifamily_LED Screw Based Omnidirectional Bulb_2023, Year 3 Install, 310-749 Lumens_0_0_Remaining Life | Residential_Income Qualified_IQ Retail Products_Electric_Lighting_Single-Family/Multifamily_LED Screw Based Omnidirectional Bulb_2023, Year 3 Install, 310-749 Lumens_0_0 | Residential | Income Qualified | IQ Retail Products | Electric | Lighting | Single-Family/Multifamily | LED Screw Based Omnidirectional Bulb | 2023, Year 3 Install, 310-749 Lumens | 0 | 0 | Remaining Life |  | 7 |  | IL TRM v9 | 5.5.8 | LED Screw Based Omnidirectional Bulbs | RS-LTG-LEDA-V10-210101 | RS | LTG | LEDA | V10-210101
Residential_Income Qualified_IQ Retail Products_Electric_Lighting_Single-Family/Multifamily_LED Screw Based Omnidirectional Bulb_2023, Year 3 Install, 310-749 Lumens_0_0_Lifetime (years) | Residential_Income Qualified_IQ Retail Products_Electric_Lighting_Single-Family/Multifamily_LED Screw Based Omnidirectional Bulb_2023, Year 3 Install, 310-749 Lumens_0_0 | Residential | Income Qualified | IQ Retail Products | Electric | Lighting | Single-Family/Multifamily | LED Screw Based Omnidirectional Bulb | 2023, Year 3 Install, 310-749 Lumens | 0 | 0 | Lifetime (years) |  | 10 |  | IL TRM v9 | 5.5.8 | LED Screw Based Omnidirectional Bulbs | RS-LTG-LEDA-V10-210101 | RS | LTG | LEDA | V10-210101
Residential_Income Qualified_IQ Retail Products_Electric_Lighting_Single-Family/Multifamily_LED Screw Based Omnidirectional Bulb_2023, Year 3 Install, 310-749 Lumens_0_0_Incremental Cost | Residential_Income Qualified_IQ Retail Products_Electric_Lighting_Single-Family/Multifamily_LED Screw Based Omnidirectional Bulb_2023, Year 3 Install, 310-749 Lumens_0_0 | Residential | Income Qualified | IQ Retail Products | Electric | Lighting | Single-Family/Multifamily | LED Screw Based Omnidirectional Bulb | 2023, Year 3 Install, 310-749 Lumens | 0 | 0 | Incremental Cost |  | 1.45 | Assumed 2020 and on | IL TRM v9 | 5.5.8 | LED Screw Based Omnidirectional Bulbs | RS-LTG-LEDA-V10-210101 | RS | LTG | LEDA | V10-210101
Residential_Income Qualified_IQ Retail Products_Electric_Lighting_Single-Family/Multifamily_LED Screw Based Omnidirectional Bulb_2023, Year 3 Install, 310-749 Lumens_0_0_ | Residential_Income Qualified_IQ Retail Products_Electric_Lighting_Single-Family/Multifamily_LED Screw Based Omnidirectional Bulb_2023, Year 3 Install, 310-749 Lumens_0_0 | Residential | Income Qualified | IQ Retail Products | Electric | Lighting | Single-Family/Multifamily | LED Screw Based Omnidirectional Bulb | 2023, Year 3 Install, 310-749 Lumens | 0 | 0 | [8 empty] | ERROR
Residential_Income Qualified_IQ Retail Products_Electric_Lighting_Single-Family/Multifamily_LED Screw Based Omnidirectional Bulb_2023, Year 1 Install, 750-1049 Lumens_0_0_Watts_base | Residential_Income Qualified_IQ Retail Products_Electric_Lighting_Single-Family/Multifamily_LED Screw Based Omnidirectional Bulb_2023, Year 1 Install, 750-1049 Lumens_0_0 | Residential | Income Qualified | IQ Retail Products | Electric | Lighting | Single-Family/Multifamily | LED Screw Based Omnidirectional Bulb | 2023, Year 1 Install, 750-1049 Lumens | 0 | 0 | Watts_base |  | 43 |  | IL TRM v9 | 5.5.8 | LED Screw Based Omnidirectional Bulbs | RS-LTG-LEDA-V10-210101 | RS | LTG | LEDA | V10-210101
Residential_Income Qualified_IQ Retail Products_Electric_Lighting_Single-Family/Multifamily_LED Screw Based Omnidirectional Bulb_2023, Year 1 Install, 750-1049 Lumens_0_0_Watts_EE | Residential_Income Qualified_IQ Retail Products_Electric_Lighting_Single-Family/Multifamily_LED Screw Based Omnidirectional Bulb_2023, Year 1 Install, 750-1049 Lumens_0_0 | Residential | Income Qualified | IQ Retail Products | Electric | Lighting | Single-Family/Multifamily | LED Screw Based Omnidirectional Bulb | 2023, Year 1 Install, 750-1049 Lumens | 0 | 0 | Watts_EE |  | 10 |  | IL TRM v9 | 5.5.8 | LED Screw Based Omnidirectional Bulbs | RS-LTG-LEDA-V10-210101 | RS | LTG | LEDA | V10-210101
Residential_Income Qualified_IQ Retail Products_Electric_Lighting_Single-Family/Multifamily_LED Screw Based Omnidirectional Bulb_2023, Year 1 Install, 750-1049 Lumens_0_0_Leakage | Residential_Income Qualified_IQ Retail Products_Electric_Lighting_Single-Family/Multifamily_LED Screw Based Omnidirectional Bulb_2023, Year 1 Install, 750-1049 Lumens_0_0 | Residential | Income Qualified | IQ Retail Products | Electric | Lighting | Single-Family/Multifamily | LED Screw Based Omnidirectional Bulb | 2023, Year 1 Install, 750-1049 Lumens | 0 | 0 | Leakage |  | 0.131 | Assumed Ameren Upstream (TOS) | IL TRM v9 | 5.5.8 | LED Screw Based Omnidirectional Bulbs | RS-LTG-LEDA-V10-210101 | RS | LTG | LEDA | V10-210101
Residential_Income Qualified_IQ Retail Products_Electric_Lighting_Single-Family/Multifamily_LED Screw Based Omnidirectional Bulb_2023, Year 1 Install, 750-1049 Lumens_0_0_Hours | Residential_Income Qualified_IQ Retail Products_Electric_Lighting_Single-Family/Multifamily_LED Screw Based Omnidirectional Bulb_2023, Year 1 Install, 750-1049 Lumens_0_0 | Residential | Income Qualified | IQ Retail Products | Electric | Lighting | Single-Family/Multifamily | LED Screw Based Omnidirectional Bulb | 2023, Year 1 Install, 750-1049 Lumens | 0 | 0 | Hours |  | 1089 | Assumed Residential and In-Unit Multi Family | IL TRM v9 | 5.5.8 | LED Screw Based Omnidirectional Bulbs | RS-LTG-LEDA-V10-210101 | RS | LTG | LEDA | V10-210101
Residential_Income Qualified_IQ Retail Products_Electric_Lighting_Single-Family/Multifamily_LED Screw Based Omnidirectional Bulb_2023, Year 1 Install, 750-1049 Lumens_0_0_WHFe | Residential_Income Qualified_IQ Retail Products_Electric_Lighting_Single-Family/Multifamily_LED Screw Based Omnidirectional Bulb_2023, Year 1 Install, 750-1049 Lumens_0_0 | Residential | Income Qualified | IQ Retail Products | Electric | Lighting | Single-Family/Multifamily | LED Screw Based Omnidirectional Bulb | 2023, Year 1 Install, 750-1049 Lumens | 0 | 0 | WHFe |  | 1.06 | Assumed interior single family | IL TRM v9 | 5.5.8 | LED Screw Based Omnidirectional Bulbs | RS-LTG-LEDA-V10-210101 | RS | LTG | LEDA | V10-210101
Residential_Income Qualified_IQ Retail Products_Electric_Lighting_Single-Family/Multifamily_LED Screw Based Omnidirectional Bulb_2023, Year 1 Install, 750-1049 Lumens_0_0_ISR | Residential_Income Qualified_IQ Retail Products_Electric_Lighting_Single-Family/Multifamily_LED Screw Based Omnidirectional Bulb_2023, Year 1 Install, 750-1049 Lumens_0_0 | Residential | Income Qualified | IQ Retail Products | Electric | Lighting | Single-Family/Multifamily | LED Screw Based Omnidirectional Bulb | 2023, Year 1 Install, 750-1049 Lumens | 0 | 0 | ISR |  | 0.76 | Retail (Time of Sale) | IL TRM v9 | 5.5.8 | LED Screw Based Omnidirectional Bulbs | RS-LTG-LEDA-V10-210101 | RS | LTG | LEDA | V10-210101
Residential_Income Qualified_IQ Retail Products_Electric_Lighting_Single-Family/Multifamily_LED Screw Based Omnidirectional Bulb_2023, Year 1 Install, 750-1049 Lumens_0_0_HF | Residential_Income Qualified_IQ Retail Products_Electric_Lighting_Single-Family/Multifamily_LED Screw Based Omnidirectional Bulb_2023, Year 1 Install, 750-1049 Lumens_0_0 | Residential | Income Qualified | IQ Retail Products | Electric | Lighting | Single-Family/Multifamily | LED Screw Based Omnidirectional Bulb | 2023, Year 1 Install, 750-1049 Lumens | 0 | 0 | HF |  | 0.49 | Assumed interior location | IL TRM v9 | 5.5.8 | LED Screw Based Omnidirectional Bulbs | RS-LTG-LEDA-V10-210101 | RS | LTG | LEDA | V10-210101
Residential_Income Qualified_IQ Retail Products_Electric_Lighting_Single-Family/Multifamily_LED Screw Based Omnidirectional Bulb_2023, Year 1 Install, 750-1049 Lumens_0_0_ηHeat | Residential_Income Qualified_IQ Retail Products_Electric_Lighting_Single-Family/Multifamily_LED Screw Based Omnidirectional Bulb_2023, Year 1 Install, 750-1049 Lumens_0_0 | Residential | Income Qualified | IQ Retail Products | Electric | Lighting | Single-Family/Multifamily | LED Screw Based Omnidirectional Bulb | 2023, Year 1 Install, 750-1049 Lumens | 0 | 0 | ηHeat |  | 1.28 | Assumed unknown system type | IL TRM v9 | 5.5.8 | LED Screw Based Omnidirectional Bulbs | RS-LTG-LEDA-V10-210101 | RS | LTG | LEDA | V10-210101
Residential_Income Qualified_IQ Retail Products_Electric_Lighting_Single-Family/Multifamily_LED Screw Based Omnidirectional Bulb_2023, Year 1 Install, 750-1049 Lumens_0_0_WHFd | Residential_Income Qualified_IQ Retail Products_Electric_Lighting_Single-Family/Multifamily_LED Screw Based Omnidirectional Bulb_2023, Year 1 Install, 750-1049 Lumens_0_0 | Residential | Income Qualified | IQ Retail Products | Electric | Lighting | Single-Family/Multifamily | LED Screw Based Omnidirectional Bulb | 2023, Year 1 Install, 750-1049 Lumens | 0 | 0 | WHFd |  | 1.11 | Assumed location of interior single family home | IL TRM v9 | 5.5.8 | LED Screw Based Omnidirectional Bulbs | RS-LTG-LEDA-V10-210101 | RS | LTG | LEDA | V10-210101
Residential_Income Qualified_IQ Retail Products_Electric_Lighting_Single-Family/Multifamily_LED Screw Based Omnidirectional Bulb_2023, Year 1 Install, 750-1049 Lumens_0_0_CF | Residential_Income Qualified_IQ Retail Products_Electric_Lighting_Single-Family/Multifamily_LED Screw Based Omnidirectional Bulb_2023, Year 1 Install, 750-1049 Lumens_0_0 | Residential | Income Qualified | IQ Retail Products | Electric | Lighting | Single-Family/Multifamily | LED Screw Based Omnidirectional Bulb | 2023, Year 1 Install, 750-1049 Lumens | 0 | 0 | CF |  | 0.128 | Assumed residential and in-unit multifamily bulbs | IL TRM v9 | 5.5.8 | LED Screw Based Omnidirectional Bulbs | RS-LTG-LEDA-V10-210101 | RS | LTG | LEDA | V10-210101
Residential_Income Qualified_IQ Retail Products_Electric_Lighting_Single-Family/Multifamily_LED Screw Based Omnidirectional Bulb_2023, Year 1 Install, 750-1049 Lumens_0_0_ηHeat | Residential_Income Qualified_IQ Retail Products_Electric_Lighting_Single-Family/Multifamily_LED Screw Based Omnidirectional Bulb_2023, Year 1 Install, 750-1049 Lumens_0_0 | Residential | Income Qualified | IQ Retail Products | Electric | Lighting | Single-Family/Multifamily | LED Screw Based Omnidirectional Bulb | 2023, Year 1 Install, 750-1049 Lumens | 0 | 0 | ηHeat |  | 0.7 |  | IL TRM v9 | 5.5.8 | LED Screw Based Omnidirectional Bulbs | RS-LTG-LEDA-V10-210101 | RS | LTG | LEDA | V10-210101
Residential_Income Qualified_IQ Retail Products_Electric_Lighting_Single-Family/Multifamily_LED Screw Based Omnidirectional Bulb_2023, Year 1 Install, 750-1049 Lumens_0_0_Conversion | Residential_Income Qualified_IQ Retail Products_Electric_Lighting_Single-Family/Multifamily_LED Screw Based Omnidirectional Bulb_2023, Year 1 Install, 750-1049 Lumens_0_0 | Residential | Income Qualified | IQ Retail Products | Electric | Lighting | Single-Family/Multifamily | LED Screw Based Omnidirectional Bulb | 2023, Year 1 Install, 750-1049 Lumens | 0 | 0 | Conversion |  | 0.03412 |  | IL TRM v9 | 5.5.8 | LED Screw Based Omnidirectional Bulbs | RS-LTG-LEDA-V10-210101 | RS | LTG | LEDA | V10-210101
Residential_Income Qualified_IQ Retail Products_Electric_Lighting_Single-Family/Multifamily_LED Screw Based Omnidirectional Bulb_2023, Year 1 Install, 750-1049 Lumens_0_0_Mid-Life Adjustment | Residential_Income Qualified_IQ Retail Products_Electric_Lighting_Single-Family/Multifamily_LED Screw Based Omnidirectional Bulb_2023, Year 1 Install, 750-1049 Lumens_0_0 | Residential | Income Qualified | IQ Retail Products | Electric | Lighting | Single-Family/Multifamily | LED Screw Based Omnidirectional Bulb | 2023, Year 1 Install, 750-1049 Lumens | 0 | 0 | Mid-Life Adjustment |  | 0.57 | Income Eligible | IL TRM v9 | 5.5.8 | LED Screw Based Omnidirectional Bulbs | RS-LTG-LEDA-V10-210101 | RS | LTG | LEDA | V10-210101
Residential_Income Qualified_IQ Retail Products_Electric_Lighting_Single-Family/Multifamily_LED Screw Based Omnidirectional Bulb_2023, Year 1 Install, 750-1049 Lumens_0_0_Remaining Year kWh Heating Penalty | Residential_Income Qualified_IQ Retail Products_Electric_Lighting_Single-Family/Multifamily_LED Screw Based Omnidirectional Bulb_2023, Year 1 Install, 750-1049 Lumens_0_0 | Residential | Income Qualified | IQ Retail Products | Electric | Lighting | Single-Family/Multifamily | LED Screw Based Omnidirectional Bulb | 2023, Year 1 Install, 750-1049 Lumens | 0 | 0 | Remaining Year kWh Heating Penalty |  | -9.6309 |  | IL TRM v9 | 5.5.8 | LED Screw Based Omnidirectional Bulbs | RS-LTG-LEDA-V10-210101 | RS | LTG | LEDA | V10-210101
Residential_Income Qualified_IQ Retail Products_Electric_Lighting_Single-Family/Multifamily_LED Screw Based Omnidirectional Bulb_2023, Year 1 Install, 750-1049 Lumens_0_0_kWh Heating Penalty | Residential_Income Qualified_IQ Retail Products_Electric_Lighting_Single-Family/Multifamily_LED Screw Based Omnidirectional Bulb_2023, Year 1 Install, 750-1049 Lumens_0_0 | Residential | Income Qualified | IQ Retail Products | Electric | Lighting | Single-Family/Multifamily | LED Screw Based Omnidirectional Bulb | 2023, Year 1 Install, 750-1049 Lumens | 0 | 0 | kWh Heating Penalty |  | -5.4896 |  | IL TRM v9 | 5.5.8 | LED Screw Based Omnidirectional Bulbs | RS-LTG-LEDA-V10-210101 | RS | LTG | LEDA | V10-210101
Residential_Income Qualified_IQ Retail Products_Electric_Lighting_Single-Family/Multifamily_LED Screw Based Omnidirectional Bulb_2023, Year 1 Install, 750-1049 Lumens_0_0_Remaining Year Therm Heating Penalty | Residential_Income Qualified_IQ Retail Products_Electric_Lighting_Single-Family/Multifamily_LED Screw Based Omnidirectional Bulb_2023, Year 1 Install, 750-1049 Lumens_0_0 | Residential | Income Qualified | IQ Retail Products | Electric | Lighting | Single-Family/Multifamily | LED Screw Based Omnidirectional Bulb | 2023, Year 1 Install, 750-1049 Lumens | 0 | 0 | Remaining Year Therm Heating Penalty |  | -0.56687 |  | IL TRM v9 | 5.5.8 | LED Screw Based Omnidirectional Bulbs | RS-LTG-LEDA-V10-210101 | RS | LTG | LEDA | V10-210101
Residential_Income Qualified_IQ Retail Products_Electric_Lighting_Single-Family/Multifamily_LED Screw Based Omnidirectional Bulb_2023, Year 1 Install, 750-1049 Lumens_0_0_Therm Heating Penalty | Residential_Income Qualified_IQ Retail Products_Electric_Lighting_Single-Family/Multifamily_LED Screw Based Omnidirectional Bulb_2023, Year 1 Install, 750-1049 Lumens_0_0 | Residential | Income Qualified | IQ Retail Products | Electric | Lighting | Single-Family/Multifamily | LED Screw Based Omnidirectional Bulb | 2023, Year 1 Install, 750-1049 Lumens | 0 | 0 | Therm Heating Penalty |  | -0.32311 |  | IL TRM v9 | 5.5.8 | LED Screw Based Omnidirectional Bulbs | RS-LTG-LEDA-V10-210101 | RS | LTG | LEDA | V10-210101
Residential_Income Qualified_IQ Retail Products_Electric_Lighting_Single-Family/Multifamily_LED Screw Based Omnidirectional Bulb_2023, Year 1 Install, 750-1049 Lumens_0_0_Remaining Year kWh | Residential_Income Qualified_IQ Retail Products_Electric_Lighting_Single-Family/Multifamily_LED Screw Based Omnidirectional Bulb_2023, Year 1 Install, 750-1049 Lumens_0_0 | Residential | Income Qualified | IQ Retail Products | Electric | Lighting | Single-Family/Multifamily | LED Screw Based Omnidirectional Bulb | 2023, Year 1 Install, 750-1049 Lumens | 0 | 0 | Remaining Year kWh |  | 25.1583 |  | IL TRM v9 | 5.5.8 | LED Screw Based Omnidirectional Bulbs | RS-LTG-LEDA-V10-210101 | RS | LTG | LEDA | V10-210101
Residential_Income Qualified_IQ Retail Products_Electric_Lighting_Single-Family/Multifamily_LED Screw Based Omnidirectional Bulb_2023, Year 1 Install, 750-1049 Lumens_0_0_kWh Saved per Unit | Residential_Income Qualified_IQ Retail Products_Electric_Lighting_Single-Family/Multifamily_LED Screw Based Omnidirectional Bulb_2023, Year 1 Install, 750-1049 Lumens_0_0 | Residential | Income Qualified | IQ Retail Products | Electric | Lighting | Single-Family/Multifamily | LED Screw Based Omnidirectional Bulb | 2023, Year 1 Install, 750-1049 Lumens | 0 | 0 | kWh Saved per Unit |  | 14.3402 |  | IL TRM v9 | 5.5.8 | LED Screw Based Omnidirectional Bulbs | RS-LTG-LEDA-V10-210101 | RS | LTG | LEDA | V10-210101
Residential_Income Qualified_IQ Retail Products_Electric_Lighting_Single-Family/Multifamily_LED Screw Based Omnidirectional Bulb_2023, Year 1 Install, 750-1049 Lumens_0_0_Remaining Year kW | Residential_Income Qualified_IQ Retail Products_Electric_Lighting_Single-Family/Multifamily_LED Screw Based Omnidirectional Bulb_2023, Year 1 Install, 750-1049 Lumens_0_0 | Residential | Income Qualified | IQ Retail Products | Electric | Lighting | Single-Family/Multifamily | LED Screw Based Omnidirectional Bulb | 2023, Year 1 Install, 750-1049 Lumens | 0 | 0 | Remaining Year kW |  | 0.0030966 |  | IL TRM v9 | 5.5.8 | LED Screw Based Omnidirectional Bulbs | RS-LTG-LEDA-V10-210101 | RS | LTG | LEDA | V10-210101
Residential_Income Qualified_IQ Retail Products_Electric_Lighting_Single-Family/Multifamily_LED Screw Based Omnidirectional Bulb_2023, Year 1 Install, 750-1049 Lumens_0_0_Coincident Peak kW Saved per Unit | Residential_Income Qualified_IQ Retail Products_Electric_Lighting_Single-Family/Multifamily_LED Screw Based Omnidirectional Bulb_2023, Year 1 Install, 750-1049 Lumens_0_0 | Residential | Income Qualified | IQ Retail Products | Electric | Lighting | Single-Family/Multifamily | LED Screw Based Omnidirectional Bulb | 2023, Year 1 Install, 750-1049 Lumens | 0 | 0 | Coincident Peak kW Saved per Unit |  | 0.001765 |  | IL TRM v9 | 5.5.8 | LED Screw Based Omnidirectional Bulbs | RS-LTG-LEDA-V10-210101 | RS | LTG | LEDA | V10-210101
Residential_Income Qualified_IQ Retail Products_Electric_Lighting_Single-Family/Multifamily_LED Screw Based Omnidirectional Bulb_2023, Year 1 Install, 750-1049 Lumens_0_0_Remaining Life | Residential_Income Qualified_IQ Retail Products_Electric_Lighting_Single-Family/Multifamily_LED Screw Based Omnidirectional Bulb_2023, Year 1 Install, 750-1049 Lumens_0_0 | Residential | Income Qualified | IQ Retail Products | Electric | Lighting | Single-Family/Multifamily | LED Screw Based Omnidirectional Bulb | 2023, Year 1 Install, 750-1049 Lumens | 0 | 0 | Remaining Life |  | 7 |  | IL TRM v9 | 5.5.8 | LED Screw Based Omnidirectional Bulbs | RS-LTG-LEDA-V10-210101 | RS | LTG | LEDA | V10-210101
Residential_Income Qualified_IQ Retail Products_Electric_Lighting_Single-Family/Multifamily_LED Screw Based Omnidirectional Bulb_2023, Year 1 Install, 750-1049 Lumens_0_0_Lifetime (years) | Residential_Income Qualified_IQ Retail Products_Electric_Lighting_Single-Family/Multifamily_LED Screw Based Omnidirectional Bulb_2023, Year 1 Install, 750-1049 Lumens_0_0 | Residential | Income Qualified | IQ Retail Products | Electric | Lighting | Single-Family/Multifamily | LED Screw Based Omnidirectional Bulb | 2023, Year 1 Install, 750-1049 Lumens | 0 | 0 | Lifetime (years) |  | 10 |  | IL TRM v9 | 5.5.8 | LED Screw Based Omnidirectional Bulbs | RS-LTG-LEDA-V10-210101 | RS | LTG | LEDA | V10-210101
Residential_Income Qualified_IQ Retail Products_Electric_Lighting_Single-Family/Multifamily_LED Screw Based Omnidirectional Bulb_2023, Year 1 Install, 750-1049 Lumens_0_0_Incremental Cost | Residential_Income Qualified_IQ Retail Products_Electric_Lighting_Single-Family/Multifamily_LED Screw Based Omnidirectional Bulb_2023, Year 1 Install, 750-1049 Lumens_0_0 | Residential | Income Qualified | IQ Retail Products | Electric | Lighting | Single-Family/Multifamily | LED Screw Based Omnidirectional Bulb | 2023, Year 1 Install, 750-1049 Lumens | 0 | 0 | Incremental Cost |  | 1.45 | Assumed 2020 and on | IL TRM v9 | 5.5.8 | LED Screw Based Omnidirectional Bulbs | RS-LTG-LEDA-V10-210101 | RS | LTG | LEDA | V10-210101
Residential_Income Qualified_IQ Retail Products_Electric_Lighting_Single-Family/Multifamily_LED Screw Based Omnidirectional Bulb_2023, Year 1 Install, 750-1049 Lumens_0_0_ | Residential_Income Qualified_IQ Retail Products_Electric_Lighting_Single-Family/Multifamily_LED Screw Based Omnidirectional Bulb_2023, Year 1 Install, 750-1049 Lumens_0_0 | Residential | Income Qualified | IQ Retail Products | Electric | Lighting | Single-Family/Multifamily | LED Screw Based Omnidirectional Bulb | 2023, Year 1 Install, 750-1049 Lumens | 0 | 0 | [8 empty] | ERROR
Residential_Income Qualified_IQ Retail Products_Electric_Lighting_Single-Family/Multifamily_LED Screw Based Omnidirectional Bulb_2023, Year 2 Install, 750-1049 Lumens_0_0_Watts_base | Residential_Income Qualified_IQ Retail Products_Electric_Lighting_Single-Family/Multifamily_LED Screw Based Omnidirectional Bulb_2023, Year 2 Install, 750-1049 Lumens_0_0 | Residential | Income Qualified | IQ Retail Products | Electric | Lighting | Single-Family/Multifamily | LED Screw Based Omnidirectional Bulb | 2023, Year 2 Install, 750-1049 Lumens | 0 | 0 | Watts_base |  | 43 |  | IL TRM v9 | 5.5.8 | LED Screw Based Omnidirectional Bulbs | RS-LTG-LEDA-V10-210101 | RS | LTG | LEDA | V10-210101
Residential_Income Qualified_IQ Retail Products_Electric_Lighting_Single-Family/Multifamily_LED Screw Based Omnidirectional Bulb_2023, Year 2 Install, 750-1049 Lumens_0_0_Watts_EE | Residential_Income Qualified_IQ Retail Products_Electric_Lighting_Single-Family/Multifamily_LED Screw Based Omnidirectional Bulb_2023, Year 2 Install, 750-1049 Lumens_0_0 | Residential | Income Qualified | IQ Retail Products | Electric | Lighting | Single-Family/Multifamily | LED Screw Based Omnidirectional Bulb | 2023, Year 2 Install, 750-1049 Lumens | 0 | 0 | Watts_EE |  | 10 |  | IL TRM v9 | 5.5.8 | LED Screw Based Omnidirectional Bulbs | RS-LTG-LEDA-V10-210101 | RS | LTG | LEDA | V10-210101
Residential_Income Qualified_IQ Retail Products_Electric_Lighting_Single-Family/Multifamily_LED Screw Based Omnidirectional Bulb_2023, Year 2 Install, 750-1049 Lumens_0_0_Leakage | Residential_Income Qualified_IQ Retail Products_Electric_Lighting_Single-Family/Multifamily_LED Screw Based Omnidirectional Bulb_2023, Year 2 Install, 750-1049 Lumens_0_0 | Residential | Income Qualified | IQ Retail Products | Electric | Lighting | Single-Family/Multifamily | LED Screw Based Omnidirectional Bulb | 2023, Year 2 Install, 750-1049 Lumens | 0 | 0 | Leakage |  | 0.131 | Assumed Ameren Upstream (TOS) | IL TRM v9 | 5.5.8 | LED Screw Based Omnidirectional Bulbs | RS-LTG-LEDA-V10-210101 | RS | LTG | LEDA | V10-210101
Residential_Income Qualified_IQ Retail Products_Electric_Lighting_Single-Family/Multifamily_LED Screw Based Omnidirectional Bulb_2023, Year 2 Install, 750-1049 Lumens_0_0_Hours | Residential_Income Qualified_IQ Retail Products_Electric_Lighting_Single-Family/Multifamily_LED Screw Based Omnidirectional Bulb_2023, Year 2 Install, 750-1049 Lumens_0_0 | Residential | Income Qualified | IQ Retail Products | Electric | Lighting | Single-Family/Multifamily | LED Screw Based Omnidirectional Bulb | 2023, Year 2 Install, 750-1049 Lumens | 0 | 0 | Hours |  | 1089 | Assumed Residential and In-Unit Multi Family | IL TRM v9 | 5.5.8 | LED Screw Based Omnidirectional Bulbs | RS-LTG-LEDA-V10-210101 | RS | LTG | LEDA | V10-210101
Residential_Income Qualified_IQ Retail Products_Electric_Lighting_Single-Family/Multifamily_LED Screw Based Omnidirectional Bulb_2023, Year 2 Install, 750-1049 Lumens_0_0_WHFe | Residential_Income Qualified_IQ Retail Products_Electric_Lighting_Single-Family/Multifamily_LED Screw Based Omnidirectional Bulb_2023, Year 2 Install, 750-1049 Lumens_0_0 | Residential | Income Qualified | IQ Retail Products | Electric | Lighting | Single-Family/Multifamily | LED Screw Based Omnidirectional Bulb | 2023, Year 2 Install, 750-1049 Lumens | 0 | 0 | WHFe |  | 1.06 | Assumed interior single family | IL TRM v9 | 5.5.8 | LED Screw Based Omnidirectional Bulbs | RS-LTG-LEDA-V10-210101 | RS | LTG | LEDA | V10-210101
Residential_Income Qualified_IQ Retail Products_Electric_Lighting_Single-Family/Multifamily_LED Screw Based Omnidirectional Bulb_2023, Year 2 Install, 750-1049 Lumens_0_0_ISR | Residential_Income Qualified_IQ Retail Products_Electric_Lighting_Single-Family/Multifamily_LED Screw Based Omnidirectional Bulb_2023, Year 2 Install, 750-1049 Lumens_0_0 | Residential | Income Qualified | IQ Retail Products | Electric | Lighting | Single-Family/Multifamily | LED Screw Based Omnidirectional Bulb | 2023, Year 2 Install, 750-1049 Lumens | 0 | 0 | ISR |  | 0.119 | Retail (Time of Sale) | IL TRM v9 | 5.5.8 | LED Screw Based Omnidirectional Bulbs | RS-LTG-LEDA-V10-210101 | RS | LTG | LEDA | V10-210101
Residential_Income Qualified_IQ Retail Products_Electric_Lighting_Single-Family/Multifamily_LED Screw Based Omnidirectional Bulb_2023, Year 2 Install, 750-1049 Lumens_0_0_HF | Residential_Income Qualified_IQ Retail Products_Electric_Lighting_Single-Family/Multifamily_LED Screw Based Omnidirectional Bulb_2023, Year 2 Install, 750-1049 Lumens_0_0 | Residential | Income Qualified | IQ Retail Products | Electric | Lighting | Single-Family/Multifamily | LED Screw Based Omnidirectional Bulb | 2023, Year 2 Install, 750-1049 Lumens | 0 | 0 | HF |  | 0.49 | Assumed interior location | IL TRM v9 | 5.5.8 | LED Screw Based Omnidirectional Bulbs | RS-LTG-LEDA-V10-210101 | RS | LTG | LEDA | V10-210101
Residential_Income Qualified_IQ Retail Products_Electric_Lighting_Single-Family/Multifamily_LED Screw Based Omnidirectional Bulb_2023, Year 2 Install, 750-1049 Lumens_0_0_ηHeat | Residential_Income Qualified_IQ Retail Products_Electric_Lighting_Single-Family/Multifamily_LED Screw Based Omnidirectional Bulb_2023, Year 2 Install, 750-1049 Lumens_0_0 | Residential | Income Qualified | IQ Retail Products | Electric | Lighting | Single-Family/Multifamily | LED Screw Based Omnidirectional Bulb | 2023, Year 2 Install, 750-1049 Lumens | 0 | 0 | ηHeat |  | 1.28 | Assumed unknown system type | IL TRM v9 | 5.5.8 | LED Screw Based Omnidirectional Bulbs | RS-LTG-LEDA-V10-210101 | RS | LTG | LEDA | V10-210101
Residential_Income Qualified_IQ Retail Products_Electric_Lighting_Single-Family/Multifamily_LED Screw Based Omnidirectional Bulb_2023, Year 2 Install, 750-1049 Lumens_0_0_WHFd | Residential_Income Qualified_IQ Retail Products_Electric_Lighting_Single-Family/Multifamily_LED Screw Based Omnidirectional Bulb_2023, Year 2 Install, 750-1049 Lumens_0_0 | Residential | Income Qualified | IQ Retail Products | Electric | Lighting | Single-Family/Multifamily | LED Screw Based Omnidirectional Bulb | 2023, Year 2 Install, 750-1049 Lumens | 0 | 0 | WHFd |  | 1.11 | Assumed location of interior single family home | IL TRM v9 | 5.5.8 | LED Screw Based Omnidirectional Bulbs | RS-LTG-LEDA-V10-210101 | RS | LTG | LEDA | V10-210101
Residential_Income Qualified_IQ Retail Products_Electric_Lighting_Single-Family/Multifamily_LED Screw Based Omnidirectional Bulb_2023, Year 2 Install, 750-1049 Lumens_0_0_CF | Residential_Income Qualified_IQ Retail Products_Electric_Lighting_Single-Family/Multifamily_LED Screw Based Omnidirectional Bulb_2023, Year 2 Install, 750-1049 Lumens_0_0 | Residential | Income Qualified | IQ Retail Products | Electric | Lighting | Single-Family/Multifamily | LED Screw Based Omnidirectional Bulb | 2023, Year 2 Install, 750-1049 Lumens | 0 | 0 | CF |  | 0.128 | Assumed residential and in-unit multifamily bulbs | IL TRM v9 | 5.5.8 | LED Screw Based Omnidirectional Bulbs | RS-LTG-LEDA-V10-210101 | RS | LTG | LEDA | V10-210101
Residential_Income Qualified_IQ Retail Products_Electric_Lighting_Single-Family/Multifamily_LED Screw Based Omnidirectional Bulb_2023, Year 2 Install, 750-1049 Lumens_0_0_ηHeat | Residential_Income Qualified_IQ Retail Products_Electric_Lighting_Single-Family/Multifamily_LED Screw Based Omnidirectional Bulb_2023, Year 2 Install, 750-1049 Lumens_0_0 | Residential | Income Qualified | IQ Retail Products | Electric | Lighting | Single-Family/Multifamily | LED Screw Based Omnidirectional Bulb | 2023, Year 2 Install, 750-1049 Lumens | 0 | 0 | ηHeat |  | 0.7 |  | IL TRM v9 | 5.5.8 | LED Screw Based Omnidirectional Bulbs | RS-LTG-LEDA-V10-210101 | RS | LTG | LEDA | V10-210101
Residential_Income Qualified_IQ Retail Products_Electric_Lighting_Single-Family/Multifamily_LED Screw Based Omnidirectional Bulb_2023, Year 2 Install, 750-1049 Lumens_0_0_Conversion | Residential_Income Qualified_IQ Retail Products_Electric_Lighting_Single-Family/Multifamily_LED Screw Based Omnidirectional Bulb_2023, Year 2 Install, 750-1049 Lumens_0_0 | Residential | Income Qualified | IQ Retail Products | Electric | Lighting | Single-Family/Multifamily | LED Screw Based Omnidirectional Bulb | 2023, Year 2 Install, 750-1049 Lumens | 0 | 0 | Conversion |  | 0.03412 |  | IL TRM v9 | 5.5.8 | LED Screw Based Omnidirectional Bulbs | RS-LTG-LEDA-V10-210101 | RS | LTG | LEDA | V10-210101
Residential_Income Qualified_IQ Retail Products_Electric_Lighting_Single-Family/Multifamily_LED Screw Based Omnidirectional Bulb_2023, Year 2 Install, 750-1049 Lumens_0_0_Mid-Life Adjustment | Residential_Income Qualified_IQ Retail Products_Electric_Lighting_Single-Family/Multifamily_LED Screw Based Omnidirectional Bulb_2023, Year 2 Install, 750-1049 Lumens_0_0 | Residential | Income Qualified | IQ Retail Products | Electric | Lighting | Single-Family/Multifamily | LED Screw Based Omnidirectional Bulb | 2023, Year 2 Install, 750-1049 Lumens | 0 | 0 | Mid-Life Adjustment |  | 0.57 | Income Eligible | IL TRM v9 | 5.5.8 | LED Screw Based Omnidirectional Bulbs | RS-LTG-LEDA-V10-210101 | RS | LTG | LEDA | V10-210101
Residential_Income Qualified_IQ Retail Products_Electric_Lighting_Single-Family/Multifamily_LED Screw Based Omnidirectional Bulb_2023, Year 2 Install, 750-1049 Lumens_0_0_Remaining Year kWh Heating Penalty | Residential_Income Qualified_IQ Retail Products_Electric_Lighting_Single-Family/Multifamily_LED Screw Based Omnidirectional Bulb_2023, Year 2 Install, 750-1049 Lumens_0_0 | Residential | Income Qualified | IQ Retail Products | Electric | Lighting | Single-Family/Multifamily | LED Screw Based Omnidirectional Bulb | 2023, Year 2 Install, 750-1049 Lumens | 0 | 0 | Remaining Year kWh Heating Penalty |  | -1.508 |  | IL TRM v9 | 5.5.8 | LED Screw Based Omnidirectional Bulbs | RS-LTG-LEDA-V10-210101 | RS | LTG | LEDA | V10-210101
Residential_Income Qualified_IQ Retail Products_Electric_Lighting_Single-Family/Multifamily_LED Screw Based Omnidirectional Bulb_2023, Year 2 Install, 750-1049 Lumens_0_0_kWh Heating Penalty | Residential_Income Qualified_IQ Retail Products_Electric_Lighting_Single-Family/Multifamily_LED Screw Based Omnidirectional Bulb_2023, Year 2 Install, 750-1049 Lumens_0_0 | Residential | Income Qualified | IQ Retail Products | Electric | Lighting | Single-Family/Multifamily | LED Screw Based Omnidirectional Bulb | 2023, Year 2 Install, 750-1049 Lumens | 0 | 0 | kWh Heating Penalty |  | -0.85956 |  | IL TRM v9 | 5.5.8 | LED Screw Based Omnidirectional Bulbs | RS-LTG-LEDA-V10-210101 | RS | LTG | LEDA | V10-210101
Residential_Income Qualified_IQ Retail Products_Electric_Lighting_Single-Family/Multifamily_LED Screw Based Omnidirectional Bulb_2023, Year 2 Install, 750-1049 Lumens_0_0_Remaining Year Therm Heating Penalty | Residential_Income Qualified_IQ Retail Products_Electric_Lighting_Single-Family/Multifamily_LED Screw Based Omnidirectional Bulb_2023, Year 2 Install, 750-1049 Lumens_0_0 | Residential | Income Qualified | IQ Retail Products | Electric | Lighting | Single-Family/Multifamily | LED Screw Based Omnidirectional Bulb | 2023, Year 2 Install, 750-1049 Lumens | 0 | 0 | Remaining Year Therm Heating Penalty |  | -0.08876 |  | IL TRM v9 | 5.5.8 | LED Screw Based Omnidirectional Bulbs | RS-LTG-LEDA-V10-210101 | RS | LTG | LEDA | V10-210101
Residential_Income Qualified_IQ Retail Products_Electric_Lighting_Single-Family/Multifamily_LED Screw Based Omnidirectional Bulb_2023, Year 2 Install, 750-1049 Lumens_0_0_Therm Heating Penalty | Residential_Income Qualified_IQ Retail Products_Electric_Lighting_Single-Family/Multifamily_LED Screw Based Omnidirectional Bulb_2023, Year 2 Install, 750-1049 Lumens_0_0 | Residential | Income Qualified | IQ Retail Products | Electric | Lighting | Single-Family/Multifamily | LED Screw Based Omnidirectional Bulb | 2023, Year 2 Install, 750-1049 Lumens | 0 | 0 | Therm Heating Penalty |  | -0.050593 |  | IL TRM v9 | 5.5.8 | LED Screw Based Omnidirectional Bulbs | RS-LTG-LEDA-V10-210101 | RS | LTG | LEDA | V10-210101
Residential_Income Qualified_IQ Retail Products_Electric_Lighting_Single-Family/Multifamily_LED Screw Based Omnidirectional Bulb_2023, Year 2 Install, 750-1049 Lumens_0_0_Remaining Year kWh | Residential_Income Qualified_IQ Retail Products_Electric_Lighting_Single-Family/Multifamily_LED Screw Based Omnidirectional Bulb_2023, Year 2 Install, 750-1049 Lumens_0_0 | Residential | Income Qualified | IQ Retail Products | Electric | Lighting | Single-Family/Multifamily | LED Screw Based Omnidirectional Bulb | 2023, Year 2 Install, 750-1049 Lumens | 0 | 0 | Remaining Year kWh |  | 3.9393 |  | IL TRM v9 | 5.5.8 | LED Screw Based Omnidirectional Bulbs | RS-LTG-LEDA-V10-210101 | RS | LTG | LEDA | V10-210101
Residential_Income Qualified_IQ Retail Products_Electric_Lighting_Single-Family/Multifamily_LED Screw Based Omnidirectional Bulb_2023, Year 2 Install, 750-1049 Lumens_0_0_kWh Saved per Unit | Residential_Income Qualified_IQ Retail Products_Electric_Lighting_Single-Family/Multifamily_LED Screw Based Omnidirectional Bulb_2023, Year 2 Install, 750-1049 Lumens_0_0 | Residential | Income Qualified | IQ Retail Products | Electric | Lighting | Single-Family/Multifamily | LED Screw Based Omnidirectional Bulb | 2023, Year 2 Install, 750-1049 Lumens | 0 | 0 | kWh Saved per Unit |  | 2.2454 |  | IL TRM v9 | 5.5.8 | LED Screw Based Omnidirectional Bulbs | RS-LTG-LEDA-V10-210101 | RS | LTG | LEDA | V10-210101
Residential_Income Qualified_IQ Retail Products_Electric_Lighting_Single-Family/Multifamily_LED Screw Based Omnidirectional Bulb_2023, Year 2 Install, 750-1049 Lumens_0_0_Remaining Year kW | Residential_Income Qualified_IQ Retail Products_Electric_Lighting_Single-Family/Multifamily_LED Screw Based Omnidirectional Bulb_2023, Year 2 Install, 750-1049 Lumens_0_0 | Residential | Income Qualified | IQ Retail Products | Electric | Lighting | Single-Family/Multifamily | LED Screw Based Omnidirectional Bulb | 2023, Year 2 Install, 750-1049 Lumens | 0 | 0 | Remaining Year kW |  | 0.00048486 |  | IL TRM v9 | 5.5.8 | LED Screw Based Omnidirectional Bulbs | RS-LTG-LEDA-V10-210101 | RS | LTG | LEDA | V10-210101
Residential_Income Qualified_IQ Retail Products_Electric_Lighting_Single-Family/Multifamily_LED Screw Based Omnidirectional Bulb_2023, Year 2 Install, 750-1049 Lumens_0_0_Coincident Peak kW Saved per Unit | Residential_Income Qualified_IQ Retail Products_Electric_Lighting_Single-Family/Multifamily_LED Screw Based Omnidirectional Bulb_2023, Year 2 Install, 750-1049 Lumens_0_0 | Residential | Income Qualified | IQ Retail Products | Electric | Lighting | Single-Family/Multifamily | LED Screw Based Omnidirectional Bulb | 2023, Year 2 Install, 750-1049 Lumens | 0 | 0 | Coincident Peak kW Saved per Unit |  | 0.00027637 |  | IL TRM v9 | 5.5.8 | LED Screw Based Omnidirectional Bulbs | RS-LTG-LEDA-V10-210101 | RS | LTG | LEDA | V10-210101
Residential_Income Qualified_IQ Retail Products_Electric_Lighting_Single-Family/Multifamily_LED Screw Based Omnidirectional Bulb_2023, Year 2 Install, 750-1049 Lumens_0_0_Remaining Life | Residential_Income Qualified_IQ Retail Products_Electric_Lighting_Single-Family/Multifamily_LED Screw Based Omnidirectional Bulb_2023, Year 2 Install, 750-1049 Lumens_0_0 | Residential | Income Qualified | IQ Retail Products | Electric | Lighting | Single-Family/Multifamily | LED Screw Based Omnidirectional Bulb | 2023, Year 2 Install, 750-1049 Lumens | 0 | 0 | Remaining Life |  | 7 |  | IL TRM v9 | 5.5.8 | LED Screw Based Omnidirectional Bulbs | RS-LTG-LEDA-V10-210101 | RS | LTG | LEDA | V10-210101
Residential_Income Qualified_IQ Retail Products_Electric_Lighting_Single-Family/Multifamily_LED Screw Based Omnidirectional Bulb_2023, Year 2 Install, 750-1049 Lumens_0_0_Lifetime (years) | Residential_Income Qualified_IQ Retail Products_Electric_Lighting_Single-Family/Multifamily_LED Screw Based Omnidirectional Bulb_2023, Year 2 Install, 750-1049 Lumens_0_0 | Residential | Income Qualified | IQ Retail Products | Electric | Lighting | Single-Family/Multifamily | LED Screw Based Omnidirectional Bulb | 2023, Year 2 Install, 750-1049 Lumens | 0 | 0 | Lifetime (years) |  | 10 |  | IL TRM v9 | 5.5.8 | LED Screw Based Omnidirectional Bulbs | RS-LTG-LEDA-V10-210101 | RS | LTG | LEDA | V10-210101
Residential_Income Qualified_IQ Retail Products_Electric_Lighting_Single-Family/Multifamily_LED Screw Based Omnidirectional Bulb_2023, Year 2 Install, 750-1049 Lumens_0_0_Incremental Cost | Residential_Income Qualified_IQ Retail Products_Electric_Lighting_Single-Family/Multifamily_LED Screw Based Omnidirectional Bulb_2023, Year 2 Install, 750-1049 Lumens_0_0 | Residential | Income Qualified | IQ Retail Products | Electric | Lighting | Single-Family/Multifamily | LED Screw Based Omnidirectional Bulb | 2023, Year 2 Install, 750-1049 Lumens | 0 | 0 | Incremental Cost |  | 1.45 | Assumed 2020 and on | IL TRM v9 | 5.5.8 | LED Screw Based Omnidirectional Bulbs | RS-LTG-LEDA-V10-210101 | RS | LTG | LEDA | V10-210101
Residential_Income Qualified_IQ Retail Products_Electric_Lighting_Single-Family/Multifamily_LED Screw Based Omnidirectional Bulb_2023, Year 2 Install, 750-1049 Lumens_0_0_ | Residential_Income Qualified_IQ Retail Products_Electric_Lighting_Single-Family/Multifamily_LED Screw Based Omnidirectional Bulb_2023, Year 2 Install, 750-1049 Lumens_0_0 | Residential | Income Qualified | IQ Retail Products | Electric | Lighting | Single-Family/Multifamily | LED Screw Based Omnidirectional Bulb | 2023, Year 2 Install, 750-1049 Lumens | 0 | 0 | [8 empty] | ERROR
Residential_Income Qualified_IQ Retail Products_Electric_Lighting_Single-Family/Multifamily_LED Screw Based Omnidirectional Bulb_2023, Year 3 Install, 750-1049 Lumens_0_0_Watts_base | Residential_Income Qualified_IQ Retail Products_Electric_Lighting_Single-Family/Multifamily_LED Screw Based Omnidirectional Bulb_2023, Year 3 Install, 750-1049 Lumens_0_0 | Residential | Income Qualified | IQ Retail Products | Electric | Lighting | Single-Family/Multifamily | LED Screw Based Omnidirectional Bulb | 2023, Year 3 Install, 750-1049 Lumens | 0 | 0 | Watts_base |  | 43 |  | IL TRM v9 | 5.5.8 | LED Screw Based Omnidirectional Bulbs | RS-LTG-LEDA-V10-210101 | RS | LTG | LEDA | V10-210101
Residential_Income Qualified_IQ Retail Products_Electric_Lighting_Single-Family/Multifamily_LED Screw Based Omnidirectional Bulb_2023, Year 3 Install, 750-1049 Lumens_0_0_Watts_EE | Residential_Income Qualified_IQ Retail Products_Electric_Lighting_Single-Family/Multifamily_LED Screw Based Omnidirectional Bulb_2023, Year 3 Install, 750-1049 Lumens_0_0 | Residential | Income Qualified | IQ Retail Products | Electric | Lighting | Single-Family/Multifamily | LED Screw Based Omnidirectional Bulb | 2023, Year 3 Install, 750-1049 Lumens | 0 | 0 | Watts_EE |  | 10 |  | IL TRM v9 | 5.5.8 | LED Screw Based Omnidirectional Bulbs | RS-LTG-LEDA-V10-210101 | RS | LTG | LEDA | V10-210101
Residential_Income Qualified_IQ Retail Products_Electric_Lighting_Single-Family/Multifamily_LED Screw Based Omnidirectional Bulb_2023, Year 3 Install, 750-1049 Lumens_0_0_Leakage | Residential_Income Qualified_IQ Retail Products_Electric_Lighting_Single-Family/Multifamily_LED Screw Based Omnidirectional Bulb_2023, Year 3 Install, 750-1049 Lumens_0_0 | Residential | Income Qualified | IQ Retail Products | Electric | Lighting | Single-Family/Multifamily | LED Screw Based Omnidirectional Bulb | 2023, Year 3 Install, 750-1049 Lumens | 0 | 0 | Leakage |  | 0.131 | Assumed Ameren Upstream (TOS) | IL TRM v9 | 5.5.8 | LED Screw Based Omnidirectional Bulbs | RS-LTG-LEDA-V10-210101 | RS | LTG | LEDA | V10-210101
Residential_Income Qualified_IQ Retail Products_Electric_Lighting_Single-Family/Multifamily_LED Screw Based Omnidirectional Bulb_2023, Year 3 Install, 750-1049 Lumens_0_0_Hours | Residential_Income Qualified_IQ Retail Products_Electric_Lighting_Single-Family/Multifamily_LED Screw Based Omnidirectional Bulb_2023, Year 3 Install, 750-1049 Lumens_0_0 | Residential | Income Qualified | IQ Retail Products | Electric | Lighting | Single-Family/Multifamily | LED Screw Based Omnidirectional Bulb | 2023, Year 3 Install, 750-1049 Lumens | 0 | 0 | Hours |  | 1089 | Assumed Residential and In-Unit Multi Family | IL TRM v9 | 5.5.8 | LED Screw Based Omnidirectional Bulbs | RS-LTG-LEDA-V10-210101 | RS | LTG | LEDA | V10-210101
Residential_Income Qualified_IQ Retail Products_Electric_Lighting_Single-Family/Multifamily_LED Screw Based Omnidirectional Bulb_2023, Year 3 Install, 750-1049 Lumens_0_0_WHFe | Residential_Income Qualified_IQ Retail Products_Electric_Lighting_Single-Family/Multifamily_LED Screw Based Omnidirectional Bulb_2023, Year 3 Install, 750-1049 Lumens_0_0 | Residential | Income Qualified | IQ Retail Products | Electric | Lighting | Single-Family/Multifamily | LED Screw Based Omnidirectional Bulb | 2023, Year 3 Install, 750-1049 Lumens | 0 | 0 | WHFe |  | 1.06 | Assumed interior single family | IL TRM v9 | 5.5.8 | LED Screw Based Omnidirectional Bulbs | RS-LTG-LEDA-V10-210101 | RS | LTG | LEDA | V10-210101
Residential_Income Qualified_IQ Retail Products_Electric_Lighting_Single-Family/Multifamily_LED Screw Based Omnidirectional Bulb_2023, Year 3 Install, 750-1049 Lumens_0_0_ISR | Residential_Income Qualified_IQ Retail Products_Electric_Lighting_Single-Family/Multifamily_LED Screw Based Omnidirectional Bulb_2023, Year 3 Install, 750-1049 Lumens_0_0 | Residential | Income Qualified | IQ Retail Products | Electric | Lighting | Single-Family/Multifamily | LED Screw Based Omnidirectional Bulb | 2023, Year 3 Install, 750-1049 Lumens | 0 | 0 | ISR |  | 0.101 | Retail (Time of Sale) | IL TRM v9 | 5.5.8 | LED Screw Based Omnidirectional Bulbs | RS-LTG-LEDA-V10-210101 | RS | LTG | LEDA | V10-210101
Residential_Income Qualified_IQ Retail Products_Electric_Lighting_Single-Family/Multifamily_LED Screw Based Omnidirectional Bulb_2023, Year 3 Install, 750-1049 Lumens_0_0_HF | Residential_Income Qualified_IQ Retail Products_Electric_Lighting_Single-Family/Multifamily_LED Screw Based Omnidirectional Bulb_2023, Year 3 Install, 750-1049 Lumens_0_0 | Residential | Income Qualified | IQ Retail Products | Electric | Lighting | Single-Family/Multifamily | LED Screw Based Omnidirectional Bulb | 2023, Year 3 Install, 750-1049 Lumens | 0 | 0 | HF |  | 0.49 | Assumed interior location | IL TRM v9 | 5.5.8 | LED Screw Based Omnidirectional Bulbs | RS-LTG-LEDA-V10-210101 | RS | LTG | LEDA | V10-210101
Residential_Income Qualified_IQ Retail Products_Electric_Lighting_Single-Family/Multifamily_LED Screw Based Omnidirectional Bulb_2023, Year 3 Install, 750-1049 Lumens_0_0_ηHeat | Residential_Income Qualified_IQ Retail Products_Electric_Lighting_Single-Family/Multifamily_LED Screw Based Omnidirectional Bulb_2023, Year 3 Install, 750-1049 Lumens_0_0 | Residential | Income Qualified | IQ Retail Products | Electric | Lighting | Single-Family/Multifamily | LED Screw Based Omnidirectional Bulb | 2023, Year 3 Install, 750-1049 Lumens | 0 | 0 | ηHeat |  | 1.28 | Assumed unknown system type | IL TRM v9 | 5.5.8 | LED Screw Based Omnidirectional Bulbs | RS-LTG-LEDA-V10-210101 | RS | LTG | LEDA | V10-210101
Residential_Income Qualified_IQ Retail Products_Electric_Lighting_Single-Family/Multifamily_LED Screw Based Omnidirectional Bulb_2023, Year 3 Install, 750-1049 Lumens_0_0_WHFd | Residential_Income Qualified_IQ Retail Products_Electric_Lighting_Single-Family/Multifamily_LED Screw Based Omnidirectional Bulb_2023, Year 3 Install, 750-1049 Lumens_0_0 | Residential | Income Qualified | IQ Retail Products | Electric | Lighting | Single-Family/Multifamily | LED Screw Based Omnidirectional Bulb | 2023, Year 3 Install, 750-1049 Lumens | 0 | 0 | WHFd |  | 1.11 | Assumed location of interior single family home | IL TRM v9 | 5.5.8 | LED Screw Based Omnidirectional Bulbs | RS-LTG-LEDA-V10-210101 | RS | LTG | LEDA | V10-210101
Residential_Income Qualified_IQ Retail Products_Electric_Lighting_Single-Family/Multifamily_LED Screw Based Omnidirectional Bulb_2023, Year 3 Install, 750-1049 Lumens_0_0_CF | Residential_Income Qualified_IQ Retail Products_Electric_Lighting_Single-Family/Multifamily_LED Screw Based Omnidirectional Bulb_2023, Year 3 Install, 750-1049 Lumens_0_0 | Residential | Income Qualified | IQ Retail Products | Electric | Lighting | Single-Family/Multifamily | LED Screw Based Omnidirectional Bulb | 2023, Year 3 Install, 750-1049 Lumens | 0 | 0 | CF |  | 0.128 | Assumed residential and in-unit multifamily bulbs | IL TRM v9 | 5.5.8 | LED Screw Based Omnidirectional Bulbs | RS-LTG-LEDA-V10-210101 | RS | LTG | LEDA | V10-210101
Residential_Income Qualified_IQ Retail Products_Electric_Lighting_Single-Family/Multifamily_LED Screw Based Omnidirectional Bulb_2023, Year 3 Install, 750-1049 Lumens_0_0_ηHeat | Residential_Income Qualified_IQ Retail Products_Electric_Lighting_Single-Family/Multifamily_LED Screw Based Omnidirectional Bulb_2023, Year 3 Install, 750-1049 Lumens_0_0 | Residential | Income Qualified | IQ Retail Products | Electric | Lighting | Single-Family/Multifamily | LED Screw Based Omnidirectional Bulb | 2023, Year 3 Install, 750-1049 Lumens | 0 | 0 | ηHeat |  | 0.7 |  | IL TRM v9 | 5.5.8 | LED Screw Based Omnidirectional Bulbs | RS-LTG-LEDA-V10-210101 | RS | LTG | LEDA | V10-210101
Residential_Income Qualified_IQ Retail Products_Electric_Lighting_Single-Family/Multifamily_LED Screw Based Omnidirectional Bulb_2023, Year 3 Install, 750-1049 Lumens_0_0_Conversion | Residential_Income Qualified_IQ Retail Products_Electric_Lighting_Single-Family/Multifamily_LED Screw Based Omnidirectional Bulb_2023, Year 3 Install, 750-1049 Lumens_0_0 | Residential | Income Qualified | IQ Retail Products | Electric | Lighting | Single-Family/Multifamily | LED Screw Based Omnidirectional Bulb | 2023, Year 3 Install, 750-1049 Lumens | 0 | 0 | Conversion |  | 0.03412 |  | IL TRM v9 | 5.5.8 | LED Screw Based Omnidirectional Bulbs | RS-LTG-LEDA-V10-210101 | RS | LTG | LEDA | V10-210101
Residential_Income Qualified_IQ Retail Products_Electric_Lighting_Single-Family/Multifamily_LED Screw Based Omnidirectional Bulb_2023, Year 3 Install, 750-1049 Lumens_0_0_Mid-Life Adjustment | Residential_Income Qualified_IQ Retail Products_Electric_Lighting_Single-Family/Multifamily_LED Screw Based Omnidirectional Bulb_2023, Year 3 Install, 750-1049 Lumens_0_0 | Residential | Income Qualified | IQ Retail Products | Electric | Lighting | Single-Family/Multifamily | LED Screw Based Omnidirectional Bulb | 2023, Year 3 Install, 750-1049 Lumens | 0 | 0 | Mid-Life Adjustment |  | 0.57 | Income Eligible | IL TRM v9 | 5.5.8 | LED Screw Based Omnidirectional Bulbs | RS-LTG-LEDA-V10-210101 | RS | LTG | LEDA | V10-210101
Residential_Income Qualified_IQ Retail Products_Electric_Lighting_Single-Family/Multifamily_LED Screw Based Omnidirectional Bulb_2023, Year 3 Install, 750-1049 Lumens_0_0_Remaining Year kWh Heating Penalty | Residential_Income Qualified_IQ Retail Products_Electric_Lighting_Single-Family/Multifamily_LED Screw Based Omnidirectional Bulb_2023, Year 3 Install, 750-1049 Lumens_0_0 | Residential | Income Qualified | IQ Retail Products | Electric | Lighting | Single-Family/Multifamily | LED Screw Based Omnidirectional Bulb | 2023, Year 3 Install, 750-1049 Lumens | 0 | 0 | Remaining Year kWh Heating Penalty |  | -1.2799 |  | IL TRM v9 | 5.5.8 | LED Screw Based Omnidirectional Bulbs | RS-LTG-LEDA-V10-210101 | RS | LTG | LEDA | V10-210101
Residential_Income Qualified_IQ Retail Products_Electric_Lighting_Single-Family/Multifamily_LED Screw Based Omnidirectional Bulb_2023, Year 3 Install, 750-1049 Lumens_0_0_kWh Heating Penalty | Residential_Income Qualified_IQ Retail Products_Electric_Lighting_Single-Family/Multifamily_LED Screw Based Omnidirectional Bulb_2023, Year 3 Install, 750-1049 Lumens_0_0 | Residential | Income Qualified | IQ Retail Products | Electric | Lighting | Single-Family/Multifamily | LED Screw Based Omnidirectional Bulb | 2023, Year 3 Install, 750-1049 Lumens | 0 | 0 | kWh Heating Penalty |  | -0.72954 |  | IL TRM v9 | 5.5.8 | LED Screw Based Omnidirectional Bulbs | RS-LTG-LEDA-V10-210101 | RS | LTG | LEDA | V10-210101
Residential_Income Qualified_IQ Retail Products_Electric_Lighting_Single-Family/Multifamily_LED Screw Based Omnidirectional Bulb_2023, Year 3 Install, 750-1049 Lumens_0_0_Remaining Year Therm Heating Penalty | Residential_Income Qualified_IQ Retail Products_Electric_Lighting_Single-Family/Multifamily_LED Screw Based Omnidirectional Bulb_2023, Year 3 Install, 750-1049 Lumens_0_0 | Residential | Income Qualified | IQ Retail Products | Electric | Lighting | Single-Family/Multifamily | LED Screw Based Omnidirectional Bulb | 2023, Year 3 Install, 750-1049 Lumens | 0 | 0 | Remaining Year Therm Heating Penalty |  | -0.075334 |  | IL TRM v9 | 5.5.8 | LED Screw Based Omnidirectional Bulbs | RS-LTG-LEDA-V10-210101 | RS | LTG | LEDA | V10-210101
Residential_Income Qualified_IQ Retail Products_Electric_Lighting_Single-Family/Multifamily_LED Screw Based Omnidirectional Bulb_2023, Year 3 Install, 750-1049 Lumens_0_0_Therm Heating Penalty | Residential_Income Qualified_IQ Retail Products_Electric_Lighting_Single-Family/Multifamily_LED Screw Based Omnidirectional Bulb_2023, Year 3 Install, 750-1049 Lumens_0_0 | Residential | Income Qualified | IQ Retail Products | Electric | Lighting | Single-Family/Multifamily | LED Screw Based Omnidirectional Bulb | 2023, Year 3 Install, 750-1049 Lumens | 0 | 0 | Therm Heating Penalty |  | -0.04294 |  | IL TRM v9 | 5.5.8 | LED Screw Based Omnidirectional Bulbs | RS-LTG-LEDA-V10-210101 | RS | LTG | LEDA | V10-210101
Residential_Income Qualified_IQ Retail Products_Electric_Lighting_Single-Family/Multifamily_LED Screw Based Omnidirectional Bulb_2023, Year 3 Install, 750-1049 Lumens_0_0_Remaining Year kWh | Residential_Income Qualified_IQ Retail Products_Electric_Lighting_Single-Family/Multifamily_LED Screw Based Omnidirectional Bulb_2023, Year 3 Install, 750-1049 Lumens_0_0 | Residential | Income Qualified | IQ Retail Products | Electric | Lighting | Single-Family/Multifamily | LED Screw Based Omnidirectional Bulb | 2023, Year 3 Install, 750-1049 Lumens | 0 | 0 | Remaining Year kWh |  | 3.3434 |  | IL TRM v9 | 5.5.8 | LED Screw Based Omnidirectional Bulbs | RS-LTG-LEDA-V10-210101 | RS | LTG | LEDA | V10-210101
Residential_Income Qualified_IQ Retail Products_Electric_Lighting_Single-Family/Multifamily_LED Screw Based Omnidirectional Bulb_2023, Year 3 Install, 750-1049 Lumens_0_0_kWh Saved per Unit | Residential_Income Qualified_IQ Retail Products_Electric_Lighting_Single-Family/Multifamily_LED Screw Based Omnidirectional Bulb_2023, Year 3 Install, 750-1049 Lumens_0_0 | Residential | Income Qualified | IQ Retail Products | Electric | Lighting | Single-Family/Multifamily | LED Screw Based Omnidirectional Bulb | 2023, Year 3 Install, 750-1049 Lumens | 0 | 0 | kWh Saved per Unit |  | 1.9057 |  | IL TRM v9 | 5.5.8 | LED Screw Based Omnidirectional Bulbs | RS-LTG-LEDA-V10-210101 | RS | LTG | LEDA | V10-210101
Residential_Income Qualified_IQ Retail Products_Electric_Lighting_Single-Family/Multifamily_LED Screw Based Omnidirectional Bulb_2023, Year 3 Install, 750-1049 Lumens_0_0_Remaining Year kW | Residential_Income Qualified_IQ Retail Products_Electric_Lighting_Single-Family/Multifamily_LED Screw Based Omnidirectional Bulb_2023, Year 3 Install, 750-1049 Lumens_0_0 | Residential | Income Qualified | IQ Retail Products | Electric | Lighting | Single-Family/Multifamily | LED Screw Based Omnidirectional Bulb | 2023, Year 3 Install, 750-1049 Lumens | 0 | 0 | Remaining Year kW |  | 0.00041152 |  | IL TRM v9 | 5.5.8 | LED Screw Based Omnidirectional Bulbs | RS-LTG-LEDA-V10-210101 | RS | LTG | LEDA | V10-210101
Residential_Income Qualified_IQ Retail Products_Electric_Lighting_Single-Family/Multifamily_LED Screw Based Omnidirectional Bulb_2023, Year 3 Install, 750-1049 Lumens_0_0_Coincident Peak kW Saved per Unit | Residential_Income Qualified_IQ Retail Products_Electric_Lighting_Single-Family/Multifamily_LED Screw Based Omnidirectional Bulb_2023, Year 3 Install, 750-1049 Lumens_0_0 | Residential | Income Qualified | IQ Retail Products | Electric | Lighting | Single-Family/Multifamily | LED Screw Based Omnidirectional Bulb | 2023, Year 3 Install, 750-1049 Lumens | 0 | 0 | Coincident Peak kW Saved per Unit |  | 0.00023456 |  | IL TRM v9 | 5.5.8 | LED Screw Based Omnidirectional Bulbs | RS-LTG-LEDA-V10-210101 | RS | LTG | LEDA | V10-210101
Residential_Income Qualified_IQ Retail Products_Electric_Lighting_Single-Family/Multifamily_LED Screw Based Omnidirectional Bulb_2023, Year 3 Install, 750-1049 Lumens_0_0_Remaining Life | Residential_Income Qualified_IQ Retail Products_Electric_Lighting_Single-Family/Multifamily_LED Screw Based Omnidirectional Bulb_2023, Year 3 Install, 750-1049 Lumens_0_0 | Residential | Income Qualified | IQ Retail Products | Electric | Lighting | Single-Family/Multifamily | LED Screw Based Omnidirectional Bulb | 2023, Year 3 Install, 750-1049 Lumens | 0 | 0 | Remaining Life |  | 7 |  | IL TRM v9 | 5.5.8 | LED Screw Based Omnidirectional Bulbs | RS-LTG-LEDA-V10-210101 | RS | LTG | LEDA | V10-210101
Residential_Income Qualified_IQ Retail Products_Electric_Lighting_Single-Family/Multifamily_LED Screw Based Omnidirectional Bulb_2023, Year 3 Install, 750-1049 Lumens_0_0_Lifetime (years) | Residential_Income Qualified_IQ Retail Products_Electric_Lighting_Single-Family/Multifamily_LED Screw Based Omnidirectional Bulb_2023, Year 3 Install, 750-1049 Lumens_0_0 | Residential | Income Qualified | IQ Retail Products | Electric | Lighting | Single-Family/Multifamily | LED Screw Based Omnidirectional Bulb | 2023, Year 3 Install, 750-1049 Lumens | 0 | 0 | Lifetime (years) |  | 10 |  | IL TRM v9 | 5.5.8 | LED Screw Based Omnidirectional Bulbs | RS-LTG-LEDA-V10-210101 | RS | LTG | LEDA | V10-210101
Residential_Income Qualified_IQ Retail Products_Electric_Lighting_Single-Family/Multifamily_LED Screw Based Omnidirectional Bulb_2023, Year 3 Install, 750-1049 Lumens_0_0_Incremental Cost | Residential_Income Qualified_IQ Retail Products_Electric_Lighting_Single-Family/Multifamily_LED Screw Based Omnidirectional Bulb_2023, Year 3 Install, 750-1049 Lumens_0_0 | Residential | Income Qualified | IQ Retail Products | Electric | Lighting | Single-Family/Multifamily | LED Screw Based Omnidirectional Bulb | 2023, Year 3 Install, 750-1049 Lumens | 0 | 0 | Incremental Cost |  | 1.45 | Assumed 2020 and on | IL TRM v9 | 5.5.8 | LED Screw Based Omnidirectional Bulbs | RS-LTG-LEDA-V10-210101 | RS | LTG | LEDA | V10-210101
Residential_Income Qualified_IQ Retail Products_Electric_Lighting_Single-Family/Multifamily_LED Screw Based Omnidirectional Bulb_2023, Year 3 Install, 750-1049 Lumens_0_0_ | Residential_Income Qualified_IQ Retail Products_Electric_Lighting_Single-Family/Multifamily_LED Screw Based Omnidirectional Bulb_2023, Year 3 Install, 750-1049 Lumens_0_0 | Residential | Income Qualified | IQ Retail Products | Electric | Lighting | Single-Family/Multifamily | LED Screw Based Omnidirectional Bulb | 2023, Year 3 Install, 750-1049 Lumens | 0 | 0 | [8 empty] | ERROR
Residential_Income Qualified_IQ Retail Products_Electric_Lighting_Single-Family/Multifamily_LED Screw Based Omnidirectional Bulb_2024, Year 1 Install, 1050-1489 Lumens_0_0_Watts_base | Residential_Income Qualified_IQ Retail Products_Electric_Lighting_Single-Family/Multifamily_LED Screw Based Omnidirectional Bulb_2024, Year 1 Install, 1050-1489 Lumens_0_0 | Residential | Income Qualified | IQ Retail Products | Electric | Lighting | Single-Family/Multifamily | LED Screw Based Omnidirectional Bulb | 2024, Year 1 Install, 1050-1489 Lumens | 0 | 0 | Watts_base |  | 53 |  | IL TRM v9 | 5.5.8 | LED Screw Based Omnidirectional Bulbs | RS-LTG-LEDA-V10-210101 | RS | LTG | LEDA | V10-210101
Residential_Income Qualified_IQ Retail Products_Electric_Lighting_Single-Family/Multifamily_LED Screw Based Omnidirectional Bulb_2024, Year 1 Install, 1050-1489 Lumens_0_0_Watts_EE | Residential_Income Qualified_IQ Retail Products_Electric_Lighting_Single-Family/Multifamily_LED Screw Based Omnidirectional Bulb_2024, Year 1 Install, 1050-1489 Lumens_0_0 | Residential | Income Qualified | IQ Retail Products | Electric | Lighting | Single-Family/Multifamily | LED Screw Based Omnidirectional Bulb | 2024, Year 1 Install, 1050-1489 Lumens | 0 | 0 | Watts_EE |  | 16.1 |  | IL TRM v9 | 5.5.8 | LED Screw Based Omnidirectional Bulbs | RS-LTG-LEDA-V10-210101 | RS | LTG | LEDA | V10-210101
Residential_Income Qualified_IQ Retail Products_Electric_Lighting_Single-Family/Multifamily_LED Screw Based Omnidirectional Bulb_2024, Year 1 Install, 1050-1489 Lumens_0_0_Leakage | Residential_Income Qualified_IQ Retail Products_Electric_Lighting_Single-Family/Multifamily_LED Screw Based Omnidirectional Bulb_2024, Year 1 Install, 1050-1489 Lumens_0_0 | Residential | Income Qualified | IQ Retail Products | Electric | Lighting | Single-Family/Multifamily | LED Screw Based Omnidirectional Bulb | 2024, Year 1 Install, 1050-1489 Lumens | 0 | 0 | Leakage |  | 0.131 | Assumed Ameren Upstream (TOS) | IL TRM v9 | 5.5.8 | LED Screw Based Omnidirectional Bulbs | RS-LTG-LEDA-V10-210101 | RS | LTG | LEDA | V10-210101
Residential_Income Qualified_IQ Retail Products_Electric_Lighting_Single-Family/Multifamily_LED Screw Based Omnidirectional Bulb_2024, Year 1 Install, 1050-1489 Lumens_0_0_Hours | Residential_Income Qualified_IQ Retail Products_Electric_Lighting_Single-Family/Multifamily_LED Screw Based Omnidirectional Bulb_2024, Year 1 Install, 1050-1489 Lumens_0_0 | Residential | Income Qualified | IQ Retail Products | Electric | Lighting | Single-Family/Multifamily | LED Screw Based Omnidirectional Bulb | 2024, Year 1 Install, 1050-1489 Lumens | 0 | 0 | Hours |  | 1089 | Assumed Residential and In-Unit Multi Family | IL TRM v9 | 5.5.8 | LED Screw Based Omnidirectional Bulbs | RS-LTG-LEDA-V10-210101 | RS | LTG | LEDA | V10-210101
Residential_Income Qualified_IQ Retail Products_Electric_Lighting_Single-Family/Multifamily_LED Screw Based Omnidirectional Bulb_2024, Year 1 Install, 1050-1489 Lumens_0_0_WHFe | Residential_Income Qualified_IQ Retail Products_Electric_Lighting_Single-Family/Multifamily_LED Screw Based Omnidirectional Bulb_2024, Year 1 Install, 1050-1489 Lumens_0_0 | Residential | Income Qualified | IQ Retail Products | Electric | Lighting | Single-Family/Multifamily | LED Screw Based Omnidirectional Bulb | 2024, Year 1 Install, 1050-1489 Lumens | 0 | 0 | WHFe |  | 1.06 | Assumed interior single family | IL TRM v9 | 5.5.8 | LED Screw Based Omnidirectional Bulbs | RS-LTG-LEDA-V10-210101 | RS | LTG | LEDA | V10-210101
Residential_Income Qualified_IQ Retail Products_Electric_Lighting_Single-Family/Multifamily_LED Screw Based Omnidirectional Bulb_2024, Year 1 Install, 1050-1489 Lumens_0_0_ISR | Residential_Income Qualified_IQ Retail Products_Electric_Lighting_Single-Family/Multifamily_LED Screw Based Omnidirectional Bulb_2024, Year 1 Install, 1050-1489 Lumens_0_0 | Residential | Income Qualified | IQ Retail Products | Electric | Lighting | Single-Family/Multifamily | LED Screw Based Omnidirectional Bulb | 2024, Year 1 Install, 1050-1489 Lumens | 0 | 0 | ISR |  | 0.76 | Retail (Time of Sale) | IL TRM v9 | 5.5.8 | LED Screw Based Omnidirectional Bulbs | RS-LTG-LEDA-V10-210101 | RS | LTG | LEDA | V10-210101
Residential_Income Qualified_IQ Retail Products_Electric_Lighting_Single-Family/Multifamily_LED Screw Based Omnidirectional Bulb_2024, Year 1 Install, 1050-1489 Lumens_0_0_HF | Residential_Income Qualified_IQ Retail Products_Electric_Lighting_Single-Family/Multifamily_LED Screw Based Omnidirectional Bulb_2024, Year 1 Install, 1050-1489 Lumens_0_0 | Residential | Income Qualified | IQ Retail Products | Electric | Lighting | Single-Family/Multifamily | LED Screw Based Omnidirectional Bulb | 2024, Year 1 Install, 1050-1489 Lumens | 0 | 0 | HF |  | 0.49 | Assumed interior location | IL TRM v9 | 5.5.8 | LED Screw Based Omnidirectional Bulbs | RS-LTG-LEDA-V10-210101 | RS | LTG | LEDA | V10-210101
Residential_Income Qualified_IQ Retail Products_Electric_Lighting_Single-Family/Multifamily_LED Screw Based Omnidirectional Bulb_2024, Year 1 Install, 1050-1489 Lumens_0_0_ηHeat | Residential_Income Qualified_IQ Retail Products_Electric_Lighting_Single-Family/Multifamily_LED Screw Based Omnidirectional Bulb_2024, Year 1 Install, 1050-1489 Lumens_0_0 | Residential | Income Qualified | IQ Retail Products | Electric | Lighting | Single-Family/Multifamily | LED Screw Based Omnidirectional Bulb | 2024, Year 1 Install, 1050-1489 Lumens | 0 | 0 | ηHeat |  | 1.28 | Assumed unknown system type | IL TRM v9 | 5.5.8 | LED Screw Based Omnidirectional Bulbs | RS-LTG-LEDA-V10-210101 | RS | LTG | LEDA | V10-210101
Residential_Income Qualified_IQ Retail Products_Electric_Lighting_Single-Family/Multifamily_LED Screw Based Omnidirectional Bulb_2024, Year 1 Install, 1050-1489 Lumens_0_0_WHFd | Residential_Income Qualified_IQ Retail Products_Electric_Lighting_Single-Family/Multifamily_LED Screw Based Omnidirectional Bulb_2024, Year 1 Install, 1050-1489 Lumens_0_0 | Residential | Income Qualified | IQ Retail Products | Electric | Lighting | Single-Family/Multifamily | LED Screw Based Omnidirectional Bulb | 2024, Year 1 Install, 1050-1489 Lumens | 0 | 0 | WHFd |  | 1.11 | Assumed location of interior single family home | IL TRM v9 | 5.5.8 | LED Screw Based Omnidirectional Bulbs | RS-LTG-LEDA-V10-210101 | RS | LTG | LEDA | V10-210101
Residential_Income Qualified_IQ Retail Products_Electric_Lighting_Single-Family/Multifamily_LED Screw Based Omnidirectional Bulb_2024, Year 1 Install, 1050-1489 Lumens_0_0_CF | Residential_Income Qualified_IQ Retail Products_Electric_Lighting_Single-Family/Multifamily_LED Screw Based Omnidirectional Bulb_2024, Year 1 Install, 1050-1489 Lumens_0_0 | Residential | Income Qualified | IQ Retail Products | Electric | Lighting | Single-Family/Multifamily | LED Screw Based Omnidirectional Bulb | 2024, Year 1 Install, 1050-1489 Lumens | 0 | 0 | CF |  | 0.128 | Assumed residential and in-unit multifamily bulbs | IL TRM v9 | 5.5.8 | LED Screw Based Omnidirectional Bulbs | RS-LTG-LEDA-V10-210101 | RS | LTG | LEDA | V10-210101
Residential_Income Qualified_IQ Retail Products_Electric_Lighting_Single-Family/Multifamily_LED Screw Based Omnidirectional Bulb_2024, Year 1 Install, 1050-1489 Lumens_0_0_ηHeat | Residential_Income Qualified_IQ Retail Products_Electric_Lighting_Single-Family/Multifamily_LED Screw Based Omnidirectional Bulb_2024, Year 1 Install, 1050-1489 Lumens_0_0 | Residential | Income Qualified | IQ Retail Products | Electric | Lighting | Single-Family/Multifamily | LED Screw Based Omnidirectional Bulb | 2024, Year 1 Install, 1050-1489 Lumens | 0 | 0 | ηHeat |  | 0.7 |  | IL TRM v9 | 5.5.8 | LED Screw Based Omnidirectional Bulbs | RS-LTG-LEDA-V10-210101 | RS | LTG | LEDA | V10-210101
Residential_Income Qualified_IQ Retail Products_Electric_Lighting_Single-Family/Multifamily_LED Screw Based Omnidirectional Bulb_2024, Year 1 Install, 1050-1489 Lumens_0_0_Conversion | Residential_Income Qualified_IQ Retail Products_Electric_Lighting_Single-Family/Multifamily_LED Screw Based Omnidirectional Bulb_2024, Year 1 Install, 1050-1489 Lumens_0_0 | Residential | Income Qualified | IQ Retail Products | Electric | Lighting | Single-Family/Multifamily | LED Screw Based Omnidirectional Bulb | 2024, Year 1 Install, 1050-1489 Lumens | 0 | 0 | Conversion |  | 0.03412 |  | IL TRM v9 | 5.5.8 | LED Screw Based Omnidirectional Bulbs | RS-LTG-LEDA-V10-210101 | RS | LTG | LEDA | V10-210101
Residential_Income Qualified_IQ Retail Products_Electric_Lighting_Single-Family/Multifamily_LED Screw Based Omnidirectional Bulb_2024, Year 1 Install, 1050-1489 Lumens_0_0_Mid-Life Adjustment | Residential_Income Qualified_IQ Retail Products_Electric_Lighting_Single-Family/Multifamily_LED Screw Based Omnidirectional Bulb_2024, Year 1 Install, 1050-1489 Lumens_0_0 | Residential | Income Qualified | IQ Retail Products | Electric | Lighting | Single-Family/Multifamily | LED Screw Based Omnidirectional Bulb | 2024, Year 1 Install, 1050-1489 Lumens | 0 | 0 | Mid-Life Adjustment |  | 0.57 | Income Eligible | IL TRM v9 | 5.5.8 | LED Screw Based Omnidirectional Bulbs | RS-LTG-LEDA-V10-210101 | RS | LTG | LEDA | V10-210101
Residential_Income Qualified_IQ Retail Products_Electric_Lighting_Single-Family/Multifamily_LED Screw Based Omnidirectional Bulb_2024, Year 1 Install, 1050-1489 Lumens_0_0_Remaining Year kWh Heating Penalty | Residential_Income Qualified_IQ Retail Products_Electric_Lighting_Single-Family/Multifamily_LED Screw Based Omnidirectional Bulb_2024, Year 1 Install, 1050-1489 Lumens_0_0 | Residential | Income Qualified | IQ Retail Products | Electric | Lighting | Single-Family/Multifamily | LED Screw Based Omnidirectional Bulb | 2024, Year 1 Install, 1050-1489 Lumens | 0 | 0 | Remaining Year kWh Heating Penalty |  | -10.7691 |  | IL TRM v9 | 5.5.8 | LED Screw Based Omnidirectional Bulbs | RS-LTG-LEDA-V10-210101 | RS | LTG | LEDA | V10-210101
Residential_Income Qualified_IQ Retail Products_Electric_Lighting_Single-Family/Multifamily_LED Screw Based Omnidirectional Bulb_2024, Year 1 Install, 1050-1489 Lumens_0_0_kWh Heating Penalty | Residential_Income Qualified_IQ Retail Products_Electric_Lighting_Single-Family/Multifamily_LED Screw Based Omnidirectional Bulb_2024, Year 1 Install, 1050-1489 Lumens_0_0 | Residential | Income Qualified | IQ Retail Products | Electric | Lighting | Single-Family/Multifamily | LED Screw Based Omnidirectional Bulb | 2024, Year 1 Install, 1050-1489 Lumens | 0 | 0 | kWh Heating Penalty |  | -6.1384 |  | IL TRM v9 | 5.5.8 | LED Screw Based Omnidirectional Bulbs | RS-LTG-LEDA-V10-210101 | RS | LTG | LEDA | V10-210101
Residential_Income Qualified_IQ Retail Products_Electric_Lighting_Single-Family/Multifamily_LED Screw Based Omnidirectional Bulb_2024, Year 1 Install, 1050-1489 Lumens_0_0_Remaining Year Therm Heating Penalty | Residential_Income Qualified_IQ Retail Products_Electric_Lighting_Single-Family/Multifamily_LED Screw Based Omnidirectional Bulb_2024, Year 1 Install, 1050-1489 Lumens_0_0 | Residential | Income Qualified | IQ Retail Products | Electric | Lighting | Single-Family/Multifamily | LED Screw Based Omnidirectional Bulb | 2024, Year 1 Install, 1050-1489 Lumens | 0 | 0 | Remaining Year Therm Heating Penalty |  | -0.63386 |  | IL TRM v9 | 5.5.8 | LED Screw Based Omnidirectional Bulbs | RS-LTG-LEDA-V10-210101 | RS | LTG | LEDA | V10-210101
Residential_Income Qualified_IQ Retail Products_Electric_Lighting_Single-Family/Multifamily_LED Screw Based Omnidirectional Bulb_2024, Year 1 Install, 1050-1489 Lumens_0_0_Therm Heating Penalty | Residential_Income Qualified_IQ Retail Products_Electric_Lighting_Single-Family/Multifamily_LED Screw Based Omnidirectional Bulb_2024, Year 1 Install, 1050-1489 Lumens_0_0 | Residential | Income Qualified | IQ Retail Products | Electric | Lighting | Single-Family/Multifamily | LED Screw Based Omnidirectional Bulb | 2024, Year 1 Install, 1050-1489 Lumens | 0 | 0 | Therm Heating Penalty |  | -0.3613 |  | IL TRM v9 | 5.5.8 | LED Screw Based Omnidirectional Bulbs | RS-LTG-LEDA-V10-210101 | RS | LTG | LEDA | V10-210101
Residential_Income Qualified_IQ Retail Products_Electric_Lighting_Single-Family/Multifamily_LED Screw Based Omnidirectional Bulb_2024, Year 1 Install, 1050-1489 Lumens_0_0_Remaining Year kWh | Residential_Income Qualified_IQ Retail Products_Electric_Lighting_Single-Family/Multifamily_LED Screw Based Omnidirectional Bulb_2024, Year 1 Install, 1050-1489 Lumens_0_0 | Residential | Income Qualified | IQ Retail Products | Electric | Lighting | Single-Family/Multifamily | LED Screw Based Omnidirectional Bulb | 2024, Year 1 Install, 1050-1489 Lumens | 0 | 0 | Remaining Year kWh |  | 28.1315 |  | IL TRM v9 | 5.5.8 | LED Screw Based Omnidirectional Bulbs | RS-LTG-LEDA-V10-210101 | RS | LTG | LEDA | V10-210101
Residential_Income Qualified_IQ Retail Products_Electric_Lighting_Single-Family/Multifamily_LED Screw Based Omnidirectional Bulb_2024, Year 1 Install, 1050-1489 Lumens_0_0_kWh Saved per Unit | Residential_Income Qualified_IQ Retail Products_Electric_Lighting_Single-Family/Multifamily_LED Screw Based Omnidirectional Bulb_2024, Year 1 Install, 1050-1489 Lumens_0_0 | Residential | Income Qualified | IQ Retail Products | Electric | Lighting | Single-Family/Multifamily | LED Screw Based Omnidirectional Bulb | 2024, Year 1 Install, 1050-1489 Lumens | 0 | 0 | kWh Saved per Unit |  | 16.035 |  | IL TRM v9 | 5.5.8 | LED Screw Based Omnidirectional Bulbs | RS-LTG-LEDA-V10-210101 | RS | LTG | LEDA | V10-210101
Residential_Income Qualified_IQ Retail Products_Electric_Lighting_Single-Family/Multifamily_LED Screw Based Omnidirectional Bulb_2024, Year 1 Install, 1050-1489 Lumens_0_0_Remaining Year kW | Residential_Income Qualified_IQ Retail Products_Electric_Lighting_Single-Family/Multifamily_LED Screw Based Omnidirectional Bulb_2024, Year 1 Install, 1050-1489 Lumens_0_0 | Residential | Income Qualified | IQ Retail Products | Electric | Lighting | Single-Family/Multifamily | LED Screw Based Omnidirectional Bulb | 2024, Year 1 Install, 1050-1489 Lumens | 0 | 0 | Remaining Year kW |  | 0.0034625 |  | IL TRM v9 | 5.5.8 | LED Screw Based Omnidirectional Bulbs | RS-LTG-LEDA-V10-210101 | RS | LTG | LEDA | V10-210101
Residential_Income Qualified_IQ Retail Products_Electric_Lighting_Single-Family/Multifamily_LED Screw Based Omnidirectional Bulb_2024, Year 1 Install, 1050-1489 Lumens_0_0_Coincident Peak kW Saved per Unit | Residential_Income Qualified_IQ Retail Products_Electric_Lighting_Single-Family/Multifamily_LED Screw Based Omnidirectional Bulb_2024, Year 1 Install, 1050-1489 Lumens_0_0 | Residential | Income Qualified | IQ Retail Products | Electric | Lighting | Single-Family/Multifamily | LED Screw Based Omnidirectional Bulb | 2024, Year 1 Install, 1050-1489 Lumens | 0 | 0 | Coincident Peak kW Saved per Unit |  | 0.0019736 |  | IL TRM v9 | 5.5.8 | LED Screw Based Omnidirectional Bulbs | RS-LTG-LEDA-V10-210101 | RS | LTG | LEDA | V10-210101
Residential_Income Qualified_IQ Retail Products_Electric_Lighting_Single-Family/Multifamily_LED Screw Based Omnidirectional Bulb_2024, Year 1 Install, 1050-1489 Lumens_0_0_Remaining Life | Residential_Income Qualified_IQ Retail Products_Electric_Lighting_Single-Family/Multifamily_LED Screw Based Omnidirectional Bulb_2024, Year 1 Install, 1050-1489 Lumens_0_0 | Residential | Income Qualified | IQ Retail Products | Electric | Lighting | Single-Family/Multifamily | LED Screw Based Omnidirectional Bulb | 2024, Year 1 Install, 1050-1489 Lumens | 0 | 0 | Remaining Life |  | 7 |  | IL TRM v9 | 5.5.8 | LED Screw Based Omnidirectional Bulbs | RS-LTG-LEDA-V10-210101 | RS | LTG | LEDA | V10-210101
Residential_Income Qualified_IQ Retail Products_Electric_Lighting_Single-Family/Multifamily_LED Screw Based Omnidirectional Bulb_2024, Year 1 Install, 1050-1489 Lumens_0_0_Lifetime (years) | Residential_Income Qualified_IQ Retail Products_Electric_Lighting_Single-Family/Multifamily_LED Screw Based Omnidirectional Bulb_2024, Year 1 Install, 1050-1489 Lumens_0_0 | Residential | Income Qualified | IQ Retail Products | Electric | Lighting | Single-Family/Multifamily | LED Screw Based Omnidirectional Bulb | 2024, Year 1 Install, 1050-1489 Lumens | 0 | 0 | Lifetime (years) |  | 10 |  | IL TRM v9 | 5.5.8 | LED Screw Based Omnidirectional Bulbs | RS-LTG-LEDA-V10-210101 | RS | LTG | LEDA | V10-210101
Residential_Income Qualified_IQ Retail Products_Electric_Lighting_Single-Family/Multifamily_LED Screw Based Omnidirectional Bulb_2024, Year 1 Install, 1050-1489 Lumens_0_0_Incremental Cost | Residential_Income Qualified_IQ Retail Products_Electric_Lighting_Single-Family/Multifamily_LED Screw Based Omnidirectional Bulb_2024, Year 1 Install, 1050-1489 Lumens_0_0 | Residential | Income Qualified | IQ Retail Products | Electric | Lighting | Single-Family/Multifamily | LED Screw Based Omnidirectional Bulb | 2024, Year 1 Install, 1050-1489 Lumens | 0 | 0 | Incremental Cost |  | 1.45 | Assumed 2020 and on | IL TRM v9 | 5.5.8 | LED Screw Based Omnidirectional Bulbs | RS-LTG-LEDA-V10-210101 | RS | LTG | LEDA | V10-210101
Residential_Income Qualified_IQ Retail Products_Electric_Lighting_Single-Family/Multifamily_LED Screw Based Omnidirectional Bulb_2024, Year 1 Install, 1050-1489 Lumens_0_0_ | Residential_Income Qualified_IQ Retail Products_Electric_Lighting_Single-Family/Multifamily_LED Screw Based Omnidirectional Bulb_2024, Year 1 Install, 1050-1489 Lumens_0_0 | Residential | Income Qualified | IQ Retail Products | Electric | Lighting | Single-Family/Multifamily | LED Screw Based Omnidirectional Bulb | 2024, Year 1 Install, 1050-1489 Lumens | 0 | 0 | [8 empty] | ERROR
Residential_Income Qualified_IQ Retail Products_Electric_Lighting_Single-Family/Multifamily_LED Screw Based Omnidirectional Bulb_2024, Year 2 Install, 1050-1489 Lumens_0_0_Watts_base | Residential_Income Qualified_IQ Retail Products_Electric_Lighting_Single-Family/Multifamily_LED Screw Based Omnidirectional Bulb_2024, Year 2 Install, 1050-1489 Lumens_0_0 | Residential | Income Qualified | IQ Retail Products | Electric | Lighting | Single-Family/Multifamily | LED Screw Based Omnidirectional Bulb | 2024, Year 2 Install, 1050-1489 Lumens | 0 | 0 | Watts_base |  | 53 |  | IL TRM v9 | 5.5.8 | LED Screw Based Omnidirectional Bulbs | RS-LTG-LEDA-V10-210101 | RS | LTG | LEDA | V10-210101
Residential_Income Qualified_IQ Retail Products_Electric_Lighting_Single-Family/Multifamily_LED Screw Based Omnidirectional Bulb_2024, Year 2 Install, 1050-1489 Lumens_0_0_Watts_EE | Residential_Income Qualified_IQ Retail Products_Electric_Lighting_Single-Family/Multifamily_LED Screw Based Omnidirectional Bulb_2024, Year 2 Install, 1050-1489 Lumens_0_0 | Residential | Income Qualified | IQ Retail Products | Electric | Lighting | Single-Family/Multifamily | LED Screw Based Omnidirectional Bulb | 2024, Year 2 Install, 1050-1489 Lumens | 0 | 0 | Watts_EE |  | 16.1 |  | IL TRM v9 | 5.5.8 | LED Screw Based Omnidirectional Bulbs | RS-LTG-LEDA-V10-210101 | RS | LTG | LEDA | V10-210101
Residential_Income Qualified_IQ Retail Products_Electric_Lighting_Single-Family/Multifamily_LED Screw Based Omnidirectional Bulb_2024, Year 2 Install, 1050-1489 Lumens_0_0_Leakage | Residential_Income Qualified_IQ Retail Products_Electric_Lighting_Single-Family/Multifamily_LED Screw Based Omnidirectional Bulb_2024, Year 2 Install, 1050-1489 Lumens_0_0 | Residential | Income Qualified | IQ Retail Products | Electric | Lighting | Single-Family/Multifamily | LED Screw Based Omnidirectional Bulb | 2024, Year 2 Install, 1050-1489 Lumens | 0 | 0 | Leakage |  | 0.131 | Assumed Ameren Upstream (TOS) | IL TRM v9 | 5.5.8 | LED Screw Based Omnidirectional Bulbs | RS-LTG-LEDA-V10-210101 | RS | LTG | LEDA | V10-210101
Residential_Income Qualified_IQ Retail Products_Electric_Lighting_Single-Family/Multifamily_LED Screw Based Omnidirectional Bulb_2024, Year 2 Install, 1050-1489 Lumens_0_0_Hours | Residential_Income Qualified_IQ Retail Products_Electric_Lighting_Single-Family/Multifamily_LED Screw Based Omnidirectional Bulb_2024, Year 2 Install, 1050-1489 Lumens_0_0 | Residential | Income Qualified | IQ Retail Products | Electric | Lighting | Single-Family/Multifamily | LED Screw Based Omnidirectional Bulb | 2024, Year 2 Install, 1050-1489 Lumens | 0 | 0 | Hours |  | 1089 | Assumed Residential and In-Unit Multi Family | IL TRM v9 | 5.5.8 | LED Screw Based Omnidirectional Bulbs | RS-LTG-LEDA-V10-210101 | RS | LTG | LEDA | V10-210101
Residential_Income Qualified_IQ Retail Products_Electric_Lighting_Single-Family/Multifamily_LED Screw Based Omnidirectional Bulb_2024, Year 2 Install, 1050-1489 Lumens_0_0_WHFe | Residential_Income Qualified_IQ Retail Products_Electric_Lighting_Single-Family/Multifamily_LED Screw Based Omnidirectional Bulb_2024, Year 2 Install, 1050-1489 Lumens_0_0 | Residential | Income Qualified | IQ Retail Products | Electric | Lighting | Single-Family/Multifamily | LED Screw Based Omnidirectional Bulb | 2024, Year 2 Install, 1050-1489 Lumens | 0 | 0 | WHFe |  | 1.06 | Assumed interior single family | IL TRM v9 | 5.5.8 | LED Screw Based Omnidirectional Bulbs | RS-LTG-LEDA-V10-210101 | RS | LTG | LEDA | V10-210101
Residential_Income Qualified_IQ Retail Products_Electric_Lighting_Single-Family/Multifamily_LED Screw Based Omnidirectional Bulb_2024, Year 2 Install, 1050-1489 Lumens_0_0_ISR | Residential_Income Qualified_IQ Retail Products_Electric_Lighting_Single-Family/Multifamily_LED Screw Based Omnidirectional Bulb_2024, Year 2 Install, 1050-1489 Lumens_0_0 | Residential | Income Qualified | IQ Retail Products | Electric | Lighting | Single-Family/Multifamily | LED Screw Based Omnidirectional Bulb | 2024, Year 2 Install, 1050-1489 Lumens | 0 | 0 | ISR |  | 0.119 | Retail (Time of Sale) | IL TRM v9 | 5.5.8 | LED Screw Based Omnidirectional Bulbs | RS-LTG-LEDA-V10-210101 | RS | LTG | LEDA | V10-210101
Residential_Income Qualified_IQ Retail Products_Electric_Lighting_Single-Family/Multifamily_LED Screw Based Omnidirectional Bulb_2024, Year 2 Install, 1050-1489 Lumens_0_0_HF | Residential_Income Qualified_IQ Retail Products_Electric_Lighting_Single-Family/Multifamily_LED Screw Based Omnidirectional Bulb_2024, Year 2 Install, 1050-1489 Lumens_0_0 | Residential | Income Qualified | IQ Retail Products | Electric | Lighting | Single-Family/Multifamily | LED Screw Based Omnidirectional Bulb | 2024, Year 2 Install, 1050-1489 Lumens | 0 | 0 | HF |  | 0.49 | Assumed interior location | IL TRM v9 | 5.5.8 | LED Screw Based Omnidirectional Bulbs | RS-LTG-LEDA-V10-210101 | RS | LTG | LEDA | V10-210101
Residential_Income Qualified_IQ Retail Products_Electric_Lighting_Single-Family/Multifamily_LED Screw Based Omnidirectional Bulb_2024, Year 2 Install, 1050-1489 Lumens_0_0_ηHeat | Residential_Income Qualified_IQ Retail Products_Electric_Lighting_Single-Family/Multifamily_LED Screw Based Omnidirectional Bulb_2024, Year 2 Install, 1050-1489 Lumens_0_0 | Residential | Income Qualified | IQ Retail Products | Electric | Lighting | Single-Family/Multifamily | LED Screw Based Omnidirectional Bulb | 2024, Year 2 Install, 1050-1489 Lumens | 0 | 0 | ηHeat |  | 1.28 | Assumed unknown system type | IL TRM v9 | 5.5.8 | LED Screw Based Omnidirectional Bulbs | RS-LTG-LEDA-V10-210101 | RS | LTG | LEDA | V10-210101
Residential_Income Qualified_IQ Retail Products_Electric_Lighting_Single-Family/Multifamily_LED Screw Based Omnidirectional Bulb_2024, Year 2 Install, 1050-1489 Lumens_0_0_WHFd | Residential_Income Qualified_IQ Retail Products_Electric_Lighting_Single-Family/Multifamily_LED Screw Based Omnidirectional Bulb_2024, Year 2 Install, 1050-1489 Lumens_0_0 | Residential | Income Qualified | IQ Retail Products | Electric | Lighting | Single-Family/Multifamily | LED Screw Based Omnidirectional Bulb | 2024, Year 2 Install, 1050-1489 Lumens | 0 | 0 | WHFd |  | 1.11 | Assumed location of interior single family home | IL TRM v9 | 5.5.8 | LED Screw Based Omnidirectional Bulbs | RS-LTG-LEDA-V10-210101 | RS | LTG | LEDA | V10-210101
Residential_Income Qualified_IQ Retail Products_Electric_Lighting_Single-Family/Multifamily_LED Screw Based Omnidirectional Bulb_2024, Year 2 Install, 1050-1489 Lumens_0_0_CF | Residential_Income Qualified_IQ Retail Products_Electric_Lighting_Single-Family/Multifamily_LED Screw Based Omnidirectional Bulb_2024, Year 2 Install, 1050-1489 Lumens_0_0 | Residential | Income Qualified | IQ Retail Products | Electric | Lighting | Single-Family/Multifamily | LED Screw Based Omnidirectional Bulb | 2024, Year 2 Install, 1050-1489 Lumens | 0 | 0 | CF |  | 0.128 | Assumed residential and in-unit multifamily bulbs | IL TRM v9 | 5.5.8 | LED Screw Based Omnidirectional Bulbs | RS-LTG-LEDA-V10-210101 | RS | LTG | LEDA | V10-210101
Residential_Income Qualified_IQ Retail Products_Electric_Lighting_Single-Family/Multifamily_LED Screw Based Omnidirectional Bulb_2024, Year 2 Install, 1050-1489 Lumens_0_0_ηHeat | Residential_Income Qualified_IQ Retail Products_Electric_Lighting_Single-Family/Multifamily_LED Screw Based Omnidirectional Bulb_2024, Year 2 Install, 1050-1489 Lumens_0_0 | Residential | Income Qualified | IQ Retail Products | Electric | Lighting | Single-Family/Multifamily | LED Screw Based Omnidirectional Bulb | 2024, Year 2 Install, 1050-1489 Lumens | 0 | 0 | ηHeat |  | 0.7 |  | IL TRM v9 | 5.5.8 | LED Screw Based Omnidirectional Bulbs | RS-LTG-LEDA-V10-210101 | RS | LTG | LEDA | V10-210101
Residential_Income Qualified_IQ Retail Products_Electric_Lighting_Single-Family/Multifamily_LED Screw Based Omnidirectional Bulb_2024, Year 2 Install, 1050-1489 Lumens_0_0_Conversion | Residential_Income Qualified_IQ Retail Products_Electric_Lighting_Single-Family/Multifamily_LED Screw Based Omnidirectional Bulb_2024, Year 2 Install, 1050-1489 Lumens_0_0 | Residential | Income Qualified | IQ Retail Products | Electric | Lighting | Single-Family/Multifamily | LED Screw Based Omnidirectional Bulb | 2024, Year 2 Install, 1050-1489 Lumens | 0 | 0 | Conversion |  | 0.03412 |  | IL TRM v9 | 5.5.8 | LED Screw Based Omnidirectional Bulbs | RS-LTG-LEDA-V10-210101 | RS | LTG | LEDA | V10-210101
Residential_Income Qualified_IQ Retail Products_Electric_Lighting_Single-Family/Multifamily_LED Screw Based Omnidirectional Bulb_2024, Year 2 Install, 1050-1489 Lumens_0_0_Mid-Life Adjustment | Residential_Income Qualified_IQ Retail Products_Electric_Lighting_Single-Family/Multifamily_LED Screw Based Omnidirectional Bulb_2024, Year 2 Install, 1050-1489 Lumens_0_0 | Residential | Income Qualified | IQ Retail Products | Electric | Lighting | Single-Family/Multifamily | LED Screw Based Omnidirectional Bulb | 2024, Year 2 Install, 1050-1489 Lumens | 0 | 0 | Mid-Life Adjustment |  | 0.57 | Income Eligible | IL TRM v9 | 5.5.8 | LED Screw Based Omnidirectional Bulbs | RS-LTG-LEDA-V10-210101 | RS | LTG | LEDA | V10-210101
Residential_Income Qualified_IQ Retail Products_Electric_Lighting_Single-Family/Multifamily_LED Screw Based Omnidirectional Bulb_2024, Year 2 Install, 1050-1489 Lumens_0_0_Remaining Year kWh Heating Penalty | Residential_Income Qualified_IQ Retail Products_Electric_Lighting_Single-Family/Multifamily_LED Screw Based Omnidirectional Bulb_2024, Year 2 Install, 1050-1489 Lumens_0_0 | Residential | Income Qualified | IQ Retail Products | Electric | Lighting | Single-Family/Multifamily | LED Screw Based Omnidirectional Bulb | 2024, Year 2 Install, 1050-1489 Lumens | 0 | 0 | Remaining Year kWh Heating Penalty |  | -1.6862 |  | IL TRM v9 | 5.5.8 | LED Screw Based Omnidirectional Bulbs | RS-LTG-LEDA-V10-210101 | RS | LTG | LEDA | V10-210101
Residential_Income Qualified_IQ Retail Products_Electric_Lighting_Single-Family/Multifamily_LED Screw Based Omnidirectional Bulb_2024, Year 2 Install, 1050-1489 Lumens_0_0_kWh Heating Penalty | Residential_Income Qualified_IQ Retail Products_Electric_Lighting_Single-Family/Multifamily_LED Screw Based Omnidirectional Bulb_2024, Year 2 Install, 1050-1489 Lumens_0_0 | Residential | Income Qualified | IQ Retail Products | Electric | Lighting | Single-Family/Multifamily | LED Screw Based Omnidirectional Bulb | 2024, Year 2 Install, 1050-1489 Lumens | 0 | 0 | kWh Heating Penalty |  | -0.96114 |  | IL TRM v9 | 5.5.8 | LED Screw Based Omnidirectional Bulbs | RS-LTG-LEDA-V10-210101 | RS | LTG | LEDA | V10-210101
Residential_Income Qualified_IQ Retail Products_Electric_Lighting_Single-Family/Multifamily_LED Screw Based Omnidirectional Bulb_2024, Year 2 Install, 1050-1489 Lumens_0_0_Remaining Year Therm Heating Penalty | Residential_Income Qualified_IQ Retail Products_Electric_Lighting_Single-Family/Multifamily_LED Screw Based Omnidirectional Bulb_2024, Year 2 Install, 1050-1489 Lumens_0_0 | Residential | Income Qualified | IQ Retail Products | Electric | Lighting | Single-Family/Multifamily | LED Screw Based Omnidirectional Bulb | 2024, Year 2 Install, 1050-1489 Lumens | 0 | 0 | Remaining Year Therm Heating Penalty |  | -0.099249 |  | IL TRM v9 | 5.5.8 | LED Screw Based Omnidirectional Bulbs | RS-LTG-LEDA-V10-210101 | RS | LTG | LEDA | V10-210101
Residential_Income Qualified_IQ Retail Products_Electric_Lighting_Single-Family/Multifamily_LED Screw Based Omnidirectional Bulb_2024, Year 2 Install, 1050-1489 Lumens_0_0_Therm Heating Penalty | Residential_Income Qualified_IQ Retail Products_Electric_Lighting_Single-Family/Multifamily_LED Screw Based Omnidirectional Bulb_2024, Year 2 Install, 1050-1489 Lumens_0_0 | Residential | Income Qualified | IQ Retail Products | Electric | Lighting | Single-Family/Multifamily | LED Screw Based Omnidirectional Bulb | 2024, Year 2 Install, 1050-1489 Lumens | 0 | 0 | Therm Heating Penalty |  | -0.056572 |  | IL TRM v9 | 5.5.8 | LED Screw Based Omnidirectional Bulbs | RS-LTG-LEDA-V10-210101 | RS | LTG | LEDA | V10-210101
Residential_Income Qualified_IQ Retail Products_Electric_Lighting_Single-Family/Multifamily_LED Screw Based Omnidirectional Bulb_2024, Year 2 Install, 1050-1489 Lumens_0_0_Remaining Year kWh | Residential_Income Qualified_IQ Retail Products_Electric_Lighting_Single-Family/Multifamily_LED Screw Based Omnidirectional Bulb_2024, Year 2 Install, 1050-1489 Lumens_0_0 | Residential | Income Qualified | IQ Retail Products | Electric | Lighting | Single-Family/Multifamily | LED Screw Based Omnidirectional Bulb | 2024, Year 2 Install, 1050-1489 Lumens | 0 | 0 | Remaining Year kWh |  | 4.4048 |  | IL TRM v9 | 5.5.8 | LED Screw Based Omnidirectional Bulbs | RS-LTG-LEDA-V10-210101 | RS | LTG | LEDA | V10-210101
Residential_Income Qualified_IQ Retail Products_Electric_Lighting_Single-Family/Multifamily_LED Screw Based Omnidirectional Bulb_2024, Year 2 Install, 1050-1489 Lumens_0_0_kWh Saved per Unit | Residential_Income Qualified_IQ Retail Products_Electric_Lighting_Single-Family/Multifamily_LED Screw Based Omnidirectional Bulb_2024, Year 2 Install, 1050-1489 Lumens_0_0 | Residential | Income Qualified | IQ Retail Products | Electric | Lighting | Single-Family/Multifamily | LED Screw Based Omnidirectional Bulb | 2024, Year 2 Install, 1050-1489 Lumens | 0 | 0 | kWh Saved per Unit |  | 2.5107 |  | IL TRM v9 | 5.5.8 | LED Screw Based Omnidirectional Bulbs | RS-LTG-LEDA-V10-210101 | RS | LTG | LEDA | V10-210101
Residential_Income Qualified_IQ Retail Products_Electric_Lighting_Single-Family/Multifamily_LED Screw Based Omnidirectional Bulb_2024, Year 2 Install, 1050-1489 Lumens_0_0_Remaining Year kW | Residential_Income Qualified_IQ Retail Products_Electric_Lighting_Single-Family/Multifamily_LED Screw Based Omnidirectional Bulb_2024, Year 2 Install, 1050-1489 Lumens_0_0 | Residential | Income Qualified | IQ Retail Products | Electric | Lighting | Single-Family/Multifamily | LED Screw Based Omnidirectional Bulb | 2024, Year 2 Install, 1050-1489 Lumens | 0 | 0 | Remaining Year kW |  | 0.00054216 |  | IL TRM v9 | 5.5.8 | LED Screw Based Omnidirectional Bulbs | RS-LTG-LEDA-V10-210101 | RS | LTG | LEDA | V10-210101
Residential_Income Qualified_IQ Retail Products_Electric_Lighting_Single-Family/Multifamily_LED Screw Based Omnidirectional Bulb_2024, Year 2 Install, 1050-1489 Lumens_0_0_Coincident Peak kW Saved per Unit | Residential_Income Qualified_IQ Retail Products_Electric_Lighting_Single-Family/Multifamily_LED Screw Based Omnidirectional Bulb_2024, Year 2 Install, 1050-1489 Lumens_0_0 | Residential | Income Qualified | IQ Retail Products | Electric | Lighting | Single-Family/Multifamily | LED Screw Based Omnidirectional Bulb | 2024, Year 2 Install, 1050-1489 Lumens | 0 | 0 | Coincident Peak kW Saved per Unit |  | 0.00030903 |  | IL TRM v9 | 5.5.8 | LED Screw Based Omnidirectional Bulbs | RS-LTG-LEDA-V10-210101 | RS | LTG | LEDA | V10-210101
Residential_Income Qualified_IQ Retail Products_Electric_Lighting_Single-Family/Multifamily_LED Screw Based Omnidirectional Bulb_2024, Year 2 Install, 1050-1489 Lumens_0_0_Remaining Life | Residential_Income Qualified_IQ Retail Products_Electric_Lighting_Single-Family/Multifamily_LED Screw Based Omnidirectional Bulb_2024, Year 2 Install, 1050-1489 Lumens_0_0 | Residential | Income Qualified | IQ Retail Products | Electric | Lighting | Single-Family/Multifamily | LED Screw Based Omnidirectional Bulb | 2024, Year 2 Install, 1050-1489 Lumens | 0 | 0 | Remaining Life |  | 7 |  | IL TRM v9 | 5.5.8 | LED Screw Based Omnidirectional Bulbs | RS-LTG-LEDA-V10-210101 | RS | LTG | LEDA | V10-210101
Residential_Income Qualified_IQ Retail Products_Electric_Lighting_Single-Family/Multifamily_LED Screw Based Omnidirectional Bulb_2024, Year 2 Install, 1050-1489 Lumens_0_0_Lifetime (years) | Residential_Income Qualified_IQ Retail Products_Electric_Lighting_Single-Family/Multifamily_LED Screw Based Omnidirectional Bulb_2024, Year 2 Install, 1050-1489 Lumens_0_0 | Residential | Income Qualified | IQ Retail Products | Electric | Lighting | Single-Family/Multifamily | LED Screw Based Omnidirectional Bulb | 2024, Year 2 Install, 1050-1489 Lumens | 0 | 0 | Lifetime (years) |  | 10 |  | IL TRM v9 | 5.5.8 | LED Screw Based Omnidirectional Bulbs | RS-LTG-LEDA-V10-210101 | RS | LTG | LEDA | V10-210101
Residential_Income Qualified_IQ Retail Products_Electric_Lighting_Single-Family/Multifamily_LED Screw Based Omnidirectional Bulb_2024, Year 2 Install, 1050-1489 Lumens_0_0_Incremental Cost | Residential_Income Qualified_IQ Retail Products_Electric_Lighting_Single-Family/Multifamily_LED Screw Based Omnidirectional Bulb_2024, Year 2 Install, 1050-1489 Lumens_0_0 | Residential | Income Qualified | IQ Retail Products | Electric | Lighting | Single-Family/Multifamily | LED Screw Based Omnidirectional Bulb | 2024, Year 2 Install, 1050-1489 Lumens | 0 | 0 | Incremental Cost |  | 1.45 | Assumed 2020 and on | IL TRM v9 | 5.5.8 | LED Screw Based Omnidirectional Bulbs | RS-LTG-LEDA-V10-210101 | RS | LTG | LEDA | V10-210101
Residential_Income Qualified_IQ Retail Products_Electric_Lighting_Single-Family/Multifamily_LED Screw Based Omnidirectional Bulb_2024, Year 2 Install, 1050-1489 Lumens_0_0_ | Residential_Income Qualified_IQ Retail Products_Electric_Lighting_Single-Family/Multifamily_LED Screw Based Omnidirectional Bulb_2024, Year 2 Install, 1050-1489 Lumens_0_0 | Residential | Income Qualified | IQ Retail Products | Electric | Lighting | Single-Family/Multifamily | LED Screw Based Omnidirectional Bulb | 2024, Year 2 Install, 1050-1489 Lumens | 0 | 0 | [8 empty] | ERROR
Residential_Income Qualified_IQ Retail Products_Electric_Lighting_Single-Family/Multifamily_LED Screw Based Omnidirectional Bulb_2024, Year 3 Install, 1050-1489 Lumens_0_0_Watts_base | Residential_Income Qualified_IQ Retail Products_Electric_Lighting_Single-Family/Multifamily_LED Screw Based Omnidirectional Bulb_2024, Year 3 Install, 1050-1489 Lumens_0_0 | Residential | Income Qualified | IQ Retail Products | Electric | Lighting | Single-Family/Multifamily | LED Screw Based Omnidirectional Bulb | 2024, Year 3 Install, 1050-1489 Lumens | 0 | 0 | Watts_base |  | 53 |  | IL TRM v9 | 5.5.8 | LED Screw Based Omnidirectional Bulbs | RS-LTG-LEDA-V10-210101 | RS | LTG | LEDA | V10-210101
Residential_Income Qualified_IQ Retail Products_Electric_Lighting_Single-Family/Multifamily_LED Screw Based Omnidirectional Bulb_2024, Year 3 Install, 1050-1489 Lumens_0_0_Watts_EE | Residential_Income Qualified_IQ Retail Products_Electric_Lighting_Single-Family/Multifamily_LED Screw Based Omnidirectional Bulb_2024, Year 3 Install, 1050-1489 Lumens_0_0 | Residential | Income Qualified | IQ Retail Products | Electric | Lighting | Single-Family/Multifamily | LED Screw Based Omnidirectional Bulb | 2024, Year 3 Install, 1050-1489 Lumens | 0 | 0 | Watts_EE |  | 16.1 |  | IL TRM v9 | 5.5.8 | LED Screw Based Omnidirectional Bulbs | RS-LTG-LEDA-V10-210101 | RS | LTG | LEDA | V10-210101
Residential_Income Qualified_IQ Retail Products_Electric_Lighting_Single-Family/Multifamily_LED Screw Based Omnidirectional Bulb_2024, Year 3 Install, 1050-1489 Lumens_0_0_Leakage | Residential_Income Qualified_IQ Retail Products_Electric_Lighting_Single-Family/Multifamily_LED Screw Based Omnidirectional Bulb_2024, Year 3 Install, 1050-1489 Lumens_0_0 | Residential | Income Qualified | IQ Retail Products | Electric | Lighting | Single-Family/Multifamily | LED Screw Based Omnidirectional Bulb | 2024, Year 3 Install, 1050-1489 Lumens | 0 | 0 | Leakage |  | 0.131 | Assumed Ameren Upstream (TOS) | IL TRM v9 | 5.5.8 | LED Screw Based Omnidirectional Bulbs | RS-LTG-LEDA-V10-210101 | RS | LTG | LEDA | V10-210101
Residential_Income Qualified_IQ Retail Products_Electric_Lighting_Single-Family/Multifamily_LED Screw Based Omnidirectional Bulb_2024, Year 3 Install, 1050-1489 Lumens_0_0_Hours | Residential_Income Qualified_IQ Retail Products_Electric_Lighting_Single-Family/Multifamily_LED Screw Based Omnidirectional Bulb_2024, Year 3 Install, 1050-1489 Lumens_0_0 | Residential | Income Qualified | IQ Retail Products | Electric | Lighting | Single-Family/Multifamily | LED Screw Based Omnidirectional Bulb | 2024, Year 3 Install, 1050-1489 Lumens | 0 | 0 | Hours |  | 1089 | Assumed Residential and In-Unit Multi Family | IL TRM v9 | 5.5.8 | LED Screw Based Omnidirectional Bulbs | RS-LTG-LEDA-V10-210101 | RS | LTG | LEDA | V10-210101
Residential_Income Qualified_IQ Retail Products_Electric_Lighting_Single-Family/Multifamily_LED Screw Based Omnidirectional Bulb_2024, Year 3 Install, 1050-1489 Lumens_0_0_WHFe | Residential_Income Qualified_IQ Retail Products_Electric_Lighting_Single-Family/Multifamily_LED Screw Based Omnidirectional Bulb_2024, Year 3 Install, 1050-1489 Lumens_0_0 | Residential | Income Qualified | IQ Retail Products | Electric | Lighting | Single-Family/Multifamily | LED Screw Based Omnidirectional Bulb | 2024, Year 3 Install, 1050-1489 Lumens | 0 | 0 | WHFe |  | 1.06 | Assumed interior single family | IL TRM v9 | 5.5.8 | LED Screw Based Omnidirectional Bulbs | RS-LTG-LEDA-V10-210101 | RS | LTG | LEDA | V10-210101
Residential_Income Qualified_IQ Retail Products_Electric_Lighting_Single-Family/Multifamily_LED Screw Based Omnidirectional Bulb_2024, Year 3 Install, 1050-1489 Lumens_0_0_ISR | Residential_Income Qualified_IQ Retail Products_Electric_Lighting_Single-Family/Multifamily_LED Screw Based Omnidirectional Bulb_2024, Year 3 Install, 1050-1489 Lumens_0_0 | Residential | Income Qualified | IQ Retail Products | Electric | Lighting | Single-Family/Multifamily | LED Screw Based Omnidirectional Bulb | 2024, Year 3 Install, 1050-1489 Lumens | 0 | 0 | ISR |  | 0.101 | Retail (Time of Sale) | IL TRM v9 | 5.5.8 | LED Screw Based Omnidirectional Bulbs | RS-LTG-LEDA-V10-210101 | RS | LTG | LEDA | V10-210101
Residential_Income Qualified_IQ Retail Products_Electric_Lighting_Single-Family/Multifamily_LED Screw Based Omnidirectional Bulb_2024, Year 3 Install, 1050-1489 Lumens_0_0_HF | Residential_Income Qualified_IQ Retail Products_Electric_Lighting_Single-Family/Multifamily_LED Screw Based Omnidirectional Bulb_2024, Year 3 Install, 1050-1489 Lumens_0_0 | Residential | Income Qualified | IQ Retail Products | Electric | Lighting | Single-Family/Multifamily | LED Screw Based Omnidirectional Bulb | 2024, Year 3 Install, 1050-1489 Lumens | 0 | 0 | HF |  | 0.49 | Assumed interior location | IL TRM v9 | 5.5.8 | LED Screw Based Omnidirectional Bulbs | RS-LTG-LEDA-V10-210101 | RS | LTG | LEDA | V10-210101
Residential_Income Qualified_IQ Retail Products_Electric_Lighting_Single-Family/Multifamily_LED Screw Based Omnidirectional Bulb_2024, Year 3 Install, 1050-1489 Lumens_0_0_ηHeat | Residential_Income Qualified_IQ Retail Products_Electric_Lighting_Single-Family/Multifamily_LED Screw Based Omnidirectional Bulb_2024, Year 3 Install, 1050-1489 Lumens_0_0 | Residential | Income Qualified | IQ Retail Products | Electric | Lighting | Single-Family/Multifamily | LED Screw Based Omnidirectional Bulb | 2024, Year 3 Install, 1050-1489 Lumens | 0 | 0 | ηHeat |  | 1.28 | Assumed unknown system type | IL TRM v9 | 5.5.8 | LED Screw Based Omnidirectional Bulbs | RS-LTG-LEDA-V10-210101 | RS | LTG | LEDA | V10-210101
Residential_Income Qualified_IQ Retail Products_Electric_Lighting_Single-Family/Multifamily_LED Screw Based Omnidirectional Bulb_2024, Year 3 Install, 1050-1489 Lumens_0_0_WHFd | Residential_Income Qualified_IQ Retail Products_Electric_Lighting_Single-Family/Multifamily_LED Screw Based Omnidirectional Bulb_2024, Year 3 Install, 1050-1489 Lumens_0_0 | Residential | Income Qualified | IQ Retail Products | Electric | Lighting | Single-Family/Multifamily | LED Screw Based Omnidirectional Bulb | 2024, Year 3 Install, 1050-1489 Lumens | 0 | 0 | WHFd |  | 1.11 | Assumed location of interior single family home | IL TRM v9 | 5.5.8 | LED Screw Based Omnidirectional Bulbs | RS-LTG-LEDA-V10-210101 | RS | LTG | LEDA | V10-210101
Residential_Income Qualified_IQ Retail Products_Electric_Lighting_Single-Family/Multifamily_LED Screw Based Omnidirectional Bulb_2024, Year 3 Install, 1050-1489 Lumens_0_0_CF | Residential_Income Qualified_IQ Retail Products_Electric_Lighting_Single-Family/Multifamily_LED Screw Based Omnidirectional Bulb_2024, Year 3 Install, 1050-1489 Lumens_0_0 | Residential | Income Qualified | IQ Retail Products | Electric | Lighting | Single-Family/Multifamily | LED Screw Based Omnidirectional Bulb | 2024, Year 3 Install, 1050-1489 Lumens | 0 | 0 | CF |  | 0.128 | Assumed residential and in-unit multifamily bulbs | IL TRM v9 | 5.5.8 | LED Screw Based Omnidirectional Bulbs | RS-LTG-LEDA-V10-210101 | RS | LTG | LEDA | V10-210101
Residential_Income Qualified_IQ Retail Products_Electric_Lighting_Single-Family/Multifamily_LED Screw Based Omnidirectional Bulb_2024, Year 3 Install, 1050-1489 Lumens_0_0_ηHeat | Residential_Income Qualified_IQ Retail Products_Electric_Lighting_Single-Family/Multifamily_LED Screw Based Omnidirectional Bulb_2024, Year 3 Install, 1050-1489 Lumens_0_0 | Residential | Income Qualified | IQ Retail Products | Electric | Lighting | Single-Family/Multifamily | LED Screw Based Omnidirectional Bulb | 2024, Year 3 Install, 1050-1489 Lumens | 0 | 0 | ηHeat |  | 0.7 |  | IL TRM v9 | 5.5.8 | LED Screw Based Omnidirectional Bulbs | RS-LTG-LEDA-V10-210101 | RS | LTG | LEDA | V10-210101
Residential_Income Qualified_IQ Retail Products_Electric_Lighting_Single-Family/Multifamily_LED Screw Based Omnidirectional Bulb_2024, Year 3 Install, 1050-1489 Lumens_0_0_Conversion | Residential_Income Qualified_IQ Retail Products_Electric_Lighting_Single-Family/Multifamily_LED Screw Based Omnidirectional Bulb_2024, Year 3 Install, 1050-1489 Lumens_0_0 | Residential | Income Qualified | IQ Retail Products | Electric | Lighting | Single-Family/Multifamily | LED Screw Based Omnidirectional Bulb | 2024, Year 3 Install, 1050-1489 Lumens | 0 | 0 | Conversion |  | 0.03412 |  | IL TRM v9 | 5.5.8 | LED Screw Based Omnidirectional Bulbs | RS-LTG-LEDA-V10-210101 | RS | LTG | LEDA | V10-210101
Residential_Income Qualified_IQ Retail Products_Electric_Lighting_Single-Family/Multifamily_LED Screw Based Omnidirectional Bulb_2024, Year 3 Install, 1050-1489 Lumens_0_0_Mid-Life Adjustment | Residential_Income Qualified_IQ Retail Products_Electric_Lighting_Single-Family/Multifamily_LED Screw Based Omnidirectional Bulb_2024, Year 3 Install, 1050-1489 Lumens_0_0 | Residential | Income Qualified | IQ Retail Products | Electric | Lighting | Single-Family/Multifamily | LED Screw Based Omnidirectional Bulb | 2024, Year 3 Install, 1050-1489 Lumens | 0 | 0 | Mid-Life Adjustment |  | 0.57 | Income Eligible | IL TRM v9 | 5.5.8 | LED Screw Based Omnidirectional Bulbs | RS-LTG-LEDA-V10-210101 | RS | LTG | LEDA | V10-210101
Residential_Income Qualified_IQ Retail Products_Electric_Lighting_Single-Family/Multifamily_LED Screw Based Omnidirectional Bulb_2024, Year 3 Install, 1050-1489 Lumens_0_0_Remaining Year kWh Heating Penalty | Residential_Income Qualified_IQ Retail Products_Electric_Lighting_Single-Family/Multifamily_LED Screw Based Omnidirectional Bulb_2024, Year 3 Install, 1050-1489 Lumens_0_0 | Residential | Income Qualified | IQ Retail Products | Electric | Lighting | Single-Family/Multifamily | LED Screw Based Omnidirectional Bulb | 2024, Year 3 Install, 1050-1489 Lumens | 0 | 0 | Remaining Year kWh Heating Penalty |  | -1.4312 |  | IL TRM v9 | 5.5.8 | LED Screw Based Omnidirectional Bulbs | RS-LTG-LEDA-V10-210101 | RS | LTG | LEDA | V10-210101
Residential_Income Qualified_IQ Retail Products_Electric_Lighting_Single-Family/Multifamily_LED Screw Based Omnidirectional Bulb_2024, Year 3 Install, 1050-1489 Lumens_0_0_kWh Heating Penalty | Residential_Income Qualified_IQ Retail Products_Electric_Lighting_Single-Family/Multifamily_LED Screw Based Omnidirectional Bulb_2024, Year 3 Install, 1050-1489 Lumens_0_0 | Residential | Income Qualified | IQ Retail Products | Electric | Lighting | Single-Family/Multifamily | LED Screw Based Omnidirectional Bulb | 2024, Year 3 Install, 1050-1489 Lumens | 0 | 0 | kWh Heating Penalty |  | -0.81576 |  | IL TRM v9 | 5.5.8 | LED Screw Based Omnidirectional Bulbs | RS-LTG-LEDA-V10-210101 | RS | LTG | LEDA | V10-210101
Residential_Income Qualified_IQ Retail Products_Electric_Lighting_Single-Family/Multifamily_LED Screw Based Omnidirectional Bulb_2024, Year 3 Install, 1050-1489 Lumens_0_0_Remaining Year Therm Heating Penalty | Residential_Income Qualified_IQ Retail Products_Electric_Lighting_Single-Family/Multifamily_LED Screw Based Omnidirectional Bulb_2024, Year 3 Install, 1050-1489 Lumens_0_0 | Residential | Income Qualified | IQ Retail Products | Electric | Lighting | Single-Family/Multifamily | LED Screw Based Omnidirectional Bulb | 2024, Year 3 Install, 1050-1489 Lumens | 0 | 0 | Remaining Year Therm Heating Penalty |  | -0.084237 |  | IL TRM v9 | 5.5.8 | LED Screw Based Omnidirectional Bulbs | RS-LTG-LEDA-V10-210101 | RS | LTG | LEDA | V10-210101
Residential_Income Qualified_IQ Retail Products_Electric_Lighting_Single-Family/Multifamily_LED Screw Based Omnidirectional Bulb_2024, Year 3 Install, 1050-1489 Lumens_0_0_Therm Heating Penalty | Residential_Income Qualified_IQ Retail Products_Electric_Lighting_Single-Family/Multifamily_LED Screw Based Omnidirectional Bulb_2024, Year 3 Install, 1050-1489 Lumens_0_0 | Residential | Income Qualified | IQ Retail Products | Electric | Lighting | Single-Family/Multifamily | LED Screw Based Omnidirectional Bulb | 2024, Year 3 Install, 1050-1489 Lumens | 0 | 0 | Therm Heating Penalty |  | -0.048015 |  | IL TRM v9 | 5.5.8 | LED Screw Based Omnidirectional Bulbs | RS-LTG-LEDA-V10-210101 | RS | LTG | LEDA | V10-210101
Residential_Income Qualified_IQ Retail Products_Electric_Lighting_Single-Family/Multifamily_LED Screw Based Omnidirectional Bulb_2024, Year 3 Install, 1050-1489 Lumens_0_0_Remaining Year kWh | Residential_Income Qualified_IQ Retail Products_Electric_Lighting_Single-Family/Multifamily_LED Screw Based Omnidirectional Bulb_2024, Year 3 Install, 1050-1489 Lumens_0_0 | Residential | Income Qualified | IQ Retail Products | Electric | Lighting | Single-Family/Multifamily | LED Screw Based Omnidirectional Bulb | 2024, Year 3 Install, 1050-1489 Lumens | 0 | 0 | Remaining Year kWh |  | 3.7385 |  | IL TRM v9 | 5.5.8 | LED Screw Based Omnidirectional Bulbs | RS-LTG-LEDA-V10-210101 | RS | LTG | LEDA | V10-210101
Residential_Income Qualified_IQ Retail Products_Electric_Lighting_Single-Family/Multifamily_LED Screw Based Omnidirectional Bulb_2024, Year 3 Install, 1050-1489 Lumens_0_0_kWh Saved per Unit | Residential_Income Qualified_IQ Retail Products_Electric_Lighting_Single-Family/Multifamily_LED Screw Based Omnidirectional Bulb_2024, Year 3 Install, 1050-1489 Lumens_0_0 | Residential | Income Qualified | IQ Retail Products | Electric | Lighting | Single-Family/Multifamily | LED Screw Based Omnidirectional Bulb | 2024, Year 3 Install, 1050-1489 Lumens | 0 | 0 | kWh Saved per Unit |  | 2.131 |  | IL TRM v9 | 5.5.8 | LED Screw Based Omnidirectional Bulbs | RS-LTG-LEDA-V10-210101 | RS | LTG | LEDA | V10-210101
Residential_Income Qualified_IQ Retail Products_Electric_Lighting_Single-Family/Multifamily_LED Screw Based Omnidirectional Bulb_2024, Year 3 Install, 1050-1489 Lumens_0_0_Remaining Year kW | Residential_Income Qualified_IQ Retail Products_Electric_Lighting_Single-Family/Multifamily_LED Screw Based Omnidirectional Bulb_2024, Year 3 Install, 1050-1489 Lumens_0_0 | Residential | Income Qualified | IQ Retail Products | Electric | Lighting | Single-Family/Multifamily | LED Screw Based Omnidirectional Bulb | 2024, Year 3 Install, 1050-1489 Lumens | 0 | 0 | Remaining Year kW |  | 0.00046015 |  | IL TRM v9 | 5.5.8 | LED Screw Based Omnidirectional Bulbs | RS-LTG-LEDA-V10-210101 | RS | LTG | LEDA | V10-210101
Residential_Income Qualified_IQ Retail Products_Electric_Lighting_Single-Family/Multifamily_LED Screw Based Omnidirectional Bulb_2024, Year 3 Install, 1050-1489 Lumens_0_0_Coincident Peak kW Saved per Unit | Residential_Income Qualified_IQ Retail Products_Electric_Lighting_Single-Family/Multifamily_LED Screw Based Omnidirectional Bulb_2024, Year 3 Install, 1050-1489 Lumens_0_0 | Residential | Income Qualified | IQ Retail Products | Electric | Lighting | Single-Family/Multifamily | LED Screw Based Omnidirectional Bulb | 2024, Year 3 Install, 1050-1489 Lumens | 0 | 0 | Coincident Peak kW Saved per Unit |  | 0.00026229 |  | IL TRM v9 | 5.5.8 | LED Screw Based Omnidirectional Bulbs | RS-LTG-LEDA-V10-210101 | RS | LTG | LEDA | V10-210101
Residential_Income Qualified_IQ Retail Products_Electric_Lighting_Single-Family/Multifamily_LED Screw Based Omnidirectional Bulb_2024, Year 3 Install, 1050-1489 Lumens_0_0_Remaining Life | Residential_Income Qualified_IQ Retail Products_Electric_Lighting_Single-Family/Multifamily_LED Screw Based Omnidirectional Bulb_2024, Year 3 Install, 1050-1489 Lumens_0_0 | Residential | Income Qualified | IQ Retail Products | Electric | Lighting | Single-Family/Multifamily | LED Screw Based Omnidirectional Bulb | 2024, Year 3 Install, 1050-1489 Lumens | 0 | 0 | Remaining Life |  | 7 |  | IL TRM v9 | 5.5.8 | LED Screw Based Omnidirectional Bulbs | RS-LTG-LEDA-V10-210101 | RS | LTG | LEDA | V10-210101
Residential_Income Qualified_IQ Retail Products_Electric_Lighting_Single-Family/Multifamily_LED Screw Based Omnidirectional Bulb_2024, Year 3 Install, 1050-1489 Lumens_0_0_Lifetime (years) | Residential_Income Qualified_IQ Retail Products_Electric_Lighting_Single-Family/Multifamily_LED Screw Based Omnidirectional Bulb_2024, Year 3 Install, 1050-1489 Lumens_0_0 | Residential | Income Qualified | IQ Retail Products | Electric | Lighting | Single-Family/Multifamily | LED Screw Based Omnidirectional Bulb | 2024, Year 3 Install, 1050-1489 Lumens | 0 | 0 | Lifetime (years) |  | 10 |  | IL TRM v9 | 5.5.8 | LED Screw Based Omnidirectional Bulbs | RS-LTG-LEDA-V10-210101 | RS | LTG | LEDA | V10-210101
Residential_Income Qualified_IQ Retail Products_Electric_Lighting_Single-Family/Multifamily_LED Screw Based Omnidirectional Bulb_2024, Year 3 Install, 1050-1489 Lumens_0_0_Incremental Cost | Residential_Income Qualified_IQ Retail Products_Electric_Lighting_Single-Family/Multifamily_LED Screw Based Omnidirectional Bulb_2024, Year 3 Install, 1050-1489 Lumens_0_0 | Residential | Income Qualified | IQ Retail Products | Electric | Lighting | Single-Family/Multifamily | LED Screw Based Omnidirectional Bulb | 2024, Year 3 Install, 1050-1489 Lumens | 0 | 0 | Incremental Cost |  | 1.45 | Assumed 2020 and on | IL TRM v9 | 5.5.8 | LED Screw Based Omnidirectional Bulbs | RS-LTG-LEDA-V10-210101 | RS | LTG | LEDA | V10-210101
Residential_Income Qualified_IQ Retail Products_Electric_Lighting_Single-Family/Multifamily_LED Screw Based Omnidirectional Bulb_2024, Year 3 Install, 1050-1489 Lumens_0_0_ | Residential_Income Qualified_IQ Retail Products_Electric_Lighting_Single-Family/Multifamily_LED Screw Based Omnidirectional Bulb_2024, Year 3 Install, 1050-1489 Lumens_0_0 | Residential | Income Qualified | IQ Retail Products | Electric | Lighting | Single-Family/Multifamily | LED Screw Based Omnidirectional Bulb | 2024, Year 3 Install, 1050-1489 Lumens | 0 | 0 | [8 empty] | ERROR
Residential_Income Qualified_IQ Retail Products_Electric_Lighting_Single-Family/Multifamily_LED Screw Based Omnidirectional Bulb_2024, Year 1 Install, 1490-2600 Lumens_0_0_Watts_base | Residential_Income Qualified_IQ Retail Products_Electric_Lighting_Single-Family/Multifamily_LED Screw Based Omnidirectional Bulb_2024, Year 1 Install, 1490-2600 Lumens_0_0 | Residential | Income Qualified | IQ Retail Products | Electric | Lighting | Single-Family/Multifamily | LED Screw Based Omnidirectional Bulb | 2024, Year 1 Install, 1490-2600 Lumens | 0 | 0 | Watts_base |  | 72 |  | IL TRM v9 | 5.5.8 | LED Screw Based Omnidirectional Bulbs | RS-LTG-LEDA-V10-210101 | RS | LTG | LEDA | V10-210101
Residential_Income Qualified_IQ Retail Products_Electric_Lighting_Single-Family/Multifamily_LED Screw Based Omnidirectional Bulb_2024, Year 1 Install, 1490-2600 Lumens_0_0_Watts_EE | Residential_Income Qualified_IQ Retail Products_Electric_Lighting_Single-Family/Multifamily_LED Screw Based Omnidirectional Bulb_2024, Year 1 Install, 1490-2600 Lumens_0_0 | Residential | Income Qualified | IQ Retail Products | Electric | Lighting | Single-Family/Multifamily | LED Screw Based Omnidirectional Bulb | 2024, Year 1 Install, 1490-2600 Lumens | 0 | 0 | Watts_EE |  | 26 |  | IL TRM v9 | 5.5.8 | LED Screw Based Omnidirectional Bulbs | RS-LTG-LEDA-V10-210101 | RS | LTG | LEDA | V10-210101
Residential_Income Qualified_IQ Retail Products_Electric_Lighting_Single-Family/Multifamily_LED Screw Based Omnidirectional Bulb_2024, Year 1 Install, 1490-2600 Lumens_0_0_Leakage | Residential_Income Qualified_IQ Retail Products_Electric_Lighting_Single-Family/Multifamily_LED Screw Based Omnidirectional Bulb_2024, Year 1 Install, 1490-2600 Lumens_0_0 | Residential | Income Qualified | IQ Retail Products | Electric | Lighting | Single-Family/Multifamily | LED Screw Based Omnidirectional Bulb | 2024, Year 1 Install, 1490-2600 Lumens | 0 | 0 | Leakage |  | 0.131 | Assumed Ameren Upstream (TOS) | IL TRM v9 | 5.5.8 | LED Screw Based Omnidirectional Bulbs | RS-LTG-LEDA-V10-210101 | RS | LTG | LEDA | V10-210101
Residential_Income Qualified_IQ Retail Products_Electric_Lighting_Single-Family/Multifamily_LED Screw Based Omnidirectional Bulb_2024, Year 1 Install, 1490-2600 Lumens_0_0_Hours | Residential_Income Qualified_IQ Retail Products_Electric_Lighting_Single-Family/Multifamily_LED Screw Based Omnidirectional Bulb_2024, Year 1 Install, 1490-2600 Lumens_0_0 | Residential | Income Qualified | IQ Retail Products | Electric | Lighting | Single-Family/Multifamily | LED Screw Based Omnidirectional Bulb | 2024, Year 1 Install, 1490-2600 Lumens | 0 | 0 | Hours |  | 1089 | Assumed Residential and In-Unit Multi Family | IL TRM v9 | 5.5.8 | LED Screw Based Omnidirectional Bulbs | RS-LTG-LEDA-V10-210101 | RS | LTG | LEDA | V10-210101
Residential_Income Qualified_IQ Retail Products_Electric_Lighting_Single-Family/Multifamily_LED Screw Based Omnidirectional Bulb_2024, Year 1 Install, 1490-2600 Lumens_0_0_WHFe | Residential_Income Qualified_IQ Retail Products_Electric_Lighting_Single-Family/Multifamily_LED Screw Based Omnidirectional Bulb_2024, Year 1 Install, 1490-2600 Lumens_0_0 | Residential | Income Qualified | IQ Retail Products | Electric | Lighting | Single-Family/Multifamily | LED Screw Based Omnidirectional Bulb | 2024, Year 1 Install, 1490-2600 Lumens | 0 | 0 | WHFe |  | 1.06 | Assumed interior single family | IL TRM v9 | 5.5.8 | LED Screw Based Omnidirectional Bulbs | RS-LTG-LEDA-V10-210101 | RS | LTG | LEDA | V10-210101
Residential_Income Qualified_IQ Retail Products_Electric_Lighting_Single-Family/Multifamily_LED Screw Based Omnidirectional Bulb_2024, Year 1 Install, 1490-2600 Lumens_0_0_ISR | Residential_Income Qualified_IQ Retail Products_Electric_Lighting_Single-Family/Multifamily_LED Screw Based Omnidirectional Bulb_2024, Year 1 Install, 1490-2600 Lumens_0_0 | Residential | Income Qualified | IQ Retail Products | Electric | Lighting | Single-Family/Multifamily | LED Screw Based Omnidirectional Bulb | 2024, Year 1 Install, 1490-2600 Lumens | 0 | 0 | ISR |  | 0.76 | Retail (Time of Sale) | IL TRM v9 | 5.5.8 | LED Screw Based Omnidirectional Bulbs | RS-LTG-LEDA-V10-210101 | RS | LTG | LEDA | V10-210101
Residential_Income Qualified_IQ Retail Products_Electric_Lighting_Single-Family/Multifamily_LED Screw Based Omnidirectional Bulb_2024, Year 1 Install, 1490-2600 Lumens_0_0_HF | Residential_Income Qualified_IQ Retail Products_Electric_Lighting_Single-Family/Multifamily_LED Screw Based Omnidirectional Bulb_2024, Year 1 Install, 1490-2600 Lumens_0_0 | Residential | Income Qualified | IQ Retail Products | Electric | Lighting | Single-Family/Multifamily | LED Screw Based Omnidirectional Bulb | 2024, Year 1 Install, 1490-2600 Lumens | 0 | 0 | HF |  | 0.49 | Assumed interior location | IL TRM v9 | 5.5.8 | LED Screw Based Omnidirectional Bulbs | RS-LTG-LEDA-V10-210101 | RS | LTG | LEDA | V10-210101
Residential_Income Qualified_IQ Retail Products_Electric_Lighting_Single-Family/Multifamily_LED Screw Based Omnidirectional Bulb_2024, Year 1 Install, 1490-2600 Lumens_0_0_ηHeat | Residential_Income Qualified_IQ Retail Products_Electric_Lighting_Single-Family/Multifamily_LED Screw Based Omnidirectional Bulb_2024, Year 1 Install, 1490-2600 Lumens_0_0 | Residential | Income Qualified | IQ Retail Products | Electric | Lighting | Single-Family/Multifamily | LED Screw Based Omnidirectional Bulb | 2024, Year 1 Install, 1490-2600 Lumens | 0 | 0 | ηHeat |  | 1.28 | Assumed unknown system type | IL TRM v9 | 5.5.8 | LED Screw Based Omnidirectional Bulbs | RS-LTG-LEDA-V10-210101 | RS | LTG | LEDA | V10-210101
Residential_Income Qualified_IQ Retail Products_Electric_Lighting_Single-Family/Multifamily_LED Screw Based Omnidirectional Bulb_2024, Year 1 Install, 1490-2600 Lumens_0_0_WHFd | Residential_Income Qualified_IQ Retail Products_Electric_Lighting_Single-Family/Multifamily_LED Screw Based Omnidirectional Bulb_2024, Year 1 Install, 1490-2600 Lumens_0_0 | Residential | Income Qualified | IQ Retail Products | Electric | Lighting | Single-Family/Multifamily | LED Screw Based Omnidirectional Bulb | 2024, Year 1 Install, 1490-2600 Lumens | 0 | 0 | WHFd |  | 1.11 | Assumed location of interior single family home | IL TRM v9 | 5.5.8 | LED Screw Based Omnidirectional Bulbs | RS-LTG-LEDA-V10-210101 | RS | LTG | LEDA | V10-210101
Residential_Income Qualified_IQ Retail Products_Electric_Lighting_Single-Family/Multifamily_LED Screw Based Omnidirectional Bulb_2024, Year 1 Install, 1490-2600 Lumens_0_0_CF | Residential_Income Qualified_IQ Retail Products_Electric_Lighting_Single-Family/Multifamily_LED Screw Based Omnidirectional Bulb_2024, Year 1 Install, 1490-2600 Lumens_0_0 | Residential | Income Qualified | IQ Retail Products | Electric | Lighting | Single-Family/Multifamily | LED Screw Based Omnidirectional Bulb | 2024, Year 1 Install, 1490-2600 Lumens | 0 | 0 | CF |  | 0.128 | Assumed residential and in-unit multifamily bulbs | IL TRM v9 | 5.5.8 | LED Screw Based Omnidirectional Bulbs | RS-LTG-LEDA-V10-210101 | RS | LTG | LEDA | V10-210101
Residential_Income Qualified_IQ Retail Products_Electric_Lighting_Single-Family/Multifamily_LED Screw Based Omnidirectional Bulb_2024, Year 1 Install, 1490-2600 Lumens_0_0_ηHeat | Residential_Income Qualified_IQ Retail Products_Electric_Lighting_Single-Family/Multifamily_LED Screw Based Omnidirectional Bulb_2024, Year 1 Install, 1490-2600 Lumens_0_0 | Residential | Income Qualified | IQ Retail Products | Electric | Lighting | Single-Family/Multifamily | LED Screw Based Omnidirectional Bulb | 2024, Year 1 Install, 1490-2600 Lumens | 0 | 0 | ηHeat |  | 0.7 |  | IL TRM v9 | 5.5.8 | LED Screw Based Omnidirectional Bulbs | RS-LTG-LEDA-V10-210101 | RS | LTG | LEDA | V10-210101
Residential_Income Qualified_IQ Retail Products_Electric_Lighting_Single-Family/Multifamily_LED Screw Based Omnidirectional Bulb_2024, Year 1 Install, 1490-2600 Lumens_0_0_Conversion | Residential_Income Qualified_IQ Retail Products_Electric_Lighting_Single-Family/Multifamily_LED Screw Based Omnidirectional Bulb_2024, Year 1 Install, 1490-2600 Lumens_0_0 | Residential | Income Qualified | IQ Retail Products | Electric | Lighting | Single-Family/Multifamily | LED Screw Based Omnidirectional Bulb | 2024, Year 1 Install, 1490-2600 Lumens | 0 | 0 | Conversion |  | 0.03412 |  | IL TRM v9 | 5.5.8 | LED Screw Based Omnidirectional Bulbs | RS-LTG-LEDA-V10-210101 | RS | LTG | LEDA | V10-210101
Residential_Income Qualified_IQ Retail Products_Electric_Lighting_Single-Family/Multifamily_LED Screw Based Omnidirectional Bulb_2024, Year 1 Install, 1490-2600 Lumens_0_0_Mid-Life Adjustment | Residential_Income Qualified_IQ Retail Products_Electric_Lighting_Single-Family/Multifamily_LED Screw Based Omnidirectional Bulb_2024, Year 1 Install, 1490-2600 Lumens_0_0 | Residential | Income Qualified | IQ Retail Products | Electric | Lighting | Single-Family/Multifamily | LED Screw Based Omnidirectional Bulb | 2024, Year 1 Install, 1490-2600 Lumens | 0 | 0 | Mid-Life Adjustment |  | 0.57 | Income Eligible | IL TRM v9 | 5.5.8 | LED Screw Based Omnidirectional Bulbs | RS-LTG-LEDA-V10-210101 | RS | LTG | LEDA | V10-210101
Residential_Income Qualified_IQ Retail Products_Electric_Lighting_Single-Family/Multifamily_LED Screw Based Omnidirectional Bulb_2024, Year 1 Install, 1490-2600 Lumens_0_0_Remaining Year kWh Heating Penalty | Residential_Income Qualified_IQ Retail Products_Electric_Lighting_Single-Family/Multifamily_LED Screw Based Omnidirectional Bulb_2024, Year 1 Install, 1490-2600 Lumens_0_0 | Residential | Income Qualified | IQ Retail Products | Electric | Lighting | Single-Family/Multifamily | LED Screw Based Omnidirectional Bulb | 2024, Year 1 Install, 1490-2600 Lumens | 0 | 0 | Remaining Year kWh Heating Penalty |  | -13.4249 |  | IL TRM v9 | 5.5.8 | LED Screw Based Omnidirectional Bulbs | RS-LTG-LEDA-V10-210101 | RS | LTG | LEDA | V10-210101
Residential_Income Qualified_IQ Retail Products_Electric_Lighting_Single-Family/Multifamily_LED Screw Based Omnidirectional Bulb_2024, Year 1 Install, 1490-2600 Lumens_0_0_kWh Heating Penalty | Residential_Income Qualified_IQ Retail Products_Electric_Lighting_Single-Family/Multifamily_LED Screw Based Omnidirectional Bulb_2024, Year 1 Install, 1490-2600 Lumens_0_0 | Residential | Income Qualified | IQ Retail Products | Electric | Lighting | Single-Family/Multifamily | LED Screw Based Omnidirectional Bulb | 2024, Year 1 Install, 1490-2600 Lumens | 0 | 0 | kWh Heating Penalty |  | -7.6522 |  | IL TRM v9 | 5.5.8 | LED Screw Based Omnidirectional Bulbs | RS-LTG-LEDA-V10-210101 | RS | LTG | LEDA | V10-210101
Residential_Income Qualified_IQ Retail Products_Electric_Lighting_Single-Family/Multifamily_LED Screw Based Omnidirectional Bulb_2024, Year 1 Install, 1490-2600 Lumens_0_0_Remaining Year Therm Heating Penalty | Residential_Income Qualified_IQ Retail Products_Electric_Lighting_Single-Family/Multifamily_LED Screw Based Omnidirectional Bulb_2024, Year 1 Install, 1490-2600 Lumens_0_0 | Residential | Income Qualified | IQ Retail Products | Electric | Lighting | Single-Family/Multifamily | LED Screw Based Omnidirectional Bulb | 2024, Year 1 Install, 1490-2600 Lumens | 0 | 0 | Remaining Year Therm Heating Penalty |  | -0.79018 |  | IL TRM v9 | 5.5.8 | LED Screw Based Omnidirectional Bulbs | RS-LTG-LEDA-V10-210101 | RS | LTG | LEDA | V10-210101
Residential_Income Qualified_IQ Retail Products_Electric_Lighting_Single-Family/Multifamily_LED Screw Based Omnidirectional Bulb_2024, Year 1 Install, 1490-2600 Lumens_0_0_Therm Heating Penalty | Residential_Income Qualified_IQ Retail Products_Electric_Lighting_Single-Family/Multifamily_LED Screw Based Omnidirectional Bulb_2024, Year 1 Install, 1490-2600 Lumens_0_0 | Residential | Income Qualified | IQ Retail Products | Electric | Lighting | Single-Family/Multifamily | LED Screw Based Omnidirectional Bulb | 2024, Year 1 Install, 1490-2600 Lumens | 0 | 0 | Therm Heating Penalty |  | -0.4504 |  | IL TRM v9 | 5.5.8 | LED Screw Based Omnidirectional Bulbs | RS-LTG-LEDA-V10-210101 | RS | LTG | LEDA | V10-210101
Residential_Income Qualified_IQ Retail Products_Electric_Lighting_Single-Family/Multifamily_LED Screw Based Omnidirectional Bulb_2024, Year 1 Install, 1490-2600 Lumens_0_0_Remaining Year kWh | Residential_Income Qualified_IQ Retail Products_Electric_Lighting_Single-Family/Multifamily_LED Screw Based Omnidirectional Bulb_2024, Year 1 Install, 1490-2600 Lumens_0_0 | Residential | Income Qualified | IQ Retail Products | Electric | Lighting | Single-Family/Multifamily | LED Screw Based Omnidirectional Bulb | 2024, Year 1 Install, 1490-2600 Lumens | 0 | 0 | Remaining Year kWh |  | 35.0691 |  | IL TRM v9 | 5.5.8 | LED Screw Based Omnidirectional Bulbs | RS-LTG-LEDA-V10-210101 | RS | LTG | LEDA | V10-210101
Residential_Income Qualified_IQ Retail Products_Electric_Lighting_Single-Family/Multifamily_LED Screw Based Omnidirectional Bulb_2024, Year 1 Install, 1490-2600 Lumens_0_0_kWh Saved per Unit | Residential_Income Qualified_IQ Retail Products_Electric_Lighting_Single-Family/Multifamily_LED Screw Based Omnidirectional Bulb_2024, Year 1 Install, 1490-2600 Lumens_0_0 | Residential | Income Qualified | IQ Retail Products | Electric | Lighting | Single-Family/Multifamily | LED Screw Based Omnidirectional Bulb | 2024, Year 1 Install, 1490-2600 Lumens | 0 | 0 | kWh Saved per Unit |  | 19.9894 |  | IL TRM v9 | 5.5.8 | LED Screw Based Omnidirectional Bulbs | RS-LTG-LEDA-V10-210101 | RS | LTG | LEDA | V10-210101
Residential_Income Qualified_IQ Retail Products_Electric_Lighting_Single-Family/Multifamily_LED Screw Based Omnidirectional Bulb_2024, Year 1 Install, 1490-2600 Lumens_0_0_Remaining Year kW | Residential_Income Qualified_IQ Retail Products_Electric_Lighting_Single-Family/Multifamily_LED Screw Based Omnidirectional Bulb_2024, Year 1 Install, 1490-2600 Lumens_0_0 | Residential | Income Qualified | IQ Retail Products | Electric | Lighting | Single-Family/Multifamily | LED Screw Based Omnidirectional Bulb | 2024, Year 1 Install, 1490-2600 Lumens | 0 | 0 | Remaining Year kW |  | 0.0043164 |  | IL TRM v9 | 5.5.8 | LED Screw Based Omnidirectional Bulbs | RS-LTG-LEDA-V10-210101 | RS | LTG | LEDA | V10-210101
Residential_Income Qualified_IQ Retail Products_Electric_Lighting_Single-Family/Multifamily_LED Screw Based Omnidirectional Bulb_2024, Year 1 Install, 1490-2600 Lumens_0_0_Coincident Peak kW Saved per Unit | Residential_Income Qualified_IQ Retail Products_Electric_Lighting_Single-Family/Multifamily_LED Screw Based Omnidirectional Bulb_2024, Year 1 Install, 1490-2600 Lumens_0_0 | Residential | Income Qualified | IQ Retail Products | Electric | Lighting | Single-Family/Multifamily | LED Screw Based Omnidirectional Bulb | 2024, Year 1 Install, 1490-2600 Lumens | 0 | 0 | Coincident Peak kW Saved per Unit |  | 0.0024604 |  | IL TRM v9 | 5.5.8 | LED Screw Based Omnidirectional Bulbs | RS-LTG-LEDA-V10-210101 | RS | LTG | LEDA | V10-210101
Residential_Income Qualified_IQ Retail Products_Electric_Lighting_Single-Family/Multifamily_LED Screw Based Omnidirectional Bulb_2024, Year 1 Install, 1490-2600 Lumens_0_0_Remaining Life | Residential_Income Qualified_IQ Retail Products_Electric_Lighting_Single-Family/Multifamily_LED Screw Based Omnidirectional Bulb_2024, Year 1 Install, 1490-2600 Lumens_0_0 | Residential | Income Qualified | IQ Retail Products | Electric | Lighting | Single-Family/Multifamily | LED Screw Based Omnidirectional Bulb | 2024, Year 1 Install, 1490-2600 Lumens | 0 | 0 | Remaining Life |  | 7 |  | IL TRM v9 | 5.5.8 | LED Screw Based Omnidirectional Bulbs | RS-LTG-LEDA-V10-210101 | RS | LTG | LEDA | V10-210101
Residential_Income Qualified_IQ Retail Products_Electric_Lighting_Single-Family/Multifamily_LED Screw Based Omnidirectional Bulb_2024, Year 1 Install, 1490-2600 Lumens_0_0_Lifetime (years) | Residential_Income Qualified_IQ Retail Products_Electric_Lighting_Single-Family/Multifamily_LED Screw Based Omnidirectional Bulb_2024, Year 1 Install, 1490-2600 Lumens_0_0 | Residential | Income Qualified | IQ Retail Products | Electric | Lighting | Single-Family/Multifamily | LED Screw Based Omnidirectional Bulb | 2024, Year 1 Install, 1490-2600 Lumens | 0 | 0 | Lifetime (years) |  | 10 |  | IL TRM v9 | 5.5.8 | LED Screw Based Omnidirectional Bulbs | RS-LTG-LEDA-V10-210101 | RS | LTG | LEDA | V10-210101
Residential_Income Qualified_IQ Retail Products_Electric_Lighting_Single-Family/Multifamily_LED Screw Based Omnidirectional Bulb_2024, Year 1 Install, 1490-2600 Lumens_0_0_Incremental Cost | Residential_Income Qualified_IQ Retail Products_Electric_Lighting_Single-Family/Multifamily_LED Screw Based Omnidirectional Bulb_2024, Year 1 Install, 1490-2600 Lumens_0_0 | Residential | Income Qualified | IQ Retail Products | Electric | Lighting | Single-Family/Multifamily | LED Screw Based Omnidirectional Bulb | 2024, Year 1 Install, 1490-2600 Lumens | 0 | 0 | Incremental Cost |  | 1.45 | Assumed 2020 and on | IL TRM v9 | 5.5.8 | LED Screw Based Omnidirectional Bulbs | RS-LTG-LEDA-V10-210101 | RS | LTG | LEDA | V10-210101
Residential_Income Qualified_IQ Retail Products_Electric_Lighting_Single-Family/Multifamily_LED Screw Based Omnidirectional Bulb_2024, Year 1 Install, 1490-2600 Lumens_0_0_ | Residential_Income Qualified_IQ Retail Products_Electric_Lighting_Single-Family/Multifamily_LED Screw Based Omnidirectional Bulb_2024, Year 1 Install, 1490-2600 Lumens_0_0 | Residential | Income Qualified | IQ Retail Products | Electric | Lighting | Single-Family/Multifamily | LED Screw Based Omnidirectional Bulb | 2024, Year 1 Install, 1490-2600 Lumens | 0 | 0 | [8 empty] | ERROR
Residential_Income Qualified_IQ Retail Products_Electric_Lighting_Single-Family/Multifamily_LED Screw Based Omnidirectional Bulb_2024, Year 2 Install, 1490-2600 Lumens_0_0_Watts_base | Residential_Income Qualified_IQ Retail Products_Electric_Lighting_Single-Family/Multifamily_LED Screw Based Omnidirectional Bulb_2024, Year 2 Install, 1490-2600 Lumens_0_0 | Residential | Income Qualified | IQ Retail Products | Electric | Lighting | Single-Family/Multifamily | LED Screw Based Omnidirectional Bulb | 2024, Year 2 Install, 1490-2600 Lumens | 0 | 0 | Watts_base |  | 72 |  | IL TRM v9 | 5.5.8 | LED Screw Based Omnidirectional Bulbs | RS-LTG-LEDA-V10-210101 | RS | LTG | LEDA | V10-210101
Residential_Income Qualified_IQ Retail Products_Electric_Lighting_Single-Family/Multifamily_LED Screw Based Omnidirectional Bulb_2024, Year 2 Install, 1490-2600 Lumens_0_0_Watts_EE | Residential_Income Qualified_IQ Retail Products_Electric_Lighting_Single-Family/Multifamily_LED Screw Based Omnidirectional Bulb_2024, Year 2 Install, 1490-2600 Lumens_0_0 | Residential | Income Qualified | IQ Retail Products | Electric | Lighting | Single-Family/Multifamily | LED Screw Based Omnidirectional Bulb | 2024, Year 2 Install, 1490-2600 Lumens | 0 | 0 | Watts_EE |  | 26 |  | IL TRM v9 | 5.5.8 | LED Screw Based Omnidirectional Bulbs | RS-LTG-LEDA-V10-210101 | RS | LTG | LEDA | V10-210101
Residential_Income Qualified_IQ Retail Products_Electric_Lighting_Single-Family/Multifamily_LED Screw Based Omnidirectional Bulb_2024, Year 2 Install, 1490-2600 Lumens_0_0_Leakage | Residential_Income Qualified_IQ Retail Products_Electric_Lighting_Single-Family/Multifamily_LED Screw Based Omnidirectional Bulb_2024, Year 2 Install, 1490-2600 Lumens_0_0 | Residential | Income Qualified | IQ Retail Products | Electric | Lighting | Single-Family/Multifamily | LED Screw Based Omnidirectional Bulb | 2024, Year 2 Install, 1490-2600 Lumens | 0 | 0 | Leakage |  | 0.131 | Assumed Ameren Upstream (TOS) | IL TRM v9 | 5.5.8 | LED Screw Based Omnidirectional Bulbs | RS-LTG-LEDA-V10-210101 | RS | LTG | LEDA | V10-210101
Residential_Income Qualified_IQ Retail Products_Electric_Lighting_Single-Family/Multifamily_LED Screw Based Omnidirectional Bulb_2024, Year 2 Install, 1490-2600 Lumens_0_0_Hours | Residential_Income Qualified_IQ Retail Products_Electric_Lighting_Single-Family/Multifamily_LED Screw Based Omnidirectional Bulb_2024, Year 2 Install, 1490-2600 Lumens_0_0 | Residential | Income Qualified | IQ Retail Products | Electric | Lighting | Single-Family/Multifamily | LED Screw Based Omnidirectional Bulb | 2024, Year 2 Install, 1490-2600 Lumens | 0 | 0 | Hours |  | 1089 | Assumed Residential and In-Unit Multi Family | IL TRM v9 | 5.5.8 | LED Screw Based Omnidirectional Bulbs | RS-LTG-LEDA-V10-210101 | RS | LTG | LEDA | V10-210101
Residential_Income Qualified_IQ Retail Products_Electric_Lighting_Single-Family/Multifamily_LED Screw Based Omnidirectional Bulb_2024, Year 2 Install, 1490-2600 Lumens_0_0_WHFe | Residential_Income Qualified_IQ Retail Products_Electric_Lighting_Single-Family/Multifamily_LED Screw Based Omnidirectional Bulb_2024, Year 2 Install, 1490-2600 Lumens_0_0 | Residential | Income Qualified | IQ Retail Products | Electric | Lighting | Single-Family/Multifamily | LED Screw Based Omnidirectional Bulb | 2024, Year 2 Install, 1490-2600 Lumens | 0 | 0 | WHFe |  | 1.06 | Assumed interior single family | IL TRM v9 | 5.5.8 | LED Screw Based Omnidirectional Bulbs | RS-LTG-LEDA-V10-210101 | RS | LTG | LEDA | V10-210101
Residential_Income Qualified_IQ Retail Products_Electric_Lighting_Single-Family/Multifamily_LED Screw Based Omnidirectional Bulb_2024, Year 2 Install, 1490-2600 Lumens_0_0_ISR | Residential_Income Qualified_IQ Retail Products_Electric_Lighting_Single-Family/Multifamily_LED Screw Based Omnidirectional Bulb_2024, Year 2 Install, 1490-2600 Lumens_0_0 | Residential | Income Qualified | IQ Retail Products | Electric | Lighting | Single-Family/Multifamily | LED Screw Based Omnidirectional Bulb | 2024, Year 2 Install, 1490-2600 Lumens | 0 | 0 | ISR |  | 0.119 | Retail (Time of Sale) | IL TRM v9 | 5.5.8 | LED Screw Based Omnidirectional Bulbs | RS-LTG-LEDA-V10-210101 | RS | LTG | LEDA | V10-210101
Residential_Income Qualified_IQ Retail Products_Electric_Lighting_Single-Family/Multifamily_LED Screw Based Omnidirectional Bulb_2024, Year 2 Install, 1490-2600 Lumens_0_0_HF | Residential_Income Qualified_IQ Retail Products_Electric_Lighting_Single-Family/Multifamily_LED Screw Based Omnidirectional Bulb_2024, Year 2 Install, 1490-2600 Lumens_0_0 | Residential | Income Qualified | IQ Retail Products | Electric | Lighting | Single-Family/Multifamily | LED Screw Based Omnidirectional Bulb | 2024, Year 2 Install, 1490-2600 Lumens | 0 | 0 | HF |  | 0.49 | Assumed interior location | IL TRM v9 | 5.5.8 | LED Screw Based Omnidirectional Bulbs | RS-LTG-LEDA-V10-210101 | RS | LTG | LEDA | V10-210101
Residential_Income Qualified_IQ Retail Products_Electric_Lighting_Single-Family/Multifamily_LED Screw Based Omnidirectional Bulb_2024, Year 2 Install, 1490-2600 Lumens_0_0_ηHeat | Residential_Income Qualified_IQ Retail Products_Electric_Lighting_Single-Family/Multifamily_LED Screw Based Omnidirectional Bulb_2024, Year 2 Install, 1490-2600 Lumens_0_0 | Residential | Income Qualified | IQ Retail Products | Electric | Lighting | Single-Family/Multifamily | LED Screw Based Omnidirectional Bulb | 2024, Year 2 Install, 1490-2600 Lumens | 0 | 0 | ηHeat |  | 1.28 | Assumed unknown system type | IL TRM v9 | 5.5.8 | LED Screw Based Omnidirectional Bulbs | RS-LTG-LEDA-V10-210101 | RS | LTG | LEDA | V10-210101
Residential_Income Qualified_IQ Retail Products_Electric_Lighting_Single-Family/Multifamily_LED Screw Based Omnidirectional Bulb_2024, Year 2 Install, 1490-2600 Lumens_0_0_WHFd | Residential_Income Qualified_IQ Retail Products_Electric_Lighting_Single-Family/Multifamily_LED Screw Based Omnidirectional Bulb_2024, Year 2 Install, 1490-2600 Lumens_0_0 | Residential | Income Qualified | IQ Retail Products | Electric | Lighting | Single-Family/Multifamily | LED Screw Based Omnidirectional Bulb | 2024, Year 2 Install, 1490-2600 Lumens | 0 | 0 | WHFd |  | 1.11 | Assumed location of interior single family home | IL TRM v9 | 5.5.8 | LED Screw Based Omnidirectional Bulbs | RS-LTG-LEDA-V10-210101 | RS | LTG | LEDA | V10-210101
Residential_Income Qualified_IQ Retail Products_Electric_Lighting_Single-Family/Multifamily_LED Screw Based Omnidirectional Bulb_2024, Year 2 Install, 1490-2600 Lumens_0_0_CF | Residential_Income Qualified_IQ Retail Products_Electric_Lighting_Single-Family/Multifamily_LED Screw Based Omnidirectional Bulb_2024, Year 2 Install, 1490-2600 Lumens_0_0 | Residential | Income Qualified | IQ Retail Products | Electric | Lighting | Single-Family/Multifamily | LED Screw Based Omnidirectional Bulb | 2024, Year 2 Install, 1490-2600 Lumens | 0 | 0 | CF |  | 0.128 | Assumed residential and in-unit multifamily bulbs | IL TRM v9 | 5.5.8 | LED Screw Based Omnidirectional Bulbs | RS-LTG-LEDA-V10-210101 | RS | LTG | LEDA | V10-210101
Residential_Income Qualified_IQ Retail Products_Electric_Lighting_Single-Family/Multifamily_LED Screw Based Omnidirectional Bulb_2024, Year 2 Install, 1490-2600 Lumens_0_0_ηHeat | Residential_Income Qualified_IQ Retail Products_Electric_Lighting_Single-Family/Multifamily_LED Screw Based Omnidirectional Bulb_2024, Year 2 Install, 1490-2600 Lumens_0_0 | Residential | Income Qualified | IQ Retail Products | Electric | Lighting | Single-Family/Multifamily | LED Screw Based Omnidirectional Bulb | 2024, Year 2 Install, 1490-2600 Lumens | 0 | 0 | ηHeat |  | 0.7 |  | IL TRM v9 | 5.5.8 | LED Screw Based Omnidirectional Bulbs | RS-LTG-LEDA-V10-210101 | RS | LTG | LEDA | V10-210101
Residential_Income Qualified_IQ Retail Products_Electric_Lighting_Single-Family/Multifamily_LED Screw Based Omnidirectional Bulb_2024, Year 2 Install, 1490-2600 Lumens_0_0_Conversion | Residential_Income Qualified_IQ Retail Products_Electric_Lighting_Single-Family/Multifamily_LED Screw Based Omnidirectional Bulb_2024, Year 2 Install, 1490-2600 Lumens_0_0 | Residential | Income Qualified | IQ Retail Products | Electric | Lighting | Single-Family/Multifamily | LED Screw Based Omnidirectional Bulb | 2024, Year 2 Install, 1490-2600 Lumens | 0 | 0 | Conversion |  | 0.03412 |  | IL TRM v9 | 5.5.8 | LED Screw Based Omnidirectional Bulbs | RS-LTG-LEDA-V10-210101 | RS | LTG | LEDA | V10-210101
Residential_Income Qualified_IQ Retail Products_Electric_Lighting_Single-Family/Multifamily_LED Screw Based Omnidirectional Bulb_2024, Year 2 Install, 1490-2600 Lumens_0_0_Mid-Life Adjustment | Residential_Income Qualified_IQ Retail Products_Electric_Lighting_Single-Family/Multifamily_LED Screw Based Omnidirectional Bulb_2024, Year 2 Install, 1490-2600 Lumens_0_0 | Residential | Income Qualified | IQ Retail Products | Electric | Lighting | Single-Family/Multifamily | LED Screw Based Omnidirectional Bulb | 2024, Year 2 Install, 1490-2600 Lumens | 0 | 0 | Mid-Life Adjustment |  | 0.57 | Income Eligible | IL TRM v9 | 5.5.8 | LED Screw Based Omnidirectional Bulbs | RS-LTG-LEDA-V10-210101 | RS | LTG | LEDA | V10-210101
Residential_Income Qualified_IQ Retail Products_Electric_Lighting_Single-Family/Multifamily_LED Screw Based Omnidirectional Bulb_2024, Year 2 Install, 1490-2600 Lumens_0_0_Remaining Year kWh Heating Penalty | Residential_Income Qualified_IQ Retail Products_Electric_Lighting_Single-Family/Multifamily_LED Screw Based Omnidirectional Bulb_2024, Year 2 Install, 1490-2600 Lumens_0_0 | Residential | Income Qualified | IQ Retail Products | Electric | Lighting | Single-Family/Multifamily | LED Screw Based Omnidirectional Bulb | 2024, Year 2 Install, 1490-2600 Lumens | 0 | 0 | Remaining Year kWh Heating Penalty |  | -2.1021 |  | IL TRM v9 | 5.5.8 | LED Screw Based Omnidirectional Bulbs | RS-LTG-LEDA-V10-210101 | RS | LTG | LEDA | V10-210101
Residential_Income Qualified_IQ Retail Products_Electric_Lighting_Single-Family/Multifamily_LED Screw Based Omnidirectional Bulb_2024, Year 2 Install, 1490-2600 Lumens_0_0_kWh Heating Penalty | Residential_Income Qualified_IQ Retail Products_Electric_Lighting_Single-Family/Multifamily_LED Screw Based Omnidirectional Bulb_2024, Year 2 Install, 1490-2600 Lumens_0_0 | Residential | Income Qualified | IQ Retail Products | Electric | Lighting | Single-Family/Multifamily | LED Screw Based Omnidirectional Bulb | 2024, Year 2 Install, 1490-2600 Lumens | 0 | 0 | kWh Heating Penalty |  | -1.1982 |  | IL TRM v9 | 5.5.8 | LED Screw Based Omnidirectional Bulbs | RS-LTG-LEDA-V10-210101 | RS | LTG | LEDA | V10-210101
Residential_Income Qualified_IQ Retail Products_Electric_Lighting_Single-Family/Multifamily_LED Screw Based Omnidirectional Bulb_2024, Year 2 Install, 1490-2600 Lumens_0_0_Remaining Year Therm Heating Penalty | Residential_Income Qualified_IQ Retail Products_Electric_Lighting_Single-Family/Multifamily_LED Screw Based Omnidirectional Bulb_2024, Year 2 Install, 1490-2600 Lumens_0_0 | Residential | Income Qualified | IQ Retail Products | Electric | Lighting | Single-Family/Multifamily | LED Screw Based Omnidirectional Bulb | 2024, Year 2 Install, 1490-2600 Lumens | 0 | 0 | Remaining Year Therm Heating Penalty |  | -0.12373 |  | IL TRM v9 | 5.5.8 | LED Screw Based Omnidirectional Bulbs | RS-LTG-LEDA-V10-210101 | RS | LTG | LEDA | V10-210101
Residential_Income Qualified_IQ Retail Products_Electric_Lighting_Single-Family/Multifamily_LED Screw Based Omnidirectional Bulb_2024, Year 2 Install, 1490-2600 Lumens_0_0_Therm Heating Penalty | Residential_Income Qualified_IQ Retail Products_Electric_Lighting_Single-Family/Multifamily_LED Screw Based Omnidirectional Bulb_2024, Year 2 Install, 1490-2600 Lumens_0_0 | Residential | Income Qualified | IQ Retail Products | Electric | Lighting | Single-Family/Multifamily | LED Screw Based Omnidirectional Bulb | 2024, Year 2 Install, 1490-2600 Lumens | 0 | 0 | Therm Heating Penalty |  | -0.070524 |  | IL TRM v9 | 5.5.8 | LED Screw Based Omnidirectional Bulbs | RS-LTG-LEDA-V10-210101 | RS | LTG | LEDA | V10-210101
Residential_Income Qualified_IQ Retail Products_Electric_Lighting_Single-Family/Multifamily_LED Screw Based Omnidirectional Bulb_2024, Year 2 Install, 1490-2600 Lumens_0_0_Remaining Year kWh | Residential_Income Qualified_IQ Retail Products_Electric_Lighting_Single-Family/Multifamily_LED Screw Based Omnidirectional Bulb_2024, Year 2 Install, 1490-2600 Lumens_0_0 | Residential | Income Qualified | IQ Retail Products | Electric | Lighting | Single-Family/Multifamily | LED Screw Based Omnidirectional Bulb | 2024, Year 2 Install, 1490-2600 Lumens | 0 | 0 | Remaining Year kWh |  | 5.4911 |  | IL TRM v9 | 5.5.8 | LED Screw Based Omnidirectional Bulbs | RS-LTG-LEDA-V10-210101 | RS | LTG | LEDA | V10-210101
Residential_Income Qualified_IQ Retail Products_Electric_Lighting_Single-Family/Multifamily_LED Screw Based Omnidirectional Bulb_2024, Year 2 Install, 1490-2600 Lumens_0_0_kWh Saved per Unit | Residential_Income Qualified_IQ Retail Products_Electric_Lighting_Single-Family/Multifamily_LED Screw Based Omnidirectional Bulb_2024, Year 2 Install, 1490-2600 Lumens_0_0 | Residential | Income Qualified | IQ Retail Products | Electric | Lighting | Single-Family/Multifamily | LED Screw Based Omnidirectional Bulb | 2024, Year 2 Install, 1490-2600 Lumens | 0 | 0 | kWh Saved per Unit |  | 3.1299 |  | IL TRM v9 | 5.5.8 | LED Screw Based Omnidirectional Bulbs | RS-LTG-LEDA-V10-210101 | RS | LTG | LEDA | V10-210101
Residential_Income Qualified_IQ Retail Products_Electric_Lighting_Single-Family/Multifamily_LED Screw Based Omnidirectional Bulb_2024, Year 2 Install, 1490-2600 Lumens_0_0_Remaining Year kW | Residential_Income Qualified_IQ Retail Products_Electric_Lighting_Single-Family/Multifamily_LED Screw Based Omnidirectional Bulb_2024, Year 2 Install, 1490-2600 Lumens_0_0 | Residential | Income Qualified | IQ Retail Products | Electric | Lighting | Single-Family/Multifamily | LED Screw Based Omnidirectional Bulb | 2024, Year 2 Install, 1490-2600 Lumens | 0 | 0 | Remaining Year kW |  | 0.00067586 |  | IL TRM v9 | 5.5.8 | LED Screw Based Omnidirectional Bulbs | RS-LTG-LEDA-V10-210101 | RS | LTG | LEDA | V10-210101
Residential_Income Qualified_IQ Retail Products_Electric_Lighting_Single-Family/Multifamily_LED Screw Based Omnidirectional Bulb_2024, Year 2 Install, 1490-2600 Lumens_0_0_Coincident Peak kW Saved per Unit | Residential_Income Qualified_IQ Retail Products_Electric_Lighting_Single-Family/Multifamily_LED Screw Based Omnidirectional Bulb_2024, Year 2 Install, 1490-2600 Lumens_0_0 | Residential | Income Qualified | IQ Retail Products | Electric | Lighting | Single-Family/Multifamily | LED Screw Based Omnidirectional Bulb | 2024, Year 2 Install, 1490-2600 Lumens | 0 | 0 | Coincident Peak kW Saved per Unit |  | 0.00038524 |  | IL TRM v9 | 5.5.8 | LED Screw Based Omnidirectional Bulbs | RS-LTG-LEDA-V10-210101 | RS | LTG | LEDA | V10-210101
Residential_Income Qualified_IQ Retail Products_Electric_Lighting_Single-Family/Multifamily_LED Screw Based Omnidirectional Bulb_2024, Year 2 Install, 1490-2600 Lumens_0_0_Remaining Life | Residential_Income Qualified_IQ Retail Products_Electric_Lighting_Single-Family/Multifamily_LED Screw Based Omnidirectional Bulb_2024, Year 2 Install, 1490-2600 Lumens_0_0 | Residential | Income Qualified | IQ Retail Products | Electric | Lighting | Single-Family/Multifamily | LED Screw Based Omnidirectional Bulb | 2024, Year 2 Install, 1490-2600 Lumens | 0 | 0 | Remaining Life |  | 7 |  | IL TRM v9 | 5.5.8 | LED Screw Based Omnidirectional Bulbs | RS-LTG-LEDA-V10-210101 | RS | LTG | LEDA | V10-210101
Residential_Income Qualified_IQ Retail Products_Electric_Lighting_Single-Family/Multifamily_LED Screw Based Omnidirectional Bulb_2024, Year 2 Install, 1490-2600 Lumens_0_0_Lifetime (years) | Residential_Income Qualified_IQ Retail Products_Electric_Lighting_Single-Family/Multifamily_LED Screw Based Omnidirectional Bulb_2024, Year 2 Install, 1490-2600 Lumens_0_0 | Residential | Income Qualified | IQ Retail Products | Electric | Lighting | Single-Family/Multifamily | LED Screw Based Omnidirectional Bulb | 2024, Year 2 Install, 1490-2600 Lumens | 0 | 0 | Lifetime (years) |  | 10 |  | IL TRM v9 | 5.5.8 | LED Screw Based Omnidirectional Bulbs | RS-LTG-LEDA-V10-210101 | RS | LTG | LEDA | V10-210101
Residential_Income Qualified_IQ Retail Products_Electric_Lighting_Single-Family/Multifamily_LED Screw Based Omnidirectional Bulb_2024, Year 2 Install, 1490-2600 Lumens_0_0_Incremental Cost | Residential_Income Qualified_IQ Retail Products_Electric_Lighting_Single-Family/Multifamily_LED Screw Based Omnidirectional Bulb_2024, Year 2 Install, 1490-2600 Lumens_0_0 | Residential | Income Qualified | IQ Retail Products | Electric | Lighting | Single-Family/Multifamily | LED Screw Based Omnidirectional Bulb | 2024, Year 2 Install, 1490-2600 Lumens | 0 | 0 | Incremental Cost |  | 1.45 | Assumed 2020 and on | IL TRM v9 | 5.5.8 | LED Screw Based Omnidirectional Bulbs | RS-LTG-LEDA-V10-210101 | RS | LTG | LEDA | V10-210101
Residential_Income Qualified_IQ Retail Products_Electric_Lighting_Single-Family/Multifamily_LED Screw Based Omnidirectional Bulb_2024, Year 2 Install, 1490-2600 Lumens_0_0_ | Residential_Income Qualified_IQ Retail Products_Electric_Lighting_Single-Family/Multifamily_LED Screw Based Omnidirectional Bulb_2024, Year 2 Install, 1490-2600 Lumens_0_0 | Residential | Income Qualified | IQ Retail Products | Electric | Lighting | Single-Family/Multifamily | LED Screw Based Omnidirectional Bulb | 2024, Year 2 Install, 1490-2600 Lumens | 0 | 0 | [8 empty] | ERROR
Residential_Income Qualified_IQ Retail Products_Electric_Lighting_Single-Family/Multifamily_LED Screw Based Omnidirectional Bulb_2024, Year 3 Install, 1490-2600 Lumens_0_0_Watts_base | Residential_Income Qualified_IQ Retail Products_Electric_Lighting_Single-Family/Multifamily_LED Screw Based Omnidirectional Bulb_2024, Year 3 Install, 1490-2600 Lumens_0_0 | Residential | Income Qualified | IQ Retail Products | Electric | Lighting | Single-Family/Multifamily | LED Screw Based Omnidirectional Bulb | 2024, Year 3 Install, 1490-2600 Lumens | 0 | 0 | Watts_base |  | 72 |  | IL TRM v9 | 5.5.8 | LED Screw Based Omnidirectional Bulbs | RS-LTG-LEDA-V10-210101 | RS | LTG | LEDA | V10-210101
Residential_Income Qualified_IQ Retail Products_Electric_Lighting_Single-Family/Multifamily_LED Screw Based Omnidirectional Bulb_2024, Year 3 Install, 1490-2600 Lumens_0_0_Watts_EE | Residential_Income Qualified_IQ Retail Products_Electric_Lighting_Single-Family/Multifamily_LED Screw Based Omnidirectional Bulb_2024, Year 3 Install, 1490-2600 Lumens_0_0 | Residential | Income Qualified | IQ Retail Products | Electric | Lighting | Single-Family/Multifamily | LED Screw Based Omnidirectional Bulb | 2024, Year 3 Install, 1490-2600 Lumens | 0 | 0 | Watts_EE |  | 26 |  | IL TRM v9 | 5.5.8 | LED Screw Based Omnidirectional Bulbs | RS-LTG-LEDA-V10-210101 | RS | LTG | LEDA | V10-210101
Residential_Income Qualified_IQ Retail Products_Electric_Lighting_Single-Family/Multifamily_LED Screw Based Omnidirectional Bulb_2024, Year 3 Install, 1490-2600 Lumens_0_0_Leakage | Residential_Income Qualified_IQ Retail Products_Electric_Lighting_Single-Family/Multifamily_LED Screw Based Omnidirectional Bulb_2024, Year 3 Install, 1490-2600 Lumens_0_0 | Residential | Income Qualified | IQ Retail Products | Electric | Lighting | Single-Family/Multifamily | LED Screw Based Omnidirectional Bulb | 2024, Year 3 Install, 1490-2600 Lumens | 0 | 0 | Leakage |  | 0.131 | Assumed Ameren Upstream (TOS) | IL TRM v9 | 5.5.8 | LED Screw Based Omnidirectional Bulbs | RS-LTG-LEDA-V10-210101 | RS | LTG | LEDA | V10-210101
Residential_Income Qualified_IQ Retail Products_Electric_Lighting_Single-Family/Multifamily_LED Screw Based Omnidirectional Bulb_2024, Year 3 Install, 1490-2600 Lumens_0_0_Hours | Residential_Income Qualified_IQ Retail Products_Electric_Lighting_Single-Family/Multifamily_LED Screw Based Omnidirectional Bulb_2024, Year 3 Install, 1490-2600 Lumens_0_0 | Residential | Income Qualified | IQ Retail Products | Electric | Lighting | Single-Family/Multifamily | LED Screw Based Omnidirectional Bulb | 2024, Year 3 Install, 1490-2600 Lumens | 0 | 0 | Hours |  | 1089 | Assumed Residential and In-Unit Multi Family | IL TRM v9 | 5.5.8 | LED Screw Based Omnidirectional Bulbs | RS-LTG-LEDA-V10-210101 | RS | LTG | LEDA | V10-210101
Residential_Income Qualified_IQ Retail Products_Electric_Lighting_Single-Family/Multifamily_LED Screw Based Omnidirectional Bulb_2024, Year 3 Install, 1490-2600 Lumens_0_0_WHFe | Residential_Income Qualified_IQ Retail Products_Electric_Lighting_Single-Family/Multifamily_LED Screw Based Omnidirectional Bulb_2024, Year 3 Install, 1490-2600 Lumens_0_0 | Residential | Income Qualified | IQ Retail Products | Electric | Lighting | Single-Family/Multifamily | LED Screw Based Omnidirectional Bulb | 2024, Year 3 Install, 1490-2600 Lumens | 0 | 0 | WHFe |  | 1.06 | Assumed interior single family | IL TRM v9 | 5.5.8 | LED Screw Based Omnidirectional Bulbs | RS-LTG-LEDA-V10-210101 | RS | LTG | LEDA | V10-210101
Residential_Income Qualified_IQ Retail Products_Electric_Lighting_Single-Family/Multifamily_LED Screw Based Omnidirectional Bulb_2024, Year 3 Install, 1490-2600 Lumens_0_0_ISR | Residential_Income Qualified_IQ Retail Products_Electric_Lighting_Single-Family/Multifamily_LED Screw Based Omnidirectional Bulb_2024, Year 3 Install, 1490-2600 Lumens_0_0 | Residential | Income Qualified | IQ Retail Products | Electric | Lighting | Single-Family/Multifamily | LED Screw Based Omnidirectional Bulb | 2024, Year 3 Install, 1490-2600 Lumens | 0 | 0 | ISR |  | 0.101 | Retail (Time of Sale) | IL TRM v9 | 5.5.8 | LED Screw Based Omnidirectional Bulbs | RS-LTG-LEDA-V10-210101 | RS | LTG | LEDA | V10-210101
Residential_Income Qualified_IQ Retail Products_Electric_Lighting_Single-Family/Multifamily_LED Screw Based Omnidirectional Bulb_2024, Year 3 Install, 1490-2600 Lumens_0_0_HF | Residential_Income Qualified_IQ Retail Products_Electric_Lighting_Single-Family/Multifamily_LED Screw Based Omnidirectional Bulb_2024, Year 3 Install, 1490-2600 Lumens_0_0 | Residential | Income Qualified | IQ Retail Products | Electric | Lighting | Single-Family/Multifamily | LED Screw Based Omnidirectional Bulb | 2024, Year 3 Install, 1490-2600 Lumens | 0 | 0 | HF |  | 0.49 | Assumed interior location | IL TRM v9 | 5.5.8 | LED Screw Based Omnidirectional Bulbs | RS-LTG-LEDA-V10-210101 | RS | LTG | LEDA | V10-210101
Residential_Income Qualified_IQ Retail Products_Electric_Lighting_Single-Family/Multifamily_LED Screw Based Omnidirectional Bulb_2024, Year 3 Install, 1490-2600 Lumens_0_0_ηHeat | Residential_Income Qualified_IQ Retail Products_Electric_Lighting_Single-Family/Multifamily_LED Screw Based Omnidirectional Bulb_2024, Year 3 Install, 1490-2600 Lumens_0_0 | Residential | Income Qualified | IQ Retail Products | Electric | Lighting | Single-Family/Multifamily | LED Screw Based Omnidirectional Bulb | 2024, Year 3 Install, 1490-2600 Lumens | 0 | 0 | ηHeat |  | 1.28 | Assumed unknown system type | IL TRM v9 | 5.5.8 | LED Screw Based Omnidirectional Bulbs | RS-LTG-LEDA-V10-210101 | RS | LTG | LEDA | V10-210101
Residential_Income Qualified_IQ Retail Products_Electric_Lighting_Single-Family/Multifamily_LED Screw Based Omnidirectional Bulb_2024, Year 3 Install, 1490-2600 Lumens_0_0_WHFd | Residential_Income Qualified_IQ Retail Products_Electric_Lighting_Single-Family/Multifamily_LED Screw Based Omnidirectional Bulb_2024, Year 3 Install, 1490-2600 Lumens_0_0 | Residential | Income Qualified | IQ Retail Products | Electric | Lighting | Single-Family/Multifamily | LED Screw Based Omnidirectional Bulb | 2024, Year 3 Install, 1490-2600 Lumens | 0 | 0 | WHFd |  | 1.11 | Assumed location of interior single family home | IL TRM v9 | 5.5.8 | LED Screw Based Omnidirectional Bulbs | RS-LTG-LEDA-V10-210101 | RS | LTG | LEDA | V10-210101
Residential_Income Qualified_IQ Retail Products_Electric_Lighting_Single-Family/Multifamily_LED Screw Based Omnidirectional Bulb_2024, Year 3 Install, 1490-2600 Lumens_0_0_CF | Residential_Income Qualified_IQ Retail Products_Electric_Lighting_Single-Family/Multifamily_LED Screw Based Omnidirectional Bulb_2024, Year 3 Install, 1490-2600 Lumens_0_0 | Residential | Income Qualified | IQ Retail Products | Electric | Lighting | Single-Family/Multifamily | LED Screw Based Omnidirectional Bulb | 2024, Year 3 Install, 1490-2600 Lumens | 0 | 0 | CF |  | 0.128 | Assumed residential and in-unit multifamily bulbs | IL TRM v9 | 5.5.8 | LED Screw Based Omnidirectional Bulbs | RS-LTG-LEDA-V10-210101 | RS | LTG | LEDA | V10-210101
Residential_Income Qualified_IQ Retail Products_Electric_Lighting_Single-Family/Multifamily_LED Screw Based Omnidirectional Bulb_2024, Year 3 Install, 1490-2600 Lumens_0_0_ηHeat | Residential_Income Qualified_IQ Retail Products_Electric_Lighting_Single-Family/Multifamily_LED Screw Based Omnidirectional Bulb_2024, Year 3 Install, 1490-2600 Lumens_0_0 | Residential | Income Qualified | IQ Retail Products | Electric | Lighting | Single-Family/Multifamily | LED Screw Based Omnidirectional Bulb | 2024, Year 3 Install, 1490-2600 Lumens | 0 | 0 | ηHeat |  | 0.7 |  | IL TRM v9 | 5.5.8 | LED Screw Based Omnidirectional Bulbs | RS-LTG-LEDA-V10-210101 | RS | LTG | LEDA | V10-210101
Residential_Income Qualified_IQ Retail Products_Electric_Lighting_Single-Family/Multifamily_LED Screw Based Omnidirectional Bulb_2024, Year 3 Install, 1490-2600 Lumens_0_0_Conversion | Residential_Income Qualified_IQ Retail Products_Electric_Lighting_Single-Family/Multifamily_LED Screw Based Omnidirectional Bulb_2024, Year 3 Install, 1490-2600 Lumens_0_0 | Residential | Income Qualified | IQ Retail Products | Electric | Lighting | Single-Family/Multifamily | LED Screw Based Omnidirectional Bulb | 2024, Year 3 Install, 1490-2600 Lumens | 0 | 0 | Conversion |  | 0.03412 |  | IL TRM v9 | 5.5.8 | LED Screw Based Omnidirectional Bulbs | RS-LTG-LEDA-V10-210101 | RS | LTG | LEDA | V10-210101
Residential_Income Qualified_IQ Retail Products_Electric_Lighting_Single-Family/Multifamily_LED Screw Based Omnidirectional Bulb_2024, Year 3 Install, 1490-2600 Lumens_0_0_Mid-Life Adjustment | Residential_Income Qualified_IQ Retail Products_Electric_Lighting_Single-Family/Multifamily_LED Screw Based Omnidirectional Bulb_2024, Year 3 Install, 1490-2600 Lumens_0_0 | Residential | Income Qualified | IQ Retail Products | Electric | Lighting | Single-Family/Multifamily | LED Screw Based Omnidirectional Bulb | 2024, Year 3 Install, 1490-2600 Lumens | 0 | 0 | Mid-Life Adjustment |  | 0.57 | Income Eligible | IL TRM v9 | 5.5.8 | LED Screw Based Omnidirectional Bulbs | RS-LTG-LEDA-V10-210101 | RS | LTG | LEDA | V10-210101
Residential_Income Qualified_IQ Retail Products_Electric_Lighting_Single-Family/Multifamily_LED Screw Based Omnidirectional Bulb_2024, Year 3 Install, 1490-2600 Lumens_0_0_Remaining Year kWh Heating Penalty | Residential_Income Qualified_IQ Retail Products_Electric_Lighting_Single-Family/Multifamily_LED Screw Based Omnidirectional Bulb_2024, Year 3 Install, 1490-2600 Lumens_0_0 | Residential | Income Qualified | IQ Retail Products | Electric | Lighting | Single-Family/Multifamily | LED Screw Based Omnidirectional Bulb | 2024, Year 3 Install, 1490-2600 Lumens | 0 | 0 | Remaining Year kWh Heating Penalty |  | -1.7841 |  | IL TRM v9 | 5.5.8 | LED Screw Based Omnidirectional Bulbs | RS-LTG-LEDA-V10-210101 | RS | LTG | LEDA | V10-210101
Residential_Income Qualified_IQ Retail Products_Electric_Lighting_Single-Family/Multifamily_LED Screw Based Omnidirectional Bulb_2024, Year 3 Install, 1490-2600 Lumens_0_0_kWh Heating Penalty | Residential_Income Qualified_IQ Retail Products_Electric_Lighting_Single-Family/Multifamily_LED Screw Based Omnidirectional Bulb_2024, Year 3 Install, 1490-2600 Lumens_0_0 | Residential | Income Qualified | IQ Retail Products | Electric | Lighting | Single-Family/Multifamily | LED Screw Based Omnidirectional Bulb | 2024, Year 3 Install, 1490-2600 Lumens | 0 | 0 | kWh Heating Penalty |  | -1.0169 |  | IL TRM v9 | 5.5.8 | LED Screw Based Omnidirectional Bulbs | RS-LTG-LEDA-V10-210101 | RS | LTG | LEDA | V10-210101
Residential_Income Qualified_IQ Retail Products_Electric_Lighting_Single-Family/Multifamily_LED Screw Based Omnidirectional Bulb_2024, Year 3 Install, 1490-2600 Lumens_0_0_Remaining Year Therm Heating Penalty | Residential_Income Qualified_IQ Retail Products_Electric_Lighting_Single-Family/Multifamily_LED Screw Based Omnidirectional Bulb_2024, Year 3 Install, 1490-2600 Lumens_0_0 | Residential | Income Qualified | IQ Retail Products | Electric | Lighting | Single-Family/Multifamily | LED Screw Based Omnidirectional Bulb | 2024, Year 3 Install, 1490-2600 Lumens | 0 | 0 | Remaining Year Therm Heating Penalty |  | -0.10501 |  | IL TRM v9 | 5.5.8 | LED Screw Based Omnidirectional Bulbs | RS-LTG-LEDA-V10-210101 | RS | LTG | LEDA | V10-210101
Residential_Income Qualified_IQ Retail Products_Electric_Lighting_Single-Family/Multifamily_LED Screw Based Omnidirectional Bulb_2024, Year 3 Install, 1490-2600 Lumens_0_0_Therm Heating Penalty | Residential_Income Qualified_IQ Retail Products_Electric_Lighting_Single-Family/Multifamily_LED Screw Based Omnidirectional Bulb_2024, Year 3 Install, 1490-2600 Lumens_0_0 | Residential | Income Qualified | IQ Retail Products | Electric | Lighting | Single-Family/Multifamily | LED Screw Based Omnidirectional Bulb | 2024, Year 3 Install, 1490-2600 Lumens | 0 | 0 | Therm Heating Penalty |  | -0.059856 |  | IL TRM v9 | 5.5.8 | LED Screw Based Omnidirectional Bulbs | RS-LTG-LEDA-V10-210101 | RS | LTG | LEDA | V10-210101
Residential_Income Qualified_IQ Retail Products_Electric_Lighting_Single-Family/Multifamily_LED Screw Based Omnidirectional Bulb_2024, Year 3 Install, 1490-2600 Lumens_0_0_Remaining Year kWh | Residential_Income Qualified_IQ Retail Products_Electric_Lighting_Single-Family/Multifamily_LED Screw Based Omnidirectional Bulb_2024, Year 3 Install, 1490-2600 Lumens_0_0 | Residential | Income Qualified | IQ Retail Products | Electric | Lighting | Single-Family/Multifamily | LED Screw Based Omnidirectional Bulb | 2024, Year 3 Install, 1490-2600 Lumens | 0 | 0 | Remaining Year kWh |  | 4.6605 |  | IL TRM v9 | 5.5.8 | LED Screw Based Omnidirectional Bulbs | RS-LTG-LEDA-V10-210101 | RS | LTG | LEDA | V10-210101
Residential_Income Qualified_IQ Retail Products_Electric_Lighting_Single-Family/Multifamily_LED Screw Based Omnidirectional Bulb_2024, Year 3 Install, 1490-2600 Lumens_0_0_kWh Saved per Unit | Residential_Income Qualified_IQ Retail Products_Electric_Lighting_Single-Family/Multifamily_LED Screw Based Omnidirectional Bulb_2024, Year 3 Install, 1490-2600 Lumens_0_0 | Residential | Income Qualified | IQ Retail Products | Electric | Lighting | Single-Family/Multifamily | LED Screw Based Omnidirectional Bulb | 2024, Year 3 Install, 1490-2600 Lumens | 0 | 0 | kWh Saved per Unit |  | 2.6565 |  | IL TRM v9 | 5.5.8 | LED Screw Based Omnidirectional Bulbs | RS-LTG-LEDA-V10-210101 | RS | LTG | LEDA | V10-210101
Residential_Income Qualified_IQ Retail Products_Electric_Lighting_Single-Family/Multifamily_LED Screw Based Omnidirectional Bulb_2024, Year 3 Install, 1490-2600 Lumens_0_0_Remaining Year kW | Residential_Income Qualified_IQ Retail Products_Electric_Lighting_Single-Family/Multifamily_LED Screw Based Omnidirectional Bulb_2024, Year 3 Install, 1490-2600 Lumens_0_0 | Residential | Income Qualified | IQ Retail Products | Electric | Lighting | Single-Family/Multifamily | LED Screw Based Omnidirectional Bulb | 2024, Year 3 Install, 1490-2600 Lumens | 0 | 0 | Remaining Year kW |  | 0.00057363 |  | IL TRM v9 | 5.5.8 | LED Screw Based Omnidirectional Bulbs | RS-LTG-LEDA-V10-210101 | RS | LTG | LEDA | V10-210101
Residential_Income Qualified_IQ Retail Products_Electric_Lighting_Single-Family/Multifamily_LED Screw Based Omnidirectional Bulb_2024, Year 3 Install, 1490-2600 Lumens_0_0_Coincident Peak kW Saved per Unit | Residential_Income Qualified_IQ Retail Products_Electric_Lighting_Single-Family/Multifamily_LED Screw Based Omnidirectional Bulb_2024, Year 3 Install, 1490-2600 Lumens_0_0 | Residential | Income Qualified | IQ Retail Products | Electric | Lighting | Single-Family/Multifamily | LED Screw Based Omnidirectional Bulb | 2024, Year 3 Install, 1490-2600 Lumens | 0 | 0 | Coincident Peak kW Saved per Unit |  | 0.00032697 |  | IL TRM v9 | 5.5.8 | LED Screw Based Omnidirectional Bulbs | RS-LTG-LEDA-V10-210101 | RS | LTG | LEDA | V10-210101
Residential_Income Qualified_IQ Retail Products_Electric_Lighting_Single-Family/Multifamily_LED Screw Based Omnidirectional Bulb_2024, Year 3 Install, 1490-2600 Lumens_0_0_Remaining Life | Residential_Income Qualified_IQ Retail Products_Electric_Lighting_Single-Family/Multifamily_LED Screw Based Omnidirectional Bulb_2024, Year 3 Install, 1490-2600 Lumens_0_0 | Residential | Income Qualified | IQ Retail Products | Electric | Lighting | Single-Family/Multifamily | LED Screw Based Omnidirectional Bulb | 2024, Year 3 Install, 1490-2600 Lumens | 0 | 0 | Remaining Life |  | 7 |  | IL TRM v9 | 5.5.8 | LED Screw Based Omnidirectional Bulbs | RS-LTG-LEDA-V10-210101 | RS | LTG | LEDA | V10-210101
Residential_Income Qualified_IQ Retail Products_Electric_Lighting_Single-Family/Multifamily_LED Screw Based Omnidirectional Bulb_2024, Year 3 Install, 1490-2600 Lumens_0_0_Lifetime (years) | Residential_Income Qualified_IQ Retail Products_Electric_Lighting_Single-Family/Multifamily_LED Screw Based Omnidirectional Bulb_2024, Year 3 Install, 1490-2600 Lumens_0_0 | Residential | Income Qualified | IQ Retail Products | Electric | Lighting | Single-Family/Multifamily | LED Screw Based Omnidirectional Bulb | 2024, Year 3 Install, 1490-2600 Lumens | 0 | 0 | Lifetime (years) |  | 10 |  | IL TRM v9 | 5.5.8 | LED Screw Based Omnidirectional Bulbs | RS-LTG-LEDA-V10-210101 | RS | LTG | LEDA | V10-210101
Residential_Income Qualified_IQ Retail Products_Electric_Lighting_Single-Family/Multifamily_LED Screw Based Omnidirectional Bulb_2024, Year 3 Install, 1490-2600 Lumens_0_0_Incremental Cost | Residential_Income Qualified_IQ Retail Products_Electric_Lighting_Single-Family/Multifamily_LED Screw Based Omnidirectional Bulb_2024, Year 3 Install, 1490-2600 Lumens_0_0 | Residential | Income Qualified | IQ Retail Products | Electric | Lighting | Single-Family/Multifamily | LED Screw Based Omnidirectional Bulb | 2024, Year 3 Install, 1490-2600 Lumens | 0 | 0 | Incremental Cost |  | 1.45 | Assumed 2020 and on | IL TRM v9 | 5.5.8 | LED Screw Based Omnidirectional Bulbs | RS-LTG-LEDA-V10-210101 | RS | LTG | LEDA | V10-210101
Residential_Income Qualified_IQ Retail Products_Electric_Lighting_Single-Family/Multifamily_LED Screw Based Omnidirectional Bulb_2024, Year 3 Install, 1490-2600 Lumens_0_0_ | Residential_Income Qualified_IQ Retail Products_Electric_Lighting_Single-Family/Multifamily_LED Screw Based Omnidirectional Bulb_2024, Year 3 Install, 1490-2600 Lumens_0_0 | Residential | Income Qualified | IQ Retail Products | Electric | Lighting | Single-Family/Multifamily | LED Screw Based Omnidirectional Bulb | 2024, Year 3 Install, 1490-2600 Lumens | 0 | 0 | [8 empty] | ERROR
Residential_Income Qualified_IQ Retail Products_Electric_Lighting_Single-Family/Multifamily_LED Screw Based Omnidirectional Bulb_2024, Year 1 Install, 310-749 Lumens_0_0_Watts_base | Residential_Income Qualified_IQ Retail Products_Electric_Lighting_Single-Family/Multifamily_LED Screw Based Omnidirectional Bulb_2024, Year 1 Install, 310-749 Lumens_0_0 | Residential | Income Qualified | IQ Retail Products | Electric | Lighting | Single-Family/Multifamily | LED Screw Based Omnidirectional Bulb | 2024, Year 1 Install, 310-749 Lumens | 0 | 0 | Watts_base |  | 29 |  | IL TRM v9 | 5.5.8 | LED Screw Based Omnidirectional Bulbs | RS-LTG-LEDA-V10-210101 | RS | LTG | LEDA | V10-210101
Residential_Income Qualified_IQ Retail Products_Electric_Lighting_Single-Family/Multifamily_LED Screw Based Omnidirectional Bulb_2024, Year 1 Install, 310-749 Lumens_0_0_Watts_EE | Residential_Income Qualified_IQ Retail Products_Electric_Lighting_Single-Family/Multifamily_LED Screw Based Omnidirectional Bulb_2024, Year 1 Install, 310-749 Lumens_0_0 | Residential | Income Qualified | IQ Retail Products | Electric | Lighting | Single-Family/Multifamily | LED Screw Based Omnidirectional Bulb | 2024, Year 1 Install, 310-749 Lumens | 0 | 0 | Watts_EE |  | 6.7 |  | IL TRM v9 | 5.5.8 | LED Screw Based Omnidirectional Bulbs | RS-LTG-LEDA-V10-210101 | RS | LTG | LEDA | V10-210101
Residential_Income Qualified_IQ Retail Products_Electric_Lighting_Single-Family/Multifamily_LED Screw Based Omnidirectional Bulb_2024, Year 1 Install, 310-749 Lumens_0_0_Leakage | Residential_Income Qualified_IQ Retail Products_Electric_Lighting_Single-Family/Multifamily_LED Screw Based Omnidirectional Bulb_2024, Year 1 Install, 310-749 Lumens_0_0 | Residential | Income Qualified | IQ Retail Products | Electric | Lighting | Single-Family/Multifamily | LED Screw Based Omnidirectional Bulb | 2024, Year 1 Install, 310-749 Lumens | 0 | 0 | Leakage |  | 0.131 | Assumed Ameren Upstream (TOS) | IL TRM v9 | 5.5.8 | LED Screw Based Omnidirectional Bulbs | RS-LTG-LEDA-V10-210101 | RS | LTG | LEDA | V10-210101
Residential_Income Qualified_IQ Retail Products_Electric_Lighting_Single-Family/Multifamily_LED Screw Based Omnidirectional Bulb_2024, Year 1 Install, 310-749 Lumens_0_0_Hours | Residential_Income Qualified_IQ Retail Products_Electric_Lighting_Single-Family/Multifamily_LED Screw Based Omnidirectional Bulb_2024, Year 1 Install, 310-749 Lumens_0_0 | Residential | Income Qualified | IQ Retail Products | Electric | Lighting | Single-Family/Multifamily | LED Screw Based Omnidirectional Bulb | 2024, Year 1 Install, 310-749 Lumens | 0 | 0 | Hours |  | 1089 | Assumed Residential and In-Unit Multi Family | IL TRM v9 | 5.5.8 | LED Screw Based Omnidirectional Bulbs | RS-LTG-LEDA-V10-210101 | RS | LTG | LEDA | V10-210101
Residential_Income Qualified_IQ Retail Products_Electric_Lighting_Single-Family/Multifamily_LED Screw Based Omnidirectional Bulb_2024, Year 1 Install, 310-749 Lumens_0_0_WHFe | Residential_Income Qualified_IQ Retail Products_Electric_Lighting_Single-Family/Multifamily_LED Screw Based Omnidirectional Bulb_2024, Year 1 Install, 310-749 Lumens_0_0 | Residential | Income Qualified | IQ Retail Products | Electric | Lighting | Single-Family/Multifamily | LED Screw Based Omnidirectional Bulb | 2024, Year 1 Install, 310-749 Lumens | 0 | 0 | WHFe |  | 1.06 | Assumed interior single family | IL TRM v9 | 5.5.8 | LED Screw Based Omnidirectional Bulbs | RS-LTG-LEDA-V10-210101 | RS | LTG | LEDA | V10-210101
Residential_Income Qualified_IQ Retail Products_Electric_Lighting_Single-Family/Multifamily_LED Screw Based Omnidirectional Bulb_2024, Year 1 Install, 310-749 Lumens_0_0_ISR | Residential_Income Qualified_IQ Retail Products_Electric_Lighting_Single-Family/Multifamily_LED Screw Based Omnidirectional Bulb_2024, Year 1 Install, 310-749 Lumens_0_0 | Residential | Income Qualified | IQ Retail Products | Electric | Lighting | Single-Family/Multifamily | LED Screw Based Omnidirectional Bulb | 2024, Year 1 Install, 310-749 Lumens | 0 | 0 | ISR |  | 0.76 | Retail (Time of Sale) | IL TRM v9 | 5.5.8 | LED Screw Based Omnidirectional Bulbs | RS-LTG-LEDA-V10-210101 | RS | LTG | LEDA | V10-210101
Residential_Income Qualified_IQ Retail Products_Electric_Lighting_Single-Family/Multifamily_LED Screw Based Omnidirectional Bulb_2024, Year 1 Install, 310-749 Lumens_0_0_HF | Residential_Income Qualified_IQ Retail Products_Electric_Lighting_Single-Family/Multifamily_LED Screw Based Omnidirectional Bulb_2024, Year 1 Install, 310-749 Lumens_0_0 | Residential | Income Qualified | IQ Retail Products | Electric | Lighting | Single-Family/Multifamily | LED Screw Based Omnidirectional Bulb | 2024, Year 1 Install, 310-749 Lumens | 0 | 0 | HF |  | 0.49 | Assumed interior location | IL TRM v9 | 5.5.8 | LED Screw Based Omnidirectional Bulbs | RS-LTG-LEDA-V10-210101 | RS | LTG | LEDA | V10-210101
Residential_Income Qualified_IQ Retail Products_Electric_Lighting_Single-Family/Multifamily_LED Screw Based Omnidirectional Bulb_2024, Year 1 Install, 310-749 Lumens_0_0_ηHeat | Residential_Income Qualified_IQ Retail Products_Electric_Lighting_Single-Family/Multifamily_LED Screw Based Omnidirectional Bulb_2024, Year 1 Install, 310-749 Lumens_0_0 | Residential | Income Qualified | IQ Retail Products | Electric | Lighting | Single-Family/Multifamily | LED Screw Based Omnidirectional Bulb | 2024, Year 1 Install, 310-749 Lumens | 0 | 0 | ηHeat |  | 1.28 | Assumed unknown system type | IL TRM v9 | 5.5.8 | LED Screw Based Omnidirectional Bulbs | RS-LTG-LEDA-V10-210101 | RS | LTG | LEDA | V10-210101
Residential_Income Qualified_IQ Retail Products_Electric_Lighting_Single-Family/Multifamily_LED Screw Based Omnidirectional Bulb_2024, Year 1 Install, 310-749 Lumens_0_0_WHFd | Residential_Income Qualified_IQ Retail Products_Electric_Lighting_Single-Family/Multifamily_LED Screw Based Omnidirectional Bulb_2024, Year 1 Install, 310-749 Lumens_0_0 | Residential | Income Qualified | IQ Retail Products | Electric | Lighting | Single-Family/Multifamily | LED Screw Based Omnidirectional Bulb | 2024, Year 1 Install, 310-749 Lumens | 0 | 0 | WHFd |  | 1.11 | Assumed location of interior single family home | IL TRM v9 | 5.5.8 | LED Screw Based Omnidirectional Bulbs | RS-LTG-LEDA-V10-210101 | RS | LTG | LEDA | V10-210101
Residential_Income Qualified_IQ Retail Products_Electric_Lighting_Single-Family/Multifamily_LED Screw Based Omnidirectional Bulb_2024, Year 1 Install, 310-749 Lumens_0_0_CF | Residential_Income Qualified_IQ Retail Products_Electric_Lighting_Single-Family/Multifamily_LED Screw Based Omnidirectional Bulb_2024, Year 1 Install, 310-749 Lumens_0_0 | Residential | Income Qualified | IQ Retail Products | Electric | Lighting | Single-Family/Multifamily | LED Screw Based Omnidirectional Bulb | 2024, Year 1 Install, 310-749 Lumens | 0 | 0 | CF |  | 0.128 | Assumed residential and in-unit multifamily bulbs | IL TRM v9 | 5.5.8 | LED Screw Based Omnidirectional Bulbs | RS-LTG-LEDA-V10-210101 | RS | LTG | LEDA | V10-210101
Residential_Income Qualified_IQ Retail Products_Electric_Lighting_Single-Family/Multifamily_LED Screw Based Omnidirectional Bulb_2024, Year 1 Install, 310-749 Lumens_0_0_ηHeat | Residential_Income Qualified_IQ Retail Products_Electric_Lighting_Single-Family/Multifamily_LED Screw Based Omnidirectional Bulb_2024, Year 1 Install, 310-749 Lumens_0_0 | Residential | Income Qualified | IQ Retail Products | Electric | Lighting | Single-Family/Multifamily | LED Screw Based Omnidirectional Bulb | 2024, Year 1 Install, 310-749 Lumens | 0 | 0 | ηHeat |  | 0.7 |  | IL TRM v9 | 5.5.8 | LED Screw Based Omnidirectional Bulbs | RS-LTG-LEDA-V10-210101 | RS | LTG | LEDA | V10-210101
Residential_Income Qualified_IQ Retail Products_Electric_Lighting_Single-Family/Multifamily_LED Screw Based Omnidirectional Bulb_2024, Year 1 Install, 310-749 Lumens_0_0_Conversion | Residential_Income Qualified_IQ Retail Products_Electric_Lighting_Single-Family/Multifamily_LED Screw Based Omnidirectional Bulb_2024, Year 1 Install, 310-749 Lumens_0_0 | Residential | Income Qualified | IQ Retail Products | Electric | Lighting | Single-Family/Multifamily | LED Screw Based Omnidirectional Bulb | 2024, Year 1 Install, 310-749 Lumens | 0 | 0 | Conversion |  | 0.03412 |  | IL TRM v9 | 5.5.8 | LED Screw Based Omnidirectional Bulbs | RS-LTG-LEDA-V10-210101 | RS | LTG | LEDA | V10-210101
Residential_Income Qualified_IQ Retail Products_Electric_Lighting_Single-Family/Multifamily_LED Screw Based Omnidirectional Bulb_2024, Year 1 Install, 310-749 Lumens_0_0_Mid-Life Adjustment | Residential_Income Qualified_IQ Retail Products_Electric_Lighting_Single-Family/Multifamily_LED Screw Based Omnidirectional Bulb_2024, Year 1 Install, 310-749 Lumens_0_0 | Residential | Income Qualified | IQ Retail Products | Electric | Lighting | Single-Family/Multifamily | LED Screw Based Omnidirectional Bulb | 2024, Year 1 Install, 310-749 Lumens | 0 | 0 | Mid-Life Adjustment |  | 0.57 | Income Eligible | IL TRM v9 | 5.5.8 | LED Screw Based Omnidirectional Bulbs | RS-LTG-LEDA-V10-210101 | RS | LTG | LEDA | V10-210101
Residential_Income Qualified_IQ Retail Products_Electric_Lighting_Single-Family/Multifamily_LED Screw Based Omnidirectional Bulb_2024, Year 1 Install, 310-749 Lumens_0_0_Remaining Year kWh Heating Penalty | Residential_Income Qualified_IQ Retail Products_Electric_Lighting_Single-Family/Multifamily_LED Screw Based Omnidirectional Bulb_2024, Year 1 Install, 310-749 Lumens_0_0 | Residential | Income Qualified | IQ Retail Products | Electric | Lighting | Single-Family/Multifamily | LED Screw Based Omnidirectional Bulb | 2024, Year 1 Install, 310-749 Lumens | 0 | 0 | Remaining Year kWh Heating Penalty |  | -6.5082 |  | IL TRM v9 | 5.5.8 | LED Screw Based Omnidirectional Bulbs | RS-LTG-LEDA-V10-210101 | RS | LTG | LEDA | V10-210101
Residential_Income Qualified_IQ Retail Products_Electric_Lighting_Single-Family/Multifamily_LED Screw Based Omnidirectional Bulb_2024, Year 1 Install, 310-749 Lumens_0_0_kWh Heating Penalty | Residential_Income Qualified_IQ Retail Products_Electric_Lighting_Single-Family/Multifamily_LED Screw Based Omnidirectional Bulb_2024, Year 1 Install, 310-749 Lumens_0_0 | Residential | Income Qualified | IQ Retail Products | Electric | Lighting | Single-Family/Multifamily | LED Screw Based Omnidirectional Bulb | 2024, Year 1 Install, 310-749 Lumens | 0 | 0 | kWh Heating Penalty |  | -3.7097 |  | IL TRM v9 | 5.5.8 | LED Screw Based Omnidirectional Bulbs | RS-LTG-LEDA-V10-210101 | RS | LTG | LEDA | V10-210101
Residential_Income Qualified_IQ Retail Products_Electric_Lighting_Single-Family/Multifamily_LED Screw Based Omnidirectional Bulb_2024, Year 1 Install, 310-749 Lumens_0_0_Remaining Year Therm Heating Penalty | Residential_Income Qualified_IQ Retail Products_Electric_Lighting_Single-Family/Multifamily_LED Screw Based Omnidirectional Bulb_2024, Year 1 Install, 310-749 Lumens_0_0 | Residential | Income Qualified | IQ Retail Products | Electric | Lighting | Single-Family/Multifamily | LED Screw Based Omnidirectional Bulb | 2024, Year 1 Install, 310-749 Lumens | 0 | 0 | Remaining Year Therm Heating Penalty |  | -0.38307 |  | IL TRM v9 | 5.5.8 | LED Screw Based Omnidirectional Bulbs | RS-LTG-LEDA-V10-210101 | RS | LTG | LEDA | V10-210101
Residential_Income Qualified_IQ Retail Products_Electric_Lighting_Single-Family/Multifamily_LED Screw Based Omnidirectional Bulb_2024, Year 1 Install, 310-749 Lumens_0_0_Therm Heating Penalty | Residential_Income Qualified_IQ Retail Products_Electric_Lighting_Single-Family/Multifamily_LED Screw Based Omnidirectional Bulb_2024, Year 1 Install, 310-749 Lumens_0_0 | Residential | Income Qualified | IQ Retail Products | Electric | Lighting | Single-Family/Multifamily | LED Screw Based Omnidirectional Bulb | 2024, Year 1 Install, 310-749 Lumens | 0 | 0 | Therm Heating Penalty |  | -0.21835 |  | IL TRM v9 | 5.5.8 | LED Screw Based Omnidirectional Bulbs | RS-LTG-LEDA-V10-210101 | RS | LTG | LEDA | V10-210101
Residential_Income Qualified_IQ Retail Products_Electric_Lighting_Single-Family/Multifamily_LED Screw Based Omnidirectional Bulb_2024, Year 1 Install, 310-749 Lumens_0_0_Remaining Year kWh | Residential_Income Qualified_IQ Retail Products_Electric_Lighting_Single-Family/Multifamily_LED Screw Based Omnidirectional Bulb_2024, Year 1 Install, 310-749 Lumens_0_0 | Residential | Income Qualified | IQ Retail Products | Electric | Lighting | Single-Family/Multifamily | LED Screw Based Omnidirectional Bulb | 2024, Year 1 Install, 310-749 Lumens | 0 | 0 | Remaining Year kWh |  | 17.0009 |  | IL TRM v9 | 5.5.8 | LED Screw Based Omnidirectional Bulbs | RS-LTG-LEDA-V10-210101 | RS | LTG | LEDA | V10-210101
Residential_Income Qualified_IQ Retail Products_Electric_Lighting_Single-Family/Multifamily_LED Screw Based Omnidirectional Bulb_2024, Year 1 Install, 310-749 Lumens_0_0_kWh Saved per Unit | Residential_Income Qualified_IQ Retail Products_Electric_Lighting_Single-Family/Multifamily_LED Screw Based Omnidirectional Bulb_2024, Year 1 Install, 310-749 Lumens_0_0 | Residential | Income Qualified | IQ Retail Products | Electric | Lighting | Single-Family/Multifamily | LED Screw Based Omnidirectional Bulb | 2024, Year 1 Install, 310-749 Lumens | 0 | 0 | kWh Saved per Unit |  | 9.6905 |  | IL TRM v9 | 5.5.8 | LED Screw Based Omnidirectional Bulbs | RS-LTG-LEDA-V10-210101 | RS | LTG | LEDA | V10-210101
Residential_Income Qualified_IQ Retail Products_Electric_Lighting_Single-Family/Multifamily_LED Screw Based Omnidirectional Bulb_2024, Year 1 Install, 310-749 Lumens_0_0_Remaining Year kW | Residential_Income Qualified_IQ Retail Products_Electric_Lighting_Single-Family/Multifamily_LED Screw Based Omnidirectional Bulb_2024, Year 1 Install, 310-749 Lumens_0_0 | Residential | Income Qualified | IQ Retail Products | Electric | Lighting | Single-Family/Multifamily | LED Screw Based Omnidirectional Bulb | 2024, Year 1 Install, 310-749 Lumens | 0 | 0 | Remaining Year kW |  | 0.0020925 |  | IL TRM v9 | 5.5.8 | LED Screw Based Omnidirectional Bulbs | RS-LTG-LEDA-V10-210101 | RS | LTG | LEDA | V10-210101
Residential_Income Qualified_IQ Retail Products_Electric_Lighting_Single-Family/Multifamily_LED Screw Based Omnidirectional Bulb_2024, Year 1 Install, 310-749 Lumens_0_0_Coincident Peak kW Saved per Unit | Residential_Income Qualified_IQ Retail Products_Electric_Lighting_Single-Family/Multifamily_LED Screw Based Omnidirectional Bulb_2024, Year 1 Install, 310-749 Lumens_0_0 | Residential | Income Qualified | IQ Retail Products | Electric | Lighting | Single-Family/Multifamily | LED Screw Based Omnidirectional Bulb | 2024, Year 1 Install, 310-749 Lumens | 0 | 0 | Coincident Peak kW Saved per Unit |  | 0.0011927 |  | IL TRM v9 | 5.5.8 | LED Screw Based Omnidirectional Bulbs | RS-LTG-LEDA-V10-210101 | RS | LTG | LEDA | V10-210101
Residential_Income Qualified_IQ Retail Products_Electric_Lighting_Single-Family/Multifamily_LED Screw Based Omnidirectional Bulb_2024, Year 1 Install, 310-749 Lumens_0_0_Remaining Life | Residential_Income Qualified_IQ Retail Products_Electric_Lighting_Single-Family/Multifamily_LED Screw Based Omnidirectional Bulb_2024, Year 1 Install, 310-749 Lumens_0_0 | Residential | Income Qualified | IQ Retail Products | Electric | Lighting | Single-Family/Multifamily | LED Screw Based Omnidirectional Bulb | 2024, Year 1 Install, 310-749 Lumens | 0 | 0 | Remaining Life |  | 7 |  | IL TRM v9 | 5.5.8 | LED Screw Based Omnidirectional Bulbs | RS-LTG-LEDA-V10-210101 | RS | LTG | LEDA | V10-210101
Residential_Income Qualified_IQ Retail Products_Electric_Lighting_Single-Family/Multifamily_LED Screw Based Omnidirectional Bulb_2024, Year 1 Install, 310-749 Lumens_0_0_Lifetime (years) | Residential_Income Qualified_IQ Retail Products_Electric_Lighting_Single-Family/Multifamily_LED Screw Based Omnidirectional Bulb_2024, Year 1 Install, 310-749 Lumens_0_0 | Residential | Income Qualified | IQ Retail Products | Electric | Lighting | Single-Family/Multifamily | LED Screw Based Omnidirectional Bulb | 2024, Year 1 Install, 310-749 Lumens | 0 | 0 | Lifetime (years) |  | 10 |  | IL TRM v9 | 5.5.8 | LED Screw Based Omnidirectional Bulbs | RS-LTG-LEDA-V10-210101 | RS | LTG | LEDA | V10-210101
Residential_Income Qualified_IQ Retail Products_Electric_Lighting_Single-Family/Multifamily_LED Screw Based Omnidirectional Bulb_2024, Year 1 Install, 310-749 Lumens_0_0_Incremental Cost | Residential_Income Qualified_IQ Retail Products_Electric_Lighting_Single-Family/Multifamily_LED Screw Based Omnidirectional Bulb_2024, Year 1 Install, 310-749 Lumens_0_0 | Residential | Income Qualified | IQ Retail Products | Electric | Lighting | Single-Family/Multifamily | LED Screw Based Omnidirectional Bulb | 2024, Year 1 Install, 310-749 Lumens | 0 | 0 | Incremental Cost |  | 1.45 | Assumed 2020 and on | IL TRM v9 | 5.5.8 | LED Screw Based Omnidirectional Bulbs | RS-LTG-LEDA-V10-210101 | RS | LTG | LEDA | V10-210101
Residential_Income Qualified_IQ Retail Products_Electric_Lighting_Single-Family/Multifamily_LED Screw Based Omnidirectional Bulb_2024, Year 1 Install, 310-749 Lumens_0_0_ | Residential_Income Qualified_IQ Retail Products_Electric_Lighting_Single-Family/Multifamily_LED Screw Based Omnidirectional Bulb_2024, Year 1 Install, 310-749 Lumens_0_0 | Residential | Income Qualified | IQ Retail Products | Electric | Lighting | Single-Family/Multifamily | LED Screw Based Omnidirectional Bulb | 2024, Year 1 Install, 310-749 Lumens | 0 | 0 | [8 empty] | ERROR
Residential_Income Qualified_IQ Retail Products_Electric_Lighting_Single-Family/Multifamily_LED Screw Based Omnidirectional Bulb_2024, Year 2 Install, 310-749 Lumens_0_0_Watts_base | Residential_Income Qualified_IQ Retail Products_Electric_Lighting_Single-Family/Multifamily_LED Screw Based Omnidirectional Bulb_2024, Year 2 Install, 310-749 Lumens_0_0 | Residential | Income Qualified | IQ Retail Products | Electric | Lighting | Single-Family/Multifamily | LED Screw Based Omnidirectional Bulb | 2024, Year 2 Install, 310-749 Lumens | 0 | 0 | Watts_base |  | 29 |  | IL TRM v9 | 5.5.8 | LED Screw Based Omnidirectional Bulbs | RS-LTG-LEDA-V10-210101 | RS | LTG | LEDA | V10-210101
Residential_Income Qualified_IQ Retail Products_Electric_Lighting_Single-Family/Multifamily_LED Screw Based Omnidirectional Bulb_2024, Year 2 Install, 310-749 Lumens_0_0_Watts_EE | Residential_Income Qualified_IQ Retail Products_Electric_Lighting_Single-Family/Multifamily_LED Screw Based Omnidirectional Bulb_2024, Year 2 Install, 310-749 Lumens_0_0 | Residential | Income Qualified | IQ Retail Products | Electric | Lighting | Single-Family/Multifamily | LED Screw Based Omnidirectional Bulb | 2024, Year 2 Install, 310-749 Lumens | 0 | 0 | Watts_EE |  | 6.7 |  | IL TRM v9 | 5.5.8 | LED Screw Based Omnidirectional Bulbs | RS-LTG-LEDA-V10-210101 | RS | LTG | LEDA | V10-210101
Residential_Income Qualified_IQ Retail Products_Electric_Lighting_Single-Family/Multifamily_LED Screw Based Omnidirectional Bulb_2024, Year 2 Install, 310-749 Lumens_0_0_Leakage | Residential_Income Qualified_IQ Retail Products_Electric_Lighting_Single-Family/Multifamily_LED Screw Based Omnidirectional Bulb_2024, Year 2 Install, 310-749 Lumens_0_0 | Residential | Income Qualified | IQ Retail Products | Electric | Lighting | Single-Family/Multifamily | LED Screw Based Omnidirectional Bulb | 2024, Year 2 Install, 310-749 Lumens | 0 | 0 | Leakage |  | 0.131 | Assumed Ameren Upstream (TOS) | IL TRM v9 | 5.5.8 | LED Screw Based Omnidirectional Bulbs | RS-LTG-LEDA-V10-210101 | RS | LTG | LEDA | V10-210101
Residential_Income Qualified_IQ Retail Products_Electric_Lighting_Single-Family/Multifamily_LED Screw Based Omnidirectional Bulb_2024, Year 2 Install, 310-749 Lumens_0_0_Hours | Residential_Income Qualified_IQ Retail Products_Electric_Lighting_Single-Family/Multifamily_LED Screw Based Omnidirectional Bulb_2024, Year 2 Install, 310-749 Lumens_0_0 | Residential | Income Qualified | IQ Retail Products | Electric | Lighting | Single-Family/Multifamily | LED Screw Based Omnidirectional Bulb | 2024, Year 2 Install, 310-749 Lumens | 0 | 0 | Hours |  | 1089 | Assumed Residential and In-Unit Multi Family | IL TRM v9 | 5.5.8 | LED Screw Based Omnidirectional Bulbs | RS-LTG-LEDA-V10-210101 | RS | LTG | LEDA | V10-210101
Residential_Income Qualified_IQ Retail Products_Electric_Lighting_Single-Family/Multifamily_LED Screw Based Omnidirectional Bulb_2024, Year 2 Install, 310-749 Lumens_0_0_WHFe | Residential_Income Qualified_IQ Retail Products_Electric_Lighting_Single-Family/Multifamily_LED Screw Based Omnidirectional Bulb_2024, Year 2 Install, 310-749 Lumens_0_0 | Residential | Income Qualified | IQ Retail Products | Electric | Lighting | Single-Family/Multifamily | LED Screw Based Omnidirectional Bulb | 2024, Year 2 Install, 310-749 Lumens | 0 | 0 | WHFe |  | 1.06 | Assumed interior single family | IL TRM v9 | 5.5.8 | LED Screw Based Omnidirectional Bulbs | RS-LTG-LEDA-V10-210101 | RS | LTG | LEDA | V10-210101
Residential_Income Qualified_IQ Retail Products_Electric_Lighting_Single-Family/Multifamily_LED Screw Based Omnidirectional Bulb_2024, Year 2 Install, 310-749 Lumens_0_0_ISR | Residential_Income Qualified_IQ Retail Products_Electric_Lighting_Single-Family/Multifamily_LED Screw Based Omnidirectional Bulb_2024, Year 2 Install, 310-749 Lumens_0_0 | Residential | Income Qualified | IQ Retail Products | Electric | Lighting | Single-Family/Multifamily | LED Screw Based Omnidirectional Bulb | 2024, Year 2 Install, 310-749 Lumens | 0 | 0 | ISR |  | 0.119 | Retail (Time of Sale) | IL TRM v9 | 5.5.8 | LED Screw Based Omnidirectional Bulbs | RS-LTG-LEDA-V10-210101 | RS | LTG | LEDA | V10-210101
Residential_Income Qualified_IQ Retail Products_Electric_Lighting_Single-Family/Multifamily_LED Screw Based Omnidirectional Bulb_2024, Year 2 Install, 310-749 Lumens_0_0_HF | Residential_Income Qualified_IQ Retail Products_Electric_Lighting_Single-Family/Multifamily_LED Screw Based Omnidirectional Bulb_2024, Year 2 Install, 310-749 Lumens_0_0 | Residential | Income Qualified | IQ Retail Products | Electric | Lighting | Single-Family/Multifamily | LED Screw Based Omnidirectional Bulb | 2024, Year 2 Install, 310-749 Lumens | 0 | 0 | HF |  | 0.49 | Assumed interior location | IL TRM v9 | 5.5.8 | LED Screw Based Omnidirectional Bulbs | RS-LTG-LEDA-V10-210101 | RS | LTG | LEDA | V10-210101
Residential_Income Qualified_IQ Retail Products_Electric_Lighting_Single-Family/Multifamily_LED Screw Based Omnidirectional Bulb_2024, Year 2 Install, 310-749 Lumens_0_0_ηHeat | Residential_Income Qualified_IQ Retail Products_Electric_Lighting_Single-Family/Multifamily_LED Screw Based Omnidirectional Bulb_2024, Year 2 Install, 310-749 Lumens_0_0 | Residential | Income Qualified | IQ Retail Products | Electric | Lighting | Single-Family/Multifamily | LED Screw Based Omnidirectional Bulb | 2024, Year 2 Install, 310-749 Lumens | 0 | 0 | ηHeat |  | 1.28 | Assumed unknown system type | IL TRM v9 | 5.5.8 | LED Screw Based Omnidirectional Bulbs | RS-LTG-LEDA-V10-210101 | RS | LTG | LEDA | V10-210101
Residential_Income Qualified_IQ Retail Products_Electric_Lighting_Single-Family/Multifamily_LED Screw Based Omnidirectional Bulb_2024, Year 2 Install, 310-749 Lumens_0_0_WHFd | Residential_Income Qualified_IQ Retail Products_Electric_Lighting_Single-Family/Multifamily_LED Screw Based Omnidirectional Bulb_2024, Year 2 Install, 310-749 Lumens_0_0 | Residential | Income Qualified | IQ Retail Products | Electric | Lighting | Single-Family/Multifamily | LED Screw Based Omnidirectional Bulb | 2024, Year 2 Install, 310-749 Lumens | 0 | 0 | WHFd |  | 1.11 | Assumed location of interior single family home | IL TRM v9 | 5.5.8 | LED Screw Based Omnidirectional Bulbs | RS-LTG-LEDA-V10-210101 | RS | LTG | LEDA | V10-210101
Residential_Income Qualified_IQ Retail Products_Electric_Lighting_Single-Family/Multifamily_LED Screw Based Omnidirectional Bulb_2024, Year 2 Install, 310-749 Lumens_0_0_CF | Residential_Income Qualified_IQ Retail Products_Electric_Lighting_Single-Family/Multifamily_LED Screw Based Omnidirectional Bulb_2024, Year 2 Install, 310-749 Lumens_0_0 | Residential | Income Qualified | IQ Retail Products | Electric | Lighting | Single-Family/Multifamily | LED Screw Based Omnidirectional Bulb | 2024, Year 2 Install, 310-749 Lumens | 0 | 0 | CF |  | 0.128 | Assumed residential and in-unit multifamily bulbs | IL TRM v9 | 5.5.8 | LED Screw Based Omnidirectional Bulbs | RS-LTG-LEDA-V10-210101 | RS | LTG | LEDA | V10-210101
Residential_Income Qualified_IQ Retail Products_Electric_Lighting_Single-Family/Multifamily_LED Screw Based Omnidirectional Bulb_2024, Year 2 Install, 310-749 Lumens_0_0_ηHeat | Residential_Income Qualified_IQ Retail Products_Electric_Lighting_Single-Family/Multifamily_LED Screw Based Omnidirectional Bulb_2024, Year 2 Install, 310-749 Lumens_0_0 | Residential | Income Qualified | IQ Retail Products | Electric | Lighting | Single-Family/Multifamily | LED Screw Based Omnidirectional Bulb | 2024, Year 2 Install, 310-749 Lumens | 0 | 0 | ηHeat |  | 0.7 |  | IL TRM v9 | 5.5.8 | LED Screw Based Omnidirectional Bulbs | RS-LTG-LEDA-V10-210101 | RS | LTG | LEDA | V10-210101
Residential_Income Qualified_IQ Retail Products_Electric_Lighting_Single-Family/Multifamily_LED Screw Based Omnidirectional Bulb_2024, Year 2 Install, 310-749 Lumens_0_0_Conversion | Residential_Income Qualified_IQ Retail Products_Electric_Lighting_Single-Family/Multifamily_LED Screw Based Omnidirectional Bulb_2024, Year 2 Install, 310-749 Lumens_0_0 | Residential | Income Qualified | IQ Retail Products | Electric | Lighting | Single-Family/Multifamily | LED Screw Based Omnidirectional Bulb | 2024, Year 2 Install, 310-749 Lumens | 0 | 0 | Conversion |  | 0.03412 |  | IL TRM v9 | 5.5.8 | LED Screw Based Omnidirectional Bulbs | RS-LTG-LEDA-V10-210101 | RS | LTG | LEDA | V10-210101
Residential_Income Qualified_IQ Retail Products_Electric_Lighting_Single-Family/Multifamily_LED Screw Based Omnidirectional Bulb_2024, Year 2 Install, 310-749 Lumens_0_0_Mid-Life Adjustment | Residential_Income Qualified_IQ Retail Products_Electric_Lighting_Single-Family/Multifamily_LED Screw Based Omnidirectional Bulb_2024, Year 2 Install, 310-749 Lumens_0_0 | Residential | Income Qualified | IQ Retail Products | Electric | Lighting | Single-Family/Multifamily | LED Screw Based Omnidirectional Bulb | 2024, Year 2 Install, 310-749 Lumens | 0 | 0 | Mid-Life Adjustment |  | 0.57 | Income Eligible | IL TRM v9 | 5.5.8 | LED Screw Based Omnidirectional Bulbs | RS-LTG-LEDA-V10-210101 | RS | LTG | LEDA | V10-210101
Residential_Income Qualified_IQ Retail Products_Electric_Lighting_Single-Family/Multifamily_LED Screw Based Omnidirectional Bulb_2024, Year 2 Install, 310-749 Lumens_0_0_Remaining Year kWh Heating Penalty | Residential_Income Qualified_IQ Retail Products_Electric_Lighting_Single-Family/Multifamily_LED Screw Based Omnidirectional Bulb_2024, Year 2 Install, 310-749 Lumens_0_0 | Residential | Income Qualified | IQ Retail Products | Electric | Lighting | Single-Family/Multifamily | LED Screw Based Omnidirectional Bulb | 2024, Year 2 Install, 310-749 Lumens | 0 | 0 | Remaining Year kWh Heating Penalty |  | -1.019 |  | IL TRM v9 | 5.5.8 | LED Screw Based Omnidirectional Bulbs | RS-LTG-LEDA-V10-210101 | RS | LTG | LEDA | V10-210101
Residential_Income Qualified_IQ Retail Products_Electric_Lighting_Single-Family/Multifamily_LED Screw Based Omnidirectional Bulb_2024, Year 2 Install, 310-749 Lumens_0_0_kWh Heating Penalty | Residential_Income Qualified_IQ Retail Products_Electric_Lighting_Single-Family/Multifamily_LED Screw Based Omnidirectional Bulb_2024, Year 2 Install, 310-749 Lumens_0_0 | Residential | Income Qualified | IQ Retail Products | Electric | Lighting | Single-Family/Multifamily | LED Screw Based Omnidirectional Bulb | 2024, Year 2 Install, 310-749 Lumens | 0 | 0 | kWh Heating Penalty |  | -0.58085 |  | IL TRM v9 | 5.5.8 | LED Screw Based Omnidirectional Bulbs | RS-LTG-LEDA-V10-210101 | RS | LTG | LEDA | V10-210101
Residential_Income Qualified_IQ Retail Products_Electric_Lighting_Single-Family/Multifamily_LED Screw Based Omnidirectional Bulb_2024, Year 2 Install, 310-749 Lumens_0_0_Remaining Year Therm Heating Penalty | Residential_Income Qualified_IQ Retail Products_Electric_Lighting_Single-Family/Multifamily_LED Screw Based Omnidirectional Bulb_2024, Year 2 Install, 310-749 Lumens_0_0 | Residential | Income Qualified | IQ Retail Products | Electric | Lighting | Single-Family/Multifamily | LED Screw Based Omnidirectional Bulb | 2024, Year 2 Install, 310-749 Lumens | 0 | 0 | Remaining Year Therm Heating Penalty |  | -0.05998 |  | IL TRM v9 | 5.5.8 | LED Screw Based Omnidirectional Bulbs | RS-LTG-LEDA-V10-210101 | RS | LTG | LEDA | V10-210101
Residential_Income Qualified_IQ Retail Products_Electric_Lighting_Single-Family/Multifamily_LED Screw Based Omnidirectional Bulb_2024, Year 2 Install, 310-749 Lumens_0_0_Therm Heating Penalty | Residential_Income Qualified_IQ Retail Products_Electric_Lighting_Single-Family/Multifamily_LED Screw Based Omnidirectional Bulb_2024, Year 2 Install, 310-749 Lumens_0_0 | Residential | Income Qualified | IQ Retail Products | Electric | Lighting | Single-Family/Multifamily | LED Screw Based Omnidirectional Bulb | 2024, Year 2 Install, 310-749 Lumens | 0 | 0 | Therm Heating Penalty |  | -0.034189 |  | IL TRM v9 | 5.5.8 | LED Screw Based Omnidirectional Bulbs | RS-LTG-LEDA-V10-210101 | RS | LTG | LEDA | V10-210101
Residential_Income Qualified_IQ Retail Products_Electric_Lighting_Single-Family/Multifamily_LED Screw Based Omnidirectional Bulb_2024, Year 2 Install, 310-749 Lumens_0_0_Remaining Year kWh | Residential_Income Qualified_IQ Retail Products_Electric_Lighting_Single-Family/Multifamily_LED Screw Based Omnidirectional Bulb_2024, Year 2 Install, 310-749 Lumens_0_0 | Residential | Income Qualified | IQ Retail Products | Electric | Lighting | Single-Family/Multifamily | LED Screw Based Omnidirectional Bulb | 2024, Year 2 Install, 310-749 Lumens | 0 | 0 | Remaining Year kWh |  | 2.662 |  | IL TRM v9 | 5.5.8 | LED Screw Based Omnidirectional Bulbs | RS-LTG-LEDA-V10-210101 | RS | LTG | LEDA | V10-210101
Residential_Income Qualified_IQ Retail Products_Electric_Lighting_Single-Family/Multifamily_LED Screw Based Omnidirectional Bulb_2024, Year 2 Install, 310-749 Lumens_0_0_kWh Saved per Unit | Residential_Income Qualified_IQ Retail Products_Electric_Lighting_Single-Family/Multifamily_LED Screw Based Omnidirectional Bulb_2024, Year 2 Install, 310-749 Lumens_0_0 | Residential | Income Qualified | IQ Retail Products | Electric | Lighting | Single-Family/Multifamily | LED Screw Based Omnidirectional Bulb | 2024, Year 2 Install, 310-749 Lumens | 0 | 0 | kWh Saved per Unit |  | 1.5173 |  | IL TRM v9 | 5.5.8 | LED Screw Based Omnidirectional Bulbs | RS-LTG-LEDA-V10-210101 | RS | LTG | LEDA | V10-210101
Residential_Income Qualified_IQ Retail Products_Electric_Lighting_Single-Family/Multifamily_LED Screw Based Omnidirectional Bulb_2024, Year 2 Install, 310-749 Lumens_0_0_Remaining Year kW | Residential_Income Qualified_IQ Retail Products_Electric_Lighting_Single-Family/Multifamily_LED Screw Based Omnidirectional Bulb_2024, Year 2 Install, 310-749 Lumens_0_0 | Residential | Income Qualified | IQ Retail Products | Electric | Lighting | Single-Family/Multifamily | LED Screw Based Omnidirectional Bulb | 2024, Year 2 Install, 310-749 Lumens | 0 | 0 | Remaining Year kW |  | 0.00032765 |  | IL TRM v9 | 5.5.8 | LED Screw Based Omnidirectional Bulbs | RS-LTG-LEDA-V10-210101 | RS | LTG | LEDA | V10-210101
Residential_Income Qualified_IQ Retail Products_Electric_Lighting_Single-Family/Multifamily_LED Screw Based Omnidirectional Bulb_2024, Year 2 Install, 310-749 Lumens_0_0_Coincident Peak kW Saved per Unit | Residential_Income Qualified_IQ Retail Products_Electric_Lighting_Single-Family/Multifamily_LED Screw Based Omnidirectional Bulb_2024, Year 2 Install, 310-749 Lumens_0_0 | Residential | Income Qualified | IQ Retail Products | Electric | Lighting | Single-Family/Multifamily | LED Screw Based Omnidirectional Bulb | 2024, Year 2 Install, 310-749 Lumens | 0 | 0 | Coincident Peak kW Saved per Unit |  | 0.00018676 |  | IL TRM v9 | 5.5.8 | LED Screw Based Omnidirectional Bulbs | RS-LTG-LEDA-V10-210101 | RS | LTG | LEDA | V10-210101
Residential_Income Qualified_IQ Retail Products_Electric_Lighting_Single-Family/Multifamily_LED Screw Based Omnidirectional Bulb_2024, Year 2 Install, 310-749 Lumens_0_0_Remaining Life | Residential_Income Qualified_IQ Retail Products_Electric_Lighting_Single-Family/Multifamily_LED Screw Based Omnidirectional Bulb_2024, Year 2 Install, 310-749 Lumens_0_0 | Residential | Income Qualified | IQ Retail Products | Electric | Lighting | Single-Family/Multifamily | LED Screw Based Omnidirectional Bulb | 2024, Year 2 Install, 310-749 Lumens | 0 | 0 | Remaining Life |  | 7 |  | IL TRM v9 | 5.5.8 | LED Screw Based Omnidirectional Bulbs | RS-LTG-LEDA-V10-210101 | RS | LTG | LEDA | V10-210101
Residential_Income Qualified_IQ Retail Products_Electric_Lighting_Single-Family/Multifamily_LED Screw Based Omnidirectional Bulb_2024, Year 2 Install, 310-749 Lumens_0_0_Lifetime (years) | Residential_Income Qualified_IQ Retail Products_Electric_Lighting_Single-Family/Multifamily_LED Screw Based Omnidirectional Bulb_2024, Year 2 Install, 310-749 Lumens_0_0 | Residential | Income Qualified | IQ Retail Products | Electric | Lighting | Single-Family/Multifamily | LED Screw Based Omnidirectional Bulb | 2024, Year 2 Install, 310-749 Lumens | 0 | 0 | Lifetime (years) |  | 10 |  | IL TRM v9 | 5.5.8 | LED Screw Based Omnidirectional Bulbs | RS-LTG-LEDA-V10-210101 | RS | LTG | LEDA | V10-210101
Residential_Income Qualified_IQ Retail Products_Electric_Lighting_Single-Family/Multifamily_LED Screw Based Omnidirectional Bulb_2024, Year 2 Install, 310-749 Lumens_0_0_Incremental Cost | Residential_Income Qualified_IQ Retail Products_Electric_Lighting_Single-Family/Multifamily_LED Screw Based Omnidirectional Bulb_2024, Year 2 Install, 310-749 Lumens_0_0 | Residential | Income Qualified | IQ Retail Products | Electric | Lighting | Single-Family/Multifamily | LED Screw Based Omnidirectional Bulb | 2024, Year 2 Install, 310-749 Lumens | 0 | 0 | Incremental Cost |  | 1.45 | Assumed 2020 and on | IL TRM v9 | 5.5.8 | LED Screw Based Omnidirectional Bulbs | RS-LTG-LEDA-V10-210101 | RS | LTG | LEDA | V10-210101
Residential_Income Qualified_IQ Retail Products_Electric_Lighting_Single-Family/Multifamily_LED Screw Based Omnidirectional Bulb_2024, Year 2 Install, 310-749 Lumens_0_0_ | Residential_Income Qualified_IQ Retail Products_Electric_Lighting_Single-Family/Multifamily_LED Screw Based Omnidirectional Bulb_2024, Year 2 Install, 310-749 Lumens_0_0 | Residential | Income Qualified | IQ Retail Products | Electric | Lighting | Single-Family/Multifamily | LED Screw Based Omnidirectional Bulb | 2024, Year 2 Install, 310-749 Lumens | 0 | 0 | [8 empty] | ERROR
Residential_Income Qualified_IQ Retail Products_Electric_Lighting_Single-Family/Multifamily_LED Screw Based Omnidirectional Bulb_2024, Year 3 Install, 310-749 Lumens_0_0_Watts_base | Residential_Income Qualified_IQ Retail Products_Electric_Lighting_Single-Family/Multifamily_LED Screw Based Omnidirectional Bulb_2024, Year 3 Install, 310-749 Lumens_0_0 | Residential | Income Qualified | IQ Retail Products | Electric | Lighting | Single-Family/Multifamily | LED Screw Based Omnidirectional Bulb | 2024, Year 3 Install, 310-749 Lumens | 0 | 0 | Watts_base |  | 29 |  | IL TRM v9 | 5.5.8 | LED Screw Based Omnidirectional Bulbs | RS-LTG-LEDA-V10-210101 | RS | LTG | LEDA | V10-210101
Residential_Income Qualified_IQ Retail Products_Electric_Lighting_Single-Family/Multifamily_LED Screw Based Omnidirectional Bulb_2024, Year 3 Install, 310-749 Lumens_0_0_Watts_EE | Residential_Income Qualified_IQ Retail Products_Electric_Lighting_Single-Family/Multifamily_LED Screw Based Omnidirectional Bulb_2024, Year 3 Install, 310-749 Lumens_0_0 | Residential | Income Qualified | IQ Retail Products | Electric | Lighting | Single-Family/Multifamily | LED Screw Based Omnidirectional Bulb | 2024, Year 3 Install, 310-749 Lumens | 0 | 0 | Watts_EE |  | 6.7 |  | IL TRM v9 | 5.5.8 | LED Screw Based Omnidirectional Bulbs | RS-LTG-LEDA-V10-210101 | RS | LTG | LEDA | V10-210101
Residential_Income Qualified_IQ Retail Products_Electric_Lighting_Single-Family/Multifamily_LED Screw Based Omnidirectional Bulb_2024, Year 3 Install, 310-749 Lumens_0_0_Leakage | Residential_Income Qualified_IQ Retail Products_Electric_Lighting_Single-Family/Multifamily_LED Screw Based Omnidirectional Bulb_2024, Year 3 Install, 310-749 Lumens_0_0 | Residential | Income Qualified | IQ Retail Products | Electric | Lighting | Single-Family/Multifamily | LED Screw Based Omnidirectional Bulb | 2024, Year 3 Install, 310-749 Lumens | 0 | 0 | Leakage |  | 0.131 | Assumed Ameren Upstream (TOS) | IL TRM v9 | 5.5.8 | LED Screw Based Omnidirectional Bulbs | RS-LTG-LEDA-V10-210101 | RS | LTG | LEDA | V10-210101
Residential_Income Qualified_IQ Retail Products_Electric_Lighting_Single-Family/Multifamily_LED Screw Based Omnidirectional Bulb_2024, Year 3 Install, 310-749 Lumens_0_0_Hours | Residential_Income Qualified_IQ Retail Products_Electric_Lighting_Single-Family/Multifamily_LED Screw Based Omnidirectional Bulb_2024, Year 3 Install, 310-749 Lumens_0_0 | Residential | Income Qualified | IQ Retail Products | Electric | Lighting | Single-Family/Multifamily | LED Screw Based Omnidirectional Bulb | 2024, Year 3 Install, 310-749 Lumens | 0 | 0 | Hours |  | 1089 | Assumed Residential and In-Unit Multi Family | IL TRM v9 | 5.5.8 | LED Screw Based Omnidirectional Bulbs | RS-LTG-LEDA-V10-210101 | RS | LTG | LEDA | V10-210101
Residential_Income Qualified_IQ Retail Products_Electric_Lighting_Single-Family/Multifamily_LED Screw Based Omnidirectional Bulb_2024, Year 3 Install, 310-749 Lumens_0_0_WHFe | Residential_Income Qualified_IQ Retail Products_Electric_Lighting_Single-Family/Multifamily_LED Screw Based Omnidirectional Bulb_2024, Year 3 Install, 310-749 Lumens_0_0 | Residential | Income Qualified | IQ Retail Products | Electric | Lighting | Single-Family/Multifamily | LED Screw Based Omnidirectional Bulb | 2024, Year 3 Install, 310-749 Lumens | 0 | 0 | WHFe |  | 1.06 | Assumed interior single family | IL TRM v9 | 5.5.8 | LED Screw Based Omnidirectional Bulbs | RS-LTG-LEDA-V10-210101 | RS | LTG | LEDA | V10-210101
Residential_Income Qualified_IQ Retail Products_Electric_Lighting_Single-Family/Multifamily_LED Screw Based Omnidirectional Bulb_2024, Year 3 Install, 310-749 Lumens_0_0_ISR | Residential_Income Qualified_IQ Retail Products_Electric_Lighting_Single-Family/Multifamily_LED Screw Based Omnidirectional Bulb_2024, Year 3 Install, 310-749 Lumens_0_0 | Residential | Income Qualified | IQ Retail Products | Electric | Lighting | Single-Family/Multifamily | LED Screw Based Omnidirectional Bulb | 2024, Year 3 Install, 310-749 Lumens | 0 | 0 | ISR |  | 0.101 | Retail (Time of Sale) | IL TRM v9 | 5.5.8 | LED Screw Based Omnidirectional Bulbs | RS-LTG-LEDA-V10-210101 | RS | LTG | LEDA | V10-210101
Residential_Income Qualified_IQ Retail Products_Electric_Lighting_Single-Family/Multifamily_LED Screw Based Omnidirectional Bulb_2024, Year 3 Install, 310-749 Lumens_0_0_HF | Residential_Income Qualified_IQ Retail Products_Electric_Lighting_Single-Family/Multifamily_LED Screw Based Omnidirectional Bulb_2024, Year 3 Install, 310-749 Lumens_0_0 | Residential | Income Qualified | IQ Retail Products | Electric | Lighting | Single-Family/Multifamily | LED Screw Based Omnidirectional Bulb | 2024, Year 3 Install, 310-749 Lumens | 0 | 0 | HF |  | 0.49 | Assumed interior location | IL TRM v9 | 5.5.8 | LED Screw Based Omnidirectional Bulbs | RS-LTG-LEDA-V10-210101 | RS | LTG | LEDA | V10-210101
Residential_Income Qualified_IQ Retail Products_Electric_Lighting_Single-Family/Multifamily_LED Screw Based Omnidirectional Bulb_2024, Year 3 Install, 310-749 Lumens_0_0_ηHeat | Residential_Income Qualified_IQ Retail Products_Electric_Lighting_Single-Family/Multifamily_LED Screw Based Omnidirectional Bulb_2024, Year 3 Install, 310-749 Lumens_0_0 | Residential | Income Qualified | IQ Retail Products | Electric | Lighting | Single-Family/Multifamily | LED Screw Based Omnidirectional Bulb | 2024, Year 3 Install, 310-749 Lumens | 0 | 0 | ηHeat |  | 1.28 | Assumed unknown system type | IL TRM v9 | 5.5.8 | LED Screw Based Omnidirectional Bulbs | RS-LTG-LEDA-V10-210101 | RS | LTG | LEDA | V10-210101
Residential_Income Qualified_IQ Retail Products_Electric_Lighting_Single-Family/Multifamily_LED Screw Based Omnidirectional Bulb_2024, Year 3 Install, 310-749 Lumens_0_0_WHFd | Residential_Income Qualified_IQ Retail Products_Electric_Lighting_Single-Family/Multifamily_LED Screw Based Omnidirectional Bulb_2024, Year 3 Install, 310-749 Lumens_0_0 | Residential | Income Qualified | IQ Retail Products | Electric | Lighting | Single-Family/Multifamily | LED Screw Based Omnidirectional Bulb | 2024, Year 3 Install, 310-749 Lumens | 0 | 0 | WHFd |  | 1.11 | Assumed location of interior single family home | IL TRM v9 | 5.5.8 | LED Screw Based Omnidirectional Bulbs | RS-LTG-LEDA-V10-210101 | RS | LTG | LEDA | V10-210101
Residential_Income Qualified_IQ Retail Products_Electric_Lighting_Single-Family/Multifamily_LED Screw Based Omnidirectional Bulb_2024, Year 3 Install, 310-749 Lumens_0_0_CF | Residential_Income Qualified_IQ Retail Products_Electric_Lighting_Single-Family/Multifamily_LED Screw Based Omnidirectional Bulb_2024, Year 3 Install, 310-749 Lumens_0_0 | Residential | Income Qualified | IQ Retail Products | Electric | Lighting | Single-Family/Multifamily | LED Screw Based Omnidirectional Bulb | 2024, Year 3 Install, 310-749 Lumens | 0 | 0 | CF |  | 0.128 | Assumed residential and in-unit multifamily bulbs | IL TRM v9 | 5.5.8 | LED Screw Based Omnidirectional Bulbs | RS-LTG-LEDA-V10-210101 | RS | LTG | LEDA | V10-210101
Residential_Income Qualified_IQ Retail Products_Electric_Lighting_Single-Family/Multifamily_LED Screw Based Omnidirectional Bulb_2024, Year 3 Install, 310-749 Lumens_0_0_ηHeat | Residential_Income Qualified_IQ Retail Products_Electric_Lighting_Single-Family/Multifamily_LED Screw Based Omnidirectional Bulb_2024, Year 3 Install, 310-749 Lumens_0_0 | Residential | Income Qualified | IQ Retail Products | Electric | Lighting | Single-Family/Multifamily | LED Screw Based Omnidirectional Bulb | 2024, Year 3 Install, 310-749 Lumens | 0 | 0 | ηHeat |  | 0.7 |  | IL TRM v9 | 5.5.8 | LED Screw Based Omnidirectional Bulbs | RS-LTG-LEDA-V10-210101 | RS | LTG | LEDA | V10-210101
Residential_Income Qualified_IQ Retail Products_Electric_Lighting_Single-Family/Multifamily_LED Screw Based Omnidirectional Bulb_2024, Year 3 Install, 310-749 Lumens_0_0_Conversion | Residential_Income Qualified_IQ Retail Products_Electric_Lighting_Single-Family/Multifamily_LED Screw Based Omnidirectional Bulb_2024, Year 3 Install, 310-749 Lumens_0_0 | Residential | Income Qualified | IQ Retail Products | Electric | Lighting | Single-Family/Multifamily | LED Screw Based Omnidirectional Bulb | 2024, Year 3 Install, 310-749 Lumens | 0 | 0 | Conversion |  | 0.03412 |  | IL TRM v9 | 5.5.8 | LED Screw Based Omnidirectional Bulbs | RS-LTG-LEDA-V10-210101 | RS | LTG | LEDA | V10-210101
Residential_Income Qualified_IQ Retail Products_Electric_Lighting_Single-Family/Multifamily_LED Screw Based Omnidirectional Bulb_2024, Year 3 Install, 310-749 Lumens_0_0_Mid-Life Adjustment | Residential_Income Qualified_IQ Retail Products_Electric_Lighting_Single-Family/Multifamily_LED Screw Based Omnidirectional Bulb_2024, Year 3 Install, 310-749 Lumens_0_0 | Residential | Income Qualified | IQ Retail Products | Electric | Lighting | Single-Family/Multifamily | LED Screw Based Omnidirectional Bulb | 2024, Year 3 Install, 310-749 Lumens | 0 | 0 | Mid-Life Adjustment |  | 0.57 | Income Eligible | IL TRM v9 | 5.5.8 | LED Screw Based Omnidirectional Bulbs | RS-LTG-LEDA-V10-210101 | RS | LTG | LEDA | V10-210101
Residential_Income Qualified_IQ Retail Products_Electric_Lighting_Single-Family/Multifamily_LED Screw Based Omnidirectional Bulb_2024, Year 3 Install, 310-749 Lumens_0_0_Remaining Year kWh Heating Penalty | Residential_Income Qualified_IQ Retail Products_Electric_Lighting_Single-Family/Multifamily_LED Screw Based Omnidirectional Bulb_2024, Year 3 Install, 310-749 Lumens_0_0 | Residential | Income Qualified | IQ Retail Products | Electric | Lighting | Single-Family/Multifamily | LED Screw Based Omnidirectional Bulb | 2024, Year 3 Install, 310-749 Lumens | 0 | 0 | Remaining Year kWh Heating Penalty |  | -0.8649 |  | IL TRM v9 | 5.5.8 | LED Screw Based Omnidirectional Bulbs | RS-LTG-LEDA-V10-210101 | RS | LTG | LEDA | V10-210101
Residential_Income Qualified_IQ Retail Products_Electric_Lighting_Single-Family/Multifamily_LED Screw Based Omnidirectional Bulb_2024, Year 3 Install, 310-749 Lumens_0_0_kWh Heating Penalty | Residential_Income Qualified_IQ Retail Products_Electric_Lighting_Single-Family/Multifamily_LED Screw Based Omnidirectional Bulb_2024, Year 3 Install, 310-749 Lumens_0_0 | Residential | Income Qualified | IQ Retail Products | Electric | Lighting | Single-Family/Multifamily | LED Screw Based Omnidirectional Bulb | 2024, Year 3 Install, 310-749 Lumens | 0 | 0 | kWh Heating Penalty |  | -0.49299 |  | IL TRM v9 | 5.5.8 | LED Screw Based Omnidirectional Bulbs | RS-LTG-LEDA-V10-210101 | RS | LTG | LEDA | V10-210101
Residential_Income Qualified_IQ Retail Products_Electric_Lighting_Single-Family/Multifamily_LED Screw Based Omnidirectional Bulb_2024, Year 3 Install, 310-749 Lumens_0_0_Remaining Year Therm Heating Penalty | Residential_Income Qualified_IQ Retail Products_Electric_Lighting_Single-Family/Multifamily_LED Screw Based Omnidirectional Bulb_2024, Year 3 Install, 310-749 Lumens_0_0 | Residential | Income Qualified | IQ Retail Products | Electric | Lighting | Single-Family/Multifamily | LED Screw Based Omnidirectional Bulb | 2024, Year 3 Install, 310-749 Lumens | 0 | 0 | Remaining Year Therm Heating Penalty |  | -0.050907 |  | IL TRM v9 | 5.5.8 | LED Screw Based Omnidirectional Bulbs | RS-LTG-LEDA-V10-210101 | RS | LTG | LEDA | V10-210101
Residential_Income Qualified_IQ Retail Products_Electric_Lighting_Single-Family/Multifamily_LED Screw Based Omnidirectional Bulb_2024, Year 3 Install, 310-749 Lumens_0_0_Therm Heating Penalty | Residential_Income Qualified_IQ Retail Products_Electric_Lighting_Single-Family/Multifamily_LED Screw Based Omnidirectional Bulb_2024, Year 3 Install, 310-749 Lumens_0_0 | Residential | Income Qualified | IQ Retail Products | Electric | Lighting | Single-Family/Multifamily | LED Screw Based Omnidirectional Bulb | 2024, Year 3 Install, 310-749 Lumens | 0 | 0 | Therm Heating Penalty |  | -0.029017 |  | IL TRM v9 | 5.5.8 | LED Screw Based Omnidirectional Bulbs | RS-LTG-LEDA-V10-210101 | RS | LTG | LEDA | V10-210101
Residential_Income Qualified_IQ Retail Products_Electric_Lighting_Single-Family/Multifamily_LED Screw Based Omnidirectional Bulb_2024, Year 3 Install, 310-749 Lumens_0_0_Remaining Year kWh | Residential_Income Qualified_IQ Retail Products_Electric_Lighting_Single-Family/Multifamily_LED Screw Based Omnidirectional Bulb_2024, Year 3 Install, 310-749 Lumens_0_0 | Residential | Income Qualified | IQ Retail Products | Electric | Lighting | Single-Family/Multifamily | LED Screw Based Omnidirectional Bulb | 2024, Year 3 Install, 310-749 Lumens | 0 | 0 | Remaining Year kWh |  | 2.2593 |  | IL TRM v9 | 5.5.8 | LED Screw Based Omnidirectional Bulbs | RS-LTG-LEDA-V10-210101 | RS | LTG | LEDA | V10-210101
Residential_Income Qualified_IQ Retail Products_Electric_Lighting_Single-Family/Multifamily_LED Screw Based Omnidirectional Bulb_2024, Year 3 Install, 310-749 Lumens_0_0_kWh Saved per Unit | Residential_Income Qualified_IQ Retail Products_Electric_Lighting_Single-Family/Multifamily_LED Screw Based Omnidirectional Bulb_2024, Year 3 Install, 310-749 Lumens_0_0 | Residential | Income Qualified | IQ Retail Products | Electric | Lighting | Single-Family/Multifamily | LED Screw Based Omnidirectional Bulb | 2024, Year 3 Install, 310-749 Lumens | 0 | 0 | kWh Saved per Unit |  | 1.2878 |  | IL TRM v9 | 5.5.8 | LED Screw Based Omnidirectional Bulbs | RS-LTG-LEDA-V10-210101 | RS | LTG | LEDA | V10-210101
Residential_Income Qualified_IQ Retail Products_Electric_Lighting_Single-Family/Multifamily_LED Screw Based Omnidirectional Bulb_2024, Year 3 Install, 310-749 Lumens_0_0_Remaining Year kW | Residential_Income Qualified_IQ Retail Products_Electric_Lighting_Single-Family/Multifamily_LED Screw Based Omnidirectional Bulb_2024, Year 3 Install, 310-749 Lumens_0_0 | Residential | Income Qualified | IQ Retail Products | Electric | Lighting | Single-Family/Multifamily | LED Screw Based Omnidirectional Bulb | 2024, Year 3 Install, 310-749 Lumens | 0 | 0 | Remaining Year kW |  | 0.00027809 |  | IL TRM v9 | 5.5.8 | LED Screw Based Omnidirectional Bulbs | RS-LTG-LEDA-V10-210101 | RS | LTG | LEDA | V10-210101
Residential_Income Qualified_IQ Retail Products_Electric_Lighting_Single-Family/Multifamily_LED Screw Based Omnidirectional Bulb_2024, Year 3 Install, 310-749 Lumens_0_0_Coincident Peak kW Saved per Unit | Residential_Income Qualified_IQ Retail Products_Electric_Lighting_Single-Family/Multifamily_LED Screw Based Omnidirectional Bulb_2024, Year 3 Install, 310-749 Lumens_0_0 | Residential | Income Qualified | IQ Retail Products | Electric | Lighting | Single-Family/Multifamily | LED Screw Based Omnidirectional Bulb | 2024, Year 3 Install, 310-749 Lumens | 0 | 0 | Coincident Peak kW Saved per Unit |  | 0.00015851 |  | IL TRM v9 | 5.5.8 | LED Screw Based Omnidirectional Bulbs | RS-LTG-LEDA-V10-210101 | RS | LTG | LEDA | V10-210101
Residential_Income Qualified_IQ Retail Products_Electric_Lighting_Single-Family/Multifamily_LED Screw Based Omnidirectional Bulb_2024, Year 3 Install, 310-749 Lumens_0_0_Remaining Life | Residential_Income Qualified_IQ Retail Products_Electric_Lighting_Single-Family/Multifamily_LED Screw Based Omnidirectional Bulb_2024, Year 3 Install, 310-749 Lumens_0_0 | Residential | Income Qualified | IQ Retail Products | Electric | Lighting | Single-Family/Multifamily | LED Screw Based Omnidirectional Bulb | 2024, Year 3 Install, 310-749 Lumens | 0 | 0 | Remaining Life |  | 7 |  | IL TRM v9 | 5.5.8 | LED Screw Based Omnidirectional Bulbs | RS-LTG-LEDA-V10-210101 | RS | LTG | LEDA | V10-210101
Residential_Income Qualified_IQ Retail Products_Electric_Lighting_Single-Family/Multifamily_LED Screw Based Omnidirectional Bulb_2024, Year 3 Install, 310-749 Lumens_0_0_Lifetime (years) | Residential_Income Qualified_IQ Retail Products_Electric_Lighting_Single-Family/Multifamily_LED Screw Based Omnidirectional Bulb_2024, Year 3 Install, 310-749 Lumens_0_0 | Residential | Income Qualified | IQ Retail Products | Electric | Lighting | Single-Family/Multifamily | LED Screw Based Omnidirectional Bulb | 2024, Year 3 Install, 310-749 Lumens | 0 | 0 | Lifetime (years) |  | 10 |  | IL TRM v9 | 5.5.8 | LED Screw Based Omnidirectional Bulbs | RS-LTG-LEDA-V10-210101 | RS | LTG | LEDA | V10-210101
Residential_Income Qualified_IQ Retail Products_Electric_Lighting_Single-Family/Multifamily_LED Screw Based Omnidirectional Bulb_2024, Year 3 Install, 310-749 Lumens_0_0_Incremental Cost | Residential_Income Qualified_IQ Retail Products_Electric_Lighting_Single-Family/Multifamily_LED Screw Based Omnidirectional Bulb_2024, Year 3 Install, 310-749 Lumens_0_0 | Residential | Income Qualified | IQ Retail Products | Electric | Lighting | Single-Family/Multifamily | LED Screw Based Omnidirectional Bulb | 2024, Year 3 Install, 310-749 Lumens | 0 | 0 | Incremental Cost |  | 1.45 | Assumed 2020 and on | IL TRM v9 | 5.5.8 | LED Screw Based Omnidirectional Bulbs | RS-LTG-LEDA-V10-210101 | RS | LTG | LEDA | V10-210101
Residential_Income Qualified_IQ Retail Products_Electric_Lighting_Single-Family/Multifamily_LED Screw Based Omnidirectional Bulb_2024, Year 3 Install, 310-749 Lumens_0_0_ | Residential_Income Qualified_IQ Retail Products_Electric_Lighting_Single-Family/Multifamily_LED Screw Based Omnidirectional Bulb_2024, Year 3 Install, 310-749 Lumens_0_0 | Residential | Income Qualified | IQ Retail Products | Electric | Lighting | Single-Family/Multifamily | LED Screw Based Omnidirectional Bulb | 2024, Year 3 Install, 310-749 Lumens | 0 | 0 | [8 empty] | ERROR
Residential_Income Qualified_IQ Retail Products_Electric_Lighting_Single-Family/Multifamily_LED Screw Based Omnidirectional Bulb_2024, Year 1 Install, 750-1049 Lumens_0_0_Watts_base | Residential_Income Qualified_IQ Retail Products_Electric_Lighting_Single-Family/Multifamily_LED Screw Based Omnidirectional Bulb_2024, Year 1 Install, 750-1049 Lumens_0_0 | Residential | Income Qualified | IQ Retail Products | Electric | Lighting | Single-Family/Multifamily | LED Screw Based Omnidirectional Bulb | 2024, Year 1 Install, 750-1049 Lumens | 0 | 0 | Watts_base |  | 43 |  | IL TRM v9 | 5.5.8 | LED Screw Based Omnidirectional Bulbs | RS-LTG-LEDA-V10-210101 | RS | LTG | LEDA | V10-210101
Residential_Income Qualified_IQ Retail Products_Electric_Lighting_Single-Family/Multifamily_LED Screw Based Omnidirectional Bulb_2024, Year 1 Install, 750-1049 Lumens_0_0_Watts_EE | Residential_Income Qualified_IQ Retail Products_Electric_Lighting_Single-Family/Multifamily_LED Screw Based Omnidirectional Bulb_2024, Year 1 Install, 750-1049 Lumens_0_0 | Residential | Income Qualified | IQ Retail Products | Electric | Lighting | Single-Family/Multifamily | LED Screw Based Omnidirectional Bulb | 2024, Year 1 Install, 750-1049 Lumens | 0 | 0 | Watts_EE |  | 10 |  | IL TRM v9 | 5.5.8 | LED Screw Based Omnidirectional Bulbs | RS-LTG-LEDA-V10-210101 | RS | LTG | LEDA | V10-210101
Residential_Income Qualified_IQ Retail Products_Electric_Lighting_Single-Family/Multifamily_LED Screw Based Omnidirectional Bulb_2024, Year 1 Install, 750-1049 Lumens_0_0_Leakage | Residential_Income Qualified_IQ Retail Products_Electric_Lighting_Single-Family/Multifamily_LED Screw Based Omnidirectional Bulb_2024, Year 1 Install, 750-1049 Lumens_0_0 | Residential | Income Qualified | IQ Retail Products | Electric | Lighting | Single-Family/Multifamily | LED Screw Based Omnidirectional Bulb | 2024, Year 1 Install, 750-1049 Lumens | 0 | 0 | Leakage |  | 0.131 | Assumed Ameren Upstream (TOS) | IL TRM v9 | 5.5.8 | LED Screw Based Omnidirectional Bulbs | RS-LTG-LEDA-V10-210101 | RS | LTG | LEDA | V10-210101
Residential_Income Qualified_IQ Retail Products_Electric_Lighting_Single-Family/Multifamily_LED Screw Based Omnidirectional Bulb_2024, Year 1 Install, 750-1049 Lumens_0_0_Hours | Residential_Income Qualified_IQ Retail Products_Electric_Lighting_Single-Family/Multifamily_LED Screw Based Omnidirectional Bulb_2024, Year 1 Install, 750-1049 Lumens_0_0 | Residential | Income Qualified | IQ Retail Products | Electric | Lighting | Single-Family/Multifamily | LED Screw Based Omnidirectional Bulb | 2024, Year 1 Install, 750-1049 Lumens | 0 | 0 | Hours |  | 1089 | Assumed Residential and In-Unit Multi Family | IL TRM v9 | 5.5.8 | LED Screw Based Omnidirectional Bulbs | RS-LTG-LEDA-V10-210101 | RS | LTG | LEDA | V10-210101
Residential_Income Qualified_IQ Retail Products_Electric_Lighting_Single-Family/Multifamily_LED Screw Based Omnidirectional Bulb_2024, Year 1 Install, 750-1049 Lumens_0_0_WHFe | Residential_Income Qualified_IQ Retail Products_Electric_Lighting_Single-Family/Multifamily_LED Screw Based Omnidirectional Bulb_2024, Year 1 Install, 750-1049 Lumens_0_0 | Residential | Income Qualified | IQ Retail Products | Electric | Lighting | Single-Family/Multifamily | LED Screw Based Omnidirectional Bulb | 2024, Year 1 Install, 750-1049 Lumens | 0 | 0 | WHFe |  | 1.06 | Assumed interior single family | IL TRM v9 | 5.5.8 | LED Screw Based Omnidirectional Bulbs | RS-LTG-LEDA-V10-210101 | RS | LTG | LEDA | V10-210101
Residential_Income Qualified_IQ Retail Products_Electric_Lighting_Single-Family/Multifamily_LED Screw Based Omnidirectional Bulb_2024, Year 1 Install, 750-1049 Lumens_0_0_ISR | Residential_Income Qualified_IQ Retail Products_Electric_Lighting_Single-Family/Multifamily_LED Screw Based Omnidirectional Bulb_2024, Year 1 Install, 750-1049 Lumens_0_0 | Residential | Income Qualified | IQ Retail Products | Electric | Lighting | Single-Family/Multifamily | LED Screw Based Omnidirectional Bulb | 2024, Year 1 Install, 750-1049 Lumens | 0 | 0 | ISR |  | 0.76 | Retail (Time of Sale) | IL TRM v9 | 5.5.8 | LED Screw Based Omnidirectional Bulbs | RS-LTG-LEDA-V10-210101 | RS | LTG | LEDA | V10-210101
Residential_Income Qualified_IQ Retail Products_Electric_Lighting_Single-Family/Multifamily_LED Screw Based Omnidirectional Bulb_2024, Year 1 Install, 750-1049 Lumens_0_0_HF | Residential_Income Qualified_IQ Retail Products_Electric_Lighting_Single-Family/Multifamily_LED Screw Based Omnidirectional Bulb_2024, Year 1 Install, 750-1049 Lumens_0_0 | Residential | Income Qualified | IQ Retail Products | Electric | Lighting | Single-Family/Multifamily | LED Screw Based Omnidirectional Bulb | 2024, Year 1 Install, 750-1049 Lumens | 0 | 0 | HF |  | 0.49 | Assumed interior location | IL TRM v9 | 5.5.8 | LED Screw Based Omnidirectional Bulbs | RS-LTG-LEDA-V10-210101 | RS | LTG | LEDA | V10-210101
Residential_Income Qualified_IQ Retail Products_Electric_Lighting_Single-Family/Multifamily_LED Screw Based Omnidirectional Bulb_2024, Year 1 Install, 750-1049 Lumens_0_0_ηHeat | Residential_Income Qualified_IQ Retail Products_Electric_Lighting_Single-Family/Multifamily_LED Screw Based Omnidirectional Bulb_2024, Year 1 Install, 750-1049 Lumens_0_0 | Residential | Income Qualified | IQ Retail Products | Electric | Lighting | Single-Family/Multifamily | LED Screw Based Omnidirectional Bulb | 2024, Year 1 Install, 750-1049 Lumens | 0 | 0 | ηHeat |  | 1.28 | Assumed unknown system type | IL TRM v9 | 5.5.8 | LED Screw Based Omnidirectional Bulbs | RS-LTG-LEDA-V10-210101 | RS | LTG | LEDA | V10-210101
Residential_Income Qualified_IQ Retail Products_Electric_Lighting_Single-Family/Multifamily_LED Screw Based Omnidirectional Bulb_2024, Year 1 Install, 750-1049 Lumens_0_0_WHFd | Residential_Income Qualified_IQ Retail Products_Electric_Lighting_Single-Family/Multifamily_LED Screw Based Omnidirectional Bulb_2024, Year 1 Install, 750-1049 Lumens_0_0 | Residential | Income Qualified | IQ Retail Products | Electric | Lighting | Single-Family/Multifamily | LED Screw Based Omnidirectional Bulb | 2024, Year 1 Install, 750-1049 Lumens | 0 | 0 | WHFd |  | 1.11 | Assumed location of interior single family home | IL TRM v9 | 5.5.8 | LED Screw Based Omnidirectional Bulbs | RS-LTG-LEDA-V10-210101 | RS | LTG | LEDA | V10-210101
Residential_Income Qualified_IQ Retail Products_Electric_Lighting_Single-Family/Multifamily_LED Screw Based Omnidirectional Bulb_2024, Year 1 Install, 750-1049 Lumens_0_0_CF | Residential_Income Qualified_IQ Retail Products_Electric_Lighting_Single-Family/Multifamily_LED Screw Based Omnidirectional Bulb_2024, Year 1 Install, 750-1049 Lumens_0_0 | Residential | Income Qualified | IQ Retail Products | Electric | Lighting | Single-Family/Multifamily | LED Screw Based Omnidirectional Bulb | 2024, Year 1 Install, 750-1049 Lumens | 0 | 0 | CF |  | 0.128 | Assumed residential and in-unit multifamily bulbs | IL TRM v9 | 5.5.8 | LED Screw Based Omnidirectional Bulbs | RS-LTG-LEDA-V10-210101 | RS | LTG | LEDA | V10-210101
Residential_Income Qualified_IQ Retail Products_Electric_Lighting_Single-Family/Multifamily_LED Screw Based Omnidirectional Bulb_2024, Year 1 Install, 750-1049 Lumens_0_0_ηHeat | Residential_Income Qualified_IQ Retail Products_Electric_Lighting_Single-Family/Multifamily_LED Screw Based Omnidirectional Bulb_2024, Year 1 Install, 750-1049 Lumens_0_0 | Residential | Income Qualified | IQ Retail Products | Electric | Lighting | Single-Family/Multifamily | LED Screw Based Omnidirectional Bulb | 2024, Year 1 Install, 750-1049 Lumens | 0 | 0 | ηHeat |  | 0.7 |  | IL TRM v9 | 5.5.8 | LED Screw Based Omnidirectional Bulbs | RS-LTG-LEDA-V10-210101 | RS | LTG | LEDA | V10-210101
Residential_Income Qualified_IQ Retail Products_Electric_Lighting_Single-Family/Multifamily_LED Screw Based Omnidirectional Bulb_2024, Year 1 Install, 750-1049 Lumens_0_0_Conversion | Residential_Income Qualified_IQ Retail Products_Electric_Lighting_Single-Family/Multifamily_LED Screw Based Omnidirectional Bulb_2024, Year 1 Install, 750-1049 Lumens_0_0 | Residential | Income Qualified | IQ Retail Products | Electric | Lighting | Single-Family/Multifamily | LED Screw Based Omnidirectional Bulb | 2024, Year 1 Install, 750-1049 Lumens | 0 | 0 | Conversion |  | 0.03412 |  | IL TRM v9 | 5.5.8 | LED Screw Based Omnidirectional Bulbs | RS-LTG-LEDA-V10-210101 | RS | LTG | LEDA | V10-210101
Residential_Income Qualified_IQ Retail Products_Electric_Lighting_Single-Family/Multifamily_LED Screw Based Omnidirectional Bulb_2024, Year 1 Install, 750-1049 Lumens_0_0_Mid-Life Adjustment | Residential_Income Qualified_IQ Retail Products_Electric_Lighting_Single-Family/Multifamily_LED Screw Based Omnidirectional Bulb_2024, Year 1 Install, 750-1049 Lumens_0_0 | Residential | Income Qualified | IQ Retail Products | Electric | Lighting | Single-Family/Multifamily | LED Screw Based Omnidirectional Bulb | 2024, Year 1 Install, 750-1049 Lumens | 0 | 0 | Mid-Life Adjustment |  | 0.57 | Income Eligible | IL TRM v9 | 5.5.8 | LED Screw Based Omnidirectional Bulbs | RS-LTG-LEDA-V10-210101 | RS | LTG | LEDA | V10-210101
Residential_Income Qualified_IQ Retail Products_Electric_Lighting_Single-Family/Multifamily_LED Screw Based Omnidirectional Bulb_2024, Year 1 Install, 750-1049 Lumens_0_0_Remaining Year kWh Heating Penalty | Residential_Income Qualified_IQ Retail Products_Electric_Lighting_Single-Family/Multifamily_LED Screw Based Omnidirectional Bulb_2024, Year 1 Install, 750-1049 Lumens_0_0 | Residential | Income Qualified | IQ Retail Products | Electric | Lighting | Single-Family/Multifamily | LED Screw Based Omnidirectional Bulb | 2024, Year 1 Install, 750-1049 Lumens | 0 | 0 | Remaining Year kWh Heating Penalty |  | -9.6309 |  | IL TRM v9 | 5.5.8 | LED Screw Based Omnidirectional Bulbs | RS-LTG-LEDA-V10-210101 | RS | LTG | LEDA | V10-210101
Residential_Income Qualified_IQ Retail Products_Electric_Lighting_Single-Family/Multifamily_LED Screw Based Omnidirectional Bulb_2024, Year 1 Install, 750-1049 Lumens_0_0_kWh Heating Penalty | Residential_Income Qualified_IQ Retail Products_Electric_Lighting_Single-Family/Multifamily_LED Screw Based Omnidirectional Bulb_2024, Year 1 Install, 750-1049 Lumens_0_0 | Residential | Income Qualified | IQ Retail Products | Electric | Lighting | Single-Family/Multifamily | LED Screw Based Omnidirectional Bulb | 2024, Year 1 Install, 750-1049 Lumens | 0 | 0 | kWh Heating Penalty |  | -5.4896 |  | IL TRM v9 | 5.5.8 | LED Screw Based Omnidirectional Bulbs | RS-LTG-LEDA-V10-210101 | RS | LTG | LEDA | V10-210101
Residential_Income Qualified_IQ Retail Products_Electric_Lighting_Single-Family/Multifamily_LED Screw Based Omnidirectional Bulb_2024, Year 1 Install, 750-1049 Lumens_0_0_Remaining Year Therm Heating Penalty | Residential_Income Qualified_IQ Retail Products_Electric_Lighting_Single-Family/Multifamily_LED Screw Based Omnidirectional Bulb_2024, Year 1 Install, 750-1049 Lumens_0_0 | Residential | Income Qualified | IQ Retail Products | Electric | Lighting | Single-Family/Multifamily | LED Screw Based Omnidirectional Bulb | 2024, Year 1 Install, 750-1049 Lumens | 0 | 0 | Remaining Year Therm Heating Penalty |  | -0.56687 |  | IL TRM v9 | 5.5.8 | LED Screw Based Omnidirectional Bulbs | RS-LTG-LEDA-V10-210101 | RS | LTG | LEDA | V10-210101
Residential_Income Qualified_IQ Retail Products_Electric_Lighting_Single-Family/Multifamily_LED Screw Based Omnidirectional Bulb_2024, Year 1 Install, 750-1049 Lumens_0_0_Therm Heating Penalty | Residential_Income Qualified_IQ Retail Products_Electric_Lighting_Single-Family/Multifamily_LED Screw Based Omnidirectional Bulb_2024, Year 1 Install, 750-1049 Lumens_0_0 | Residential | Income Qualified | IQ Retail Products | Electric | Lighting | Single-Family/Multifamily | LED Screw Based Omnidirectional Bulb | 2024, Year 1 Install, 750-1049 Lumens | 0 | 0 | Therm Heating Penalty |  | -0.32311 |  | IL TRM v9 | 5.5.8 | LED Screw Based Omnidirectional Bulbs | RS-LTG-LEDA-V10-210101 | RS | LTG | LEDA | V10-210101
Residential_Income Qualified_IQ Retail Products_Electric_Lighting_Single-Family/Multifamily_LED Screw Based Omnidirectional Bulb_2024, Year 1 Install, 750-1049 Lumens_0_0_Remaining Year kWh | Residential_Income Qualified_IQ Retail Products_Electric_Lighting_Single-Family/Multifamily_LED Screw Based Omnidirectional Bulb_2024, Year 1 Install, 750-1049 Lumens_0_0 | Residential | Income Qualified | IQ Retail Products | Electric | Lighting | Single-Family/Multifamily | LED Screw Based Omnidirectional Bulb | 2024, Year 1 Install, 750-1049 Lumens | 0 | 0 | Remaining Year kWh |  | 25.1583 |  | IL TRM v9 | 5.5.8 | LED Screw Based Omnidirectional Bulbs | RS-LTG-LEDA-V10-210101 | RS | LTG | LEDA | V10-210101
Residential_Income Qualified_IQ Retail Products_Electric_Lighting_Single-Family/Multifamily_LED Screw Based Omnidirectional Bulb_2024, Year 1 Install, 750-1049 Lumens_0_0_kWh Saved per Unit | Residential_Income Qualified_IQ Retail Products_Electric_Lighting_Single-Family/Multifamily_LED Screw Based Omnidirectional Bulb_2024, Year 1 Install, 750-1049 Lumens_0_0 | Residential | Income Qualified | IQ Retail Products | Electric | Lighting | Single-Family/Multifamily | LED Screw Based Omnidirectional Bulb | 2024, Year 1 Install, 750-1049 Lumens | 0 | 0 | kWh Saved per Unit |  | 14.3402 |  | IL TRM v9 | 5.5.8 | LED Screw Based Omnidirectional Bulbs | RS-LTG-LEDA-V10-210101 | RS | LTG | LEDA | V10-210101
Residential_Income Qualified_IQ Retail Products_Electric_Lighting_Single-Family/Multifamily_LED Screw Based Omnidirectional Bulb_2024, Year 1 Install, 750-1049 Lumens_0_0_Remaining Year kW | Residential_Income Qualified_IQ Retail Products_Electric_Lighting_Single-Family/Multifamily_LED Screw Based Omnidirectional Bulb_2024, Year 1 Install, 750-1049 Lumens_0_0 | Residential | Income Qualified | IQ Retail Products | Electric | Lighting | Single-Family/Multifamily | LED Screw Based Omnidirectional Bulb | 2024, Year 1 Install, 750-1049 Lumens | 0 | 0 | Remaining Year kW |  | 0.0030966 |  | IL TRM v9 | 5.5.8 | LED Screw Based Omnidirectional Bulbs | RS-LTG-LEDA-V10-210101 | RS | LTG | LEDA | V10-210101
Residential_Income Qualified_IQ Retail Products_Electric_Lighting_Single-Family/Multifamily_LED Screw Based Omnidirectional Bulb_2024, Year 1 Install, 750-1049 Lumens_0_0_Coincident Peak kW Saved per Unit | Residential_Income Qualified_IQ Retail Products_Electric_Lighting_Single-Family/Multifamily_LED Screw Based Omnidirectional Bulb_2024, Year 1 Install, 750-1049 Lumens_0_0 | Residential | Income Qualified | IQ Retail Products | Electric | Lighting | Single-Family/Multifamily | LED Screw Based Omnidirectional Bulb | 2024, Year 1 Install, 750-1049 Lumens | 0 | 0 | Coincident Peak kW Saved per Unit |  | 0.001765 |  | IL TRM v9 | 5.5.8 | LED Screw Based Omnidirectional Bulbs | RS-LTG-LEDA-V10-210101 | RS | LTG | LEDA | V10-210101
Residential_Income Qualified_IQ Retail Products_Electric_Lighting_Single-Family/Multifamily_LED Screw Based Omnidirectional Bulb_2024, Year 1 Install, 750-1049 Lumens_0_0_Remaining Life | Residential_Income Qualified_IQ Retail Products_Electric_Lighting_Single-Family/Multifamily_LED Screw Based Omnidirectional Bulb_2024, Year 1 Install, 750-1049 Lumens_0_0 | Residential | Income Qualified | IQ Retail Products | Electric | Lighting | Single-Family/Multifamily | LED Screw Based Omnidirectional Bulb | 2024, Year 1 Install, 750-1049 Lumens | 0 | 0 | Remaining Life |  | 7 |  | IL TRM v9 | 5.5.8 | LED Screw Based Omnidirectional Bulbs | RS-LTG-LEDA-V10-210101 | RS | LTG | LEDA | V10-210101
Residential_Income Qualified_IQ Retail Products_Electric_Lighting_Single-Family/Multifamily_LED Screw Based Omnidirectional Bulb_2024, Year 1 Install, 750-1049 Lumens_0_0_Lifetime (years) | Residential_Income Qualified_IQ Retail Products_Electric_Lighting_Single-Family/Multifamily_LED Screw Based Omnidirectional Bulb_2024, Year 1 Install, 750-1049 Lumens_0_0 | Residential | Income Qualified | IQ Retail Products | Electric | Lighting | Single-Family/Multifamily | LED Screw Based Omnidirectional Bulb | 2024, Year 1 Install, 750-1049 Lumens | 0 | 0 | Lifetime (years) |  | 10 |  | IL TRM v9 | 5.5.8 | LED Screw Based Omnidirectional Bulbs | RS-LTG-LEDA-V10-210101 | RS | LTG | LEDA | V10-210101
Residential_Income Qualified_IQ Retail Products_Electric_Lighting_Single-Family/Multifamily_LED Screw Based Omnidirectional Bulb_2024, Year 1 Install, 750-1049 Lumens_0_0_Incremental Cost | Residential_Income Qualified_IQ Retail Products_Electric_Lighting_Single-Family/Multifamily_LED Screw Based Omnidirectional Bulb_2024, Year 1 Install, 750-1049 Lumens_0_0 | Residential | Income Qualified | IQ Retail Products | Electric | Lighting | Single-Family/Multifamily | LED Screw Based Omnidirectional Bulb | 2024, Year 1 Install, 750-1049 Lumens | 0 | 0 | Incremental Cost |  | 1.45 | Assumed 2020 and on | IL TRM v9 | 5.5.8 | LED Screw Based Omnidirectional Bulbs | RS-LTG-LEDA-V10-210101 | RS | LTG | LEDA | V10-210101
Residential_Income Qualified_IQ Retail Products_Electric_Lighting_Single-Family/Multifamily_LED Screw Based Omnidirectional Bulb_2024, Year 1 Install, 750-1049 Lumens_0_0_ | Residential_Income Qualified_IQ Retail Products_Electric_Lighting_Single-Family/Multifamily_LED Screw Based Omnidirectional Bulb_2024, Year 1 Install, 750-1049 Lumens_0_0 | Residential | Income Qualified | IQ Retail Products | Electric | Lighting | Single-Family/Multifamily | LED Screw Based Omnidirectional Bulb | 2024, Year 1 Install, 750-1049 Lumens | 0 | 0 | [8 empty] | ERROR
Residential_Income Qualified_IQ Retail Products_Electric_Lighting_Single-Family/Multifamily_LED Screw Based Omnidirectional Bulb_2024, Year 2 Install, 750-1049 Lumens_0_0_Watts_base | Residential_Income Qualified_IQ Retail Products_Electric_Lighting_Single-Family/Multifamily_LED Screw Based Omnidirectional Bulb_2024, Year 2 Install, 750-1049 Lumens_0_0 | Residential | Income Qualified | IQ Retail Products | Electric | Lighting | Single-Family/Multifamily | LED Screw Based Omnidirectional Bulb | 2024, Year 2 Install, 750-1049 Lumens | 0 | 0 | Watts_base |  | 43 |  | IL TRM v9 | 5.5.8 | LED Screw Based Omnidirectional Bulbs | RS-LTG-LEDA-V10-210101 | RS | LTG | LEDA | V10-210101
Residential_Income Qualified_IQ Retail Products_Electric_Lighting_Single-Family/Multifamily_LED Screw Based Omnidirectional Bulb_2024, Year 2 Install, 750-1049 Lumens_0_0_Watts_EE | Residential_Income Qualified_IQ Retail Products_Electric_Lighting_Single-Family/Multifamily_LED Screw Based Omnidirectional Bulb_2024, Year 2 Install, 750-1049 Lumens_0_0 | Residential | Income Qualified | IQ Retail Products | Electric | Lighting | Single-Family/Multifamily | LED Screw Based Omnidirectional Bulb | 2024, Year 2 Install, 750-1049 Lumens | 0 | 0 | Watts_EE |  | 10 |  | IL TRM v9 | 5.5.8 | LED Screw Based Omnidirectional Bulbs | RS-LTG-LEDA-V10-210101 | RS | LTG | LEDA | V10-210101
Residential_Income Qualified_IQ Retail Products_Electric_Lighting_Single-Family/Multifamily_LED Screw Based Omnidirectional Bulb_2024, Year 2 Install, 750-1049 Lumens_0_0_Leakage | Residential_Income Qualified_IQ Retail Products_Electric_Lighting_Single-Family/Multifamily_LED Screw Based Omnidirectional Bulb_2024, Year 2 Install, 750-1049 Lumens_0_0 | Residential | Income Qualified | IQ Retail Products | Electric | Lighting | Single-Family/Multifamily | LED Screw Based Omnidirectional Bulb | 2024, Year 2 Install, 750-1049 Lumens | 0 | 0 | Leakage |  | 0.131 | Assumed Ameren Upstream (TOS) | IL TRM v9 | 5.5.8 | LED Screw Based Omnidirectional Bulbs | RS-LTG-LEDA-V10-210101 | RS | LTG | LEDA | V10-210101
Residential_Income Qualified_IQ Retail Products_Electric_Lighting_Single-Family/Multifamily_LED Screw Based Omnidirectional Bulb_2024, Year 2 Install, 750-1049 Lumens_0_0_Hours | Residential_Income Qualified_IQ Retail Products_Electric_Lighting_Single-Family/Multifamily_LED Screw Based Omnidirectional Bulb_2024, Year 2 Install, 750-1049 Lumens_0_0 | Residential | Income Qualified | IQ Retail Products | Electric | Lighting | Single-Family/Multifamily | LED Screw Based Omnidirectional Bulb | 2024, Year 2 Install, 750-1049 Lumens | 0 | 0 | Hours |  | 1089 | Assumed Residential and In-Unit Multi Family | IL TRM v9 | 5.5.8 | LED Screw Based Omnidirectional Bulbs | RS-LTG-LEDA-V10-210101 | RS | LTG | LEDA | V10-210101
Residential_Income Qualified_IQ Retail Products_Electric_Lighting_Single-Family/Multifamily_LED Screw Based Omnidirectional Bulb_2024, Year 2 Install, 750-1049 Lumens_0_0_WHFe | Residential_Income Qualified_IQ Retail Products_Electric_Lighting_Single-Family/Multifamily_LED Screw Based Omnidirectional Bulb_2024, Year 2 Install, 750-1049 Lumens_0_0 | Residential | Income Qualified | IQ Retail Products | Electric | Lighting | Single-Family/Multifamily | LED Screw Based Omnidirectional Bulb | 2024, Year 2 Install, 750-1049 Lumens | 0 | 0 | WHFe |  | 1.06 | Assumed interior single family | IL TRM v9 | 5.5.8 | LED Screw Based Omnidirectional Bulbs | RS-LTG-LEDA-V10-210101 | RS | LTG | LEDA | V10-210101
Residential_Income Qualified_IQ Retail Products_Electric_Lighting_Single-Family/Multifamily_LED Screw Based Omnidirectional Bulb_2024, Year 2 Install, 750-1049 Lumens_0_0_ISR | Residential_Income Qualified_IQ Retail Products_Electric_Lighting_Single-Family/Multifamily_LED Screw Based Omnidirectional Bulb_2024, Year 2 Install, 750-1049 Lumens_0_0 | Residential | Income Qualified | IQ Retail Products | Electric | Lighting | Single-Family/Multifamily | LED Screw Based Omnidirectional Bulb | 2024, Year 2 Install, 750-1049 Lumens | 0 | 0 | ISR |  | 0.119 | Retail (Time of Sale) | IL TRM v9 | 5.5.8 | LED Screw Based Omnidirectional Bulbs | RS-LTG-LEDA-V10-210101 | RS | LTG | LEDA | V10-210101
Residential_Income Qualified_IQ Retail Products_Electric_Lighting_Single-Family/Multifamily_LED Screw Based Omnidirectional Bulb_2024, Year 2 Install, 750-1049 Lumens_0_0_HF | Residential_Income Qualified_IQ Retail Products_Electric_Lighting_Single-Family/Multifamily_LED Screw Based Omnidirectional Bulb_2024, Year 2 Install, 750-1049 Lumens_0_0 | Residential | Income Qualified | IQ Retail Products | Electric | Lighting | Single-Family/Multifamily | LED Screw Based Omnidirectional Bulb | 2024, Year 2 Install, 750-1049 Lumens | 0 | 0 | HF |  | 0.49 | Assumed interior location | IL TRM v9 | 5.5.8 | LED Screw Based Omnidirectional Bulbs | RS-LTG-LEDA-V10-210101 | RS | LTG | LEDA | V10-210101
Residential_Income Qualified_IQ Retail Products_Electric_Lighting_Single-Family/Multifamily_LED Screw Based Omnidirectional Bulb_2024, Year 2 Install, 750-1049 Lumens_0_0_ηHeat | Residential_Income Qualified_IQ Retail Products_Electric_Lighting_Single-Family/Multifamily_LED Screw Based Omnidirectional Bulb_2024, Year 2 Install, 750-1049 Lumens_0_0 | Residential | Income Qualified | IQ Retail Products | Electric | Lighting | Single-Family/Multifamily | LED Screw Based Omnidirectional Bulb | 2024, Year 2 Install, 750-1049 Lumens | 0 | 0 | ηHeat |  | 1.28 | Assumed unknown system type | IL TRM v9 | 5.5.8 | LED Screw Based Omnidirectional Bulbs | RS-LTG-LEDA-V10-210101 | RS | LTG | LEDA | V10-210101
Residential_Income Qualified_IQ Retail Products_Electric_Lighting_Single-Family/Multifamily_LED Screw Based Omnidirectional Bulb_2024, Year 2 Install, 750-1049 Lumens_0_0_WHFd | Residential_Income Qualified_IQ Retail Products_Electric_Lighting_Single-Family/Multifamily_LED Screw Based Omnidirectional Bulb_2024, Year 2 Install, 750-1049 Lumens_0_0 | Residential | Income Qualified | IQ Retail Products | Electric | Lighting | Single-Family/Multifamily | LED Screw Based Omnidirectional Bulb | 2024, Year 2 Install, 750-1049 Lumens | 0 | 0 | WHFd |  | 1.11 | Assumed location of interior single family home | IL TRM v9 | 5.5.8 | LED Screw Based Omnidirectional Bulbs | RS-LTG-LEDA-V10-210101 | RS | LTG | LEDA | V10-210101
Residential_Income Qualified_IQ Retail Products_Electric_Lighting_Single-Family/Multifamily_LED Screw Based Omnidirectional Bulb_2024, Year 2 Install, 750-1049 Lumens_0_0_CF | Residential_Income Qualified_IQ Retail Products_Electric_Lighting_Single-Family/Multifamily_LED Screw Based Omnidirectional Bulb_2024, Year 2 Install, 750-1049 Lumens_0_0 | Residential | Income Qualified | IQ Retail Products | Electric | Lighting | Single-Family/Multifamily | LED Screw Based Omnidirectional Bulb | 2024, Year 2 Install, 750-1049 Lumens | 0 | 0 | CF |  | 0.128 | Assumed residential and in-unit multifamily bulbs | IL TRM v9 | 5.5.8 | LED Screw Based Omnidirectional Bulbs | RS-LTG-LEDA-V10-210101 | RS | LTG | LEDA | V10-210101
Residential_Income Qualified_IQ Retail Products_Electric_Lighting_Single-Family/Multifamily_LED Screw Based Omnidirectional Bulb_2024, Year 2 Install, 750-1049 Lumens_0_0_ηHeat | Residential_Income Qualified_IQ Retail Products_Electric_Lighting_Single-Family/Multifamily_LED Screw Based Omnidirectional Bulb_2024, Year 2 Install, 750-1049 Lumens_0_0 | Residential | Income Qualified | IQ Retail Products | Electric | Lighting | Single-Family/Multifamily | LED Screw Based Omnidirectional Bulb | 2024, Year 2 Install, 750-1049 Lumens | 0 | 0 | ηHeat |  | 0.7 |  | IL TRM v9 | 5.5.8 | LED Screw Based Omnidirectional Bulbs | RS-LTG-LEDA-V10-210101 | RS | LTG | LEDA | V10-210101
Residential_Income Qualified_IQ Retail Products_Electric_Lighting_Single-Family/Multifamily_LED Screw Based Omnidirectional Bulb_2024, Year 2 Install, 750-1049 Lumens_0_0_Conversion | Residential_Income Qualified_IQ Retail Products_Electric_Lighting_Single-Family/Multifamily_LED Screw Based Omnidirectional Bulb_2024, Year 2 Install, 750-1049 Lumens_0_0 | Residential | Income Qualified | IQ Retail Products | Electric | Lighting | Single-Family/Multifamily | LED Screw Based Omnidirectional Bulb | 2024, Year 2 Install, 750-1049 Lumens | 0 | 0 | Conversion |  | 0.03412 |  | IL TRM v9 | 5.5.8 | LED Screw Based Omnidirectional Bulbs | RS-LTG-LEDA-V10-210101 | RS | LTG | LEDA | V10-210101
Residential_Income Qualified_IQ Retail Products_Electric_Lighting_Single-Family/Multifamily_LED Screw Based Omnidirectional Bulb_2024, Year 2 Install, 750-1049 Lumens_0_0_Mid-Life Adjustment | Residential_Income Qualified_IQ Retail Products_Electric_Lighting_Single-Family/Multifamily_LED Screw Based Omnidirectional Bulb_2024, Year 2 Install, 750-1049 Lumens_0_0 | Residential | Income Qualified | IQ Retail Products | Electric | Lighting | Single-Family/Multifamily | LED Screw Based Omnidirectional Bulb | 2024, Year 2 Install, 750-1049 Lumens | 0 | 0 | Mid-Life Adjustment |  | 0.57 | Income Eligible | IL TRM v9 | 5.5.8 | LED Screw Based Omnidirectional Bulbs | RS-LTG-LEDA-V10-210101 | RS | LTG | LEDA | V10-210101
Residential_Income Qualified_IQ Retail Products_Electric_Lighting_Single-Family/Multifamily_LED Screw Based Omnidirectional Bulb_2024, Year 2 Install, 750-1049 Lumens_0_0_Remaining Year kWh Heating Penalty | Residential_Income Qualified_IQ Retail Products_Electric_Lighting_Single-Family/Multifamily_LED Screw Based Omnidirectional Bulb_2024, Year 2 Install, 750-1049 Lumens_0_0 | Residential | Income Qualified | IQ Retail Products | Electric | Lighting | Single-Family/Multifamily | LED Screw Based Omnidirectional Bulb | 2024, Year 2 Install, 750-1049 Lumens | 0 | 0 | Remaining Year kWh Heating Penalty |  | -1.508 |  | IL TRM v9 | 5.5.8 | LED Screw Based Omnidirectional Bulbs | RS-LTG-LEDA-V10-210101 | RS | LTG | LEDA | V10-210101
Residential_Income Qualified_IQ Retail Products_Electric_Lighting_Single-Family/Multifamily_LED Screw Based Omnidirectional Bulb_2024, Year 2 Install, 750-1049 Lumens_0_0_kWh Heating Penalty | Residential_Income Qualified_IQ Retail Products_Electric_Lighting_Single-Family/Multifamily_LED Screw Based Omnidirectional Bulb_2024, Year 2 Install, 750-1049 Lumens_0_0 | Residential | Income Qualified | IQ Retail Products | Electric | Lighting | Single-Family/Multifamily | LED Screw Based Omnidirectional Bulb | 2024, Year 2 Install, 750-1049 Lumens | 0 | 0 | kWh Heating Penalty |  | -0.85956 |  | IL TRM v9 | 5.5.8 | LED Screw Based Omnidirectional Bulbs | RS-LTG-LEDA-V10-210101 | RS | LTG | LEDA | V10-210101
Residential_Income Qualified_IQ Retail Products_Electric_Lighting_Single-Family/Multifamily_LED Screw Based Omnidirectional Bulb_2024, Year 2 Install, 750-1049 Lumens_0_0_Remaining Year Therm Heating Penalty | Residential_Income Qualified_IQ Retail Products_Electric_Lighting_Single-Family/Multifamily_LED Screw Based Omnidirectional Bulb_2024, Year 2 Install, 750-1049 Lumens_0_0 | Residential | Income Qualified | IQ Retail Products | Electric | Lighting | Single-Family/Multifamily | LED Screw Based Omnidirectional Bulb | 2024, Year 2 Install, 750-1049 Lumens | 0 | 0 | Remaining Year Therm Heating Penalty |  | -0.08876 |  | IL TRM v9 | 5.5.8 | LED Screw Based Omnidirectional Bulbs | RS-LTG-LEDA-V10-210101 | RS | LTG | LEDA | V10-210101
Residential_Income Qualified_IQ Retail Products_Electric_Lighting_Single-Family/Multifamily_LED Screw Based Omnidirectional Bulb_2024, Year 2 Install, 750-1049 Lumens_0_0_Therm Heating Penalty | Residential_Income Qualified_IQ Retail Products_Electric_Lighting_Single-Family/Multifamily_LED Screw Based Omnidirectional Bulb_2024, Year 2 Install, 750-1049 Lumens_0_0 | Residential | Income Qualified | IQ Retail Products | Electric | Lighting | Single-Family/Multifamily | LED Screw Based Omnidirectional Bulb | 2024, Year 2 Install, 750-1049 Lumens | 0 | 0 | Therm Heating Penalty |  | -0.050593 |  | IL TRM v9 | 5.5.8 | LED Screw Based Omnidirectional Bulbs | RS-LTG-LEDA-V10-210101 | RS | LTG | LEDA | V10-210101
Residential_Income Qualified_IQ Retail Products_Electric_Lighting_Single-Family/Multifamily_LED Screw Based Omnidirectional Bulb_2024, Year 2 Install, 750-1049 Lumens_0_0_Remaining Year kWh | Residential_Income Qualified_IQ Retail Products_Electric_Lighting_Single-Family/Multifamily_LED Screw Based Omnidirectional Bulb_2024, Year 2 Install, 750-1049 Lumens_0_0 | Residential | Income Qualified | IQ Retail Products | Electric | Lighting | Single-Family/Multifamily | LED Screw Based Omnidirectional Bulb | 2024, Year 2 Install, 750-1049 Lumens | 0 | 0 | Remaining Year kWh |  | 3.9393 |  | IL TRM v9 | 5.5.8 | LED Screw Based Omnidirectional Bulbs | RS-LTG-LEDA-V10-210101 | RS | LTG | LEDA | V10-210101
Residential_Income Qualified_IQ Retail Products_Electric_Lighting_Single-Family/Multifamily_LED Screw Based Omnidirectional Bulb_2024, Year 2 Install, 750-1049 Lumens_0_0_kWh Saved per Unit | Residential_Income Qualified_IQ Retail Products_Electric_Lighting_Single-Family/Multifamily_LED Screw Based Omnidirectional Bulb_2024, Year 2 Install, 750-1049 Lumens_0_0 | Residential | Income Qualified | IQ Retail Products | Electric | Lighting | Single-Family/Multifamily | LED Screw Based Omnidirectional Bulb | 2024, Year 2 Install, 750-1049 Lumens | 0 | 0 | kWh Saved per Unit |  | 2.2454 |  | IL TRM v9 | 5.5.8 | LED Screw Based Omnidirectional Bulbs | RS-LTG-LEDA-V10-210101 | RS | LTG | LEDA | V10-210101
Residential_Income Qualified_IQ Retail Products_Electric_Lighting_Single-Family/Multifamily_LED Screw Based Omnidirectional Bulb_2024, Year 2 Install, 750-1049 Lumens_0_0_Remaining Year kW | Residential_Income Qualified_IQ Retail Products_Electric_Lighting_Single-Family/Multifamily_LED Screw Based Omnidirectional Bulb_2024, Year 2 Install, 750-1049 Lumens_0_0 | Residential | Income Qualified | IQ Retail Products | Electric | Lighting | Single-Family/Multifamily | LED Screw Based Omnidirectional Bulb | 2024, Year 2 Install, 750-1049 Lumens | 0 | 0 | Remaining Year kW |  | 0.00048486 |  | IL TRM v9 | 5.5.8 | LED Screw Based Omnidirectional Bulbs | RS-LTG-LEDA-V10-210101 | RS | LTG | LEDA | V10-210101
Residential_Income Qualified_IQ Retail Products_Electric_Lighting_Single-Family/Multifamily_LED Screw Based Omnidirectional Bulb_2024, Year 2 Install, 750-1049 Lumens_0_0_Coincident Peak kW Saved per Unit | Residential_Income Qualified_IQ Retail Products_Electric_Lighting_Single-Family/Multifamily_LED Screw Based Omnidirectional Bulb_2024, Year 2 Install, 750-1049 Lumens_0_0 | Residential | Income Qualified | IQ Retail Products | Electric | Lighting | Single-Family/Multifamily | LED Screw Based Omnidirectional Bulb | 2024, Year 2 Install, 750-1049 Lumens | 0 | 0 | Coincident Peak kW Saved per Unit |  | 0.00027637 |  | IL TRM v9 | 5.5.8 | LED Screw Based Omnidirectional Bulbs | RS-LTG-LEDA-V10-210101 | RS | LTG | LEDA | V10-210101
Residential_Income Qualified_IQ Retail Products_Electric_Lighting_Single-Family/Multifamily_LED Screw Based Omnidirectional Bulb_2024, Year 2 Install, 750-1049 Lumens_0_0_Remaining Life | Residential_Income Qualified_IQ Retail Products_Electric_Lighting_Single-Family/Multifamily_LED Screw Based Omnidirectional Bulb_2024, Year 2 Install, 750-1049 Lumens_0_0 | Residential | Income Qualified | IQ Retail Products | Electric | Lighting | Single-Family/Multifamily | LED Screw Based Omnidirectional Bulb | 2024, Year 2 Install, 750-1049 Lumens | 0 | 0 | Remaining Life |  | 7 |  | IL TRM v9 | 5.5.8 | LED Screw Based Omnidirectional Bulbs | RS-LTG-LEDA-V10-210101 | RS | LTG | LEDA | V10-210101
Residential_Income Qualified_IQ Retail Products_Electric_Lighting_Single-Family/Multifamily_LED Screw Based Omnidirectional Bulb_2024, Year 2 Install, 750-1049 Lumens_0_0_Lifetime (years) | Residential_Income Qualified_IQ Retail Products_Electric_Lighting_Single-Family/Multifamily_LED Screw Based Omnidirectional Bulb_2024, Year 2 Install, 750-1049 Lumens_0_0 | Residential | Income Qualified | IQ Retail Products | Electric | Lighting | Single-Family/Multifamily | LED Screw Based Omnidirectional Bulb | 2024, Year 2 Install, 750-1049 Lumens | 0 | 0 | Lifetime (years) |  | 10 |  | IL TRM v9 | 5.5.8 | LED Screw Based Omnidirectional Bulbs | RS-LTG-LEDA-V10-210101 | RS | LTG | LEDA | V10-210101
Residential_Income Qualified_IQ Retail Products_Electric_Lighting_Single-Family/Multifamily_LED Screw Based Omnidirectional Bulb_2024, Year 2 Install, 750-1049 Lumens_0_0_Incremental Cost | Residential_Income Qualified_IQ Retail Products_Electric_Lighting_Single-Family/Multifamily_LED Screw Based Omnidirectional Bulb_2024, Year 2 Install, 750-1049 Lumens_0_0 | Residential | Income Qualified | IQ Retail Products | Electric | Lighting | Single-Family/Multifamily | LED Screw Based Omnidirectional Bulb | 2024, Year 2 Install, 750-1049 Lumens | 0 | 0 | Incremental Cost |  | 1.45 | Assumed 2020 and on | IL TRM v9 | 5.5.8 | LED Screw Based Omnidirectional Bulbs | RS-LTG-LEDA-V10-210101 | RS | LTG | LEDA | V10-210101
Residential_Income Qualified_IQ Retail Products_Electric_Lighting_Single-Family/Multifamily_LED Screw Based Omnidirectional Bulb_2024, Year 2 Install, 750-1049 Lumens_0_0_ | Residential_Income Qualified_IQ Retail Products_Electric_Lighting_Single-Family/Multifamily_LED Screw Based Omnidirectional Bulb_2024, Year 2 Install, 750-1049 Lumens_0_0 | Residential | Income Qualified | IQ Retail Products | Electric | Lighting | Single-Family/Multifamily | LED Screw Based Omnidirectional Bulb | 2024, Year 2 Install, 750-1049 Lumens | 0 | 0 | [8 empty] | ERROR
Residential_Income Qualified_IQ Retail Products_Electric_Lighting_Single-Family/Multifamily_LED Screw Based Omnidirectional Bulb_2024, Year 3 Install, 750-1049 Lumens_0_0_Watts_base | Residential_Income Qualified_IQ Retail Products_Electric_Lighting_Single-Family/Multifamily_LED Screw Based Omnidirectional Bulb_2024, Year 3 Install, 750-1049 Lumens_0_0 | Residential | Income Qualified | IQ Retail Products | Electric | Lighting | Single-Family/Multifamily | LED Screw Based Omnidirectional Bulb | 2024, Year 3 Install, 750-1049 Lumens | 0 | 0 | Watts_base |  | 43 |  | IL TRM v9 | 5.5.8 | LED Screw Based Omnidirectional Bulbs | RS-LTG-LEDA-V10-210101 | RS | LTG | LEDA | V10-210101
Residential_Income Qualified_IQ Retail Products_Electric_Lighting_Single-Family/Multifamily_LED Screw Based Omnidirectional Bulb_2024, Year 3 Install, 750-1049 Lumens_0_0_Watts_EE | Residential_Income Qualified_IQ Retail Products_Electric_Lighting_Single-Family/Multifamily_LED Screw Based Omnidirectional Bulb_2024, Year 3 Install, 750-1049 Lumens_0_0 | Residential | Income Qualified | IQ Retail Products | Electric | Lighting | Single-Family/Multifamily | LED Screw Based Omnidirectional Bulb | 2024, Year 3 Install, 750-1049 Lumens | 0 | 0 | Watts_EE |  | 10 |  | IL TRM v9 | 5.5.8 | LED Screw Based Omnidirectional Bulbs | RS-LTG-LEDA-V10-210101 | RS | LTG | LEDA | V10-210101
Residential_Income Qualified_IQ Retail Products_Electric_Lighting_Single-Family/Multifamily_LED Screw Based Omnidirectional Bulb_2024, Year 3 Install, 750-1049 Lumens_0_0_Leakage | Residential_Income Qualified_IQ Retail Products_Electric_Lighting_Single-Family/Multifamily_LED Screw Based Omnidirectional Bulb_2024, Year 3 Install, 750-1049 Lumens_0_0 | Residential | Income Qualified | IQ Retail Products | Electric | Lighting | Single-Family/Multifamily | LED Screw Based Omnidirectional Bulb | 2024, Year 3 Install, 750-1049 Lumens | 0 | 0 | Leakage |  | 0.131 | Assumed Ameren Upstream (TOS) | IL TRM v9 | 5.5.8 | LED Screw Based Omnidirectional Bulbs | RS-LTG-LEDA-V10-210101 | RS | LTG | LEDA | V10-210101
Residential_Income Qualified_IQ Retail Products_Electric_Lighting_Single-Family/Multifamily_LED Screw Based Omnidirectional Bulb_2024, Year 3 Install, 750-1049 Lumens_0_0_Hours | Residential_Income Qualified_IQ Retail Products_Electric_Lighting_Single-Family/Multifamily_LED Screw Based Omnidirectional Bulb_2024, Year 3 Install, 750-1049 Lumens_0_0 | Residential | Income Qualified | IQ Retail Products | Electric | Lighting | Single-Family/Multifamily | LED Screw Based Omnidirectional Bulb | 2024, Year 3 Install, 750-1049 Lumens | 0 | 0 | Hours |  | 1089 | Assumed Residential and In-Unit Multi Family | IL TRM v9 | 5.5.8 | LED Screw Based Omnidirectional Bulbs | RS-LTG-LEDA-V10-210101 | RS | LTG | LEDA | V10-210101
Residential_Income Qualified_IQ Retail Products_Electric_Lighting_Single-Family/Multifamily_LED Screw Based Omnidirectional Bulb_2024, Year 3 Install, 750-1049 Lumens_0_0_WHFe | Residential_Income Qualified_IQ Retail Products_Electric_Lighting_Single-Family/Multifamily_LED Screw Based Omnidirectional Bulb_2024, Year 3 Install, 750-1049 Lumens_0_0 | Residential | Income Qualified | IQ Retail Products | Electric | Lighting | Single-Family/Multifamily | LED Screw Based Omnidirectional Bulb | 2024, Year 3 Install, 750-1049 Lumens | 0 | 0 | WHFe |  | 1.06 | Assumed interior single family | IL TRM v9 | 5.5.8 | LED Screw Based Omnidirectional Bulbs | RS-LTG-LEDA-V10-210101 | RS | LTG | LEDA | V10-210101
Residential_Income Qualified_IQ Retail Products_Electric_Lighting_Single-Family/Multifamily_LED Screw Based Omnidirectional Bulb_2024, Year 3 Install, 750-1049 Lumens_0_0_ISR | Residential_Income Qualified_IQ Retail Products_Electric_Lighting_Single-Family/Multifamily_LED Screw Based Omnidirectional Bulb_2024, Year 3 Install, 750-1049 Lumens_0_0 | Residential | Income Qualified | IQ Retail Products | Electric | Lighting | Single-Family/Multifamily | LED Screw Based Omnidirectional Bulb | 2024, Year 3 Install, 750-1049 Lumens | 0 | 0 | ISR |  | 0.101 | Retail (Time of Sale) | IL TRM v9 | 5.5.8 | LED Screw Based Omnidirectional Bulbs | RS-LTG-LEDA-V10-210101 | RS | LTG | LEDA | V10-210101
Residential_Income Qualified_IQ Retail Products_Electric_Lighting_Single-Family/Multifamily_LED Screw Based Omnidirectional Bulb_2024, Year 3 Install, 750-1049 Lumens_0_0_HF | Residential_Income Qualified_IQ Retail Products_Electric_Lighting_Single-Family/Multifamily_LED Screw Based Omnidirectional Bulb_2024, Year 3 Install, 750-1049 Lumens_0_0 | Residential | Income Qualified | IQ Retail Products | Electric | Lighting | Single-Family/Multifamily | LED Screw Based Omnidirectional Bulb | 2024, Year 3 Install, 750-1049 Lumens | 0 | 0 | HF |  | 0.49 | Assumed interior location | IL TRM v9 | 5.5.8 | LED Screw Based Omnidirectional Bulbs | RS-LTG-LEDA-V10-210101 | RS | LTG | LEDA | V10-210101
Residential_Income Qualified_IQ Retail Products_Electric_Lighting_Single-Family/Multifamily_LED Screw Based Omnidirectional Bulb_2024, Year 3 Install, 750-1049 Lumens_0_0_ηHeat | Residential_Income Qualified_IQ Retail Products_Electric_Lighting_Single-Family/Multifamily_LED Screw Based Omnidirectional Bulb_2024, Year 3 Install, 750-1049 Lumens_0_0 | Residential | Income Qualified | IQ Retail Products | Electric | Lighting | Single-Family/Multifamily | LED Screw Based Omnidirectional Bulb | 2024, Year 3 Install, 750-1049 Lumens | 0 | 0 | ηHeat |  | 1.28 | Assumed unknown system type | IL TRM v9 | 5.5.8 | LED Screw Based Omnidirectional Bulbs | RS-LTG-LEDA-V10-210101 | RS | LTG | LEDA | V10-210101
Residential_Income Qualified_IQ Retail Products_Electric_Lighting_Single-Family/Multifamily_LED Screw Based Omnidirectional Bulb_2024, Year 3 Install, 750-1049 Lumens_0_0_WHFd | Residential_Income Qualified_IQ Retail Products_Electric_Lighting_Single-Family/Multifamily_LED Screw Based Omnidirectional Bulb_2024, Year 3 Install, 750-1049 Lumens_0_0 | Residential | Income Qualified | IQ Retail Products | Electric | Lighting | Single-Family/Multifamily | LED Screw Based Omnidirectional Bulb | 2024, Year 3 Install, 750-1049 Lumens | 0 | 0 | WHFd |  | 1.11 | Assumed location of interior single family home | IL TRM v9 | 5.5.8 | LED Screw Based Omnidirectional Bulbs | RS-LTG-LEDA-V10-210101 | RS | LTG | LEDA | V10-210101
Residential_Income Qualified_IQ Retail Products_Electric_Lighting_Single-Family/Multifamily_LED Screw Based Omnidirectional Bulb_2024, Year 3 Install, 750-1049 Lumens_0_0_CF | Residential_Income Qualified_IQ Retail Products_Electric_Lighting_Single-Family/Multifamily_LED Screw Based Omnidirectional Bulb_2024, Year 3 Install, 750-1049 Lumens_0_0 | Residential | Income Qualified | IQ Retail Products | Electric | Lighting | Single-Family/Multifamily | LED Screw Based Omnidirectional Bulb | 2024, Year 3 Install, 750-1049 Lumens | 0 | 0 | CF |  | 0.128 | Assumed residential and in-unit multifamily bulbs | IL TRM v9 | 5.5.8 | LED Screw Based Omnidirectional Bulbs | RS-LTG-LEDA-V10-210101 | RS | LTG | LEDA | V10-210101
Residential_Income Qualified_IQ Retail Products_Electric_Lighting_Single-Family/Multifamily_LED Screw Based Omnidirectional Bulb_2024, Year 3 Install, 750-1049 Lumens_0_0_ηHeat | Residential_Income Qualified_IQ Retail Products_Electric_Lighting_Single-Family/Multifamily_LED Screw Based Omnidirectional Bulb_2024, Year 3 Install, 750-1049 Lumens_0_0 | Residential | Income Qualified | IQ Retail Products | Electric | Lighting | Single-Family/Multifamily | LED Screw Based Omnidirectional Bulb | 2024, Year 3 Install, 750-1049 Lumens | 0 | 0 | ηHeat |  | 0.7 |  | IL TRM v9 | 5.5.8 | LED Screw Based Omnidirectional Bulbs | RS-LTG-LEDA-V10-210101 | RS | LTG | LEDA | V10-210101
Residential_Income Qualified_IQ Retail Products_Electric_Lighting_Single-Family/Multifamily_LED Screw Based Omnidirectional Bulb_2024, Year 3 Install, 750-1049 Lumens_0_0_Conversion | Residential_Income Qualified_IQ Retail Products_Electric_Lighting_Single-Family/Multifamily_LED Screw Based Omnidirectional Bulb_2024, Year 3 Install, 750-1049 Lumens_0_0 | Residential | Income Qualified | IQ Retail Products | Electric | Lighting | Single-Family/Multifamily | LED Screw Based Omnidirectional Bulb | 2024, Year 3 Install, 750-1049 Lumens | 0 | 0 | Conversion |  | 0.03412 |  | IL TRM v9 | 5.5.8 | LED Screw Based Omnidirectional Bulbs | RS-LTG-LEDA-V10-210101 | RS | LTG | LEDA | V10-210101
Residential_Income Qualified_IQ Retail Products_Electric_Lighting_Single-Family/Multifamily_LED Screw Based Omnidirectional Bulb_2024, Year 3 Install, 750-1049 Lumens_0_0_Mid-Life Adjustment | Residential_Income Qualified_IQ Retail Products_Electric_Lighting_Single-Family/Multifamily_LED Screw Based Omnidirectional Bulb_2024, Year 3 Install, 750-1049 Lumens_0_0 | Residential | Income Qualified | IQ Retail Products | Electric | Lighting | Single-Family/Multifamily | LED Screw Based Omnidirectional Bulb | 2024, Year 3 Install, 750-1049 Lumens | 0 | 0 | Mid-Life Adjustment |  | 0.57 | Income Eligible | IL TRM v9 | 5.5.8 | LED Screw Based Omnidirectional Bulbs | RS-LTG-LEDA-V10-210101 | RS | LTG | LEDA | V10-210101
Residential_Income Qualified_IQ Retail Products_Electric_Lighting_Single-Family/Multifamily_LED Screw Based Omnidirectional Bulb_2024, Year 3 Install, 750-1049 Lumens_0_0_Remaining Year kWh Heating Penalty | Residential_Income Qualified_IQ Retail Products_Electric_Lighting_Single-Family/Multifamily_LED Screw Based Omnidirectional Bulb_2024, Year 3 Install, 750-1049 Lumens_0_0 | Residential | Income Qualified | IQ Retail Products | Electric | Lighting | Single-Family/Multifamily | LED Screw Based Omnidirectional Bulb | 2024, Year 3 Install, 750-1049 Lumens | 0 | 0 | Remaining Year kWh Heating Penalty |  | -1.2799 |  | IL TRM v9 | 5.5.8 | LED Screw Based Omnidirectional Bulbs | RS-LTG-LEDA-V10-210101 | RS | LTG | LEDA | V10-210101
Residential_Income Qualified_IQ Retail Products_Electric_Lighting_Single-Family/Multifamily_LED Screw Based Omnidirectional Bulb_2024, Year 3 Install, 750-1049 Lumens_0_0_kWh Heating Penalty | Residential_Income Qualified_IQ Retail Products_Electric_Lighting_Single-Family/Multifamily_LED Screw Based Omnidirectional Bulb_2024, Year 3 Install, 750-1049 Lumens_0_0 | Residential | Income Qualified | IQ Retail Products | Electric | Lighting | Single-Family/Multifamily | LED Screw Based Omnidirectional Bulb | 2024, Year 3 Install, 750-1049 Lumens | 0 | 0 | kWh Heating Penalty |  | -0.72954 |  | IL TRM v9 | 5.5.8 | LED Screw Based Omnidirectional Bulbs | RS-LTG-LEDA-V10-210101 | RS | LTG | LEDA | V10-210101
Residential_Income Qualified_IQ Retail Products_Electric_Lighting_Single-Family/Multifamily_LED Screw Based Omnidirectional Bulb_2024, Year 3 Install, 750-1049 Lumens_0_0_Remaining Year Therm Heating Penalty | Residential_Income Qualified_IQ Retail Products_Electric_Lighting_Single-Family/Multifamily_LED Screw Based Omnidirectional Bulb_2024, Year 3 Install, 750-1049 Lumens_0_0 | Residential | Income Qualified | IQ Retail Products | Electric | Lighting | Single-Family/Multifamily | LED Screw Based Omnidirectional Bulb | 2024, Year 3 Install, 750-1049 Lumens | 0 | 0 | Remaining Year Therm Heating Penalty |  | -0.075334 |  | IL TRM v9 | 5.5.8 | LED Screw Based Omnidirectional Bulbs | RS-LTG-LEDA-V10-210101 | RS | LTG | LEDA | V10-210101
Residential_Income Qualified_IQ Retail Products_Electric_Lighting_Single-Family/Multifamily_LED Screw Based Omnidirectional Bulb_2024, Year 3 Install, 750-1049 Lumens_0_0_Therm Heating Penalty | Residential_Income Qualified_IQ Retail Products_Electric_Lighting_Single-Family/Multifamily_LED Screw Based Omnidirectional Bulb_2024, Year 3 Install, 750-1049 Lumens_0_0 | Residential | Income Qualified | IQ Retail Products | Electric | Lighting | Single-Family/Multifamily | LED Screw Based Omnidirectional Bulb | 2024, Year 3 Install, 750-1049 Lumens | 0 | 0 | Therm Heating Penalty |  | -0.04294 |  | IL TRM v9 | 5.5.8 | LED Screw Based Omnidirectional Bulbs | RS-LTG-LEDA-V10-210101 | RS | LTG | LEDA | V10-210101
Residential_Income Qualified_IQ Retail Products_Electric_Lighting_Single-Family/Multifamily_LED Screw Based Omnidirectional Bulb_2024, Year 3 Install, 750-1049 Lumens_0_0_Remaining Year kWh | Residential_Income Qualified_IQ Retail Products_Electric_Lighting_Single-Family/Multifamily_LED Screw Based Omnidirectional Bulb_2024, Year 3 Install, 750-1049 Lumens_0_0 | Residential | Income Qualified | IQ Retail Products | Electric | Lighting | Single-Family/Multifamily | LED Screw Based Omnidirectional Bulb | 2024, Year 3 Install, 750-1049 Lumens | 0 | 0 | Remaining Year kWh |  | 3.3434 |  | IL TRM v9 | 5.5.8 | LED Screw Based Omnidirectional Bulbs | RS-LTG-LEDA-V10-210101 | RS | LTG | LEDA | V10-210101
Residential_Income Qualified_IQ Retail Products_Electric_Lighting_Single-Family/Multifamily_LED Screw Based Omnidirectional Bulb_2024, Year 3 Install, 750-1049 Lumens_0_0_kWh Saved per Unit | Residential_Income Qualified_IQ Retail Products_Electric_Lighting_Single-Family/Multifamily_LED Screw Based Omnidirectional Bulb_2024, Year 3 Install, 750-1049 Lumens_0_0 | Residential | Income Qualified | IQ Retail Products | Electric | Lighting | Single-Family/Multifamily | LED Screw Based Omnidirectional Bulb | 2024, Year 3 Install, 750-1049 Lumens | 0 | 0 | kWh Saved per Unit |  | 1.9057 |  | IL TRM v9 | 5.5.8 | LED Screw Based Omnidirectional Bulbs | RS-LTG-LEDA-V10-210101 | RS | LTG | LEDA | V10-210101
Residential_Income Qualified_IQ Retail Products_Electric_Lighting_Single-Family/Multifamily_LED Screw Based Omnidirectional Bulb_2024, Year 3 Install, 750-1049 Lumens_0_0_Remaining Year kW | Residential_Income Qualified_IQ Retail Products_Electric_Lighting_Single-Family/Multifamily_LED Screw Based Omnidirectional Bulb_2024, Year 3 Install, 750-1049 Lumens_0_0 | Residential | Income Qualified | IQ Retail Products | Electric | Lighting | Single-Family/Multifamily | LED Screw Based Omnidirectional Bulb | 2024, Year 3 Install, 750-1049 Lumens | 0 | 0 | Remaining Year kW |  | 0.00041152 |  | IL TRM v9 | 5.5.8 | LED Screw Based Omnidirectional Bulbs | RS-LTG-LEDA-V10-210101 | RS | LTG | LEDA | V10-210101
Residential_Income Qualified_IQ Retail Products_Electric_Lighting_Single-Family/Multifamily_LED Screw Based Omnidirectional Bulb_2024, Year 3 Install, 750-1049 Lumens_0_0_Coincident Peak kW Saved per Unit | Residential_Income Qualified_IQ Retail Products_Electric_Lighting_Single-Family/Multifamily_LED Screw Based Omnidirectional Bulb_2024, Year 3 Install, 750-1049 Lumens_0_0 | Residential | Income Qualified | IQ Retail Products | Electric | Lighting | Single-Family/Multifamily | LED Screw Based Omnidirectional Bulb | 2024, Year 3 Install, 750-1049 Lumens | 0 | 0 | Coincident Peak kW Saved per Unit |  | 0.00023456 |  | IL TRM v9 | 5.5.8 | LED Screw Based Omnidirectional Bulbs | RS-LTG-LEDA-V10-210101 | RS | LTG | LEDA | V10-210101
Residential_Income Qualified_IQ Retail Products_Electric_Lighting_Single-Family/Multifamily_LED Screw Based Omnidirectional Bulb_2024, Year 3 Install, 750-1049 Lumens_0_0_Remaining Life | Residential_Income Qualified_IQ Retail Products_Electric_Lighting_Single-Family/Multifamily_LED Screw Based Omnidirectional Bulb_2024, Year 3 Install, 750-1049 Lumens_0_0 | Residential | Income Qualified | IQ Retail Products | Electric | Lighting | Single-Family/Multifamily | LED Screw Based Omnidirectional Bulb | 2024, Year 3 Install, 750-1049 Lumens | 0 | 0 | Remaining Life |  | 7 |  | IL TRM v9 | 5.5.8 | LED Screw Based Omnidirectional Bulbs | RS-LTG-LEDA-V10-210101 | RS | LTG | LEDA | V10-210101
Residential_Income Qualified_IQ Retail Products_Electric_Lighting_Single-Family/Multifamily_LED Screw Based Omnidirectional Bulb_2024, Year 3 Install, 750-1049 Lumens_0_0_Lifetime (years) | Residential_Income Qualified_IQ Retail Products_Electric_Lighting_Single-Family/Multifamily_LED Screw Based Omnidirectional Bulb_2024, Year 3 Install, 750-1049 Lumens_0_0 | Residential | Income Qualified | IQ Retail Products | Electric | Lighting | Single-Family/Multifamily | LED Screw Based Omnidirectional Bulb | 2024, Year 3 Install, 750-1049 Lumens | 0 | 0 | Lifetime (years) |  | 10 |  | IL TRM v9 | 5.5.8 | LED Screw Based Omnidirectional Bulbs | RS-LTG-LEDA-V10-210101 | RS | LTG | LEDA | V10-210101
Residential_Income Qualified_IQ Retail Products_Electric_Lighting_Single-Family/Multifamily_LED Screw Based Omnidirectional Bulb_2024, Year 3 Install, 750-1049 Lumens_0_0_Incremental Cost | Residential_Income Qualified_IQ Retail Products_Electric_Lighting_Single-Family/Multifamily_LED Screw Based Omnidirectional Bulb_2024, Year 3 Install, 750-1049 Lumens_0_0 | Residential | Income Qualified | IQ Retail Products | Electric | Lighting | Single-Family/Multifamily | LED Screw Based Omnidirectional Bulb | 2024, Year 3 Install, 750-1049 Lumens | 0 | 0 | Incremental Cost |  | 1.45 | Assumed 2020 and on | IL TRM v9 | 5.5.8 | LED Screw Based Omnidirectional Bulbs | RS-LTG-LEDA-V10-210101 | RS | LTG | LEDA | V10-210101
Residential_Income Qualified_IQ Retail Products_Electric_Lighting_Single-Family/Multifamily_LED Screw Based Omnidirectional Bulb_2024, Year 3 Install, 750-1049 Lumens_0_0_ | Residential_Income Qualified_IQ Retail Products_Electric_Lighting_Single-Family/Multifamily_LED Screw Based Omnidirectional Bulb_2024, Year 3 Install, 750-1049 Lumens_0_0 | Residential | Income Qualified | IQ Retail Products | Electric | Lighting | Single-Family/Multifamily | LED Screw Based Omnidirectional Bulb | 2024, Year 3 Install, 750-1049 Lumens | 0 | 0 | [8 empty] | ERROR
Residential_Income Qualified_IQ Retail Products_Electric_Lighting_Single-Family/Multifamily_LED Screw Based Omnidirectional Bulb_2025, Year 1 Install, 1050-1489 Lumens_0_0_Watts_base | Residential_Income Qualified_IQ Retail Products_Electric_Lighting_Single-Family/Multifamily_LED Screw Based Omnidirectional Bulb_2025, Year 1 Install, 1050-1489 Lumens_0_0 | Residential | Income Qualified | IQ Retail Products | Electric | Lighting | Single-Family/Multifamily | LED Screw Based Omnidirectional Bulb | 2025, Year 1 Install, 1050-1489 Lumens | 0 | 0 | Watts_base |  | 53 |  | IL TRM v9 | 5.5.8 | LED Screw Based Omnidirectional Bulbs | RS-LTG-LEDA-V10-210101 | RS | LTG | LEDA | V10-210101
Residential_Income Qualified_IQ Retail Products_Electric_Lighting_Single-Family/Multifamily_LED Screw Based Omnidirectional Bulb_2025, Year 1 Install, 1050-1489 Lumens_0_0_Watts_EE | Residential_Income Qualified_IQ Retail Products_Electric_Lighting_Single-Family/Multifamily_LED Screw Based Omnidirectional Bulb_2025, Year 1 Install, 1050-1489 Lumens_0_0 | Residential | Income Qualified | IQ Retail Products | Electric | Lighting | Single-Family/Multifamily | LED Screw Based Omnidirectional Bulb | 2025, Year 1 Install, 1050-1489 Lumens | 0 | 0 | Watts_EE |  | 16.1 |  | IL TRM v9 | 5.5.8 | LED Screw Based Omnidirectional Bulbs | RS-LTG-LEDA-V10-210101 | RS | LTG | LEDA | V10-210101
Residential_Income Qualified_IQ Retail Products_Electric_Lighting_Single-Family/Multifamily_LED Screw Based Omnidirectional Bulb_2025, Year 1 Install, 1050-1489 Lumens_0_0_Leakage | Residential_Income Qualified_IQ Retail Products_Electric_Lighting_Single-Family/Multifamily_LED Screw Based Omnidirectional Bulb_2025, Year 1 Install, 1050-1489 Lumens_0_0 | Residential | Income Qualified | IQ Retail Products | Electric | Lighting | Single-Family/Multifamily | LED Screw Based Omnidirectional Bulb | 2025, Year 1 Install, 1050-1489 Lumens | 0 | 0 | Leakage |  | 0.131 | Assumed Ameren Upstream (TOS) | IL TRM v9 | 5.5.8 | LED Screw Based Omnidirectional Bulbs | RS-LTG-LEDA-V10-210101 | RS | LTG | LEDA | V10-210101
Residential_Income Qualified_IQ Retail Products_Electric_Lighting_Single-Family/Multifamily_LED Screw Based Omnidirectional Bulb_2025, Year 1 Install, 1050-1489 Lumens_0_0_Hours | Residential_Income Qualified_IQ Retail Products_Electric_Lighting_Single-Family/Multifamily_LED Screw Based Omnidirectional Bulb_2025, Year 1 Install, 1050-1489 Lumens_0_0 | Residential | Income Qualified | IQ Retail Products | Electric | Lighting | Single-Family/Multifamily | LED Screw Based Omnidirectional Bulb | 2025, Year 1 Install, 1050-1489 Lumens | 0 | 0 | Hours |  | 1089 | Assumed Residential and In-Unit Multi Family | IL TRM v9 | 5.5.8 | LED Screw Based Omnidirectional Bulbs | RS-LTG-LEDA-V10-210101 | RS | LTG | LEDA | V10-210101
Residential_Income Qualified_IQ Retail Products_Electric_Lighting_Single-Family/Multifamily_LED Screw Based Omnidirectional Bulb_2025, Year 1 Install, 1050-1489 Lumens_0_0_WHFe | Residential_Income Qualified_IQ Retail Products_Electric_Lighting_Single-Family/Multifamily_LED Screw Based Omnidirectional Bulb_2025, Year 1 Install, 1050-1489 Lumens_0_0 | Residential | Income Qualified | IQ Retail Products | Electric | Lighting | Single-Family/Multifamily | LED Screw Based Omnidirectional Bulb | 2025, Year 1 Install, 1050-1489 Lumens | 0 | 0 | WHFe |  | 1.06 | Assumed interior single family | IL TRM v9 | 5.5.8 | LED Screw Based Omnidirectional Bulbs | RS-LTG-LEDA-V10-210101 | RS | LTG | LEDA | V10-210101
Residential_Income Qualified_IQ Retail Products_Electric_Lighting_Single-Family/Multifamily_LED Screw Based Omnidirectional Bulb_2025, Year 1 Install, 1050-1489 Lumens_0_0_ISR | Residential_Income Qualified_IQ Retail Products_Electric_Lighting_Single-Family/Multifamily_LED Screw Based Omnidirectional Bulb_2025, Year 1 Install, 1050-1489 Lumens_0_0 | Residential | Income Qualified | IQ Retail Products | Electric | Lighting | Single-Family/Multifamily | LED Screw Based Omnidirectional Bulb | 2025, Year 1 Install, 1050-1489 Lumens | 0 | 0 | ISR |  | 0.76 | Retail (Time of Sale) | IL TRM v9 | 5.5.8 | LED Screw Based Omnidirectional Bulbs | RS-LTG-LEDA-V10-210101 | RS | LTG | LEDA | V10-210101
Residential_Income Qualified_IQ Retail Products_Electric_Lighting_Single-Family/Multifamily_LED Screw Based Omnidirectional Bulb_2025, Year 1 Install, 1050-1489 Lumens_0_0_HF | Residential_Income Qualified_IQ Retail Products_Electric_Lighting_Single-Family/Multifamily_LED Screw Based Omnidirectional Bulb_2025, Year 1 Install, 1050-1489 Lumens_0_0 | Residential | Income Qualified | IQ Retail Products | Electric | Lighting | Single-Family/Multifamily | LED Screw Based Omnidirectional Bulb | 2025, Year 1 Install, 1050-1489 Lumens | 0 | 0 | HF |  | 0.49 | Assumed interior location | IL TRM v9 | 5.5.8 | LED Screw Based Omnidirectional Bulbs | RS-LTG-LEDA-V10-210101 | RS | LTG | LEDA | V10-210101
Residential_Income Qualified_IQ Retail Products_Electric_Lighting_Single-Family/Multifamily_LED Screw Based Omnidirectional Bulb_2025, Year 1 Install, 1050-1489 Lumens_0_0_ηHeat | Residential_Income Qualified_IQ Retail Products_Electric_Lighting_Single-Family/Multifamily_LED Screw Based Omnidirectional Bulb_2025, Year 1 Install, 1050-1489 Lumens_0_0 | Residential | Income Qualified | IQ Retail Products | Electric | Lighting | Single-Family/Multifamily | LED Screw Based Omnidirectional Bulb | 2025, Year 1 Install, 1050-1489 Lumens | 0 | 0 | ηHeat |  | 1.28 | Assumed unknown system type | IL TRM v9 | 5.5.8 | LED Screw Based Omnidirectional Bulbs | RS-LTG-LEDA-V10-210101 | RS | LTG | LEDA | V10-210101
Residential_Income Qualified_IQ Retail Products_Electric_Lighting_Single-Family/Multifamily_LED Screw Based Omnidirectional Bulb_2025, Year 1 Install, 1050-1489 Lumens_0_0_WHFd | Residential_Income Qualified_IQ Retail Products_Electric_Lighting_Single-Family/Multifamily_LED Screw Based Omnidirectional Bulb_2025, Year 1 Install, 1050-1489 Lumens_0_0 | Residential | Income Qualified | IQ Retail Products | Electric | Lighting | Single-Family/Multifamily | LED Screw Based Omnidirectional Bulb | 2025, Year 1 Install, 1050-1489 Lumens | 0 | 0 | WHFd |  | 1.11 | Assumed location of interior single family home | IL TRM v9 | 5.5.8 | LED Screw Based Omnidirectional Bulbs | RS-LTG-LEDA-V10-210101 | RS | LTG | LEDA | V10-210101
Residential_Income Qualified_IQ Retail Products_Electric_Lighting_Single-Family/Multifamily_LED Screw Based Omnidirectional Bulb_2025, Year 1 Install, 1050-1489 Lumens_0_0_CF | Residential_Income Qualified_IQ Retail Products_Electric_Lighting_Single-Family/Multifamily_LED Screw Based Omnidirectional Bulb_2025, Year 1 Install, 1050-1489 Lumens_0_0 | Residential | Income Qualified | IQ Retail Products | Electric | Lighting | Single-Family/Multifamily | LED Screw Based Omnidirectional Bulb | 2025, Year 1 Install, 1050-1489 Lumens | 0 | 0 | CF |  | 0.128 | Assumed residential and in-unit multifamily bulbs | IL TRM v9 | 5.5.8 | LED Screw Based Omnidirectional Bulbs | RS-LTG-LEDA-V10-210101 | RS | LTG | LEDA | V10-210101
Residential_Income Qualified_IQ Retail Products_Electric_Lighting_Single-Family/Multifamily_LED Screw Based Omnidirectional Bulb_2025, Year 1 Install, 1050-1489 Lumens_0_0_ηHeat | Residential_Income Qualified_IQ Retail Products_Electric_Lighting_Single-Family/Multifamily_LED Screw Based Omnidirectional Bulb_2025, Year 1 Install, 1050-1489 Lumens_0_0 | Residential | Income Qualified | IQ Retail Products | Electric | Lighting | Single-Family/Multifamily | LED Screw Based Omnidirectional Bulb | 2025, Year 1 Install, 1050-1489 Lumens | 0 | 0 | ηHeat |  | 0.7 |  | IL TRM v9 | 5.5.8 | LED Screw Based Omnidirectional Bulbs | RS-LTG-LEDA-V10-210101 | RS | LTG | LEDA | V10-210101
Residential_Income Qualified_IQ Retail Products_Electric_Lighting_Single-Family/Multifamily_LED Screw Based Omnidirectional Bulb_2025, Year 1 Install, 1050-1489 Lumens_0_0_Conversion | Residential_Income Qualified_IQ Retail Products_Electric_Lighting_Single-Family/Multifamily_LED Screw Based Omnidirectional Bulb_2025, Year 1 Install, 1050-1489 Lumens_0_0 | Residential | Income Qualified | IQ Retail Products | Electric | Lighting | Single-Family/Multifamily | LED Screw Based Omnidirectional Bulb | 2025, Year 1 Install, 1050-1489 Lumens | 0 | 0 | Conversion |  | 0.03412 |  | IL TRM v9 | 5.5.8 | LED Screw Based Omnidirectional Bulbs | RS-LTG-LEDA-V10-210101 | RS | LTG | LEDA | V10-210101
Residential_Income Qualified_IQ Retail Products_Electric_Lighting_Single-Family/Multifamily_LED Screw Based Omnidirectional Bulb_2025, Year 1 Install, 1050-1489 Lumens_0_0_Mid-Life Adjustment | Residential_Income Qualified_IQ Retail Products_Electric_Lighting_Single-Family/Multifamily_LED Screw Based Omnidirectional Bulb_2025, Year 1 Install, 1050-1489 Lumens_0_0 | Residential | Income Qualified | IQ Retail Products | Electric | Lighting | Single-Family/Multifamily | LED Screw Based Omnidirectional Bulb | 2025, Year 1 Install, 1050-1489 Lumens | 0 | 0 | Mid-Life Adjustment |  | 0.57 | Income Eligible | IL TRM v9 | 5.5.8 | LED Screw Based Omnidirectional Bulbs | RS-LTG-LEDA-V10-210101 | RS | LTG | LEDA | V10-210101
Residential_Income Qualified_IQ Retail Products_Electric_Lighting_Single-Family/Multifamily_LED Screw Based Omnidirectional Bulb_2025, Year 1 Install, 1050-1489 Lumens_0_0_Remaining Year kWh Heating Penalty | Residential_Income Qualified_IQ Retail Products_Electric_Lighting_Single-Family/Multifamily_LED Screw Based Omnidirectional Bulb_2025, Year 1 Install, 1050-1489 Lumens_0_0 | Residential | Income Qualified | IQ Retail Products | Electric | Lighting | Single-Family/Multifamily | LED Screw Based Omnidirectional Bulb | 2025, Year 1 Install, 1050-1489 Lumens | 0 | 0 | Remaining Year kWh Heating Penalty |  | -10.7691 |  | IL TRM v9 | 5.5.8 | LED Screw Based Omnidirectional Bulbs | RS-LTG-LEDA-V10-210101 | RS | LTG | LEDA | V10-210101
Residential_Income Qualified_IQ Retail Products_Electric_Lighting_Single-Family/Multifamily_LED Screw Based Omnidirectional Bulb_2025, Year 1 Install, 1050-1489 Lumens_0_0_kWh Heating Penalty | Residential_Income Qualified_IQ Retail Products_Electric_Lighting_Single-Family/Multifamily_LED Screw Based Omnidirectional Bulb_2025, Year 1 Install, 1050-1489 Lumens_0_0 | Residential | Income Qualified | IQ Retail Products | Electric | Lighting | Single-Family/Multifamily | LED Screw Based Omnidirectional Bulb | 2025, Year 1 Install, 1050-1489 Lumens | 0 | 0 | kWh Heating Penalty |  | -6.1384 |  | IL TRM v9 | 5.5.8 | LED Screw Based Omnidirectional Bulbs | RS-LTG-LEDA-V10-210101 | RS | LTG | LEDA | V10-210101
Residential_Income Qualified_IQ Retail Products_Electric_Lighting_Single-Family/Multifamily_LED Screw Based Omnidirectional Bulb_2025, Year 1 Install, 1050-1489 Lumens_0_0_Remaining Year Therm Heating Penalty | Residential_Income Qualified_IQ Retail Products_Electric_Lighting_Single-Family/Multifamily_LED Screw Based Omnidirectional Bulb_2025, Year 1 Install, 1050-1489 Lumens_0_0 | Residential | Income Qualified | IQ Retail Products | Electric | Lighting | Single-Family/Multifamily | LED Screw Based Omnidirectional Bulb | 2025, Year 1 Install, 1050-1489 Lumens | 0 | 0 | Remaining Year Therm Heating Penalty |  | -0.63386 |  | IL TRM v9 | 5.5.8 | LED Screw Based Omnidirectional Bulbs | RS-LTG-LEDA-V10-210101 | RS | LTG | LEDA | V10-210101
Residential_Income Qualified_IQ Retail Products_Electric_Lighting_Single-Family/Multifamily_LED Screw Based Omnidirectional Bulb_2025, Year 1 Install, 1050-1489 Lumens_0_0_Therm Heating Penalty | Residential_Income Qualified_IQ Retail Products_Electric_Lighting_Single-Family/Multifamily_LED Screw Based Omnidirectional Bulb_2025, Year 1 Install, 1050-1489 Lumens_0_0 | Residential | Income Qualified | IQ Retail Products | Electric | Lighting | Single-Family/Multifamily | LED Screw Based Omnidirectional Bulb | 2025, Year 1 Install, 1050-1489 Lumens | 0 | 0 | Therm Heating Penalty |  | -0.3613 |  | IL TRM v9 | 5.5.8 | LED Screw Based Omnidirectional Bulbs | RS-LTG-LEDA-V10-210101 | RS | LTG | LEDA | V10-210101
Residential_Income Qualified_IQ Retail Products_Electric_Lighting_Single-Family/Multifamily_LED Screw Based Omnidirectional Bulb_2025, Year 1 Install, 1050-1489 Lumens_0_0_Remaining Year kWh | Residential_Income Qualified_IQ Retail Products_Electric_Lighting_Single-Family/Multifamily_LED Screw Based Omnidirectional Bulb_2025, Year 1 Install, 1050-1489 Lumens_0_0 | Residential | Income Qualified | IQ Retail Products | Electric | Lighting | Single-Family/Multifamily | LED Screw Based Omnidirectional Bulb | 2025, Year 1 Install, 1050-1489 Lumens | 0 | 0 | Remaining Year kWh |  | 28.1315 |  | IL TRM v9 | 5.5.8 | LED Screw Based Omnidirectional Bulbs | RS-LTG-LEDA-V10-210101 | RS | LTG | LEDA | V10-210101
Residential_Income Qualified_IQ Retail Products_Electric_Lighting_Single-Family/Multifamily_LED Screw Based Omnidirectional Bulb_2025, Year 1 Install, 1050-1489 Lumens_0_0_kWh Saved per Unit | Residential_Income Qualified_IQ Retail Products_Electric_Lighting_Single-Family/Multifamily_LED Screw Based Omnidirectional Bulb_2025, Year 1 Install, 1050-1489 Lumens_0_0 | Residential | Income Qualified | IQ Retail Products | Electric | Lighting | Single-Family/Multifamily | LED Screw Based Omnidirectional Bulb | 2025, Year 1 Install, 1050-1489 Lumens | 0 | 0 | kWh Saved per Unit |  | 16.035 |  | IL TRM v9 | 5.5.8 | LED Screw Based Omnidirectional Bulbs | RS-LTG-LEDA-V10-210101 | RS | LTG | LEDA | V10-210101
Residential_Income Qualified_IQ Retail Products_Electric_Lighting_Single-Family/Multifamily_LED Screw Based Omnidirectional Bulb_2025, Year 1 Install, 1050-1489 Lumens_0_0_Remaining Year kW | Residential_Income Qualified_IQ Retail Products_Electric_Lighting_Single-Family/Multifamily_LED Screw Based Omnidirectional Bulb_2025, Year 1 Install, 1050-1489 Lumens_0_0 | Residential | Income Qualified | IQ Retail Products | Electric | Lighting | Single-Family/Multifamily | LED Screw Based Omnidirectional Bulb | 2025, Year 1 Install, 1050-1489 Lumens | 0 | 0 | Remaining Year kW |  | 0.0034625 |  | IL TRM v9 | 5.5.8 | LED Screw Based Omnidirectional Bulbs | RS-LTG-LEDA-V10-210101 | RS | LTG | LEDA | V10-210101
Residential_Income Qualified_IQ Retail Products_Electric_Lighting_Single-Family/Multifamily_LED Screw Based Omnidirectional Bulb_2025, Year 1 Install, 1050-1489 Lumens_0_0_Coincident Peak kW Saved per Unit | Residential_Income Qualified_IQ Retail Products_Electric_Lighting_Single-Family/Multifamily_LED Screw Based Omnidirectional Bulb_2025, Year 1 Install, 1050-1489 Lumens_0_0 | Residential | Income Qualified | IQ Retail Products | Electric | Lighting | Single-Family/Multifamily | LED Screw Based Omnidirectional Bulb | 2025, Year 1 Install, 1050-1489 Lumens | 0 | 0 | Coincident Peak kW Saved per Unit |  | 0.0019736 |  | IL TRM v9 | 5.5.8 | LED Screw Based Omnidirectional Bulbs | RS-LTG-LEDA-V10-210101 | RS | LTG | LEDA | V10-210101
Residential_Income Qualified_IQ Retail Products_Electric_Lighting_Single-Family/Multifamily_LED Screw Based Omnidirectional Bulb_2025, Year 1 Install, 1050-1489 Lumens_0_0_Remaining Life | Residential_Income Qualified_IQ Retail Products_Electric_Lighting_Single-Family/Multifamily_LED Screw Based Omnidirectional Bulb_2025, Year 1 Install, 1050-1489 Lumens_0_0 | Residential | Income Qualified | IQ Retail Products | Electric | Lighting | Single-Family/Multifamily | LED Screw Based Omnidirectional Bulb | 2025, Year 1 Install, 1050-1489 Lumens | 0 | 0 | Remaining Life |  | 7 |  | IL TRM v9 | 5.5.8 | LED Screw Based Omnidirectional Bulbs | RS-LTG-LEDA-V10-210101 | RS | LTG | LEDA | V10-210101
Residential_Income Qualified_IQ Retail Products_Electric_Lighting_Single-Family/Multifamily_LED Screw Based Omnidirectional Bulb_2025, Year 1 Install, 1050-1489 Lumens_0_0_Lifetime (years) | Residential_Income Qualified_IQ Retail Products_Electric_Lighting_Single-Family/Multifamily_LED Screw Based Omnidirectional Bulb_2025, Year 1 Install, 1050-1489 Lumens_0_0 | Residential | Income Qualified | IQ Retail Products | Electric | Lighting | Single-Family/Multifamily | LED Screw Based Omnidirectional Bulb | 2025, Year 1 Install, 1050-1489 Lumens | 0 | 0 | Lifetime (years) |  | 10 |  | IL TRM v9 | 5.5.8 | LED Screw Based Omnidirectional Bulbs | RS-LTG-LEDA-V10-210101 | RS | LTG | LEDA | V10-210101
Residential_Income Qualified_IQ Retail Products_Electric_Lighting_Single-Family/Multifamily_LED Screw Based Omnidirectional Bulb_2025, Year 1 Install, 1050-1489 Lumens_0_0_Incremental Cost | Residential_Income Qualified_IQ Retail Products_Electric_Lighting_Single-Family/Multifamily_LED Screw Based Omnidirectional Bulb_2025, Year 1 Install, 1050-1489 Lumens_0_0 | Residential | Income Qualified | IQ Retail Products | Electric | Lighting | Single-Family/Multifamily | LED Screw Based Omnidirectional Bulb | 2025, Year 1 Install, 1050-1489 Lumens | 0 | 0 | Incremental Cost |  | 1.45 | Assumed 2020 and on | IL TRM v9 | 5.5.8 | LED Screw Based Omnidirectional Bulbs | RS-LTG-LEDA-V10-210101 | RS | LTG | LEDA | V10-210101
Residential_Income Qualified_IQ Retail Products_Electric_Lighting_Single-Family/Multifamily_LED Screw Based Omnidirectional Bulb_2025, Year 1 Install, 1050-1489 Lumens_0_0_ | Residential_Income Qualified_IQ Retail Products_Electric_Lighting_Single-Family/Multifamily_LED Screw Based Omnidirectional Bulb_2025, Year 1 Install, 1050-1489 Lumens_0_0 | Residential | Income Qualified | IQ Retail Products | Electric | Lighting | Single-Family/Multifamily | LED Screw Based Omnidirectional Bulb | 2025, Year 1 Install, 1050-1489 Lumens | 0 | 0 | [8 empty] | ERROR
Residential_Income Qualified_IQ Retail Products_Electric_Lighting_Single-Family/Multifamily_LED Screw Based Omnidirectional Bulb_2025, Year 2 Install, 1050-1489 Lumens_0_0_Watts_base | Residential_Income Qualified_IQ Retail Products_Electric_Lighting_Single-Family/Multifamily_LED Screw Based Omnidirectional Bulb_2025, Year 2 Install, 1050-1489 Lumens_0_0 | Residential | Income Qualified | IQ Retail Products | Electric | Lighting | Single-Family/Multifamily | LED Screw Based Omnidirectional Bulb | 2025, Year 2 Install, 1050-1489 Lumens | 0 | 0 | Watts_base |  | 53 |  | IL TRM v9 | 5.5.8 | LED Screw Based Omnidirectional Bulbs | RS-LTG-LEDA-V10-210101 | RS | LTG | LEDA | V10-210101
Residential_Income Qualified_IQ Retail Products_Electric_Lighting_Single-Family/Multifamily_LED Screw Based Omnidirectional Bulb_2025, Year 2 Install, 1050-1489 Lumens_0_0_Watts_EE | Residential_Income Qualified_IQ Retail Products_Electric_Lighting_Single-Family/Multifamily_LED Screw Based Omnidirectional Bulb_2025, Year 2 Install, 1050-1489 Lumens_0_0 | Residential | Income Qualified | IQ Retail Products | Electric | Lighting | Single-Family/Multifamily | LED Screw Based Omnidirectional Bulb | 2025, Year 2 Install, 1050-1489 Lumens | 0 | 0 | Watts_EE |  | 16.1 |  | IL TRM v9 | 5.5.8 | LED Screw Based Omnidirectional Bulbs | RS-LTG-LEDA-V10-210101 | RS | LTG | LEDA | V10-210101
Residential_Income Qualified_IQ Retail Products_Electric_Lighting_Single-Family/Multifamily_LED Screw Based Omnidirectional Bulb_2025, Year 2 Install, 1050-1489 Lumens_0_0_Leakage | Residential_Income Qualified_IQ Retail Products_Electric_Lighting_Single-Family/Multifamily_LED Screw Based Omnidirectional Bulb_2025, Year 2 Install, 1050-1489 Lumens_0_0 | Residential | Income Qualified | IQ Retail Products | Electric | Lighting | Single-Family/Multifamily | LED Screw Based Omnidirectional Bulb | 2025, Year 2 Install, 1050-1489 Lumens | 0 | 0 | Leakage |  | 0.131 | Assumed Ameren Upstream (TOS) | IL TRM v9 | 5.5.8 | LED Screw Based Omnidirectional Bulbs | RS-LTG-LEDA-V10-210101 | RS | LTG | LEDA | V10-210101
Residential_Income Qualified_IQ Retail Products_Electric_Lighting_Single-Family/Multifamily_LED Screw Based Omnidirectional Bulb_2025, Year 2 Install, 1050-1489 Lumens_0_0_Hours | Residential_Income Qualified_IQ Retail Products_Electric_Lighting_Single-Family/Multifamily_LED Screw Based Omnidirectional Bulb_2025, Year 2 Install, 1050-1489 Lumens_0_0 | Residential | Income Qualified | IQ Retail Products | Electric | Lighting | Single-Family/Multifamily | LED Screw Based Omnidirectional Bulb | 2025, Year 2 Install, 1050-1489 Lumens | 0 | 0 | Hours |  | 1089 | Assumed Residential and In-Unit Multi Family | IL TRM v9 | 5.5.8 | LED Screw Based Omnidirectional Bulbs | RS-LTG-LEDA-V10-210101 | RS | LTG | LEDA | V10-210101
Residential_Income Qualified_IQ Retail Products_Electric_Lighting_Single-Family/Multifamily_LED Screw Based Omnidirectional Bulb_2025, Year 2 Install, 1050-1489 Lumens_0_0_WHFe | Residential_Income Qualified_IQ Retail Products_Electric_Lighting_Single-Family/Multifamily_LED Screw Based Omnidirectional Bulb_2025, Year 2 Install, 1050-1489 Lumens_0_0 | Residential | Income Qualified | IQ Retail Products | Electric | Lighting | Single-Family/Multifamily | LED Screw Based Omnidirectional Bulb | 2025, Year 2 Install, 1050-1489 Lumens | 0 | 0 | WHFe |  | 1.06 | Assumed interior single family | IL TRM v9 | 5.5.8 | LED Screw Based Omnidirectional Bulbs | RS-LTG-LEDA-V10-210101 | RS | LTG | LEDA | V10-210101
Residential_Income Qualified_IQ Retail Products_Electric_Lighting_Single-Family/Multifamily_LED Screw Based Omnidirectional Bulb_2025, Year 2 Install, 1050-1489 Lumens_0_0_ISR | Residential_Income Qualified_IQ Retail Products_Electric_Lighting_Single-Family/Multifamily_LED Screw Based Omnidirectional Bulb_2025, Year 2 Install, 1050-1489 Lumens_0_0 | Residential | Income Qualified | IQ Retail Products | Electric | Lighting | Single-Family/Multifamily | LED Screw Based Omnidirectional Bulb | 2025, Year 2 Install, 1050-1489 Lumens | 0 | 0 | ISR |  | 0.119 | Retail (Time of Sale) | IL TRM v9 | 5.5.8 | LED Screw Based Omnidirectional Bulbs | RS-LTG-LEDA-V10-210101 | RS | LTG | LEDA | V10-210101
Residential_Income Qualified_IQ Retail Products_Electric_Lighting_Single-Family/Multifamily_LED Screw Based Omnidirectional Bulb_2025, Year 2 Install, 1050-1489 Lumens_0_0_HF | Residential_Income Qualified_IQ Retail Products_Electric_Lighting_Single-Family/Multifamily_LED Screw Based Omnidirectional Bulb_2025, Year 2 Install, 1050-1489 Lumens_0_0 | Residential | Income Qualified | IQ Retail Products | Electric | Lighting | Single-Family/Multifamily | LED Screw Based Omnidirectional Bulb | 2025, Year 2 Install, 1050-1489 Lumens | 0 | 0 | HF |  | 0.49 | Assumed interior location | IL TRM v9 | 5.5.8 | LED Screw Based Omnidirectional Bulbs | RS-LTG-LEDA-V10-210101 | RS | LTG | LEDA | V10-210101
Residential_Income Qualified_IQ Retail Products_Electric_Lighting_Single-Family/Multifamily_LED Screw Based Omnidirectional Bulb_2025, Year 2 Install, 1050-1489 Lumens_0_0_ηHeat | Residential_Income Qualified_IQ Retail Products_Electric_Lighting_Single-Family/Multifamily_LED Screw Based Omnidirectional Bulb_2025, Year 2 Install, 1050-1489 Lumens_0_0 | Residential | Income Qualified | IQ Retail Products | Electric | Lighting | Single-Family/Multifamily | LED Screw Based Omnidirectional Bulb | 2025, Year 2 Install, 1050-1489 Lumens | 0 | 0 | ηHeat |  | 1.28 | Assumed unknown system type | IL TRM v9 | 5.5.8 | LED Screw Based Omnidirectional Bulbs | RS-LTG-LEDA-V10-210101 | RS | LTG | LEDA | V10-210101
Residential_Income Qualified_IQ Retail Products_Electric_Lighting_Single-Family/Multifamily_LED Screw Based Omnidirectional Bulb_2025, Year 2 Install, 1050-1489 Lumens_0_0_WHFd | Residential_Income Qualified_IQ Retail Products_Electric_Lighting_Single-Family/Multifamily_LED Screw Based Omnidirectional Bulb_2025, Year 2 Install, 1050-1489 Lumens_0_0 | Residential | Income Qualified | IQ Retail Products | Electric | Lighting | Single-Family/Multifamily | LED Screw Based Omnidirectional Bulb | 2025, Year 2 Install, 1050-1489 Lumens | 0 | 0 | WHFd |  | 1.11 | Assumed location of interior single family home | IL TRM v9 | 5.5.8 | LED Screw Based Omnidirectional Bulbs | RS-LTG-LEDA-V10-210101 | RS | LTG | LEDA | V10-210101
Residential_Income Qualified_IQ Retail Products_Electric_Lighting_Single-Family/Multifamily_LED Screw Based Omnidirectional Bulb_2025, Year 2 Install, 1050-1489 Lumens_0_0_CF | Residential_Income Qualified_IQ Retail Products_Electric_Lighting_Single-Family/Multifamily_LED Screw Based Omnidirectional Bulb_2025, Year 2 Install, 1050-1489 Lumens_0_0 | Residential | Income Qualified | IQ Retail Products | Electric | Lighting | Single-Family/Multifamily | LED Screw Based Omnidirectional Bulb | 2025, Year 2 Install, 1050-1489 Lumens | 0 | 0 | CF |  | 0.128 | Assumed residential and in-unit multifamily bulbs | IL TRM v9 | 5.5.8 | LED Screw Based Omnidirectional Bulbs | RS-LTG-LEDA-V10-210101 | RS | LTG | LEDA | V10-210101
Residential_Income Qualified_IQ Retail Products_Electric_Lighting_Single-Family/Multifamily_LED Screw Based Omnidirectional Bulb_2025, Year 2 Install, 1050-1489 Lumens_0_0_ηHeat | Residential_Income Qualified_IQ Retail Products_Electric_Lighting_Single-Family/Multifamily_LED Screw Based Omnidirectional Bulb_2025, Year 2 Install, 1050-1489 Lumens_0_0 | Residential | Income Qualified | IQ Retail Products | Electric | Lighting | Single-Family/Multifamily | LED Screw Based Omnidirectional Bulb | 2025, Year 2 Install, 1050-1489 Lumens | 0 | 0 | ηHeat |  | 0.7 |  | IL TRM v9 | 5.5.8 | LED Screw Based Omnidirectional Bulbs | RS-LTG-LEDA-V10-210101 | RS | LTG | LEDA | V10-210101
Residential_Income Qualified_IQ Retail Products_Electric_Lighting_Single-Family/Multifamily_LED Screw Based Omnidirectional Bulb_2025, Year 2 Install, 1050-1489 Lumens_0_0_Conversion | Residential_Income Qualified_IQ Retail Products_Electric_Lighting_Single-Family/Multifamily_LED Screw Based Omnidirectional Bulb_2025, Year 2 Install, 1050-1489 Lumens_0_0 | Residential | Income Qualified | IQ Retail Products | Electric | Lighting | Single-Family/Multifamily | LED Screw Based Omnidirectional Bulb | 2025, Year 2 Install, 1050-1489 Lumens | 0 | 0 | Conversion |  | 0.03412 |  | IL TRM v9 | 5.5.8 | LED Screw Based Omnidirectional Bulbs | RS-LTG-LEDA-V10-210101 | RS | LTG | LEDA | V10-210101
Residential_Income Qualified_IQ Retail Products_Electric_Lighting_Single-Family/Multifamily_LED Screw Based Omnidirectional Bulb_2025, Year 2 Install, 1050-1489 Lumens_0_0_Mid-Life Adjustment | Residential_Income Qualified_IQ Retail Products_Electric_Lighting_Single-Family/Multifamily_LED Screw Based Omnidirectional Bulb_2025, Year 2 Install, 1050-1489 Lumens_0_0 | Residential | Income Qualified | IQ Retail Products | Electric | Lighting | Single-Family/Multifamily | LED Screw Based Omnidirectional Bulb | 2025, Year 2 Install, 1050-1489 Lumens | 0 | 0 | Mid-Life Adjustment |  | 0.57 | Income Eligible | IL TRM v9 | 5.5.8 | LED Screw Based Omnidirectional Bulbs | RS-LTG-LEDA-V10-210101 | RS | LTG | LEDA | V10-210101
Residential_Income Qualified_IQ Retail Products_Electric_Lighting_Single-Family/Multifamily_LED Screw Based Omnidirectional Bulb_2025, Year 2 Install, 1050-1489 Lumens_0_0_Remaining Year kWh Heating Penalty | Residential_Income Qualified_IQ Retail Products_Electric_Lighting_Single-Family/Multifamily_LED Screw Based Omnidirectional Bulb_2025, Year 2 Install, 1050-1489 Lumens_0_0 | Residential | Income Qualified | IQ Retail Products | Electric | Lighting | Single-Family/Multifamily | LED Screw Based Omnidirectional Bulb | 2025, Year 2 Install, 1050-1489 Lumens | 0 | 0 | Remaining Year kWh Heating Penalty |  | -1.6862 |  | IL TRM v9 | 5.5.8 | LED Screw Based Omnidirectional Bulbs | RS-LTG-LEDA-V10-210101 | RS | LTG | LEDA | V10-210101
Residential_Income Qualified_IQ Retail Products_Electric_Lighting_Single-Family/Multifamily_LED Screw Based Omnidirectional Bulb_2025, Year 2 Install, 1050-1489 Lumens_0_0_kWh Heating Penalty | Residential_Income Qualified_IQ Retail Products_Electric_Lighting_Single-Family/Multifamily_LED Screw Based Omnidirectional Bulb_2025, Year 2 Install, 1050-1489 Lumens_0_0 | Residential | Income Qualified | IQ Retail Products | Electric | Lighting | Single-Family/Multifamily | LED Screw Based Omnidirectional Bulb | 2025, Year 2 Install, 1050-1489 Lumens | 0 | 0 | kWh Heating Penalty |  | -0.96114 |  | IL TRM v9 | 5.5.8 | LED Screw Based Omnidirectional Bulbs | RS-LTG-LEDA-V10-210101 | RS | LTG | LEDA | V10-210101
Residential_Income Qualified_IQ Retail Products_Electric_Lighting_Single-Family/Multifamily_LED Screw Based Omnidirectional Bulb_2025, Year 2 Install, 1050-1489 Lumens_0_0_Remaining Year Therm Heating Penalty | Residential_Income Qualified_IQ Retail Products_Electric_Lighting_Single-Family/Multifamily_LED Screw Based Omnidirectional Bulb_2025, Year 2 Install, 1050-1489 Lumens_0_0 | Residential | Income Qualified | IQ Retail Products | Electric | Lighting | Single-Family/Multifamily | LED Screw Based Omnidirectional Bulb | 2025, Year 2 Install, 1050-1489 Lumens | 0 | 0 | Remaining Year Therm Heating Penalty |  | -0.099249 |  | IL TRM v9 | 5.5.8 | LED Screw Based Omnidirectional Bulbs | RS-LTG-LEDA-V10-210101 | RS | LTG | LEDA | V10-210101
Residential_Income Qualified_IQ Retail Products_Electric_Lighting_Single-Family/Multifamily_LED Screw Based Omnidirectional Bulb_2025, Year 2 Install, 1050-1489 Lumens_0_0_Therm Heating Penalty | Residential_Income Qualified_IQ Retail Products_Electric_Lighting_Single-Family/Multifamily_LED Screw Based Omnidirectional Bulb_2025, Year 2 Install, 1050-1489 Lumens_0_0 | Residential | Income Qualified | IQ Retail Products | Electric | Lighting | Single-Family/Multifamily | LED Screw Based Omnidirectional Bulb | 2025, Year 2 Install, 1050-1489 Lumens | 0 | 0 | Therm Heating Penalty |  | -0.056572 |  | IL TRM v9 | 5.5.8 | LED Screw Based Omnidirectional Bulbs | RS-LTG-LEDA-V10-210101 | RS | LTG | LEDA | V10-210101
Residential_Income Qualified_IQ Retail Products_Electric_Lighting_Single-Family/Multifamily_LED Screw Based Omnidirectional Bulb_2025, Year 2 Install, 1050-1489 Lumens_0_0_Remaining Year kWh | Residential_Income Qualified_IQ Retail Products_Electric_Lighting_Single-Family/Multifamily_LED Screw Based Omnidirectional Bulb_2025, Year 2 Install, 1050-1489 Lumens_0_0 | Residential | Income Qualified | IQ Retail Products | Electric | Lighting | Single-Family/Multifamily | LED Screw Based Omnidirectional Bulb | 2025, Year 2 Install, 1050-1489 Lumens | 0 | 0 | Remaining Year kWh |  | 4.4048 |  | IL TRM v9 | 5.5.8 | LED Screw Based Omnidirectional Bulbs | RS-LTG-LEDA-V10-210101 | RS | LTG | LEDA | V10-210101
Residential_Income Qualified_IQ Retail Products_Electric_Lighting_Single-Family/Multifamily_LED Screw Based Omnidirectional Bulb_2025, Year 2 Install, 1050-1489 Lumens_0_0_kWh Saved per Unit | Residential_Income Qualified_IQ Retail Products_Electric_Lighting_Single-Family/Multifamily_LED Screw Based Omnidirectional Bulb_2025, Year 2 Install, 1050-1489 Lumens_0_0 | Residential | Income Qualified | IQ Retail Products | Electric | Lighting | Single-Family/Multifamily | LED Screw Based Omnidirectional Bulb | 2025, Year 2 Install, 1050-1489 Lumens | 0 | 0 | kWh Saved per Unit |  | 2.5107 |  | IL TRM v9 | 5.5.8 | LED Screw Based Omnidirectional Bulbs | RS-LTG-LEDA-V10-210101 | RS | LTG | LEDA | V10-210101
Residential_Income Qualified_IQ Retail Products_Electric_Lighting_Single-Family/Multifamily_LED Screw Based Omnidirectional Bulb_2025, Year 2 Install, 1050-1489 Lumens_0_0_Remaining Year kW | Residential_Income Qualified_IQ Retail Products_Electric_Lighting_Single-Family/Multifamily_LED Screw Based Omnidirectional Bulb_2025, Year 2 Install, 1050-1489 Lumens_0_0 | Residential | Income Qualified | IQ Retail Products | Electric | Lighting | Single-Family/Multifamily | LED Screw Based Omnidirectional Bulb | 2025, Year 2 Install, 1050-1489 Lumens | 0 | 0 | Remaining Year kW |  | 0.00054216 |  | IL TRM v9 | 5.5.8 | LED Screw Based Omnidirectional Bulbs | RS-LTG-LEDA-V10-210101 | RS | LTG | LEDA | V10-210101
Residential_Income Qualified_IQ Retail Products_Electric_Lighting_Single-Family/Multifamily_LED Screw Based Omnidirectional Bulb_2025, Year 2 Install, 1050-1489 Lumens_0_0_Coincident Peak kW Saved per Unit | Residential_Income Qualified_IQ Retail Products_Electric_Lighting_Single-Family/Multifamily_LED Screw Based Omnidirectional Bulb_2025, Year 2 Install, 1050-1489 Lumens_0_0 | Residential | Income Qualified | IQ Retail Products | Electric | Lighting | Single-Family/Multifamily | LED Screw Based Omnidirectional Bulb | 2025, Year 2 Install, 1050-1489 Lumens | 0 | 0 | Coincident Peak kW Saved per Unit |  | 0.00030903 |  | IL TRM v9 | 5.5.8 | LED Screw Based Omnidirectional Bulbs | RS-LTG-LEDA-V10-210101 | RS | LTG | LEDA | V10-210101
Residential_Income Qualified_IQ Retail Products_Electric_Lighting_Single-Family/Multifamily_LED Screw Based Omnidirectional Bulb_2025, Year 2 Install, 1050-1489 Lumens_0_0_Remaining Life | Residential_Income Qualified_IQ Retail Products_Electric_Lighting_Single-Family/Multifamily_LED Screw Based Omnidirectional Bulb_2025, Year 2 Install, 1050-1489 Lumens_0_0 | Residential | Income Qualified | IQ Retail Products | Electric | Lighting | Single-Family/Multifamily | LED Screw Based Omnidirectional Bulb | 2025, Year 2 Install, 1050-1489 Lumens | 0 | 0 | Remaining Life |  | 7 |  | IL TRM v9 | 5.5.8 | LED Screw Based Omnidirectional Bulbs | RS-LTG-LEDA-V10-210101 | RS | LTG | LEDA | V10-210101
Residential_Income Qualified_IQ Retail Products_Electric_Lighting_Single-Family/Multifamily_LED Screw Based Omnidirectional Bulb_2025, Year 2 Install, 1050-1489 Lumens_0_0_Lifetime (years) | Residential_Income Qualified_IQ Retail Products_Electric_Lighting_Single-Family/Multifamily_LED Screw Based Omnidirectional Bulb_2025, Year 2 Install, 1050-1489 Lumens_0_0 | Residential | Income Qualified | IQ Retail Products | Electric | Lighting | Single-Family/Multifamily | LED Screw Based Omnidirectional Bulb | 2025, Year 2 Install, 1050-1489 Lumens | 0 | 0 | Lifetime (years) |  | 10 |  | IL TRM v9 | 5.5.8 | LED Screw Based Omnidirectional Bulbs | RS-LTG-LEDA-V10-210101 | RS | LTG | LEDA | V10-210101
Residential_Income Qualified_IQ Retail Products_Electric_Lighting_Single-Family/Multifamily_LED Screw Based Omnidirectional Bulb_2025, Year 2 Install, 1050-1489 Lumens_0_0_Incremental Cost | Residential_Income Qualified_IQ Retail Products_Electric_Lighting_Single-Family/Multifamily_LED Screw Based Omnidirectional Bulb_2025, Year 2 Install, 1050-1489 Lumens_0_0 | Residential | Income Qualified | IQ Retail Products | Electric | Lighting | Single-Family/Multifamily | LED Screw Based Omnidirectional Bulb | 2025, Year 2 Install, 1050-1489 Lumens | 0 | 0 | Incremental Cost |  | 1.45 | Assumed 2020 and on | IL TRM v9 | 5.5.8 | LED Screw Based Omnidirectional Bulbs | RS-LTG-LEDA-V10-210101 | RS | LTG | LEDA | V10-210101
Residential_Income Qualified_IQ Retail Products_Electric_Lighting_Single-Family/Multifamily_LED Screw Based Omnidirectional Bulb_2025, Year 2 Install, 1050-1489 Lumens_0_0_ | Residential_Income Qualified_IQ Retail Products_Electric_Lighting_Single-Family/Multifamily_LED Screw Based Omnidirectional Bulb_2025, Year 2 Install, 1050-1489 Lumens_0_0 | Residential | Income Qualified | IQ Retail Products | Electric | Lighting | Single-Family/Multifamily | LED Screw Based Omnidirectional Bulb | 2025, Year 2 Install, 1050-1489 Lumens | 0 | 0 | [8 empty] | ERROR
Residential_Income Qualified_IQ Retail Products_Electric_Lighting_Single-Family/Multifamily_LED Screw Based Omnidirectional Bulb_2025, Year 3 Install, 1050-1489 Lumens_0_0_Watts_base | Residential_Income Qualified_IQ Retail Products_Electric_Lighting_Single-Family/Multifamily_LED Screw Based Omnidirectional Bulb_2025, Year 3 Install, 1050-1489 Lumens_0_0 | Residential | Income Qualified | IQ Retail Products | Electric | Lighting | Single-Family/Multifamily | LED Screw Based Omnidirectional Bulb | 2025, Year 3 Install, 1050-1489 Lumens | 0 | 0 | Watts_base |  | 53 |  | IL TRM v9 | 5.5.8 | LED Screw Based Omnidirectional Bulbs | RS-LTG-LEDA-V10-210101 | RS | LTG | LEDA | V10-210101
Residential_Income Qualified_IQ Retail Products_Electric_Lighting_Single-Family/Multifamily_LED Screw Based Omnidirectional Bulb_2025, Year 3 Install, 1050-1489 Lumens_0_0_Watts_EE | Residential_Income Qualified_IQ Retail Products_Electric_Lighting_Single-Family/Multifamily_LED Screw Based Omnidirectional Bulb_2025, Year 3 Install, 1050-1489 Lumens_0_0 | Residential | Income Qualified | IQ Retail Products | Electric | Lighting | Single-Family/Multifamily | LED Screw Based Omnidirectional Bulb | 2025, Year 3 Install, 1050-1489 Lumens | 0 | 0 | Watts_EE |  | 16.1 |  | IL TRM v9 | 5.5.8 | LED Screw Based Omnidirectional Bulbs | RS-LTG-LEDA-V10-210101 | RS | LTG | LEDA | V10-210101
Residential_Income Qualified_IQ Retail Products_Electric_Lighting_Single-Family/Multifamily_LED Screw Based Omnidirectional Bulb_2025, Year 3 Install, 1050-1489 Lumens_0_0_Leakage | Residential_Income Qualified_IQ Retail Products_Electric_Lighting_Single-Family/Multifamily_LED Screw Based Omnidirectional Bulb_2025, Year 3 Install, 1050-1489 Lumens_0_0 | Residential | Income Qualified | IQ Retail Products | Electric | Lighting | Single-Family/Multifamily | LED Screw Based Omnidirectional Bulb | 2025, Year 3 Install, 1050-1489 Lumens | 0 | 0 | Leakage |  | 0.131 | Assumed Ameren Upstream (TOS) | IL TRM v9 | 5.5.8 | LED Screw Based Omnidirectional Bulbs | RS-LTG-LEDA-V10-210101 | RS | LTG | LEDA | V10-210101
Residential_Income Qualified_IQ Retail Products_Electric_Lighting_Single-Family/Multifamily_LED Screw Based Omnidirectional Bulb_2025, Year 3 Install, 1050-1489 Lumens_0_0_Hours | Residential_Income Qualified_IQ Retail Products_Electric_Lighting_Single-Family/Multifamily_LED Screw Based Omnidirectional Bulb_2025, Year 3 Install, 1050-1489 Lumens_0_0 | Residential | Income Qualified | IQ Retail Products | Electric | Lighting | Single-Family/Multifamily | LED Screw Based Omnidirectional Bulb | 2025, Year 3 Install, 1050-1489 Lumens | 0 | 0 | Hours |  | 1089 | Assumed Residential and In-Unit Multi Family | IL TRM v9 | 5.5.8 | LED Screw Based Omnidirectional Bulbs | RS-LTG-LEDA-V10-210101 | RS | LTG | LEDA | V10-210101
Residential_Income Qualified_IQ Retail Products_Electric_Lighting_Single-Family/Multifamily_LED Screw Based Omnidirectional Bulb_2025, Year 3 Install, 1050-1489 Lumens_0_0_WHFe | Residential_Income Qualified_IQ Retail Products_Electric_Lighting_Single-Family/Multifamily_LED Screw Based Omnidirectional Bulb_2025, Year 3 Install, 1050-1489 Lumens_0_0 | Residential | Income Qualified | IQ Retail Products | Electric | Lighting | Single-Family/Multifamily | LED Screw Based Omnidirectional Bulb | 2025, Year 3 Install, 1050-1489 Lumens | 0 | 0 | WHFe |  | 1.06 | Assumed interior single family | IL TRM v9 | 5.5.8 | LED Screw Based Omnidirectional Bulbs | RS-LTG-LEDA-V10-210101 | RS | LTG | LEDA | V10-210101
Residential_Income Qualified_IQ Retail Products_Electric_Lighting_Single-Family/Multifamily_LED Screw Based Omnidirectional Bulb_2025, Year 3 Install, 1050-1489 Lumens_0_0_ISR | Residential_Income Qualified_IQ Retail Products_Electric_Lighting_Single-Family/Multifamily_LED Screw Based Omnidirectional Bulb_2025, Year 3 Install, 1050-1489 Lumens_0_0 | Residential | Income Qualified | IQ Retail Products | Electric | Lighting | Single-Family/Multifamily | LED Screw Based Omnidirectional Bulb | 2025, Year 3 Install, 1050-1489 Lumens | 0 | 0 | ISR |  | 0.101 | Retail (Time of Sale) | IL TRM v9 | 5.5.8 | LED Screw Based Omnidirectional Bulbs | RS-LTG-LEDA-V10-210101 | RS | LTG | LEDA | V10-210101
Residential_Income Qualified_IQ Retail Products_Electric_Lighting_Single-Family/Multifamily_LED Screw Based Omnidirectional Bulb_2025, Year 3 Install, 1050-1489 Lumens_0_0_HF | Residential_Income Qualified_IQ Retail Products_Electric_Lighting_Single-Family/Multifamily_LED Screw Based Omnidirectional Bulb_2025, Year 3 Install, 1050-1489 Lumens_0_0 | Residential | Income Qualified | IQ Retail Products | Electric | Lighting | Single-Family/Multifamily | LED Screw Based Omnidirectional Bulb | 2025, Year 3 Install, 1050-1489 Lumens | 0 | 0 | HF |  | 0.49 | Assumed interior location | IL TRM v9 | 5.5.8 | LED Screw Based Omnidirectional Bulbs | RS-LTG-LEDA-V10-210101 | RS | LTG | LEDA | V10-210101
Residential_Income Qualified_IQ Retail Products_Electric_Lighting_Single-Family/Multifamily_LED Screw Based Omnidirectional Bulb_2025, Year 3 Install, 1050-1489 Lumens_0_0_ηHeat | Residential_Income Qualified_IQ Retail Products_Electric_Lighting_Single-Family/Multifamily_LED Screw Based Omnidirectional Bulb_2025, Year 3 Install, 1050-1489 Lumens_0_0 | Residential | Income Qualified | IQ Retail Products | Electric | Lighting | Single-Family/Multifamily | LED Screw Based Omnidirectional Bulb | 2025, Year 3 Install, 1050-1489 Lumens | 0 | 0 | ηHeat |  | 1.28 | Assumed unknown system type | IL TRM v9 | 5.5.8 | LED Screw Based Omnidirectional Bulbs | RS-LTG-LEDA-V10-210101 | RS | LTG | LEDA | V10-210101
Residential_Income Qualified_IQ Retail Products_Electric_Lighting_Single-Family/Multifamily_LED Screw Based Omnidirectional Bulb_2025, Year 3 Install, 1050-1489 Lumens_0_0_WHFd | Residential_Income Qualified_IQ Retail Products_Electric_Lighting_Single-Family/Multifamily_LED Screw Based Omnidirectional Bulb_2025, Year 3 Install, 1050-1489 Lumens_0_0 | Residential | Income Qualified | IQ Retail Products | Electric | Lighting | Single-Family/Multifamily | LED Screw Based Omnidirectional Bulb | 2025, Year 3 Install, 1050-1489 Lumens | 0 | 0 | WHFd |  | 1.11 | Assumed location of interior single family home | IL TRM v9 | 5.5.8 | LED Screw Based Omnidirectional Bulbs | RS-LTG-LEDA-V10-210101 | RS | LTG | LEDA | V10-210101
Residential_Income Qualified_IQ Retail Products_Electric_Lighting_Single-Family/Multifamily_LED Screw Based Omnidirectional Bulb_2025, Year 3 Install, 1050-1489 Lumens_0_0_CF | Residential_Income Qualified_IQ Retail Products_Electric_Lighting_Single-Family/Multifamily_LED Screw Based Omnidirectional Bulb_2025, Year 3 Install, 1050-1489 Lumens_0_0 | Residential | Income Qualified | IQ Retail Products | Electric | Lighting | Single-Family/Multifamily | LED Screw Based Omnidirectional Bulb | 2025, Year 3 Install, 1050-1489 Lumens | 0 | 0 | CF |  | 0.128 | Assumed residential and in-unit multifamily bulbs | IL TRM v9 | 5.5.8 | LED Screw Based Omnidirectional Bulbs | RS-LTG-LEDA-V10-210101 | RS | LTG | LEDA | V10-210101
Residential_Income Qualified_IQ Retail Products_Electric_Lighting_Single-Family/Multifamily_LED Screw Based Omnidirectional Bulb_2025, Year 3 Install, 1050-1489 Lumens_0_0_ηHeat | Residential_Income Qualified_IQ Retail Products_Electric_Lighting_Single-Family/Multifamily_LED Screw Based Omnidirectional Bulb_2025, Year 3 Install, 1050-1489 Lumens_0_0 | Residential | Income Qualified | IQ Retail Products | Electric | Lighting | Single-Family/Multifamily | LED Screw Based Omnidirectional Bulb | 2025, Year 3 Install, 1050-1489 Lumens | 0 | 0 | ηHeat |  | 0.7 |  | IL TRM v9 | 5.5.8 | LED Screw Based Omnidirectional Bulbs | RS-LTG-LEDA-V10-210101 | RS | LTG | LEDA | V10-210101
Residential_Income Qualified_IQ Retail Products_Electric_Lighting_Single-Family/Multifamily_LED Screw Based Omnidirectional Bulb_2025, Year 3 Install, 1050-1489 Lumens_0_0_Conversion | Residential_Income Qualified_IQ Retail Products_Electric_Lighting_Single-Family/Multifamily_LED Screw Based Omnidirectional Bulb_2025, Year 3 Install, 1050-1489 Lumens_0_0 | Residential | Income Qualified | IQ Retail Products | Electric | Lighting | Single-Family/Multifamily | LED Screw Based Omnidirectional Bulb | 2025, Year 3 Install, 1050-1489 Lumens | 0 | 0 | Conversion |  | 0.03412 |  | IL TRM v9 | 5.5.8 | LED Screw Based Omnidirectional Bulbs | RS-LTG-LEDA-V10-210101 | RS | LTG | LEDA | V10-210101
Residential_Income Qualified_IQ Retail Products_Electric_Lighting_Single-Family/Multifamily_LED Screw Based Omnidirectional Bulb_2025, Year 3 Install, 1050-1489 Lumens_0_0_Mid-Life Adjustment | Residential_Income Qualified_IQ Retail Products_Electric_Lighting_Single-Family/Multifamily_LED Screw Based Omnidirectional Bulb_2025, Year 3 Install, 1050-1489 Lumens_0_0 | Residential | Income Qualified | IQ Retail Products | Electric | Lighting | Single-Family/Multifamily | LED Screw Based Omnidirectional Bulb | 2025, Year 3 Install, 1050-1489 Lumens | 0 | 0 | Mid-Life Adjustment |  | 0.57 | Income Eligible | IL TRM v9 | 5.5.8 | LED Screw Based Omnidirectional Bulbs | RS-LTG-LEDA-V10-210101 | RS | LTG | LEDA | V10-210101
Residential_Income Qualified_IQ Retail Products_Electric_Lighting_Single-Family/Multifamily_LED Screw Based Omnidirectional Bulb_2025, Year 3 Install, 1050-1489 Lumens_0_0_Remaining Year kWh Heating Penalty | Residential_Income Qualified_IQ Retail Products_Electric_Lighting_Single-Family/Multifamily_LED Screw Based Omnidirectional Bulb_2025, Year 3 Install, 1050-1489 Lumens_0_0 | Residential | Income Qualified | IQ Retail Products | Electric | Lighting | Single-Family/Multifamily | LED Screw Based Omnidirectional Bulb | 2025, Year 3 Install, 1050-1489 Lumens | 0 | 0 | Remaining Year kWh Heating Penalty |  | -1.4312 |  | IL TRM v9 | 5.5.8 | LED Screw Based Omnidirectional Bulbs | RS-LTG-LEDA-V10-210101 | RS | LTG | LEDA | V10-210101
Residential_Income Qualified_IQ Retail Products_Electric_Lighting_Single-Family/Multifamily_LED Screw Based Omnidirectional Bulb_2025, Year 3 Install, 1050-1489 Lumens_0_0_kWh Heating Penalty | Residential_Income Qualified_IQ Retail Products_Electric_Lighting_Single-Family/Multifamily_LED Screw Based Omnidirectional Bulb_2025, Year 3 Install, 1050-1489 Lumens_0_0 | Residential | Income Qualified | IQ Retail Products | Electric | Lighting | Single-Family/Multifamily | LED Screw Based Omnidirectional Bulb | 2025, Year 3 Install, 1050-1489 Lumens | 0 | 0 | kWh Heating Penalty |  | -0.81576 |  | IL TRM v9 | 5.5.8 | LED Screw Based Omnidirectional Bulbs | RS-LTG-LEDA-V10-210101 | RS | LTG | LEDA | V10-210101
Residential_Income Qualified_IQ Retail Products_Electric_Lighting_Single-Family/Multifamily_LED Screw Based Omnidirectional Bulb_2025, Year 3 Install, 1050-1489 Lumens_0_0_Remaining Year Therm Heating Penalty | Residential_Income Qualified_IQ Retail Products_Electric_Lighting_Single-Family/Multifamily_LED Screw Based Omnidirectional Bulb_2025, Year 3 Install, 1050-1489 Lumens_0_0 | Residential | Income Qualified | IQ Retail Products | Electric | Lighting | Single-Family/Multifamily | LED Screw Based Omnidirectional Bulb | 2025, Year 3 Install, 1050-1489 Lumens | 0 | 0 | Remaining Year Therm Heating Penalty |  | -0.084237 |  | IL TRM v9 | 5.5.8 | LED Screw Based Omnidirectional Bulbs | RS-LTG-LEDA-V10-210101 | RS | LTG | LEDA | V10-210101
Residential_Income Qualified_IQ Retail Products_Electric_Lighting_Single-Family/Multifamily_LED Screw Based Omnidirectional Bulb_2025, Year 3 Install, 1050-1489 Lumens_0_0_Therm Heating Penalty | Residential_Income Qualified_IQ Retail Products_Electric_Lighting_Single-Family/Multifamily_LED Screw Based Omnidirectional Bulb_2025, Year 3 Install, 1050-1489 Lumens_0_0 | Residential | Income Qualified | IQ Retail Products | Electric | Lighting | Single-Family/Multifamily | LED Screw Based Omnidirectional Bulb | 2025, Year 3 Install, 1050-1489 Lumens | 0 | 0 | Therm Heating Penalty |  | -0.048015 |  | IL TRM v9 | 5.5.8 | LED Screw Based Omnidirectional Bulbs | RS-LTG-LEDA-V10-210101 | RS | LTG | LEDA | V10-210101
Residential_Income Qualified_IQ Retail Products_Electric_Lighting_Single-Family/Multifamily_LED Screw Based Omnidirectional Bulb_2025, Year 3 Install, 1050-1489 Lumens_0_0_Remaining Year kWh | Residential_Income Qualified_IQ Retail Products_Electric_Lighting_Single-Family/Multifamily_LED Screw Based Omnidirectional Bulb_2025, Year 3 Install, 1050-1489 Lumens_0_0 | Residential | Income Qualified | IQ Retail Products | Electric | Lighting | Single-Family/Multifamily | LED Screw Based Omnidirectional Bulb | 2025, Year 3 Install, 1050-1489 Lumens | 0 | 0 | Remaining Year kWh |  | 3.7385 |  | IL TRM v9 | 5.5.8 | LED Screw Based Omnidirectional Bulbs | RS-LTG-LEDA-V10-210101 | RS | LTG | LEDA | V10-210101
Residential_Income Qualified_IQ Retail Products_Electric_Lighting_Single-Family/Multifamily_LED Screw Based Omnidirectional Bulb_2025, Year 3 Install, 1050-1489 Lumens_0_0_kWh Saved per Unit | Residential_Income Qualified_IQ Retail Products_Electric_Lighting_Single-Family/Multifamily_LED Screw Based Omnidirectional Bulb_2025, Year 3 Install, 1050-1489 Lumens_0_0 | Residential | Income Qualified | IQ Retail Products | Electric | Lighting | Single-Family/Multifamily | LED Screw Based Omnidirectional Bulb | 2025, Year 3 Install, 1050-1489 Lumens | 0 | 0 | kWh Saved per Unit |  | 2.131 |  | IL TRM v9 | 5.5.8 | LED Screw Based Omnidirectional Bulbs | RS-LTG-LEDA-V10-210101 | RS | LTG | LEDA | V10-210101
Residential_Income Qualified_IQ Retail Products_Electric_Lighting_Single-Family/Multifamily_LED Screw Based Omnidirectional Bulb_2025, Year 3 Install, 1050-1489 Lumens_0_0_Remaining Year kW | Residential_Income Qualified_IQ Retail Products_Electric_Lighting_Single-Family/Multifamily_LED Screw Based Omnidirectional Bulb_2025, Year 3 Install, 1050-1489 Lumens_0_0 | Residential | Income Qualified | IQ Retail Products | Electric | Lighting | Single-Family/Multifamily | LED Screw Based Omnidirectional Bulb | 2025, Year 3 Install, 1050-1489 Lumens | 0 | 0 | Remaining Year kW |  | 0.00046015 |  | IL TRM v9 | 5.5.8 | LED Screw Based Omnidirectional Bulbs | RS-LTG-LEDA-V10-210101 | RS | LTG | LEDA | V10-210101
Residential_Income Qualified_IQ Retail Products_Electric_Lighting_Single-Family/Multifamily_LED Screw Based Omnidirectional Bulb_2025, Year 3 Install, 1050-1489 Lumens_0_0_Coincident Peak kW Saved per Unit | Residential_Income Qualified_IQ Retail Products_Electric_Lighting_Single-Family/Multifamily_LED Screw Based Omnidirectional Bulb_2025, Year 3 Install, 1050-1489 Lumens_0_0 | Residential | Income Qualified | IQ Retail Products | Electric | Lighting | Single-Family/Multifamily | LED Screw Based Omnidirectional Bulb | 2025, Year 3 Install, 1050-1489 Lumens | 0 | 0 | Coincident Peak kW Saved per Unit |  | 0.00026229 |  | IL TRM v9 | 5.5.8 | LED Screw Based Omnidirectional Bulbs | RS-LTG-LEDA-V10-210101 | RS | LTG | LEDA | V10-210101
Residential_Income Qualified_IQ Retail Products_Electric_Lighting_Single-Family/Multifamily_LED Screw Based Omnidirectional Bulb_2025, Year 3 Install, 1050-1489 Lumens_0_0_Remaining Life | Residential_Income Qualified_IQ Retail Products_Electric_Lighting_Single-Family/Multifamily_LED Screw Based Omnidirectional Bulb_2025, Year 3 Install, 1050-1489 Lumens_0_0 | Residential | Income Qualified | IQ Retail Products | Electric | Lighting | Single-Family/Multifamily | LED Screw Based Omnidirectional Bulb | 2025, Year 3 Install, 1050-1489 Lumens | 0 | 0 | Remaining Life |  | 7 |  | IL TRM v9 | 5.5.8 | LED Screw Based Omnidirectional Bulbs | RS-LTG-LEDA-V10-210101 | RS | LTG | LEDA | V10-210101
Residential_Income Qualified_IQ Retail Products_Electric_Lighting_Single-Family/Multifamily_LED Screw Based Omnidirectional Bulb_2025, Year 3 Install, 1050-1489 Lumens_0_0_Lifetime (years) | Residential_Income Qualified_IQ Retail Products_Electric_Lighting_Single-Family/Multifamily_LED Screw Based Omnidirectional Bulb_2025, Year 3 Install, 1050-1489 Lumens_0_0 | Residential | Income Qualified | IQ Retail Products | Electric | Lighting | Single-Family/Multifamily | LED Screw Based Omnidirectional Bulb | 2025, Year 3 Install, 1050-1489 Lumens | 0 | 0 | Lifetime (years) |  | 10 |  | IL TRM v9 | 5.5.8 | LED Screw Based Omnidirectional Bulbs | RS-LTG-LEDA-V10-210101 | RS | LTG | LEDA | V10-210101
Residential_Income Qualified_IQ Retail Products_Electric_Lighting_Single-Family/Multifamily_LED Screw Based Omnidirectional Bulb_2025, Year 3 Install, 1050-1489 Lumens_0_0_Incremental Cost | Residential_Income Qualified_IQ Retail Products_Electric_Lighting_Single-Family/Multifamily_LED Screw Based Omnidirectional Bulb_2025, Year 3 Install, 1050-1489 Lumens_0_0 | Residential | Income Qualified | IQ Retail Products | Electric | Lighting | Single-Family/Multifamily | LED Screw Based Omnidirectional Bulb | 2025, Year 3 Install, 1050-1489 Lumens | 0 | 0 | Incremental Cost |  | 1.45 | Assumed 2020 and on | IL TRM v9 | 5.5.8 | LED Screw Based Omnidirectional Bulbs | RS-LTG-LEDA-V10-210101 | RS | LTG | LEDA | V10-210101
Residential_Income Qualified_IQ Retail Products_Electric_Lighting_Single-Family/Multifamily_LED Screw Based Omnidirectional Bulb_2025, Year 3 Install, 1050-1489 Lumens_0_0_ | Residential_Income Qualified_IQ Retail Products_Electric_Lighting_Single-Family/Multifamily_LED Screw Based Omnidirectional Bulb_2025, Year 3 Install, 1050-1489 Lumens_0_0 | Residential | Income Qualified | IQ Retail Products | Electric | Lighting | Single-Family/Multifamily | LED Screw Based Omnidirectional Bulb | 2025, Year 3 Install, 1050-1489 Lumens | 0 | 0 | [8 empty] | ERROR
Residential_Income Qualified_IQ Retail Products_Electric_Lighting_Single-Family/Multifamily_LED Screw Based Omnidirectional Bulb_2025, Year 1 Install, 1490-2600 Lumens_0_0_Watts_base | Residential_Income Qualified_IQ Retail Products_Electric_Lighting_Single-Family/Multifamily_LED Screw Based Omnidirectional Bulb_2025, Year 1 Install, 1490-2600 Lumens_0_0 | Residential | Income Qualified | IQ Retail Products | Electric | Lighting | Single-Family/Multifamily | LED Screw Based Omnidirectional Bulb | 2025, Year 1 Install, 1490-2600 Lumens | 0 | 0 | Watts_base |  | 72 |  | IL TRM v9 | 5.5.8 | LED Screw Based Omnidirectional Bulbs | RS-LTG-LEDA-V10-210101 | RS | LTG | LEDA | V10-210101
Residential_Income Qualified_IQ Retail Products_Electric_Lighting_Single-Family/Multifamily_LED Screw Based Omnidirectional Bulb_2025, Year 1 Install, 1490-2600 Lumens_0_0_Watts_EE | Residential_Income Qualified_IQ Retail Products_Electric_Lighting_Single-Family/Multifamily_LED Screw Based Omnidirectional Bulb_2025, Year 1 Install, 1490-2600 Lumens_0_0 | Residential | Income Qualified | IQ Retail Products | Electric | Lighting | Single-Family/Multifamily | LED Screw Based Omnidirectional Bulb | 2025, Year 1 Install, 1490-2600 Lumens | 0 | 0 | Watts_EE |  | 26 |  | IL TRM v9 | 5.5.8 | LED Screw Based Omnidirectional Bulbs | RS-LTG-LEDA-V10-210101 | RS | LTG | LEDA | V10-210101
Residential_Income Qualified_IQ Retail Products_Electric_Lighting_Single-Family/Multifamily_LED Screw Based Omnidirectional Bulb_2025, Year 1 Install, 1490-2600 Lumens_0_0_Leakage | Residential_Income Qualified_IQ Retail Products_Electric_Lighting_Single-Family/Multifamily_LED Screw Based Omnidirectional Bulb_2025, Year 1 Install, 1490-2600 Lumens_0_0 | Residential | Income Qualified | IQ Retail Products | Electric | Lighting | Single-Family/Multifamily | LED Screw Based Omnidirectional Bulb | 2025, Year 1 Install, 1490-2600 Lumens | 0 | 0 | Leakage |  | 0.131 | Assumed Ameren Upstream (TOS) | IL TRM v9 | 5.5.8 | LED Screw Based Omnidirectional Bulbs | RS-LTG-LEDA-V10-210101 | RS | LTG | LEDA | V10-210101
Residential_Income Qualified_IQ Retail Products_Electric_Lighting_Single-Family/Multifamily_LED Screw Based Omnidirectional Bulb_2025, Year 1 Install, 1490-2600 Lumens_0_0_Hours | Residential_Income Qualified_IQ Retail Products_Electric_Lighting_Single-Family/Multifamily_LED Screw Based Omnidirectional Bulb_2025, Year 1 Install, 1490-2600 Lumens_0_0 | Residential | Income Qualified | IQ Retail Products | Electric | Lighting | Single-Family/Multifamily | LED Screw Based Omnidirectional Bulb | 2025, Year 1 Install, 1490-2600 Lumens | 0 | 0 | Hours |  | 1089 | Assumed Residential and In-Unit Multi Family | IL TRM v9 | 5.5.8 | LED Screw Based Omnidirectional Bulbs | RS-LTG-LEDA-V10-210101 | RS | LTG | LEDA | V10-210101
Residential_Income Qualified_IQ Retail Products_Electric_Lighting_Single-Family/Multifamily_LED Screw Based Omnidirectional Bulb_2025, Year 1 Install, 1490-2600 Lumens_0_0_WHFe | Residential_Income Qualified_IQ Retail Products_Electric_Lighting_Single-Family/Multifamily_LED Screw Based Omnidirectional Bulb_2025, Year 1 Install, 1490-2600 Lumens_0_0 | Residential | Income Qualified | IQ Retail Products | Electric | Lighting | Single-Family/Multifamily | LED Screw Based Omnidirectional Bulb | 2025, Year 1 Install, 1490-2600 Lumens | 0 | 0 | WHFe |  | 1.06 | Assumed interior single family | IL TRM v9 | 5.5.8 | LED Screw Based Omnidirectional Bulbs | RS-LTG-LEDA-V10-210101 | RS | LTG | LEDA | V10-210101
Residential_Income Qualified_IQ Retail Products_Electric_Lighting_Single-Family/Multifamily_LED Screw Based Omnidirectional Bulb_2025, Year 1 Install, 1490-2600 Lumens_0_0_ISR | Residential_Income Qualified_IQ Retail Products_Electric_Lighting_Single-Family/Multifamily_LED Screw Based Omnidirectional Bulb_2025, Year 1 Install, 1490-2600 Lumens_0_0 | Residential | Income Qualified | IQ Retail Products | Electric | Lighting | Single-Family/Multifamily | LED Screw Based Omnidirectional Bulb | 2025, Year 1 Install, 1490-2600 Lumens | 0 | 0 | ISR |  | 0.76 | Retail (Time of Sale) | IL TRM v9 | 5.5.8 | LED Screw Based Omnidirectional Bulbs | RS-LTG-LEDA-V10-210101 | RS | LTG | LEDA | V10-210101
Residential_Income Qualified_IQ Retail Products_Electric_Lighting_Single-Family/Multifamily_LED Screw Based Omnidirectional Bulb_2025, Year 1 Install, 1490-2600 Lumens_0_0_HF | Residential_Income Qualified_IQ Retail Products_Electric_Lighting_Single-Family/Multifamily_LED Screw Based Omnidirectional Bulb_2025, Year 1 Install, 1490-2600 Lumens_0_0 | Residential | Income Qualified | IQ Retail Products | Electric | Lighting | Single-Family/Multifamily | LED Screw Based Omnidirectional Bulb | 2025, Year 1 Install, 1490-2600 Lumens | 0 | 0 | HF |  | 0.49 | Assumed interior location | IL TRM v9 | 5.5.8 | LED Screw Based Omnidirectional Bulbs | RS-LTG-LEDA-V10-210101 | RS | LTG | LEDA | V10-210101
Residential_Income Qualified_IQ Retail Products_Electric_Lighting_Single-Family/Multifamily_LED Screw Based Omnidirectional Bulb_2025, Year 1 Install, 1490-2600 Lumens_0_0_ηHeat | Residential_Income Qualified_IQ Retail Products_Electric_Lighting_Single-Family/Multifamily_LED Screw Based Omnidirectional Bulb_2025, Year 1 Install, 1490-2600 Lumens_0_0 | Residential | Income Qualified | IQ Retail Products | Electric | Lighting | Single-Family/Multifamily | LED Screw Based Omnidirectional Bulb | 2025, Year 1 Install, 1490-2600 Lumens | 0 | 0 | ηHeat |  | 1.28 | Assumed unknown system type | IL TRM v9 | 5.5.8 | LED Screw Based Omnidirectional Bulbs | RS-LTG-LEDA-V10-210101 | RS | LTG | LEDA | V10-210101
Residential_Income Qualified_IQ Retail Products_Electric_Lighting_Single-Family/Multifamily_LED Screw Based Omnidirectional Bulb_2025, Year 1 Install, 1490-2600 Lumens_0_0_WHFd | Residential_Income Qualified_IQ Retail Products_Electric_Lighting_Single-Family/Multifamily_LED Screw Based Omnidirectional Bulb_2025, Year 1 Install, 1490-2600 Lumens_0_0 | Residential | Income Qualified | IQ Retail Products | Electric | Lighting | Single-Family/Multifamily | LED Screw Based Omnidirectional Bulb | 2025, Year 1 Install, 1490-2600 Lumens | 0 | 0 | WHFd |  | 1.11 | Assumed location of interior single family home | IL TRM v9 | 5.5.8 | LED Screw Based Omnidirectional Bulbs | RS-LTG-LEDA-V10-210101 | RS | LTG | LEDA | V10-210101
Residential_Income Qualified_IQ Retail Products_Electric_Lighting_Single-Family/Multifamily_LED Screw Based Omnidirectional Bulb_2025, Year 1 Install, 1490-2600 Lumens_0_0_CF | Residential_Income Qualified_IQ Retail Products_Electric_Lighting_Single-Family/Multifamily_LED Screw Based Omnidirectional Bulb_2025, Year 1 Install, 1490-2600 Lumens_0_0 | Residential | Income Qualified | IQ Retail Products | Electric | Lighting | Single-Family/Multifamily | LED Screw Based Omnidirectional Bulb | 2025, Year 1 Install, 1490-2600 Lumens | 0 | 0 | CF |  | 0.128 | Assumed residential and in-unit multifamily bulbs | IL TRM v9 | 5.5.8 | LED Screw Based Omnidirectional Bulbs | RS-LTG-LEDA-V10-210101 | RS | LTG | LEDA | V10-210101
Residential_Income Qualified_IQ Retail Products_Electric_Lighting_Single-Family/Multifamily_LED Screw Based Omnidirectional Bulb_2025, Year 1 Install, 1490-2600 Lumens_0_0_ηHeat | Residential_Income Qualified_IQ Retail Products_Electric_Lighting_Single-Family/Multifamily_LED Screw Based Omnidirectional Bulb_2025, Year 1 Install, 1490-2600 Lumens_0_0 | Residential | Income Qualified | IQ Retail Products | Electric | Lighting | Single-Family/Multifamily | LED Screw Based Omnidirectional Bulb | 2025, Year 1 Install, 1490-2600 Lumens | 0 | 0 | ηHeat |  | 0.7 |  | IL TRM v9 | 5.5.8 | LED Screw Based Omnidirectional Bulbs | RS-LTG-LEDA-V10-210101 | RS | LTG | LEDA | V10-210101
Residential_Income Qualified_IQ Retail Products_Electric_Lighting_Single-Family/Multifamily_LED Screw Based Omnidirectional Bulb_2025, Year 1 Install, 1490-2600 Lumens_0_0_Conversion | Residential_Income Qualified_IQ Retail Products_Electric_Lighting_Single-Family/Multifamily_LED Screw Based Omnidirectional Bulb_2025, Year 1 Install, 1490-2600 Lumens_0_0 | Residential | Income Qualified | IQ Retail Products | Electric | Lighting | Single-Family/Multifamily | LED Screw Based Omnidirectional Bulb | 2025, Year 1 Install, 1490-2600 Lumens | 0 | 0 | Conversion |  | 0.03412 |  | IL TRM v9 | 5.5.8 | LED Screw Based Omnidirectional Bulbs | RS-LTG-LEDA-V10-210101 | RS | LTG | LEDA | V10-210101
Residential_Income Qualified_IQ Retail Products_Electric_Lighting_Single-Family/Multifamily_LED Screw Based Omnidirectional Bulb_2025, Year 1 Install, 1490-2600 Lumens_0_0_Mid-Life Adjustment | Residential_Income Qualified_IQ Retail Products_Electric_Lighting_Single-Family/Multifamily_LED Screw Based Omnidirectional Bulb_2025, Year 1 Install, 1490-2600 Lumens_0_0 | Residential | Income Qualified | IQ Retail Products | Electric | Lighting | Single-Family/Multifamily | LED Screw Based Omnidirectional Bulb | 2025, Year 1 Install, 1490-2600 Lumens | 0 | 0 | Mid-Life Adjustment |  | 0.57 | Income Eligible | IL TRM v9 | 5.5.8 | LED Screw Based Omnidirectional Bulbs | RS-LTG-LEDA-V10-210101 | RS | LTG | LEDA | V10-210101
Residential_Income Qualified_IQ Retail Products_Electric_Lighting_Single-Family/Multifamily_LED Screw Based Omnidirectional Bulb_2025, Year 1 Install, 1490-2600 Lumens_0_0_Remaining Year kWh Heating Penalty | Residential_Income Qualified_IQ Retail Products_Electric_Lighting_Single-Family/Multifamily_LED Screw Based Omnidirectional Bulb_2025, Year 1 Install, 1490-2600 Lumens_0_0 | Residential | Income Qualified | IQ Retail Products | Electric | Lighting | Single-Family/Multifamily | LED Screw Based Omnidirectional Bulb | 2025, Year 1 Install, 1490-2600 Lumens | 0 | 0 | Remaining Year kWh Heating Penalty |  | -13.4249 |  | IL TRM v9 | 5.5.8 | LED Screw Based Omnidirectional Bulbs | RS-LTG-LEDA-V10-210101 | RS | LTG | LEDA | V10-210101
Residential_Income Qualified_IQ Retail Products_Electric_Lighting_Single-Family/Multifamily_LED Screw Based Omnidirectional Bulb_2025, Year 1 Install, 1490-2600 Lumens_0_0_kWh Heating Penalty | Residential_Income Qualified_IQ Retail Products_Electric_Lighting_Single-Family/Multifamily_LED Screw Based Omnidirectional Bulb_2025, Year 1 Install, 1490-2600 Lumens_0_0 | Residential | Income Qualified | IQ Retail Products | Electric | Lighting | Single-Family/Multifamily | LED Screw Based Omnidirectional Bulb | 2025, Year 1 Install, 1490-2600 Lumens | 0 | 0 | kWh Heating Penalty |  | -7.6522 |  | IL TRM v9 | 5.5.8 | LED Screw Based Omnidirectional Bulbs | RS-LTG-LEDA-V10-210101 | RS | LTG | LEDA | V10-210101
Residential_Income Qualified_IQ Retail Products_Electric_Lighting_Single-Family/Multifamily_LED Screw Based Omnidirectional Bulb_2025, Year 1 Install, 1490-2600 Lumens_0_0_Remaining Year Therm Heating Penalty | Residential_Income Qualified_IQ Retail Products_Electric_Lighting_Single-Family/Multifamily_LED Screw Based Omnidirectional Bulb_2025, Year 1 Install, 1490-2600 Lumens_0_0 | Residential | Income Qualified | IQ Retail Products | Electric | Lighting | Single-Family/Multifamily | LED Screw Based Omnidirectional Bulb | 2025, Year 1 Install, 1490-2600 Lumens | 0 | 0 | Remaining Year Therm Heating Penalty |  | -0.79018 |  | IL TRM v9 | 5.5.8 | LED Screw Based Omnidirectional Bulbs | RS-LTG-LEDA-V10-210101 | RS | LTG | LEDA | V10-210101
Residential_Income Qualified_IQ Retail Products_Electric_Lighting_Single-Family/Multifamily_LED Screw Based Omnidirectional Bulb_2025, Year 1 Install, 1490-2600 Lumens_0_0_Therm Heating Penalty | Residential_Income Qualified_IQ Retail Products_Electric_Lighting_Single-Family/Multifamily_LED Screw Based Omnidirectional Bulb_2025, Year 1 Install, 1490-2600 Lumens_0_0 | Residential | Income Qualified | IQ Retail Products | Electric | Lighting | Single-Family/Multifamily | LED Screw Based Omnidirectional Bulb | 2025, Year 1 Install, 1490-2600 Lumens | 0 | 0 | Therm Heating Penalty |  | -0.4504 |  | IL TRM v9 | 5.5.8 | LED Screw Based Omnidirectional Bulbs | RS-LTG-LEDA-V10-210101 | RS | LTG | LEDA | V10-210101
Residential_Income Qualified_IQ Retail Products_Electric_Lighting_Single-Family/Multifamily_LED Screw Based Omnidirectional Bulb_2025, Year 1 Install, 1490-2600 Lumens_0_0_Remaining Year kWh | Residential_Income Qualified_IQ Retail Products_Electric_Lighting_Single-Family/Multifamily_LED Screw Based Omnidirectional Bulb_2025, Year 1 Install, 1490-2600 Lumens_0_0 | Residential | Income Qualified | IQ Retail Products | Electric | Lighting | Single-Family/Multifamily | LED Screw Based Omnidirectional Bulb | 2025, Year 1 Install, 1490-2600 Lumens | 0 | 0 | Remaining Year kWh |  | 35.0691 |  | IL TRM v9 | 5.5.8 | LED Screw Based Omnidirectional Bulbs | RS-LTG-LEDA-V10-210101 | RS | LTG | LEDA | V10-210101
Residential_Income Qualified_IQ Retail Products_Electric_Lighting_Single-Family/Multifamily_LED Screw Based Omnidirectional Bulb_2025, Year 1 Install, 1490-2600 Lumens_0_0_kWh Saved per Unit | Residential_Income Qualified_IQ Retail Products_Electric_Lighting_Single-Family/Multifamily_LED Screw Based Omnidirectional Bulb_2025, Year 1 Install, 1490-2600 Lumens_0_0 | Residential | Income Qualified | IQ Retail Products | Electric | Lighting | Single-Family/Multifamily | LED Screw Based Omnidirectional Bulb | 2025, Year 1 Install, 1490-2600 Lumens | 0 | 0 | kWh Saved per Unit |  | 19.9894 |  | IL TRM v9 | 5.5.8 | LED Screw Based Omnidirectional Bulbs | RS-LTG-LEDA-V10-210101 | RS | LTG | LEDA | V10-210101
Residential_Income Qualified_IQ Retail Products_Electric_Lighting_Single-Family/Multifamily_LED Screw Based Omnidirectional Bulb_2025, Year 1 Install, 1490-2600 Lumens_0_0_Remaining Year kW | Residential_Income Qualified_IQ Retail Products_Electric_Lighting_Single-Family/Multifamily_LED Screw Based Omnidirectional Bulb_2025, Year 1 Install, 1490-2600 Lumens_0_0 | Residential | Income Qualified | IQ Retail Products | Electric | Lighting | Single-Family/Multifamily | LED Screw Based Omnidirectional Bulb | 2025, Year 1 Install, 1490-2600 Lumens | 0 | 0 | Remaining Year kW |  | 0.0043164 |  | IL TRM v9 | 5.5.8 | LED Screw Based Omnidirectional Bulbs | RS-LTG-LEDA-V10-210101 | RS | LTG | LEDA | V10-210101
Residential_Income Qualified_IQ Retail Products_Electric_Lighting_Single-Family/Multifamily_LED Screw Based Omnidirectional Bulb_2025, Year 1 Install, 1490-2600 Lumens_0_0_Coincident Peak kW Saved per Unit | Residential_Income Qualified_IQ Retail Products_Electric_Lighting_Single-Family/Multifamily_LED Screw Based Omnidirectional Bulb_2025, Year 1 Install, 1490-2600 Lumens_0_0 | Residential | Income Qualified | IQ Retail Products | Electric | Lighting | Single-Family/Multifamily | LED Screw Based Omnidirectional Bulb | 2025, Year 1 Install, 1490-2600 Lumens | 0 | 0 | Coincident Peak kW Saved per Unit |  | 0.0024604 |  | IL TRM v9 | 5.5.8 | LED Screw Based Omnidirectional Bulbs | RS-LTG-LEDA-V10-210101 | RS | LTG | LEDA | V10-210101
Residential_Income Qualified_IQ Retail Products_Electric_Lighting_Single-Family/Multifamily_LED Screw Based Omnidirectional Bulb_2025, Year 1 Install, 1490-2600 Lumens_0_0_Remaining Life | Residential_Income Qualified_IQ Retail Products_Electric_Lighting_Single-Family/Multifamily_LED Screw Based Omnidirectional Bulb_2025, Year 1 Install, 1490-2600 Lumens_0_0 | Residential | Income Qualified | IQ Retail Products | Electric | Lighting | Single-Family/Multifamily | LED Screw Based Omnidirectional Bulb | 2025, Year 1 Install, 1490-2600 Lumens | 0 | 0 | Remaining Life |  | 7 |  | IL TRM v9 | 5.5.8 | LED Screw Based Omnidirectional Bulbs | RS-LTG-LEDA-V10-210101 | RS | LTG | LEDA | V10-210101
Residential_Income Qualified_IQ Retail Products_Electric_Lighting_Single-Family/Multifamily_LED Screw Based Omnidirectional Bulb_2025, Year 1 Install, 1490-2600 Lumens_0_0_Lifetime (years) | Residential_Income Qualified_IQ Retail Products_Electric_Lighting_Single-Family/Multifamily_LED Screw Based Omnidirectional Bulb_2025, Year 1 Install, 1490-2600 Lumens_0_0 | Residential | Income Qualified | IQ Retail Products | Electric | Lighting | Single-Family/Multifamily | LED Screw Based Omnidirectional Bulb | 2025, Year 1 Install, 1490-2600 Lumens | 0 | 0 | Lifetime (years) |  | 10 |  | IL TRM v9 | 5.5.8 | LED Screw Based Omnidirectional Bulbs | RS-LTG-LEDA-V10-210101 | RS | LTG | LEDA | V10-210101
Residential_Income Qualified_IQ Retail Products_Electric_Lighting_Single-Family/Multifamily_LED Screw Based Omnidirectional Bulb_2025, Year 1 Install, 1490-2600 Lumens_0_0_Incremental Cost | Residential_Income Qualified_IQ Retail Products_Electric_Lighting_Single-Family/Multifamily_LED Screw Based Omnidirectional Bulb_2025, Year 1 Install, 1490-2600 Lumens_0_0 | Residential | Income Qualified | IQ Retail Products | Electric | Lighting | Single-Family/Multifamily | LED Screw Based Omnidirectional Bulb | 2025, Year 1 Install, 1490-2600 Lumens | 0 | 0 | Incremental Cost |  | 1.45 | Assumed 2020 and on | IL TRM v9 | 5.5.8 | LED Screw Based Omnidirectional Bulbs | RS-LTG-LEDA-V10-210101 | RS | LTG | LEDA | V10-210101
Residential_Income Qualified_IQ Retail Products_Electric_Lighting_Single-Family/Multifamily_LED Screw Based Omnidirectional Bulb_2025, Year 1 Install, 1490-2600 Lumens_0_0_ | Residential_Income Qualified_IQ Retail Products_Electric_Lighting_Single-Family/Multifamily_LED Screw Based Omnidirectional Bulb_2025, Year 1 Install, 1490-2600 Lumens_0_0 | Residential | Income Qualified | IQ Retail Products | Electric | Lighting | Single-Family/Multifamily | LED Screw Based Omnidirectional Bulb | 2025, Year 1 Install, 1490-2600 Lumens | 0 | 0 | [8 empty] | ERROR
Residential_Income Qualified_IQ Retail Products_Electric_Lighting_Single-Family/Multifamily_LED Screw Based Omnidirectional Bulb_2025, Year 2 Install, 1490-2600 Lumens_0_0_Watts_base | Residential_Income Qualified_IQ Retail Products_Electric_Lighting_Single-Family/Multifamily_LED Screw Based Omnidirectional Bulb_2025, Year 2 Install, 1490-2600 Lumens_0_0 | Residential | Income Qualified | IQ Retail Products | Electric | Lighting | Single-Family/Multifamily | LED Screw Based Omnidirectional Bulb | 2025, Year 2 Install, 1490-2600 Lumens | 0 | 0 | Watts_base |  | 72 |  | IL TRM v9 | 5.5.8 | LED Screw Based Omnidirectional Bulbs | RS-LTG-LEDA-V10-210101 | RS | LTG | LEDA | V10-210101
Residential_Income Qualified_IQ Retail Products_Electric_Lighting_Single-Family/Multifamily_LED Screw Based Omnidirectional Bulb_2025, Year 2 Install, 1490-2600 Lumens_0_0_Watts_EE | Residential_Income Qualified_IQ Retail Products_Electric_Lighting_Single-Family/Multifamily_LED Screw Based Omnidirectional Bulb_2025, Year 2 Install, 1490-2600 Lumens_0_0 | Residential | Income Qualified | IQ Retail Products | Electric | Lighting | Single-Family/Multifamily | LED Screw Based Omnidirectional Bulb | 2025, Year 2 Install, 1490-2600 Lumens | 0 | 0 | Watts_EE |  | 26 |  | IL TRM v9 | 5.5.8 | LED Screw Based Omnidirectional Bulbs | RS-LTG-LEDA-V10-210101 | RS | LTG | LEDA | V10-210101
Residential_Income Qualified_IQ Retail Products_Electric_Lighting_Single-Family/Multifamily_LED Screw Based Omnidirectional Bulb_2025, Year 2 Install, 1490-2600 Lumens_0_0_Leakage | Residential_Income Qualified_IQ Retail Products_Electric_Lighting_Single-Family/Multifamily_LED Screw Based Omnidirectional Bulb_2025, Year 2 Install, 1490-2600 Lumens_0_0 | Residential | Income Qualified | IQ Retail Products | Electric | Lighting | Single-Family/Multifamily | LED Screw Based Omnidirectional Bulb | 2025, Year 2 Install, 1490-2600 Lumens | 0 | 0 | Leakage |  | 0.131 | Assumed Ameren Upstream (TOS) | IL TRM v9 | 5.5.8 | LED Screw Based Omnidirectional Bulbs | RS-LTG-LEDA-V10-210101 | RS | LTG | LEDA | V10-210101
Residential_Income Qualified_IQ Retail Products_Electric_Lighting_Single-Family/Multifamily_LED Screw Based Omnidirectional Bulb_2025, Year 2 Install, 1490-2600 Lumens_0_0_Hours | Residential_Income Qualified_IQ Retail Products_Electric_Lighting_Single-Family/Multifamily_LED Screw Based Omnidirectional Bulb_2025, Year 2 Install, 1490-2600 Lumens_0_0 | Residential | Income Qualified | IQ Retail Products | Electric | Lighting | Single-Family/Multifamily | LED Screw Based Omnidirectional Bulb | 2025, Year 2 Install, 1490-2600 Lumens | 0 | 0 | Hours |  | 1089 | Assumed Residential and In-Unit Multi Family | IL TRM v9 | 5.5.8 | LED Screw Based Omnidirectional Bulbs | RS-LTG-LEDA-V10-210101 | RS | LTG | LEDA | V10-210101
Residential_Income Qualified_IQ Retail Products_Electric_Lighting_Single-Family/Multifamily_LED Screw Based Omnidirectional Bulb_2025, Year 2 Install, 1490-2600 Lumens_0_0_WHFe | Residential_Income Qualified_IQ Retail Products_Electric_Lighting_Single-Family/Multifamily_LED Screw Based Omnidirectional Bulb_2025, Year 2 Install, 1490-2600 Lumens_0_0 | Residential | Income Qualified | IQ Retail Products | Electric | Lighting | Single-Family/Multifamily | LED Screw Based Omnidirectional Bulb | 2025, Year 2 Install, 1490-2600 Lumens | 0 | 0 | WHFe |  | 1.06 | Assumed interior single family | IL TRM v9 | 5.5.8 | LED Screw Based Omnidirectional Bulbs | RS-LTG-LEDA-V10-210101 | RS | LTG | LEDA | V10-210101
Residential_Income Qualified_IQ Retail Products_Electric_Lighting_Single-Family/Multifamily_LED Screw Based Omnidirectional Bulb_2025, Year 2 Install, 1490-2600 Lumens_0_0_ISR | Residential_Income Qualified_IQ Retail Products_Electric_Lighting_Single-Family/Multifamily_LED Screw Based Omnidirectional Bulb_2025, Year 2 Install, 1490-2600 Lumens_0_0 | Residential | Income Qualified | IQ Retail Products | Electric | Lighting | Single-Family/Multifamily | LED Screw Based Omnidirectional Bulb | 2025, Year 2 Install, 1490-2600 Lumens | 0 | 0 | ISR |  | 0.119 | Retail (Time of Sale) | IL TRM v9 | 5.5.8 | LED Screw Based Omnidirectional Bulbs | RS-LTG-LEDA-V10-210101 | RS | LTG | LEDA | V10-210101
Residential_Income Qualified_IQ Retail Products_Electric_Lighting_Single-Family/Multifamily_LED Screw Based Omnidirectional Bulb_2025, Year 2 Install, 1490-2600 Lumens_0_0_HF | Residential_Income Qualified_IQ Retail Products_Electric_Lighting_Single-Family/Multifamily_LED Screw Based Omnidirectional Bulb_2025, Year 2 Install, 1490-2600 Lumens_0_0 | Residential | Income Qualified | IQ Retail Products | Electric | Lighting | Single-Family/Multifamily | LED Screw Based Omnidirectional Bulb | 2025, Year 2 Install, 1490-2600 Lumens | 0 | 0 | HF |  | 0.49 | Assumed interior location | IL TRM v9 | 5.5.8 | LED Screw Based Omnidirectional Bulbs | RS-LTG-LEDA-V10-210101 | RS | LTG | LEDA | V10-210101
Residential_Income Qualified_IQ Retail Products_Electric_Lighting_Single-Family/Multifamily_LED Screw Based Omnidirectional Bulb_2025, Year 2 Install, 1490-2600 Lumens_0_0_ηHeat | Residential_Income Qualified_IQ Retail Products_Electric_Lighting_Single-Family/Multifamily_LED Screw Based Omnidirectional Bulb_2025, Year 2 Install, 1490-2600 Lumens_0_0 | Residential | Income Qualified | IQ Retail Products | Electric | Lighting | Single-Family/Multifamily | LED Screw Based Omnidirectional Bulb | 2025, Year 2 Install, 1490-2600 Lumens | 0 | 0 | ηHeat |  | 1.28 | Assumed unknown system type | IL TRM v9 | 5.5.8 | LED Screw Based Omnidirectional Bulbs | RS-LTG-LEDA-V10-210101 | RS | LTG | LEDA | V10-210101
Residential_Income Qualified_IQ Retail Products_Electric_Lighting_Single-Family/Multifamily_LED Screw Based Omnidirectional Bulb_2025, Year 2 Install, 1490-2600 Lumens_0_0_WHFd | Residential_Income Qualified_IQ Retail Products_Electric_Lighting_Single-Family/Multifamily_LED Screw Based Omnidirectional Bulb_2025, Year 2 Install, 1490-2600 Lumens_0_0 | Residential | Income Qualified | IQ Retail Products | Electric | Lighting | Single-Family/Multifamily | LED Screw Based Omnidirectional Bulb | 2025, Year 2 Install, 1490-2600 Lumens | 0 | 0 | WHFd |  | 1.11 | Assumed location of interior single family home | IL TRM v9 | 5.5.8 | LED Screw Based Omnidirectional Bulbs | RS-LTG-LEDA-V10-210101 | RS | LTG | LEDA | V10-210101
Residential_Income Qualified_IQ Retail Products_Electric_Lighting_Single-Family/Multifamily_LED Screw Based Omnidirectional Bulb_2025, Year 2 Install, 1490-2600 Lumens_0_0_CF | Residential_Income Qualified_IQ Retail Products_Electric_Lighting_Single-Family/Multifamily_LED Screw Based Omnidirectional Bulb_2025, Year 2 Install, 1490-2600 Lumens_0_0 | Residential | Income Qualified | IQ Retail Products | Electric | Lighting | Single-Family/Multifamily | LED Screw Based Omnidirectional Bulb | 2025, Year 2 Install, 1490-2600 Lumens | 0 | 0 | CF |  | 0.128 | Assumed residential and in-unit multifamily bulbs | IL TRM v9 | 5.5.8 | LED Screw Based Omnidirectional Bulbs | RS-LTG-LEDA-V10-210101 | RS | LTG | LEDA | V10-210101
Residential_Income Qualified_IQ Retail Products_Electric_Lighting_Single-Family/Multifamily_LED Screw Based Omnidirectional Bulb_2025, Year 2 Install, 1490-2600 Lumens_0_0_ηHeat | Residential_Income Qualified_IQ Retail Products_Electric_Lighting_Single-Family/Multifamily_LED Screw Based Omnidirectional Bulb_2025, Year 2 Install, 1490-2600 Lumens_0_0 | Residential | Income Qualified | IQ Retail Products | Electric | Lighting | Single-Family/Multifamily | LED Screw Based Omnidirectional Bulb | 2025, Year 2 Install, 1490-2600 Lumens | 0 | 0 | ηHeat |  | 0.7 |  | IL TRM v9 | 5.5.8 | LED Screw Based Omnidirectional Bulbs | RS-LTG-LEDA-V10-210101 | RS | LTG | LEDA | V10-210101
Residential_Income Qualified_IQ Retail Products_Electric_Lighting_Single-Family/Multifamily_LED Screw Based Omnidirectional Bulb_2025, Year 2 Install, 1490-2600 Lumens_0_0_Conversion | Residential_Income Qualified_IQ Retail Products_Electric_Lighting_Single-Family/Multifamily_LED Screw Based Omnidirectional Bulb_2025, Year 2 Install, 1490-2600 Lumens_0_0 | Residential | Income Qualified | IQ Retail Products | Electric | Lighting | Single-Family/Multifamily | LED Screw Based Omnidirectional Bulb | 2025, Year 2 Install, 1490-2600 Lumens | 0 | 0 | Conversion |  | 0.03412 |  | IL TRM v9 | 5.5.8 | LED Screw Based Omnidirectional Bulbs | RS-LTG-LEDA-V10-210101 | RS | LTG | LEDA | V10-210101
Residential_Income Qualified_IQ Retail Products_Electric_Lighting_Single-Family/Multifamily_LED Screw Based Omnidirectional Bulb_2025, Year 2 Install, 1490-2600 Lumens_0_0_Mid-Life Adjustment | Residential_Income Qualified_IQ Retail Products_Electric_Lighting_Single-Family/Multifamily_LED Screw Based Omnidirectional Bulb_2025, Year 2 Install, 1490-2600 Lumens_0_0 | Residential | Income Qualified | IQ Retail Products | Electric | Lighting | Single-Family/Multifamily | LED Screw Based Omnidirectional Bulb | 2025, Year 2 Install, 1490-2600 Lumens | 0 | 0 | Mid-Life Adjustment |  | 0.57 | Income Eligible | IL TRM v9 | 5.5.8 | LED Screw Based Omnidirectional Bulbs | RS-LTG-LEDA-V10-210101 | RS | LTG | LEDA | V10-210101
Residential_Income Qualified_IQ Retail Products_Electric_Lighting_Single-Family/Multifamily_LED Screw Based Omnidirectional Bulb_2025, Year 2 Install, 1490-2600 Lumens_0_0_Remaining Year kWh Heating Penalty | Residential_Income Qualified_IQ Retail Products_Electric_Lighting_Single-Family/Multifamily_LED Screw Based Omnidirectional Bulb_2025, Year 2 Install, 1490-2600 Lumens_0_0 | Residential | Income Qualified | IQ Retail Products | Electric | Lighting | Single-Family/Multifamily | LED Screw Based Omnidirectional Bulb | 2025, Year 2 Install, 1490-2600 Lumens | 0 | 0 | Remaining Year kWh Heating Penalty |  | -2.1021 |  | IL TRM v9 | 5.5.8 | LED Screw Based Omnidirectional Bulbs | RS-LTG-LEDA-V10-210101 | RS | LTG | LEDA | V10-210101
Residential_Income Qualified_IQ Retail Products_Electric_Lighting_Single-Family/Multifamily_LED Screw Based Omnidirectional Bulb_2025, Year 2 Install, 1490-2600 Lumens_0_0_kWh Heating Penalty | Residential_Income Qualified_IQ Retail Products_Electric_Lighting_Single-Family/Multifamily_LED Screw Based Omnidirectional Bulb_2025, Year 2 Install, 1490-2600 Lumens_0_0 | Residential | Income Qualified | IQ Retail Products | Electric | Lighting | Single-Family/Multifamily | LED Screw Based Omnidirectional Bulb | 2025, Year 2 Install, 1490-2600 Lumens | 0 | 0 | kWh Heating Penalty |  | -1.1982 |  | IL TRM v9 | 5.5.8 | LED Screw Based Omnidirectional Bulbs | RS-LTG-LEDA-V10-210101 | RS | LTG | LEDA | V10-210101
Residential_Income Qualified_IQ Retail Products_Electric_Lighting_Single-Family/Multifamily_LED Screw Based Omnidirectional Bulb_2025, Year 2 Install, 1490-2600 Lumens_0_0_Remaining Year Therm Heating Penalty | Residential_Income Qualified_IQ Retail Products_Electric_Lighting_Single-Family/Multifamily_LED Screw Based Omnidirectional Bulb_2025, Year 2 Install, 1490-2600 Lumens_0_0 | Residential | Income Qualified | IQ Retail Products | Electric | Lighting | Single-Family/Multifamily | LED Screw Based Omnidirectional Bulb | 2025, Year 2 Install, 1490-2600 Lumens | 0 | 0 | Remaining Year Therm Heating Penalty |  | -0.12373 |  | IL TRM v9 | 5.5.8 | LED Screw Based Omnidirectional Bulbs | RS-LTG-LEDA-V10-210101 | RS | LTG | LEDA | V10-210101
Residential_Income Qualified_IQ Retail Products_Electric_Lighting_Single-Family/Multifamily_LED Screw Based Omnidirectional Bulb_2025, Year 2 Install, 1490-2600 Lumens_0_0_Therm Heating Penalty | Residential_Income Qualified_IQ Retail Products_Electric_Lighting_Single-Family/Multifamily_LED Screw Based Omnidirectional Bulb_2025, Year 2 Install, 1490-2600 Lumens_0_0 | Residential | Income Qualified | IQ Retail Products | Electric | Lighting | Single-Family/Multifamily | LED Screw Based Omnidirectional Bulb | 2025, Year 2 Install, 1490-2600 Lumens | 0 | 0 | Therm Heating Penalty |  | -0.070524 |  | IL TRM v9 | 5.5.8 | LED Screw Based Omnidirectional Bulbs | RS-LTG-LEDA-V10-210101 | RS | LTG | LEDA | V10-210101
Residential_Income Qualified_IQ Retail Products_Electric_Lighting_Single-Family/Multifamily_LED Screw Based Omnidirectional Bulb_2025, Year 2 Install, 1490-2600 Lumens_0_0_Remaining Year kWh | Residential_Income Qualified_IQ Retail Products_Electric_Lighting_Single-Family/Multifamily_LED Screw Based Omnidirectional Bulb_2025, Year 2 Install, 1490-2600 Lumens_0_0 | Residential | Income Qualified | IQ Retail Products | Electric | Lighting | Single-Family/Multifamily | LED Screw Based Omnidirectional Bulb | 2025, Year 2 Install, 1490-2600 Lumens | 0 | 0 | Remaining Year kWh |  | 5.4911 |  | IL TRM v9 | 5.5.8 | LED Screw Based Omnidirectional Bulbs | RS-LTG-LEDA-V10-210101 | RS | LTG | LEDA | V10-210101
Residential_Income Qualified_IQ Retail Products_Electric_Lighting_Single-Family/Multifamily_LED Screw Based Omnidirectional Bulb_2025, Year 2 Install, 1490-2600 Lumens_0_0_kWh Saved per Unit | Residential_Income Qualified_IQ Retail Products_Electric_Lighting_Single-Family/Multifamily_LED Screw Based Omnidirectional Bulb_2025, Year 2 Install, 1490-2600 Lumens_0_0 | Residential | Income Qualified | IQ Retail Products | Electric | Lighting | Single-Family/Multifamily | LED Screw Based Omnidirectional Bulb | 2025, Year 2 Install, 1490-2600 Lumens | 0 | 0 | kWh Saved per Unit |  | 3.1299 |  | IL TRM v9 | 5.5.8 | LED Screw Based Omnidirectional Bulbs | RS-LTG-LEDA-V10-210101 | RS | LTG | LEDA | V10-210101
Residential_Income Qualified_IQ Retail Products_Electric_Lighting_Single-Family/Multifamily_LED Screw Based Omnidirectional Bulb_2025, Year 2 Install, 1490-2600 Lumens_0_0_Remaining Year kW | Residential_Income Qualified_IQ Retail Products_Electric_Lighting_Single-Family/Multifamily_LED Screw Based Omnidirectional Bulb_2025, Year 2 Install, 1490-2600 Lumens_0_0 | Residential | Income Qualified | IQ Retail Products | Electric | Lighting | Single-Family/Multifamily | LED Screw Based Omnidirectional Bulb | 2025, Year 2 Install, 1490-2600 Lumens | 0 | 0 | Remaining Year kW |  | 0.00067586 |  | IL TRM v9 | 5.5.8 | LED Screw Based Omnidirectional Bulbs | RS-LTG-LEDA-V10-210101 | RS | LTG | LEDA | V10-210101
Residential_Income Qualified_IQ Retail Products_Electric_Lighting_Single-Family/Multifamily_LED Screw Based Omnidirectional Bulb_2025, Year 2 Install, 1490-2600 Lumens_0_0_Coincident Peak kW Saved per Unit | Residential_Income Qualified_IQ Retail Products_Electric_Lighting_Single-Family/Multifamily_LED Screw Based Omnidirectional Bulb_2025, Year 2 Install, 1490-2600 Lumens_0_0 | Residential | Income Qualified | IQ Retail Products | Electric | Lighting | Single-Family/Multifamily | LED Screw Based Omnidirectional Bulb | 2025, Year 2 Install, 1490-2600 Lumens | 0 | 0 | Coincident Peak kW Saved per Unit |  | 0.00038524 |  | IL TRM v9 | 5.5.8 | LED Screw Based Omnidirectional Bulbs | RS-LTG-LEDA-V10-210101 | RS | LTG | LEDA | V10-210101
Residential_Income Qualified_IQ Retail Products_Electric_Lighting_Single-Family/Multifamily_LED Screw Based Omnidirectional Bulb_2025, Year 2 Install, 1490-2600 Lumens_0_0_Remaining Life | Residential_Income Qualified_IQ Retail Products_Electric_Lighting_Single-Family/Multifamily_LED Screw Based Omnidirectional Bulb_2025, Year 2 Install, 1490-2600 Lumens_0_0 | Residential | Income Qualified | IQ Retail Products | Electric | Lighting | Single-Family/Multifamily | LED Screw Based Omnidirectional Bulb | 2025, Year 2 Install, 1490-2600 Lumens | 0 | 0 | Remaining Life |  | 7 |  | IL TRM v9 | 5.5.8 | LED Screw Based Omnidirectional Bulbs | RS-LTG-LEDA-V10-210101 | RS | LTG | LEDA | V10-210101
Residential_Income Qualified_IQ Retail Products_Electric_Lighting_Single-Family/Multifamily_LED Screw Based Omnidirectional Bulb_2025, Year 2 Install, 1490-2600 Lumens_0_0_Lifetime (years) | Residential_Income Qualified_IQ Retail Products_Electric_Lighting_Single-Family/Multifamily_LED Screw Based Omnidirectional Bulb_2025, Year 2 Install, 1490-2600 Lumens_0_0 | Residential | Income Qualified | IQ Retail Products | Electric | Lighting | Single-Family/Multifamily | LED Screw Based Omnidirectional Bulb | 2025, Year 2 Install, 1490-2600 Lumens | 0 | 0 | Lifetime (years) |  | 10 |  | IL TRM v9 | 5.5.8 | LED Screw Based Omnidirectional Bulbs | RS-LTG-LEDA-V10-210101 | RS | LTG | LEDA | V10-210101
Residential_Income Qualified_IQ Retail Products_Electric_Lighting_Single-Family/Multifamily_LED Screw Based Omnidirectional Bulb_2025, Year 2 Install, 1490-2600 Lumens_0_0_Incremental Cost | Residential_Income Qualified_IQ Retail Products_Electric_Lighting_Single-Family/Multifamily_LED Screw Based Omnidirectional Bulb_2025, Year 2 Install, 1490-2600 Lumens_0_0 | Residential | Income Qualified | IQ Retail Products | Electric | Lighting | Single-Family/Multifamily | LED Screw Based Omnidirectional Bulb | 2025, Year 2 Install, 1490-2600 Lumens | 0 | 0 | Incremental Cost |  | 1.45 | Assumed 2020 and on | IL TRM v9 | 5.5.8 | LED Screw Based Omnidirectional Bulbs | RS-LTG-LEDA-V10-210101 | RS | LTG | LEDA | V10-210101
Residential_Income Qualified_IQ Retail Products_Electric_Lighting_Single-Family/Multifamily_LED Screw Based Omnidirectional Bulb_2025, Year 2 Install, 1490-2600 Lumens_0_0_ | Residential_Income Qualified_IQ Retail Products_Electric_Lighting_Single-Family/Multifamily_LED Screw Based Omnidirectional Bulb_2025, Year 2 Install, 1490-2600 Lumens_0_0 | Residential | Income Qualified | IQ Retail Products | Electric | Lighting | Single-Family/Multifamily | LED Screw Based Omnidirectional Bulb | 2025, Year 2 Install, 1490-2600 Lumens | 0 | 0 | [8 empty] | ERROR
Residential_Income Qualified_IQ Retail Products_Electric_Lighting_Single-Family/Multifamily_LED Screw Based Omnidirectional Bulb_2025, Year 3 Install, 1490-2600 Lumens_0_0_Watts_base | Residential_Income Qualified_IQ Retail Products_Electric_Lighting_Single-Family/Multifamily_LED Screw Based Omnidirectional Bulb_2025, Year 3 Install, 1490-2600 Lumens_0_0 | Residential | Income Qualified | IQ Retail Products | Electric | Lighting | Single-Family/Multifamily | LED Screw Based Omnidirectional Bulb | 2025, Year 3 Install, 1490-2600 Lumens | 0 | 0 | Watts_base |  | 72 |  | IL TRM v9 | 5.5.8 | LED Screw Based Omnidirectional Bulbs | RS-LTG-LEDA-V10-210101 | RS | LTG | LEDA | V10-210101
Residential_Income Qualified_IQ Retail Products_Electric_Lighting_Single-Family/Multifamily_LED Screw Based Omnidirectional Bulb_2025, Year 3 Install, 1490-2600 Lumens_0_0_Watts_EE | Residential_Income Qualified_IQ Retail Products_Electric_Lighting_Single-Family/Multifamily_LED Screw Based Omnidirectional Bulb_2025, Year 3 Install, 1490-2600 Lumens_0_0 | Residential | Income Qualified | IQ Retail Products | Electric | Lighting | Single-Family/Multifamily | LED Screw Based Omnidirectional Bulb | 2025, Year 3 Install, 1490-2600 Lumens | 0 | 0 | Watts_EE |  | 26 |  | IL TRM v9 | 5.5.8 | LED Screw Based Omnidirectional Bulbs | RS-LTG-LEDA-V10-210101 | RS | LTG | LEDA | V10-210101
Residential_Income Qualified_IQ Retail Products_Electric_Lighting_Single-Family/Multifamily_LED Screw Based Omnidirectional Bulb_2025, Year 3 Install, 1490-2600 Lumens_0_0_Leakage | Residential_Income Qualified_IQ Retail Products_Electric_Lighting_Single-Family/Multifamily_LED Screw Based Omnidirectional Bulb_2025, Year 3 Install, 1490-2600 Lumens_0_0 | Residential | Income Qualified | IQ Retail Products | Electric | Lighting | Single-Family/Multifamily | LED Screw Based Omnidirectional Bulb | 2025, Year 3 Install, 1490-2600 Lumens | 0 | 0 | Leakage |  | 0.131 | Assumed Ameren Upstream (TOS) | IL TRM v9 | 5.5.8 | LED Screw Based Omnidirectional Bulbs | RS-LTG-LEDA-V10-210101 | RS | LTG | LEDA | V10-210101
Residential_Income Qualified_IQ Retail Products_Electric_Lighting_Single-Family/Multifamily_LED Screw Based Omnidirectional Bulb_2025, Year 3 Install, 1490-2600 Lumens_0_0_Hours | Residential_Income Qualified_IQ Retail Products_Electric_Lighting_Single-Family/Multifamily_LED Screw Based Omnidirectional Bulb_2025, Year 3 Install, 1490-2600 Lumens_0_0 | Residential | Income Qualified | IQ Retail Products | Electric | Lighting | Single-Family/Multifamily | LED Screw Based Omnidirectional Bulb | 2025, Year 3 Install, 1490-2600 Lumens | 0 | 0 | Hours |  | 1089 | Assumed Residential and In-Unit Multi Family | IL TRM v9 | 5.5.8 | LED Screw Based Omnidirectional Bulbs | RS-LTG-LEDA-V10-210101 | RS | LTG | LEDA | V10-210101
Residential_Income Qualified_IQ Retail Products_Electric_Lighting_Single-Family/Multifamily_LED Screw Based Omnidirectional Bulb_2025, Year 3 Install, 1490-2600 Lumens_0_0_WHFe | Residential_Income Qualified_IQ Retail Products_Electric_Lighting_Single-Family/Multifamily_LED Screw Based Omnidirectional Bulb_2025, Year 3 Install, 1490-2600 Lumens_0_0 | Residential | Income Qualified | IQ Retail Products | Electric | Lighting | Single-Family/Multifamily | LED Screw Based Omnidirectional Bulb | 2025, Year 3 Install, 1490-2600 Lumens | 0 | 0 | WHFe |  | 1.06 | Assumed interior single family | IL TRM v9 | 5.5.8 | LED Screw Based Omnidirectional Bulbs | RS-LTG-LEDA-V10-210101 | RS | LTG | LEDA | V10-210101
Residential_Income Qualified_IQ Retail Products_Electric_Lighting_Single-Family/Multifamily_LED Screw Based Omnidirectional Bulb_2025, Year 3 Install, 1490-2600 Lumens_0_0_ISR | Residential_Income Qualified_IQ Retail Products_Electric_Lighting_Single-Family/Multifamily_LED Screw Based Omnidirectional Bulb_2025, Year 3 Install, 1490-2600 Lumens_0_0 | Residential | Income Qualified | IQ Retail Products | Electric | Lighting | Single-Family/Multifamily | LED Screw Based Omnidirectional Bulb | 2025, Year 3 Install, 1490-2600 Lumens | 0 | 0 | ISR |  | 0.101 | Retail (Time of Sale) | IL TRM v9 | 5.5.8 | LED Screw Based Omnidirectional Bulbs | RS-LTG-LEDA-V10-210101 | RS | LTG | LEDA | V10-210101
Residential_Income Qualified_IQ Retail Products_Electric_Lighting_Single-Family/Multifamily_LED Screw Based Omnidirectional Bulb_2025, Year 3 Install, 1490-2600 Lumens_0_0_HF | Residential_Income Qualified_IQ Retail Products_Electric_Lighting_Single-Family/Multifamily_LED Screw Based Omnidirectional Bulb_2025, Year 3 Install, 1490-2600 Lumens_0_0 | Residential | Income Qualified | IQ Retail Products | Electric | Lighting | Single-Family/Multifamily | LED Screw Based Omnidirectional Bulb | 2025, Year 3 Install, 1490-2600 Lumens | 0 | 0 | HF |  | 0.49 | Assumed interior location | IL TRM v9 | 5.5.8 | LED Screw Based Omnidirectional Bulbs | RS-LTG-LEDA-V10-210101 | RS | LTG | LEDA | V10-210101
Residential_Income Qualified_IQ Retail Products_Electric_Lighting_Single-Family/Multifamily_LED Screw Based Omnidirectional Bulb_2025, Year 3 Install, 1490-2600 Lumens_0_0_ηHeat | Residential_Income Qualified_IQ Retail Products_Electric_Lighting_Single-Family/Multifamily_LED Screw Based Omnidirectional Bulb_2025, Year 3 Install, 1490-2600 Lumens_0_0 | Residential | Income Qualified | IQ Retail Products | Electric | Lighting | Single-Family/Multifamily | LED Screw Based Omnidirectional Bulb | 2025, Year 3 Install, 1490-2600 Lumens | 0 | 0 | ηHeat |  | 1.28 | Assumed unknown system type | IL TRM v9 | 5.5.8 | LED Screw Based Omnidirectional Bulbs | RS-LTG-LEDA-V10-210101 | RS | LTG | LEDA | V10-210101
Residential_Income Qualified_IQ Retail Products_Electric_Lighting_Single-Family/Multifamily_LED Screw Based Omnidirectional Bulb_2025, Year 3 Install, 1490-2600 Lumens_0_0_WHFd | Residential_Income Qualified_IQ Retail Products_Electric_Lighting_Single-Family/Multifamily_LED Screw Based Omnidirectional Bulb_2025, Year 3 Install, 1490-2600 Lumens_0_0 | Residential | Income Qualified | IQ Retail Products | Electric | Lighting | Single-Family/Multifamily | LED Screw Based Omnidirectional Bulb | 2025, Year 3 Install, 1490-2600 Lumens | 0 | 0 | WHFd |  | 1.11 | Assumed location of interior single family home | IL TRM v9 | 5.5.8 | LED Screw Based Omnidirectional Bulbs | RS-LTG-LEDA-V10-210101 | RS | LTG | LEDA | V10-210101
Residential_Income Qualified_IQ Retail Products_Electric_Lighting_Single-Family/Multifamily_LED Screw Based Omnidirectional Bulb_2025, Year 3 Install, 1490-2600 Lumens_0_0_CF | Residential_Income Qualified_IQ Retail Products_Electric_Lighting_Single-Family/Multifamily_LED Screw Based Omnidirectional Bulb_2025, Year 3 Install, 1490-2600 Lumens_0_0 | Residential | Income Qualified | IQ Retail Products | Electric | Lighting | Single-Family/Multifamily | LED Screw Based Omnidirectional Bulb | 2025, Year 3 Install, 1490-2600 Lumens | 0 | 0 | CF |  | 0.128 | Assumed residential and in-unit multifamily bulbs | IL TRM v9 | 5.5.8 | LED Screw Based Omnidirectional Bulbs | RS-LTG-LEDA-V10-210101 | RS | LTG | LEDA | V10-210101
Residential_Income Qualified_IQ Retail Products_Electric_Lighting_Single-Family/Multifamily_LED Screw Based Omnidirectional Bulb_2025, Year 3 Install, 1490-2600 Lumens_0_0_ηHeat | Residential_Income Qualified_IQ Retail Products_Electric_Lighting_Single-Family/Multifamily_LED Screw Based Omnidirectional Bulb_2025, Year 3 Install, 1490-2600 Lumens_0_0 | Residential | Income Qualified | IQ Retail Products | Electric | Lighting | Single-Family/Multifamily | LED Screw Based Omnidirectional Bulb | 2025, Year 3 Install, 1490-2600 Lumens | 0 | 0 | ηHeat |  | 0.7 |  | IL TRM v9 | 5.5.8 | LED Screw Based Omnidirectional Bulbs | RS-LTG-LEDA-V10-210101 | RS | LTG | LEDA | V10-210101
Residential_Income Qualified_IQ Retail Products_Electric_Lighting_Single-Family/Multifamily_LED Screw Based Omnidirectional Bulb_2025, Year 3 Install, 1490-2600 Lumens_0_0_Conversion | Residential_Income Qualified_IQ Retail Products_Electric_Lighting_Single-Family/Multifamily_LED Screw Based Omnidirectional Bulb_2025, Year 3 Install, 1490-2600 Lumens_0_0 | Residential | Income Qualified | IQ Retail Products | Electric | Lighting | Single-Family/Multifamily | LED Screw Based Omnidirectional Bulb | 2025, Year 3 Install, 1490-2600 Lumens | 0 | 0 | Conversion |  | 0.03412 |  | IL TRM v9 | 5.5.8 | LED Screw Based Omnidirectional Bulbs | RS-LTG-LEDA-V10-210101 | RS | LTG | LEDA | V10-210101
Residential_Income Qualified_IQ Retail Products_Electric_Lighting_Single-Family/Multifamily_LED Screw Based Omnidirectional Bulb_2025, Year 3 Install, 1490-2600 Lumens_0_0_Mid-Life Adjustment | Residential_Income Qualified_IQ Retail Products_Electric_Lighting_Single-Family/Multifamily_LED Screw Based Omnidirectional Bulb_2025, Year 3 Install, 1490-2600 Lumens_0_0 | Residential | Income Qualified | IQ Retail Products | Electric | Lighting | Single-Family/Multifamily | LED Screw Based Omnidirectional Bulb | 2025, Year 3 Install, 1490-2600 Lumens | 0 | 0 | Mid-Life Adjustment |  | 0.57 | Income Eligible | IL TRM v9 | 5.5.8 | LED Screw Based Omnidirectional Bulbs | RS-LTG-LEDA-V10-210101 | RS | LTG | LEDA | V10-210101
Residential_Income Qualified_IQ Retail Products_Electric_Lighting_Single-Family/Multifamily_LED Screw Based Omnidirectional Bulb_2025, Year 3 Install, 1490-2600 Lumens_0_0_Remaining Year kWh Heating Penalty | Residential_Income Qualified_IQ Retail Products_Electric_Lighting_Single-Family/Multifamily_LED Screw Based Omnidirectional Bulb_2025, Year 3 Install, 1490-2600 Lumens_0_0 | Residential | Income Qualified | IQ Retail Products | Electric | Lighting | Single-Family/Multifamily | LED Screw Based Omnidirectional Bulb | 2025, Year 3 Install, 1490-2600 Lumens | 0 | 0 | Remaining Year kWh Heating Penalty |  | -1.7841 |  | IL TRM v9 | 5.5.8 | LED Screw Based Omnidirectional Bulbs | RS-LTG-LEDA-V10-210101 | RS | LTG | LEDA | V10-210101
Residential_Income Qualified_IQ Retail Products_Electric_Lighting_Single-Family/Multifamily_LED Screw Based Omnidirectional Bulb_2025, Year 3 Install, 1490-2600 Lumens_0_0_kWh Heating Penalty | Residential_Income Qualified_IQ Retail Products_Electric_Lighting_Single-Family/Multifamily_LED Screw Based Omnidirectional Bulb_2025, Year 3 Install, 1490-2600 Lumens_0_0 | Residential | Income Qualified | IQ Retail Products | Electric | Lighting | Single-Family/Multifamily | LED Screw Based Omnidirectional Bulb | 2025, Year 3 Install, 1490-2600 Lumens | 0 | 0 | kWh Heating Penalty |  | -1.0169 |  | IL TRM v9 | 5.5.8 | LED Screw Based Omnidirectional Bulbs | RS-LTG-LEDA-V10-210101 | RS | LTG | LEDA | V10-210101
Residential_Income Qualified_IQ Retail Products_Electric_Lighting_Single-Family/Multifamily_LED Screw Based Omnidirectional Bulb_2025, Year 3 Install, 1490-2600 Lumens_0_0_Remaining Year Therm Heating Penalty | Residential_Income Qualified_IQ Retail Products_Electric_Lighting_Single-Family/Multifamily_LED Screw Based Omnidirectional Bulb_2025, Year 3 Install, 1490-2600 Lumens_0_0 | Residential | Income Qualified | IQ Retail Products | Electric | Lighting | Single-Family/Multifamily | LED Screw Based Omnidirectional Bulb | 2025, Year 3 Install, 1490-2600 Lumens | 0 | 0 | Remaining Year Therm Heating Penalty |  | -0.10501 |  | IL TRM v9 | 5.5.8 | LED Screw Based Omnidirectional Bulbs | RS-LTG-LEDA-V10-210101 | RS | LTG | LEDA | V10-210101
Residential_Income Qualified_IQ Retail Products_Electric_Lighting_Single-Family/Multifamily_LED Screw Based Omnidirectional Bulb_2025, Year 3 Install, 1490-2600 Lumens_0_0_Therm Heating Penalty | Residential_Income Qualified_IQ Retail Products_Electric_Lighting_Single-Family/Multifamily_LED Screw Based Omnidirectional Bulb_2025, Year 3 Install, 1490-2600 Lumens_0_0 | Residential | Income Qualified | IQ Retail Products | Electric | Lighting | Single-Family/Multifamily | LED Screw Based Omnidirectional Bulb | 2025, Year 3 Install, 1490-2600 Lumens | 0 | 0 | Therm Heating Penalty |  | -0.059856 |  | IL TRM v9 | 5.5.8 | LED Screw Based Omnidirectional Bulbs | RS-LTG-LEDA-V10-210101 | RS | LTG | LEDA | V10-210101
Residential_Income Qualified_IQ Retail Products_Electric_Lighting_Single-Family/Multifamily_LED Screw Based Omnidirectional Bulb_2025, Year 3 Install, 1490-2600 Lumens_0_0_Remaining Year kWh | Residential_Income Qualified_IQ Retail Products_Electric_Lighting_Single-Family/Multifamily_LED Screw Based Omnidirectional Bulb_2025, Year 3 Install, 1490-2600 Lumens_0_0 | Residential | Income Qualified | IQ Retail Products | Electric | Lighting | Single-Family/Multifamily | LED Screw Based Omnidirectional Bulb | 2025, Year 3 Install, 1490-2600 Lumens | 0 | 0 | Remaining Year kWh |  | 4.6605 |  | IL TRM v9 | 5.5.8 | LED Screw Based Omnidirectional Bulbs | RS-LTG-LEDA-V10-210101 | RS | LTG | LEDA | V10-210101
Residential_Income Qualified_IQ Retail Products_Electric_Lighting_Single-Family/Multifamily_LED Screw Based Omnidirectional Bulb_2025, Year 3 Install, 1490-2600 Lumens_0_0_kWh Saved per Unit | Residential_Income Qualified_IQ Retail Products_Electric_Lighting_Single-Family/Multifamily_LED Screw Based Omnidirectional Bulb_2025, Year 3 Install, 1490-2600 Lumens_0_0 | Residential | Income Qualified | IQ Retail Products | Electric | Lighting | Single-Family/Multifamily | LED Screw Based Omnidirectional Bulb | 2025, Year 3 Install, 1490-2600 Lumens | 0 | 0 | kWh Saved per Unit |  | 2.6565 |  | IL TRM v9 | 5.5.8 | LED Screw Based Omnidirectional Bulbs | RS-LTG-LEDA-V10-210101 | RS | LTG | LEDA | V10-210101
Residential_Income Qualified_IQ Retail Products_Electric_Lighting_Single-Family/Multifamily_LED Screw Based Omnidirectional Bulb_2025, Year 3 Install, 1490-2600 Lumens_0_0_Remaining Year kW | Residential_Income Qualified_IQ Retail Products_Electric_Lighting_Single-Family/Multifamily_LED Screw Based Omnidirectional Bulb_2025, Year 3 Install, 1490-2600 Lumens_0_0 | Residential | Income Qualified | IQ Retail Products | Electric | Lighting | Single-Family/Multifamily | LED Screw Based Omnidirectional Bulb | 2025, Year 3 Install, 1490-2600 Lumens | 0 | 0 | Remaining Year kW |  | 0.00057363 |  | IL TRM v9 | 5.5.8 | LED Screw Based Omnidirectional Bulbs | RS-LTG-LEDA-V10-210101 | RS | LTG | LEDA | V10-210101
Residential_Income Qualified_IQ Retail Products_Electric_Lighting_Single-Family/Multifamily_LED Screw Based Omnidirectional Bulb_2025, Year 3 Install, 1490-2600 Lumens_0_0_Coincident Peak kW Saved per Unit | Residential_Income Qualified_IQ Retail Products_Electric_Lighting_Single-Family/Multifamily_LED Screw Based Omnidirectional Bulb_2025, Year 3 Install, 1490-2600 Lumens_0_0 | Residential | Income Qualified | IQ Retail Products | Electric | Lighting | Single-Family/Multifamily | LED Screw Based Omnidirectional Bulb | 2025, Year 3 Install, 1490-2600 Lumens | 0 | 0 | Coincident Peak kW Saved per Unit |  | 0.00032697 |  | IL TRM v9 | 5.5.8 | LED Screw Based Omnidirectional Bulbs | RS-LTG-LEDA-V10-210101 | RS | LTG | LEDA | V10-210101
Residential_Income Qualified_IQ Retail Products_Electric_Lighting_Single-Family/Multifamily_LED Screw Based Omnidirectional Bulb_2025, Year 3 Install, 1490-2600 Lumens_0_0_Remaining Life | Residential_Income Qualified_IQ Retail Products_Electric_Lighting_Single-Family/Multifamily_LED Screw Based Omnidirectional Bulb_2025, Year 3 Install, 1490-2600 Lumens_0_0 | Residential | Income Qualified | IQ Retail Products | Electric | Lighting | Single-Family/Multifamily | LED Screw Based Omnidirectional Bulb | 2025, Year 3 Install, 1490-2600 Lumens | 0 | 0 | Remaining Life |  | 7 |  | IL TRM v9 | 5.5.8 | LED Screw Based Omnidirectional Bulbs | RS-LTG-LEDA-V10-210101 | RS | LTG | LEDA | V10-210101
Residential_Income Qualified_IQ Retail Products_Electric_Lighting_Single-Family/Multifamily_LED Screw Based Omnidirectional Bulb_2025, Year 3 Install, 1490-2600 Lumens_0_0_Lifetime (years) | Residential_Income Qualified_IQ Retail Products_Electric_Lighting_Single-Family/Multifamily_LED Screw Based Omnidirectional Bulb_2025, Year 3 Install, 1490-2600 Lumens_0_0 | Residential | Income Qualified | IQ Retail Products | Electric | Lighting | Single-Family/Multifamily | LED Screw Based Omnidirectional Bulb | 2025, Year 3 Install, 1490-2600 Lumens | 0 | 0 | Lifetime (years) |  | 10 |  | IL TRM v9 | 5.5.8 | LED Screw Based Omnidirectional Bulbs | RS-LTG-LEDA-V10-210101 | RS | LTG | LEDA | V10-210101
Residential_Income Qualified_IQ Retail Products_Electric_Lighting_Single-Family/Multifamily_LED Screw Based Omnidirectional Bulb_2025, Year 3 Install, 1490-2600 Lumens_0_0_Incremental Cost | Residential_Income Qualified_IQ Retail Products_Electric_Lighting_Single-Family/Multifamily_LED Screw Based Omnidirectional Bulb_2025, Year 3 Install, 1490-2600 Lumens_0_0 | Residential | Income Qualified | IQ Retail Products | Electric | Lighting | Single-Family/Multifamily | LED Screw Based Omnidirectional Bulb | 2025, Year 3 Install, 1490-2600 Lumens | 0 | 0 | Incremental Cost |  | 1.45 | Assumed 2020 and on | IL TRM v9 | 5.5.8 | LED Screw Based Omnidirectional Bulbs | RS-LTG-LEDA-V10-210101 | RS | LTG | LEDA | V10-210101
Residential_Income Qualified_IQ Retail Products_Electric_Lighting_Single-Family/Multifamily_LED Screw Based Omnidirectional Bulb_2025, Year 3 Install, 1490-2600 Lumens_0_0_ | Residential_Income Qualified_IQ Retail Products_Electric_Lighting_Single-Family/Multifamily_LED Screw Based Omnidirectional Bulb_2025, Year 3 Install, 1490-2600 Lumens_0_0 | Residential | Income Qualified | IQ Retail Products | Electric | Lighting | Single-Family/Multifamily | LED Screw Based Omnidirectional Bulb | 2025, Year 3 Install, 1490-2600 Lumens | 0 | 0 | [8 empty] | ERROR
Residential_Income Qualified_IQ Retail Products_Electric_Lighting_Single-Family/Multifamily_LED Screw Based Omnidirectional Bulb_2025, Year 1 Install, 310-749 Lumens_0_0_Watts_base | Residential_Income Qualified_IQ Retail Products_Electric_Lighting_Single-Family/Multifamily_LED Screw Based Omnidirectional Bulb_2025, Year 1 Install, 310-749 Lumens_0_0 | Residential | Income Qualified | IQ Retail Products | Electric | Lighting | Single-Family/Multifamily | LED Screw Based Omnidirectional Bulb | 2025, Year 1 Install, 310-749 Lumens | 0 | 0 | Watts_base |  | 29 |  | IL TRM v9 | 5.5.8 | LED Screw Based Omnidirectional Bulbs | RS-LTG-LEDA-V10-210101 | RS | LTG | LEDA | V10-210101
Residential_Income Qualified_IQ Retail Products_Electric_Lighting_Single-Family/Multifamily_LED Screw Based Omnidirectional Bulb_2025, Year 1 Install, 310-749 Lumens_0_0_Watts_EE | Residential_Income Qualified_IQ Retail Products_Electric_Lighting_Single-Family/Multifamily_LED Screw Based Omnidirectional Bulb_2025, Year 1 Install, 310-749 Lumens_0_0 | Residential | Income Qualified | IQ Retail Products | Electric | Lighting | Single-Family/Multifamily | LED Screw Based Omnidirectional Bulb | 2025, Year 1 Install, 310-749 Lumens | 0 | 0 | Watts_EE |  | 6.7 |  | IL TRM v9 | 5.5.8 | LED Screw Based Omnidirectional Bulbs | RS-LTG-LEDA-V10-210101 | RS | LTG | LEDA | V10-210101
Residential_Income Qualified_IQ Retail Products_Electric_Lighting_Single-Family/Multifamily_LED Screw Based Omnidirectional Bulb_2025, Year 1 Install, 310-749 Lumens_0_0_Leakage | Residential_Income Qualified_IQ Retail Products_Electric_Lighting_Single-Family/Multifamily_LED Screw Based Omnidirectional Bulb_2025, Year 1 Install, 310-749 Lumens_0_0 | Residential | Income Qualified | IQ Retail Products | Electric | Lighting | Single-Family/Multifamily | LED Screw Based Omnidirectional Bulb | 2025, Year 1 Install, 310-749 Lumens | 0 | 0 | Leakage |  | 0.131 | Assumed Ameren Upstream (TOS) | IL TRM v9 | 5.5.8 | LED Screw Based Omnidirectional Bulbs | RS-LTG-LEDA-V10-210101 | RS | LTG | LEDA | V10-210101
Residential_Income Qualified_IQ Retail Products_Electric_Lighting_Single-Family/Multifamily_LED Screw Based Omnidirectional Bulb_2025, Year 1 Install, 310-749 Lumens_0_0_Hours | Residential_Income Qualified_IQ Retail Products_Electric_Lighting_Single-Family/Multifamily_LED Screw Based Omnidirectional Bulb_2025, Year 1 Install, 310-749 Lumens_0_0 | Residential | Income Qualified | IQ Retail Products | Electric | Lighting | Single-Family/Multifamily | LED Screw Based Omnidirectional Bulb | 2025, Year 1 Install, 310-749 Lumens | 0 | 0 | Hours |  | 1089 | Assumed Residential and In-Unit Multi Family | IL TRM v9 | 5.5.8 | LED Screw Based Omnidirectional Bulbs | RS-LTG-LEDA-V10-210101 | RS | LTG | LEDA | V10-210101
Residential_Income Qualified_IQ Retail Products_Electric_Lighting_Single-Family/Multifamily_LED Screw Based Omnidirectional Bulb_2025, Year 1 Install, 310-749 Lumens_0_0_WHFe | Residential_Income Qualified_IQ Retail Products_Electric_Lighting_Single-Family/Multifamily_LED Screw Based Omnidirectional Bulb_2025, Year 1 Install, 310-749 Lumens_0_0 | Residential | Income Qualified | IQ Retail Products | Electric | Lighting | Single-Family/Multifamily | LED Screw Based Omnidirectional Bulb | 2025, Year 1 Install, 310-749 Lumens | 0 | 0 | WHFe |  | 1.06 | Assumed interior single family | IL TRM v9 | 5.5.8 | LED Screw Based Omnidirectional Bulbs | RS-LTG-LEDA-V10-210101 | RS | LTG | LEDA | V10-210101
Residential_Income Qualified_IQ Retail Products_Electric_Lighting_Single-Family/Multifamily_LED Screw Based Omnidirectional Bulb_2025, Year 1 Install, 310-749 Lumens_0_0_ISR | Residential_Income Qualified_IQ Retail Products_Electric_Lighting_Single-Family/Multifamily_LED Screw Based Omnidirectional Bulb_2025, Year 1 Install, 310-749 Lumens_0_0 | Residential | Income Qualified | IQ Retail Products | Electric | Lighting | Single-Family/Multifamily | LED Screw Based Omnidirectional Bulb | 2025, Year 1 Install, 310-749 Lumens | 0 | 0 | ISR |  | 0.76 | Retail (Time of Sale) | IL TRM v9 | 5.5.8 | LED Screw Based Omnidirectional Bulbs | RS-LTG-LEDA-V10-210101 | RS | LTG | LEDA | V10-210101
Residential_Income Qualified_IQ Retail Products_Electric_Lighting_Single-Family/Multifamily_LED Screw Based Omnidirectional Bulb_2025, Year 1 Install, 310-749 Lumens_0_0_HF | Residential_Income Qualified_IQ Retail Products_Electric_Lighting_Single-Family/Multifamily_LED Screw Based Omnidirectional Bulb_2025, Year 1 Install, 310-749 Lumens_0_0 | Residential | Income Qualified | IQ Retail Products | Electric | Lighting | Single-Family/Multifamily | LED Screw Based Omnidirectional Bulb | 2025, Year 1 Install, 310-749 Lumens | 0 | 0 | HF |  | 0.49 | Assumed interior location | IL TRM v9 | 5.5.8 | LED Screw Based Omnidirectional Bulbs | RS-LTG-LEDA-V10-210101 | RS | LTG | LEDA | V10-210101
Residential_Income Qualified_IQ Retail Products_Electric_Lighting_Single-Family/Multifamily_LED Screw Based Omnidirectional Bulb_2025, Year 1 Install, 310-749 Lumens_0_0_ηHeat | Residential_Income Qualified_IQ Retail Products_Electric_Lighting_Single-Family/Multifamily_LED Screw Based Omnidirectional Bulb_2025, Year 1 Install, 310-749 Lumens_0_0 | Residential | Income Qualified | IQ Retail Products | Electric | Lighting | Single-Family/Multifamily | LED Screw Based Omnidirectional Bulb | 2025, Year 1 Install, 310-749 Lumens | 0 | 0 | ηHeat |  | 1.28 | Assumed unknown system type | IL TRM v9 | 5.5.8 | LED Screw Based Omnidirectional Bulbs | RS-LTG-LEDA-V10-210101 | RS | LTG | LEDA | V10-210101
Residential_Income Qualified_IQ Retail Products_Electric_Lighting_Single-Family/Multifamily_LED Screw Based Omnidirectional Bulb_2025, Year 1 Install, 310-749 Lumens_0_0_WHFd | Residential_Income Qualified_IQ Retail Products_Electric_Lighting_Single-Family/Multifamily_LED Screw Based Omnidirectional Bulb_2025, Year 1 Install, 310-749 Lumens_0_0 | Residential | Income Qualified | IQ Retail Products | Electric | Lighting | Single-Family/Multifamily | LED Screw Based Omnidirectional Bulb | 2025, Year 1 Install, 310-749 Lumens | 0 | 0 | WHFd |  | 1.11 | Assumed location of interior single family home | IL TRM v9 | 5.5.8 | LED Screw Based Omnidirectional Bulbs | RS-LTG-LEDA-V10-210101 | RS | LTG | LEDA | V10-210101
Residential_Income Qualified_IQ Retail Products_Electric_Lighting_Single-Family/Multifamily_LED Screw Based Omnidirectional Bulb_2025, Year 1 Install, 310-749 Lumens_0_0_CF | Residential_Income Qualified_IQ Retail Products_Electric_Lighting_Single-Family/Multifamily_LED Screw Based Omnidirectional Bulb_2025, Year 1 Install, 310-749 Lumens_0_0 | Residential | Income Qualified | IQ Retail Products | Electric | Lighting | Single-Family/Multifamily | LED Screw Based Omnidirectional Bulb | 2025, Year 1 Install, 310-749 Lumens | 0 | 0 | CF |  | 0.128 | Assumed residential and in-unit multifamily bulbs | IL TRM v9 | 5.5.8 | LED Screw Based Omnidirectional Bulbs | RS-LTG-LEDA-V10-210101 | RS | LTG | LEDA | V10-210101
Residential_Income Qualified_IQ Retail Products_Electric_Lighting_Single-Family/Multifamily_LED Screw Based Omnidirectional Bulb_2025, Year 1 Install, 310-749 Lumens_0_0_ηHeat | Residential_Income Qualified_IQ Retail Products_Electric_Lighting_Single-Family/Multifamily_LED Screw Based Omnidirectional Bulb_2025, Year 1 Install, 310-749 Lumens_0_0 | Residential | Income Qualified | IQ Retail Products | Electric | Lighting | Single-Family/Multifamily | LED Screw Based Omnidirectional Bulb | 2025, Year 1 Install, 310-749 Lumens | 0 | 0 | ηHeat |  | 0.7 |  | IL TRM v9 | 5.5.8 | LED Screw Based Omnidirectional Bulbs | RS-LTG-LEDA-V10-210101 | RS | LTG | LEDA | V10-210101
Residential_Income Qualified_IQ Retail Products_Electric_Lighting_Single-Family/Multifamily_LED Screw Based Omnidirectional Bulb_2025, Year 1 Install, 310-749 Lumens_0_0_Conversion | Residential_Income Qualified_IQ Retail Products_Electric_Lighting_Single-Family/Multifamily_LED Screw Based Omnidirectional Bulb_2025, Year 1 Install, 310-749 Lumens_0_0 | Residential | Income Qualified | IQ Retail Products | Electric | Lighting | Single-Family/Multifamily | LED Screw Based Omnidirectional Bulb | 2025, Year 1 Install, 310-749 Lumens | 0 | 0 | Conversion |  | 0.03412 |  | IL TRM v9 | 5.5.8 | LED Screw Based Omnidirectional Bulbs | RS-LTG-LEDA-V10-210101 | RS | LTG | LEDA | V10-210101
Residential_Income Qualified_IQ Retail Products_Electric_Lighting_Single-Family/Multifamily_LED Screw Based Omnidirectional Bulb_2025, Year 1 Install, 310-749 Lumens_0_0_Mid-Life Adjustment | Residential_Income Qualified_IQ Retail Products_Electric_Lighting_Single-Family/Multifamily_LED Screw Based Omnidirectional Bulb_2025, Year 1 Install, 310-749 Lumens_0_0 | Residential | Income Qualified | IQ Retail Products | Electric | Lighting | Single-Family/Multifamily | LED Screw Based Omnidirectional Bulb | 2025, Year 1 Install, 310-749 Lumens | 0 | 0 | Mid-Life Adjustment |  | 0.57 | Income Eligible | IL TRM v9 | 5.5.8 | LED Screw Based Omnidirectional Bulbs | RS-LTG-LEDA-V10-210101 | RS | LTG | LEDA | V10-210101
Residential_Income Qualified_IQ Retail Products_Electric_Lighting_Single-Family/Multifamily_LED Screw Based Omnidirectional Bulb_2025, Year 1 Install, 310-749 Lumens_0_0_Remaining Year kWh Heating Penalty | Residential_Income Qualified_IQ Retail Products_Electric_Lighting_Single-Family/Multifamily_LED Screw Based Omnidirectional Bulb_2025, Year 1 Install, 310-749 Lumens_0_0 | Residential | Income Qualified | IQ Retail Products | Electric | Lighting | Single-Family/Multifamily | LED Screw Based Omnidirectional Bulb | 2025, Year 1 Install, 310-749 Lumens | 0 | 0 | Remaining Year kWh Heating Penalty |  | -6.5082 |  | IL TRM v9 | 5.5.8 | LED Screw Based Omnidirectional Bulbs | RS-LTG-LEDA-V10-210101 | RS | LTG | LEDA | V10-210101
Residential_Income Qualified_IQ Retail Products_Electric_Lighting_Single-Family/Multifamily_LED Screw Based Omnidirectional Bulb_2025, Year 1 Install, 310-749 Lumens_0_0_kWh Heating Penalty | Residential_Income Qualified_IQ Retail Products_Electric_Lighting_Single-Family/Multifamily_LED Screw Based Omnidirectional Bulb_2025, Year 1 Install, 310-749 Lumens_0_0 | Residential | Income Qualified | IQ Retail Products | Electric | Lighting | Single-Family/Multifamily | LED Screw Based Omnidirectional Bulb | 2025, Year 1 Install, 310-749 Lumens | 0 | 0 | kWh Heating Penalty |  | -3.7097 |  | IL TRM v9 | 5.5.8 | LED Screw Based Omnidirectional Bulbs | RS-LTG-LEDA-V10-210101 | RS | LTG | LEDA | V10-210101
Residential_Income Qualified_IQ Retail Products_Electric_Lighting_Single-Family/Multifamily_LED Screw Based Omnidirectional Bulb_2025, Year 1 Install, 310-749 Lumens_0_0_Remaining Year Therm Heating Penalty | Residential_Income Qualified_IQ Retail Products_Electric_Lighting_Single-Family/Multifamily_LED Screw Based Omnidirectional Bulb_2025, Year 1 Install, 310-749 Lumens_0_0 | Residential | Income Qualified | IQ Retail Products | Electric | Lighting | Single-Family/Multifamily | LED Screw Based Omnidirectional Bulb | 2025, Year 1 Install, 310-749 Lumens | 0 | 0 | Remaining Year Therm Heating Penalty |  | -0.38307 |  | IL TRM v9 | 5.5.8 | LED Screw Based Omnidirectional Bulbs | RS-LTG-LEDA-V10-210101 | RS | LTG | LEDA | V10-210101
Residential_Income Qualified_IQ Retail Products_Electric_Lighting_Single-Family/Multifamily_LED Screw Based Omnidirectional Bulb_2025, Year 1 Install, 310-749 Lumens_0_0_Therm Heating Penalty | Residential_Income Qualified_IQ Retail Products_Electric_Lighting_Single-Family/Multifamily_LED Screw Based Omnidirectional Bulb_2025, Year 1 Install, 310-749 Lumens_0_0 | Residential | Income Qualified | IQ Retail Products | Electric | Lighting | Single-Family/Multifamily | LED Screw Based Omnidirectional Bulb | 2025, Year 1 Install, 310-749 Lumens | 0 | 0 | Therm Heating Penalty |  | -0.21835 |  | IL TRM v9 | 5.5.8 | LED Screw Based Omnidirectional Bulbs | RS-LTG-LEDA-V10-210101 | RS | LTG | LEDA | V10-210101
Residential_Income Qualified_IQ Retail Products_Electric_Lighting_Single-Family/Multifamily_LED Screw Based Omnidirectional Bulb_2025, Year 1 Install, 310-749 Lumens_0_0_Remaining Year kWh | Residential_Income Qualified_IQ Retail Products_Electric_Lighting_Single-Family/Multifamily_LED Screw Based Omnidirectional Bulb_2025, Year 1 Install, 310-749 Lumens_0_0 | Residential | Income Qualified | IQ Retail Products | Electric | Lighting | Single-Family/Multifamily | LED Screw Based Omnidirectional Bulb | 2025, Year 1 Install, 310-749 Lumens | 0 | 0 | Remaining Year kWh |  | 17.0009 |  | IL TRM v9 | 5.5.8 | LED Screw Based Omnidirectional Bulbs | RS-LTG-LEDA-V10-210101 | RS | LTG | LEDA | V10-210101
Residential_Income Qualified_IQ Retail Products_Electric_Lighting_Single-Family/Multifamily_LED Screw Based Omnidirectional Bulb_2025, Year 1 Install, 310-749 Lumens_0_0_kWh Saved per Unit | Residential_Income Qualified_IQ Retail Products_Electric_Lighting_Single-Family/Multifamily_LED Screw Based Omnidirectional Bulb_2025, Year 1 Install, 310-749 Lumens_0_0 | Residential | Income Qualified | IQ Retail Products | Electric | Lighting | Single-Family/Multifamily | LED Screw Based Omnidirectional Bulb | 2025, Year 1 Install, 310-749 Lumens | 0 | 0 | kWh Saved per Unit |  | 9.6905 |  | IL TRM v9 | 5.5.8 | LED Screw Based Omnidirectional Bulbs | RS-LTG-LEDA-V10-210101 | RS | LTG | LEDA | V10-210101
Residential_Income Qualified_IQ Retail Products_Electric_Lighting_Single-Family/Multifamily_LED Screw Based Omnidirectional Bulb_2025, Year 1 Install, 310-749 Lumens_0_0_Remaining Year kW | Residential_Income Qualified_IQ Retail Products_Electric_Lighting_Single-Family/Multifamily_LED Screw Based Omnidirectional Bulb_2025, Year 1 Install, 310-749 Lumens_0_0 | Residential | Income Qualified | IQ Retail Products | Electric | Lighting | Single-Family/Multifamily | LED Screw Based Omnidirectional Bulb | 2025, Year 1 Install, 310-749 Lumens | 0 | 0 | Remaining Year kW |  | 0.0020925 |  | IL TRM v9 | 5.5.8 | LED Screw Based Omnidirectional Bulbs | RS-LTG-LEDA-V10-210101 | RS | LTG | LEDA | V10-210101
Residential_Income Qualified_IQ Retail Products_Electric_Lighting_Single-Family/Multifamily_LED Screw Based Omnidirectional Bulb_2025, Year 1 Install, 310-749 Lumens_0_0_Coincident Peak kW Saved per Unit | Residential_Income Qualified_IQ Retail Products_Electric_Lighting_Single-Family/Multifamily_LED Screw Based Omnidirectional Bulb_2025, Year 1 Install, 310-749 Lumens_0_0 | Residential | Income Qualified | IQ Retail Products | Electric | Lighting | Single-Family/Multifamily | LED Screw Based Omnidirectional Bulb | 2025, Year 1 Install, 310-749 Lumens | 0 | 0 | Coincident Peak kW Saved per Unit |  | 0.0011927 |  | IL TRM v9 | 5.5.8 | LED Screw Based Omnidirectional Bulbs | RS-LTG-LEDA-V10-210101 | RS | LTG | LEDA | V10-210101
Residential_Income Qualified_IQ Retail Products_Electric_Lighting_Single-Family/Multifamily_LED Screw Based Omnidirectional Bulb_2025, Year 1 Install, 310-749 Lumens_0_0_Remaining Life | Residential_Income Qualified_IQ Retail Products_Electric_Lighting_Single-Family/Multifamily_LED Screw Based Omnidirectional Bulb_2025, Year 1 Install, 310-749 Lumens_0_0 | Residential | Income Qualified | IQ Retail Products | Electric | Lighting | Single-Family/Multifamily | LED Screw Based Omnidirectional Bulb | 2025, Year 1 Install, 310-749 Lumens | 0 | 0 | Remaining Life |  | 7 |  | IL TRM v9 | 5.5.8 | LED Screw Based Omnidirectional Bulbs | RS-LTG-LEDA-V10-210101 | RS | LTG | LEDA | V10-210101
Residential_Income Qualified_IQ Retail Products_Electric_Lighting_Single-Family/Multifamily_LED Screw Based Omnidirectional Bulb_2025, Year 1 Install, 310-749 Lumens_0_0_Lifetime (years) | Residential_Income Qualified_IQ Retail Products_Electric_Lighting_Single-Family/Multifamily_LED Screw Based Omnidirectional Bulb_2025, Year 1 Install, 310-749 Lumens_0_0 | Residential | Income Qualified | IQ Retail Products | Electric | Lighting | Single-Family/Multifamily | LED Screw Based Omnidirectional Bulb | 2025, Year 1 Install, 310-749 Lumens | 0 | 0 | Lifetime (years) |  | 10 |  | IL TRM v9 | 5.5.8 | LED Screw Based Omnidirectional Bulbs | RS-LTG-LEDA-V10-210101 | RS | LTG | LEDA | V10-210101
Residential_Income Qualified_IQ Retail Products_Electric_Lighting_Single-Family/Multifamily_LED Screw Based Omnidirectional Bulb_2025, Year 1 Install, 310-749 Lumens_0_0_Incremental Cost | Residential_Income Qualified_IQ Retail Products_Electric_Lighting_Single-Family/Multifamily_LED Screw Based Omnidirectional Bulb_2025, Year 1 Install, 310-749 Lumens_0_0 | Residential | Income Qualified | IQ Retail Products | Electric | Lighting | Single-Family/Multifamily | LED Screw Based Omnidirectional Bulb | 2025, Year 1 Install, 310-749 Lumens | 0 | 0 | Incremental Cost |  | 1.45 | Assumed 2020 and on | IL TRM v9 | 5.5.8 | LED Screw Based Omnidirectional Bulbs | RS-LTG-LEDA-V10-210101 | RS | LTG | LEDA | V10-210101
Residential_Income Qualified_IQ Retail Products_Electric_Lighting_Single-Family/Multifamily_LED Screw Based Omnidirectional Bulb_2025, Year 1 Install, 310-749 Lumens_0_0_ | Residential_Income Qualified_IQ Retail Products_Electric_Lighting_Single-Family/Multifamily_LED Screw Based Omnidirectional Bulb_2025, Year 1 Install, 310-749 Lumens_0_0 | Residential | Income Qualified | IQ Retail Products | Electric | Lighting | Single-Family/Multifamily | LED Screw Based Omnidirectional Bulb | 2025, Year 1 Install, 310-749 Lumens | 0 | 0 | [8 empty] | ERROR
Residential_Income Qualified_IQ Retail Products_Electric_Lighting_Single-Family/Multifamily_LED Screw Based Omnidirectional Bulb_2025, Year 2 Install, 310-749 Lumens_0_0_Watts_base | Residential_Income Qualified_IQ Retail Products_Electric_Lighting_Single-Family/Multifamily_LED Screw Based Omnidirectional Bulb_2025, Year 2 Install, 310-749 Lumens_0_0 | Residential | Income Qualified | IQ Retail Products | Electric | Lighting | Single-Family/Multifamily | LED Screw Based Omnidirectional Bulb | 2025, Year 2 Install, 310-749 Lumens | 0 | 0 | Watts_base |  | 29 |  | IL TRM v9 | 5.5.8 | LED Screw Based Omnidirectional Bulbs | RS-LTG-LEDA-V10-210101 | RS | LTG | LEDA | V10-210101
Residential_Income Qualified_IQ Retail Products_Electric_Lighting_Single-Family/Multifamily_LED Screw Based Omnidirectional Bulb_2025, Year 2 Install, 310-749 Lumens_0_0_Watts_EE | Residential_Income Qualified_IQ Retail Products_Electric_Lighting_Single-Family/Multifamily_LED Screw Based Omnidirectional Bulb_2025, Year 2 Install, 310-749 Lumens_0_0 | Residential | Income Qualified | IQ Retail Products | Electric | Lighting | Single-Family/Multifamily | LED Screw Based Omnidirectional Bulb | 2025, Year 2 Install, 310-749 Lumens | 0 | 0 | Watts_EE |  | 6.7 |  | IL TRM v9 | 5.5.8 | LED Screw Based Omnidirectional Bulbs | RS-LTG-LEDA-V10-210101 | RS | LTG | LEDA | V10-210101
Residential_Income Qualified_IQ Retail Products_Electric_Lighting_Single-Family/Multifamily_LED Screw Based Omnidirectional Bulb_2025, Year 2 Install, 310-749 Lumens_0_0_Leakage | Residential_Income Qualified_IQ Retail Products_Electric_Lighting_Single-Family/Multifamily_LED Screw Based Omnidirectional Bulb_2025, Year 2 Install, 310-749 Lumens_0_0 | Residential | Income Qualified | IQ Retail Products | Electric | Lighting | Single-Family/Multifamily | LED Screw Based Omnidirectional Bulb | 2025, Year 2 Install, 310-749 Lumens | 0 | 0 | Leakage |  | 0.131 | Assumed Ameren Upstream (TOS) | IL TRM v9 | 5.5.8 | LED Screw Based Omnidirectional Bulbs | RS-LTG-LEDA-V10-210101 | RS | LTG | LEDA | V10-210101
Residential_Income Qualified_IQ Retail Products_Electric_Lighting_Single-Family/Multifamily_LED Screw Based Omnidirectional Bulb_2025, Year 2 Install, 310-749 Lumens_0_0_Hours | Residential_Income Qualified_IQ Retail Products_Electric_Lighting_Single-Family/Multifamily_LED Screw Based Omnidirectional Bulb_2025, Year 2 Install, 310-749 Lumens_0_0 | Residential | Income Qualified | IQ Retail Products | Electric | Lighting | Single-Family/Multifamily | LED Screw Based Omnidirectional Bulb | 2025, Year 2 Install, 310-749 Lumens | 0 | 0 | Hours |  | 1089 | Assumed Residential and In-Unit Multi Family | IL TRM v9 | 5.5.8 | LED Screw Based Omnidirectional Bulbs | RS-LTG-LEDA-V10-210101 | RS | LTG | LEDA | V10-210101
Residential_Income Qualified_IQ Retail Products_Electric_Lighting_Single-Family/Multifamily_LED Screw Based Omnidirectional Bulb_2025, Year 2 Install, 310-749 Lumens_0_0_WHFe | Residential_Income Qualified_IQ Retail Products_Electric_Lighting_Single-Family/Multifamily_LED Screw Based Omnidirectional Bulb_2025, Year 2 Install, 310-749 Lumens_0_0 | Residential | Income Qualified | IQ Retail Products | Electric | Lighting | Single-Family/Multifamily | LED Screw Based Omnidirectional Bulb | 2025, Year 2 Install, 310-749 Lumens | 0 | 0 | WHFe |  | 1.06 | Assumed interior single family | IL TRM v9 | 5.5.8 | LED Screw Based Omnidirectional Bulbs | RS-LTG-LEDA-V10-210101 | RS | LTG | LEDA | V10-210101
Residential_Income Qualified_IQ Retail Products_Electric_Lighting_Single-Family/Multifamily_LED Screw Based Omnidirectional Bulb_2025, Year 2 Install, 310-749 Lumens_0_0_ISR | Residential_Income Qualified_IQ Retail Products_Electric_Lighting_Single-Family/Multifamily_LED Screw Based Omnidirectional Bulb_2025, Year 2 Install, 310-749 Lumens_0_0 | Residential | Income Qualified | IQ Retail Products | Electric | Lighting | Single-Family/Multifamily | LED Screw Based Omnidirectional Bulb | 2025, Year 2 Install, 310-749 Lumens | 0 | 0 | ISR |  | 0.119 | Retail (Time of Sale) | IL TRM v9 | 5.5.8 | LED Screw Based Omnidirectional Bulbs | RS-LTG-LEDA-V10-210101 | RS | LTG | LEDA | V10-210101
Residential_Income Qualified_IQ Retail Products_Electric_Lighting_Single-Family/Multifamily_LED Screw Based Omnidirectional Bulb_2025, Year 2 Install, 310-749 Lumens_0_0_HF | Residential_Income Qualified_IQ Retail Products_Electric_Lighting_Single-Family/Multifamily_LED Screw Based Omnidirectional Bulb_2025, Year 2 Install, 310-749 Lumens_0_0 | Residential | Income Qualified | IQ Retail Products | Electric | Lighting | Single-Family/Multifamily | LED Screw Based Omnidirectional Bulb | 2025, Year 2 Install, 310-749 Lumens | 0 | 0 | HF |  | 0.49 | Assumed interior location | IL TRM v9 | 5.5.8 | LED Screw Based Omnidirectional Bulbs | RS-LTG-LEDA-V10-210101 | RS | LTG | LEDA | V10-210101
Residential_Income Qualified_IQ Retail Products_Electric_Lighting_Single-Family/Multifamily_LED Screw Based Omnidirectional Bulb_2025, Year 2 Install, 310-749 Lumens_0_0_ηHeat | Residential_Income Qualified_IQ Retail Products_Electric_Lighting_Single-Family/Multifamily_LED Screw Based Omnidirectional Bulb_2025, Year 2 Install, 310-749 Lumens_0_0 | Residential | Income Qualified | IQ Retail Products | Electric | Lighting | Single-Family/Multifamily | LED Screw Based Omnidirectional Bulb | 2025, Year 2 Install, 310-749 Lumens | 0 | 0 | ηHeat |  | 1.28 | Assumed unknown system type | IL TRM v9 | 5.5.8 | LED Screw Based Omnidirectional Bulbs | RS-LTG-LEDA-V10-210101 | RS | LTG | LEDA | V10-210101
Residential_Income Qualified_IQ Retail Products_Electric_Lighting_Single-Family/Multifamily_LED Screw Based Omnidirectional Bulb_2025, Year 2 Install, 310-749 Lumens_0_0_WHFd | Residential_Income Qualified_IQ Retail Products_Electric_Lighting_Single-Family/Multifamily_LED Screw Based Omnidirectional Bulb_2025, Year 2 Install, 310-749 Lumens_0_0 | Residential | Income Qualified | IQ Retail Products | Electric | Lighting | Single-Family/Multifamily | LED Screw Based Omnidirectional Bulb | 2025, Year 2 Install, 310-749 Lumens | 0 | 0 | WHFd |  | 1.11 | Assumed location of interior single family home | IL TRM v9 | 5.5.8 | LED Screw Based Omnidirectional Bulbs | RS-LTG-LEDA-V10-210101 | RS | LTG | LEDA | V10-210101
Residential_Income Qualified_IQ Retail Products_Electric_Lighting_Single-Family/Multifamily_LED Screw Based Omnidirectional Bulb_2025, Year 2 Install, 310-749 Lumens_0_0_CF | Residential_Income Qualified_IQ Retail Products_Electric_Lighting_Single-Family/Multifamily_LED Screw Based Omnidirectional Bulb_2025, Year 2 Install, 310-749 Lumens_0_0 | Residential | Income Qualified | IQ Retail Products | Electric | Lighting | Single-Family/Multifamily | LED Screw Based Omnidirectional Bulb | 2025, Year 2 Install, 310-749 Lumens | 0 | 0 | CF |  | 0.128 | Assumed residential and in-unit multifamily bulbs | IL TRM v9 | 5.5.8 | LED Screw Based Omnidirectional Bulbs | RS-LTG-LEDA-V10-210101 | RS | LTG | LEDA | V10-210101
Residential_Income Qualified_IQ Retail Products_Electric_Lighting_Single-Family/Multifamily_LED Screw Based Omnidirectional Bulb_2025, Year 2 Install, 310-749 Lumens_0_0_ηHeat | Residential_Income Qualified_IQ Retail Products_Electric_Lighting_Single-Family/Multifamily_LED Screw Based Omnidirectional Bulb_2025, Year 2 Install, 310-749 Lumens_0_0 | Residential | Income Qualified | IQ Retail Products | Electric | Lighting | Single-Family/Multifamily | LED Screw Based Omnidirectional Bulb | 2025, Year 2 Install, 310-749 Lumens | 0 | 0 | ηHeat |  | 0.7 |  | IL TRM v9 | 5.5.8 | LED Screw Based Omnidirectional Bulbs | RS-LTG-LEDA-V10-210101 | RS | LTG | LEDA | V10-210101
Residential_Income Qualified_IQ Retail Products_Electric_Lighting_Single-Family/Multifamily_LED Screw Based Omnidirectional Bulb_2025, Year 2 Install, 310-749 Lumens_0_0_Conversion | Residential_Income Qualified_IQ Retail Products_Electric_Lighting_Single-Family/Multifamily_LED Screw Based Omnidirectional Bulb_2025, Year 2 Install, 310-749 Lumens_0_0 | Residential | Income Qualified | IQ Retail Products | Electric | Lighting | Single-Family/Multifamily | LED Screw Based Omnidirectional Bulb | 2025, Year 2 Install, 310-749 Lumens | 0 | 0 | Conversion |  | 0.03412 |  | IL TRM v9 | 5.5.8 | LED Screw Based Omnidirectional Bulbs | RS-LTG-LEDA-V10-210101 | RS | LTG | LEDA | V10-210101
Residential_Income Qualified_IQ Retail Products_Electric_Lighting_Single-Family/Multifamily_LED Screw Based Omnidirectional Bulb_2025, Year 2 Install, 310-749 Lumens_0_0_Mid-Life Adjustment | Residential_Income Qualified_IQ Retail Products_Electric_Lighting_Single-Family/Multifamily_LED Screw Based Omnidirectional Bulb_2025, Year 2 Install, 310-749 Lumens_0_0 | Residential | Income Qualified | IQ Retail Products | Electric | Lighting | Single-Family/Multifamily | LED Screw Based Omnidirectional Bulb | 2025, Year 2 Install, 310-749 Lumens | 0 | 0 | Mid-Life Adjustment |  | 0.57 | Income Eligible | IL TRM v9 | 5.5.8 | LED Screw Based Omnidirectional Bulbs | RS-LTG-LEDA-V10-210101 | RS | LTG | LEDA | V10-210101
Residential_Income Qualified_IQ Retail Products_Electric_Lighting_Single-Family/Multifamily_LED Screw Based Omnidirectional Bulb_2025, Year 2 Install, 310-749 Lumens_0_0_Remaining Year kWh Heating Penalty | Residential_Income Qualified_IQ Retail Products_Electric_Lighting_Single-Family/Multifamily_LED Screw Based Omnidirectional Bulb_2025, Year 2 Install, 310-749 Lumens_0_0 | Residential | Income Qualified | IQ Retail Products | Electric | Lighting | Single-Family/Multifamily | LED Screw Based Omnidirectional Bulb | 2025, Year 2 Install, 310-749 Lumens | 0 | 0 | Remaining Year kWh Heating Penalty |  | -1.019 |  | IL TRM v9 | 5.5.8 | LED Screw Based Omnidirectional Bulbs | RS-LTG-LEDA-V10-210101 | RS | LTG | LEDA | V10-210101
Residential_Income Qualified_IQ Retail Products_Electric_Lighting_Single-Family/Multifamily_LED Screw Based Omnidirectional Bulb_2025, Year 2 Install, 310-749 Lumens_0_0_kWh Heating Penalty | Residential_Income Qualified_IQ Retail Products_Electric_Lighting_Single-Family/Multifamily_LED Screw Based Omnidirectional Bulb_2025, Year 2 Install, 310-749 Lumens_0_0 | Residential | Income Qualified | IQ Retail Products | Electric | Lighting | Single-Family/Multifamily | LED Screw Based Omnidirectional Bulb | 2025, Year 2 Install, 310-749 Lumens | 0 | 0 | kWh Heating Penalty |  | -0.58085 |  | IL TRM v9 | 5.5.8 | LED Screw Based Omnidirectional Bulbs | RS-LTG-LEDA-V10-210101 | RS | LTG | LEDA | V10-210101
Residential_Income Qualified_IQ Retail Products_Electric_Lighting_Single-Family/Multifamily_LED Screw Based Omnidirectional Bulb_2025, Year 2 Install, 310-749 Lumens_0_0_Remaining Year Therm Heating Penalty | Residential_Income Qualified_IQ Retail Products_Electric_Lighting_Single-Family/Multifamily_LED Screw Based Omnidirectional Bulb_2025, Year 2 Install, 310-749 Lumens_0_0 | Residential | Income Qualified | IQ Retail Products | Electric | Lighting | Single-Family/Multifamily | LED Screw Based Omnidirectional Bulb | 2025, Year 2 Install, 310-749 Lumens | 0 | 0 | Remaining Year Therm Heating Penalty |  | -0.05998 |  | IL TRM v9 | 5.5.8 | LED Screw Based Omnidirectional Bulbs | RS-LTG-LEDA-V10-210101 | RS | LTG | LEDA | V10-210101
Residential_Income Qualified_IQ Retail Products_Electric_Lighting_Single-Family/Multifamily_LED Screw Based Omnidirectional Bulb_2025, Year 2 Install, 310-749 Lumens_0_0_Therm Heating Penalty | Residential_Income Qualified_IQ Retail Products_Electric_Lighting_Single-Family/Multifamily_LED Screw Based Omnidirectional Bulb_2025, Year 2 Install, 310-749 Lumens_0_0 | Residential | Income Qualified | IQ Retail Products | Electric | Lighting | Single-Family/Multifamily | LED Screw Based Omnidirectional Bulb | 2025, Year 2 Install, 310-749 Lumens | 0 | 0 | Therm Heating Penalty |  | -0.034189 |  | IL TRM v9 | 5.5.8 | LED Screw Based Omnidirectional Bulbs | RS-LTG-LEDA-V10-210101 | RS | LTG | LEDA | V10-210101
Residential_Income Qualified_IQ Retail Products_Electric_Lighting_Single-Family/Multifamily_LED Screw Based Omnidirectional Bulb_2025, Year 2 Install, 310-749 Lumens_0_0_Remaining Year kWh | Residential_Income Qualified_IQ Retail Products_Electric_Lighting_Single-Family/Multifamily_LED Screw Based Omnidirectional Bulb_2025, Year 2 Install, 310-749 Lumens_0_0 | Residential | Income Qualified | IQ Retail Products | Electric | Lighting | Single-Family/Multifamily | LED Screw Based Omnidirectional Bulb | 2025, Year 2 Install, 310-749 Lumens | 0 | 0 | Remaining Year kWh |  | 2.662 |  | IL TRM v9 | 5.5.8 | LED Screw Based Omnidirectional Bulbs | RS-LTG-LEDA-V10-210101 | RS | LTG | LEDA | V10-210101
Residential_Income Qualified_IQ Retail Products_Electric_Lighting_Single-Family/Multifamily_LED Screw Based Omnidirectional Bulb_2025, Year 2 Install, 310-749 Lumens_0_0_kWh Saved per Unit | Residential_Income Qualified_IQ Retail Products_Electric_Lighting_Single-Family/Multifamily_LED Screw Based Omnidirectional Bulb_2025, Year 2 Install, 310-749 Lumens_0_0 | Residential | Income Qualified | IQ Retail Products | Electric | Lighting | Single-Family/Multifamily | LED Screw Based Omnidirectional Bulb | 2025, Year 2 Install, 310-749 Lumens | 0 | 0 | kWh Saved per Unit |  | 1.5173 |  | IL TRM v9 | 5.5.8 | LED Screw Based Omnidirectional Bulbs | RS-LTG-LEDA-V10-210101 | RS | LTG | LEDA | V10-210101
Residential_Income Qualified_IQ Retail Products_Electric_Lighting_Single-Family/Multifamily_LED Screw Based Omnidirectional Bulb_2025, Year 2 Install, 310-749 Lumens_0_0_Remaining Year kW | Residential_Income Qualified_IQ Retail Products_Electric_Lighting_Single-Family/Multifamily_LED Screw Based Omnidirectional Bulb_2025, Year 2 Install, 310-749 Lumens_0_0 | Residential | Income Qualified | IQ Retail Products | Electric | Lighting | Single-Family/Multifamily | LED Screw Based Omnidirectional Bulb | 2025, Year 2 Install, 310-749 Lumens | 0 | 0 | Remaining Year kW |  | 0.00032765 |  | IL TRM v9 | 5.5.8 | LED Screw Based Omnidirectional Bulbs | RS-LTG-LEDA-V10-210101 | RS | LTG | LEDA | V10-210101
Residential_Income Qualified_IQ Retail Products_Electric_Lighting_Single-Family/Multifamily_LED Screw Based Omnidirectional Bulb_2025, Year 2 Install, 310-749 Lumens_0_0_Coincident Peak kW Saved per Unit | Residential_Income Qualified_IQ Retail Products_Electric_Lighting_Single-Family/Multifamily_LED Screw Based Omnidirectional Bulb_2025, Year 2 Install, 310-749 Lumens_0_0 | Residential | Income Qualified | IQ Retail Products | Electric | Lighting | Single-Family/Multifamily | LED Screw Based Omnidirectional Bulb | 2025, Year 2 Install, 310-749 Lumens | 0 | 0 | Coincident Peak kW Saved per Unit |  | 0.00018676 |  | IL TRM v9 | 5.5.8 | LED Screw Based Omnidirectional Bulbs | RS-LTG-LEDA-V10-210101 | RS | LTG | LEDA | V10-210101
Residential_Income Qualified_IQ Retail Products_Electric_Lighting_Single-Family/Multifamily_LED Screw Based Omnidirectional Bulb_2025, Year 2 Install, 310-749 Lumens_0_0_Remaining Life | Residential_Income Qualified_IQ Retail Products_Electric_Lighting_Single-Family/Multifamily_LED Screw Based Omnidirectional Bulb_2025, Year 2 Install, 310-749 Lumens_0_0 | Residential | Income Qualified | IQ Retail Products | Electric | Lighting | Single-Family/Multifamily | LED Screw Based Omnidirectional Bulb | 2025, Year 2 Install, 310-749 Lumens | 0 | 0 | Remaining Life |  | 7 |  | IL TRM v9 | 5.5.8 | LED Screw Based Omnidirectional Bulbs | RS-LTG-LEDA-V10-210101 | RS | LTG | LEDA | V10-210101
Residential_Income Qualified_IQ Retail Products_Electric_Lighting_Single-Family/Multifamily_LED Screw Based Omnidirectional Bulb_2025, Year 2 Install, 310-749 Lumens_0_0_Lifetime (years) | Residential_Income Qualified_IQ Retail Products_Electric_Lighting_Single-Family/Multifamily_LED Screw Based Omnidirectional Bulb_2025, Year 2 Install, 310-749 Lumens_0_0 | Residential | Income Qualified | IQ Retail Products | Electric | Lighting | Single-Family/Multifamily | LED Screw Based Omnidirectional Bulb | 2025, Year 2 Install, 310-749 Lumens | 0 | 0 | Lifetime (years) |  | 10 |  | IL TRM v9 | 5.5.8 | LED Screw Based Omnidirectional Bulbs | RS-LTG-LEDA-V10-210101 | RS | LTG | LEDA | V10-210101
Residential_Income Qualified_IQ Retail Products_Electric_Lighting_Single-Family/Multifamily_LED Screw Based Omnidirectional Bulb_2025, Year 2 Install, 310-749 Lumens_0_0_Incremental Cost | Residential_Income Qualified_IQ Retail Products_Electric_Lighting_Single-Family/Multifamily_LED Screw Based Omnidirectional Bulb_2025, Year 2 Install, 310-749 Lumens_0_0 | Residential | Income Qualified | IQ Retail Products | Electric | Lighting | Single-Family/Multifamily | LED Screw Based Omnidirectional Bulb | 2025, Year 2 Install, 310-749 Lumens | 0 | 0 | Incremental Cost |  | 1.45 | Assumed 2020 and on | IL TRM v9 | 5.5.8 | LED Screw Based Omnidirectional Bulbs | RS-LTG-LEDA-V10-210101 | RS | LTG | LEDA | V10-210101
Residential_Income Qualified_IQ Retail Products_Electric_Lighting_Single-Family/Multifamily_LED Screw Based Omnidirectional Bulb_2025, Year 2 Install, 310-749 Lumens_0_0_ | Residential_Income Qualified_IQ Retail Products_Electric_Lighting_Single-Family/Multifamily_LED Screw Based Omnidirectional Bulb_2025, Year 2 Install, 310-749 Lumens_0_0 | Residential | Income Qualified | IQ Retail Products | Electric | Lighting | Single-Family/Multifamily | LED Screw Based Omnidirectional Bulb | 2025, Year 2 Install, 310-749 Lumens | 0 | 0 | [8 empty] | ERROR
Residential_Income Qualified_IQ Retail Products_Electric_Lighting_Single-Family/Multifamily_LED Screw Based Omnidirectional Bulb_2025, Year 3 Install, 310-749 Lumens_0_0_Watts_base | Residential_Income Qualified_IQ Retail Products_Electric_Lighting_Single-Family/Multifamily_LED Screw Based Omnidirectional Bulb_2025, Year 3 Install, 310-749 Lumens_0_0 | Residential | Income Qualified | IQ Retail Products | Electric | Lighting | Single-Family/Multifamily | LED Screw Based Omnidirectional Bulb | 2025, Year 3 Install, 310-749 Lumens | 0 | 0 | Watts_base |  | 29 |  | IL TRM v9 | 5.5.8 | LED Screw Based Omnidirectional Bulbs | RS-LTG-LEDA-V10-210101 | RS | LTG | LEDA | V10-210101
Residential_Income Qualified_IQ Retail Products_Electric_Lighting_Single-Family/Multifamily_LED Screw Based Omnidirectional Bulb_2025, Year 3 Install, 310-749 Lumens_0_0_Watts_EE | Residential_Income Qualified_IQ Retail Products_Electric_Lighting_Single-Family/Multifamily_LED Screw Based Omnidirectional Bulb_2025, Year 3 Install, 310-749 Lumens_0_0 | Residential | Income Qualified | IQ Retail Products | Electric | Lighting | Single-Family/Multifamily | LED Screw Based Omnidirectional Bulb | 2025, Year 3 Install, 310-749 Lumens | 0 | 0 | Watts_EE |  | 6.7 |  | IL TRM v9 | 5.5.8 | LED Screw Based Omnidirectional Bulbs | RS-LTG-LEDA-V10-210101 | RS | LTG | LEDA | V10-210101
Residential_Income Qualified_IQ Retail Products_Electric_Lighting_Single-Family/Multifamily_LED Screw Based Omnidirectional Bulb_2025, Year 3 Install, 310-749 Lumens_0_0_Leakage | Residential_Income Qualified_IQ Retail Products_Electric_Lighting_Single-Family/Multifamily_LED Screw Based Omnidirectional Bulb_2025, Year 3 Install, 310-749 Lumens_0_0 | Residential | Income Qualified | IQ Retail Products | Electric | Lighting | Single-Family/Multifamily | LED Screw Based Omnidirectional Bulb | 2025, Year 3 Install, 310-749 Lumens | 0 | 0 | Leakage |  | 0.131 | Assumed Ameren Upstream (TOS) | IL TRM v9 | 5.5.8 | LED Screw Based Omnidirectional Bulbs | RS-LTG-LEDA-V10-210101 | RS | LTG | LEDA | V10-210101
Residential_Income Qualified_IQ Retail Products_Electric_Lighting_Single-Family/Multifamily_LED Screw Based Omnidirectional Bulb_2025, Year 3 Install, 310-749 Lumens_0_0_Hours | Residential_Income Qualified_IQ Retail Products_Electric_Lighting_Single-Family/Multifamily_LED Screw Based Omnidirectional Bulb_2025, Year 3 Install, 310-749 Lumens_0_0 | Residential | Income Qualified | IQ Retail Products | Electric | Lighting | Single-Family/Multifamily | LED Screw Based Omnidirectional Bulb | 2025, Year 3 Install, 310-749 Lumens | 0 | 0 | Hours |  | 1089 | Assumed Residential and In-Unit Multi Family | IL TRM v9 | 5.5.8 | LED Screw Based Omnidirectional Bulbs | RS-LTG-LEDA-V10-210101 | RS | LTG | LEDA | V10-210101
Residential_Income Qualified_IQ Retail Products_Electric_Lighting_Single-Family/Multifamily_LED Screw Based Omnidirectional Bulb_2025, Year 3 Install, 310-749 Lumens_0_0_WHFe | Residential_Income Qualified_IQ Retail Products_Electric_Lighting_Single-Family/Multifamily_LED Screw Based Omnidirectional Bulb_2025, Year 3 Install, 310-749 Lumens_0_0 | Residential | Income Qualified | IQ Retail Products | Electric | Lighting | Single-Family/Multifamily | LED Screw Based Omnidirectional Bulb | 2025, Year 3 Install, 310-749 Lumens | 0 | 0 | WHFe |  | 1.06 | Assumed interior single family | IL TRM v9 | 5.5.8 | LED Screw Based Omnidirectional Bulbs | RS-LTG-LEDA-V10-210101 | RS | LTG | LEDA | V10-210101
Residential_Income Qualified_IQ Retail Products_Electric_Lighting_Single-Family/Multifamily_LED Screw Based Omnidirectional Bulb_2025, Year 3 Install, 310-749 Lumens_0_0_ISR | Residential_Income Qualified_IQ Retail Products_Electric_Lighting_Single-Family/Multifamily_LED Screw Based Omnidirectional Bulb_2025, Year 3 Install, 310-749 Lumens_0_0 | Residential | Income Qualified | IQ Retail Products | Electric | Lighting | Single-Family/Multifamily | LED Screw Based Omnidirectional Bulb | 2025, Year 3 Install, 310-749 Lumens | 0 | 0 | ISR |  | 0.101 | Retail (Time of Sale) | IL TRM v9 | 5.5.8 | LED Screw Based Omnidirectional Bulbs | RS-LTG-LEDA-V10-210101 | RS | LTG | LEDA | V10-210101
Residential_Income Qualified_IQ Retail Products_Electric_Lighting_Single-Family/Multifamily_LED Screw Based Omnidirectional Bulb_2025, Year 3 Install, 310-749 Lumens_0_0_HF | Residential_Income Qualified_IQ Retail Products_Electric_Lighting_Single-Family/Multifamily_LED Screw Based Omnidirectional Bulb_2025, Year 3 Install, 310-749 Lumens_0_0 | Residential | Income Qualified | IQ Retail Products | Electric | Lighting | Single-Family/Multifamily | LED Screw Based Omnidirectional Bulb | 2025, Year 3 Install, 310-749 Lumens | 0 | 0 | HF |  | 0.49 | Assumed interior location | IL TRM v9 | 5.5.8 | LED Screw Based Omnidirectional Bulbs | RS-LTG-LEDA-V10-210101 | RS | LTG | LEDA | V10-210101
Residential_Income Qualified_IQ Retail Products_Electric_Lighting_Single-Family/Multifamily_LED Screw Based Omnidirectional Bulb_2025, Year 3 Install, 310-749 Lumens_0_0_ηHeat | Residential_Income Qualified_IQ Retail Products_Electric_Lighting_Single-Family/Multifamily_LED Screw Based Omnidirectional Bulb_2025, Year 3 Install, 310-749 Lumens_0_0 | Residential | Income Qualified | IQ Retail Products | Electric | Lighting | Single-Family/Multifamily | LED Screw Based Omnidirectional Bulb | 2025, Year 3 Install, 310-749 Lumens | 0 | 0 | ηHeat |  | 1.28 | Assumed unknown system type | IL TRM v9 | 5.5.8 | LED Screw Based Omnidirectional Bulbs | RS-LTG-LEDA-V10-210101 | RS | LTG | LEDA | V10-210101
Residential_Income Qualified_IQ Retail Products_Electric_Lighting_Single-Family/Multifamily_LED Screw Based Omnidirectional Bulb_2025, Year 3 Install, 310-749 Lumens_0_0_WHFd | Residential_Income Qualified_IQ Retail Products_Electric_Lighting_Single-Family/Multifamily_LED Screw Based Omnidirectional Bulb_2025, Year 3 Install, 310-749 Lumens_0_0 | Residential | Income Qualified | IQ Retail Products | Electric | Lighting | Single-Family/Multifamily | LED Screw Based Omnidirectional Bulb | 2025, Year 3 Install, 310-749 Lumens | 0 | 0 | WHFd |  | 1.11 | Assumed location of interior single family home | IL TRM v9 | 5.5.8 | LED Screw Based Omnidirectional Bulbs | RS-LTG-LEDA-V10-210101 | RS | LTG | LEDA | V10-210101
Residential_Income Qualified_IQ Retail Products_Electric_Lighting_Single-Family/Multifamily_LED Screw Based Omnidirectional Bulb_2025, Year 3 Install, 310-749 Lumens_0_0_CF | Residential_Income Qualified_IQ Retail Products_Electric_Lighting_Single-Family/Multifamily_LED Screw Based Omnidirectional Bulb_2025, Year 3 Install, 310-749 Lumens_0_0 | Residential | Income Qualified | IQ Retail Products | Electric | Lighting | Single-Family/Multifamily | LED Screw Based Omnidirectional Bulb | 2025, Year 3 Install, 310-749 Lumens | 0 | 0 | CF |  | 0.128 | Assumed residential and in-unit multifamily bulbs | IL TRM v9 | 5.5.8 | LED Screw Based Omnidirectional Bulbs | RS-LTG-LEDA-V10-210101 | RS | LTG | LEDA | V10-210101
Residential_Income Qualified_IQ Retail Products_Electric_Lighting_Single-Family/Multifamily_LED Screw Based Omnidirectional Bulb_2025, Year 3 Install, 310-749 Lumens_0_0_ηHeat | Residential_Income Qualified_IQ Retail Products_Electric_Lighting_Single-Family/Multifamily_LED Screw Based Omnidirectional Bulb_2025, Year 3 Install, 310-749 Lumens_0_0 | Residential | Income Qualified | IQ Retail Products | Electric | Lighting | Single-Family/Multifamily | LED Screw Based Omnidirectional Bulb | 2025, Year 3 Install, 310-749 Lumens | 0 | 0 | ηHeat |  | 0.7 |  | IL TRM v9 | 5.5.8 | LED Screw Based Omnidirectional Bulbs | RS-LTG-LEDA-V10-210101 | RS | LTG | LEDA | V10-210101
Residential_Income Qualified_IQ Retail Products_Electric_Lighting_Single-Family/Multifamily_LED Screw Based Omnidirectional Bulb_2025, Year 3 Install, 310-749 Lumens_0_0_Conversion | Residential_Income Qualified_IQ Retail Products_Electric_Lighting_Single-Family/Multifamily_LED Screw Based Omnidirectional Bulb_2025, Year 3 Install, 310-749 Lumens_0_0 | Residential | Income Qualified | IQ Retail Products | Electric | Lighting | Single-Family/Multifamily | LED Screw Based Omnidirectional Bulb | 2025, Year 3 Install, 310-749 Lumens | 0 | 0 | Conversion |  | 0.03412 |  | IL TRM v9 | 5.5.8 | LED Screw Based Omnidirectional Bulbs | RS-LTG-LEDA-V10-210101 | RS | LTG | LEDA | V10-210101
Residential_Income Qualified_IQ Retail Products_Electric_Lighting_Single-Family/Multifamily_LED Screw Based Omnidirectional Bulb_2025, Year 3 Install, 310-749 Lumens_0_0_Mid-Life Adjustment | Residential_Income Qualified_IQ Retail Products_Electric_Lighting_Single-Family/Multifamily_LED Screw Based Omnidirectional Bulb_2025, Year 3 Install, 310-749 Lumens_0_0 | Residential | Income Qualified | IQ Retail Products | Electric | Lighting | Single-Family/Multifamily | LED Screw Based Omnidirectional Bulb | 2025, Year 3 Install, 310-749 Lumens | 0 | 0 | Mid-Life Adjustment |  | 0.57 | Income Eligible | IL TRM v9 | 5.5.8 | LED Screw Based Omnidirectional Bulbs | RS-LTG-LEDA-V10-210101 | RS | LTG | LEDA | V10-210101
Residential_Income Qualified_IQ Retail Products_Electric_Lighting_Single-Family/Multifamily_LED Screw Based Omnidirectional Bulb_2025, Year 3 Install, 310-749 Lumens_0_0_Remaining Year kWh Heating Penalty | Residential_Income Qualified_IQ Retail Products_Electric_Lighting_Single-Family/Multifamily_LED Screw Based Omnidirectional Bulb_2025, Year 3 Install, 310-749 Lumens_0_0 | Residential | Income Qualified | IQ Retail Products | Electric | Lighting | Single-Family/Multifamily | LED Screw Based Omnidirectional Bulb | 2025, Year 3 Install, 310-749 Lumens | 0 | 0 | Remaining Year kWh Heating Penalty |  | -0.8649 |  | IL TRM v9 | 5.5.8 | LED Screw Based Omnidirectional Bulbs | RS-LTG-LEDA-V10-210101 | RS | LTG | LEDA | V10-210101
Residential_Income Qualified_IQ Retail Products_Electric_Lighting_Single-Family/Multifamily_LED Screw Based Omnidirectional Bulb_2025, Year 3 Install, 310-749 Lumens_0_0_kWh Heating Penalty | Residential_Income Qualified_IQ Retail Products_Electric_Lighting_Single-Family/Multifamily_LED Screw Based Omnidirectional Bulb_2025, Year 3 Install, 310-749 Lumens_0_0 | Residential | Income Qualified | IQ Retail Products | Electric | Lighting | Single-Family/Multifamily | LED Screw Based Omnidirectional Bulb | 2025, Year 3 Install, 310-749 Lumens | 0 | 0 | kWh Heating Penalty |  | -0.49299 |  | IL TRM v9 | 5.5.8 | LED Screw Based Omnidirectional Bulbs | RS-LTG-LEDA-V10-210101 | RS | LTG | LEDA | V10-210101
Residential_Income Qualified_IQ Retail Products_Electric_Lighting_Single-Family/Multifamily_LED Screw Based Omnidirectional Bulb_2025, Year 3 Install, 310-749 Lumens_0_0_Remaining Year Therm Heating Penalty | Residential_Income Qualified_IQ Retail Products_Electric_Lighting_Single-Family/Multifamily_LED Screw Based Omnidirectional Bulb_2025, Year 3 Install, 310-749 Lumens_0_0 | Residential | Income Qualified | IQ Retail Products | Electric | Lighting | Single-Family/Multifamily | LED Screw Based Omnidirectional Bulb | 2025, Year 3 Install, 310-749 Lumens | 0 | 0 | Remaining Year Therm Heating Penalty |  | -0.050907 |  | IL TRM v9 | 5.5.8 | LED Screw Based Omnidirectional Bulbs | RS-LTG-LEDA-V10-210101 | RS | LTG | LEDA | V10-210101
Residential_Income Qualified_IQ Retail Products_Electric_Lighting_Single-Family/Multifamily_LED Screw Based Omnidirectional Bulb_2025, Year 3 Install, 310-749 Lumens_0_0_Therm Heating Penalty | Residential_Income Qualified_IQ Retail Products_Electric_Lighting_Single-Family/Multifamily_LED Screw Based Omnidirectional Bulb_2025, Year 3 Install, 310-749 Lumens_0_0 | Residential | Income Qualified | IQ Retail Products | Electric | Lighting | Single-Family/Multifamily | LED Screw Based Omnidirectional Bulb | 2025, Year 3 Install, 310-749 Lumens | 0 | 0 | Therm Heating Penalty |  | -0.029017 |  | IL TRM v9 | 5.5.8 | LED Screw Based Omnidirectional Bulbs | RS-LTG-LEDA-V10-210101 | RS | LTG | LEDA | V10-210101
Residential_Income Qualified_IQ Retail Products_Electric_Lighting_Single-Family/Multifamily_LED Screw Based Omnidirectional Bulb_2025, Year 3 Install, 310-749 Lumens_0_0_Remaining Year kWh | Residential_Income Qualified_IQ Retail Products_Electric_Lighting_Single-Family/Multifamily_LED Screw Based Omnidirectional Bulb_2025, Year 3 Install, 310-749 Lumens_0_0 | Residential | Income Qualified | IQ Retail Products | Electric | Lighting | Single-Family/Multifamily | LED Screw Based Omnidirectional Bulb | 2025, Year 3 Install, 310-749 Lumens | 0 | 0 | Remaining Year kWh |  | 2.2593 |  | IL TRM v9 | 5.5.8 | LED Screw Based Omnidirectional Bulbs | RS-LTG-LEDA-V10-210101 | RS | LTG | LEDA | V10-210101
Residential_Income Qualified_IQ Retail Products_Electric_Lighting_Single-Family/Multifamily_LED Screw Based Omnidirectional Bulb_2025, Year 3 Install, 310-749 Lumens_0_0_kWh Saved per Unit | Residential_Income Qualified_IQ Retail Products_Electric_Lighting_Single-Family/Multifamily_LED Screw Based Omnidirectional Bulb_2025, Year 3 Install, 310-749 Lumens_0_0 | Residential | Income Qualified | IQ Retail Products | Electric | Lighting | Single-Family/Multifamily | LED Screw Based Omnidirectional Bulb | 2025, Year 3 Install, 310-749 Lumens | 0 | 0 | kWh Saved per Unit |  | 1.2878 |  | IL TRM v9 | 5.5.8 | LED Screw Based Omnidirectional Bulbs | RS-LTG-LEDA-V10-210101 | RS | LTG | LEDA | V10-210101
Residential_Income Qualified_IQ Retail Products_Electric_Lighting_Single-Family/Multifamily_LED Screw Based Omnidirectional Bulb_2025, Year 3 Install, 310-749 Lumens_0_0_Remaining Year kW | Residential_Income Qualified_IQ Retail Products_Electric_Lighting_Single-Family/Multifamily_LED Screw Based Omnidirectional Bulb_2025, Year 3 Install, 310-749 Lumens_0_0 | Residential | Income Qualified | IQ Retail Products | Electric | Lighting | Single-Family/Multifamily | LED Screw Based Omnidirectional Bulb | 2025, Year 3 Install, 310-749 Lumens | 0 | 0 | Remaining Year kW |  | 0.00027809 |  | IL TRM v9 | 5.5.8 | LED Screw Based Omnidirectional Bulbs | RS-LTG-LEDA-V10-210101 | RS | LTG | LEDA | V10-210101
Residential_Income Qualified_IQ Retail Products_Electric_Lighting_Single-Family/Multifamily_LED Screw Based Omnidirectional Bulb_2025, Year 3 Install, 310-749 Lumens_0_0_Coincident Peak kW Saved per Unit | Residential_Income Qualified_IQ Retail Products_Electric_Lighting_Single-Family/Multifamily_LED Screw Based Omnidirectional Bulb_2025, Year 3 Install, 310-749 Lumens_0_0 | Residential | Income Qualified | IQ Retail Products | Electric | Lighting | Single-Family/Multifamily | LED Screw Based Omnidirectional Bulb | 2025, Year 3 Install, 310-749 Lumens | 0 | 0 | Coincident Peak kW Saved per Unit |  | 0.00015851 |  | IL TRM v9 | 5.5.8 | LED Screw Based Omnidirectional Bulbs | RS-LTG-LEDA-V10-210101 | RS | LTG | LEDA | V10-210101
Residential_Income Qualified_IQ Retail Products_Electric_Lighting_Single-Family/Multifamily_LED Screw Based Omnidirectional Bulb_2025, Year 3 Install, 310-749 Lumens_0_0_Remaining Life | Residential_Income Qualified_IQ Retail Products_Electric_Lighting_Single-Family/Multifamily_LED Screw Based Omnidirectional Bulb_2025, Year 3 Install, 310-749 Lumens_0_0 | Residential | Income Qualified | IQ Retail Products | Electric | Lighting | Single-Family/Multifamily | LED Screw Based Omnidirectional Bulb | 2025, Year 3 Install, 310-749 Lumens | 0 | 0 | Remaining Life |  | 7 |  | IL TRM v9 | 5.5.8 | LED Screw Based Omnidirectional Bulbs | RS-LTG-LEDA-V10-210101 | RS | LTG | LEDA | V10-210101
Residential_Income Qualified_IQ Retail Products_Electric_Lighting_Single-Family/Multifamily_LED Screw Based Omnidirectional Bulb_2025, Year 3 Install, 310-749 Lumens_0_0_Lifetime (years) | Residential_Income Qualified_IQ Retail Products_Electric_Lighting_Single-Family/Multifamily_LED Screw Based Omnidirectional Bulb_2025, Year 3 Install, 310-749 Lumens_0_0 | Residential | Income Qualified | IQ Retail Products | Electric | Lighting | Single-Family/Multifamily | LED Screw Based Omnidirectional Bulb | 2025, Year 3 Install, 310-749 Lumens | 0 | 0 | Lifetime (years) |  | 10 |  | IL TRM v9 | 5.5.8 | LED Screw Based Omnidirectional Bulbs | RS-LTG-LEDA-V10-210101 | RS | LTG | LEDA | V10-210101
Residential_Income Qualified_IQ Retail Products_Electric_Lighting_Single-Family/Multifamily_LED Screw Based Omnidirectional Bulb_2025, Year 3 Install, 310-749 Lumens_0_0_Incremental Cost | Residential_Income Qualified_IQ Retail Products_Electric_Lighting_Single-Family/Multifamily_LED Screw Based Omnidirectional Bulb_2025, Year 3 Install, 310-749 Lumens_0_0 | Residential | Income Qualified | IQ Retail Products | Electric | Lighting | Single-Family/Multifamily | LED Screw Based Omnidirectional Bulb | 2025, Year 3 Install, 310-749 Lumens | 0 | 0 | Incremental Cost |  | 1.45 | Assumed 2020 and on | IL TRM v9 | 5.5.8 | LED Screw Based Omnidirectional Bulbs | RS-LTG-LEDA-V10-210101 | RS | LTG | LEDA | V10-210101
Residential_Income Qualified_IQ Retail Products_Electric_Lighting_Single-Family/Multifamily_LED Screw Based Omnidirectional Bulb_2025, Year 3 Install, 310-749 Lumens_0_0_ | Residential_Income Qualified_IQ Retail Products_Electric_Lighting_Single-Family/Multifamily_LED Screw Based Omnidirectional Bulb_2025, Year 3 Install, 310-749 Lumens_0_0 | Residential | Income Qualified | IQ Retail Products | Electric | Lighting | Single-Family/Multifamily | LED Screw Based Omnidirectional Bulb | 2025, Year 3 Install, 310-749 Lumens | 0 | 0 | [8 empty] | ERROR
Residential_Income Qualified_IQ Retail Products_Electric_Lighting_Single-Family/Multifamily_LED Screw Based Omnidirectional Bulb_2025, Year 1 Install, 750-1049 Lumens_0_0_Watts_base | Residential_Income Qualified_IQ Retail Products_Electric_Lighting_Single-Family/Multifamily_LED Screw Based Omnidirectional Bulb_2025, Year 1 Install, 750-1049 Lumens_0_0 | Residential | Income Qualified | IQ Retail Products | Electric | Lighting | Single-Family/Multifamily | LED Screw Based Omnidirectional Bulb | 2025, Year 1 Install, 750-1049 Lumens | 0 | 0 | Watts_base |  | 43 |  | IL TRM v9 | 5.5.8 | LED Screw Based Omnidirectional Bulbs | RS-LTG-LEDA-V10-210101 | RS | LTG | LEDA | V10-210101
Residential_Income Qualified_IQ Retail Products_Electric_Lighting_Single-Family/Multifamily_LED Screw Based Omnidirectional Bulb_2025, Year 1 Install, 750-1049 Lumens_0_0_Watts_EE | Residential_Income Qualified_IQ Retail Products_Electric_Lighting_Single-Family/Multifamily_LED Screw Based Omnidirectional Bulb_2025, Year 1 Install, 750-1049 Lumens_0_0 | Residential | Income Qualified | IQ Retail Products | Electric | Lighting | Single-Family/Multifamily | LED Screw Based Omnidirectional Bulb | 2025, Year 1 Install, 750-1049 Lumens | 0 | 0 | Watts_EE |  | 10 |  | IL TRM v9 | 5.5.8 | LED Screw Based Omnidirectional Bulbs | RS-LTG-LEDA-V10-210101 | RS | LTG | LEDA | V10-210101
Residential_Income Qualified_IQ Retail Products_Electric_Lighting_Single-Family/Multifamily_LED Screw Based Omnidirectional Bulb_2025, Year 1 Install, 750-1049 Lumens_0_0_Leakage | Residential_Income Qualified_IQ Retail Products_Electric_Lighting_Single-Family/Multifamily_LED Screw Based Omnidirectional Bulb_2025, Year 1 Install, 750-1049 Lumens_0_0 | Residential | Income Qualified | IQ Retail Products | Electric | Lighting | Single-Family/Multifamily | LED Screw Based Omnidirectional Bulb | 2025, Year 1 Install, 750-1049 Lumens | 0 | 0 | Leakage |  | 0.131 | Assumed Ameren Upstream (TOS) | IL TRM v9 | 5.5.8 | LED Screw Based Omnidirectional Bulbs | RS-LTG-LEDA-V10-210101 | RS | LTG | LEDA | V10-210101
Residential_Income Qualified_IQ Retail Products_Electric_Lighting_Single-Family/Multifamily_LED Screw Based Omnidirectional Bulb_2025, Year 1 Install, 750-1049 Lumens_0_0_Hours | Residential_Income Qualified_IQ Retail Products_Electric_Lighting_Single-Family/Multifamily_LED Screw Based Omnidirectional Bulb_2025, Year 1 Install, 750-1049 Lumens_0_0 | Residential | Income Qualified | IQ Retail Products | Electric | Lighting | Single-Family/Multifamily | LED Screw Based Omnidirectional Bulb | 2025, Year 1 Install, 750-1049 Lumens | 0 | 0 | Hours |  | 1089 | Assumed Residential and In-Unit Multi Family | IL TRM v9 | 5.5.8 | LED Screw Based Omnidirectional Bulbs | RS-LTG-LEDA-V10-210101 | RS | LTG | LEDA | V10-210101
Residential_Income Qualified_IQ Retail Products_Electric_Lighting_Single-Family/Multifamily_LED Screw Based Omnidirectional Bulb_2025, Year 1 Install, 750-1049 Lumens_0_0_WHFe | Residential_Income Qualified_IQ Retail Products_Electric_Lighting_Single-Family/Multifamily_LED Screw Based Omnidirectional Bulb_2025, Year 1 Install, 750-1049 Lumens_0_0 | Residential | Income Qualified | IQ Retail Products | Electric | Lighting | Single-Family/Multifamily | LED Screw Based Omnidirectional Bulb | 2025, Year 1 Install, 750-1049 Lumens | 0 | 0 | WHFe |  | 1.06 | Assumed interior single family | IL TRM v9 | 5.5.8 | LED Screw Based Omnidirectional Bulbs | RS-LTG-LEDA-V10-210101 | RS | LTG | LEDA | V10-210101
Residential_Income Qualified_IQ Retail Products_Electric_Lighting_Single-Family/Multifamily_LED Screw Based Omnidirectional Bulb_2025, Year 1 Install, 750-1049 Lumens_0_0_ISR | Residential_Income Qualified_IQ Retail Products_Electric_Lighting_Single-Family/Multifamily_LED Screw Based Omnidirectional Bulb_2025, Year 1 Install, 750-1049 Lumens_0_0 | Residential | Income Qualified | IQ Retail Products | Electric | Lighting | Single-Family/Multifamily | LED Screw Based Omnidirectional Bulb | 2025, Year 1 Install, 750-1049 Lumens | 0 | 0 | ISR |  | 0.76 | Retail (Time of Sale) | IL TRM v9 | 5.5.8 | LED Screw Based Omnidirectional Bulbs | RS-LTG-LEDA-V10-210101 | RS | LTG | LEDA | V10-210101
Residential_Income Qualified_IQ Retail Products_Electric_Lighting_Single-Family/Multifamily_LED Screw Based Omnidirectional Bulb_2025, Year 1 Install, 750-1049 Lumens_0_0_HF | Residential_Income Qualified_IQ Retail Products_Electric_Lighting_Single-Family/Multifamily_LED Screw Based Omnidirectional Bulb_2025, Year 1 Install, 750-1049 Lumens_0_0 | Residential | Income Qualified | IQ Retail Products | Electric | Lighting | Single-Family/Multifamily | LED Screw Based Omnidirectional Bulb | 2025, Year 1 Install, 750-1049 Lumens | 0 | 0 | HF |  | 0.49 | Assumed interior location | IL TRM v9 | 5.5.8 | LED Screw Based Omnidirectional Bulbs | RS-LTG-LEDA-V10-210101 | RS | LTG | LEDA | V10-210101
Residential_Income Qualified_IQ Retail Products_Electric_Lighting_Single-Family/Multifamily_LED Screw Based Omnidirectional Bulb_2025, Year 1 Install, 750-1049 Lumens_0_0_ηHeat | Residential_Income Qualified_IQ Retail Products_Electric_Lighting_Single-Family/Multifamily_LED Screw Based Omnidirectional Bulb_2025, Year 1 Install, 750-1049 Lumens_0_0 | Residential | Income Qualified | IQ Retail Products | Electric | Lighting | Single-Family/Multifamily | LED Screw Based Omnidirectional Bulb | 2025, Year 1 Install, 750-1049 Lumens | 0 | 0 | ηHeat |  | 1.28 | Assumed unknown system type | IL TRM v9 | 5.5.8 | LED Screw Based Omnidirectional Bulbs | RS-LTG-LEDA-V10-210101 | RS | LTG | LEDA | V10-210101
Residential_Income Qualified_IQ Retail Products_Electric_Lighting_Single-Family/Multifamily_LED Screw Based Omnidirectional Bulb_2025, Year 1 Install, 750-1049 Lumens_0_0_WHFd | Residential_Income Qualified_IQ Retail Products_Electric_Lighting_Single-Family/Multifamily_LED Screw Based Omnidirectional Bulb_2025, Year 1 Install, 750-1049 Lumens_0_0 | Residential | Income Qualified | IQ Retail Products | Electric | Lighting | Single-Family/Multifamily | LED Screw Based Omnidirectional Bulb | 2025, Year 1 Install, 750-1049 Lumens | 0 | 0 | WHFd |  | 1.11 | Assumed location of interior single family home | IL TRM v9 | 5.5.8 | LED Screw Based Omnidirectional Bulbs | RS-LTG-LEDA-V10-210101 | RS | LTG | LEDA | V10-210101
Residential_Income Qualified_IQ Retail Products_Electric_Lighting_Single-Family/Multifamily_LED Screw Based Omnidirectional Bulb_2025, Year 1 Install, 750-1049 Lumens_0_0_CF | Residential_Income Qualified_IQ Retail Products_Electric_Lighting_Single-Family/Multifamily_LED Screw Based Omnidirectional Bulb_2025, Year 1 Install, 750-1049 Lumens_0_0 | Residential | Income Qualified | IQ Retail Products | Electric | Lighting | Single-Family/Multifamily | LED Screw Based Omnidirectional Bulb | 2025, Year 1 Install, 750-1049 Lumens | 0 | 0 | CF |  | 0.128 | Assumed residential and in-unit multifamily bulbs | IL TRM v9 | 5.5.8 | LED Screw Based Omnidirectional Bulbs | RS-LTG-LEDA-V10-210101 | RS | LTG | LEDA | V10-210101
Residential_Income Qualified_IQ Retail Products_Electric_Lighting_Single-Family/Multifamily_LED Screw Based Omnidirectional Bulb_2025, Year 1 Install, 750-1049 Lumens_0_0_ηHeat | Residential_Income Qualified_IQ Retail Products_Electric_Lighting_Single-Family/Multifamily_LED Screw Based Omnidirectional Bulb_2025, Year 1 Install, 750-1049 Lumens_0_0 | Residential | Income Qualified | IQ Retail Products | Electric | Lighting | Single-Family/Multifamily | LED Screw Based Omnidirectional Bulb | 2025, Year 1 Install, 750-1049 Lumens | 0 | 0 | ηHeat |  | 0.7 |  | IL TRM v9 | 5.5.8 | LED Screw Based Omnidirectional Bulbs | RS-LTG-LEDA-V10-210101 | RS | LTG | LEDA | V10-210101
Residential_Income Qualified_IQ Retail Products_Electric_Lighting_Single-Family/Multifamily_LED Screw Based Omnidirectional Bulb_2025, Year 1 Install, 750-1049 Lumens_0_0_Conversion | Residential_Income Qualified_IQ Retail Products_Electric_Lighting_Single-Family/Multifamily_LED Screw Based Omnidirectional Bulb_2025, Year 1 Install, 750-1049 Lumens_0_0 | Residential | Income Qualified | IQ Retail Products | Electric | Lighting | Single-Family/Multifamily | LED Screw Based Omnidirectional Bulb | 2025, Year 1 Install, 750-1049 Lumens | 0 | 0 | Conversion |  | 0.03412 |  | IL TRM v9 | 5.5.8 | LED Screw Based Omnidirectional Bulbs | RS-LTG-LEDA-V10-210101 | RS | LTG | LEDA | V10-210101
Residential_Income Qualified_IQ Retail Products_Electric_Lighting_Single-Family/Multifamily_LED Screw Based Omnidirectional Bulb_2025, Year 1 Install, 750-1049 Lumens_0_0_Mid-Life Adjustment | Residential_Income Qualified_IQ Retail Products_Electric_Lighting_Single-Family/Multifamily_LED Screw Based Omnidirectional Bulb_2025, Year 1 Install, 750-1049 Lumens_0_0 | Residential | Income Qualified | IQ Retail Products | Electric | Lighting | Single-Family/Multifamily | LED Screw Based Omnidirectional Bulb | 2025, Year 1 Install, 750-1049 Lumens | 0 | 0 | Mid-Life Adjustment |  | 0.57 | Income Eligible | IL TRM v9 | 5.5.8 | LED Screw Based Omnidirectional Bulbs | RS-LTG-LEDA-V10-210101 | RS | LTG | LEDA | V10-210101
Residential_Income Qualified_IQ Retail Products_Electric_Lighting_Single-Family/Multifamily_LED Screw Based Omnidirectional Bulb_2025, Year 1 Install, 750-1049 Lumens_0_0_Remaining Year kWh Heating Penalty | Residential_Income Qualified_IQ Retail Products_Electric_Lighting_Single-Family/Multifamily_LED Screw Based Omnidirectional Bulb_2025, Year 1 Install, 750-1049 Lumens_0_0 | Residential | Income Qualified | IQ Retail Products | Electric | Lighting | Single-Family/Multifamily | LED Screw Based Omnidirectional Bulb | 2025, Year 1 Install, 750-1049 Lumens | 0 | 0 | Remaining Year kWh Heating Penalty |  | -9.6309 |  | IL TRM v9 | 5.5.8 | LED Screw Based Omnidirectional Bulbs | RS-LTG-LEDA-V10-210101 | RS | LTG | LEDA | V10-210101
Residential_Income Qualified_IQ Retail Products_Electric_Lighting_Single-Family/Multifamily_LED Screw Based Omnidirectional Bulb_2025, Year 1 Install, 750-1049 Lumens_0_0_kWh Heating Penalty | Residential_Income Qualified_IQ Retail Products_Electric_Lighting_Single-Family/Multifamily_LED Screw Based Omnidirectional Bulb_2025, Year 1 Install, 750-1049 Lumens_0_0 | Residential | Income Qualified | IQ Retail Products | Electric | Lighting | Single-Family/Multifamily | LED Screw Based Omnidirectional Bulb | 2025, Year 1 Install, 750-1049 Lumens | 0 | 0 | kWh Heating Penalty |  | -5.4896 |  | IL TRM v9 | 5.5.8 | LED Screw Based Omnidirectional Bulbs | RS-LTG-LEDA-V10-210101 | RS | LTG | LEDA | V10-210101
Residential_Income Qualified_IQ Retail Products_Electric_Lighting_Single-Family/Multifamily_LED Screw Based Omnidirectional Bulb_2025, Year 1 Install, 750-1049 Lumens_0_0_Remaining Year Therm Heating Penalty | Residential_Income Qualified_IQ Retail Products_Electric_Lighting_Single-Family/Multifamily_LED Screw Based Omnidirectional Bulb_2025, Year 1 Install, 750-1049 Lumens_0_0 | Residential | Income Qualified | IQ Retail Products | Electric | Lighting | Single-Family/Multifamily | LED Screw Based Omnidirectional Bulb | 2025, Year 1 Install, 750-1049 Lumens | 0 | 0 | Remaining Year Therm Heating Penalty |  | -0.56687 |  | IL TRM v9 | 5.5.8 | LED Screw Based Omnidirectional Bulbs | RS-LTG-LEDA-V10-210101 | RS | LTG | LEDA | V10-210101
Residential_Income Qualified_IQ Retail Products_Electric_Lighting_Single-Family/Multifamily_LED Screw Based Omnidirectional Bulb_2025, Year 1 Install, 750-1049 Lumens_0_0_Therm Heating Penalty | Residential_Income Qualified_IQ Retail Products_Electric_Lighting_Single-Family/Multifamily_LED Screw Based Omnidirectional Bulb_2025, Year 1 Install, 750-1049 Lumens_0_0 | Residential | Income Qualified | IQ Retail Products | Electric | Lighting | Single-Family/Multifamily | LED Screw Based Omnidirectional Bulb | 2025, Year 1 Install, 750-1049 Lumens | 0 | 0 | Therm Heating Penalty |  | -0.32311 |  | IL TRM v9 | 5.5.8 | LED Screw Based Omnidirectional Bulbs | RS-LTG-LEDA-V10-210101 | RS | LTG | LEDA | V10-210101
Residential_Income Qualified_IQ Retail Products_Electric_Lighting_Single-Family/Multifamily_LED Screw Based Omnidirectional Bulb_2025, Year 1 Install, 750-1049 Lumens_0_0_Remaining Year kWh | Residential_Income Qualified_IQ Retail Products_Electric_Lighting_Single-Family/Multifamily_LED Screw Based Omnidirectional Bulb_2025, Year 1 Install, 750-1049 Lumens_0_0 | Residential | Income Qualified | IQ Retail Products | Electric | Lighting | Single-Family/Multifamily | LED Screw Based Omnidirectional Bulb | 2025, Year 1 Install, 750-1049 Lumens | 0 | 0 | Remaining Year kWh |  | 25.1583 |  | IL TRM v9 | 5.5.8 | LED Screw Based Omnidirectional Bulbs | RS-LTG-LEDA-V10-210101 | RS | LTG | LEDA | V10-210101
Residential_Income Qualified_IQ Retail Products_Electric_Lighting_Single-Family/Multifamily_LED Screw Based Omnidirectional Bulb_2025, Year 1 Install, 750-1049 Lumens_0_0_kWh Saved per Unit | Residential_Income Qualified_IQ Retail Products_Electric_Lighting_Single-Family/Multifamily_LED Screw Based Omnidirectional Bulb_2025, Year 1 Install, 750-1049 Lumens_0_0 | Residential | Income Qualified | IQ Retail Products | Electric | Lighting | Single-Family/Multifamily | LED Screw Based Omnidirectional Bulb | 2025, Year 1 Install, 750-1049 Lumens | 0 | 0 | kWh Saved per Unit |  | 14.3402 |  | IL TRM v9 | 5.5.8 | LED Screw Based Omnidirectional Bulbs | RS-LTG-LEDA-V10-210101 | RS | LTG | LEDA | V10-210101
Residential_Income Qualified_IQ Retail Products_Electric_Lighting_Single-Family/Multifamily_LED Screw Based Omnidirectional Bulb_2025, Year 1 Install, 750-1049 Lumens_0_0_Remaining Year kW | Residential_Income Qualified_IQ Retail Products_Electric_Lighting_Single-Family/Multifamily_LED Screw Based Omnidirectional Bulb_2025, Year 1 Install, 750-1049 Lumens_0_0 | Residential | Income Qualified | IQ Retail Products | Electric | Lighting | Single-Family/Multifamily | LED Screw Based Omnidirectional Bulb | 2025, Year 1 Install, 750-1049 Lumens | 0 | 0 | Remaining Year kW |  | 0.0030966 |  | IL TRM v9 | 5.5.8 | LED Screw Based Omnidirectional Bulbs | RS-LTG-LEDA-V10-210101 | RS | LTG | LEDA | V10-210101
Residential_Income Qualified_IQ Retail Products_Electric_Lighting_Single-Family/Multifamily_LED Screw Based Omnidirectional Bulb_2025, Year 1 Install, 750-1049 Lumens_0_0_Coincident Peak kW Saved per Unit | Residential_Income Qualified_IQ Retail Products_Electric_Lighting_Single-Family/Multifamily_LED Screw Based Omnidirectional Bulb_2025, Year 1 Install, 750-1049 Lumens_0_0 | Residential | Income Qualified | IQ Retail Products | Electric | Lighting | Single-Family/Multifamily | LED Screw Based Omnidirectional Bulb | 2025, Year 1 Install, 750-1049 Lumens | 0 | 0 | Coincident Peak kW Saved per Unit |  | 0.001765 |  | IL TRM v9 | 5.5.8 | LED Screw Based Omnidirectional Bulbs | RS-LTG-LEDA-V10-210101 | RS | LTG | LEDA | V10-210101
Residential_Income Qualified_IQ Retail Products_Electric_Lighting_Single-Family/Multifamily_LED Screw Based Omnidirectional Bulb_2025, Year 1 Install, 750-1049 Lumens_0_0_Remaining Life | Residential_Income Qualified_IQ Retail Products_Electric_Lighting_Single-Family/Multifamily_LED Screw Based Omnidirectional Bulb_2025, Year 1 Install, 750-1049 Lumens_0_0 | Residential | Income Qualified | IQ Retail Products | Electric | Lighting | Single-Family/Multifamily | LED Screw Based Omnidirectional Bulb | 2025, Year 1 Install, 750-1049 Lumens | 0 | 0 | Remaining Life |  | 7 |  | IL TRM v9 | 5.5.8 | LED Screw Based Omnidirectional Bulbs | RS-LTG-LEDA-V10-210101 | RS | LTG | LEDA | V10-210101
Residential_Income Qualified_IQ Retail Products_Electric_Lighting_Single-Family/Multifamily_LED Screw Based Omnidirectional Bulb_2025, Year 1 Install, 750-1049 Lumens_0_0_Lifetime (years) | Residential_Income Qualified_IQ Retail Products_Electric_Lighting_Single-Family/Multifamily_LED Screw Based Omnidirectional Bulb_2025, Year 1 Install, 750-1049 Lumens_0_0 | Residential | Income Qualified | IQ Retail Products | Electric | Lighting | Single-Family/Multifamily | LED Screw Based Omnidirectional Bulb | 2025, Year 1 Install, 750-1049 Lumens | 0 | 0 | Lifetime (years) |  | 10 |  | IL TRM v9 | 5.5.8 | LED Screw Based Omnidirectional Bulbs | RS-LTG-LEDA-V10-210101 | RS | LTG | LEDA | V10-210101
Residential_Income Qualified_IQ Retail Products_Electric_Lighting_Single-Family/Multifamily_LED Screw Based Omnidirectional Bulb_2025, Year 1 Install, 750-1049 Lumens_0_0_Incremental Cost | Residential_Income Qualified_IQ Retail Products_Electric_Lighting_Single-Family/Multifamily_LED Screw Based Omnidirectional Bulb_2025, Year 1 Install, 750-1049 Lumens_0_0 | Residential | Income Qualified | IQ Retail Products | Electric | Lighting | Single-Family/Multifamily | LED Screw Based Omnidirectional Bulb | 2025, Year 1 Install, 750-1049 Lumens | 0 | 0 | Incremental Cost |  | 1.45 | Assumed 2020 and on | IL TRM v9 | 5.5.8 | LED Screw Based Omnidirectional Bulbs | RS-LTG-LEDA-V10-210101 | RS | LTG | LEDA | V10-210101
Residential_Income Qualified_IQ Retail Products_Electric_Lighting_Single-Family/Multifamily_LED Screw Based Omnidirectional Bulb_2025, Year 1 Install, 750-1049 Lumens_0_0_ | Residential_Income Qualified_IQ Retail Products_Electric_Lighting_Single-Family/Multifamily_LED Screw Based Omnidirectional Bulb_2025, Year 1 Install, 750-1049 Lumens_0_0 | Residential | Income Qualified | IQ Retail Products | Electric | Lighting | Single-Family/Multifamily | LED Screw Based Omnidirectional Bulb | 2025, Year 1 Install, 750-1049 Lumens | 0 | 0 | [8 empty] | ERROR
Residential_Income Qualified_IQ Retail Products_Electric_Lighting_Single-Family/Multifamily_LED Screw Based Omnidirectional Bulb_2025, Year 2 Install, 750-1049 Lumens_0_0_Watts_base | Residential_Income Qualified_IQ Retail Products_Electric_Lighting_Single-Family/Multifamily_LED Screw Based Omnidirectional Bulb_2025, Year 2 Install, 750-1049 Lumens_0_0 | Residential | Income Qualified | IQ Retail Products | Electric | Lighting | Single-Family/Multifamily | LED Screw Based Omnidirectional Bulb | 2025, Year 2 Install, 750-1049 Lumens | 0 | 0 | Watts_base |  | 43 |  | IL TRM v9 | 5.5.8 | LED Screw Based Omnidirectional Bulbs | RS-LTG-LEDA-V10-210101 | RS | LTG | LEDA | V10-210101
Residential_Income Qualified_IQ Retail Products_Electric_Lighting_Single-Family/Multifamily_LED Screw Based Omnidirectional Bulb_2025, Year 2 Install, 750-1049 Lumens_0_0_Watts_EE | Residential_Income Qualified_IQ Retail Products_Electric_Lighting_Single-Family/Multifamily_LED Screw Based Omnidirectional Bulb_2025, Year 2 Install, 750-1049 Lumens_0_0 | Residential | Income Qualified | IQ Retail Products | Electric | Lighting | Single-Family/Multifamily | LED Screw Based Omnidirectional Bulb | 2025, Year 2 Install, 750-1049 Lumens | 0 | 0 | Watts_EE |  | 10 |  | IL TRM v9 | 5.5.8 | LED Screw Based Omnidirectional Bulbs | RS-LTG-LEDA-V10-210101 | RS | LTG | LEDA | V10-210101
Residential_Income Qualified_IQ Retail Products_Electric_Lighting_Single-Family/Multifamily_LED Screw Based Omnidirectional Bulb_2025, Year 2 Install, 750-1049 Lumens_0_0_Leakage | Residential_Income Qualified_IQ Retail Products_Electric_Lighting_Single-Family/Multifamily_LED Screw Based Omnidirectional Bulb_2025, Year 2 Install, 750-1049 Lumens_0_0 | Residential | Income Qualified | IQ Retail Products | Electric | Lighting | Single-Family/Multifamily | LED Screw Based Omnidirectional Bulb | 2025, Year 2 Install, 750-1049 Lumens | 0 | 0 | Leakage |  | 0.131 | Assumed Ameren Upstream (TOS) | IL TRM v9 | 5.5.8 | LED Screw Based Omnidirectional Bulbs | RS-LTG-LEDA-V10-210101 | RS | LTG | LEDA | V10-210101
Residential_Income Qualified_IQ Retail Products_Electric_Lighting_Single-Family/Multifamily_LED Screw Based Omnidirectional Bulb_2025, Year 2 Install, 750-1049 Lumens_0_0_Hours | Residential_Income Qualified_IQ Retail Products_Electric_Lighting_Single-Family/Multifamily_LED Screw Based Omnidirectional Bulb_2025, Year 2 Install, 750-1049 Lumens_0_0 | Residential | Income Qualified | IQ Retail Products | Electric | Lighting | Single-Family/Multifamily | LED Screw Based Omnidirectional Bulb | 2025, Year 2 Install, 750-1049 Lumens | 0 | 0 | Hours |  | 1089 | Assumed Residential and In-Unit Multi Family | IL TRM v9 | 5.5.8 | LED Screw Based Omnidirectional Bulbs | RS-LTG-LEDA-V10-210101 | RS | LTG | LEDA | V10-210101
Residential_Income Qualified_IQ Retail Products_Electric_Lighting_Single-Family/Multifamily_LED Screw Based Omnidirectional Bulb_2025, Year 2 Install, 750-1049 Lumens_0_0_WHFe | Residential_Income Qualified_IQ Retail Products_Electric_Lighting_Single-Family/Multifamily_LED Screw Based Omnidirectional Bulb_2025, Year 2 Install, 750-1049 Lumens_0_0 | Residential | Income Qualified | IQ Retail Products | Electric | Lighting | Single-Family/Multifamily | LED Screw Based Omnidirectional Bulb | 2025, Year 2 Install, 750-1049 Lumens | 0 | 0 | WHFe |  | 1.06 | Assumed interior single family | IL TRM v9 | 5.5.8 | LED Screw Based Omnidirectional Bulbs | RS-LTG-LEDA-V10-210101 | RS | LTG | LEDA | V10-210101
Residential_Income Qualified_IQ Retail Products_Electric_Lighting_Single-Family/Multifamily_LED Screw Based Omnidirectional Bulb_2025, Year 2 Install, 750-1049 Lumens_0_0_ISR | Residential_Income Qualified_IQ Retail Products_Electric_Lighting_Single-Family/Multifamily_LED Screw Based Omnidirectional Bulb_2025, Year 2 Install, 750-1049 Lumens_0_0 | Residential | Income Qualified | IQ Retail Products | Electric | Lighting | Single-Family/Multifamily | LED Screw Based Omnidirectional Bulb | 2025, Year 2 Install, 750-1049 Lumens | 0 | 0 | ISR |  | 0.119 | Retail (Time of Sale) | IL TRM v9 | 5.5.8 | LED Screw Based Omnidirectional Bulbs | RS-LTG-LEDA-V10-210101 | RS | LTG | LEDA | V10-210101
Residential_Income Qualified_IQ Retail Products_Electric_Lighting_Single-Family/Multifamily_LED Screw Based Omnidirectional Bulb_2025, Year 2 Install, 750-1049 Lumens_0_0_HF | Residential_Income Qualified_IQ Retail Products_Electric_Lighting_Single-Family/Multifamily_LED Screw Based Omnidirectional Bulb_2025, Year 2 Install, 750-1049 Lumens_0_0 | Residential | Income Qualified | IQ Retail Products | Electric | Lighting | Single-Family/Multifamily | LED Screw Based Omnidirectional Bulb | 2025, Year 2 Install, 750-1049 Lumens | 0 | 0 | HF |  | 0.49 | Assumed interior location | IL TRM v9 | 5.5.8 | LED Screw Based Omnidirectional Bulbs | RS-LTG-LEDA-V10-210101 | RS | LTG | LEDA | V10-210101
Residential_Income Qualified_IQ Retail Products_Electric_Lighting_Single-Family/Multifamily_LED Screw Based Omnidirectional Bulb_2025, Year 2 Install, 750-1049 Lumens_0_0_ηHeat | Residential_Income Qualified_IQ Retail Products_Electric_Lighting_Single-Family/Multifamily_LED Screw Based Omnidirectional Bulb_2025, Year 2 Install, 750-1049 Lumens_0_0 | Residential | Income Qualified | IQ Retail Products | Electric | Lighting | Single-Family/Multifamily | LED Screw Based Omnidirectional Bulb | 2025, Year 2 Install, 750-1049 Lumens | 0 | 0 | ηHeat |  | 1.28 | Assumed unknown system type | IL TRM v9 | 5.5.8 | LED Screw Based Omnidirectional Bulbs | RS-LTG-LEDA-V10-210101 | RS | LTG | LEDA | V10-210101
Residential_Income Qualified_IQ Retail Products_Electric_Lighting_Single-Family/Multifamily_LED Screw Based Omnidirectional Bulb_2025, Year 2 Install, 750-1049 Lumens_0_0_WHFd | Residential_Income Qualified_IQ Retail Products_Electric_Lighting_Single-Family/Multifamily_LED Screw Based Omnidirectional Bulb_2025, Year 2 Install, 750-1049 Lumens_0_0 | Residential | Income Qualified | IQ Retail Products | Electric | Lighting | Single-Family/Multifamily | LED Screw Based Omnidirectional Bulb | 2025, Year 2 Install, 750-1049 Lumens | 0 | 0 | WHFd |  | 1.11 | Assumed location of interior single family home | IL TRM v9 | 5.5.8 | LED Screw Based Omnidirectional Bulbs | RS-LTG-LEDA-V10-210101 | RS | LTG | LEDA | V10-210101
Residential_Income Qualified_IQ Retail Products_Electric_Lighting_Single-Family/Multifamily_LED Screw Based Omnidirectional Bulb_2025, Year 2 Install, 750-1049 Lumens_0_0_CF | Residential_Income Qualified_IQ Retail Products_Electric_Lighting_Single-Family/Multifamily_LED Screw Based Omnidirectional Bulb_2025, Year 2 Install, 750-1049 Lumens_0_0 | Residential | Income Qualified | IQ Retail Products | Electric | Lighting | Single-Family/Multifamily | LED Screw Based Omnidirectional Bulb | 2025, Year 2 Install, 750-1049 Lumens | 0 | 0 | CF |  | 0.128 | Assumed residential and in-unit multifamily bulbs | IL TRM v9 | 5.5.8 | LED Screw Based Omnidirectional Bulbs | RS-LTG-LEDA-V10-210101 | RS | LTG | LEDA | V10-210101
Residential_Income Qualified_IQ Retail Products_Electric_Lighting_Single-Family/Multifamily_LED Screw Based Omnidirectional Bulb_2025, Year 2 Install, 750-1049 Lumens_0_0_ηHeat | Residential_Income Qualified_IQ Retail Products_Electric_Lighting_Single-Family/Multifamily_LED Screw Based Omnidirectional Bulb_2025, Year 2 Install, 750-1049 Lumens_0_0 | Residential | Income Qualified | IQ Retail Products | Electric | Lighting | Single-Family/Multifamily | LED Screw Based Omnidirectional Bulb | 2025, Year 2 Install, 750-1049 Lumens | 0 | 0 | ηHeat |  | 0.7 |  | IL TRM v9 | 5.5.8 | LED Screw Based Omnidirectional Bulbs | RS-LTG-LEDA-V10-210101 | RS | LTG | LEDA | V10-210101
Residential_Income Qualified_IQ Retail Products_Electric_Lighting_Single-Family/Multifamily_LED Screw Based Omnidirectional Bulb_2025, Year 2 Install, 750-1049 Lumens_0_0_Conversion | Residential_Income Qualified_IQ Retail Products_Electric_Lighting_Single-Family/Multifamily_LED Screw Based Omnidirectional Bulb_2025, Year 2 Install, 750-1049 Lumens_0_0 | Residential | Income Qualified | IQ Retail Products | Electric | Lighting | Single-Family/Multifamily | LED Screw Based Omnidirectional Bulb | 2025, Year 2 Install, 750-1049 Lumens | 0 | 0 | Conversion |  | 0.03412 |  | IL TRM v9 | 5.5.8 | LED Screw Based Omnidirectional Bulbs | RS-LTG-LEDA-V10-210101 | RS | LTG | LEDA | V10-210101
Residential_Income Qualified_IQ Retail Products_Electric_Lighting_Single-Family/Multifamily_LED Screw Based Omnidirectional Bulb_2025, Year 2 Install, 750-1049 Lumens_0_0_Mid-Life Adjustment | Residential_Income Qualified_IQ Retail Products_Electric_Lighting_Single-Family/Multifamily_LED Screw Based Omnidirectional Bulb_2025, Year 2 Install, 750-1049 Lumens_0_0 | Residential | Income Qualified | IQ Retail Products | Electric | Lighting | Single-Family/Multifamily | LED Screw Based Omnidirectional Bulb | 2025, Year 2 Install, 750-1049 Lumens | 0 | 0 | Mid-Life Adjustment |  | 0.57 | Income Eligible | IL TRM v9 | 5.5.8 | LED Screw Based Omnidirectional Bulbs | RS-LTG-LEDA-V10-210101 | RS | LTG | LEDA | V10-210101
Residential_Income Qualified_IQ Retail Products_Electric_Lighting_Single-Family/Multifamily_LED Screw Based Omnidirectional Bulb_2025, Year 2 Install, 750-1049 Lumens_0_0_Remaining Year kWh Heating Penalty | Residential_Income Qualified_IQ Retail Products_Electric_Lighting_Single-Family/Multifamily_LED Screw Based Omnidirectional Bulb_2025, Year 2 Install, 750-1049 Lumens_0_0 | Residential | Income Qualified | IQ Retail Products | Electric | Lighting | Single-Family/Multifamily | LED Screw Based Omnidirectional Bulb | 2025, Year 2 Install, 750-1049 Lumens | 0 | 0 | Remaining Year kWh Heating Penalty |  | -1.508 |  | IL TRM v9 | 5.5.8 | LED Screw Based Omnidirectional Bulbs | RS-LTG-LEDA-V10-210101 | RS | LTG | LEDA | V10-210101
Residential_Income Qualified_IQ Retail Products_Electric_Lighting_Single-Family/Multifamily_LED Screw Based Omnidirectional Bulb_2025, Year 2 Install, 750-1049 Lumens_0_0_kWh Heating Penalty | Residential_Income Qualified_IQ Retail Products_Electric_Lighting_Single-Family/Multifamily_LED Screw Based Omnidirectional Bulb_2025, Year 2 Install, 750-1049 Lumens_0_0 | Residential | Income Qualified | IQ Retail Products | Electric | Lighting | Single-Family/Multifamily | LED Screw Based Omnidirectional Bulb | 2025, Year 2 Install, 750-1049 Lumens | 0 | 0 | kWh Heating Penalty |  | -0.85956 |  | IL TRM v9 | 5.5.8 | LED Screw Based Omnidirectional Bulbs | RS-LTG-LEDA-V10-210101 | RS | LTG | LEDA | V10-210101
Residential_Income Qualified_IQ Retail Products_Electric_Lighting_Single-Family/Multifamily_LED Screw Based Omnidirectional Bulb_2025, Year 2 Install, 750-1049 Lumens_0_0_Remaining Year Therm Heating Penalty | Residential_Income Qualified_IQ Retail Products_Electric_Lighting_Single-Family/Multifamily_LED Screw Based Omnidirectional Bulb_2025, Year 2 Install, 750-1049 Lumens_0_0 | Residential | Income Qualified | IQ Retail Products | Electric | Lighting | Single-Family/Multifamily | LED Screw Based Omnidirectional Bulb | 2025, Year 2 Install, 750-1049 Lumens | 0 | 0 | Remaining Year Therm Heating Penalty |  | -0.08876 |  | IL TRM v9 | 5.5.8 | LED Screw Based Omnidirectional Bulbs | RS-LTG-LEDA-V10-210101 | RS | LTG | LEDA | V10-210101
Residential_Income Qualified_IQ Retail Products_Electric_Lighting_Single-Family/Multifamily_LED Screw Based Omnidirectional Bulb_2025, Year 2 Install, 750-1049 Lumens_0_0_Therm Heating Penalty | Residential_Income Qualified_IQ Retail Products_Electric_Lighting_Single-Family/Multifamily_LED Screw Based Omnidirectional Bulb_2025, Year 2 Install, 750-1049 Lumens_0_0 | Residential | Income Qualified | IQ Retail Products | Electric | Lighting | Single-Family/Multifamily | LED Screw Based Omnidirectional Bulb | 2025, Year 2 Install, 750-1049 Lumens | 0 | 0 | Therm Heating Penalty |  | -0.050593 |  | IL TRM v9 | 5.5.8 | LED Screw Based Omnidirectional Bulbs | RS-LTG-LEDA-V10-210101 | RS | LTG | LEDA | V10-210101
Residential_Income Qualified_IQ Retail Products_Electric_Lighting_Single-Family/Multifamily_LED Screw Based Omnidirectional Bulb_2025, Year 2 Install, 750-1049 Lumens_0_0_Remaining Year kWh | Residential_Income Qualified_IQ Retail Products_Electric_Lighting_Single-Family/Multifamily_LED Screw Based Omnidirectional Bulb_2025, Year 2 Install, 750-1049 Lumens_0_0 | Residential | Income Qualified | IQ Retail Products | Electric | Lighting | Single-Family/Multifamily | LED Screw Based Omnidirectional Bulb | 2025, Year 2 Install, 750-1049 Lumens | 0 | 0 | Remaining Year kWh |  | 3.9393 |  | IL TRM v9 | 5.5.8 | LED Screw Based Omnidirectional Bulbs | RS-LTG-LEDA-V10-210101 | RS | LTG | LEDA | V10-210101
Residential_Income Qualified_IQ Retail Products_Electric_Lighting_Single-Family/Multifamily_LED Screw Based Omnidirectional Bulb_2025, Year 2 Install, 750-1049 Lumens_0_0_kWh Saved per Unit | Residential_Income Qualified_IQ Retail Products_Electric_Lighting_Single-Family/Multifamily_LED Screw Based Omnidirectional Bulb_2025, Year 2 Install, 750-1049 Lumens_0_0 | Residential | Income Qualified | IQ Retail Products | Electric | Lighting | Single-Family/Multifamily | LED Screw Based Omnidirectional Bulb | 2025, Year 2 Install, 750-1049 Lumens | 0 | 0 | kWh Saved per Unit |  | 2.2454 |  | IL TRM v9 | 5.5.8 | LED Screw Based Omnidirectional Bulbs | RS-LTG-LEDA-V10-210101 | RS | LTG | LEDA | V10-210101
Residential_Income Qualified_IQ Retail Products_Electric_Lighting_Single-Family/Multifamily_LED Screw Based Omnidirectional Bulb_2025, Year 2 Install, 750-1049 Lumens_0_0_Remaining Year kW | Residential_Income Qualified_IQ Retail Products_Electric_Lighting_Single-Family/Multifamily_LED Screw Based Omnidirectional Bulb_2025, Year 2 Install, 750-1049 Lumens_0_0 | Residential | Income Qualified | IQ Retail Products | Electric | Lighting | Single-Family/Multifamily | LED Screw Based Omnidirectional Bulb | 2025, Year 2 Install, 750-1049 Lumens | 0 | 0 | Remaining Year kW |  | 0.00048486 |  | IL TRM v9 | 5.5.8 | LED Screw Based Omnidirectional Bulbs | RS-LTG-LEDA-V10-210101 | RS | LTG | LEDA | V10-210101
Residential_Income Qualified_IQ Retail Products_Electric_Lighting_Single-Family/Multifamily_LED Screw Based Omnidirectional Bulb_2025, Year 2 Install, 750-1049 Lumens_0_0_Coincident Peak kW Saved per Unit | Residential_Income Qualified_IQ Retail Products_Electric_Lighting_Single-Family/Multifamily_LED Screw Based Omnidirectional Bulb_2025, Year 2 Install, 750-1049 Lumens_0_0 | Residential | Income Qualified | IQ Retail Products | Electric | Lighting | Single-Family/Multifamily | LED Screw Based Omnidirectional Bulb | 2025, Year 2 Install, 750-1049 Lumens | 0 | 0 | Coincident Peak kW Saved per Unit |  | 0.00027637 |  | IL TRM v9 | 5.5.8 | LED Screw Based Omnidirectional Bulbs | RS-LTG-LEDA-V10-210101 | RS | LTG | LEDA | V10-210101
Residential_Income Qualified_IQ Retail Products_Electric_Lighting_Single-Family/Multifamily_LED Screw Based Omnidirectional Bulb_2025, Year 2 Install, 750-1049 Lumens_0_0_Remaining Life | Residential_Income Qualified_IQ Retail Products_Electric_Lighting_Single-Family/Multifamily_LED Screw Based Omnidirectional Bulb_2025, Year 2 Install, 750-1049 Lumens_0_0 | Residential | Income Qualified | IQ Retail Products | Electric | Lighting | Single-Family/Multifamily | LED Screw Based Omnidirectional Bulb | 2025, Year 2 Install, 750-1049 Lumens | 0 | 0 | Remaining Life |  | 7 |  | IL TRM v9 | 5.5.8 | LED Screw Based Omnidirectional Bulbs | RS-LTG-LEDA-V10-210101 | RS | LTG | LEDA | V10-210101
Residential_Income Qualified_IQ Retail Products_Electric_Lighting_Single-Family/Multifamily_LED Screw Based Omnidirectional Bulb_2025, Year 2 Install, 750-1049 Lumens_0_0_Lifetime (years) | Residential_Income Qualified_IQ Retail Products_Electric_Lighting_Single-Family/Multifamily_LED Screw Based Omnidirectional Bulb_2025, Year 2 Install, 750-1049 Lumens_0_0 | Residential | Income Qualified | IQ Retail Products | Electric | Lighting | Single-Family/Multifamily | LED Screw Based Omnidirectional Bulb | 2025, Year 2 Install, 750-1049 Lumens | 0 | 0 | Lifetime (years) |  | 10 |  | IL TRM v9 | 5.5.8 | LED Screw Based Omnidirectional Bulbs | RS-LTG-LEDA-V10-210101 | RS | LTG | LEDA | V10-210101
Residential_Income Qualified_IQ Retail Products_Electric_Lighting_Single-Family/Multifamily_LED Screw Based Omnidirectional Bulb_2025, Year 2 Install, 750-1049 Lumens_0_0_Incremental Cost | Residential_Income Qualified_IQ Retail Products_Electric_Lighting_Single-Family/Multifamily_LED Screw Based Omnidirectional Bulb_2025, Year 2 Install, 750-1049 Lumens_0_0 | Residential | Income Qualified | IQ Retail Products | Electric | Lighting | Single-Family/Multifamily | LED Screw Based Omnidirectional Bulb | 2025, Year 2 Install, 750-1049 Lumens | 0 | 0 | Incremental Cost |  | 1.45 | Assumed 2020 and on | IL TRM v9 | 5.5.8 | LED Screw Based Omnidirectional Bulbs | RS-LTG-LEDA-V10-210101 | RS | LTG | LEDA | V10-210101
Residential_Income Qualified_IQ Retail Products_Electric_Lighting_Single-Family/Multifamily_LED Screw Based Omnidirectional Bulb_2025, Year 2 Install, 750-1049 Lumens_0_0_ | Residential_Income Qualified_IQ Retail Products_Electric_Lighting_Single-Family/Multifamily_LED Screw Based Omnidirectional Bulb_2025, Year 2 Install, 750-1049 Lumens_0_0 | Residential | Income Qualified | IQ Retail Products | Electric | Lighting | Single-Family/Multifamily | LED Screw Based Omnidirectional Bulb | 2025, Year 2 Install, 750-1049 Lumens | 0 | 0 | [8 empty] | ERROR
Residential_Income Qualified_IQ Retail Products_Electric_Lighting_Single-Family/Multifamily_LED Screw Based Omnidirectional Bulb_2025, Year 3 Install, 750-1049 Lumens_0_0_Watts_base | Residential_Income Qualified_IQ Retail Products_Electric_Lighting_Single-Family/Multifamily_LED Screw Based Omnidirectional Bulb_2025, Year 3 Install, 750-1049 Lumens_0_0 | Residential | Income Qualified | IQ Retail Products | Electric | Lighting | Single-Family/Multifamily | LED Screw Based Omnidirectional Bulb | 2025, Year 3 Install, 750-1049 Lumens | 0 | 0 | Watts_base |  | 43 |  | IL TRM v9 | 5.5.8 | LED Screw Based Omnidirectional Bulbs | RS-LTG-LEDA-V10-210101 | RS | LTG | LEDA | V10-210101
Residential_Income Qualified_IQ Retail Products_Electric_Lighting_Single-Family/Multifamily_LED Screw Based Omnidirectional Bulb_2025, Year 3 Install, 750-1049 Lumens_0_0_Watts_EE | Residential_Income Qualified_IQ Retail Products_Electric_Lighting_Single-Family/Multifamily_LED Screw Based Omnidirectional Bulb_2025, Year 3 Install, 750-1049 Lumens_0_0 | Residential | Income Qualified | IQ Retail Products | Electric | Lighting | Single-Family/Multifamily | LED Screw Based Omnidirectional Bulb | 2025, Year 3 Install, 750-1049 Lumens | 0 | 0 | Watts_EE |  | 10 |  | IL TRM v9 | 5.5.8 | LED Screw Based Omnidirectional Bulbs | RS-LTG-LEDA-V10-210101 | RS | LTG | LEDA | V10-210101
Residential_Income Qualified_IQ Retail Products_Electric_Lighting_Single-Family/Multifamily_LED Screw Based Omnidirectional Bulb_2025, Year 3 Install, 750-1049 Lumens_0_0_Leakage | Residential_Income Qualified_IQ Retail Products_Electric_Lighting_Single-Family/Multifamily_LED Screw Based Omnidirectional Bulb_2025, Year 3 Install, 750-1049 Lumens_0_0 | Residential | Income Qualified | IQ Retail Products | Electric | Lighting | Single-Family/Multifamily | LED Screw Based Omnidirectional Bulb | 2025, Year 3 Install, 750-1049 Lumens | 0 | 0 | Leakage |  | 0.131 | Assumed Ameren Upstream (TOS) | IL TRM v9 | 5.5.8 | LED Screw Based Omnidirectional Bulbs | RS-LTG-LEDA-V10-210101 | RS | LTG | LEDA | V10-210101
Residential_Income Qualified_IQ Retail Products_Electric_Lighting_Single-Family/Multifamily_LED Screw Based Omnidirectional Bulb_2025, Year 3 Install, 750-1049 Lumens_0_0_Hours | Residential_Income Qualified_IQ Retail Products_Electric_Lighting_Single-Family/Multifamily_LED Screw Based Omnidirectional Bulb_2025, Year 3 Install, 750-1049 Lumens_0_0 | Residential | Income Qualified | IQ Retail Products | Electric | Lighting | Single-Family/Multifamily | LED Screw Based Omnidirectional Bulb | 2025, Year 3 Install, 750-1049 Lumens | 0 | 0 | Hours |  | 1089 | Assumed Residential and In-Unit Multi Family | IL TRM v9 | 5.5.8 | LED Screw Based Omnidirectional Bulbs | RS-LTG-LEDA-V10-210101 | RS | LTG | LEDA | V10-210101
Residential_Income Qualified_IQ Retail Products_Electric_Lighting_Single-Family/Multifamily_LED Screw Based Omnidirectional Bulb_2025, Year 3 Install, 750-1049 Lumens_0_0_WHFe | Residential_Income Qualified_IQ Retail Products_Electric_Lighting_Single-Family/Multifamily_LED Screw Based Omnidirectional Bulb_2025, Year 3 Install, 750-1049 Lumens_0_0 | Residential | Income Qualified | IQ Retail Products | Electric | Lighting | Single-Family/Multifamily | LED Screw Based Omnidirectional Bulb | 2025, Year 3 Install, 750-1049 Lumens | 0 | 0 | WHFe |  | 1.06 | Assumed interior single family | IL TRM v9 | 5.5.8 | LED Screw Based Omnidirectional Bulbs | RS-LTG-LEDA-V10-210101 | RS | LTG | LEDA | V10-210101
Residential_Income Qualified_IQ Retail Products_Electric_Lighting_Single-Family/Multifamily_LED Screw Based Omnidirectional Bulb_2025, Year 3 Install, 750-1049 Lumens_0_0_ISR | Residential_Income Qualified_IQ Retail Products_Electric_Lighting_Single-Family/Multifamily_LED Screw Based Omnidirectional Bulb_2025, Year 3 Install, 750-1049 Lumens_0_0 | Residential | Income Qualified | IQ Retail Products | Electric | Lighting | Single-Family/Multifamily | LED Screw Based Omnidirectional Bulb | 2025, Year 3 Install, 750-1049 Lumens | 0 | 0 | ISR |  | 0.101 | Retail (Time of Sale) | IL TRM v9 | 5.5.8 | LED Screw Based Omnidirectional Bulbs | RS-LTG-LEDA-V10-210101 | RS | LTG | LEDA | V10-210101
Residential_Income Qualified_IQ Retail Products_Electric_Lighting_Single-Family/Multifamily_LED Screw Based Omnidirectional Bulb_2025, Year 3 Install, 750-1049 Lumens_0_0_HF | Residential_Income Qualified_IQ Retail Products_Electric_Lighting_Single-Family/Multifamily_LED Screw Based Omnidirectional Bulb_2025, Year 3 Install, 750-1049 Lumens_0_0 | Residential | Income Qualified | IQ Retail Products | Electric | Lighting | Single-Family/Multifamily | LED Screw Based Omnidirectional Bulb | 2025, Year 3 Install, 750-1049 Lumens | 0 | 0 | HF |  | 0.49 | Assumed interior location | IL TRM v9 | 5.5.8 | LED Screw Based Omnidirectional Bulbs | RS-LTG-LEDA-V10-210101 | RS | LTG | LEDA | V10-210101
Residential_Income Qualified_IQ Retail Products_Electric_Lighting_Single-Family/Multifamily_LED Screw Based Omnidirectional Bulb_2025, Year 3 Install, 750-1049 Lumens_0_0_ηHeat | Residential_Income Qualified_IQ Retail Products_Electric_Lighting_Single-Family/Multifamily_LED Screw Based Omnidirectional Bulb_2025, Year 3 Install, 750-1049 Lumens_0_0 | Residential | Income Qualified | IQ Retail Products | Electric | Lighting | Single-Family/Multifamily | LED Screw Based Omnidirectional Bulb | 2025, Year 3 Install, 750-1049 Lumens | 0 | 0 | ηHeat |  | 1.28 | Assumed unknown system type | IL TRM v9 | 5.5.8 | LED Screw Based Omnidirectional Bulbs | RS-LTG-LEDA-V10-210101 | RS | LTG | LEDA | V10-210101
Residential_Income Qualified_IQ Retail Products_Electric_Lighting_Single-Family/Multifamily_LED Screw Based Omnidirectional Bulb_2025, Year 3 Install, 750-1049 Lumens_0_0_WHFd | Residential_Income Qualified_IQ Retail Products_Electric_Lighting_Single-Family/Multifamily_LED Screw Based Omnidirectional Bulb_2025, Year 3 Install, 750-1049 Lumens_0_0 | Residential | Income Qualified | IQ Retail Products | Electric | Lighting | Single-Family/Multifamily | LED Screw Based Omnidirectional Bulb | 2025, Year 3 Install, 750-1049 Lumens | 0 | 0 | WHFd |  | 1.11 | Assumed location of interior single family home | IL TRM v9 | 5.5.8 | LED Screw Based Omnidirectional Bulbs | RS-LTG-LEDA-V10-210101 | RS | LTG | LEDA | V10-210101
Residential_Income Qualified_IQ Retail Products_Electric_Lighting_Single-Family/Multifamily_LED Screw Based Omnidirectional Bulb_2025, Year 3 Install, 750-1049 Lumens_0_0_CF | Residential_Income Qualified_IQ Retail Products_Electric_Lighting_Single-Family/Multifamily_LED Screw Based Omnidirectional Bulb_2025, Year 3 Install, 750-1049 Lumens_0_0 | Residential | Income Qualified | IQ Retail Products | Electric | Lighting | Single-Family/Multifamily | LED Screw Based Omnidirectional Bulb | 2025, Year 3 Install, 750-1049 Lumens | 0 | 0 | CF |  | 0.128 | Assumed residential and in-unit multifamily bulbs | IL TRM v9 | 5.5.8 | LED Screw Based Omnidirectional Bulbs | RS-LTG-LEDA-V10-210101 | RS | LTG | LEDA | V10-210101
Residential_Income Qualified_IQ Retail Products_Electric_Lighting_Single-Family/Multifamily_LED Screw Based Omnidirectional Bulb_2025, Year 3 Install, 750-1049 Lumens_0_0_ηHeat | Residential_Income Qualified_IQ Retail Products_Electric_Lighting_Single-Family/Multifamily_LED Screw Based Omnidirectional Bulb_2025, Year 3 Install, 750-1049 Lumens_0_0 | Residential | Income Qualified | IQ Retail Products | Electric | Lighting | Single-Family/Multifamily | LED Screw Based Omnidirectional Bulb | 2025, Year 3 Install, 750-1049 Lumens | 0 | 0 | ηHeat |  | 0.7 |  | IL TRM v9 | 5.5.8 | LED Screw Based Omnidirectional Bulbs | RS-LTG-LEDA-V10-210101 | RS | LTG | LEDA | V10-210101
Residential_Income Qualified_IQ Retail Products_Electric_Lighting_Single-Family/Multifamily_LED Screw Based Omnidirectional Bulb_2025, Year 3 Install, 750-1049 Lumens_0_0_Conversion | Residential_Income Qualified_IQ Retail Products_Electric_Lighting_Single-Family/Multifamily_LED Screw Based Omnidirectional Bulb_2025, Year 3 Install, 750-1049 Lumens_0_0 | Residential | Income Qualified | IQ Retail Products | Electric | Lighting | Single-Family/Multifamily | LED Screw Based Omnidirectional Bulb | 2025, Year 3 Install, 750-1049 Lumens | 0 | 0 | Conversion |  | 0.03412 |  | IL TRM v9 | 5.5.8 | LED Screw Based Omnidirectional Bulbs | RS-LTG-LEDA-V10-210101 | RS | LTG | LEDA | V10-210101
Residential_Income Qualified_IQ Retail Products_Electric_Lighting_Single-Family/Multifamily_LED Screw Based Omnidirectional Bulb_2025, Year 3 Install, 750-1049 Lumens_0_0_Mid-Life Adjustment | Residential_Income Qualified_IQ Retail Products_Electric_Lighting_Single-Family/Multifamily_LED Screw Based Omnidirectional Bulb_2025, Year 3 Install, 750-1049 Lumens_0_0 | Residential | Income Qualified | IQ Retail Products | Electric | Lighting | Single-Family/Multifamily | LED Screw Based Omnidirectional Bulb | 2025, Year 3 Install, 750-1049 Lumens | 0 | 0 | Mid-Life Adjustment |  | 0.57 | Income Eligible | IL TRM v9 | 5.5.8 | LED Screw Based Omnidirectional Bulbs | RS-LTG-LEDA-V10-210101 | RS | LTG | LEDA | V10-210101
Residential_Income Qualified_IQ Retail Products_Electric_Lighting_Single-Family/Multifamily_LED Screw Based Omnidirectional Bulb_2025, Year 3 Install, 750-1049 Lumens_0_0_Remaining Year kWh Heating Penalty | Residential_Income Qualified_IQ Retail Products_Electric_Lighting_Single-Family/Multifamily_LED Screw Based Omnidirectional Bulb_2025, Year 3 Install, 750-1049 Lumens_0_0 | Residential | Income Qualified | IQ Retail Products | Electric | Lighting | Single-Family/Multifamily | LED Screw Based Omnidirectional Bulb | 2025, Year 3 Install, 750-1049 Lumens | 0 | 0 | Remaining Year kWh Heating Penalty |  | -1.2799 |  | IL TRM v9 | 5.5.8 | LED Screw Based Omnidirectional Bulbs | RS-LTG-LEDA-V10-210101 | RS | LTG | LEDA | V10-210101
Residential_Income Qualified_IQ Retail Products_Electric_Lighting_Single-Family/Multifamily_LED Screw Based Omnidirectional Bulb_2025, Year 3 Install, 750-1049 Lumens_0_0_kWh Heating Penalty | Residential_Income Qualified_IQ Retail Products_Electric_Lighting_Single-Family/Multifamily_LED Screw Based Omnidirectional Bulb_2025, Year 3 Install, 750-1049 Lumens_0_0 | Residential | Income Qualified | IQ Retail Products | Electric | Lighting | Single-Family/Multifamily | LED Screw Based Omnidirectional Bulb | 2025, Year 3 Install, 750-1049 Lumens | 0 | 0 | kWh Heating Penalty |  | -0.72954 |  | IL TRM v9 | 5.5.8 | LED Screw Based Omnidirectional Bulbs | RS-LTG-LEDA-V10-210101 | RS | LTG | LEDA | V10-210101
Residential_Income Qualified_IQ Retail Products_Electric_Lighting_Single-Family/Multifamily_LED Screw Based Omnidirectional Bulb_2025, Year 3 Install, 750-1049 Lumens_0_0_Remaining Year Therm Heating Penalty | Residential_Income Qualified_IQ Retail Products_Electric_Lighting_Single-Family/Multifamily_LED Screw Based Omnidirectional Bulb_2025, Year 3 Install, 750-1049 Lumens_0_0 | Residential | Income Qualified | IQ Retail Products | Electric | Lighting | Single-Family/Multifamily | LED Screw Based Omnidirectional Bulb | 2025, Year 3 Install, 750-1049 Lumens | 0 | 0 | Remaining Year Therm Heating Penalty |  | -0.075334 |  | IL TRM v9 | 5.5.8 | LED Screw Based Omnidirectional Bulbs | RS-LTG-LEDA-V10-210101 | RS | LTG | LEDA | V10-210101
Residential_Income Qualified_IQ Retail Products_Electric_Lighting_Single-Family/Multifamily_LED Screw Based Omnidirectional Bulb_2025, Year 3 Install, 750-1049 Lumens_0_0_Therm Heating Penalty | Residential_Income Qualified_IQ Retail Products_Electric_Lighting_Single-Family/Multifamily_LED Screw Based Omnidirectional Bulb_2025, Year 3 Install, 750-1049 Lumens_0_0 | Residential | Income Qualified | IQ Retail Products | Electric | Lighting | Single-Family/Multifamily | LED Screw Based Omnidirectional Bulb | 2025, Year 3 Install, 750-1049 Lumens | 0 | 0 | Therm Heating Penalty |  | -0.04294 |  | IL TRM v9 | 5.5.8 | LED Screw Based Omnidirectional Bulbs | RS-LTG-LEDA-V10-210101 | RS | LTG | LEDA | V10-210101
Residential_Income Qualified_IQ Retail Products_Electric_Lighting_Single-Family/Multifamily_LED Screw Based Omnidirectional Bulb_2025, Year 3 Install, 750-1049 Lumens_0_0_Remaining Year kWh | Residential_Income Qualified_IQ Retail Products_Electric_Lighting_Single-Family/Multifamily_LED Screw Based Omnidirectional Bulb_2025, Year 3 Install, 750-1049 Lumens_0_0 | Residential | Income Qualified | IQ Retail Products | Electric | Lighting | Single-Family/Multifamily | LED Screw Based Omnidirectional Bulb | 2025, Year 3 Install, 750-1049 Lumens | 0 | 0 | Remaining Year kWh |  | 3.3434 |  | IL TRM v9 | 5.5.8 | LED Screw Based Omnidirectional Bulbs | RS-LTG-LEDA-V10-210101 | RS | LTG | LEDA | V10-210101
Residential_Income Qualified_IQ Retail Products_Electric_Lighting_Single-Family/Multifamily_LED Screw Based Omnidirectional Bulb_2025, Year 3 Install, 750-1049 Lumens_0_0_kWh Saved per Unit | Residential_Income Qualified_IQ Retail Products_Electric_Lighting_Single-Family/Multifamily_LED Screw Based Omnidirectional Bulb_2025, Year 3 Install, 750-1049 Lumens_0_0 | Residential | Income Qualified | IQ Retail Products | Electric | Lighting | Single-Family/Multifamily | LED Screw Based Omnidirectional Bulb | 2025, Year 3 Install, 750-1049 Lumens | 0 | 0 | kWh Saved per Unit |  | 1.9057 |  | IL TRM v9 | 5.5.8 | LED Screw Based Omnidirectional Bulbs | RS-LTG-LEDA-V10-210101 | RS | LTG | LEDA | V10-210101
Residential_Income Qualified_IQ Retail Products_Electric_Lighting_Single-Family/Multifamily_LED Screw Based Omnidirectional Bulb_2025, Year 3 Install, 750-1049 Lumens_0_0_Remaining Year kW | Residential_Income Qualified_IQ Retail Products_Electric_Lighting_Single-Family/Multifamily_LED Screw Based Omnidirectional Bulb_2025, Year 3 Install, 750-1049 Lumens_0_0 | Residential | Income Qualified | IQ Retail Products | Electric | Lighting | Single-Family/Multifamily | LED Screw Based Omnidirectional Bulb | 2025, Year 3 Install, 750-1049 Lumens | 0 | 0 | Remaining Year kW |  | 0.00041152 |  | IL TRM v9 | 5.5.8 | LED Screw Based Omnidirectional Bulbs | RS-LTG-LEDA-V10-210101 | RS | LTG | LEDA | V10-210101
Residential_Income Qualified_IQ Retail Products_Electric_Lighting_Single-Family/Multifamily_LED Screw Based Omnidirectional Bulb_2025, Year 3 Install, 750-1049 Lumens_0_0_Coincident Peak kW Saved per Unit | Residential_Income Qualified_IQ Retail Products_Electric_Lighting_Single-Family/Multifamily_LED Screw Based Omnidirectional Bulb_2025, Year 3 Install, 750-1049 Lumens_0_0 | Residential | Income Qualified | IQ Retail Products | Electric | Lighting | Single-Family/Multifamily | LED Screw Based Omnidirectional Bulb | 2025, Year 3 Install, 750-1049 Lumens | 0 | 0 | Coincident Peak kW Saved per Unit |  | 0.00023456 |  | IL TRM v9 | 5.5.8 | LED Screw Based Omnidirectional Bulbs | RS-LTG-LEDA-V10-210101 | RS | LTG | LEDA | V10-210101
Residential_Income Qualified_IQ Retail Products_Electric_Lighting_Single-Family/Multifamily_LED Screw Based Omnidirectional Bulb_2025, Year 3 Install, 750-1049 Lumens_0_0_Remaining Life | Residential_Income Qualified_IQ Retail Products_Electric_Lighting_Single-Family/Multifamily_LED Screw Based Omnidirectional Bulb_2025, Year 3 Install, 750-1049 Lumens_0_0 | Residential | Income Qualified | IQ Retail Products | Electric | Lighting | Single-Family/Multifamily | LED Screw Based Omnidirectional Bulb | 2025, Year 3 Install, 750-1049 Lumens | 0 | 0 | Remaining Life |  | 7 |  | IL TRM v9 | 5.5.8 | LED Screw Based Omnidirectional Bulbs | RS-LTG-LEDA-V10-210101 | RS | LTG | LEDA | V10-210101
Residential_Income Qualified_IQ Retail Products_Electric_Lighting_Single-Family/Multifamily_LED Screw Based Omnidirectional Bulb_2025, Year 3 Install, 750-1049 Lumens_0_0_Lifetime (years) | Residential_Income Qualified_IQ Retail Products_Electric_Lighting_Single-Family/Multifamily_LED Screw Based Omnidirectional Bulb_2025, Year 3 Install, 750-1049 Lumens_0_0 | Residential | Income Qualified | IQ Retail Products | Electric | Lighting | Single-Family/Multifamily | LED Screw Based Omnidirectional Bulb | 2025, Year 3 Install, 750-1049 Lumens | 0 | 0 | Lifetime (years) |  | 10 |  | IL TRM v9 | 5.5.8 | LED Screw Based Omnidirectional Bulbs | RS-LTG-LEDA-V10-210101 | RS | LTG | LEDA | V10-210101
Residential_Income Qualified_IQ Retail Products_Electric_Lighting_Single-Family/Multifamily_LED Screw Based Omnidirectional Bulb_2025, Year 3 Install, 750-1049 Lumens_0_0_Incremental Cost | Residential_Income Qualified_IQ Retail Products_Electric_Lighting_Single-Family/Multifamily_LED Screw Based Omnidirectional Bulb_2025, Year 3 Install, 750-1049 Lumens_0_0 | Residential | Income Qualified | IQ Retail Products | Electric | Lighting | Single-Family/Multifamily | LED Screw Based Omnidirectional Bulb | 2025, Year 3 Install, 750-1049 Lumens | 0 | 0 | Incremental Cost |  | 1.45 | Assumed 2020 and on | IL TRM v9 | 5.5.8 | LED Screw Based Omnidirectional Bulbs | RS-LTG-LEDA-V10-210101 | RS | LTG | LEDA | V10-210101
Residential_Income Qualified_IQ Retail Products_Electric_Lighting_Single-Family/Multifamily_LED Screw Based Omnidirectional Bulb_2025, Year 3 Install, 750-1049 Lumens_0_0_ | Residential_Income Qualified_IQ Retail Products_Electric_Lighting_Single-Family/Multifamily_LED Screw Based Omnidirectional Bulb_2025, Year 3 Install, 750-1049 Lumens_0_0 | Residential | Income Qualified | IQ Retail Products | Electric | Lighting | Single-Family/Multifamily | LED Screw Based Omnidirectional Bulb | 2025, Year 3 Install, 750-1049 Lumens | 0 | 0 | [8 empty] | ERROR
Residential_Income Qualified_IQ Retail Products_Electric_Lighting_Single-Family/Multifamily_LED Specialty Lamp, Decorative_2022, Year 1 Install_0_12W_Watts_base | Residential_Income Qualified_IQ Retail Products_Electric_Lighting_Single-Family/Multifamily_LED Specialty Lamp, Decorative_2022, Year 1 Install_0_12W | Residential | Income Qualified | IQ Retail Products | Electric | Lighting | Single-Family/Multifamily | LED Specialty Lamp, Decorative | 2022, Year 1 Install | 0 | 12W | Watts_base |  | 40 |  | IL TRM v9 | 5.5.6 | LED Specialty Lamps | RS-LTG-LEDD-V12-210101 | RS | LTG | LEDD | V12-210101
Residential_Income Qualified_IQ Retail Products_Electric_Lighting_Single-Family/Multifamily_LED Specialty Lamp, Decorative_2022, Year 1 Install_0_12W_Watts_EE | Residential_Income Qualified_IQ Retail Products_Electric_Lighting_Single-Family/Multifamily_LED Specialty Lamp, Decorative_2022, Year 1 Install_0_12W | Residential | Income Qualified | IQ Retail Products | Electric | Lighting | Single-Family/Multifamily | LED Specialty Lamp, Decorative | 2022, Year 1 Install | 0 | 12W | Watts_EE |  | 12 |  | IL TRM v9 | 5.5.6 | LED Specialty Lamps | RS-LTG-LEDD-V12-210101 | RS | LTG | LEDD | V12-210101
Residential_Income Qualified_IQ Retail Products_Electric_Lighting_Single-Family/Multifamily_LED Specialty Lamp, Decorative_2022, Year 1 Install_0_12W_Leakage | Residential_Income Qualified_IQ Retail Products_Electric_Lighting_Single-Family/Multifamily_LED Specialty Lamp, Decorative_2022, Year 1 Install_0_12W | Residential | Income Qualified | IQ Retail Products | Electric | Lighting | Single-Family/Multifamily | LED Specialty Lamp, Decorative | 2022, Year 1 Install | 0 | 12W | Leakage |  | 0.131 | Assumed Ameren Upstream (TOS) | IL TRM v9 | 5.5.6 | LED Specialty Lamps | RS-LTG-LEDD-V12-210101 | RS | LTG | LEDD | V12-210101
Residential_Income Qualified_IQ Retail Products_Electric_Lighting_Single-Family/Multifamily_LED Specialty Lamp, Decorative_2022, Year 1 Install_0_12W_Hours | Residential_Income Qualified_IQ Retail Products_Electric_Lighting_Single-Family/Multifamily_LED Specialty Lamp, Decorative_2022, Year 1 Install_0_12W | Residential | Income Qualified | IQ Retail Products | Electric | Lighting | Single-Family/Multifamily | LED Specialty Lamp, Decorative | 2022, Year 1 Install | 0 | 12W | Hours |  | 763 | Assumed Residential and In-Unit Multi Family | IL TRM v9 | 5.5.6 | LED Specialty Lamps | RS-LTG-LEDD-V12-210101 | RS | LTG | LEDD | V12-210101
Residential_Income Qualified_IQ Retail Products_Electric_Lighting_Single-Family/Multifamily_LED Specialty Lamp, Decorative_2022, Year 1 Install_0_12W_WHFe | Residential_Income Qualified_IQ Retail Products_Electric_Lighting_Single-Family/Multifamily_LED Specialty Lamp, Decorative_2022, Year 1 Install_0_12W | Residential | Income Qualified | IQ Retail Products | Electric | Lighting | Single-Family/Multifamily | LED Specialty Lamp, Decorative | 2022, Year 1 Install | 0 | 12W | WHFe |  | 1.06 | Assumed interior single family | IL TRM v9 | 5.5.6 | LED Specialty Lamps | RS-LTG-LEDD-V12-210101 | RS | LTG | LEDD | V12-210101
Residential_Income Qualified_IQ Retail Products_Electric_Lighting_Single-Family/Multifamily_LED Specialty Lamp, Decorative_2022, Year 1 Install_0_12W_ISR | Residential_Income Qualified_IQ Retail Products_Electric_Lighting_Single-Family/Multifamily_LED Specialty Lamp, Decorative_2022, Year 1 Install_0_12W | Residential | Income Qualified | IQ Retail Products | Electric | Lighting | Single-Family/Multifamily | LED Specialty Lamp, Decorative | 2022, Year 1 Install | 0 | 12W | ISR |  | 0.815 | Time of Sale | IL TRM v9 | 5.5.6 | LED Specialty Lamps | RS-LTG-LEDD-V12-210101 | RS | LTG | LEDD | V12-210101
Residential_Income Qualified_IQ Retail Products_Electric_Lighting_Single-Family/Multifamily_LED Specialty Lamp, Decorative_2022, Year 1 Install_0_12W_HF | Residential_Income Qualified_IQ Retail Products_Electric_Lighting_Single-Family/Multifamily_LED Specialty Lamp, Decorative_2022, Year 1 Install_0_12W | Residential | Income Qualified | IQ Retail Products | Electric | Lighting | Single-Family/Multifamily | LED Specialty Lamp, Decorative | 2022, Year 1 Install | 0 | 12W | HF |  | 0.49 | Assumed interior location | IL TRM v9 | 5.5.6 | LED Specialty Lamps | RS-LTG-LEDD-V12-210101 | RS | LTG | LEDD | V12-210101
Residential_Income Qualified_IQ Retail Products_Electric_Lighting_Single-Family/Multifamily_LED Specialty Lamp, Decorative_2022, Year 1 Install_0_12W_ηHeat | Residential_Income Qualified_IQ Retail Products_Electric_Lighting_Single-Family/Multifamily_LED Specialty Lamp, Decorative_2022, Year 1 Install_0_12W | Residential | Income Qualified | IQ Retail Products | Electric | Lighting | Single-Family/Multifamily | LED Specialty Lamp, Decorative | 2022, Year 1 Install | 0 | 12W | ηHeat |  | 1.28 | Assumed unknown system type | IL TRM v9 | 5.5.6 | LED Specialty Lamps | RS-LTG-LEDD-V12-210101 | RS | LTG | LEDD | V12-210101
Residential_Income Qualified_IQ Retail Products_Electric_Lighting_Single-Family/Multifamily_LED Specialty Lamp, Decorative_2022, Year 1 Install_0_12W_WHFd | Residential_Income Qualified_IQ Retail Products_Electric_Lighting_Single-Family/Multifamily_LED Specialty Lamp, Decorative_2022, Year 1 Install_0_12W | Residential | Income Qualified | IQ Retail Products | Electric | Lighting | Single-Family/Multifamily | LED Specialty Lamp, Decorative | 2022, Year 1 Install | 0 | 12W | WHFd |  | 1.11 | Assumed location of interior single family home | IL TRM v9 | 5.5.6 | LED Specialty Lamps | RS-LTG-LEDD-V12-210101 | RS | LTG | LEDD | V12-210101
Residential_Income Qualified_IQ Retail Products_Electric_Lighting_Single-Family/Multifamily_LED Specialty Lamp, Decorative_2022, Year 1 Install_0_12W_CF | Residential_Income Qualified_IQ Retail Products_Electric_Lighting_Single-Family/Multifamily_LED Specialty Lamp, Decorative_2022, Year 1 Install_0_12W | Residential | Income Qualified | IQ Retail Products | Electric | Lighting | Single-Family/Multifamily | LED Specialty Lamp, Decorative | 2022, Year 1 Install | 0 | 12W | CF |  | 0.109 | Assumed residential and in-unit multifamily bulbs | IL TRM v9 | 5.5.6 | LED Specialty Lamps | RS-LTG-LEDD-V12-210101 | RS | LTG | LEDD | V12-210101
Residential_Income Qualified_IQ Retail Products_Electric_Lighting_Single-Family/Multifamily_LED Specialty Lamp, Decorative_2022, Year 1 Install_0_12W_ηHeat | Residential_Income Qualified_IQ Retail Products_Electric_Lighting_Single-Family/Multifamily_LED Specialty Lamp, Decorative_2022, Year 1 Install_0_12W | Residential | Income Qualified | IQ Retail Products | Electric | Lighting | Single-Family/Multifamily | LED Specialty Lamp, Decorative | 2022, Year 1 Install | 0 | 12W | ηHeat |  | 0.7 |  | IL TRM v9 | 5.5.6 | LED Specialty Lamps | RS-LTG-LEDD-V12-210101 | RS | LTG | LEDD | V12-210101
Residential_Income Qualified_IQ Retail Products_Electric_Lighting_Single-Family/Multifamily_LED Specialty Lamp, Decorative_2022, Year 1 Install_0_12W_Conversion | Residential_Income Qualified_IQ Retail Products_Electric_Lighting_Single-Family/Multifamily_LED Specialty Lamp, Decorative_2022, Year 1 Install_0_12W | Residential | Income Qualified | IQ Retail Products | Electric | Lighting | Single-Family/Multifamily | LED Specialty Lamp, Decorative | 2022, Year 1 Install | 0 | 12W | Conversion |  | 0.03412 |  | IL TRM v9 | 5.5.6 | LED Specialty Lamps | RS-LTG-LEDD-V12-210101 | RS | LTG | LEDD | V12-210101
Residential_Income Qualified_IQ Retail Products_Electric_Lighting_Single-Family/Multifamily_LED Specialty Lamp, Decorative_2022, Year 1 Install_0_12W_Mid-Life Adjustment | Residential_Income Qualified_IQ Retail Products_Electric_Lighting_Single-Family/Multifamily_LED Specialty Lamp, Decorative_2022, Year 1 Install_0_12W | Residential | Income Qualified | IQ Retail Products | Electric | Lighting | Single-Family/Multifamily | LED Specialty Lamp, Decorative | 2022, Year 1 Install | 0 | 12W | Mid-Life Adjustment |  | 0.62 | Decorative, Income Eligible | IL TRM v9 | 5.5.6 | LED Specialty Lamps | RS-LTG-LEDD-V12-210101 | RS | LTG | LEDD | V12-210101
Residential_Income Qualified_IQ Retail Products_Electric_Lighting_Single-Family/Multifamily_LED Specialty Lamp, Decorative_2022, Year 1 Install_0_12W_Remaining Year kWh Heating Penalty | Residential_Income Qualified_IQ Retail Products_Electric_Lighting_Single-Family/Multifamily_LED Specialty Lamp, Decorative_2022, Year 1 Install_0_12W | Residential | Income Qualified | IQ Retail Products | Electric | Lighting | Single-Family/Multifamily | LED Specialty Lamp, Decorative | 2022, Year 1 Install | 0 | 12W | Remaining Year kWh Heating Penalty |  | -6.1398 |  | IL TRM v9 | 5.5.6 | LED Specialty Lamps | RS-LTG-LEDD-V12-210101 | RS | LTG | LEDD | V12-210101
Residential_Income Qualified_IQ Retail Products_Electric_Lighting_Single-Family/Multifamily_LED Specialty Lamp, Decorative_2022, Year 1 Install_0_12W_kWh Heating Penalty | Residential_Income Qualified_IQ Retail Products_Electric_Lighting_Single-Family/Multifamily_LED Specialty Lamp, Decorative_2022, Year 1 Install_0_12W | Residential | Income Qualified | IQ Retail Products | Electric | Lighting | Single-Family/Multifamily | LED Specialty Lamp, Decorative | 2022, Year 1 Install | 0 | 12W | kWh Heating Penalty |  | -3.8067 |  | IL TRM v9 | 5.5.6 | LED Specialty Lamps | RS-LTG-LEDD-V12-210101 | RS | LTG | LEDD | V12-210101
Residential_Income Qualified_IQ Retail Products_Electric_Lighting_Single-Family/Multifamily_LED Specialty Lamp, Decorative_2022, Year 1 Install_0_12W_Remaining Year Therm Heating Penalty | Residential_Income Qualified_IQ Retail Products_Electric_Lighting_Single-Family/Multifamily_LED Specialty Lamp, Decorative_2022, Year 1 Install_0_12W | Residential | Income Qualified | IQ Retail Products | Electric | Lighting | Single-Family/Multifamily | LED Specialty Lamp, Decorative | 2022, Year 1 Install | 0 | 12W | Remaining Year Therm Heating Penalty |  | -0.36138 |  | IL TRM v9 | 5.5.6 | LED Specialty Lamps | RS-LTG-LEDD-V12-210101 | RS | LTG | LEDD | V12-210101
Residential_Income Qualified_IQ Retail Products_Electric_Lighting_Single-Family/Multifamily_LED Specialty Lamp, Decorative_2022, Year 1 Install_0_12W_Therm Heating Penalty | Residential_Income Qualified_IQ Retail Products_Electric_Lighting_Single-Family/Multifamily_LED Specialty Lamp, Decorative_2022, Year 1 Install_0_12W | Residential | Income Qualified | IQ Retail Products | Electric | Lighting | Single-Family/Multifamily | LED Specialty Lamp, Decorative | 2022, Year 1 Install | 0 | 12W | Therm Heating Penalty |  | -0.22406 |  | IL TRM v9 | 5.5.6 | LED Specialty Lamps | RS-LTG-LEDD-V12-210101 | RS | LTG | LEDD | V12-210101
Residential_Income Qualified_IQ Retail Products_Electric_Lighting_Single-Family/Multifamily_LED Specialty Lamp, Decorative_2022, Year 1 Install_0_12W_Remaining Year kWh | Residential_Income Qualified_IQ Retail Products_Electric_Lighting_Single-Family/Multifamily_LED Specialty Lamp, Decorative_2022, Year 1 Install_0_12W | Residential | Income Qualified | IQ Retail Products | Electric | Lighting | Single-Family/Multifamily | LED Specialty Lamp, Decorative | 2022, Year 1 Install | 0 | 12W | Remaining Year kWh |  | 16.0386 |  | IL TRM v9 | 5.5.6 | LED Specialty Lamps | RS-LTG-LEDD-V12-210101 | RS | LTG | LEDD | V12-210101
Residential_Income Qualified_IQ Retail Products_Electric_Lighting_Single-Family/Multifamily_LED Specialty Lamp, Decorative_2022, Year 1 Install_0_12W_kWh Saved per Unit | Residential_Income Qualified_IQ Retail Products_Electric_Lighting_Single-Family/Multifamily_LED Specialty Lamp, Decorative_2022, Year 1 Install_0_12W | Residential | Income Qualified | IQ Retail Products | Electric | Lighting | Single-Family/Multifamily | LED Specialty Lamp, Decorative | 2022, Year 1 Install | 0 | 12W | kWh Saved per Unit |  | 9.9439 |  | IL TRM v9 | 5.5.6 | LED Specialty Lamps | RS-LTG-LEDD-V12-210101 | RS | LTG | LEDD | V12-210101
Residential_Income Qualified_IQ Retail Products_Electric_Lighting_Single-Family/Multifamily_LED Specialty Lamp, Decorative_2022, Year 1 Install_0_12W_Remaining Year kW | Residential_Income Qualified_IQ Retail Products_Electric_Lighting_Single-Family/Multifamily_LED Specialty Lamp, Decorative_2022, Year 1 Install_0_12W | Residential | Income Qualified | IQ Retail Products | Electric | Lighting | Single-Family/Multifamily | LED Specialty Lamp, Decorative | 2022, Year 1 Install | 0 | 12W | Remaining Year kW |  | 0.0023993 |  | IL TRM v9 | 5.5.6 | LED Specialty Lamps | RS-LTG-LEDD-V12-210101 | RS | LTG | LEDD | V12-210101
Residential_Income Qualified_IQ Retail Products_Electric_Lighting_Single-Family/Multifamily_LED Specialty Lamp, Decorative_2022, Year 1 Install_0_12W_Coincident Peak kW Saved per Unit | Residential_Income Qualified_IQ Retail Products_Electric_Lighting_Single-Family/Multifamily_LED Specialty Lamp, Decorative_2022, Year 1 Install_0_12W | Residential | Income Qualified | IQ Retail Products | Electric | Lighting | Single-Family/Multifamily | LED Specialty Lamp, Decorative | 2022, Year 1 Install | 0 | 12W | Coincident Peak kW Saved per Unit |  | 0.0014876 |  | IL TRM v9 | 5.5.6 | LED Specialty Lamps | RS-LTG-LEDD-V12-210101 | RS | LTG | LEDD | V12-210101
Residential_Income Qualified_IQ Retail Products_Electric_Lighting_Single-Family/Multifamily_LED Specialty Lamp, Decorative_2022, Year 1 Install_0_12W_Remaining Life | Residential_Income Qualified_IQ Retail Products_Electric_Lighting_Single-Family/Multifamily_LED Specialty Lamp, Decorative_2022, Year 1 Install_0_12W | Residential | Income Qualified | IQ Retail Products | Electric | Lighting | Single-Family/Multifamily | LED Specialty Lamp, Decorative | 2022, Year 1 Install | 0 | 12W | Remaining Life |  | 7 | Income Eligible | IL TRM v9 | 5.5.6 | LED Specialty Lamps | RS-LTG-LEDD-V12-210101 | RS | LTG | LEDD | V12-210101
Residential_Income Qualified_IQ Retail Products_Electric_Lighting_Single-Family/Multifamily_LED Specialty Lamp, Decorative_2022, Year 1 Install_0_12W_Lifetime (years) | Residential_Income Qualified_IQ Retail Products_Electric_Lighting_Single-Family/Multifamily_LED Specialty Lamp, Decorative_2022, Year 1 Install_0_12W | Residential | Income Qualified | IQ Retail Products | Electric | Lighting | Single-Family/Multifamily | LED Specialty Lamp, Decorative | 2022, Year 1 Install | 0 | 12W | Lifetime (years) |  | 10 |  | IL TRM v9 | 5.5.6 | LED Specialty Lamps | RS-LTG-LEDD-V12-210101 | RS | LTG | LEDD | V12-210101
Residential_Income Qualified_IQ Retail Products_Electric_Lighting_Single-Family/Multifamily_LED Specialty Lamp, Decorative_2022, Year 1 Install_0_12W_Incremental Cost | Residential_Income Qualified_IQ Retail Products_Electric_Lighting_Single-Family/Multifamily_LED Specialty Lamp, Decorative_2022, Year 1 Install_0_12W | Residential | Income Qualified | IQ Retail Products | Electric | Lighting | Single-Family/Multifamily | LED Specialty Lamp, Decorative | 2022, Year 1 Install | 0 | 12W | Incremental Cost |  | 1.66 | Decorative and Globe | IL TRM v9 | 5.5.6 | LED Specialty Lamps | RS-LTG-LEDD-V12-210101 | RS | LTG | LEDD | V12-210101
Residential_Income Qualified_IQ Retail Products_Electric_Lighting_Single-Family/Multifamily_LED Specialty Lamp, Decorative_2022, Year 1 Install_0_12W_ | Residential_Income Qualified_IQ Retail Products_Electric_Lighting_Single-Family/Multifamily_LED Specialty Lamp, Decorative_2022, Year 1 Install_0_12W | Residential | Income Qualified | IQ Retail Products | Electric | Lighting | Single-Family/Multifamily | LED Specialty Lamp, Decorative | 2022, Year 1 Install | 0 | 12W | [8 empty] | ERROR
Residential_Income Qualified_IQ Retail Products_Electric_Lighting_Single-Family/Multifamily_LED Specialty Lamp, Decorative_2022, Year 2 Install_0_12W_Watts_base | Residential_Income Qualified_IQ Retail Products_Electric_Lighting_Single-Family/Multifamily_LED Specialty Lamp, Decorative_2022, Year 2 Install_0_12W | Residential | Income Qualified | IQ Retail Products | Electric | Lighting | Single-Family/Multifamily | LED Specialty Lamp, Decorative | 2022, Year 2 Install | 0 | 12W | Watts_base |  | 40 |  | IL TRM v9 | 5.5.6 | LED Specialty Lamps | RS-LTG-LEDD-V12-210101 | RS | LTG | LEDD | V12-210101
Residential_Income Qualified_IQ Retail Products_Electric_Lighting_Single-Family/Multifamily_LED Specialty Lamp, Decorative_2022, Year 2 Install_0_12W_Watts_EE | Residential_Income Qualified_IQ Retail Products_Electric_Lighting_Single-Family/Multifamily_LED Specialty Lamp, Decorative_2022, Year 2 Install_0_12W | Residential | Income Qualified | IQ Retail Products | Electric | Lighting | Single-Family/Multifamily | LED Specialty Lamp, Decorative | 2022, Year 2 Install | 0 | 12W | Watts_EE |  | 12 |  | IL TRM v9 | 5.5.6 | LED Specialty Lamps | RS-LTG-LEDD-V12-210101 | RS | LTG | LEDD | V12-210101
Residential_Income Qualified_IQ Retail Products_Electric_Lighting_Single-Family/Multifamily_LED Specialty Lamp, Decorative_2022, Year 2 Install_0_12W_Leakage | Residential_Income Qualified_IQ Retail Products_Electric_Lighting_Single-Family/Multifamily_LED Specialty Lamp, Decorative_2022, Year 2 Install_0_12W | Residential | Income Qualified | IQ Retail Products | Electric | Lighting | Single-Family/Multifamily | LED Specialty Lamp, Decorative | 2022, Year 2 Install | 0 | 12W | Leakage |  | 0.131 | Assumed Ameren Upstream (TOS) | IL TRM v9 | 5.5.6 | LED Specialty Lamps | RS-LTG-LEDD-V12-210101 | RS | LTG | LEDD | V12-210101
Residential_Income Qualified_IQ Retail Products_Electric_Lighting_Single-Family/Multifamily_LED Specialty Lamp, Decorative_2022, Year 2 Install_0_12W_Hours | Residential_Income Qualified_IQ Retail Products_Electric_Lighting_Single-Family/Multifamily_LED Specialty Lamp, Decorative_2022, Year 2 Install_0_12W | Residential | Income Qualified | IQ Retail Products | Electric | Lighting | Single-Family/Multifamily | LED Specialty Lamp, Decorative | 2022, Year 2 Install | 0 | 12W | Hours |  | 763 | Assumed Residential and In-Unit Multi Family | IL TRM v9 | 5.5.6 | LED Specialty Lamps | RS-LTG-LEDD-V12-210101 | RS | LTG | LEDD | V12-210101
Residential_Income Qualified_IQ Retail Products_Electric_Lighting_Single-Family/Multifamily_LED Specialty Lamp, Decorative_2022, Year 2 Install_0_12W_WHFe | Residential_Income Qualified_IQ Retail Products_Electric_Lighting_Single-Family/Multifamily_LED Specialty Lamp, Decorative_2022, Year 2 Install_0_12W | Residential | Income Qualified | IQ Retail Products | Electric | Lighting | Single-Family/Multifamily | LED Specialty Lamp, Decorative | 2022, Year 2 Install | 0 | 12W | WHFe |  | 1.06 | Assumed interior single family | IL TRM v9 | 5.5.6 | LED Specialty Lamps | RS-LTG-LEDD-V12-210101 | RS | LTG | LEDD | V12-210101
Residential_Income Qualified_IQ Retail Products_Electric_Lighting_Single-Family/Multifamily_LED Specialty Lamp, Decorative_2022, Year 2 Install_0_12W_ISR | Residential_Income Qualified_IQ Retail Products_Electric_Lighting_Single-Family/Multifamily_LED Specialty Lamp, Decorative_2022, Year 2 Install_0_12W | Residential | Income Qualified | IQ Retail Products | Electric | Lighting | Single-Family/Multifamily | LED Specialty Lamp, Decorative | 2022, Year 2 Install | 0 | 12W | ISR |  | 0.089 | Time of Sale | IL TRM v9 | 5.5.6 | LED Specialty Lamps | RS-LTG-LEDD-V12-210101 | RS | LTG | LEDD | V12-210101
Residential_Income Qualified_IQ Retail Products_Electric_Lighting_Single-Family/Multifamily_LED Specialty Lamp, Decorative_2022, Year 2 Install_0_12W_HF | Residential_Income Qualified_IQ Retail Products_Electric_Lighting_Single-Family/Multifamily_LED Specialty Lamp, Decorative_2022, Year 2 Install_0_12W | Residential | Income Qualified | IQ Retail Products | Electric | Lighting | Single-Family/Multifamily | LED Specialty Lamp, Decorative | 2022, Year 2 Install | 0 | 12W | HF |  | 0.49 | Assumed interior location | IL TRM v9 | 5.5.6 | LED Specialty Lamps | RS-LTG-LEDD-V12-210101 | RS | LTG | LEDD | V12-210101
Residential_Income Qualified_IQ Retail Products_Electric_Lighting_Single-Family/Multifamily_LED Specialty Lamp, Decorative_2022, Year 2 Install_0_12W_ηHeat | Residential_Income Qualified_IQ Retail Products_Electric_Lighting_Single-Family/Multifamily_LED Specialty Lamp, Decorative_2022, Year 2 Install_0_12W | Residential | Income Qualified | IQ Retail Products | Electric | Lighting | Single-Family/Multifamily | LED Specialty Lamp, Decorative | 2022, Year 2 Install | 0 | 12W | ηHeat |  | 1.28 | Assumed unknown system type | IL TRM v9 | 5.5.6 | LED Specialty Lamps | RS-LTG-LEDD-V12-210101 | RS | LTG | LEDD | V12-210101
Residential_Income Qualified_IQ Retail Products_Electric_Lighting_Single-Family/Multifamily_LED Specialty Lamp, Decorative_2022, Year 2 Install_0_12W_WHFd | Residential_Income Qualified_IQ Retail Products_Electric_Lighting_Single-Family/Multifamily_LED Specialty Lamp, Decorative_2022, Year 2 Install_0_12W | Residential | Income Qualified | IQ Retail Products | Electric | Lighting | Single-Family/Multifamily | LED Specialty Lamp, Decorative | 2022, Year 2 Install | 0 | 12W | WHFd |  | 1.11 | Assumed location of interior single family home | IL TRM v9 | 5.5.6 | LED Specialty Lamps | RS-LTG-LEDD-V12-210101 | RS | LTG | LEDD | V12-210101
Residential_Income Qualified_IQ Retail Products_Electric_Lighting_Single-Family/Multifamily_LED Specialty Lamp, Decorative_2022, Year 2 Install_0_12W_CF | Residential_Income Qualified_IQ Retail Products_Electric_Lighting_Single-Family/Multifamily_LED Specialty Lamp, Decorative_2022, Year 2 Install_0_12W | Residential | Income Qualified | IQ Retail Products | Electric | Lighting | Single-Family/Multifamily | LED Specialty Lamp, Decorative | 2022, Year 2 Install | 0 | 12W | CF |  | 0.109 | Assumed residential and in-unit multifamily bulbs | IL TRM v9 | 5.5.6 | LED Specialty Lamps | RS-LTG-LEDD-V12-210101 | RS | LTG | LEDD | V12-210101
Residential_Income Qualified_IQ Retail Products_Electric_Lighting_Single-Family/Multifamily_LED Specialty Lamp, Decorative_2022, Year 2 Install_0_12W_ηHeat | Residential_Income Qualified_IQ Retail Products_Electric_Lighting_Single-Family/Multifamily_LED Specialty Lamp, Decorative_2022, Year 2 Install_0_12W | Residential | Income Qualified | IQ Retail Products | Electric | Lighting | Single-Family/Multifamily | LED Specialty Lamp, Decorative | 2022, Year 2 Install | 0 | 12W | ηHeat |  | 0.7 |  | IL TRM v9 | 5.5.6 | LED Specialty Lamps | RS-LTG-LEDD-V12-210101 | RS | LTG | LEDD | V12-210101
Residential_Income Qualified_IQ Retail Products_Electric_Lighting_Single-Family/Multifamily_LED Specialty Lamp, Decorative_2022, Year 2 Install_0_12W_Conversion | Residential_Income Qualified_IQ Retail Products_Electric_Lighting_Single-Family/Multifamily_LED Specialty Lamp, Decorative_2022, Year 2 Install_0_12W | Residential | Income Qualified | IQ Retail Products | Electric | Lighting | Single-Family/Multifamily | LED Specialty Lamp, Decorative | 2022, Year 2 Install | 0 | 12W | Conversion |  | 0.03412 |  | IL TRM v9 | 5.5.6 | LED Specialty Lamps | RS-LTG-LEDD-V12-210101 | RS | LTG | LEDD | V12-210101
Residential_Income Qualified_IQ Retail Products_Electric_Lighting_Single-Family/Multifamily_LED Specialty Lamp, Decorative_2022, Year 2 Install_0_12W_Mid-Life Adjustment | Residential_Income Qualified_IQ Retail Products_Electric_Lighting_Single-Family/Multifamily_LED Specialty Lamp, Decorative_2022, Year 2 Install_0_12W | Residential | Income Qualified | IQ Retail Products | Electric | Lighting | Single-Family/Multifamily | LED Specialty Lamp, Decorative | 2022, Year 2 Install | 0 | 12W | Mid-Life Adjustment |  | 0.62 | Decorative, Income Eligible | IL TRM v9 | 5.5.6 | LED Specialty Lamps | RS-LTG-LEDD-V12-210101 | RS | LTG | LEDD | V12-210101
Residential_Income Qualified_IQ Retail Products_Electric_Lighting_Single-Family/Multifamily_LED Specialty Lamp, Decorative_2022, Year 2 Install_0_12W_Remaining Year kWh Heating Penalty | Residential_Income Qualified_IQ Retail Products_Electric_Lighting_Single-Family/Multifamily_LED Specialty Lamp, Decorative_2022, Year 2 Install_0_12W | Residential | Income Qualified | IQ Retail Products | Electric | Lighting | Single-Family/Multifamily | LED Specialty Lamp, Decorative | 2022, Year 2 Install | 0 | 12W | Remaining Year kWh Heating Penalty |  | -0.67048 |  | IL TRM v9 | 5.5.6 | LED Specialty Lamps | RS-LTG-LEDD-V12-210101 | RS | LTG | LEDD | V12-210101
Residential_Income Qualified_IQ Retail Products_Electric_Lighting_Single-Family/Multifamily_LED Specialty Lamp, Decorative_2022, Year 2 Install_0_12W_kWh Heating Penalty | Residential_Income Qualified_IQ Retail Products_Electric_Lighting_Single-Family/Multifamily_LED Specialty Lamp, Decorative_2022, Year 2 Install_0_12W | Residential | Income Qualified | IQ Retail Products | Electric | Lighting | Single-Family/Multifamily | LED Specialty Lamp, Decorative | 2022, Year 2 Install | 0 | 12W | kWh Heating Penalty |  | -0.4157 |  | IL TRM v9 | 5.5.6 | LED Specialty Lamps | RS-LTG-LEDD-V12-210101 | RS | LTG | LEDD | V12-210101
Residential_Income Qualified_IQ Retail Products_Electric_Lighting_Single-Family/Multifamily_LED Specialty Lamp, Decorative_2022, Year 2 Install_0_12W_Remaining Year Therm Heating Penalty | Residential_Income Qualified_IQ Retail Products_Electric_Lighting_Single-Family/Multifamily_LED Specialty Lamp, Decorative_2022, Year 2 Install_0_12W | Residential | Income Qualified | IQ Retail Products | Electric | Lighting | Single-Family/Multifamily | LED Specialty Lamp, Decorative | 2022, Year 2 Install | 0 | 12W | Remaining Year Therm Heating Penalty |  | -0.039464 |  | IL TRM v9 | 5.5.6 | LED Specialty Lamps | RS-LTG-LEDD-V12-210101 | RS | LTG | LEDD | V12-210101
Residential_Income Qualified_IQ Retail Products_Electric_Lighting_Single-Family/Multifamily_LED Specialty Lamp, Decorative_2022, Year 2 Install_0_12W_Therm Heating Penalty | Residential_Income Qualified_IQ Retail Products_Electric_Lighting_Single-Family/Multifamily_LED Specialty Lamp, Decorative_2022, Year 2 Install_0_12W | Residential | Income Qualified | IQ Retail Products | Electric | Lighting | Single-Family/Multifamily | LED Specialty Lamp, Decorative | 2022, Year 2 Install | 0 | 12W | Therm Heating Penalty |  | -0.024468 |  | IL TRM v9 | 5.5.6 | LED Specialty Lamps | RS-LTG-LEDD-V12-210101 | RS | LTG | LEDD | V12-210101
Residential_Income Qualified_IQ Retail Products_Electric_Lighting_Single-Family/Multifamily_LED Specialty Lamp, Decorative_2022, Year 2 Install_0_12W_Remaining Year kWh | Residential_Income Qualified_IQ Retail Products_Electric_Lighting_Single-Family/Multifamily_LED Specialty Lamp, Decorative_2022, Year 2 Install_0_12W | Residential | Income Qualified | IQ Retail Products | Electric | Lighting | Single-Family/Multifamily | LED Specialty Lamp, Decorative | 2022, Year 2 Install | 0 | 12W | Remaining Year kWh |  | 1.7515 |  | IL TRM v9 | 5.5.6 | LED Specialty Lamps | RS-LTG-LEDD-V12-210101 | RS | LTG | LEDD | V12-210101
Residential_Income Qualified_IQ Retail Products_Electric_Lighting_Single-Family/Multifamily_LED Specialty Lamp, Decorative_2022, Year 2 Install_0_12W_kWh Saved per Unit | Residential_Income Qualified_IQ Retail Products_Electric_Lighting_Single-Family/Multifamily_LED Specialty Lamp, Decorative_2022, Year 2 Install_0_12W | Residential | Income Qualified | IQ Retail Products | Electric | Lighting | Single-Family/Multifamily | LED Specialty Lamp, Decorative | 2022, Year 2 Install | 0 | 12W | kWh Saved per Unit |  | 1.0859 |  | IL TRM v9 | 5.5.6 | LED Specialty Lamps | RS-LTG-LEDD-V12-210101 | RS | LTG | LEDD | V12-210101
Residential_Income Qualified_IQ Retail Products_Electric_Lighting_Single-Family/Multifamily_LED Specialty Lamp, Decorative_2022, Year 2 Install_0_12W_Remaining Year kW | Residential_Income Qualified_IQ Retail Products_Electric_Lighting_Single-Family/Multifamily_LED Specialty Lamp, Decorative_2022, Year 2 Install_0_12W | Residential | Income Qualified | IQ Retail Products | Electric | Lighting | Single-Family/Multifamily | LED Specialty Lamp, Decorative | 2022, Year 2 Install | 0 | 12W | Remaining Year kW |  | 0.00026201 |  | IL TRM v9 | 5.5.6 | LED Specialty Lamps | RS-LTG-LEDD-V12-210101 | RS | LTG | LEDD | V12-210101
Residential_Income Qualified_IQ Retail Products_Electric_Lighting_Single-Family/Multifamily_LED Specialty Lamp, Decorative_2022, Year 2 Install_0_12W_Coincident Peak kW Saved per Unit | Residential_Income Qualified_IQ Retail Products_Electric_Lighting_Single-Family/Multifamily_LED Specialty Lamp, Decorative_2022, Year 2 Install_0_12W | Residential | Income Qualified | IQ Retail Products | Electric | Lighting | Single-Family/Multifamily | LED Specialty Lamp, Decorative | 2022, Year 2 Install | 0 | 12W | Coincident Peak kW Saved per Unit |  | 0.00016245 |  | IL TRM v9 | 5.5.6 | LED Specialty Lamps | RS-LTG-LEDD-V12-210101 | RS | LTG | LEDD | V12-210101
Residential_Income Qualified_IQ Retail Products_Electric_Lighting_Single-Family/Multifamily_LED Specialty Lamp, Decorative_2022, Year 2 Install_0_12W_Remaining Life | Residential_Income Qualified_IQ Retail Products_Electric_Lighting_Single-Family/Multifamily_LED Specialty Lamp, Decorative_2022, Year 2 Install_0_12W | Residential | Income Qualified | IQ Retail Products | Electric | Lighting | Single-Family/Multifamily | LED Specialty Lamp, Decorative | 2022, Year 2 Install | 0 | 12W | Remaining Life |  | 7 | Income Eligible | IL TRM v9 | 5.5.6 | LED Specialty Lamps | RS-LTG-LEDD-V12-210101 | RS | LTG | LEDD | V12-210101
Residential_Income Qualified_IQ Retail Products_Electric_Lighting_Single-Family/Multifamily_LED Specialty Lamp, Decorative_2022, Year 2 Install_0_12W_Lifetime (years) | Residential_Income Qualified_IQ Retail Products_Electric_Lighting_Single-Family/Multifamily_LED Specialty Lamp, Decorative_2022, Year 2 Install_0_12W | Residential | Income Qualified | IQ Retail Products | Electric | Lighting | Single-Family/Multifamily | LED Specialty Lamp, Decorative | 2022, Year 2 Install | 0 | 12W | Lifetime (years) |  | 10 |  | IL TRM v9 | 5.5.6 | LED Specialty Lamps | RS-LTG-LEDD-V12-210101 | RS | LTG | LEDD | V12-210101
Residential_Income Qualified_IQ Retail Products_Electric_Lighting_Single-Family/Multifamily_LED Specialty Lamp, Decorative_2022, Year 2 Install_0_12W_Incremental Cost | Residential_Income Qualified_IQ Retail Products_Electric_Lighting_Single-Family/Multifamily_LED Specialty Lamp, Decorative_2022, Year 2 Install_0_12W | Residential | Income Qualified | IQ Retail Products | Electric | Lighting | Single-Family/Multifamily | LED Specialty Lamp, Decorative | 2022, Year 2 Install | 0 | 12W | Incremental Cost |  | 1.66 | Decorative and Globe | IL TRM v9 | 5.5.6 | LED Specialty Lamps | RS-LTG-LEDD-V12-210101 | RS | LTG | LEDD | V12-210101
Residential_Income Qualified_IQ Retail Products_Electric_Lighting_Single-Family/Multifamily_LED Specialty Lamp, Decorative_2022, Year 2 Install_0_12W_ | Residential_Income Qualified_IQ Retail Products_Electric_Lighting_Single-Family/Multifamily_LED Specialty Lamp, Decorative_2022, Year 2 Install_0_12W | Residential | Income Qualified | IQ Retail Products | Electric | Lighting | Single-Family/Multifamily | LED Specialty Lamp, Decorative | 2022, Year 2 Install | 0 | 12W | [8 empty] | ERROR
Residential_Income Qualified_IQ Retail Products_Electric_Lighting_Single-Family/Multifamily_LED Specialty Lamp, Decorative_2022, Year 3 Install_0_12W_Watts_base | Residential_Income Qualified_IQ Retail Products_Electric_Lighting_Single-Family/Multifamily_LED Specialty Lamp, Decorative_2022, Year 3 Install_0_12W | Residential | Income Qualified | IQ Retail Products | Electric | Lighting | Single-Family/Multifamily | LED Specialty Lamp, Decorative | 2022, Year 3 Install | 0 | 12W | Watts_base |  | 40 |  | IL TRM v9 | 5.5.6 | LED Specialty Lamps | RS-LTG-LEDD-V12-210101 | RS | LTG | LEDD | V12-210101
Residential_Income Qualified_IQ Retail Products_Electric_Lighting_Single-Family/Multifamily_LED Specialty Lamp, Decorative_2022, Year 3 Install_0_12W_Watts_EE | Residential_Income Qualified_IQ Retail Products_Electric_Lighting_Single-Family/Multifamily_LED Specialty Lamp, Decorative_2022, Year 3 Install_0_12W | Residential | Income Qualified | IQ Retail Products | Electric | Lighting | Single-Family/Multifamily | LED Specialty Lamp, Decorative | 2022, Year 3 Install | 0 | 12W | Watts_EE |  | 12 |  | IL TRM v9 | 5.5.6 | LED Specialty Lamps | RS-LTG-LEDD-V12-210101 | RS | LTG | LEDD | V12-210101
Residential_Income Qualified_IQ Retail Products_Electric_Lighting_Single-Family/Multifamily_LED Specialty Lamp, Decorative_2022, Year 3 Install_0_12W_Leakage | Residential_Income Qualified_IQ Retail Products_Electric_Lighting_Single-Family/Multifamily_LED Specialty Lamp, Decorative_2022, Year 3 Install_0_12W | Residential | Income Qualified | IQ Retail Products | Electric | Lighting | Single-Family/Multifamily | LED Specialty Lamp, Decorative | 2022, Year 3 Install | 0 | 12W | Leakage |  | 0.131 | Assumed Ameren Upstream (TOS) | IL TRM v9 | 5.5.6 | LED Specialty Lamps | RS-LTG-LEDD-V12-210101 | RS | LTG | LEDD | V12-210101
Residential_Income Qualified_IQ Retail Products_Electric_Lighting_Single-Family/Multifamily_LED Specialty Lamp, Decorative_2022, Year 3 Install_0_12W_Hours | Residential_Income Qualified_IQ Retail Products_Electric_Lighting_Single-Family/Multifamily_LED Specialty Lamp, Decorative_2022, Year 3 Install_0_12W | Residential | Income Qualified | IQ Retail Products | Electric | Lighting | Single-Family/Multifamily | LED Specialty Lamp, Decorative | 2022, Year 3 Install | 0 | 12W | Hours |  | 763 | Assumed Residential and In-Unit Multi Family | IL TRM v9 | 5.5.6 | LED Specialty Lamps | RS-LTG-LEDD-V12-210101 | RS | LTG | LEDD | V12-210101
Residential_Income Qualified_IQ Retail Products_Electric_Lighting_Single-Family/Multifamily_LED Specialty Lamp, Decorative_2022, Year 3 Install_0_12W_WHFe | Residential_Income Qualified_IQ Retail Products_Electric_Lighting_Single-Family/Multifamily_LED Specialty Lamp, Decorative_2022, Year 3 Install_0_12W | Residential | Income Qualified | IQ Retail Products | Electric | Lighting | Single-Family/Multifamily | LED Specialty Lamp, Decorative | 2022, Year 3 Install | 0 | 12W | WHFe |  | 1.06 | Assumed interior single family | IL TRM v9 | 5.5.6 | LED Specialty Lamps | RS-LTG-LEDD-V12-210101 | RS | LTG | LEDD | V12-210101
Residential_Income Qualified_IQ Retail Products_Electric_Lighting_Single-Family/Multifamily_LED Specialty Lamp, Decorative_2022, Year 3 Install_0_12W_ISR | Residential_Income Qualified_IQ Retail Products_Electric_Lighting_Single-Family/Multifamily_LED Specialty Lamp, Decorative_2022, Year 3 Install_0_12W | Residential | Income Qualified | IQ Retail Products | Electric | Lighting | Single-Family/Multifamily | LED Specialty Lamp, Decorative | 2022, Year 3 Install | 0 | 12W | ISR |  | 0.076 | Time of Sale | IL TRM v9 | 5.5.6 | LED Specialty Lamps | RS-LTG-LEDD-V12-210101 | RS | LTG | LEDD | V12-210101
Residential_Income Qualified_IQ Retail Products_Electric_Lighting_Single-Family/Multifamily_LED Specialty Lamp, Decorative_2022, Year 3 Install_0_12W_HF | Residential_Income Qualified_IQ Retail Products_Electric_Lighting_Single-Family/Multifamily_LED Specialty Lamp, Decorative_2022, Year 3 Install_0_12W | Residential | Income Qualified | IQ Retail Products | Electric | Lighting | Single-Family/Multifamily | LED Specialty Lamp, Decorative | 2022, Year 3 Install | 0 | 12W | HF |  | 0.49 | Assumed interior location | IL TRM v9 | 5.5.6 | LED Specialty Lamps | RS-LTG-LEDD-V12-210101 | RS | LTG | LEDD | V12-210101
Residential_Income Qualified_IQ Retail Products_Electric_Lighting_Single-Family/Multifamily_LED Specialty Lamp, Decorative_2022, Year 3 Install_0_12W_ηHeat | Residential_Income Qualified_IQ Retail Products_Electric_Lighting_Single-Family/Multifamily_LED Specialty Lamp, Decorative_2022, Year 3 Install_0_12W | Residential | Income Qualified | IQ Retail Products | Electric | Lighting | Single-Family/Multifamily | LED Specialty Lamp, Decorative | 2022, Year 3 Install | 0 | 12W | ηHeat |  | 1.28 | Assumed unknown system type | IL TRM v9 | 5.5.6 | LED Specialty Lamps | RS-LTG-LEDD-V12-210101 | RS | LTG | LEDD | V12-210101
Residential_Income Qualified_IQ Retail Products_Electric_Lighting_Single-Family/Multifamily_LED Specialty Lamp, Decorative_2022, Year 3 Install_0_12W_WHFd | Residential_Income Qualified_IQ Retail Products_Electric_Lighting_Single-Family/Multifamily_LED Specialty Lamp, Decorative_2022, Year 3 Install_0_12W | Residential | Income Qualified | IQ Retail Products | Electric | Lighting | Single-Family/Multifamily | LED Specialty Lamp, Decorative | 2022, Year 3 Install | 0 | 12W | WHFd |  | 1.11 | Assumed location of interior single family home | IL TRM v9 | 5.5.6 | LED Specialty Lamps | RS-LTG-LEDD-V12-210101 | RS | LTG | LEDD | V12-210101
Residential_Income Qualified_IQ Retail Products_Electric_Lighting_Single-Family/Multifamily_LED Specialty Lamp, Decorative_2022, Year 3 Install_0_12W_CF | Residential_Income Qualified_IQ Retail Products_Electric_Lighting_Single-Family/Multifamily_LED Specialty Lamp, Decorative_2022, Year 3 Install_0_12W | Residential | Income Qualified | IQ Retail Products | Electric | Lighting | Single-Family/Multifamily | LED Specialty Lamp, Decorative | 2022, Year 3 Install | 0 | 12W | CF |  | 0.109 | Assumed residential and in-unit multifamily bulbs | IL TRM v9 | 5.5.6 | LED Specialty Lamps | RS-LTG-LEDD-V12-210101 | RS | LTG | LEDD | V12-210101
Residential_Income Qualified_IQ Retail Products_Electric_Lighting_Single-Family/Multifamily_LED Specialty Lamp, Decorative_2022, Year 3 Install_0_12W_ηHeat | Residential_Income Qualified_IQ Retail Products_Electric_Lighting_Single-Family/Multifamily_LED Specialty Lamp, Decorative_2022, Year 3 Install_0_12W | Residential | Income Qualified | IQ Retail Products | Electric | Lighting | Single-Family/Multifamily | LED Specialty Lamp, Decorative | 2022, Year 3 Install | 0 | 12W | ηHeat |  | 0.7 |  | IL TRM v9 | 5.5.6 | LED Specialty Lamps | RS-LTG-LEDD-V12-210101 | RS | LTG | LEDD | V12-210101
Residential_Income Qualified_IQ Retail Products_Electric_Lighting_Single-Family/Multifamily_LED Specialty Lamp, Decorative_2022, Year 3 Install_0_12W_Conversion | Residential_Income Qualified_IQ Retail Products_Electric_Lighting_Single-Family/Multifamily_LED Specialty Lamp, Decorative_2022, Year 3 Install_0_12W | Residential | Income Qualified | IQ Retail Products | Electric | Lighting | Single-Family/Multifamily | LED Specialty Lamp, Decorative | 2022, Year 3 Install | 0 | 12W | Conversion |  | 0.03412 |  | IL TRM v9 | 5.5.6 | LED Specialty Lamps | RS-LTG-LEDD-V12-210101 | RS | LTG | LEDD | V12-210101
Residential_Income Qualified_IQ Retail Products_Electric_Lighting_Single-Family/Multifamily_LED Specialty Lamp, Decorative_2022, Year 3 Install_0_12W_Mid-Life Adjustment | Residential_Income Qualified_IQ Retail Products_Electric_Lighting_Single-Family/Multifamily_LED Specialty Lamp, Decorative_2022, Year 3 Install_0_12W | Residential | Income Qualified | IQ Retail Products | Electric | Lighting | Single-Family/Multifamily | LED Specialty Lamp, Decorative | 2022, Year 3 Install | 0 | 12W | Mid-Life Adjustment |  | 0.62 | Decorative, Income Eligible | IL TRM v9 | 5.5.6 | LED Specialty Lamps | RS-LTG-LEDD-V12-210101 | RS | LTG | LEDD | V12-210101
Residential_Income Qualified_IQ Retail Products_Electric_Lighting_Single-Family/Multifamily_LED Specialty Lamp, Decorative_2022, Year 3 Install_0_12W_Remaining Year kWh Heating Penalty | Residential_Income Qualified_IQ Retail Products_Electric_Lighting_Single-Family/Multifamily_LED Specialty Lamp, Decorative_2022, Year 3 Install_0_12W | Residential | Income Qualified | IQ Retail Products | Electric | Lighting | Single-Family/Multifamily | LED Specialty Lamp, Decorative | 2022, Year 3 Install | 0 | 12W | Remaining Year kWh Heating Penalty |  | -0.57254 |  | IL TRM v9 | 5.5.6 | LED Specialty Lamps | RS-LTG-LEDD-V12-210101 | RS | LTG | LEDD | V12-210101
Residential_Income Qualified_IQ Retail Products_Electric_Lighting_Single-Family/Multifamily_LED Specialty Lamp, Decorative_2022, Year 3 Install_0_12W_kWh Heating Penalty | Residential_Income Qualified_IQ Retail Products_Electric_Lighting_Single-Family/Multifamily_LED Specialty Lamp, Decorative_2022, Year 3 Install_0_12W | Residential | Income Qualified | IQ Retail Products | Electric | Lighting | Single-Family/Multifamily | LED Specialty Lamp, Decorative | 2022, Year 3 Install | 0 | 12W | kWh Heating Penalty |  | -0.35498 |  | IL TRM v9 | 5.5.6 | LED Specialty Lamps | RS-LTG-LEDD-V12-210101 | RS | LTG | LEDD | V12-210101
Residential_Income Qualified_IQ Retail Products_Electric_Lighting_Single-Family/Multifamily_LED Specialty Lamp, Decorative_2022, Year 3 Install_0_12W_Remaining Year Therm Heating Penalty | Residential_Income Qualified_IQ Retail Products_Electric_Lighting_Single-Family/Multifamily_LED Specialty Lamp, Decorative_2022, Year 3 Install_0_12W | Residential | Income Qualified | IQ Retail Products | Electric | Lighting | Single-Family/Multifamily | LED Specialty Lamp, Decorative | 2022, Year 3 Install | 0 | 12W | Remaining Year Therm Heating Penalty |  | -0.033699 |  | IL TRM v9 | 5.5.6 | LED Specialty Lamps | RS-LTG-LEDD-V12-210101 | RS | LTG | LEDD | V12-210101
Residential_Income Qualified_IQ Retail Products_Electric_Lighting_Single-Family/Multifamily_LED Specialty Lamp, Decorative_2022, Year 3 Install_0_12W_Therm Heating Penalty | Residential_Income Qualified_IQ Retail Products_Electric_Lighting_Single-Family/Multifamily_LED Specialty Lamp, Decorative_2022, Year 3 Install_0_12W | Residential | Income Qualified | IQ Retail Products | Electric | Lighting | Single-Family/Multifamily | LED Specialty Lamp, Decorative | 2022, Year 3 Install | 0 | 12W | Therm Heating Penalty |  | -0.020894 |  | IL TRM v9 | 5.5.6 | LED Specialty Lamps | RS-LTG-LEDD-V12-210101 | RS | LTG | LEDD | V12-210101
Residential_Income Qualified_IQ Retail Products_Electric_Lighting_Single-Family/Multifamily_LED Specialty Lamp, Decorative_2022, Year 3 Install_0_12W_Remaining Year kWh | Residential_Income Qualified_IQ Retail Products_Electric_Lighting_Single-Family/Multifamily_LED Specialty Lamp, Decorative_2022, Year 3 Install_0_12W | Residential | Income Qualified | IQ Retail Products | Electric | Lighting | Single-Family/Multifamily | LED Specialty Lamp, Decorative | 2022, Year 3 Install | 0 | 12W | Remaining Year kWh |  | 1.4956 |  | IL TRM v9 | 5.5.6 | LED Specialty Lamps | RS-LTG-LEDD-V12-210101 | RS | LTG | LEDD | V12-210101
Residential_Income Qualified_IQ Retail Products_Electric_Lighting_Single-Family/Multifamily_LED Specialty Lamp, Decorative_2022, Year 3 Install_0_12W_kWh Saved per Unit | Residential_Income Qualified_IQ Retail Products_Electric_Lighting_Single-Family/Multifamily_LED Specialty Lamp, Decorative_2022, Year 3 Install_0_12W | Residential | Income Qualified | IQ Retail Products | Electric | Lighting | Single-Family/Multifamily | LED Specialty Lamp, Decorative | 2022, Year 3 Install | 0 | 12W | kWh Saved per Unit |  | 0.92729 |  | IL TRM v9 | 5.5.6 | LED Specialty Lamps | RS-LTG-LEDD-V12-210101 | RS | LTG | LEDD | V12-210101
Residential_Income Qualified_IQ Retail Products_Electric_Lighting_Single-Family/Multifamily_LED Specialty Lamp, Decorative_2022, Year 3 Install_0_12W_Remaining Year kW | Residential_Income Qualified_IQ Retail Products_Electric_Lighting_Single-Family/Multifamily_LED Specialty Lamp, Decorative_2022, Year 3 Install_0_12W | Residential | Income Qualified | IQ Retail Products | Electric | Lighting | Single-Family/Multifamily | LED Specialty Lamp, Decorative | 2022, Year 3 Install | 0 | 12W | Remaining Year kW |  | 0.00022374 |  | IL TRM v9 | 5.5.6 | LED Specialty Lamps | RS-LTG-LEDD-V12-210101 | RS | LTG | LEDD | V12-210101
Residential_Income Qualified_IQ Retail Products_Electric_Lighting_Single-Family/Multifamily_LED Specialty Lamp, Decorative_2022, Year 3 Install_0_12W_Coincident Peak kW Saved per Unit | Residential_Income Qualified_IQ Retail Products_Electric_Lighting_Single-Family/Multifamily_LED Specialty Lamp, Decorative_2022, Year 3 Install_0_12W | Residential | Income Qualified | IQ Retail Products | Electric | Lighting | Single-Family/Multifamily | LED Specialty Lamp, Decorative | 2022, Year 3 Install | 0 | 12W | Coincident Peak kW Saved per Unit |  | 0.00013872 |  | IL TRM v9 | 5.5.6 | LED Specialty Lamps | RS-LTG-LEDD-V12-210101 | RS | LTG | LEDD | V12-210101
Residential_Income Qualified_IQ Retail Products_Electric_Lighting_Single-Family/Multifamily_LED Specialty Lamp, Decorative_2022, Year 3 Install_0_12W_Remaining Life | Residential_Income Qualified_IQ Retail Products_Electric_Lighting_Single-Family/Multifamily_LED Specialty Lamp, Decorative_2022, Year 3 Install_0_12W | Residential | Income Qualified | IQ Retail Products | Electric | Lighting | Single-Family/Multifamily | LED Specialty Lamp, Decorative | 2022, Year 3 Install | 0 | 12W | Remaining Life |  | 7 | Income Eligible | IL TRM v9 | 5.5.6 | LED Specialty Lamps | RS-LTG-LEDD-V12-210101 | RS | LTG | LEDD | V12-210101
Residential_Income Qualified_IQ Retail Products_Electric_Lighting_Single-Family/Multifamily_LED Specialty Lamp, Decorative_2022, Year 3 Install_0_12W_Lifetime (years) | Residential_Income Qualified_IQ Retail Products_Electric_Lighting_Single-Family/Multifamily_LED Specialty Lamp, Decorative_2022, Year 3 Install_0_12W | Residential | Income Qualified | IQ Retail Products | Electric | Lighting | Single-Family/Multifamily | LED Specialty Lamp, Decorative | 2022, Year 3 Install | 0 | 12W | Lifetime (years) |  | 10 |  | IL TRM v9 | 5.5.6 | LED Specialty Lamps | RS-LTG-LEDD-V12-210101 | RS | LTG | LEDD | V12-210101
Residential_Income Qualified_IQ Retail Products_Electric_Lighting_Single-Family/Multifamily_LED Specialty Lamp, Decorative_2022, Year 3 Install_0_12W_Incremental Cost | Residential_Income Qualified_IQ Retail Products_Electric_Lighting_Single-Family/Multifamily_LED Specialty Lamp, Decorative_2022, Year 3 Install_0_12W | Residential | Income Qualified | IQ Retail Products | Electric | Lighting | Single-Family/Multifamily | LED Specialty Lamp, Decorative | 2022, Year 3 Install | 0 | 12W | Incremental Cost |  | 1.66 | Decorative and Globe | IL TRM v9 | 5.5.6 | LED Specialty Lamps | RS-LTG-LEDD-V12-210101 | RS | LTG | LEDD | V12-210101
Residential_Income Qualified_IQ Retail Products_Electric_Lighting_Single-Family/Multifamily_LED Specialty Lamp, Decorative_2022, Year 3 Install_0_12W_ | Residential_Income Qualified_IQ Retail Products_Electric_Lighting_Single-Family/Multifamily_LED Specialty Lamp, Decorative_2022, Year 3 Install_0_12W | Residential | Income Qualified | IQ Retail Products | Electric | Lighting | Single-Family/Multifamily | LED Specialty Lamp, Decorative | 2022, Year 3 Install | 0 | 12W | [8 empty] | ERROR
Residential_Income Qualified_IQ Retail Products_Electric_Lighting_Single-Family/Multifamily_LED Specialty Lamp, Decorative_2022, Year 1 Install_0_3W_Watts_base | Residential_Income Qualified_IQ Retail Products_Electric_Lighting_Single-Family/Multifamily_LED Specialty Lamp, Decorative_2022, Year 1 Install_0_3W | Residential | Income Qualified | IQ Retail Products | Electric | Lighting | Single-Family/Multifamily | LED Specialty Lamp, Decorative | 2022, Year 1 Install | 0 | 3W | Watts_base |  | 25 |  | IL TRM v9 | 5.5.6 | LED Specialty Lamps | RS-LTG-LEDD-V12-210101 | RS | LTG | LEDD | V12-210101
Residential_Income Qualified_IQ Retail Products_Electric_Lighting_Single-Family/Multifamily_LED Specialty Lamp, Decorative_2022, Year 1 Install_0_3W_Watts_EE | Residential_Income Qualified_IQ Retail Products_Electric_Lighting_Single-Family/Multifamily_LED Specialty Lamp, Decorative_2022, Year 1 Install_0_3W | Residential | Income Qualified | IQ Retail Products | Electric | Lighting | Single-Family/Multifamily | LED Specialty Lamp, Decorative | 2022, Year 1 Install | 0 | 3W | Watts_EE |  | 3 |  | IL TRM v9 | 5.5.6 | LED Specialty Lamps | RS-LTG-LEDD-V12-210101 | RS | LTG | LEDD | V12-210101
Residential_Income Qualified_IQ Retail Products_Electric_Lighting_Single-Family/Multifamily_LED Specialty Lamp, Decorative_2022, Year 1 Install_0_3W_Leakage | Residential_Income Qualified_IQ Retail Products_Electric_Lighting_Single-Family/Multifamily_LED Specialty Lamp, Decorative_2022, Year 1 Install_0_3W | Residential | Income Qualified | IQ Retail Products | Electric | Lighting | Single-Family/Multifamily | LED Specialty Lamp, Decorative | 2022, Year 1 Install | 0 | 3W | Leakage |  | 0.131 | Assumed Ameren Upstream (TOS) | IL TRM v9 | 5.5.6 | LED Specialty Lamps | RS-LTG-LEDD-V12-210101 | RS | LTG | LEDD | V12-210101
Residential_Income Qualified_IQ Retail Products_Electric_Lighting_Single-Family/Multifamily_LED Specialty Lamp, Decorative_2022, Year 1 Install_0_3W_Hours | Residential_Income Qualified_IQ Retail Products_Electric_Lighting_Single-Family/Multifamily_LED Specialty Lamp, Decorative_2022, Year 1 Install_0_3W | Residential | Income Qualified | IQ Retail Products | Electric | Lighting | Single-Family/Multifamily | LED Specialty Lamp, Decorative | 2022, Year 1 Install | 0 | 3W | Hours |  | 763 | Assumed Residential and In-Unit Multi Family | IL TRM v9 | 5.5.6 | LED Specialty Lamps | RS-LTG-LEDD-V12-210101 | RS | LTG | LEDD | V12-210101
Residential_Income Qualified_IQ Retail Products_Electric_Lighting_Single-Family/Multifamily_LED Specialty Lamp, Decorative_2022, Year 1 Install_0_3W_WHFe | Residential_Income Qualified_IQ Retail Products_Electric_Lighting_Single-Family/Multifamily_LED Specialty Lamp, Decorative_2022, Year 1 Install_0_3W | Residential | Income Qualified | IQ Retail Products | Electric | Lighting | Single-Family/Multifamily | LED Specialty Lamp, Decorative | 2022, Year 1 Install | 0 | 3W | WHFe |  | 1.06 | Assumed interior single family | IL TRM v9 | 5.5.6 | LED Specialty Lamps | RS-LTG-LEDD-V12-210101 | RS | LTG | LEDD | V12-210101
Residential_Income Qualified_IQ Retail Products_Electric_Lighting_Single-Family/Multifamily_LED Specialty Lamp, Decorative_2022, Year 1 Install_0_3W_ISR | Residential_Income Qualified_IQ Retail Products_Electric_Lighting_Single-Family/Multifamily_LED Specialty Lamp, Decorative_2022, Year 1 Install_0_3W | Residential | Income Qualified | IQ Retail Products | Electric | Lighting | Single-Family/Multifamily | LED Specialty Lamp, Decorative | 2022, Year 1 Install | 0 | 3W | ISR |  | 0.815 | Time of Sale | IL TRM v9 | 5.5.6 | LED Specialty Lamps | RS-LTG-LEDD-V12-210101 | RS | LTG | LEDD | V12-210101
Residential_Income Qualified_IQ Retail Products_Electric_Lighting_Single-Family/Multifamily_LED Specialty Lamp, Decorative_2022, Year 1 Install_0_3W_HF | Residential_Income Qualified_IQ Retail Products_Electric_Lighting_Single-Family/Multifamily_LED Specialty Lamp, Decorative_2022, Year 1 Install_0_3W | Residential | Income Qualified | IQ Retail Products | Electric | Lighting | Single-Family/Multifamily | LED Specialty Lamp, Decorative | 2022, Year 1 Install | 0 | 3W | HF |  | 0.49 | Assumed interior location | IL TRM v9 | 5.5.6 | LED Specialty Lamps | RS-LTG-LEDD-V12-210101 | RS | LTG | LEDD | V12-210101
Residential_Income Qualified_IQ Retail Products_Electric_Lighting_Single-Family/Multifamily_LED Specialty Lamp, Decorative_2022, Year 1 Install_0_3W_ηHeat | Residential_Income Qualified_IQ Retail Products_Electric_Lighting_Single-Family/Multifamily_LED Specialty Lamp, Decorative_2022, Year 1 Install_0_3W | Residential | Income Qualified | IQ Retail Products | Electric | Lighting | Single-Family/Multifamily | LED Specialty Lamp, Decorative | 2022, Year 1 Install | 0 | 3W | ηHeat |  | 1.28 | Assumed unknown system type | IL TRM v9 | 5.5.6 | LED Specialty Lamps | RS-LTG-LEDD-V12-210101 | RS | LTG | LEDD | V12-210101
Residential_Income Qualified_IQ Retail Products_Electric_Lighting_Single-Family/Multifamily_LED Specialty Lamp, Decorative_2022, Year 1 Install_0_3W_WHFd | Residential_Income Qualified_IQ Retail Products_Electric_Lighting_Single-Family/Multifamily_LED Specialty Lamp, Decorative_2022, Year 1 Install_0_3W | Residential | Income Qualified | IQ Retail Products | Electric | Lighting | Single-Family/Multifamily | LED Specialty Lamp, Decorative | 2022, Year 1 Install | 0 | 3W | WHFd |  | 1.11 | Assumed location of interior single family home | IL TRM v9 | 5.5.6 | LED Specialty Lamps | RS-LTG-LEDD-V12-210101 | RS | LTG | LEDD | V12-210101
Residential_Income Qualified_IQ Retail Products_Electric_Lighting_Single-Family/Multifamily_LED Specialty Lamp, Decorative_2022, Year 1 Install_0_3W_CF | Residential_Income Qualified_IQ Retail Products_Electric_Lighting_Single-Family/Multifamily_LED Specialty Lamp, Decorative_2022, Year 1 Install_0_3W | Residential | Income Qualified | IQ Retail Products | Electric | Lighting | Single-Family/Multifamily | LED Specialty Lamp, Decorative | 2022, Year 1 Install | 0 | 3W | CF |  | 0.109 | Assumed residential and in-unit multifamily bulbs | IL TRM v9 | 5.5.6 | LED Specialty Lamps | RS-LTG-LEDD-V12-210101 | RS | LTG | LEDD | V12-210101
Residential_Income Qualified_IQ Retail Products_Electric_Lighting_Single-Family/Multifamily_LED Specialty Lamp, Decorative_2022, Year 1 Install_0_3W_ηHeat | Residential_Income Qualified_IQ Retail Products_Electric_Lighting_Single-Family/Multifamily_LED Specialty Lamp, Decorative_2022, Year 1 Install_0_3W | Residential | Income Qualified | IQ Retail Products | Electric | Lighting | Single-Family/Multifamily | LED Specialty Lamp, Decorative | 2022, Year 1 Install | 0 | 3W | ηHeat |  | 0.7 |  | IL TRM v9 | 5.5.6 | LED Specialty Lamps | RS-LTG-LEDD-V12-210101 | RS | LTG | LEDD | V12-210101
Residential_Income Qualified_IQ Retail Products_Electric_Lighting_Single-Family/Multifamily_LED Specialty Lamp, Decorative_2022, Year 1 Install_0_3W_Conversion | Residential_Income Qualified_IQ Retail Products_Electric_Lighting_Single-Family/Multifamily_LED Specialty Lamp, Decorative_2022, Year 1 Install_0_3W | Residential | Income Qualified | IQ Retail Products | Electric | Lighting | Single-Family/Multifamily | LED Specialty Lamp, Decorative | 2022, Year 1 Install | 0 | 3W | Conversion |  | 0.03412 |  | IL TRM v9 | 5.5.6 | LED Specialty Lamps | RS-LTG-LEDD-V12-210101 | RS | LTG | LEDD | V12-210101
Residential_Income Qualified_IQ Retail Products_Electric_Lighting_Single-Family/Multifamily_LED Specialty Lamp, Decorative_2022, Year 1 Install_0_3W_Mid-Life Adjustment | Residential_Income Qualified_IQ Retail Products_Electric_Lighting_Single-Family/Multifamily_LED Specialty Lamp, Decorative_2022, Year 1 Install_0_3W | Residential | Income Qualified | IQ Retail Products | Electric | Lighting | Single-Family/Multifamily | LED Specialty Lamp, Decorative | 2022, Year 1 Install | 0 | 3W | Mid-Life Adjustment |  | 0.62 | Decorative, Income Eligible | IL TRM v9 | 5.5.6 | LED Specialty Lamps | RS-LTG-LEDD-V12-210101 | RS | LTG | LEDD | V12-210101
Residential_Income Qualified_IQ Retail Products_Electric_Lighting_Single-Family/Multifamily_LED Specialty Lamp, Decorative_2022, Year 1 Install_0_3W_Remaining Year kWh Heating Penalty | Residential_Income Qualified_IQ Retail Products_Electric_Lighting_Single-Family/Multifamily_LED Specialty Lamp, Decorative_2022, Year 1 Install_0_3W | Residential | Income Qualified | IQ Retail Products | Electric | Lighting | Single-Family/Multifamily | LED Specialty Lamp, Decorative | 2022, Year 1 Install | 0 | 3W | Remaining Year kWh Heating Penalty |  | -4.8241 |  | IL TRM v9 | 5.5.6 | LED Specialty Lamps | RS-LTG-LEDD-V12-210101 | RS | LTG | LEDD | V12-210101
Residential_Income Qualified_IQ Retail Products_Electric_Lighting_Single-Family/Multifamily_LED Specialty Lamp, Decorative_2022, Year 1 Install_0_3W_kWh Heating Penalty | Residential_Income Qualified_IQ Retail Products_Electric_Lighting_Single-Family/Multifamily_LED Specialty Lamp, Decorative_2022, Year 1 Install_0_3W | Residential | Income Qualified | IQ Retail Products | Electric | Lighting | Single-Family/Multifamily | LED Specialty Lamp, Decorative | 2022, Year 1 Install | 0 | 3W | kWh Heating Penalty |  | -2.9909 |  | IL TRM v9 | 5.5.6 | LED Specialty Lamps | RS-LTG-LEDD-V12-210101 | RS | LTG | LEDD | V12-210101
Residential_Income Qualified_IQ Retail Products_Electric_Lighting_Single-Family/Multifamily_LED Specialty Lamp, Decorative_2022, Year 1 Install_0_3W_Remaining Year Therm Heating Penalty | Residential_Income Qualified_IQ Retail Products_Electric_Lighting_Single-Family/Multifamily_LED Specialty Lamp, Decorative_2022, Year 1 Install_0_3W | Residential | Income Qualified | IQ Retail Products | Electric | Lighting | Single-Family/Multifamily | LED Specialty Lamp, Decorative | 2022, Year 1 Install | 0 | 3W | Remaining Year Therm Heating Penalty |  | -0.28394 |  | IL TRM v9 | 5.5.6 | LED Specialty Lamps | RS-LTG-LEDD-V12-210101 | RS | LTG | LEDD | V12-210101
Residential_Income Qualified_IQ Retail Products_Electric_Lighting_Single-Family/Multifamily_LED Specialty Lamp, Decorative_2022, Year 1 Install_0_3W_Therm Heating Penalty | Residential_Income Qualified_IQ Retail Products_Electric_Lighting_Single-Family/Multifamily_LED Specialty Lamp, Decorative_2022, Year 1 Install_0_3W | Residential | Income Qualified | IQ Retail Products | Electric | Lighting | Single-Family/Multifamily | LED Specialty Lamp, Decorative | 2022, Year 1 Install | 0 | 3W | Therm Heating Penalty |  | -0.17604 |  | IL TRM v9 | 5.5.6 | LED Specialty Lamps | RS-LTG-LEDD-V12-210101 | RS | LTG | LEDD | V12-210101
Residential_Income Qualified_IQ Retail Products_Electric_Lighting_Single-Family/Multifamily_LED Specialty Lamp, Decorative_2022, Year 1 Install_0_3W_Remaining Year kWh | Residential_Income Qualified_IQ Retail Products_Electric_Lighting_Single-Family/Multifamily_LED Specialty Lamp, Decorative_2022, Year 1 Install_0_3W | Residential | Income Qualified | IQ Retail Products | Electric | Lighting | Single-Family/Multifamily | LED Specialty Lamp, Decorative | 2022, Year 1 Install | 0 | 3W | Remaining Year kWh |  | 12.6017 |  | IL TRM v9 | 5.5.6 | LED Specialty Lamps | RS-LTG-LEDD-V12-210101 | RS | LTG | LEDD | V12-210101
Residential_Income Qualified_IQ Retail Products_Electric_Lighting_Single-Family/Multifamily_LED Specialty Lamp, Decorative_2022, Year 1 Install_0_3W_kWh Saved per Unit | Residential_Income Qualified_IQ Retail Products_Electric_Lighting_Single-Family/Multifamily_LED Specialty Lamp, Decorative_2022, Year 1 Install_0_3W | Residential | Income Qualified | IQ Retail Products | Electric | Lighting | Single-Family/Multifamily | LED Specialty Lamp, Decorative | 2022, Year 1 Install | 0 | 3W | kWh Saved per Unit |  | 7.8131 |  | IL TRM v9 | 5.5.6 | LED Specialty Lamps | RS-LTG-LEDD-V12-210101 | RS | LTG | LEDD | V12-210101
Residential_Income Qualified_IQ Retail Products_Electric_Lighting_Single-Family/Multifamily_LED Specialty Lamp, Decorative_2022, Year 1 Install_0_3W_Remaining Year kW | Residential_Income Qualified_IQ Retail Products_Electric_Lighting_Single-Family/Multifamily_LED Specialty Lamp, Decorative_2022, Year 1 Install_0_3W | Residential | Income Qualified | IQ Retail Products | Electric | Lighting | Single-Family/Multifamily | LED Specialty Lamp, Decorative | 2022, Year 1 Install | 0 | 3W | Remaining Year kW |  | 0.0018852 |  | IL TRM v9 | 5.5.6 | LED Specialty Lamps | RS-LTG-LEDD-V12-210101 | RS | LTG | LEDD | V12-210101
Residential_Income Qualified_IQ Retail Products_Electric_Lighting_Single-Family/Multifamily_LED Specialty Lamp, Decorative_2022, Year 1 Install_0_3W_Coincident Peak kW Saved per Unit | Residential_Income Qualified_IQ Retail Products_Electric_Lighting_Single-Family/Multifamily_LED Specialty Lamp, Decorative_2022, Year 1 Install_0_3W | Residential | Income Qualified | IQ Retail Products | Electric | Lighting | Single-Family/Multifamily | LED Specialty Lamp, Decorative | 2022, Year 1 Install | 0 | 3W | Coincident Peak kW Saved per Unit |  | 0.0011688 |  | IL TRM v9 | 5.5.6 | LED Specialty Lamps | RS-LTG-LEDD-V12-210101 | RS | LTG | LEDD | V12-210101
Residential_Income Qualified_IQ Retail Products_Electric_Lighting_Single-Family/Multifamily_LED Specialty Lamp, Decorative_2022, Year 1 Install_0_3W_Remaining Life | Residential_Income Qualified_IQ Retail Products_Electric_Lighting_Single-Family/Multifamily_LED Specialty Lamp, Decorative_2022, Year 1 Install_0_3W | Residential | Income Qualified | IQ Retail Products | Electric | Lighting | Single-Family/Multifamily | LED Specialty Lamp, Decorative | 2022, Year 1 Install | 0 | 3W | Remaining Life |  | 7 | Income Eligible | IL TRM v9 | 5.5.6 | LED Specialty Lamps | RS-LTG-LEDD-V12-210101 | RS | LTG | LEDD | V12-210101
Residential_Income Qualified_IQ Retail Products_Electric_Lighting_Single-Family/Multifamily_LED Specialty Lamp, Decorative_2022, Year 1 Install_0_3W_Lifetime (years) | Residential_Income Qualified_IQ Retail Products_Electric_Lighting_Single-Family/Multifamily_LED Specialty Lamp, Decorative_2022, Year 1 Install_0_3W | Residential | Income Qualified | IQ Retail Products | Electric | Lighting | Single-Family/Multifamily | LED Specialty Lamp, Decorative | 2022, Year 1 Install | 0 | 3W | Lifetime (years) |  | 10 |  | IL TRM v9 | 5.5.6 | LED Specialty Lamps | RS-LTG-LEDD-V12-210101 | RS | LTG | LEDD | V12-210101
Residential_Income Qualified_IQ Retail Products_Electric_Lighting_Single-Family/Multifamily_LED Specialty Lamp, Decorative_2022, Year 1 Install_0_3W_Incremental Cost | Residential_Income Qualified_IQ Retail Products_Electric_Lighting_Single-Family/Multifamily_LED Specialty Lamp, Decorative_2022, Year 1 Install_0_3W | Residential | Income Qualified | IQ Retail Products | Electric | Lighting | Single-Family/Multifamily | LED Specialty Lamp, Decorative | 2022, Year 1 Install | 0 | 3W | Incremental Cost |  | 1.66 | Decorative and Globe | IL TRM v9 | 5.5.6 | LED Specialty Lamps | RS-LTG-LEDD-V12-210101 | RS | LTG | LEDD | V12-210101
Residential_Income Qualified_IQ Retail Products_Electric_Lighting_Single-Family/Multifamily_LED Specialty Lamp, Decorative_2022, Year 1 Install_0_3W_ | Residential_Income Qualified_IQ Retail Products_Electric_Lighting_Single-Family/Multifamily_LED Specialty Lamp, Decorative_2022, Year 1 Install_0_3W | Residential | Income Qualified | IQ Retail Products | Electric | Lighting | Single-Family/Multifamily | LED Specialty Lamp, Decorative | 2022, Year 1 Install | 0 | 3W | [8 empty] | ERROR
Residential_Income Qualified_IQ Retail Products_Electric_Lighting_Single-Family/Multifamily_LED Specialty Lamp, Decorative_2022, Year 2 Install_0_3W_Watts_base | Residential_Income Qualified_IQ Retail Products_Electric_Lighting_Single-Family/Multifamily_LED Specialty Lamp, Decorative_2022, Year 2 Install_0_3W | Residential | Income Qualified | IQ Retail Products | Electric | Lighting | Single-Family/Multifamily | LED Specialty Lamp, Decorative | 2022, Year 2 Install | 0 | 3W | Watts_base |  | 25 |  | IL TRM v9 | 5.5.6 | LED Specialty Lamps | RS-LTG-LEDD-V12-210101 | RS | LTG | LEDD | V12-210101
Residential_Income Qualified_IQ Retail Products_Electric_Lighting_Single-Family/Multifamily_LED Specialty Lamp, Decorative_2022, Year 2 Install_0_3W_Watts_EE | Residential_Income Qualified_IQ Retail Products_Electric_Lighting_Single-Family/Multifamily_LED Specialty Lamp, Decorative_2022, Year 2 Install_0_3W | Residential | Income Qualified | IQ Retail Products | Electric | Lighting | Single-Family/Multifamily | LED Specialty Lamp, Decorative | 2022, Year 2 Install | 0 | 3W | Watts_EE |  | 3 |  | IL TRM v9 | 5.5.6 | LED Specialty Lamps | RS-LTG-LEDD-V12-210101 | RS | LTG | LEDD | V12-210101
Residential_Income Qualified_IQ Retail Products_Electric_Lighting_Single-Family/Multifamily_LED Specialty Lamp, Decorative_2022, Year 2 Install_0_3W_Leakage | Residential_Income Qualified_IQ Retail Products_Electric_Lighting_Single-Family/Multifamily_LED Specialty Lamp, Decorative_2022, Year 2 Install_0_3W | Residential | Income Qualified | IQ Retail Products | Electric | Lighting | Single-Family/Multifamily | LED Specialty Lamp, Decorative | 2022, Year 2 Install | 0 | 3W | Leakage |  | 0.131 | Assumed Ameren Upstream (TOS) | IL TRM v9 | 5.5.6 | LED Specialty Lamps | RS-LTG-LEDD-V12-210101 | RS | LTG | LEDD | V12-210101
Residential_Income Qualified_IQ Retail Products_Electric_Lighting_Single-Family/Multifamily_LED Specialty Lamp, Decorative_2022, Year 2 Install_0_3W_Hours | Residential_Income Qualified_IQ Retail Products_Electric_Lighting_Single-Family/Multifamily_LED Specialty Lamp, Decorative_2022, Year 2 Install_0_3W | Residential | Income Qualified | IQ Retail Products | Electric | Lighting | Single-Family/Multifamily | LED Specialty Lamp, Decorative | 2022, Year 2 Install | 0 | 3W | Hours |  | 763 | Assumed Residential and In-Unit Multi Family | IL TRM v9 | 5.5.6 | LED Specialty Lamps | RS-LTG-LEDD-V12-210101 | RS | LTG | LEDD | V12-210101
Residential_Income Qualified_IQ Retail Products_Electric_Lighting_Single-Family/Multifamily_LED Specialty Lamp, Decorative_2022, Year 2 Install_0_3W_WHFe | Residential_Income Qualified_IQ Retail Products_Electric_Lighting_Single-Family/Multifamily_LED Specialty Lamp, Decorative_2022, Year 2 Install_0_3W | Residential | Income Qualified | IQ Retail Products | Electric | Lighting | Single-Family/Multifamily | LED Specialty Lamp, Decorative | 2022, Year 2 Install | 0 | 3W | WHFe |  | 1.06 | Assumed interior single family | IL TRM v9 | 5.5.6 | LED Specialty Lamps | RS-LTG-LEDD-V12-210101 | RS | LTG | LEDD | V12-210101
Residential_Income Qualified_IQ Retail Products_Electric_Lighting_Single-Family/Multifamily_LED Specialty Lamp, Decorative_2022, Year 2 Install_0_3W_ISR | Residential_Income Qualified_IQ Retail Products_Electric_Lighting_Single-Family/Multifamily_LED Specialty Lamp, Decorative_2022, Year 2 Install_0_3W | Residential | Income Qualified | IQ Retail Products | Electric | Lighting | Single-Family/Multifamily | LED Specialty Lamp, Decorative | 2022, Year 2 Install | 0 | 3W | ISR |  | 0.089 | Time of Sale | IL TRM v9 | 5.5.6 | LED Specialty Lamps | RS-LTG-LEDD-V12-210101 | RS | LTG | LEDD | V12-210101
Residential_Income Qualified_IQ Retail Products_Electric_Lighting_Single-Family/Multifamily_LED Specialty Lamp, Decorative_2022, Year 2 Install_0_3W_HF | Residential_Income Qualified_IQ Retail Products_Electric_Lighting_Single-Family/Multifamily_LED Specialty Lamp, Decorative_2022, Year 2 Install_0_3W | Residential | Income Qualified | IQ Retail Products | Electric | Lighting | Single-Family/Multifamily | LED Specialty Lamp, Decorative | 2022, Year 2 Install | 0 | 3W | HF |  | 0.49 | Assumed interior location | IL TRM v9 | 5.5.6 | LED Specialty Lamps | RS-LTG-LEDD-V12-210101 | RS | LTG | LEDD | V12-210101
Residential_Income Qualified_IQ Retail Products_Electric_Lighting_Single-Family/Multifamily_LED Specialty Lamp, Decorative_2022, Year 2 Install_0_3W_ηHeat | Residential_Income Qualified_IQ Retail Products_Electric_Lighting_Single-Family/Multifamily_LED Specialty Lamp, Decorative_2022, Year 2 Install_0_3W | Residential | Income Qualified | IQ Retail Products | Electric | Lighting | Single-Family/Multifamily | LED Specialty Lamp, Decorative | 2022, Year 2 Install | 0 | 3W | ηHeat |  | 1.28 | Assumed unknown system type | IL TRM v9 | 5.5.6 | LED Specialty Lamps | RS-LTG-LEDD-V12-210101 | RS | LTG | LEDD | V12-210101
Residential_Income Qualified_IQ Retail Products_Electric_Lighting_Single-Family/Multifamily_LED Specialty Lamp, Decorative_2022, Year 2 Install_0_3W_WHFd | Residential_Income Qualified_IQ Retail Products_Electric_Lighting_Single-Family/Multifamily_LED Specialty Lamp, Decorative_2022, Year 2 Install_0_3W | Residential | Income Qualified | IQ Retail Products | Electric | Lighting | Single-Family/Multifamily | LED Specialty Lamp, Decorative | 2022, Year 2 Install | 0 | 3W | WHFd |  | 1.11 | Assumed location of interior single family home | IL TRM v9 | 5.5.6 | LED Specialty Lamps | RS-LTG-LEDD-V12-210101 | RS | LTG | LEDD | V12-210101
Residential_Income Qualified_IQ Retail Products_Electric_Lighting_Single-Family/Multifamily_LED Specialty Lamp, Decorative_2022, Year 2 Install_0_3W_CF | Residential_Income Qualified_IQ Retail Products_Electric_Lighting_Single-Family/Multifamily_LED Specialty Lamp, Decorative_2022, Year 2 Install_0_3W | Residential | Income Qualified | IQ Retail Products | Electric | Lighting | Single-Family/Multifamily | LED Specialty Lamp, Decorative | 2022, Year 2 Install | 0 | 3W | CF |  | 0.109 | Assumed residential and in-unit multifamily bulbs | IL TRM v9 | 5.5.6 | LED Specialty Lamps | RS-LTG-LEDD-V12-210101 | RS | LTG | LEDD | V12-210101
Residential_Income Qualified_IQ Retail Products_Electric_Lighting_Single-Family/Multifamily_LED Specialty Lamp, Decorative_2022, Year 2 Install_0_3W_ηHeat | Residential_Income Qualified_IQ Retail Products_Electric_Lighting_Single-Family/Multifamily_LED Specialty Lamp, Decorative_2022, Year 2 Install_0_3W | Residential | Income Qualified | IQ Retail Products | Electric | Lighting | Single-Family/Multifamily | LED Specialty Lamp, Decorative | 2022, Year 2 Install | 0 | 3W | ηHeat |  | 0.7 |  | IL TRM v9 | 5.5.6 | LED Specialty Lamps | RS-LTG-LEDD-V12-210101 | RS | LTG | LEDD | V12-210101
Residential_Income Qualified_IQ Retail Products_Electric_Lighting_Single-Family/Multifamily_LED Specialty Lamp, Decorative_2022, Year 2 Install_0_3W_Conversion | Residential_Income Qualified_IQ Retail Products_Electric_Lighting_Single-Family/Multifamily_LED Specialty Lamp, Decorative_2022, Year 2 Install_0_3W | Residential | Income Qualified | IQ Retail Products | Electric | Lighting | Single-Family/Multifamily | LED Specialty Lamp, Decorative | 2022, Year 2 Install | 0 | 3W | Conversion |  | 0.03412 |  | IL TRM v9 | 5.5.6 | LED Specialty Lamps | RS-LTG-LEDD-V12-210101 | RS | LTG | LEDD | V12-210101
Residential_Income Qualified_IQ Retail Products_Electric_Lighting_Single-Family/Multifamily_LED Specialty Lamp, Decorative_2022, Year 2 Install_0_3W_Mid-Life Adjustment | Residential_Income Qualified_IQ Retail Products_Electric_Lighting_Single-Family/Multifamily_LED Specialty Lamp, Decorative_2022, Year 2 Install_0_3W | Residential | Income Qualified | IQ Retail Products | Electric | Lighting | Single-Family/Multifamily | LED Specialty Lamp, Decorative | 2022, Year 2 Install | 0 | 3W | Mid-Life Adjustment |  | 0.62 | Decorative, Income Eligible | IL TRM v9 | 5.5.6 | LED Specialty Lamps | RS-LTG-LEDD-V12-210101 | RS | LTG | LEDD | V12-210101
Residential_Income Qualified_IQ Retail Products_Electric_Lighting_Single-Family/Multifamily_LED Specialty Lamp, Decorative_2022, Year 2 Install_0_3W_Remaining Year kWh Heating Penalty | Residential_Income Qualified_IQ Retail Products_Electric_Lighting_Single-Family/Multifamily_LED Specialty Lamp, Decorative_2022, Year 2 Install_0_3W | Residential | Income Qualified | IQ Retail Products | Electric | Lighting | Single-Family/Multifamily | LED Specialty Lamp, Decorative | 2022, Year 2 Install | 0 | 3W | Remaining Year kWh Heating Penalty |  | -0.5268 |  | IL TRM v9 | 5.5.6 | LED Specialty Lamps | RS-LTG-LEDD-V12-210101 | RS | LTG | LEDD | V12-210101
Residential_Income Qualified_IQ Retail Products_Electric_Lighting_Single-Family/Multifamily_LED Specialty Lamp, Decorative_2022, Year 2 Install_0_3W_kWh Heating Penalty | Residential_Income Qualified_IQ Retail Products_Electric_Lighting_Single-Family/Multifamily_LED Specialty Lamp, Decorative_2022, Year 2 Install_0_3W | Residential | Income Qualified | IQ Retail Products | Electric | Lighting | Single-Family/Multifamily | LED Specialty Lamp, Decorative | 2022, Year 2 Install | 0 | 3W | kWh Heating Penalty |  | -0.32662 |  | IL TRM v9 | 5.5.6 | LED Specialty Lamps | RS-LTG-LEDD-V12-210101 | RS | LTG | LEDD | V12-210101
Residential_Income Qualified_IQ Retail Products_Electric_Lighting_Single-Family/Multifamily_LED Specialty Lamp, Decorative_2022, Year 2 Install_0_3W_Remaining Year Therm Heating Penalty | Residential_Income Qualified_IQ Retail Products_Electric_Lighting_Single-Family/Multifamily_LED Specialty Lamp, Decorative_2022, Year 2 Install_0_3W | Residential | Income Qualified | IQ Retail Products | Electric | Lighting | Single-Family/Multifamily | LED Specialty Lamp, Decorative | 2022, Year 2 Install | 0 | 3W | Remaining Year Therm Heating Penalty |  | -0.031007 |  | IL TRM v9 | 5.5.6 | LED Specialty Lamps | RS-LTG-LEDD-V12-210101 | RS | LTG | LEDD | V12-210101
Residential_Income Qualified_IQ Retail Products_Electric_Lighting_Single-Family/Multifamily_LED Specialty Lamp, Decorative_2022, Year 2 Install_0_3W_Therm Heating Penalty | Residential_Income Qualified_IQ Retail Products_Electric_Lighting_Single-Family/Multifamily_LED Specialty Lamp, Decorative_2022, Year 2 Install_0_3W | Residential | Income Qualified | IQ Retail Products | Electric | Lighting | Single-Family/Multifamily | LED Specialty Lamp, Decorative | 2022, Year 2 Install | 0 | 3W | Therm Heating Penalty |  | -0.019225 |  | IL TRM v9 | 5.5.6 | LED Specialty Lamps | RS-LTG-LEDD-V12-210101 | RS | LTG | LEDD | V12-210101
Residential_Income Qualified_IQ Retail Products_Electric_Lighting_Single-Family/Multifamily_LED Specialty Lamp, Decorative_2022, Year 2 Install_0_3W_Remaining Year kWh | Residential_Income Qualified_IQ Retail Products_Electric_Lighting_Single-Family/Multifamily_LED Specialty Lamp, Decorative_2022, Year 2 Install_0_3W | Residential | Income Qualified | IQ Retail Products | Electric | Lighting | Single-Family/Multifamily | LED Specialty Lamp, Decorative | 2022, Year 2 Install | 0 | 3W | Remaining Year kWh |  | 1.3761 |  | IL TRM v9 | 5.5.6 | LED Specialty Lamps | RS-LTG-LEDD-V12-210101 | RS | LTG | LEDD | V12-210101
Residential_Income Qualified_IQ Retail Products_Electric_Lighting_Single-Family/Multifamily_LED Specialty Lamp, Decorative_2022, Year 2 Install_0_3W_kWh Saved per Unit | Residential_Income Qualified_IQ Retail Products_Electric_Lighting_Single-Family/Multifamily_LED Specialty Lamp, Decorative_2022, Year 2 Install_0_3W | Residential | Income Qualified | IQ Retail Products | Electric | Lighting | Single-Family/Multifamily | LED Specialty Lamp, Decorative | 2022, Year 2 Install | 0 | 3W | kWh Saved per Unit |  | 0.85321 |  | IL TRM v9 | 5.5.6 | LED Specialty Lamps | RS-LTG-LEDD-V12-210101 | RS | LTG | LEDD | V12-210101
Residential_Income Qualified_IQ Retail Products_Electric_Lighting_Single-Family/Multifamily_LED Specialty Lamp, Decorative_2022, Year 2 Install_0_3W_Remaining Year kW | Residential_Income Qualified_IQ Retail Products_Electric_Lighting_Single-Family/Multifamily_LED Specialty Lamp, Decorative_2022, Year 2 Install_0_3W | Residential | Income Qualified | IQ Retail Products | Electric | Lighting | Single-Family/Multifamily | LED Specialty Lamp, Decorative | 2022, Year 2 Install | 0 | 3W | Remaining Year kW |  | 0.00020586 |  | IL TRM v9 | 5.5.6 | LED Specialty Lamps | RS-LTG-LEDD-V12-210101 | RS | LTG | LEDD | V12-210101
Residential_Income Qualified_IQ Retail Products_Electric_Lighting_Single-Family/Multifamily_LED Specialty Lamp, Decorative_2022, Year 2 Install_0_3W_Coincident Peak kW Saved per Unit | Residential_Income Qualified_IQ Retail Products_Electric_Lighting_Single-Family/Multifamily_LED Specialty Lamp, Decorative_2022, Year 2 Install_0_3W | Residential | Income Qualified | IQ Retail Products | Electric | Lighting | Single-Family/Multifamily | LED Specialty Lamp, Decorative | 2022, Year 2 Install | 0 | 3W | Coincident Peak kW Saved per Unit |  | 0.00012764 |  | IL TRM v9 | 5.5.6 | LED Specialty Lamps | RS-LTG-LEDD-V12-210101 | RS | LTG | LEDD | V12-210101
Residential_Income Qualified_IQ Retail Products_Electric_Lighting_Single-Family/Multifamily_LED Specialty Lamp, Decorative_2022, Year 2 Install_0_3W_Remaining Life | Residential_Income Qualified_IQ Retail Products_Electric_Lighting_Single-Family/Multifamily_LED Specialty Lamp, Decorative_2022, Year 2 Install_0_3W | Residential | Income Qualified | IQ Retail Products | Electric | Lighting | Single-Family/Multifamily | LED Specialty Lamp, Decorative | 2022, Year 2 Install | 0 | 3W | Remaining Life |  | 7 | Income Eligible | IL TRM v9 | 5.5.6 | LED Specialty Lamps | RS-LTG-LEDD-V12-210101 | RS | LTG | LEDD | V12-210101
Residential_Income Qualified_IQ Retail Products_Electric_Lighting_Single-Family/Multifamily_LED Specialty Lamp, Decorative_2022, Year 2 Install_0_3W_Lifetime (years) | Residential_Income Qualified_IQ Retail Products_Electric_Lighting_Single-Family/Multifamily_LED Specialty Lamp, Decorative_2022, Year 2 Install_0_3W | Residential | Income Qualified | IQ Retail Products | Electric | Lighting | Single-Family/Multifamily | LED Specialty Lamp, Decorative | 2022, Year 2 Install | 0 | 3W | Lifetime (years) |  | 10 |  | IL TRM v9 | 5.5.6 | LED Specialty Lamps | RS-LTG-LEDD-V12-210101 | RS | LTG | LEDD | V12-210101
Residential_Income Qualified_IQ Retail Products_Electric_Lighting_Single-Family/Multifamily_LED Specialty Lamp, Decorative_2022, Year 2 Install_0_3W_Incremental Cost | Residential_Income Qualified_IQ Retail Products_Electric_Lighting_Single-Family/Multifamily_LED Specialty Lamp, Decorative_2022, Year 2 Install_0_3W | Residential | Income Qualified | IQ Retail Products | Electric | Lighting | Single-Family/Multifamily | LED Specialty Lamp, Decorative | 2022, Year 2 Install | 0 | 3W | Incremental Cost |  | 1.66 | Decorative and Globe | IL TRM v9 | 5.5.6 | LED Specialty Lamps | RS-LTG-LEDD-V12-210101 | RS | LTG | LEDD | V12-210101
Residential_Income Qualified_IQ Retail Products_Electric_Lighting_Single-Family/Multifamily_LED Specialty Lamp, Decorative_2022, Year 2 Install_0_3W_ | Residential_Income Qualified_IQ Retail Products_Electric_Lighting_Single-Family/Multifamily_LED Specialty Lamp, Decorative_2022, Year 2 Install_0_3W | Residential | Income Qualified | IQ Retail Products | Electric | Lighting | Single-Family/Multifamily | LED Specialty Lamp, Decorative | 2022, Year 2 Install | 0 | 3W | [8 empty] | ERROR
Residential_Income Qualified_IQ Retail Products_Electric_Lighting_Single-Family/Multifamily_LED Specialty Lamp, Decorative_2022, Year 3 Install_0_3W_Watts_base | Residential_Income Qualified_IQ Retail Products_Electric_Lighting_Single-Family/Multifamily_LED Specialty Lamp, Decorative_2022, Year 3 Install_0_3W | Residential | Income Qualified | IQ Retail Products | Electric | Lighting | Single-Family/Multifamily | LED Specialty Lamp, Decorative | 2022, Year 3 Install | 0 | 3W | Watts_base |  | 25 |  | IL TRM v9 | 5.5.6 | LED Specialty Lamps | RS-LTG-LEDD-V12-210101 | RS | LTG | LEDD | V12-210101
Residential_Income Qualified_IQ Retail Products_Electric_Lighting_Single-Family/Multifamily_LED Specialty Lamp, Decorative_2022, Year 3 Install_0_3W_Watts_EE | Residential_Income Qualified_IQ Retail Products_Electric_Lighting_Single-Family/Multifamily_LED Specialty Lamp, Decorative_2022, Year 3 Install_0_3W | Residential | Income Qualified | IQ Retail Products | Electric | Lighting | Single-Family/Multifamily | LED Specialty Lamp, Decorative | 2022, Year 3 Install | 0 | 3W | Watts_EE |  | 3 |  | IL TRM v9 | 5.5.6 | LED Specialty Lamps | RS-LTG-LEDD-V12-210101 | RS | LTG | LEDD | V12-210101
Residential_Income Qualified_IQ Retail Products_Electric_Lighting_Single-Family/Multifamily_LED Specialty Lamp, Decorative_2022, Year 3 Install_0_3W_Leakage | Residential_Income Qualified_IQ Retail Products_Electric_Lighting_Single-Family/Multifamily_LED Specialty Lamp, Decorative_2022, Year 3 Install_0_3W | Residential | Income Qualified | IQ Retail Products | Electric | Lighting | Single-Family/Multifamily | LED Specialty Lamp, Decorative | 2022, Year 3 Install | 0 | 3W | Leakage |  | 0.131 | Assumed Ameren Upstream (TOS) | IL TRM v9 | 5.5.6 | LED Specialty Lamps | RS-LTG-LEDD-V12-210101 | RS | LTG | LEDD | V12-210101
Residential_Income Qualified_IQ Retail Products_Electric_Lighting_Single-Family/Multifamily_LED Specialty Lamp, Decorative_2022, Year 3 Install_0_3W_Hours | Residential_Income Qualified_IQ Retail Products_Electric_Lighting_Single-Family/Multifamily_LED Specialty Lamp, Decorative_2022, Year 3 Install_0_3W | Residential | Income Qualified | IQ Retail Products | Electric | Lighting | Single-Family/Multifamily | LED Specialty Lamp, Decorative | 2022, Year 3 Install | 0 | 3W | Hours |  | 763 | Assumed Residential and In-Unit Multi Family | IL TRM v9 | 5.5.6 | LED Specialty Lamps | RS-LTG-LEDD-V12-210101 | RS | LTG | LEDD | V12-210101
Residential_Income Qualified_IQ Retail Products_Electric_Lighting_Single-Family/Multifamily_LED Specialty Lamp, Decorative_2022, Year 3 Install_0_3W_WHFe | Residential_Income Qualified_IQ Retail Products_Electric_Lighting_Single-Family/Multifamily_LED Specialty Lamp, Decorative_2022, Year 3 Install_0_3W | Residential | Income Qualified | IQ Retail Products | Electric | Lighting | Single-Family/Multifamily | LED Specialty Lamp, Decorative | 2022, Year 3 Install | 0 | 3W | WHFe |  | 1.06 | Assumed interior single family | IL TRM v9 | 5.5.6 | LED Specialty Lamps | RS-LTG-LEDD-V12-210101 | RS | LTG | LEDD | V12-210101
Residential_Income Qualified_IQ Retail Products_Electric_Lighting_Single-Family/Multifamily_LED Specialty Lamp, Decorative_2022, Year 3 Install_0_3W_ISR | Residential_Income Qualified_IQ Retail Products_Electric_Lighting_Single-Family/Multifamily_LED Specialty Lamp, Decorative_2022, Year 3 Install_0_3W | Residential | Income Qualified | IQ Retail Products | Electric | Lighting | Single-Family/Multifamily | LED Specialty Lamp, Decorative | 2022, Year 3 Install | 0 | 3W | ISR |  | 0.076 | Time of Sale | IL TRM v9 | 5.5.6 | LED Specialty Lamps | RS-LTG-LEDD-V12-210101 | RS | LTG | LEDD | V12-210101
Residential_Income Qualified_IQ Retail Products_Electric_Lighting_Single-Family/Multifamily_LED Specialty Lamp, Decorative_2022, Year 3 Install_0_3W_HF | Residential_Income Qualified_IQ Retail Products_Electric_Lighting_Single-Family/Multifamily_LED Specialty Lamp, Decorative_2022, Year 3 Install_0_3W | Residential | Income Qualified | IQ Retail Products | Electric | Lighting | Single-Family/Multifamily | LED Specialty Lamp, Decorative | 2022, Year 3 Install | 0 | 3W | HF |  | 0.49 | Assumed interior location | IL TRM v9 | 5.5.6 | LED Specialty Lamps | RS-LTG-LEDD-V12-210101 | RS | LTG | LEDD | V12-210101
Residential_Income Qualified_IQ Retail Products_Electric_Lighting_Single-Family/Multifamily_LED Specialty Lamp, Decorative_2022, Year 3 Install_0_3W_ηHeat | Residential_Income Qualified_IQ Retail Products_Electric_Lighting_Single-Family/Multifamily_LED Specialty Lamp, Decorative_2022, Year 3 Install_0_3W | Residential | Income Qualified | IQ Retail Products | Electric | Lighting | Single-Family/Multifamily | LED Specialty Lamp, Decorative | 2022, Year 3 Install | 0 | 3W | ηHeat |  | 1.28 | Assumed unknown system type | IL TRM v9 | 5.5.6 | LED Specialty Lamps | RS-LTG-LEDD-V12-210101 | RS | LTG | LEDD | V12-210101
Residential_Income Qualified_IQ Retail Products_Electric_Lighting_Single-Family/Multifamily_LED Specialty Lamp, Decorative_2022, Year 3 Install_0_3W_WHFd | Residential_Income Qualified_IQ Retail Products_Electric_Lighting_Single-Family/Multifamily_LED Specialty Lamp, Decorative_2022, Year 3 Install_0_3W | Residential | Income Qualified | IQ Retail Products | Electric | Lighting | Single-Family/Multifamily | LED Specialty Lamp, Decorative | 2022, Year 3 Install | 0 | 3W | WHFd |  | 1.11 | Assumed location of interior single family home | IL TRM v9 | 5.5.6 | LED Specialty Lamps | RS-LTG-LEDD-V12-210101 | RS | LTG | LEDD | V12-210101
Residential_Income Qualified_IQ Retail Products_Electric_Lighting_Single-Family/Multifamily_LED Specialty Lamp, Decorative_2022, Year 3 Install_0_3W_CF | Residential_Income Qualified_IQ Retail Products_Electric_Lighting_Single-Family/Multifamily_LED Specialty Lamp, Decorative_2022, Year 3 Install_0_3W | Residential | Income Qualified | IQ Retail Products | Electric | Lighting | Single-Family/Multifamily | LED Specialty Lamp, Decorative | 2022, Year 3 Install | 0 | 3W | CF |  | 0.109 | Assumed residential and in-unit multifamily bulbs | IL TRM v9 | 5.5.6 | LED Specialty Lamps | RS-LTG-LEDD-V12-210101 | RS | LTG | LEDD | V12-210101
Residential_Income Qualified_IQ Retail Products_Electric_Lighting_Single-Family/Multifamily_LED Specialty Lamp, Decorative_2022, Year 3 Install_0_3W_ηHeat | Residential_Income Qualified_IQ Retail Products_Electric_Lighting_Single-Family/Multifamily_LED Specialty Lamp, Decorative_2022, Year 3 Install_0_3W | Residential | Income Qualified | IQ Retail Products | Electric | Lighting | Single-Family/Multifamily | LED Specialty Lamp, Decorative | 2022, Year 3 Install | 0 | 3W | ηHeat |  | 0.7 |  | IL TRM v9 | 5.5.6 | LED Specialty Lamps | RS-LTG-LEDD-V12-210101 | RS | LTG | LEDD | V12-210101
Residential_Income Qualified_IQ Retail Products_Electric_Lighting_Single-Family/Multifamily_LED Specialty Lamp, Decorative_2022, Year 3 Install_0_3W_Conversion | Residential_Income Qualified_IQ Retail Products_Electric_Lighting_Single-Family/Multifamily_LED Specialty Lamp, Decorative_2022, Year 3 Install_0_3W | Residential | Income Qualified | IQ Retail Products | Electric | Lighting | Single-Family/Multifamily | LED Specialty Lamp, Decorative | 2022, Year 3 Install | 0 | 3W | Conversion |  | 0.03412 |  | IL TRM v9 | 5.5.6 | LED Specialty Lamps | RS-LTG-LEDD-V12-210101 | RS | LTG | LEDD | V12-210101
Residential_Income Qualified_IQ Retail Products_Electric_Lighting_Single-Family/Multifamily_LED Specialty Lamp, Decorative_2022, Year 3 Install_0_3W_Mid-Life Adjustment | Residential_Income Qualified_IQ Retail Products_Electric_Lighting_Single-Family/Multifamily_LED Specialty Lamp, Decorative_2022, Year 3 Install_0_3W | Residential | Income Qualified | IQ Retail Products | Electric | Lighting | Single-Family/Multifamily | LED Specialty Lamp, Decorative | 2022, Year 3 Install | 0 | 3W | Mid-Life Adjustment |  | 0.62 | Decorative, Income Eligible | IL TRM v9 | 5.5.6 | LED Specialty Lamps | RS-LTG-LEDD-V12-210101 | RS | LTG | LEDD | V12-210101
Residential_Income Qualified_IQ Retail Products_Electric_Lighting_Single-Family/Multifamily_LED Specialty Lamp, Decorative_2022, Year 3 Install_0_3W_Remaining Year kWh Heating Penalty | Residential_Income Qualified_IQ Retail Products_Electric_Lighting_Single-Family/Multifamily_LED Specialty Lamp, Decorative_2022, Year 3 Install_0_3W | Residential | Income Qualified | IQ Retail Products | Electric | Lighting | Single-Family/Multifamily | LED Specialty Lamp, Decorative | 2022, Year 3 Install | 0 | 3W | Remaining Year kWh Heating Penalty |  | -0.44986 |  | IL TRM v9 | 5.5.6 | LED Specialty Lamps | RS-LTG-LEDD-V12-210101 | RS | LTG | LEDD | V12-210101
Residential_Income Qualified_IQ Retail Products_Electric_Lighting_Single-Family/Multifamily_LED Specialty Lamp, Decorative_2022, Year 3 Install_0_3W_kWh Heating Penalty | Residential_Income Qualified_IQ Retail Products_Electric_Lighting_Single-Family/Multifamily_LED Specialty Lamp, Decorative_2022, Year 3 Install_0_3W | Residential | Income Qualified | IQ Retail Products | Electric | Lighting | Single-Family/Multifamily | LED Specialty Lamp, Decorative | 2022, Year 3 Install | 0 | 3W | kWh Heating Penalty |  | -0.27891 |  | IL TRM v9 | 5.5.6 | LED Specialty Lamps | RS-LTG-LEDD-V12-210101 | RS | LTG | LEDD | V12-210101
Residential_Income Qualified_IQ Retail Products_Electric_Lighting_Single-Family/Multifamily_LED Specialty Lamp, Decorative_2022, Year 3 Install_0_3W_Remaining Year Therm Heating Penalty | Residential_Income Qualified_IQ Retail Products_Electric_Lighting_Single-Family/Multifamily_LED Specialty Lamp, Decorative_2022, Year 3 Install_0_3W | Residential | Income Qualified | IQ Retail Products | Electric | Lighting | Single-Family/Multifamily | LED Specialty Lamp, Decorative | 2022, Year 3 Install | 0 | 3W | Remaining Year Therm Heating Penalty |  | -0.026478 |  | IL TRM v9 | 5.5.6 | LED Specialty Lamps | RS-LTG-LEDD-V12-210101 | RS | LTG | LEDD | V12-210101
Residential_Income Qualified_IQ Retail Products_Electric_Lighting_Single-Family/Multifamily_LED Specialty Lamp, Decorative_2022, Year 3 Install_0_3W_Therm Heating Penalty | Residential_Income Qualified_IQ Retail Products_Electric_Lighting_Single-Family/Multifamily_LED Specialty Lamp, Decorative_2022, Year 3 Install_0_3W | Residential | Income Qualified | IQ Retail Products | Electric | Lighting | Single-Family/Multifamily | LED Specialty Lamp, Decorative | 2022, Year 3 Install | 0 | 3W | Therm Heating Penalty |  | -0.016416 |  | IL TRM v9 | 5.5.6 | LED Specialty Lamps | RS-LTG-LEDD-V12-210101 | RS | LTG | LEDD | V12-210101
Residential_Income Qualified_IQ Retail Products_Electric_Lighting_Single-Family/Multifamily_LED Specialty Lamp, Decorative_2022, Year 3 Install_0_3W_Remaining Year kWh | Residential_Income Qualified_IQ Retail Products_Electric_Lighting_Single-Family/Multifamily_LED Specialty Lamp, Decorative_2022, Year 3 Install_0_3W | Residential | Income Qualified | IQ Retail Products | Electric | Lighting | Single-Family/Multifamily | LED Specialty Lamp, Decorative | 2022, Year 3 Install | 0 | 3W | Remaining Year kWh |  | 1.1751 |  | IL TRM v9 | 5.5.6 | LED Specialty Lamps | RS-LTG-LEDD-V12-210101 | RS | LTG | LEDD | V12-210101
Residential_Income Qualified_IQ Retail Products_Electric_Lighting_Single-Family/Multifamily_LED Specialty Lamp, Decorative_2022, Year 3 Install_0_3W_kWh Saved per Unit | Residential_Income Qualified_IQ Retail Products_Electric_Lighting_Single-Family/Multifamily_LED Specialty Lamp, Decorative_2022, Year 3 Install_0_3W | Residential | Income Qualified | IQ Retail Products | Electric | Lighting | Single-Family/Multifamily | LED Specialty Lamp, Decorative | 2022, Year 3 Install | 0 | 3W | kWh Saved per Unit |  | 0.72858 |  | IL TRM v9 | 5.5.6 | LED Specialty Lamps | RS-LTG-LEDD-V12-210101 | RS | LTG | LEDD | V12-210101
Residential_Income Qualified_IQ Retail Products_Electric_Lighting_Single-Family/Multifamily_LED Specialty Lamp, Decorative_2022, Year 3 Install_0_3W_Remaining Year kW | Residential_Income Qualified_IQ Retail Products_Electric_Lighting_Single-Family/Multifamily_LED Specialty Lamp, Decorative_2022, Year 3 Install_0_3W | Residential | Income Qualified | IQ Retail Products | Electric | Lighting | Single-Family/Multifamily | LED Specialty Lamp, Decorative | 2022, Year 3 Install | 0 | 3W | Remaining Year kW |  | 0.00017579 |  | IL TRM v9 | 5.5.6 | LED Specialty Lamps | RS-LTG-LEDD-V12-210101 | RS | LTG | LEDD | V12-210101
Residential_Income Qualified_IQ Retail Products_Electric_Lighting_Single-Family/Multifamily_LED Specialty Lamp, Decorative_2022, Year 3 Install_0_3W_Coincident Peak kW Saved per Unit | Residential_Income Qualified_IQ Retail Products_Electric_Lighting_Single-Family/Multifamily_LED Specialty Lamp, Decorative_2022, Year 3 Install_0_3W | Residential | Income Qualified | IQ Retail Products | Electric | Lighting | Single-Family/Multifamily | LED Specialty Lamp, Decorative | 2022, Year 3 Install | 0 | 3W | Coincident Peak kW Saved per Unit |  | 0.00010899 |  | IL TRM v9 | 5.5.6 | LED Specialty Lamps | RS-LTG-LEDD-V12-210101 | RS | LTG | LEDD | V12-210101
Residential_Income Qualified_IQ Retail Products_Electric_Lighting_Single-Family/Multifamily_LED Specialty Lamp, Decorative_2022, Year 3 Install_0_3W_Remaining Life | Residential_Income Qualified_IQ Retail Products_Electric_Lighting_Single-Family/Multifamily_LED Specialty Lamp, Decorative_2022, Year 3 Install_0_3W | Residential | Income Qualified | IQ Retail Products | Electric | Lighting | Single-Family/Multifamily | LED Specialty Lamp, Decorative | 2022, Year 3 Install | 0 | 3W | Remaining Life |  | 7 | Income Eligible | IL TRM v9 | 5.5.6 | LED Specialty Lamps | RS-LTG-LEDD-V12-210101 | RS | LTG | LEDD | V12-210101
Residential_Income Qualified_IQ Retail Products_Electric_Lighting_Single-Family/Multifamily_LED Specialty Lamp, Decorative_2022, Year 3 Install_0_3W_Lifetime (years) | Residential_Income Qualified_IQ Retail Products_Electric_Lighting_Single-Family/Multifamily_LED Specialty Lamp, Decorative_2022, Year 3 Install_0_3W | Residential | Income Qualified | IQ Retail Products | Electric | Lighting | Single-Family/Multifamily | LED Specialty Lamp, Decorative | 2022, Year 3 Install | 0 | 3W | Lifetime (years) |  | 10 |  | IL TRM v9 | 5.5.6 | LED Specialty Lamps | RS-LTG-LEDD-V12-210101 | RS | LTG | LEDD | V12-210101
Residential_Income Qualified_IQ Retail Products_Electric_Lighting_Single-Family/Multifamily_LED Specialty Lamp, Decorative_2022, Year 3 Install_0_3W_Incremental Cost | Residential_Income Qualified_IQ Retail Products_Electric_Lighting_Single-Family/Multifamily_LED Specialty Lamp, Decorative_2022, Year 3 Install_0_3W | Residential | Income Qualified | IQ Retail Products | Electric | Lighting | Single-Family/Multifamily | LED Specialty Lamp, Decorative | 2022, Year 3 Install | 0 | 3W | Incremental Cost |  | 1.66 | Decorative and Globe | IL TRM v9 | 5.5.6 | LED Specialty Lamps | RS-LTG-LEDD-V12-210101 | RS | LTG | LEDD | V12-210101
Residential_Income Qualified_IQ Retail Products_Electric_Lighting_Single-Family/Multifamily_LED Specialty Lamp, Decorative_2022, Year 3 Install_0_3W_ | Residential_Income Qualified_IQ Retail Products_Electric_Lighting_Single-Family/Multifamily_LED Specialty Lamp, Decorative_2022, Year 3 Install_0_3W | Residential | Income Qualified | IQ Retail Products | Electric | Lighting | Single-Family/Multifamily | LED Specialty Lamp, Decorative | 2022, Year 3 Install | 0 | 3W | [8 empty] | ERROR
Residential_Income Qualified_IQ Retail Products_Electric_Lighting_Single-Family/Multifamily_LED Specialty Lamp, Decorative_2023, Year 1 Install_0_12W_Watts_base | Residential_Income Qualified_IQ Retail Products_Electric_Lighting_Single-Family/Multifamily_LED Specialty Lamp, Decorative_2023, Year 1 Install_0_12W | Residential | Income Qualified | IQ Retail Products | Electric | Lighting | Single-Family/Multifamily | LED Specialty Lamp, Decorative | 2023, Year 1 Install | 0 | 12W | Watts_base |  | 40 |  | IL TRM v9 | 5.5.6 | LED Specialty Lamps | RS-LTG-LEDD-V12-210101 | RS | LTG | LEDD | V12-210101
Residential_Income Qualified_IQ Retail Products_Electric_Lighting_Single-Family/Multifamily_LED Specialty Lamp, Decorative_2023, Year 1 Install_0_12W_Watts_EE | Residential_Income Qualified_IQ Retail Products_Electric_Lighting_Single-Family/Multifamily_LED Specialty Lamp, Decorative_2023, Year 1 Install_0_12W | Residential | Income Qualified | IQ Retail Products | Electric | Lighting | Single-Family/Multifamily | LED Specialty Lamp, Decorative | 2023, Year 1 Install | 0 | 12W | Watts_EE |  | 12 |  | IL TRM v9 | 5.5.6 | LED Specialty Lamps | RS-LTG-LEDD-V12-210101 | RS | LTG | LEDD | V12-210101
Residential_Income Qualified_IQ Retail Products_Electric_Lighting_Single-Family/Multifamily_LED Specialty Lamp, Decorative_2023, Year 1 Install_0_12W_Leakage | Residential_Income Qualified_IQ Retail Products_Electric_Lighting_Single-Family/Multifamily_LED Specialty Lamp, Decorative_2023, Year 1 Install_0_12W | Residential | Income Qualified | IQ Retail Products | Electric | Lighting | Single-Family/Multifamily | LED Specialty Lamp, Decorative | 2023, Year 1 Install | 0 | 12W | Leakage |  | 0.131 | Assumed Ameren Upstream (TOS) | IL TRM v9 | 5.5.6 | LED Specialty Lamps | RS-LTG-LEDD-V12-210101 | RS | LTG | LEDD | V12-210101
Residential_Income Qualified_IQ Retail Products_Electric_Lighting_Single-Family/Multifamily_LED Specialty Lamp, Decorative_2023, Year 1 Install_0_12W_Hours | Residential_Income Qualified_IQ Retail Products_Electric_Lighting_Single-Family/Multifamily_LED Specialty Lamp, Decorative_2023, Year 1 Install_0_12W | Residential | Income Qualified | IQ Retail Products | Electric | Lighting | Single-Family/Multifamily | LED Specialty Lamp, Decorative | 2023, Year 1 Install | 0 | 12W | Hours |  | 763 | Assumed Residential and In-Unit Multi Family | IL TRM v9 | 5.5.6 | LED Specialty Lamps | RS-LTG-LEDD-V12-210101 | RS | LTG | LEDD | V12-210101
Residential_Income Qualified_IQ Retail Products_Electric_Lighting_Single-Family/Multifamily_LED Specialty Lamp, Decorative_2023, Year 1 Install_0_12W_WHFe | Residential_Income Qualified_IQ Retail Products_Electric_Lighting_Single-Family/Multifamily_LED Specialty Lamp, Decorative_2023, Year 1 Install_0_12W | Residential | Income Qualified | IQ Retail Products | Electric | Lighting | Single-Family/Multifamily | LED Specialty Lamp, Decorative | 2023, Year 1 Install | 0 | 12W | WHFe |  | 1.06 | Assumed interior single family | IL TRM v9 | 5.5.6 | LED Specialty Lamps | RS-LTG-LEDD-V12-210101 | RS | LTG | LEDD | V12-210101
Residential_Income Qualified_IQ Retail Products_Electric_Lighting_Single-Family/Multifamily_LED Specialty Lamp, Decorative_2023, Year 1 Install_0_12W_ISR | Residential_Income Qualified_IQ Retail Products_Electric_Lighting_Single-Family/Multifamily_LED Specialty Lamp, Decorative_2023, Year 1 Install_0_12W | Residential | Income Qualified | IQ Retail Products | Electric | Lighting | Single-Family/Multifamily | LED Specialty Lamp, Decorative | 2023, Year 1 Install | 0 | 12W | ISR |  | 0.815 | Time of Sale | IL TRM v9 | 5.5.6 | LED Specialty Lamps | RS-LTG-LEDD-V12-210101 | RS | LTG | LEDD | V12-210101
Residential_Income Qualified_IQ Retail Products_Electric_Lighting_Single-Family/Multifamily_LED Specialty Lamp, Decorative_2023, Year 1 Install_0_12W_HF | Residential_Income Qualified_IQ Retail Products_Electric_Lighting_Single-Family/Multifamily_LED Specialty Lamp, Decorative_2023, Year 1 Install_0_12W | Residential | Income Qualified | IQ Retail Products | Electric | Lighting | Single-Family/Multifamily | LED Specialty Lamp, Decorative | 2023, Year 1 Install | 0 | 12W | HF |  | 0.49 | Assumed interior location | IL TRM v9 | 5.5.6 | LED Specialty Lamps | RS-LTG-LEDD-V12-210101 | RS | LTG | LEDD | V12-210101
Residential_Income Qualified_IQ Retail Products_Electric_Lighting_Single-Family/Multifamily_LED Specialty Lamp, Decorative_2023, Year 1 Install_0_12W_ηHeat | Residential_Income Qualified_IQ Retail Products_Electric_Lighting_Single-Family/Multifamily_LED Specialty Lamp, Decorative_2023, Year 1 Install_0_12W | Residential | Income Qualified | IQ Retail Products | Electric | Lighting | Single-Family/Multifamily | LED Specialty Lamp, Decorative | 2023, Year 1 Install | 0 | 12W | ηHeat |  | 1.28 | Assumed unknown system type | IL TRM v9 | 5.5.6 | LED Specialty Lamps | RS-LTG-LEDD-V12-210101 | RS | LTG | LEDD | V12-210101
Residential_Income Qualified_IQ Retail Products_Electric_Lighting_Single-Family/Multifamily_LED Specialty Lamp, Decorative_2023, Year 1 Install_0_12W_WHFd | Residential_Income Qualified_IQ Retail Products_Electric_Lighting_Single-Family/Multifamily_LED Specialty Lamp, Decorative_2023, Year 1 Install_0_12W | Residential | Income Qualified | IQ Retail Products | Electric | Lighting | Single-Family/Multifamily | LED Specialty Lamp, Decorative | 2023, Year 1 Install | 0 | 12W | WHFd |  | 1.11 | Assumed location of interior single family home | IL TRM v9 | 5.5.6 | LED Specialty Lamps | RS-LTG-LEDD-V12-210101 | RS | LTG | LEDD | V12-210101
Residential_Income Qualified_IQ Retail Products_Electric_Lighting_Single-Family/Multifamily_LED Specialty Lamp, Decorative_2023, Year 1 Install_0_12W_CF | Residential_Income Qualified_IQ Retail Products_Electric_Lighting_Single-Family/Multifamily_LED Specialty Lamp, Decorative_2023, Year 1 Install_0_12W | Residential | Income Qualified | IQ Retail Products | Electric | Lighting | Single-Family/Multifamily | LED Specialty Lamp, Decorative | 2023, Year 1 Install | 0 | 12W | CF |  | 0.109 | Assumed residential and in-unit multifamily bulbs | IL TRM v9 | 5.5.6 | LED Specialty Lamps | RS-LTG-LEDD-V12-210101 | RS | LTG | LEDD | V12-210101
Residential_Income Qualified_IQ Retail Products_Electric_Lighting_Single-Family/Multifamily_LED Specialty Lamp, Decorative_2023, Year 1 Install_0_12W_ηHeat | Residential_Income Qualified_IQ Retail Products_Electric_Lighting_Single-Family/Multifamily_LED Specialty Lamp, Decorative_2023, Year 1 Install_0_12W | Residential | Income Qualified | IQ Retail Products | Electric | Lighting | Single-Family/Multifamily | LED Specialty Lamp, Decorative | 2023, Year 1 Install | 0 | 12W | ηHeat |  | 0.7 |  | IL TRM v9 | 5.5.6 | LED Specialty Lamps | RS-LTG-LEDD-V12-210101 | RS | LTG | LEDD | V12-210101
Residential_Income Qualified_IQ Retail Products_Electric_Lighting_Single-Family/Multifamily_LED Specialty Lamp, Decorative_2023, Year 1 Install_0_12W_Conversion | Residential_Income Qualified_IQ Retail Products_Electric_Lighting_Single-Family/Multifamily_LED Specialty Lamp, Decorative_2023, Year 1 Install_0_12W | Residential | Income Qualified | IQ Retail Products | Electric | Lighting | Single-Family/Multifamily | LED Specialty Lamp, Decorative | 2023, Year 1 Install | 0 | 12W | Conversion |  | 0.03412 |  | IL TRM v9 | 5.5.6 | LED Specialty Lamps | RS-LTG-LEDD-V12-210101 | RS | LTG | LEDD | V12-210101
Residential_Income Qualified_IQ Retail Products_Electric_Lighting_Single-Family/Multifamily_LED Specialty Lamp, Decorative_2023, Year 1 Install_0_12W_Mid-Life Adjustment | Residential_Income Qualified_IQ Retail Products_Electric_Lighting_Single-Family/Multifamily_LED Specialty Lamp, Decorative_2023, Year 1 Install_0_12W | Residential | Income Qualified | IQ Retail Products | Electric | Lighting | Single-Family/Multifamily | LED Specialty Lamp, Decorative | 2023, Year 1 Install | 0 | 12W | Mid-Life Adjustment |  | 0.62 | Decorative, Income Eligible | IL TRM v9 | 5.5.6 | LED Specialty Lamps | RS-LTG-LEDD-V12-210101 | RS | LTG | LEDD | V12-210101
Residential_Income Qualified_IQ Retail Products_Electric_Lighting_Single-Family/Multifamily_LED Specialty Lamp, Decorative_2023, Year 1 Install_0_12W_Remaining Year kWh Heating Penalty | Residential_Income Qualified_IQ Retail Products_Electric_Lighting_Single-Family/Multifamily_LED Specialty Lamp, Decorative_2023, Year 1 Install_0_12W | Residential | Income Qualified | IQ Retail Products | Electric | Lighting | Single-Family/Multifamily | LED Specialty Lamp, Decorative | 2023, Year 1 Install | 0 | 12W | Remaining Year kWh Heating Penalty |  | -6.1398 |  | IL TRM v9 | 5.5.6 | LED Specialty Lamps | RS-LTG-LEDD-V12-210101 | RS | LTG | LEDD | V12-210101
Residential_Income Qualified_IQ Retail Products_Electric_Lighting_Single-Family/Multifamily_LED Specialty Lamp, Decorative_2023, Year 1 Install_0_12W_kWh Heating Penalty | Residential_Income Qualified_IQ Retail Products_Electric_Lighting_Single-Family/Multifamily_LED Specialty Lamp, Decorative_2023, Year 1 Install_0_12W | Residential | Income Qualified | IQ Retail Products | Electric | Lighting | Single-Family/Multifamily | LED Specialty Lamp, Decorative | 2023, Year 1 Install | 0 | 12W | kWh Heating Penalty |  | -3.8067 |  | IL TRM v9 | 5.5.6 | LED Specialty Lamps | RS-LTG-LEDD-V12-210101 | RS | LTG | LEDD | V12-210101
Residential_Income Qualified_IQ Retail Products_Electric_Lighting_Single-Family/Multifamily_LED Specialty Lamp, Decorative_2023, Year 1 Install_0_12W_Remaining Year Therm Heating Penalty | Residential_Income Qualified_IQ Retail Products_Electric_Lighting_Single-Family/Multifamily_LED Specialty Lamp, Decorative_2023, Year 1 Install_0_12W | Residential | Income Qualified | IQ Retail Products | Electric | Lighting | Single-Family/Multifamily | LED Specialty Lamp, Decorative | 2023, Year 1 Install | 0 | 12W | Remaining Year Therm Heating Penalty |  | -0.36138 |  | IL TRM v9 | 5.5.6 | LED Specialty Lamps | RS-LTG-LEDD-V12-210101 | RS | LTG | LEDD | V12-210101
Residential_Income Qualified_IQ Retail Products_Electric_Lighting_Single-Family/Multifamily_LED Specialty Lamp, Decorative_2023, Year 1 Install_0_12W_Therm Heating Penalty | Residential_Income Qualified_IQ Retail Products_Electric_Lighting_Single-Family/Multifamily_LED Specialty Lamp, Decorative_2023, Year 1 Install_0_12W | Residential | Income Qualified | IQ Retail Products | Electric | Lighting | Single-Family/Multifamily | LED Specialty Lamp, Decorative | 2023, Year 1 Install | 0 | 12W | Therm Heating Penalty |  | -0.22406 |  | IL TRM v9 | 5.5.6 | LED Specialty Lamps | RS-LTG-LEDD-V12-210101 | RS | LTG | LEDD | V12-210101
Residential_Income Qualified_IQ Retail Products_Electric_Lighting_Single-Family/Multifamily_LED Specialty Lamp, Decorative_2023, Year 1 Install_0_12W_Remaining Year kWh | Residential_Income Qualified_IQ Retail Products_Electric_Lighting_Single-Family/Multifamily_LED Specialty Lamp, Decorative_2023, Year 1 Install_0_12W | Residential | Income Qualified | IQ Retail Products | Electric | Lighting | Single-Family/Multifamily | LED Specialty Lamp, Decorative | 2023, Year 1 Install | 0 | 12W | Remaining Year kWh |  | 16.0386 |  | IL TRM v9 | 5.5.6 | LED Specialty Lamps | RS-LTG-LEDD-V12-210101 | RS | LTG | LEDD | V12-210101
Residential_Income Qualified_IQ Retail Products_Electric_Lighting_Single-Family/Multifamily_LED Specialty Lamp, Decorative_2023, Year 1 Install_0_12W_kWh Saved per Unit | Residential_Income Qualified_IQ Retail Products_Electric_Lighting_Single-Family/Multifamily_LED Specialty Lamp, Decorative_2023, Year 1 Install_0_12W | Residential | Income Qualified | IQ Retail Products | Electric | Lighting | Single-Family/Multifamily | LED Specialty Lamp, Decorative | 2023, Year 1 Install | 0 | 12W | kWh Saved per Unit |  | 9.9439 |  | IL TRM v9 | 5.5.6 | LED Specialty Lamps | RS-LTG-LEDD-V12-210101 | RS | LTG | LEDD | V12-210101
Residential_Income Qualified_IQ Retail Products_Electric_Lighting_Single-Family/Multifamily_LED Specialty Lamp, Decorative_2023, Year 1 Install_0_12W_Remaining Year kW | Residential_Income Qualified_IQ Retail Products_Electric_Lighting_Single-Family/Multifamily_LED Specialty Lamp, Decorative_2023, Year 1 Install_0_12W | Residential | Income Qualified | IQ Retail Products | Electric | Lighting | Single-Family/Multifamily | LED Specialty Lamp, Decorative | 2023, Year 1 Install | 0 | 12W | Remaining Year kW |  | 0.0023993 |  | IL TRM v9 | 5.5.6 | LED Specialty Lamps | RS-LTG-LEDD-V12-210101 | RS | LTG | LEDD | V12-210101
Residential_Income Qualified_IQ Retail Products_Electric_Lighting_Single-Family/Multifamily_LED Specialty Lamp, Decorative_2023, Year 1 Install_0_12W_Coincident Peak kW Saved per Unit | Residential_Income Qualified_IQ Retail Products_Electric_Lighting_Single-Family/Multifamily_LED Specialty Lamp, Decorative_2023, Year 1 Install_0_12W | Residential | Income Qualified | IQ Retail Products | Electric | Lighting | Single-Family/Multifamily | LED Specialty Lamp, Decorative | 2023, Year 1 Install | 0 | 12W | Coincident Peak kW Saved per Unit |  | 0.0014876 |  | IL TRM v9 | 5.5.6 | LED Specialty Lamps | RS-LTG-LEDD-V12-210101 | RS | LTG | LEDD | V12-210101
Residential_Income Qualified_IQ Retail Products_Electric_Lighting_Single-Family/Multifamily_LED Specialty Lamp, Decorative_2023, Year 1 Install_0_12W_Remaining Life | Residential_Income Qualified_IQ Retail Products_Electric_Lighting_Single-Family/Multifamily_LED Specialty Lamp, Decorative_2023, Year 1 Install_0_12W | Residential | Income Qualified | IQ Retail Products | Electric | Lighting | Single-Family/Multifamily | LED Specialty Lamp, Decorative | 2023, Year 1 Install | 0 | 12W | Remaining Life |  | 7 | Income Eligible | IL TRM v9 | 5.5.6 | LED Specialty Lamps | RS-LTG-LEDD-V12-210101 | RS | LTG | LEDD | V12-210101
Residential_Income Qualified_IQ Retail Products_Electric_Lighting_Single-Family/Multifamily_LED Specialty Lamp, Decorative_2023, Year 1 Install_0_12W_Lifetime (years) | Residential_Income Qualified_IQ Retail Products_Electric_Lighting_Single-Family/Multifamily_LED Specialty Lamp, Decorative_2023, Year 1 Install_0_12W | Residential | Income Qualified | IQ Retail Products | Electric | Lighting | Single-Family/Multifamily | LED Specialty Lamp, Decorative | 2023, Year 1 Install | 0 | 12W | Lifetime (years) |  | 10 |  | IL TRM v9 | 5.5.6 | LED Specialty Lamps | RS-LTG-LEDD-V12-210101 | RS | LTG | LEDD | V12-210101
Residential_Income Qualified_IQ Retail Products_Electric_Lighting_Single-Family/Multifamily_LED Specialty Lamp, Decorative_2023, Year 1 Install_0_12W_Incremental Cost | Residential_Income Qualified_IQ Retail Products_Electric_Lighting_Single-Family/Multifamily_LED Specialty Lamp, Decorative_2023, Year 1 Install_0_12W | Residential | Income Qualified | IQ Retail Products | Electric | Lighting | Single-Family/Multifamily | LED Specialty Lamp, Decorative | 2023, Year 1 Install | 0 | 12W | Incremental Cost |  | 1.66 | Decorative and Globe | IL TRM v9 | 5.5.6 | LED Specialty Lamps | RS-LTG-LEDD-V12-210101 | RS | LTG | LEDD | V12-210101
Residential_Income Qualified_IQ Retail Products_Electric_Lighting_Single-Family/Multifamily_LED Specialty Lamp, Decorative_2023, Year 1 Install_0_12W_ | Residential_Income Qualified_IQ Retail Products_Electric_Lighting_Single-Family/Multifamily_LED Specialty Lamp, Decorative_2023, Year 1 Install_0_12W | Residential | Income Qualified | IQ Retail Products | Electric | Lighting | Single-Family/Multifamily | LED Specialty Lamp, Decorative | 2023, Year 1 Install | 0 | 12W | [8 empty] | ERROR
Residential_Income Qualified_IQ Retail Products_Electric_Lighting_Single-Family/Multifamily_LED Specialty Lamp, Decorative_2023, Year 2 Install_0_12W_Watts_base | Residential_Income Qualified_IQ Retail Products_Electric_Lighting_Single-Family/Multifamily_LED Specialty Lamp, Decorative_2023, Year 2 Install_0_12W | Residential | Income Qualified | IQ Retail Products | Electric | Lighting | Single-Family/Multifamily | LED Specialty Lamp, Decorative | 2023, Year 2 Install | 0 | 12W | Watts_base |  | 40 |  | IL TRM v9 | 5.5.6 | LED Specialty Lamps | RS-LTG-LEDD-V12-210101 | RS | LTG | LEDD | V12-210101
Residential_Income Qualified_IQ Retail Products_Electric_Lighting_Single-Family/Multifamily_LED Specialty Lamp, Decorative_2023, Year 2 Install_0_12W_Watts_EE | Residential_Income Qualified_IQ Retail Products_Electric_Lighting_Single-Family/Multifamily_LED Specialty Lamp, Decorative_2023, Year 2 Install_0_12W | Residential | Income Qualified | IQ Retail Products | Electric | Lighting | Single-Family/Multifamily | LED Specialty Lamp, Decorative | 2023, Year 2 Install | 0 | 12W | Watts_EE |  | 12 |  | IL TRM v9 | 5.5.6 | LED Specialty Lamps | RS-LTG-LEDD-V12-210101 | RS | LTG | LEDD | V12-210101
Residential_Income Qualified_IQ Retail Products_Electric_Lighting_Single-Family/Multifamily_LED Specialty Lamp, Decorative_2023, Year 2 Install_0_12W_Leakage | Residential_Income Qualified_IQ Retail Products_Electric_Lighting_Single-Family/Multifamily_LED Specialty Lamp, Decorative_2023, Year 2 Install_0_12W | Residential | Income Qualified | IQ Retail Products | Electric | Lighting | Single-Family/Multifamily | LED Specialty Lamp, Decorative | 2023, Year 2 Install | 0 | 12W | Leakage |  | 0.131 | Assumed Ameren Upstream (TOS) | IL TRM v9 | 5.5.6 | LED Specialty Lamps | RS-LTG-LEDD-V12-210101 | RS | LTG | LEDD | V12-210101
Residential_Income Qualified_IQ Retail Products_Electric_Lighting_Single-Family/Multifamily_LED Specialty Lamp, Decorative_2023, Year 2 Install_0_12W_Hours | Residential_Income Qualified_IQ Retail Products_Electric_Lighting_Single-Family/Multifamily_LED Specialty Lamp, Decorative_2023, Year 2 Install_0_12W | Residential | Income Qualified | IQ Retail Products | Electric | Lighting | Single-Family/Multifamily | LED Specialty Lamp, Decorative | 2023, Year 2 Install | 0 | 12W | Hours |  | 763 | Assumed Residential and In-Unit Multi Family | IL TRM v9 | 5.5.6 | LED Specialty Lamps | RS-LTG-LEDD-V12-210101 | RS | LTG | LEDD | V12-210101
Residential_Income Qualified_IQ Retail Products_Electric_Lighting_Single-Family/Multifamily_LED Specialty Lamp, Decorative_2023, Year 2 Install_0_12W_WHFe | Residential_Income Qualified_IQ Retail Products_Electric_Lighting_Single-Family/Multifamily_LED Specialty Lamp, Decorative_2023, Year 2 Install_0_12W | Residential | Income Qualified | IQ Retail Products | Electric | Lighting | Single-Family/Multifamily | LED Specialty Lamp, Decorative | 2023, Year 2 Install | 0 | 12W | WHFe |  | 1.06 | Assumed interior single family | IL TRM v9 | 5.5.6 | LED Specialty Lamps | RS-LTG-LEDD-V12-210101 | RS | LTG | LEDD | V12-210101
Residential_Income Qualified_IQ Retail Products_Electric_Lighting_Single-Family/Multifamily_LED Specialty Lamp, Decorative_2023, Year 2 Install_0_12W_ISR | Residential_Income Qualified_IQ Retail Products_Electric_Lighting_Single-Family/Multifamily_LED Specialty Lamp, Decorative_2023, Year 2 Install_0_12W | Residential | Income Qualified | IQ Retail Products | Electric | Lighting | Single-Family/Multifamily | LED Specialty Lamp, Decorative | 2023, Year 2 Install | 0 | 12W | ISR |  | 0.089 | Time of Sale | IL TRM v9 | 5.5.6 | LED Specialty Lamps | RS-LTG-LEDD-V12-210101 | RS | LTG | LEDD | V12-210101
Residential_Income Qualified_IQ Retail Products_Electric_Lighting_Single-Family/Multifamily_LED Specialty Lamp, Decorative_2023, Year 2 Install_0_12W_HF | Residential_Income Qualified_IQ Retail Products_Electric_Lighting_Single-Family/Multifamily_LED Specialty Lamp, Decorative_2023, Year 2 Install_0_12W | Residential | Income Qualified | IQ Retail Products | Electric | Lighting | Single-Family/Multifamily | LED Specialty Lamp, Decorative | 2023, Year 2 Install | 0 | 12W | HF |  | 0.49 | Assumed interior location | IL TRM v9 | 5.5.6 | LED Specialty Lamps | RS-LTG-LEDD-V12-210101 | RS | LTG | LEDD | V12-210101
Residential_Income Qualified_IQ Retail Products_Electric_Lighting_Single-Family/Multifamily_LED Specialty Lamp, Decorative_2023, Year 2 Install_0_12W_ηHeat | Residential_Income Qualified_IQ Retail Products_Electric_Lighting_Single-Family/Multifamily_LED Specialty Lamp, Decorative_2023, Year 2 Install_0_12W | Residential | Income Qualified | IQ Retail Products | Electric | Lighting | Single-Family/Multifamily | LED Specialty Lamp, Decorative | 2023, Year 2 Install | 0 | 12W | ηHeat |  | 1.28 | Assumed unknown system type | IL TRM v9 | 5.5.6 | LED Specialty Lamps | RS-LTG-LEDD-V12-210101 | RS | LTG | LEDD | V12-210101
Residential_Income Qualified_IQ Retail Products_Electric_Lighting_Single-Family/Multifamily_LED Specialty Lamp, Decorative_2023, Year 2 Install_0_12W_WHFd | Residential_Income Qualified_IQ Retail Products_Electric_Lighting_Single-Family/Multifamily_LED Specialty Lamp, Decorative_2023, Year 2 Install_0_12W | Residential | Income Qualified | IQ Retail Products | Electric | Lighting | Single-Family/Multifamily | LED Specialty Lamp, Decorative | 2023, Year 2 Install | 0 | 12W | WHFd |  | 1.11 | Assumed location of interior single family home | IL TRM v9 | 5.5.6 | LED Specialty Lamps | RS-LTG-LEDD-V12-210101 | RS | LTG | LEDD | V12-210101
Residential_Income Qualified_IQ Retail Products_Electric_Lighting_Single-Family/Multifamily_LED Specialty Lamp, Decorative_2023, Year 2 Install_0_12W_CF | Residential_Income Qualified_IQ Retail Products_Electric_Lighting_Single-Family/Multifamily_LED Specialty Lamp, Decorative_2023, Year 2 Install_0_12W | Residential | Income Qualified | IQ Retail Products | Electric | Lighting | Single-Family/Multifamily | LED Specialty Lamp, Decorative | 2023, Year 2 Install | 0 | 12W | CF |  | 0.109 | Assumed residential and in-unit multifamily bulbs | IL TRM v9 | 5.5.6 | LED Specialty Lamps | RS-LTG-LEDD-V12-210101 | RS | LTG | LEDD | V12-210101
Residential_Income Qualified_IQ Retail Products_Electric_Lighting_Single-Family/Multifamily_LED Specialty Lamp, Decorative_2023, Year 2 Install_0_12W_ηHeat | Residential_Income Qualified_IQ Retail Products_Electric_Lighting_Single-Family/Multifamily_LED Specialty Lamp, Decorative_2023, Year 2 Install_0_12W | Residential | Income Qualified | IQ Retail Products | Electric | Lighting | Single-Family/Multifamily | LED Specialty Lamp, Decorative | 2023, Year 2 Install | 0 | 12W | ηHeat |  | 0.7 |  | IL TRM v9 | 5.5.6 | LED Specialty Lamps | RS-LTG-LEDD-V12-210101 | RS | LTG | LEDD | V12-210101
Residential_Income Qualified_IQ Retail Products_Electric_Lighting_Single-Family/Multifamily_LED Specialty Lamp, Decorative_2023, Year 2 Install_0_12W_Conversion | Residential_Income Qualified_IQ Retail Products_Electric_Lighting_Single-Family/Multifamily_LED Specialty Lamp, Decorative_2023, Year 2 Install_0_12W | Residential | Income Qualified | IQ Retail Products | Electric | Lighting | Single-Family/Multifamily | LED Specialty Lamp, Decorative | 2023, Year 2 Install | 0 | 12W | Conversion |  | 0.03412 |  | IL TRM v9 | 5.5.6 | LED Specialty Lamps | RS-LTG-LEDD-V12-210101 | RS | LTG | LEDD | V12-210101
Residential_Income Qualified_IQ Retail Products_Electric_Lighting_Single-Family/Multifamily_LED Specialty Lamp, Decorative_2023, Year 2 Install_0_12W_Mid-Life Adjustment | Residential_Income Qualified_IQ Retail Products_Electric_Lighting_Single-Family/Multifamily_LED Specialty Lamp, Decorative_2023, Year 2 Install_0_12W | Residential | Income Qualified | IQ Retail Products | Electric | Lighting | Single-Family/Multifamily | LED Specialty Lamp, Decorative | 2023, Year 2 Install | 0 | 12W | Mid-Life Adjustment |  | 0.62 | Decorative, Income Eligible | IL TRM v9 | 5.5.6 | LED Specialty Lamps | RS-LTG-LEDD-V12-210101 | RS | LTG | LEDD | V12-210101
Residential_Income Qualified_IQ Retail Products_Electric_Lighting_Single-Family/Multifamily_LED Specialty Lamp, Decorative_2023, Year 2 Install_0_12W_Remaining Year kWh Heating Penalty | Residential_Income Qualified_IQ Retail Products_Electric_Lighting_Single-Family/Multifamily_LED Specialty Lamp, Decorative_2023, Year 2 Install_0_12W | Residential | Income Qualified | IQ Retail Products | Electric | Lighting | Single-Family/Multifamily | LED Specialty Lamp, Decorative | 2023, Year 2 Install | 0 | 12W | Remaining Year kWh Heating Penalty |  | -0.67048 |  | IL TRM v9 | 5.5.6 | LED Specialty Lamps | RS-LTG-LEDD-V12-210101 | RS | LTG | LEDD | V12-210101
Residential_Income Qualified_IQ Retail Products_Electric_Lighting_Single-Family/Multifamily_LED Specialty Lamp, Decorative_2023, Year 2 Install_0_12W_kWh Heating Penalty | Residential_Income Qualified_IQ Retail Products_Electric_Lighting_Single-Family/Multifamily_LED Specialty Lamp, Decorative_2023, Year 2 Install_0_12W | Residential | Income Qualified | IQ Retail Products | Electric | Lighting | Single-Family/Multifamily | LED Specialty Lamp, Decorative | 2023, Year 2 Install | 0 | 12W | kWh Heating Penalty |  | -0.4157 |  | IL TRM v9 | 5.5.6 | LED Specialty Lamps | RS-LTG-LEDD-V12-210101 | RS | LTG | LEDD | V12-210101
Residential_Income Qualified_IQ Retail Products_Electric_Lighting_Single-Family/Multifamily_LED Specialty Lamp, Decorative_2023, Year 2 Install_0_12W_Remaining Year Therm Heating Penalty | Residential_Income Qualified_IQ Retail Products_Electric_Lighting_Single-Family/Multifamily_LED Specialty Lamp, Decorative_2023, Year 2 Install_0_12W | Residential | Income Qualified | IQ Retail Products | Electric | Lighting | Single-Family/Multifamily | LED Specialty Lamp, Decorative | 2023, Year 2 Install | 0 | 12W | Remaining Year Therm Heating Penalty |  | -0.039464 |  | IL TRM v9 | 5.5.6 | LED Specialty Lamps | RS-LTG-LEDD-V12-210101 | RS | LTG | LEDD | V12-210101
Residential_Income Qualified_IQ Retail Products_Electric_Lighting_Single-Family/Multifamily_LED Specialty Lamp, Decorative_2023, Year 2 Install_0_12W_Therm Heating Penalty | Residential_Income Qualified_IQ Retail Products_Electric_Lighting_Single-Family/Multifamily_LED Specialty Lamp, Decorative_2023, Year 2 Install_0_12W | Residential | Income Qualified | IQ Retail Products | Electric | Lighting | Single-Family/Multifamily | LED Specialty Lamp, Decorative | 2023, Year 2 Install | 0 | 12W | Therm Heating Penalty |  | -0.024468 |  | IL TRM v9 | 5.5.6 | LED Specialty Lamps | RS-LTG-LEDD-V12-210101 | RS | LTG | LEDD | V12-210101
Residential_Income Qualified_IQ Retail Products_Electric_Lighting_Single-Family/Multifamily_LED Specialty Lamp, Decorative_2023, Year 2 Install_0_12W_Remaining Year kWh | Residential_Income Qualified_IQ Retail Products_Electric_Lighting_Single-Family/Multifamily_LED Specialty Lamp, Decorative_2023, Year 2 Install_0_12W | Residential | Income Qualified | IQ Retail Products | Electric | Lighting | Single-Family/Multifamily | LED Specialty Lamp, Decorative | 2023, Year 2 Install | 0 | 12W | Remaining Year kWh |  | 1.7515 |  | IL TRM v9 | 5.5.6 | LED Specialty Lamps | RS-LTG-LEDD-V12-210101 | RS | LTG | LEDD | V12-210101
Residential_Income Qualified_IQ Retail Products_Electric_Lighting_Single-Family/Multifamily_LED Specialty Lamp, Decorative_2023, Year 2 Install_0_12W_kWh Saved per Unit | Residential_Income Qualified_IQ Retail Products_Electric_Lighting_Single-Family/Multifamily_LED Specialty Lamp, Decorative_2023, Year 2 Install_0_12W | Residential | Income Qualified | IQ Retail Products | Electric | Lighting | Single-Family/Multifamily | LED Specialty Lamp, Decorative | 2023, Year 2 Install | 0 | 12W | kWh Saved per Unit |  | 1.0859 |  | IL TRM v9 | 5.5.6 | LED Specialty Lamps | RS-LTG-LEDD-V12-210101 | RS | LTG | LEDD | V12-210101
Residential_Income Qualified_IQ Retail Products_Electric_Lighting_Single-Family/Multifamily_LED Specialty Lamp, Decorative_2023, Year 2 Install_0_12W_Remaining Year kW | Residential_Income Qualified_IQ Retail Products_Electric_Lighting_Single-Family/Multifamily_LED Specialty Lamp, Decorative_2023, Year 2 Install_0_12W | Residential | Income Qualified | IQ Retail Products | Electric | Lighting | Single-Family/Multifamily | LED Specialty Lamp, Decorative | 2023, Year 2 Install | 0 | 12W | Remaining Year kW |  | 0.00026201 |  | IL TRM v9 | 5.5.6 | LED Specialty Lamps | RS-LTG-LEDD-V12-210101 | RS | LTG | LEDD | V12-210101
Residential_Income Qualified_IQ Retail Products_Electric_Lighting_Single-Family/Multifamily_LED Specialty Lamp, Decorative_2023, Year 2 Install_0_12W_Coincident Peak kW Saved per Unit | Residential_Income Qualified_IQ Retail Products_Electric_Lighting_Single-Family/Multifamily_LED Specialty Lamp, Decorative_2023, Year 2 Install_0_12W | Residential | Income Qualified | IQ Retail Products | Electric | Lighting | Single-Family/Multifamily | LED Specialty Lamp, Decorative | 2023, Year 2 Install | 0 | 12W | Coincident Peak kW Saved per Unit |  | 0.00016245 |  | IL TRM v9 | 5.5.6 | LED Specialty Lamps | RS-LTG-LEDD-V12-210101 | RS | LTG | LEDD | V12-210101
Residential_Income Qualified_IQ Retail Products_Electric_Lighting_Single-Family/Multifamily_LED Specialty Lamp, Decorative_2023, Year 2 Install_0_12W_Remaining Life | Residential_Income Qualified_IQ Retail Products_Electric_Lighting_Single-Family/Multifamily_LED Specialty Lamp, Decorative_2023, Year 2 Install_0_12W | Residential | Income Qualified | IQ Retail Products | Electric | Lighting | Single-Family/Multifamily | LED Specialty Lamp, Decorative | 2023, Year 2 Install | 0 | 12W | Remaining Life |  | 7 | Income Eligible | IL TRM v9 | 5.5.6 | LED Specialty Lamps | RS-LTG-LEDD-V12-210101 | RS | LTG | LEDD | V12-210101
Residential_Income Qualified_IQ Retail Products_Electric_Lighting_Single-Family/Multifamily_LED Specialty Lamp, Decorative_2023, Year 2 Install_0_12W_Lifetime (years) | Residential_Income Qualified_IQ Retail Products_Electric_Lighting_Single-Family/Multifamily_LED Specialty Lamp, Decorative_2023, Year 2 Install_0_12W | Residential | Income Qualified | IQ Retail Products | Electric | Lighting | Single-Family/Multifamily | LED Specialty Lamp, Decorative | 2023, Year 2 Install | 0 | 12W | Lifetime (years) |  | 10 |  | IL TRM v9 | 5.5.6 | LED Specialty Lamps | RS-LTG-LEDD-V12-210101 | RS | LTG | LEDD | V12-210101
Residential_Income Qualified_IQ Retail Products_Electric_Lighting_Single-Family/Multifamily_LED Specialty Lamp, Decorative_2023, Year 2 Install_0_12W_Incremental Cost | Residential_Income Qualified_IQ Retail Products_Electric_Lighting_Single-Family/Multifamily_LED Specialty Lamp, Decorative_2023, Year 2 Install_0_12W | Residential | Income Qualified | IQ Retail Products | Electric | Lighting | Single-Family/Multifamily | LED Specialty Lamp, Decorative | 2023, Year 2 Install | 0 | 12W | Incremental Cost |  | 1.66 | Decorative and Globe | IL TRM v9 | 5.5.6 | LED Specialty Lamps | RS-LTG-LEDD-V12-210101 | RS | LTG | LEDD | V12-210101
Residential_Income Qualified_IQ Retail Products_Electric_Lighting_Single-Family/Multifamily_LED Specialty Lamp, Decorative_2023, Year 2 Install_0_12W_ | Residential_Income Qualified_IQ Retail Products_Electric_Lighting_Single-Family/Multifamily_LED Specialty Lamp, Decorative_2023, Year 2 Install_0_12W | Residential | Income Qualified | IQ Retail Products | Electric | Lighting | Single-Family/Multifamily | LED Specialty Lamp, Decorative | 2023, Year 2 Install | 0 | 12W | [8 empty] | ERROR
Residential_Income Qualified_IQ Retail Products_Electric_Lighting_Single-Family/Multifamily_LED Specialty Lamp, Decorative_2023, Year 3 Install_0_12W_Watts_base | Residential_Income Qualified_IQ Retail Products_Electric_Lighting_Single-Family/Multifamily_LED Specialty Lamp, Decorative_2023, Year 3 Install_0_12W | Residential | Income Qualified | IQ Retail Products | Electric | Lighting | Single-Family/Multifamily | LED Specialty Lamp, Decorative | 2023, Year 3 Install | 0 | 12W | Watts_base |  | 40 |  | IL TRM v9 | 5.5.6 | LED Specialty Lamps | RS-LTG-LEDD-V12-210101 | RS | LTG | LEDD | V12-210101
Residential_Income Qualified_IQ Retail Products_Electric_Lighting_Single-Family/Multifamily_LED Specialty Lamp, Decorative_2023, Year 3 Install_0_12W_Watts_EE | Residential_Income Qualified_IQ Retail Products_Electric_Lighting_Single-Family/Multifamily_LED Specialty Lamp, Decorative_2023, Year 3 Install_0_12W | Residential | Income Qualified | IQ Retail Products | Electric | Lighting | Single-Family/Multifamily | LED Specialty Lamp, Decorative | 2023, Year 3 Install | 0 | 12W | Watts_EE |  | 12 |  | IL TRM v9 | 5.5.6 | LED Specialty Lamps | RS-LTG-LEDD-V12-210101 | RS | LTG | LEDD | V12-210101
Residential_Income Qualified_IQ Retail Products_Electric_Lighting_Single-Family/Multifamily_LED Specialty Lamp, Decorative_2023, Year 3 Install_0_12W_Leakage | Residential_Income Qualified_IQ Retail Products_Electric_Lighting_Single-Family/Multifamily_LED Specialty Lamp, Decorative_2023, Year 3 Install_0_12W | Residential | Income Qualified | IQ Retail Products | Electric | Lighting | Single-Family/Multifamily | LED Specialty Lamp, Decorative | 2023, Year 3 Install | 0 | 12W | Leakage |  | 0.131 | Assumed Ameren Upstream (TOS) | IL TRM v9 | 5.5.6 | LED Specialty Lamps | RS-LTG-LEDD-V12-210101 | RS | LTG | LEDD | V12-210101
Residential_Income Qualified_IQ Retail Products_Electric_Lighting_Single-Family/Multifamily_LED Specialty Lamp, Decorative_2023, Year 3 Install_0_12W_Hours | Residential_Income Qualified_IQ Retail Products_Electric_Lighting_Single-Family/Multifamily_LED Specialty Lamp, Decorative_2023, Year 3 Install_0_12W | Residential | Income Qualified | IQ Retail Products | Electric | Lighting | Single-Family/Multifamily | LED Specialty Lamp, Decorative | 2023, Year 3 Install | 0 | 12W | Hours |  | 763 | Assumed Residential and In-Unit Multi Family | IL TRM v9 | 5.5.6 | LED Specialty Lamps | RS-LTG-LEDD-V12-210101 | RS | LTG | LEDD | V12-210101
Residential_Income Qualified_IQ Retail Products_Electric_Lighting_Single-Family/Multifamily_LED Specialty Lamp, Decorative_2023, Year 3 Install_0_12W_WHFe | Residential_Income Qualified_IQ Retail Products_Electric_Lighting_Single-Family/Multifamily_LED Specialty Lamp, Decorative_2023, Year 3 Install_0_12W | Residential | Income Qualified | IQ Retail Products | Electric | Lighting | Single-Family/Multifamily | LED Specialty Lamp, Decorative | 2023, Year 3 Install | 0 | 12W | WHFe |  | 1.06 | Assumed interior single family | IL TRM v9 | 5.5.6 | LED Specialty Lamps | RS-LTG-LEDD-V12-210101 | RS | LTG | LEDD | V12-210101
Residential_Income Qualified_IQ Retail Products_Electric_Lighting_Single-Family/Multifamily_LED Specialty Lamp, Decorative_2023, Year 3 Install_0_12W_ISR | Residential_Income Qualified_IQ Retail Products_Electric_Lighting_Single-Family/Multifamily_LED Specialty Lamp, Decorative_2023, Year 3 Install_0_12W | Residential | Income Qualified | IQ Retail Products | Electric | Lighting | Single-Family/Multifamily | LED Specialty Lamp, Decorative | 2023, Year 3 Install | 0 | 12W | ISR |  | 0.076 | Time of Sale | IL TRM v9 | 5.5.6 | LED Specialty Lamps | RS-LTG-LEDD-V12-210101 | RS | LTG | LEDD | V12-210101
Residential_Income Qualified_IQ Retail Products_Electric_Lighting_Single-Family/Multifamily_LED Specialty Lamp, Decorative_2023, Year 3 Install_0_12W_HF | Residential_Income Qualified_IQ Retail Products_Electric_Lighting_Single-Family/Multifamily_LED Specialty Lamp, Decorative_2023, Year 3 Install_0_12W | Residential | Income Qualified | IQ Retail Products | Electric | Lighting | Single-Family/Multifamily | LED Specialty Lamp, Decorative | 2023, Year 3 Install | 0 | 12W | HF |  | 0.49 | Assumed interior location | IL TRM v9 | 5.5.6 | LED Specialty Lamps | RS-LTG-LEDD-V12-210101 | RS | LTG | LEDD | V12-210101
Residential_Income Qualified_IQ Retail Products_Electric_Lighting_Single-Family/Multifamily_LED Specialty Lamp, Decorative_2023, Year 3 Install_0_12W_ηHeat | Residential_Income Qualified_IQ Retail Products_Electric_Lighting_Single-Family/Multifamily_LED Specialty Lamp, Decorative_2023, Year 3 Install_0_12W | Residential | Income Qualified | IQ Retail Products | Electric | Lighting | Single-Family/Multifamily | LED Specialty Lamp, Decorative | 2023, Year 3 Install | 0 | 12W | ηHeat |  | 1.28 | Assumed unknown system type | IL TRM v9 | 5.5.6 | LED Specialty Lamps | RS-LTG-LEDD-V12-210101 | RS | LTG | LEDD | V12-210101
Residential_Income Qualified_IQ Retail Products_Electric_Lighting_Single-Family/Multifamily_LED Specialty Lamp, Decorative_2023, Year 3 Install_0_12W_WHFd | Residential_Income Qualified_IQ Retail Products_Electric_Lighting_Single-Family/Multifamily_LED Specialty Lamp, Decorative_2023, Year 3 Install_0_12W | Residential | Income Qualified | IQ Retail Products | Electric | Lighting | Single-Family/Multifamily | LED Specialty Lamp, Decorative | 2023, Year 3 Install | 0 | 12W | WHFd |  | 1.11 | Assumed location of interior single family home | IL TRM v9 | 5.5.6 | LED Specialty Lamps | RS-LTG-LEDD-V12-210101 | RS | LTG | LEDD | V12-210101
Residential_Income Qualified_IQ Retail Products_Electric_Lighting_Single-Family/Multifamily_LED Specialty Lamp, Decorative_2023, Year 3 Install_0_12W_CF | Residential_Income Qualified_IQ Retail Products_Electric_Lighting_Single-Family/Multifamily_LED Specialty Lamp, Decorative_2023, Year 3 Install_0_12W | Residential | Income Qualified | IQ Retail Products | Electric | Lighting | Single-Family/Multifamily | LED Specialty Lamp, Decorative | 2023, Year 3 Install | 0 | 12W | CF |  | 0.109 | Assumed residential and in-unit multifamily bulbs | IL TRM v9 | 5.5.6 | LED Specialty Lamps | RS-LTG-LEDD-V12-210101 | RS | LTG | LEDD | V12-210101
Residential_Income Qualified_IQ Retail Products_Electric_Lighting_Single-Family/Multifamily_LED Specialty Lamp, Decorative_2023, Year 3 Install_0_12W_ηHeat | Residential_Income Qualified_IQ Retail Products_Electric_Lighting_Single-Family/Multifamily_LED Specialty Lamp, Decorative_2023, Year 3 Install_0_12W | Residential | Income Qualified | IQ Retail Products | Electric | Lighting | Single-Family/Multifamily | LED Specialty Lamp, Decorative | 2023, Year 3 Install | 0 | 12W | ηHeat |  | 0.7 |  | IL TRM v9 | 5.5.6 | LED Specialty Lamps | RS-LTG-LEDD-V12-210101 | RS | LTG | LEDD | V12-210101
Residential_Income Qualified_IQ Retail Products_Electric_Lighting_Single-Family/Multifamily_LED Specialty Lamp, Decorative_2023, Year 3 Install_0_12W_Conversion | Residential_Income Qualified_IQ Retail Products_Electric_Lighting_Single-Family/Multifamily_LED Specialty Lamp, Decorative_2023, Year 3 Install_0_12W | Residential | Income Qualified | IQ Retail Products | Electric | Lighting | Single-Family/Multifamily | LED Specialty Lamp, Decorative | 2023, Year 3 Install | 0 | 12W | Conversion |  | 0.03412 |  | IL TRM v9 | 5.5.6 | LED Specialty Lamps | RS-LTG-LEDD-V12-210101 | RS | LTG | LEDD | V12-210101
Residential_Income Qualified_IQ Retail Products_Electric_Lighting_Single-Family/Multifamily_LED Specialty Lamp, Decorative_2023, Year 3 Install_0_12W_Mid-Life Adjustment | Residential_Income Qualified_IQ Retail Products_Electric_Lighting_Single-Family/Multifamily_LED Specialty Lamp, Decorative_2023, Year 3 Install_0_12W | Residential | Income Qualified | IQ Retail Products | Electric | Lighting | Single-Family/Multifamily | LED Specialty Lamp, Decorative | 2023, Year 3 Install | 0 | 12W | Mid-Life Adjustment |  | 0.62 | Decorative, Income Eligible | IL TRM v9 | 5.5.6 | LED Specialty Lamps | RS-LTG-LEDD-V12-210101 | RS | LTG | LEDD | V12-210101
Residential_Income Qualified_IQ Retail Products_Electric_Lighting_Single-Family/Multifamily_LED Specialty Lamp, Decorative_2023, Year 3 Install_0_12W_Remaining Year kWh Heating Penalty | Residential_Income Qualified_IQ Retail Products_Electric_Lighting_Single-Family/Multifamily_LED Specialty Lamp, Decorative_2023, Year 3 Install_0_12W | Residential | Income Qualified | IQ Retail Products | Electric | Lighting | Single-Family/Multifamily | LED Specialty Lamp, Decorative | 2023, Year 3 Install | 0 | 12W | Remaining Year kWh Heating Penalty |  | -0.57254 |  | IL TRM v9 | 5.5.6 | LED Specialty Lamps | RS-LTG-LEDD-V12-210101 | RS | LTG | LEDD | V12-210101
Residential_Income Qualified_IQ Retail Products_Electric_Lighting_Single-Family/Multifamily_LED Specialty Lamp, Decorative_2023, Year 3 Install_0_12W_kWh Heating Penalty | Residential_Income Qualified_IQ Retail Products_Electric_Lighting_Single-Family/Multifamily_LED Specialty Lamp, Decorative_2023, Year 3 Install_0_12W | Residential | Income Qualified | IQ Retail Products | Electric | Lighting | Single-Family/Multifamily | LED Specialty Lamp, Decorative | 2023, Year 3 Install | 0 | 12W | kWh Heating Penalty |  | -0.35498 |  | IL TRM v9 | 5.5.6 | LED Specialty Lamps | RS-LTG-LEDD-V12-210101 | RS | LTG | LEDD | V12-210101
Residential_Income Qualified_IQ Retail Products_Electric_Lighting_Single-Family/Multifamily_LED Specialty Lamp, Decorative_2023, Year 3 Install_0_12W_Remaining Year Therm Heating Penalty | Residential_Income Qualified_IQ Retail Products_Electric_Lighting_Single-Family/Multifamily_LED Specialty Lamp, Decorative_2023, Year 3 Install_0_12W | Residential | Income Qualified | IQ Retail Products | Electric | Lighting | Single-Family/Multifamily | LED Specialty Lamp, Decorative | 2023, Year 3 Install | 0 | 12W | Remaining Year Therm Heating Penalty |  | -0.033699 |  | IL TRM v9 | 5.5.6 | LED Specialty Lamps | RS-LTG-LEDD-V12-210101 | RS | LTG | LEDD | V12-210101
Residential_Income Qualified_IQ Retail Products_Electric_Lighting_Single-Family/Multifamily_LED Specialty Lamp, Decorative_2023, Year 3 Install_0_12W_Therm Heating Penalty | Residential_Income Qualified_IQ Retail Products_Electric_Lighting_Single-Family/Multifamily_LED Specialty Lamp, Decorative_2023, Year 3 Install_0_12W | Residential | Income Qualified | IQ Retail Products | Electric | Lighting | Single-Family/Multifamily | LED Specialty Lamp, Decorative | 2023, Year 3 Install | 0 | 12W | Therm Heating Penalty |  | -0.020894 |  | IL TRM v9 | 5.5.6 | LED Specialty Lamps | RS-LTG-LEDD-V12-210101 | RS | LTG | LEDD | V12-210101
Residential_Income Qualified_IQ Retail Products_Electric_Lighting_Single-Family/Multifamily_LED Specialty Lamp, Decorative_2023, Year 3 Install_0_12W_Remaining Year kWh | Residential_Income Qualified_IQ Retail Products_Electric_Lighting_Single-Family/Multifamily_LED Specialty Lamp, Decorative_2023, Year 3 Install_0_12W | Residential | Income Qualified | IQ Retail Products | Electric | Lighting | Single-Family/Multifamily | LED Specialty Lamp, Decorative | 2023, Year 3 Install | 0 | 12W | Remaining Year kWh |  | 1.4956 |  | IL TRM v9 | 5.5.6 | LED Specialty Lamps | RS-LTG-LEDD-V12-210101 | RS | LTG | LEDD | V12-210101
Residential_Income Qualified_IQ Retail Products_Electric_Lighting_Single-Family/Multifamily_LED Specialty Lamp, Decorative_2023, Year 3 Install_0_12W_kWh Saved per Unit | Residential_Income Qualified_IQ Retail Products_Electric_Lighting_Single-Family/Multifamily_LED Specialty Lamp, Decorative_2023, Year 3 Install_0_12W | Residential | Income Qualified | IQ Retail Products | Electric | Lighting | Single-Family/Multifamily | LED Specialty Lamp, Decorative | 2023, Year 3 Install | 0 | 12W | kWh Saved per Unit |  | 0.92729 |  | IL TRM v9 | 5.5.6 | LED Specialty Lamps | RS-LTG-LEDD-V12-210101 | RS | LTG | LEDD | V12-210101
Residential_Income Qualified_IQ Retail Products_Electric_Lighting_Single-Family/Multifamily_LED Specialty Lamp, Decorative_2023, Year 3 Install_0_12W_Remaining Year kW | Residential_Income Qualified_IQ Retail Products_Electric_Lighting_Single-Family/Multifamily_LED Specialty Lamp, Decorative_2023, Year 3 Install_0_12W | Residential | Income Qualified | IQ Retail Products | Electric | Lighting | Single-Family/Multifamily | LED Specialty Lamp, Decorative | 2023, Year 3 Install | 0 | 12W | Remaining Year kW |  | 0.00022374 |  | IL TRM v9 | 5.5.6 | LED Specialty Lamps | RS-LTG-LEDD-V12-210101 | RS | LTG | LEDD | V12-210101
Residential_Income Qualified_IQ Retail Products_Electric_Lighting_Single-Family/Multifamily_LED Specialty Lamp, Decorative_2023, Year 3 Install_0_12W_Coincident Peak kW Saved per Unit | Residential_Income Qualified_IQ Retail Products_Electric_Lighting_Single-Family/Multifamily_LED Specialty Lamp, Decorative_2023, Year 3 Install_0_12W | Residential | Income Qualified | IQ Retail Products | Electric | Lighting | Single-Family/Multifamily | LED Specialty Lamp, Decorative | 2023, Year 3 Install | 0 | 12W | Coincident Peak kW Saved per Unit |  | 0.00013872 |  | IL TRM v9 | 5.5.6 | LED Specialty Lamps | RS-LTG-LEDD-V12-210101 | RS | LTG | LEDD | V12-210101
Residential_Income Qualified_IQ Retail Products_Electric_Lighting_Single-Family/Multifamily_LED Specialty Lamp, Decorative_2023, Year 3 Install_0_12W_Remaining Life | Residential_Income Qualified_IQ Retail Products_Electric_Lighting_Single-Family/Multifamily_LED Specialty Lamp, Decorative_2023, Year 3 Install_0_12W | Residential | Income Qualified | IQ Retail Products | Electric | Lighting | Single-Family/Multifamily | LED Specialty Lamp, Decorative | 2023, Year 3 Install | 0 | 12W | Remaining Life |  | 7 | Income Eligible | IL TRM v9 | 5.5.6 | LED Specialty Lamps | RS-LTG-LEDD-V12-210101 | RS | LTG | LEDD | V12-210101
Residential_Income Qualified_IQ Retail Products_Electric_Lighting_Single-Family/Multifamily_LED Specialty Lamp, Decorative_2023, Year 3 Install_0_12W_Lifetime (years) | Residential_Income Qualified_IQ Retail Products_Electric_Lighting_Single-Family/Multifamily_LED Specialty Lamp, Decorative_2023, Year 3 Install_0_12W | Residential | Income Qualified | IQ Retail Products | Electric | Lighting | Single-Family/Multifamily | LED Specialty Lamp, Decorative | 2023, Year 3 Install | 0 | 12W | Lifetime (years) |  | 10 |  | IL TRM v9 | 5.5.6 | LED Specialty Lamps | RS-LTG-LEDD-V12-210101 | RS | LTG | LEDD | V12-210101
Residential_Income Qualified_IQ Retail Products_Electric_Lighting_Single-Family/Multifamily_LED Specialty Lamp, Decorative_2023, Year 3 Install_0_12W_Incremental Cost | Residential_Income Qualified_IQ Retail Products_Electric_Lighting_Single-Family/Multifamily_LED Specialty Lamp, Decorative_2023, Year 3 Install_0_12W | Residential | Income Qualified | IQ Retail Products | Electric | Lighting | Single-Family/Multifamily | LED Specialty Lamp, Decorative | 2023, Year 3 Install | 0 | 12W | Incremental Cost |  | 1.66 | Decorative and Globe | IL TRM v9 | 5.5.6 | LED Specialty Lamps | RS-LTG-LEDD-V12-210101 | RS | LTG | LEDD | V12-210101
Residential_Income Qualified_IQ Retail Products_Electric_Lighting_Single-Family/Multifamily_LED Specialty Lamp, Decorative_2023, Year 3 Install_0_12W_ | Residential_Income Qualified_IQ Retail Products_Electric_Lighting_Single-Family/Multifamily_LED Specialty Lamp, Decorative_2023, Year 3 Install_0_12W | Residential | Income Qualified | IQ Retail Products | Electric | Lighting | Single-Family/Multifamily | LED Specialty Lamp, Decorative | 2023, Year 3 Install | 0 | 12W | [8 empty] | ERROR
Residential_Income Qualified_IQ Retail Products_Electric_Lighting_Single-Family/Multifamily_LED Specialty Lamp, Decorative_2023, Year 1 Install_0_3W_Watts_base | Residential_Income Qualified_IQ Retail Products_Electric_Lighting_Single-Family/Multifamily_LED Specialty Lamp, Decorative_2023, Year 1 Install_0_3W | Residential | Income Qualified | IQ Retail Products | Electric | Lighting | Single-Family/Multifamily | LED Specialty Lamp, Decorative | 2023, Year 1 Install | 0 | 3W | Watts_base |  | 25 |  | IL TRM v9 | 5.5.6 | LED Specialty Lamps | RS-LTG-LEDD-V12-210101 | RS | LTG | LEDD | V12-210101
Residential_Income Qualified_IQ Retail Products_Electric_Lighting_Single-Family/Multifamily_LED Specialty Lamp, Decorative_2023, Year 1 Install_0_3W_Watts_EE | Residential_Income Qualified_IQ Retail Products_Electric_Lighting_Single-Family/Multifamily_LED Specialty Lamp, Decorative_2023, Year 1 Install_0_3W | Residential | Income Qualified | IQ Retail Products | Electric | Lighting | Single-Family/Multifamily | LED Specialty Lamp, Decorative | 2023, Year 1 Install | 0 | 3W | Watts_EE |  | 3 |  | IL TRM v9 | 5.5.6 | LED Specialty Lamps | RS-LTG-LEDD-V12-210101 | RS | LTG | LEDD | V12-210101
Residential_Income Qualified_IQ Retail Products_Electric_Lighting_Single-Family/Multifamily_LED Specialty Lamp, Decorative_2023, Year 1 Install_0_3W_Leakage | Residential_Income Qualified_IQ Retail Products_Electric_Lighting_Single-Family/Multifamily_LED Specialty Lamp, Decorative_2023, Year 1 Install_0_3W | Residential | Income Qualified | IQ Retail Products | Electric | Lighting | Single-Family/Multifamily | LED Specialty Lamp, Decorative | 2023, Year 1 Install | 0 | 3W | Leakage |  | 0.131 | Assumed Ameren Upstream (TOS) | IL TRM v9 | 5.5.6 | LED Specialty Lamps | RS-LTG-LEDD-V12-210101 | RS | LTG | LEDD | V12-210101
Residential_Income Qualified_IQ Retail Products_Electric_Lighting_Single-Family/Multifamily_LED Specialty Lamp, Decorative_2023, Year 1 Install_0_3W_Hours | Residential_Income Qualified_IQ Retail Products_Electric_Lighting_Single-Family/Multifamily_LED Specialty Lamp, Decorative_2023, Year 1 Install_0_3W | Residential | Income Qualified | IQ Retail Products | Electric | Lighting | Single-Family/Multifamily | LED Specialty Lamp, Decorative | 2023, Year 1 Install | 0 | 3W | Hours |  | 763 | Assumed Residential and In-Unit Multi Family | IL TRM v9 | 5.5.6 | LED Specialty Lamps | RS-LTG-LEDD-V12-210101 | RS | LTG | LEDD | V12-210101
Residential_Income Qualified_IQ Retail Products_Electric_Lighting_Single-Family/Multifamily_LED Specialty Lamp, Decorative_2023, Year 1 Install_0_3W_WHFe | Residential_Income Qualified_IQ Retail Products_Electric_Lighting_Single-Family/Multifamily_LED Specialty Lamp, Decorative_2023, Year 1 Install_0_3W | Residential | Income Qualified | IQ Retail Products | Electric | Lighting | Single-Family/Multifamily | LED Specialty Lamp, Decorative | 2023, Year 1 Install | 0 | 3W | WHFe |  | 1.06 | Assumed interior single family | IL TRM v9 | 5.5.6 | LED Specialty Lamps | RS-LTG-LEDD-V12-210101 | RS | LTG | LEDD | V12-210101
Residential_Income Qualified_IQ Retail Products_Electric_Lighting_Single-Family/Multifamily_LED Specialty Lamp, Decorative_2023, Year 1 Install_0_3W_ISR | Residential_Income Qualified_IQ Retail Products_Electric_Lighting_Single-Family/Multifamily_LED Specialty Lamp, Decorative_2023, Year 1 Install_0_3W | Residential | Income Qualified | IQ Retail Products | Electric | Lighting | Single-Family/Multifamily | LED Specialty Lamp, Decorative | 2023, Year 1 Install | 0 | 3W | ISR |  | 0.815 | Time of Sale | IL TRM v9 | 5.5.6 | LED Specialty Lamps | RS-LTG-LEDD-V12-210101 | RS | LTG | LEDD | V12-210101
Residential_Income Qualified_IQ Retail Products_Electric_Lighting_Single-Family/Multifamily_LED Specialty Lamp, Decorative_2023, Year 1 Install_0_3W_HF | Residential_Income Qualified_IQ Retail Products_Electric_Lighting_Single-Family/Multifamily_LED Specialty Lamp, Decorative_2023, Year 1 Install_0_3W | Residential | Income Qualified | IQ Retail Products | Electric | Lighting | Single-Family/Multifamily | LED Specialty Lamp, Decorative | 2023, Year 1 Install | 0 | 3W | HF |  | 0.49 | Assumed interior location | IL TRM v9 | 5.5.6 | LED Specialty Lamps | RS-LTG-LEDD-V12-210101 | RS | LTG | LEDD | V12-210101
Residential_Income Qualified_IQ Retail Products_Electric_Lighting_Single-Family/Multifamily_LED Specialty Lamp, Decorative_2023, Year 1 Install_0_3W_ηHeat | Residential_Income Qualified_IQ Retail Products_Electric_Lighting_Single-Family/Multifamily_LED Specialty Lamp, Decorative_2023, Year 1 Install_0_3W | Residential | Income Qualified | IQ Retail Products | Electric | Lighting | Single-Family/Multifamily | LED Specialty Lamp, Decorative | 2023, Year 1 Install | 0 | 3W | ηHeat |  | 1.28 | Assumed unknown system type | IL TRM v9 | 5.5.6 | LED Specialty Lamps | RS-LTG-LEDD-V12-210101 | RS | LTG | LEDD | V12-210101
Residential_Income Qualified_IQ Retail Products_Electric_Lighting_Single-Family/Multifamily_LED Specialty Lamp, Decorative_2023, Year 1 Install_0_3W_WHFd | Residential_Income Qualified_IQ Retail Products_Electric_Lighting_Single-Family/Multifamily_LED Specialty Lamp, Decorative_2023, Year 1 Install_0_3W | Residential | Income Qualified | IQ Retail Products | Electric | Lighting | Single-Family/Multifamily | LED Specialty Lamp, Decorative | 2023, Year 1 Install | 0 | 3W | WHFd |  | 1.11 | Assumed location of interior single family home | IL TRM v9 | 5.5.6 | LED Specialty Lamps | RS-LTG-LEDD-V12-210101 | RS | LTG | LEDD | V12-210101
Residential_Income Qualified_IQ Retail Products_Electric_Lighting_Single-Family/Multifamily_LED Specialty Lamp, Decorative_2023, Year 1 Install_0_3W_CF | Residential_Income Qualified_IQ Retail Products_Electric_Lighting_Single-Family/Multifamily_LED Specialty Lamp, Decorative_2023, Year 1 Install_0_3W | Residential | Income Qualified | IQ Retail Products | Electric | Lighting | Single-Family/Multifamily | LED Specialty Lamp, Decorative | 2023, Year 1 Install | 0 | 3W | CF |  | 0.109 | Assumed residential and in-unit multifamily bulbs | IL TRM v9 | 5.5.6 | LED Specialty Lamps | RS-LTG-LEDD-V12-210101 | RS | LTG | LEDD | V12-210101
Residential_Income Qualified_IQ Retail Products_Electric_Lighting_Single-Family/Multifamily_LED Specialty Lamp, Decorative_2023, Year 1 Install_0_3W_ηHeat | Residential_Income Qualified_IQ Retail Products_Electric_Lighting_Single-Family/Multifamily_LED Specialty Lamp, Decorative_2023, Year 1 Install_0_3W | Residential | Income Qualified | IQ Retail Products | Electric | Lighting | Single-Family/Multifamily | LED Specialty Lamp, Decorative | 2023, Year 1 Install | 0 | 3W | ηHeat |  | 0.7 |  | IL TRM v9 | 5.5.6 | LED Specialty Lamps | RS-LTG-LEDD-V12-210101 | RS | LTG | LEDD | V12-210101
Residential_Income Qualified_IQ Retail Products_Electric_Lighting_Single-Family/Multifamily_LED Specialty Lamp, Decorative_2023, Year 1 Install_0_3W_Conversion | Residential_Income Qualified_IQ Retail Products_Electric_Lighting_Single-Family/Multifamily_LED Specialty Lamp, Decorative_2023, Year 1 Install_0_3W | Residential | Income Qualified | IQ Retail Products | Electric | Lighting | Single-Family/Multifamily | LED Specialty Lamp, Decorative | 2023, Year 1 Install | 0 | 3W | Conversion |  | 0.03412 |  | IL TRM v9 | 5.5.6 | LED Specialty Lamps | RS-LTG-LEDD-V12-210101 | RS | LTG | LEDD | V12-210101
Residential_Income Qualified_IQ Retail Products_Electric_Lighting_Single-Family/Multifamily_LED Specialty Lamp, Decorative_2023, Year 1 Install_0_3W_Mid-Life Adjustment | Residential_Income Qualified_IQ Retail Products_Electric_Lighting_Single-Family/Multifamily_LED Specialty Lamp, Decorative_2023, Year 1 Install_0_3W | Residential | Income Qualified | IQ Retail Products | Electric | Lighting | Single-Family/Multifamily | LED Specialty Lamp, Decorative | 2023, Year 1 Install | 0 | 3W | Mid-Life Adjustment |  | 0.62 | Decorative, Income Eligible | IL TRM v9 | 5.5.6 | LED Specialty Lamps | RS-LTG-LEDD-V12-210101 | RS | LTG | LEDD | V12-210101
Residential_Income Qualified_IQ Retail Products_Electric_Lighting_Single-Family/Multifamily_LED Specialty Lamp, Decorative_2023, Year 1 Install_0_3W_Remaining Year kWh Heating Penalty | Residential_Income Qualified_IQ Retail Products_Electric_Lighting_Single-Family/Multifamily_LED Specialty Lamp, Decorative_2023, Year 1 Install_0_3W | Residential | Income Qualified | IQ Retail Products | Electric | Lighting | Single-Family/Multifamily | LED Specialty Lamp, Decorative | 2023, Year 1 Install | 0 | 3W | Remaining Year kWh Heating Penalty |  | -4.8241 |  | IL TRM v9 | 5.5.6 | LED Specialty Lamps | RS-LTG-LEDD-V12-210101 | RS | LTG | LEDD | V12-210101
Residential_Income Qualified_IQ Retail Products_Electric_Lighting_Single-Family/Multifamily_LED Specialty Lamp, Decorative_2023, Year 1 Install_0_3W_kWh Heating Penalty | Residential_Income Qualified_IQ Retail Products_Electric_Lighting_Single-Family/Multifamily_LED Specialty Lamp, Decorative_2023, Year 1 Install_0_3W | Residential | Income Qualified | IQ Retail Products | Electric | Lighting | Single-Family/Multifamily | LED Specialty Lamp, Decorative | 2023, Year 1 Install | 0 | 3W | kWh Heating Penalty |  | -2.9909 |  | IL TRM v9 | 5.5.6 | LED Specialty Lamps | RS-LTG-LEDD-V12-210101 | RS | LTG | LEDD | V12-210101
Residential_Income Qualified_IQ Retail Products_Electric_Lighting_Single-Family/Multifamily_LED Specialty Lamp, Decorative_2023, Year 1 Install_0_3W_Remaining Year Therm Heating Penalty | Residential_Income Qualified_IQ Retail Products_Electric_Lighting_Single-Family/Multifamily_LED Specialty Lamp, Decorative_2023, Year 1 Install_0_3W | Residential | Income Qualified | IQ Retail Products | Electric | Lighting | Single-Family/Multifamily | LED Specialty Lamp, Decorative | 2023, Year 1 Install | 0 | 3W | Remaining Year Therm Heating Penalty |  | -0.28394 |  | IL TRM v9 | 5.5.6 | LED Specialty Lamps | RS-LTG-LEDD-V12-210101 | RS | LTG | LEDD | V12-210101
Residential_Income Qualified_IQ Retail Products_Electric_Lighting_Single-Family/Multifamily_LED Specialty Lamp, Decorative_2023, Year 1 Install_0_3W_Therm Heating Penalty | Residential_Income Qualified_IQ Retail Products_Electric_Lighting_Single-Family/Multifamily_LED Specialty Lamp, Decorative_2023, Year 1 Install_0_3W | Residential | Income Qualified | IQ Retail Products | Electric | Lighting | Single-Family/Multifamily | LED Specialty Lamp, Decorative | 2023, Year 1 Install | 0 | 3W | Therm Heating Penalty |  | -0.17604 |  | IL TRM v9 | 5.5.6 | LED Specialty Lamps | RS-LTG-LEDD-V12-210101 | RS | LTG | LEDD | V12-210101
Residential_Income Qualified_IQ Retail Products_Electric_Lighting_Single-Family/Multifamily_LED Specialty Lamp, Decorative_2023, Year 1 Install_0_3W_Remaining Year kWh | Residential_Income Qualified_IQ Retail Products_Electric_Lighting_Single-Family/Multifamily_LED Specialty Lamp, Decorative_2023, Year 1 Install_0_3W | Residential | Income Qualified | IQ Retail Products | Electric | Lighting | Single-Family/Multifamily | LED Specialty Lamp, Decorative | 2023, Year 1 Install | 0 | 3W | Remaining Year kWh |  | 12.6017 |  | IL TRM v9 | 5.5.6 | LED Specialty Lamps | RS-LTG-LEDD-V12-210101 | RS | LTG | LEDD | V12-210101
Residential_Income Qualified_IQ Retail Products_Electric_Lighting_Single-Family/Multifamily_LED Specialty Lamp, Decorative_2023, Year 1 Install_0_3W_kWh Saved per Unit | Residential_Income Qualified_IQ Retail Products_Electric_Lighting_Single-Family/Multifamily_LED Specialty Lamp, Decorative_2023, Year 1 Install_0_3W | Residential | Income Qualified | IQ Retail Products | Electric | Lighting | Single-Family/Multifamily | LED Specialty Lamp, Decorative | 2023, Year 1 Install | 0 | 3W | kWh Saved per Unit |  | 7.8131 |  | IL TRM v9 | 5.5.6 | LED Specialty Lamps | RS-LTG-LEDD-V12-210101 | RS | LTG | LEDD | V12-210101
Residential_Income Qualified_IQ Retail Products_Electric_Lighting_Single-Family/Multifamily_LED Specialty Lamp, Decorative_2023, Year 1 Install_0_3W_Remaining Year kW | Residential_Income Qualified_IQ Retail Products_Electric_Lighting_Single-Family/Multifamily_LED Specialty Lamp, Decorative_2023, Year 1 Install_0_3W | Residential | Income Qualified | IQ Retail Products | Electric | Lighting | Single-Family/Multifamily | LED Specialty Lamp, Decorative | 2023, Year 1 Install | 0 | 3W | Remaining Year kW |  | 0.0018852 |  | IL TRM v9 | 5.5.6 | LED Specialty Lamps | RS-LTG-LEDD-V12-210101 | RS | LTG | LEDD | V12-210101
Residential_Income Qualified_IQ Retail Products_Electric_Lighting_Single-Family/Multifamily_LED Specialty Lamp, Decorative_2023, Year 1 Install_0_3W_Coincident Peak kW Saved per Unit | Residential_Income Qualified_IQ Retail Products_Electric_Lighting_Single-Family/Multifamily_LED Specialty Lamp, Decorative_2023, Year 1 Install_0_3W | Residential | Income Qualified | IQ Retail Products | Electric | Lighting | Single-Family/Multifamily | LED Specialty Lamp, Decorative | 2023, Year 1 Install | 0 | 3W | Coincident Peak kW Saved per Unit |  | 0.0011688 |  | IL TRM v9 | 5.5.6 | LED Specialty Lamps | RS-LTG-LEDD-V12-210101 | RS | LTG | LEDD | V12-210101
Residential_Income Qualified_IQ Retail Products_Electric_Lighting_Single-Family/Multifamily_LED Specialty Lamp, Decorative_2023, Year 1 Install_0_3W_Remaining Life | Residential_Income Qualified_IQ Retail Products_Electric_Lighting_Single-Family/Multifamily_LED Specialty Lamp, Decorative_2023, Year 1 Install_0_3W | Residential | Income Qualified | IQ Retail Products | Electric | Lighting | Single-Family/Multifamily | LED Specialty Lamp, Decorative | 2023, Year 1 Install | 0 | 3W | Remaining Life |  | 7 | Income Eligible | IL TRM v9 | 5.5.6 | LED Specialty Lamps | RS-LTG-LEDD-V12-210101 | RS | LTG | LEDD | V12-210101
Residential_Income Qualified_IQ Retail Products_Electric_Lighting_Single-Family/Multifamily_LED Specialty Lamp, Decorative_2023, Year 1 Install_0_3W_Lifetime (years) | Residential_Income Qualified_IQ Retail Products_Electric_Lighting_Single-Family/Multifamily_LED Specialty Lamp, Decorative_2023, Year 1 Install_0_3W | Residential | Income Qualified | IQ Retail Products | Electric | Lighting | Single-Family/Multifamily | LED Specialty Lamp, Decorative | 2023, Year 1 Install | 0 | 3W | Lifetime (years) |  | 10 |  | IL TRM v9 | 5.5.6 | LED Specialty Lamps | RS-LTG-LEDD-V12-210101 | RS | LTG | LEDD | V12-210101
Residential_Income Qualified_IQ Retail Products_Electric_Lighting_Single-Family/Multifamily_LED Specialty Lamp, Decorative_2023, Year 1 Install_0_3W_Incremental Cost | Residential_Income Qualified_IQ Retail Products_Electric_Lighting_Single-Family/Multifamily_LED Specialty Lamp, Decorative_2023, Year 1 Install_0_3W | Residential | Income Qualified | IQ Retail Products | Electric | Lighting | Single-Family/Multifamily | LED Specialty Lamp, Decorative | 2023, Year 1 Install | 0 | 3W | Incremental Cost |  | 1.66 | Decorative and Globe | IL TRM v9 | 5.5.6 | LED Specialty Lamps | RS-LTG-LEDD-V12-210101 | RS | LTG | LEDD | V12-210101
Residential_Income Qualified_IQ Retail Products_Electric_Lighting_Single-Family/Multifamily_LED Specialty Lamp, Decorative_2023, Year 1 Install_0_3W_ | Residential_Income Qualified_IQ Retail Products_Electric_Lighting_Single-Family/Multifamily_LED Specialty Lamp, Decorative_2023, Year 1 Install_0_3W | Residential | Income Qualified | IQ Retail Products | Electric | Lighting | Single-Family/Multifamily | LED Specialty Lamp, Decorative | 2023, Year 1 Install | 0 | 3W | [8 empty] | ERROR
Residential_Income Qualified_IQ Retail Products_Electric_Lighting_Single-Family/Multifamily_LED Specialty Lamp, Decorative_2023, Year 2 Install_0_3W_Watts_base | Residential_Income Qualified_IQ Retail Products_Electric_Lighting_Single-Family/Multifamily_LED Specialty Lamp, Decorative_2023, Year 2 Install_0_3W | Residential | Income Qualified | IQ Retail Products | Electric | Lighting | Single-Family/Multifamily | LED Specialty Lamp, Decorative | 2023, Year 2 Install | 0 | 3W | Watts_base |  | 25 |  | IL TRM v9 | 5.5.6 | LED Specialty Lamps | RS-LTG-LEDD-V12-210101 | RS | LTG | LEDD | V12-210101
Residential_Income Qualified_IQ Retail Products_Electric_Lighting_Single-Family/Multifamily_LED Specialty Lamp, Decorative_2023, Year 2 Install_0_3W_Watts_EE | Residential_Income Qualified_IQ Retail Products_Electric_Lighting_Single-Family/Multifamily_LED Specialty Lamp, Decorative_2023, Year 2 Install_0_3W | Residential | Income Qualified | IQ Retail Products | Electric | Lighting | Single-Family/Multifamily | LED Specialty Lamp, Decorative | 2023, Year 2 Install | 0 | 3W | Watts_EE |  | 3 |  | IL TRM v9 | 5.5.6 | LED Specialty Lamps | RS-LTG-LEDD-V12-210101 | RS | LTG | LEDD | V12-210101
Residential_Income Qualified_IQ Retail Products_Electric_Lighting_Single-Family/Multifamily_LED Specialty Lamp, Decorative_2023, Year 2 Install_0_3W_Leakage | Residential_Income Qualified_IQ Retail Products_Electric_Lighting_Single-Family/Multifamily_LED Specialty Lamp, Decorative_2023, Year 2 Install_0_3W | Residential | Income Qualified | IQ Retail Products | Electric | Lighting | Single-Family/Multifamily | LED Specialty Lamp, Decorative | 2023, Year 2 Install | 0 | 3W | Leakage |  | 0.131 | Assumed Ameren Upstream (TOS) | IL TRM v9 | 5.5.6 | LED Specialty Lamps | RS-LTG-LEDD-V12-210101 | RS | LTG | LEDD | V12-210101
Residential_Income Qualified_IQ Retail Products_Electric_Lighting_Single-Family/Multifamily_LED Specialty Lamp, Decorative_2023, Year 2 Install_0_3W_Hours | Residential_Income Qualified_IQ Retail Products_Electric_Lighting_Single-Family/Multifamily_LED Specialty Lamp, Decorative_2023, Year 2 Install_0_3W | Residential | Income Qualified | IQ Retail Products | Electric | Lighting | Single-Family/Multifamily | LED Specialty Lamp, Decorative | 2023, Year 2 Install | 0 | 3W | Hours |  | 763 | Assumed Residential and In-Unit Multi Family | IL TRM v9 | 5.5.6 | LED Specialty Lamps | RS-LTG-LEDD-V12-210101 | RS | LTG | LEDD | V12-210101
Residential_Income Qualified_IQ Retail Products_Electric_Lighting_Single-Family/Multifamily_LED Specialty Lamp, Decorative_2023, Year 2 Install_0_3W_WHFe | Residential_Income Qualified_IQ Retail Products_Electric_Lighting_Single-Family/Multifamily_LED Specialty Lamp, Decorative_2023, Year 2 Install_0_3W | Residential | Income Qualified | IQ Retail Products | Electric | Lighting | Single-Family/Multifamily | LED Specialty Lamp, Decorative | 2023, Year 2 Install | 0 | 3W | WHFe |  | 1.06 | Assumed interior single family | IL TRM v9 | 5.5.6 | LED Specialty Lamps | RS-LTG-LEDD-V12-210101 | RS | LTG | LEDD | V12-210101
Residential_Income Qualified_IQ Retail Products_Electric_Lighting_Single-Family/Multifamily_LED Specialty Lamp, Decorative_2023, Year 2 Install_0_3W_ISR | Residential_Income Qualified_IQ Retail Products_Electric_Lighting_Single-Family/Multifamily_LED Specialty Lamp, Decorative_2023, Year 2 Install_0_3W | Residential | Income Qualified | IQ Retail Products | Electric | Lighting | Single-Family/Multifamily | LED Specialty Lamp, Decorative | 2023, Year 2 Install | 0 | 3W | ISR |  | 0.089 | Time of Sale | IL TRM v9 | 5.5.6 | LED Specialty Lamps | RS-LTG-LEDD-V12-210101 | RS | LTG | LEDD | V12-210101
Residential_Income Qualified_IQ Retail Products_Electric_Lighting_Single-Family/Multifamily_LED Specialty Lamp, Decorative_2023, Year 2 Install_0_3W_HF | Residential_Income Qualified_IQ Retail Products_Electric_Lighting_Single-Family/Multifamily_LED Specialty Lamp, Decorative_2023, Year 2 Install_0_3W | Residential | Income Qualified | IQ Retail Products | Electric | Lighting | Single-Family/Multifamily | LED Specialty Lamp, Decorative | 2023, Year 2 Install | 0 | 3W | HF |  | 0.49 | Assumed interior location | IL TRM v9 | 5.5.6 | LED Specialty Lamps | RS-LTG-LEDD-V12-210101 | RS | LTG | LEDD | V12-210101
Residential_Income Qualified_IQ Retail Products_Electric_Lighting_Single-Family/Multifamily_LED Specialty Lamp, Decorative_2023, Year 2 Install_0_3W_ηHeat | Residential_Income Qualified_IQ Retail Products_Electric_Lighting_Single-Family/Multifamily_LED Specialty Lamp, Decorative_2023, Year 2 Install_0_3W | Residential | Income Qualified | IQ Retail Products | Electric | Lighting | Single-Family/Multifamily | LED Specialty Lamp, Decorative | 2023, Year 2 Install | 0 | 3W | ηHeat |  | 1.28 | Assumed unknown system type | IL TRM v9 | 5.5.6 | LED Specialty Lamps | RS-LTG-LEDD-V12-210101 | RS | LTG | LEDD | V12-210101
Residential_Income Qualified_IQ Retail Products_Electric_Lighting_Single-Family/Multifamily_LED Specialty Lamp, Decorative_2023, Year 2 Install_0_3W_WHFd | Residential_Income Qualified_IQ Retail Products_Electric_Lighting_Single-Family/Multifamily_LED Specialty Lamp, Decorative_2023, Year 2 Install_0_3W | Residential | Income Qualified | IQ Retail Products | Electric | Lighting | Single-Family/Multifamily | LED Specialty Lamp, Decorative | 2023, Year 2 Install | 0 | 3W | WHFd |  | 1.11 | Assumed location of interior single family home | IL TRM v9 | 5.5.6 | LED Specialty Lamps | RS-LTG-LEDD-V12-210101 | RS | LTG | LEDD | V12-210101
Residential_Income Qualified_IQ Retail Products_Electric_Lighting_Single-Family/Multifamily_LED Specialty Lamp, Decorative_2023, Year 2 Install_0_3W_CF | Residential_Income Qualified_IQ Retail Products_Electric_Lighting_Single-Family/Multifamily_LED Specialty Lamp, Decorative_2023, Year 2 Install_0_3W | Residential | Income Qualified | IQ Retail Products | Electric | Lighting | Single-Family/Multifamily | LED Specialty Lamp, Decorative | 2023, Year 2 Install | 0 | 3W | CF |  | 0.109 | Assumed residential and in-unit multifamily bulbs | IL TRM v9 | 5.5.6 | LED Specialty Lamps | RS-LTG-LEDD-V12-210101 | RS | LTG | LEDD | V12-210101
Residential_Income Qualified_IQ Retail Products_Electric_Lighting_Single-Family/Multifamily_LED Specialty Lamp, Decorative_2023, Year 2 Install_0_3W_ηHeat | Residential_Income Qualified_IQ Retail Products_Electric_Lighting_Single-Family/Multifamily_LED Specialty Lamp, Decorative_2023, Year 2 Install_0_3W | Residential | Income Qualified | IQ Retail Products | Electric | Lighting | Single-Family/Multifamily | LED Specialty Lamp, Decorative | 2023, Year 2 Install | 0 | 3W | ηHeat |  | 0.7 |  | IL TRM v9 | 5.5.6 | LED Specialty Lamps | RS-LTG-LEDD-V12-210101 | RS | LTG | LEDD | V12-210101
Residential_Income Qualified_IQ Retail Products_Electric_Lighting_Single-Family/Multifamily_LED Specialty Lamp, Decorative_2023, Year 2 Install_0_3W_Conversion | Residential_Income Qualified_IQ Retail Products_Electric_Lighting_Single-Family/Multifamily_LED Specialty Lamp, Decorative_2023, Year 2 Install_0_3W | Residential | Income Qualified | IQ Retail Products | Electric | Lighting | Single-Family/Multifamily | LED Specialty Lamp, Decorative | 2023, Year 2 Install | 0 | 3W | Conversion |  | 0.03412 |  | IL TRM v9 | 5.5.6 | LED Specialty Lamps | RS-LTG-LEDD-V12-210101 | RS | LTG | LEDD | V12-210101
Residential_Income Qualified_IQ Retail Products_Electric_Lighting_Single-Family/Multifamily_LED Specialty Lamp, Decorative_2023, Year 2 Install_0_3W_Mid-Life Adjustment | Residential_Income Qualified_IQ Retail Products_Electric_Lighting_Single-Family/Multifamily_LED Specialty Lamp, Decorative_2023, Year 2 Install_0_3W | Residential | Income Qualified | IQ Retail Products | Electric | Lighting | Single-Family/Multifamily | LED Specialty Lamp, Decorative | 2023, Year 2 Install | 0 | 3W | Mid-Life Adjustment |  | 0.62 | Decorative, Income Eligible | IL TRM v9 | 5.5.6 | LED Specialty Lamps | RS-LTG-LEDD-V12-210101 | RS | LTG | LEDD | V12-210101
Residential_Income Qualified_IQ Retail Products_Electric_Lighting_Single-Family/Multifamily_LED Specialty Lamp, Decorative_2023, Year 2 Install_0_3W_Remaining Year kWh Heating Penalty | Residential_Income Qualified_IQ Retail Products_Electric_Lighting_Single-Family/Multifamily_LED Specialty Lamp, Decorative_2023, Year 2 Install_0_3W | Residential | Income Qualified | IQ Retail Products | Electric | Lighting | Single-Family/Multifamily | LED Specialty Lamp, Decorative | 2023, Year 2 Install | 0 | 3W | Remaining Year kWh Heating Penalty |  | -0.5268 |  | IL TRM v9 | 5.5.6 | LED Specialty Lamps | RS-LTG-LEDD-V12-210101 | RS | LTG | LEDD | V12-210101
Residential_Income Qualified_IQ Retail Products_Electric_Lighting_Single-Family/Multifamily_LED Specialty Lamp, Decorative_2023, Year 2 Install_0_3W_kWh Heating Penalty | Residential_Income Qualified_IQ Retail Products_Electric_Lighting_Single-Family/Multifamily_LED Specialty Lamp, Decorative_2023, Year 2 Install_0_3W | Residential | Income Qualified | IQ Retail Products | Electric | Lighting | Single-Family/Multifamily | LED Specialty Lamp, Decorative | 2023, Year 2 Install | 0 | 3W | kWh Heating Penalty |  | -0.32662 |  | IL TRM v9 | 5.5.6 | LED Specialty Lamps | RS-LTG-LEDD-V12-210101 | RS | LTG | LEDD | V12-210101
Residential_Income Qualified_IQ Retail Products_Electric_Lighting_Single-Family/Multifamily_LED Specialty Lamp, Decorative_2023, Year 2 Install_0_3W_Remaining Year Therm Heating Penalty | Residential_Income Qualified_IQ Retail Products_Electric_Lighting_Single-Family/Multifamily_LED Specialty Lamp, Decorative_2023, Year 2 Install_0_3W | Residential | Income Qualified | IQ Retail Products | Electric | Lighting | Single-Family/Multifamily | LED Specialty Lamp, Decorative | 2023, Year 2 Install | 0 | 3W | Remaining Year Therm Heating Penalty |  | -0.031007 |  | IL TRM v9 | 5.5.6 | LED Specialty Lamps | RS-LTG-LEDD-V12-210101 | RS | LTG | LEDD | V12-210101
Residential_Income Qualified_IQ Retail Products_Electric_Lighting_Single-Family/Multifamily_LED Specialty Lamp, Decorative_2023, Year 2 Install_0_3W_Therm Heating Penalty | Residential_Income Qualified_IQ Retail Products_Electric_Lighting_Single-Family/Multifamily_LED Specialty Lamp, Decorative_2023, Year 2 Install_0_3W | Residential | Income Qualified | IQ Retail Products | Electric | Lighting | Single-Family/Multifamily | LED Specialty Lamp, Decorative | 2023, Year 2 Install | 0 | 3W | Therm Heating Penalty |  | -0.019225 |  | IL TRM v9 | 5.5.6 | LED Specialty Lamps | RS-LTG-LEDD-V12-210101 | RS | LTG | LEDD | V12-210101
Residential_Income Qualified_IQ Retail Products_Electric_Lighting_Single-Family/Multifamily_LED Specialty Lamp, Decorative_2023, Year 2 Install_0_3W_Remaining Year kWh | Residential_Income Qualified_IQ Retail Products_Electric_Lighting_Single-Family/Multifamily_LED Specialty Lamp, Decorative_2023, Year 2 Install_0_3W | Residential | Income Qualified | IQ Retail Products | Electric | Lighting | Single-Family/Multifamily | LED Specialty Lamp, Decorative | 2023, Year 2 Install | 0 | 3W | Remaining Year kWh |  | 1.3761 |  | IL TRM v9 | 5.5.6 | LED Specialty Lamps | RS-LTG-LEDD-V12-210101 | RS | LTG | LEDD | V12-210101
Residential_Income Qualified_IQ Retail Products_Electric_Lighting_Single-Family/Multifamily_LED Specialty Lamp, Decorative_2023, Year 2 Install_0_3W_kWh Saved per Unit | Residential_Income Qualified_IQ Retail Products_Electric_Lighting_Single-Family/Multifamily_LED Specialty Lamp, Decorative_2023, Year 2 Install_0_3W | Residential | Income Qualified | IQ Retail Products | Electric | Lighting | Single-Family/Multifamily | LED Specialty Lamp, Decorative | 2023, Year 2 Install | 0 | 3W | kWh Saved per Unit |  | 0.85321 |  | IL TRM v9 | 5.5.6 | LED Specialty Lamps | RS-LTG-LEDD-V12-210101 | RS | LTG | LEDD | V12-210101
Residential_Income Qualified_IQ Retail Products_Electric_Lighting_Single-Family/Multifamily_LED Specialty Lamp, Decorative_2023, Year 2 Install_0_3W_Remaining Year kW | Residential_Income Qualified_IQ Retail Products_Electric_Lighting_Single-Family/Multifamily_LED Specialty Lamp, Decorative_2023, Year 2 Install_0_3W | Residential | Income Qualified | IQ Retail Products | Electric | Lighting | Single-Family/Multifamily | LED Specialty Lamp, Decorative | 2023, Year 2 Install | 0 | 3W | Remaining Year kW |  | 0.00020586 |  | IL TRM v9 | 5.5.6 | LED Specialty Lamps | RS-LTG-LEDD-V12-210101 | RS | LTG | LEDD | V12-210101
Residential_Income Qualified_IQ Retail Products_Electric_Lighting_Single-Family/Multifamily_LED Specialty Lamp, Decorative_2023, Year 2 Install_0_3W_Coincident Peak kW Saved per Unit | Residential_Income Qualified_IQ Retail Products_Electric_Lighting_Single-Family/Multifamily_LED Specialty Lamp, Decorative_2023, Year 2 Install_0_3W | Residential | Income Qualified | IQ Retail Products | Electric | Lighting | Single-Family/Multifamily | LED Specialty Lamp, Decorative | 2023, Year 2 Install | 0 | 3W | Coincident Peak kW Saved per Unit |  | 0.00012764 |  | IL TRM v9 | 5.5.6 | LED Specialty Lamps | RS-LTG-LEDD-V12-210101 | RS | LTG | LEDD | V12-210101
Residential_Income Qualified_IQ Retail Products_Electric_Lighting_Single-Family/Multifamily_LED Specialty Lamp, Decorative_2023, Year 2 Install_0_3W_Remaining Life | Residential_Income Qualified_IQ Retail Products_Electric_Lighting_Single-Family/Multifamily_LED Specialty Lamp, Decorative_2023, Year 2 Install_0_3W | Residential | Income Qualified | IQ Retail Products | Electric | Lighting | Single-Family/Multifamily | LED Specialty Lamp, Decorative | 2023, Year 2 Install | 0 | 3W | Remaining Life |  | 7 | Income Eligible | IL TRM v9 | 5.5.6 | LED Specialty Lamps | RS-LTG-LEDD-V12-210101 | RS | LTG | LEDD | V12-210101
Residential_Income Qualified_IQ Retail Products_Electric_Lighting_Single-Family/Multifamily_LED Specialty Lamp, Decorative_2023, Year 2 Install_0_3W_Lifetime (years) | Residential_Income Qualified_IQ Retail Products_Electric_Lighting_Single-Family/Multifamily_LED Specialty Lamp, Decorative_2023, Year 2 Install_0_3W | Residential | Income Qualified | IQ Retail Products | Electric | Lighting | Single-Family/Multifamily | LED Specialty Lamp, Decorative | 2023, Year 2 Install | 0 | 3W | Lifetime (years) |  | 10 |  | IL TRM v9 | 5.5.6 | LED Specialty Lamps | RS-LTG-LEDD-V12-210101 | RS | LTG | LEDD | V12-210101
Residential_Income Qualified_IQ Retail Products_Electric_Lighting_Single-Family/Multifamily_LED Specialty Lamp, Decorative_2023, Year 2 Install_0_3W_Incremental Cost | Residential_Income Qualified_IQ Retail Products_Electric_Lighting_Single-Family/Multifamily_LED Specialty Lamp, Decorative_2023, Year 2 Install_0_3W | Residential | Income Qualified | IQ Retail Products | Electric | Lighting | Single-Family/Multifamily | LED Specialty Lamp, Decorative | 2023, Year 2 Install | 0 | 3W | Incremental Cost |  | 1.66 | Decorative and Globe | IL TRM v9 | 5.5.6 | LED Specialty Lamps | RS-LTG-LEDD-V12-210101 | RS | LTG | LEDD | V12-210101
Residential_Income Qualified_IQ Retail Products_Electric_Lighting_Single-Family/Multifamily_LED Specialty Lamp, Decorative_2023, Year 2 Install_0_3W_ | Residential_Income Qualified_IQ Retail Products_Electric_Lighting_Single-Family/Multifamily_LED Specialty Lamp, Decorative_2023, Year 2 Install_0_3W | Residential | Income Qualified | IQ Retail Products | Electric | Lighting | Single-Family/Multifamily | LED Specialty Lamp, Decorative | 2023, Year 2 Install | 0 | 3W | [8 empty] | ERROR
Residential_Income Qualified_IQ Retail Products_Electric_Lighting_Single-Family/Multifamily_LED Specialty Lamp, Decorative_2023, Year 3 Install_0_3W_Watts_base | Residential_Income Qualified_IQ Retail Products_Electric_Lighting_Single-Family/Multifamily_LED Specialty Lamp, Decorative_2023, Year 3 Install_0_3W | Residential | Income Qualified | IQ Retail Products | Electric | Lighting | Single-Family/Multifamily | LED Specialty Lamp, Decorative | 2023, Year 3 Install | 0 | 3W | Watts_base |  | 25 |  | IL TRM v9 | 5.5.6 | LED Specialty Lamps | RS-LTG-LEDD-V12-210101 | RS | LTG | LEDD | V12-210101
Residential_Income Qualified_IQ Retail Products_Electric_Lighting_Single-Family/Multifamily_LED Specialty Lamp, Decorative_2023, Year 3 Install_0_3W_Watts_EE | Residential_Income Qualified_IQ Retail Products_Electric_Lighting_Single-Family/Multifamily_LED Specialty Lamp, Decorative_2023, Year 3 Install_0_3W | Residential | Income Qualified | IQ Retail Products | Electric | Lighting | Single-Family/Multifamily | LED Specialty Lamp, Decorative | 2023, Year 3 Install | 0 | 3W | Watts_EE |  | 3 |  | IL TRM v9 | 5.5.6 | LED Specialty Lamps | RS-LTG-LEDD-V12-210101 | RS | LTG | LEDD | V12-210101
Residential_Income Qualified_IQ Retail Products_Electric_Lighting_Single-Family/Multifamily_LED Specialty Lamp, Decorative_2023, Year 3 Install_0_3W_Leakage | Residential_Income Qualified_IQ Retail Products_Electric_Lighting_Single-Family/Multifamily_LED Specialty Lamp, Decorative_2023, Year 3 Install_0_3W | Residential | Income Qualified | IQ Retail Products | Electric | Lighting | Single-Family/Multifamily | LED Specialty Lamp, Decorative | 2023, Year 3 Install | 0 | 3W | Leakage |  | 0.131 | Assumed Ameren Upstream (TOS) | IL TRM v9 | 5.5.6 | LED Specialty Lamps | RS-LTG-LEDD-V12-210101 | RS | LTG | LEDD | V12-210101
Residential_Income Qualified_IQ Retail Products_Electric_Lighting_Single-Family/Multifamily_LED Specialty Lamp, Decorative_2023, Year 3 Install_0_3W_Hours | Residential_Income Qualified_IQ Retail Products_Electric_Lighting_Single-Family/Multifamily_LED Specialty Lamp, Decorative_2023, Year 3 Install_0_3W | Residential | Income Qualified | IQ Retail Products | Electric | Lighting | Single-Family/Multifamily | LED Specialty Lamp, Decorative | 2023, Year 3 Install | 0 | 3W | Hours |  | 763 | Assumed Residential and In-Unit Multi Family | IL TRM v9 | 5.5.6 | LED Specialty Lamps | RS-LTG-LEDD-V12-210101 | RS | LTG | LEDD | V12-210101
Residential_Income Qualified_IQ Retail Products_Electric_Lighting_Single-Family/Multifamily_LED Specialty Lamp, Decorative_2023, Year 3 Install_0_3W_WHFe | Residential_Income Qualified_IQ Retail Products_Electric_Lighting_Single-Family/Multifamily_LED Specialty Lamp, Decorative_2023, Year 3 Install_0_3W | Residential | Income Qualified | IQ Retail Products | Electric | Lighting | Single-Family/Multifamily | LED Specialty Lamp, Decorative | 2023, Year 3 Install | 0 | 3W | WHFe |  | 1.06 | Assumed interior single family | IL TRM v9 | 5.5.6 | LED Specialty Lamps | RS-LTG-LEDD-V12-210101 | RS | LTG | LEDD | V12-210101
Residential_Income Qualified_IQ Retail Products_Electric_Lighting_Single-Family/Multifamily_LED Specialty Lamp, Decorative_2023, Year 3 Install_0_3W_ISR | Residential_Income Qualified_IQ Retail Products_Electric_Lighting_Single-Family/Multifamily_LED Specialty Lamp, Decorative_2023, Year 3 Install_0_3W | Residential | Income Qualified | IQ Retail Products | Electric | Lighting | Single-Family/Multifamily | LED Specialty Lamp, Decorative | 2023, Year 3 Install | 0 | 3W | ISR |  | 0.076 | Time of Sale | IL TRM v9 | 5.5.6 | LED Specialty Lamps | RS-LTG-LEDD-V12-210101 | RS | LTG | LEDD | V12-210101
Residential_Income Qualified_IQ Retail Products_Electric_Lighting_Single-Family/Multifamily_LED Specialty Lamp, Decorative_2023, Year 3 Install_0_3W_HF | Residential_Income Qualified_IQ Retail Products_Electric_Lighting_Single-Family/Multifamily_LED Specialty Lamp, Decorative_2023, Year 3 Install_0_3W | Residential | Income Qualified | IQ Retail Products | Electric | Lighting | Single-Family/Multifamily | LED Specialty Lamp, Decorative | 2023, Year 3 Install | 0 | 3W | HF |  | 0.49 | Assumed interior location | IL TRM v9 | 5.5.6 | LED Specialty Lamps | RS-LTG-LEDD-V12-210101 | RS | LTG | LEDD | V12-210101
Residential_Income Qualified_IQ Retail Products_Electric_Lighting_Single-Family/Multifamily_LED Specialty Lamp, Decorative_2023, Year 3 Install_0_3W_ηHeat | Residential_Income Qualified_IQ Retail Products_Electric_Lighting_Single-Family/Multifamily_LED Specialty Lamp, Decorative_2023, Year 3 Install_0_3W | Residential | Income Qualified | IQ Retail Products | Electric | Lighting | Single-Family/Multifamily | LED Specialty Lamp, Decorative | 2023, Year 3 Install | 0 | 3W | ηHeat |  | 1.28 | Assumed unknown system type | IL TRM v9 | 5.5.6 | LED Specialty Lamps | RS-LTG-LEDD-V12-210101 | RS | LTG | LEDD | V12-210101
Residential_Income Qualified_IQ Retail Products_Electric_Lighting_Single-Family/Multifamily_LED Specialty Lamp, Decorative_2023, Year 3 Install_0_3W_WHFd | Residential_Income Qualified_IQ Retail Products_Electric_Lighting_Single-Family/Multifamily_LED Specialty Lamp, Decorative_2023, Year 3 Install_0_3W | Residential | Income Qualified | IQ Retail Products | Electric | Lighting | Single-Family/Multifamily | LED Specialty Lamp, Decorative | 2023, Year 3 Install | 0 | 3W | WHFd |  | 1.11 | Assumed location of interior single family home | IL TRM v9 | 5.5.6 | LED Specialty Lamps | RS-LTG-LEDD-V12-210101 | RS | LTG | LEDD | V12-210101
Residential_Income Qualified_IQ Retail Products_Electric_Lighting_Single-Family/Multifamily_LED Specialty Lamp, Decorative_2023, Year 3 Install_0_3W_CF | Residential_Income Qualified_IQ Retail Products_Electric_Lighting_Single-Family/Multifamily_LED Specialty Lamp, Decorative_2023, Year 3 Install_0_3W | Residential | Income Qualified | IQ Retail Products | Electric | Lighting | Single-Family/Multifamily | LED Specialty Lamp, Decorative | 2023, Year 3 Install | 0 | 3W | CF |  | 0.109 | Assumed residential and in-unit multifamily bulbs | IL TRM v9 | 5.5.6 | LED Specialty Lamps | RS-LTG-LEDD-V12-210101 | RS | LTG | LEDD | V12-210101
Residential_Income Qualified_IQ Retail Products_Electric_Lighting_Single-Family/Multifamily_LED Specialty Lamp, Decorative_2023, Year 3 Install_0_3W_ηHeat | Residential_Income Qualified_IQ Retail Products_Electric_Lighting_Single-Family/Multifamily_LED Specialty Lamp, Decorative_2023, Year 3 Install_0_3W | Residential | Income Qualified | IQ Retail Products | Electric | Lighting | Single-Family/Multifamily | LED Specialty Lamp, Decorative | 2023, Year 3 Install | 0 | 3W | ηHeat |  | 0.7 |  | IL TRM v9 | 5.5.6 | LED Specialty Lamps | RS-LTG-LEDD-V12-210101 | RS | LTG | LEDD | V12-210101
Residential_Income Qualified_IQ Retail Products_Electric_Lighting_Single-Family/Multifamily_LED Specialty Lamp, Decorative_2023, Year 3 Install_0_3W_Conversion | Residential_Income Qualified_IQ Retail Products_Electric_Lighting_Single-Family/Multifamily_LED Specialty Lamp, Decorative_2023, Year 3 Install_0_3W | Residential | Income Qualified | IQ Retail Products | Electric | Lighting | Single-Family/Multifamily | LED Specialty Lamp, Decorative | 2023, Year 3 Install | 0 | 3W | Conversion |  | 0.03412 |  | IL TRM v9 | 5.5.6 | LED Specialty Lamps | RS-LTG-LEDD-V12-210101 | RS | LTG | LEDD | V12-210101
Residential_Income Qualified_IQ Retail Products_Electric_Lighting_Single-Family/Multifamily_LED Specialty Lamp, Decorative_2023, Year 3 Install_0_3W_Mid-Life Adjustment | Residential_Income Qualified_IQ Retail Products_Electric_Lighting_Single-Family/Multifamily_LED Specialty Lamp, Decorative_2023, Year 3 Install_0_3W | Residential | Income Qualified | IQ Retail Products | Electric | Lighting | Single-Family/Multifamily | LED Specialty Lamp, Decorative | 2023, Year 3 Install | 0 | 3W | Mid-Life Adjustment |  | 0.62 | Decorative, Income Eligible | IL TRM v9 | 5.5.6 | LED Specialty Lamps | RS-LTG-LEDD-V12-210101 | RS | LTG | LEDD | V12-210101
Residential_Income Qualified_IQ Retail Products_Electric_Lighting_Single-Family/Multifamily_LED Specialty Lamp, Decorative_2023, Year 3 Install_0_3W_Remaining Year kWh Heating Penalty | Residential_Income Qualified_IQ Retail Products_Electric_Lighting_Single-Family/Multifamily_LED Specialty Lamp, Decorative_2023, Year 3 Install_0_3W | Residential | Income Qualified | IQ Retail Products | Electric | Lighting | Single-Family/Multifamily | LED Specialty Lamp, Decorative | 2023, Year 3 Install | 0 | 3W | Remaining Year kWh Heating Penalty |  | -0.44986 |  | IL TRM v9 | 5.5.6 | LED Specialty Lamps | RS-LTG-LEDD-V12-210101 | RS | LTG | LEDD | V12-210101
Residential_Income Qualified_IQ Retail Products_Electric_Lighting_Single-Family/Multifamily_LED Specialty Lamp, Decorative_2023, Year 3 Install_0_3W_kWh Heating Penalty | Residential_Income Qualified_IQ Retail Products_Electric_Lighting_Single-Family/Multifamily_LED Specialty Lamp, Decorative_2023, Year 3 Install_0_3W | Residential | Income Qualified | IQ Retail Products | Electric | Lighting | Single-Family/Multifamily | LED Specialty Lamp, Decorative | 2023, Year 3 Install | 0 | 3W | kWh Heating Penalty |  | -0.27891 |  | IL TRM v9 | 5.5.6 | LED Specialty Lamps | RS-LTG-LEDD-V12-210101 | RS | LTG | LEDD | V12-210101
Residential_Income Qualified_IQ Retail Products_Electric_Lighting_Single-Family/Multifamily_LED Specialty Lamp, Decorative_2023, Year 3 Install_0_3W_Remaining Year Therm Heating Penalty | Residential_Income Qualified_IQ Retail Products_Electric_Lighting_Single-Family/Multifamily_LED Specialty Lamp, Decorative_2023, Year 3 Install_0_3W | Residential | Income Qualified | IQ Retail Products | Electric | Lighting | Single-Family/Multifamily | LED Specialty Lamp, Decorative | 2023, Year 3 Install | 0 | 3W | Remaining Year Therm Heating Penalty |  | -0.026478 |  | IL TRM v9 | 5.5.6 | LED Specialty Lamps | RS-LTG-LEDD-V12-210101 | RS | LTG | LEDD | V12-210101
Residential_Income Qualified_IQ Retail Products_Electric_Lighting_Single-Family/Multifamily_LED Specialty Lamp, Decorative_2023, Year 3 Install_0_3W_Therm Heating Penalty | Residential_Income Qualified_IQ Retail Products_Electric_Lighting_Single-Family/Multifamily_LED Specialty Lamp, Decorative_2023, Year 3 Install_0_3W | Residential | Income Qualified | IQ Retail Products | Electric | Lighting | Single-Family/Multifamily | LED Specialty Lamp, Decorative | 2023, Year 3 Install | 0 | 3W | Therm Heating Penalty |  | -0.016416 |  | IL TRM v9 | 5.5.6 | LED Specialty Lamps | RS-LTG-LEDD-V12-210101 | RS | LTG | LEDD | V12-210101
Residential_Income Qualified_IQ Retail Products_Electric_Lighting_Single-Family/Multifamily_LED Specialty Lamp, Decorative_2023, Year 3 Install_0_3W_Remaining Year kWh | Residential_Income Qualified_IQ Retail Products_Electric_Lighting_Single-Family/Multifamily_LED Specialty Lamp, Decorative_2023, Year 3 Install_0_3W | Residential | Income Qualified | IQ Retail Products | Electric | Lighting | Single-Family/Multifamily | LED Specialty Lamp, Decorative | 2023, Year 3 Install | 0 | 3W | Remaining Year kWh |  | 1.1751 |  | IL TRM v9 | 5.5.6 | LED Specialty Lamps | RS-LTG-LEDD-V12-210101 | RS | LTG | LEDD | V12-210101
Residential_Income Qualified_IQ Retail Products_Electric_Lighting_Single-Family/Multifamily_LED Specialty Lamp, Decorative_2023, Year 3 Install_0_3W_kWh Saved per Unit | Residential_Income Qualified_IQ Retail Products_Electric_Lighting_Single-Family/Multifamily_LED Specialty Lamp, Decorative_2023, Year 3 Install_0_3W | Residential | Income Qualified | IQ Retail Products | Electric | Lighting | Single-Family/Multifamily | LED Specialty Lamp, Decorative | 2023, Year 3 Install | 0 | 3W | kWh Saved per Unit |  | 0.72858 |  | IL TRM v9 | 5.5.6 | LED Specialty Lamps | RS-LTG-LEDD-V12-210101 | RS | LTG | LEDD | V12-210101
Residential_Income Qualified_IQ Retail Products_Electric_Lighting_Single-Family/Multifamily_LED Specialty Lamp, Decorative_2023, Year 3 Install_0_3W_Remaining Year kW | Residential_Income Qualified_IQ Retail Products_Electric_Lighting_Single-Family/Multifamily_LED Specialty Lamp, Decorative_2023, Year 3 Install_0_3W | Residential | Income Qualified | IQ Retail Products | Electric | Lighting | Single-Family/Multifamily | LED Specialty Lamp, Decorative | 2023, Year 3 Install | 0 | 3W | Remaining Year kW |  | 0.00017579 |  | IL TRM v9 | 5.5.6 | LED Specialty Lamps | RS-LTG-LEDD-V12-210101 | RS | LTG | LEDD | V12-210101
Residential_Income Qualified_IQ Retail Products_Electric_Lighting_Single-Family/Multifamily_LED Specialty Lamp, Decorative_2023, Year 3 Install_0_3W_Coincident Peak kW Saved per Unit | Residential_Income Qualified_IQ Retail Products_Electric_Lighting_Single-Family/Multifamily_LED Specialty Lamp, Decorative_2023, Year 3 Install_0_3W | Residential | Income Qualified | IQ Retail Products | Electric | Lighting | Single-Family/Multifamily | LED Specialty Lamp, Decorative | 2023, Year 3 Install | 0 | 3W | Coincident Peak kW Saved per Unit |  | 0.00010899 |  | IL TRM v9 | 5.5.6 | LED Specialty Lamps | RS-LTG-LEDD-V12-210101 | RS | LTG | LEDD | V12-210101
Residential_Income Qualified_IQ Retail Products_Electric_Lighting_Single-Family/Multifamily_LED Specialty Lamp, Decorative_2023, Year 3 Install_0_3W_Remaining Life | Residential_Income Qualified_IQ Retail Products_Electric_Lighting_Single-Family/Multifamily_LED Specialty Lamp, Decorative_2023, Year 3 Install_0_3W | Residential | Income Qualified | IQ Retail Products | Electric | Lighting | Single-Family/Multifamily | LED Specialty Lamp, Decorative | 2023, Year 3 Install | 0 | 3W | Remaining Life |  | 7 | Income Eligible | IL TRM v9 | 5.5.6 | LED Specialty Lamps | RS-LTG-LEDD-V12-210101 | RS | LTG | LEDD | V12-210101
Residential_Income Qualified_IQ Retail Products_Electric_Lighting_Single-Family/Multifamily_LED Specialty Lamp, Decorative_2023, Year 3 Install_0_3W_Lifetime (years) | Residential_Income Qualified_IQ Retail Products_Electric_Lighting_Single-Family/Multifamily_LED Specialty Lamp, Decorative_2023, Year 3 Install_0_3W | Residential | Income Qualified | IQ Retail Products | Electric | Lighting | Single-Family/Multifamily | LED Specialty Lamp, Decorative | 2023, Year 3 Install | 0 | 3W | Lifetime (years) |  | 10 |  | IL TRM v9 | 5.5.6 | LED Specialty Lamps | RS-LTG-LEDD-V12-210101 | RS | LTG | LEDD | V12-210101
Residential_Income Qualified_IQ Retail Products_Electric_Lighting_Single-Family/Multifamily_LED Specialty Lamp, Decorative_2023, Year 3 Install_0_3W_Incremental Cost | Residential_Income Qualified_IQ Retail Products_Electric_Lighting_Single-Family/Multifamily_LED Specialty Lamp, Decorative_2023, Year 3 Install_0_3W | Residential | Income Qualified | IQ Retail Products | Electric | Lighting | Single-Family/Multifamily | LED Specialty Lamp, Decorative | 2023, Year 3 Install | 0 | 3W | Incremental Cost |  | 1.66 | Decorative and Globe | IL TRM v9 | 5.5.6 | LED Specialty Lamps | RS-LTG-LEDD-V12-210101 | RS | LTG | LEDD | V12-210101
Residential_Income Qualified_IQ Retail Products_Electric_Lighting_Single-Family/Multifamily_LED Specialty Lamp, Decorative_2023, Year 3 Install_0_3W_ | Residential_Income Qualified_IQ Retail Products_Electric_Lighting_Single-Family/Multifamily_LED Specialty Lamp, Decorative_2023, Year 3 Install_0_3W | Residential | Income Qualified | IQ Retail Products | Electric | Lighting | Single-Family/Multifamily | LED Specialty Lamp, Decorative | 2023, Year 3 Install | 0 | 3W | [8 empty] | ERROR
Residential_Income Qualified_IQ Retail Products_Electric_Lighting_Single-Family/Multifamily_LED Specialty Lamp, Decorative_2024, Year 1 Install_0_12W_Watts_base | Residential_Income Qualified_IQ Retail Products_Electric_Lighting_Single-Family/Multifamily_LED Specialty Lamp, Decorative_2024, Year 1 Install_0_12W | Residential | Income Qualified | IQ Retail Products | Electric | Lighting | Single-Family/Multifamily | LED Specialty Lamp, Decorative | 2024, Year 1 Install | 0 | 12W | Watts_base |  | 40 |  | IL TRM v9 | 5.5.6 | LED Specialty Lamps | RS-LTG-LEDD-V12-210101 | RS | LTG | LEDD | V12-210101
Residential_Income Qualified_IQ Retail Products_Electric_Lighting_Single-Family/Multifamily_LED Specialty Lamp, Decorative_2024, Year 1 Install_0_12W_Watts_EE | Residential_Income Qualified_IQ Retail Products_Electric_Lighting_Single-Family/Multifamily_LED Specialty Lamp, Decorative_2024, Year 1 Install_0_12W | Residential | Income Qualified | IQ Retail Products | Electric | Lighting | Single-Family/Multifamily | LED Specialty Lamp, Decorative | 2024, Year 1 Install | 0 | 12W | Watts_EE |  | 12 |  | IL TRM v9 | 5.5.6 | LED Specialty Lamps | RS-LTG-LEDD-V12-210101 | RS | LTG | LEDD | V12-210101
Residential_Income Qualified_IQ Retail Products_Electric_Lighting_Single-Family/Multifamily_LED Specialty Lamp, Decorative_2024, Year 1 Install_0_12W_Leakage | Residential_Income Qualified_IQ Retail Products_Electric_Lighting_Single-Family/Multifamily_LED Specialty Lamp, Decorative_2024, Year 1 Install_0_12W | Residential | Income Qualified | IQ Retail Products | Electric | Lighting | Single-Family/Multifamily | LED Specialty Lamp, Decorative | 2024, Year 1 Install | 0 | 12W | Leakage |  | 0.131 | Assumed Ameren Upstream (TOS) | IL TRM v9 | 5.5.6 | LED Specialty Lamps | RS-LTG-LEDD-V12-210101 | RS | LTG | LEDD | V12-210101
Residential_Income Qualified_IQ Retail Products_Electric_Lighting_Single-Family/Multifamily_LED Specialty Lamp, Decorative_2024, Year 1 Install_0_12W_Hours | Residential_Income Qualified_IQ Retail Products_Electric_Lighting_Single-Family/Multifamily_LED Specialty Lamp, Decorative_2024, Year 1 Install_0_12W | Residential | Income Qualified | IQ Retail Products | Electric | Lighting | Single-Family/Multifamily | LED Specialty Lamp, Decorative | 2024, Year 1 Install | 0 | 12W | Hours |  | 763 | Assumed Residential and In-Unit Multi Family | IL TRM v9 | 5.5.6 | LED Specialty Lamps | RS-LTG-LEDD-V12-210101 | RS | LTG | LEDD | V12-210101
Residential_Income Qualified_IQ Retail Products_Electric_Lighting_Single-Family/Multifamily_LED Specialty Lamp, Decorative_2024, Year 1 Install_0_12W_WHFe | Residential_Income Qualified_IQ Retail Products_Electric_Lighting_Single-Family/Multifamily_LED Specialty Lamp, Decorative_2024, Year 1 Install_0_12W | Residential | Income Qualified | IQ Retail Products | Electric | Lighting | Single-Family/Multifamily | LED Specialty Lamp, Decorative | 2024, Year 1 Install | 0 | 12W | WHFe |  | 1.06 | Assumed interior single family | IL TRM v9 | 5.5.6 | LED Specialty Lamps | RS-LTG-LEDD-V12-210101 | RS | LTG | LEDD | V12-210101
Residential_Income Qualified_IQ Retail Products_Electric_Lighting_Single-Family/Multifamily_LED Specialty Lamp, Decorative_2024, Year 1 Install_0_12W_ISR | Residential_Income Qualified_IQ Retail Products_Electric_Lighting_Single-Family/Multifamily_LED Specialty Lamp, Decorative_2024, Year 1 Install_0_12W | Residential | Income Qualified | IQ Retail Products | Electric | Lighting | Single-Family/Multifamily | LED Specialty Lamp, Decorative | 2024, Year 1 Install | 0 | 12W | ISR |  | 0.815 | Time of Sale | IL TRM v9 | 5.5.6 | LED Specialty Lamps | RS-LTG-LEDD-V12-210101 | RS | LTG | LEDD | V12-210101
Residential_Income Qualified_IQ Retail Products_Electric_Lighting_Single-Family/Multifamily_LED Specialty Lamp, Decorative_2024, Year 1 Install_0_12W_HF | Residential_Income Qualified_IQ Retail Products_Electric_Lighting_Single-Family/Multifamily_LED Specialty Lamp, Decorative_2024, Year 1 Install_0_12W | Residential | Income Qualified | IQ Retail Products | Electric | Lighting | Single-Family/Multifamily | LED Specialty Lamp, Decorative | 2024, Year 1 Install | 0 | 12W | HF |  | 0.49 | Assumed interior location | IL TRM v9 | 5.5.6 | LED Specialty Lamps | RS-LTG-LEDD-V12-210101 | RS | LTG | LEDD | V12-210101
Residential_Income Qualified_IQ Retail Products_Electric_Lighting_Single-Family/Multifamily_LED Specialty Lamp, Decorative_2024, Year 1 Install_0_12W_ηHeat | Residential_Income Qualified_IQ Retail Products_Electric_Lighting_Single-Family/Multifamily_LED Specialty Lamp, Decorative_2024, Year 1 Install_0_12W | Residential | Income Qualified | IQ Retail Products | Electric | Lighting | Single-Family/Multifamily | LED Specialty Lamp, Decorative | 2024, Year 1 Install | 0 | 12W | ηHeat |  | 1.28 | Assumed unknown system type | IL TRM v9 | 5.5.6 | LED Specialty Lamps | RS-LTG-LEDD-V12-210101 | RS | LTG | LEDD | V12-210101
Residential_Income Qualified_IQ Retail Products_Electric_Lighting_Single-Family/Multifamily_LED Specialty Lamp, Decorative_2024, Year 1 Install_0_12W_WHFd | Residential_Income Qualified_IQ Retail Products_Electric_Lighting_Single-Family/Multifamily_LED Specialty Lamp, Decorative_2024, Year 1 Install_0_12W | Residential | Income Qualified | IQ Retail Products | Electric | Lighting | Single-Family/Multifamily | LED Specialty Lamp, Decorative | 2024, Year 1 Install | 0 | 12W | WHFd |  | 1.11 | Assumed location of interior single family home | IL TRM v9 | 5.5.6 | LED Specialty Lamps | RS-LTG-LEDD-V12-210101 | RS | LTG | LEDD | V12-210101
Residential_Income Qualified_IQ Retail Products_Electric_Lighting_Single-Family/Multifamily_LED Specialty Lamp, Decorative_2024, Year 1 Install_0_12W_CF | Residential_Income Qualified_IQ Retail Products_Electric_Lighting_Single-Family/Multifamily_LED Specialty Lamp, Decorative_2024, Year 1 Install_0_12W | Residential | Income Qualified | IQ Retail Products | Electric | Lighting | Single-Family/Multifamily | LED Specialty Lamp, Decorative | 2024, Year 1 Install | 0 | 12W | CF |  | 0.109 | Assumed residential and in-unit multifamily bulbs | IL TRM v9 | 5.5.6 | LED Specialty Lamps | RS-LTG-LEDD-V12-210101 | RS | LTG | LEDD | V12-210101
Residential_Income Qualified_IQ Retail Products_Electric_Lighting_Single-Family/Multifamily_LED Specialty Lamp, Decorative_2024, Year 1 Install_0_12W_ηHeat | Residential_Income Qualified_IQ Retail Products_Electric_Lighting_Single-Family/Multifamily_LED Specialty Lamp, Decorative_2024, Year 1 Install_0_12W | Residential | Income Qualified | IQ Retail Products | Electric | Lighting | Single-Family/Multifamily | LED Specialty Lamp, Decorative | 2024, Year 1 Install | 0 | 12W | ηHeat |  | 0.7 |  | IL TRM v9 | 5.5.6 | LED Specialty Lamps | RS-LTG-LEDD-V12-210101 | RS | LTG | LEDD | V12-210101
Residential_Income Qualified_IQ Retail Products_Electric_Lighting_Single-Family/Multifamily_LED Specialty Lamp, Decorative_2024, Year 1 Install_0_12W_Conversion | Residential_Income Qualified_IQ Retail Products_Electric_Lighting_Single-Family/Multifamily_LED Specialty Lamp, Decorative_2024, Year 1 Install_0_12W | Residential | Income Qualified | IQ Retail Products | Electric | Lighting | Single-Family/Multifamily | LED Specialty Lamp, Decorative | 2024, Year 1 Install | 0 | 12W | Conversion |  | 0.03412 |  | IL TRM v9 | 5.5.6 | LED Specialty Lamps | RS-LTG-LEDD-V12-210101 | RS | LTG | LEDD | V12-210101
Residential_Income Qualified_IQ Retail Products_Electric_Lighting_Single-Family/Multifamily_LED Specialty Lamp, Decorative_2024, Year 1 Install_0_12W_Mid-Life Adjustment | Residential_Income Qualified_IQ Retail Products_Electric_Lighting_Single-Family/Multifamily_LED Specialty Lamp, Decorative_2024, Year 1 Install_0_12W | Residential | Income Qualified | IQ Retail Products | Electric | Lighting | Single-Family/Multifamily | LED Specialty Lamp, Decorative | 2024, Year 1 Install | 0 | 12W | Mid-Life Adjustment |  | 0.62 | Decorative, Income Eligible | IL TRM v9 | 5.5.6 | LED Specialty Lamps | RS-LTG-LEDD-V12-210101 | RS | LTG | LEDD | V12-210101
Residential_Income Qualified_IQ Retail Products_Electric_Lighting_Single-Family/Multifamily_LED Specialty Lamp, Decorative_2024, Year 1 Install_0_12W_Remaining Year kWh Heating Penalty | Residential_Income Qualified_IQ Retail Products_Electric_Lighting_Single-Family/Multifamily_LED Specialty Lamp, Decorative_2024, Year 1 Install_0_12W | Residential | Income Qualified | IQ Retail Products | Electric | Lighting | Single-Family/Multifamily | LED Specialty Lamp, Decorative | 2024, Year 1 Install | 0 | 12W | Remaining Year kWh Heating Penalty |  | -6.1398 |  | IL TRM v9 | 5.5.6 | LED Specialty Lamps | RS-LTG-LEDD-V12-210101 | RS | LTG | LEDD | V12-210101
Residential_Income Qualified_IQ Retail Products_Electric_Lighting_Single-Family/Multifamily_LED Specialty Lamp, Decorative_2024, Year 1 Install_0_12W_kWh Heating Penalty | Residential_Income Qualified_IQ Retail Products_Electric_Lighting_Single-Family/Multifamily_LED Specialty Lamp, Decorative_2024, Year 1 Install_0_12W | Residential | Income Qualified | IQ Retail Products | Electric | Lighting | Single-Family/Multifamily | LED Specialty Lamp, Decorative | 2024, Year 1 Install | 0 | 12W | kWh Heating Penalty |  | -3.8067 |  | IL TRM v9 | 5.5.6 | LED Specialty Lamps | RS-LTG-LEDD-V12-210101 | RS | LTG | LEDD | V12-210101
Residential_Income Qualified_IQ Retail Products_Electric_Lighting_Single-Family/Multifamily_LED Specialty Lamp, Decorative_2024, Year 1 Install_0_12W_Remaining Year Therm Heating Penalty | Residential_Income Qualified_IQ Retail Products_Electric_Lighting_Single-Family/Multifamily_LED Specialty Lamp, Decorative_2024, Year 1 Install_0_12W | Residential | Income Qualified | IQ Retail Products | Electric | Lighting | Single-Family/Multifamily | LED Specialty Lamp, Decorative | 2024, Year 1 Install | 0 | 12W | Remaining Year Therm Heating Penalty |  | -0.36138 |  | IL TRM v9 | 5.5.6 | LED Specialty Lamps | RS-LTG-LEDD-V12-210101 | RS | LTG | LEDD | V12-210101
Residential_Income Qualified_IQ Retail Products_Electric_Lighting_Single-Family/Multifamily_LED Specialty Lamp, Decorative_2024, Year 1 Install_0_12W_Therm Heating Penalty | Residential_Income Qualified_IQ Retail Products_Electric_Lighting_Single-Family/Multifamily_LED Specialty Lamp, Decorative_2024, Year 1 Install_0_12W | Residential | Income Qualified | IQ Retail Products | Electric | Lighting | Single-Family/Multifamily | LED Specialty Lamp, Decorative | 2024, Year 1 Install | 0 | 12W | Therm Heating Penalty |  | -0.22406 |  | IL TRM v9 | 5.5.6 | LED Specialty Lamps | RS-LTG-LEDD-V12-210101 | RS | LTG | LEDD | V12-210101
Residential_Income Qualified_IQ Retail Products_Electric_Lighting_Single-Family/Multifamily_LED Specialty Lamp, Decorative_2024, Year 1 Install_0_12W_Remaining Year kWh | Residential_Income Qualified_IQ Retail Products_Electric_Lighting_Single-Family/Multifamily_LED Specialty Lamp, Decorative_2024, Year 1 Install_0_12W | Residential | Income Qualified | IQ Retail Products | Electric | Lighting | Single-Family/Multifamily | LED Specialty Lamp, Decorative | 2024, Year 1 Install | 0 | 12W | Remaining Year kWh |  | 16.0386 |  | IL TRM v9 | 5.5.6 | LED Specialty Lamps | RS-LTG-LEDD-V12-210101 | RS | LTG | LEDD | V12-210101
Residential_Income Qualified_IQ Retail Products_Electric_Lighting_Single-Family/Multifamily_LED Specialty Lamp, Decorative_2024, Year 1 Install_0_12W_kWh Saved per Unit | Residential_Income Qualified_IQ Retail Products_Electric_Lighting_Single-Family/Multifamily_LED Specialty Lamp, Decorative_2024, Year 1 Install_0_12W | Residential | Income Qualified | IQ Retail Products | Electric | Lighting | Single-Family/Multifamily | LED Specialty Lamp, Decorative | 2024, Year 1 Install | 0 | 12W | kWh Saved per Unit |  | 9.9439 |  | IL TRM v9 | 5.5.6 | LED Specialty Lamps | RS-LTG-LEDD-V12-210101 | RS | LTG | LEDD | V12-210101
Residential_Income Qualified_IQ Retail Products_Electric_Lighting_Single-Family/Multifamily_LED Specialty Lamp, Decorative_2024, Year 1 Install_0_12W_Remaining Year kW | Residential_Income Qualified_IQ Retail Products_Electric_Lighting_Single-Family/Multifamily_LED Specialty Lamp, Decorative_2024, Year 1 Install_0_12W | Residential | Income Qualified | IQ Retail Products | Electric | Lighting | Single-Family/Multifamily | LED Specialty Lamp, Decorative | 2024, Year 1 Install | 0 | 12W | Remaining Year kW |  | 0.0023993 |  | IL TRM v9 | 5.5.6 | LED Specialty Lamps | RS-LTG-LEDD-V12-210101 | RS | LTG | LEDD | V12-210101
Residential_Income Qualified_IQ Retail Products_Electric_Lighting_Single-Family/Multifamily_LED Specialty Lamp, Decorative_2024, Year 1 Install_0_12W_Coincident Peak kW Saved per Unit | Residential_Income Qualified_IQ Retail Products_Electric_Lighting_Single-Family/Multifamily_LED Specialty Lamp, Decorative_2024, Year 1 Install_0_12W | Residential | Income Qualified | IQ Retail Products | Electric | Lighting | Single-Family/Multifamily | LED Specialty Lamp, Decorative | 2024, Year 1 Install | 0 | 12W | Coincident Peak kW Saved per Unit |  | 0.0014876 |  | IL TRM v9 | 5.5.6 | LED Specialty Lamps | RS-LTG-LEDD-V12-210101 | RS | LTG | LEDD | V12-210101
Residential_Income Qualified_IQ Retail Products_Electric_Lighting_Single-Family/Multifamily_LED Specialty Lamp, Decorative_2024, Year 1 Install_0_12W_Remaining Life | Residential_Income Qualified_IQ Retail Products_Electric_Lighting_Single-Family/Multifamily_LED Specialty Lamp, Decorative_2024, Year 1 Install_0_12W | Residential | Income Qualified | IQ Retail Products | Electric | Lighting | Single-Family/Multifamily | LED Specialty Lamp, Decorative | 2024, Year 1 Install | 0 | 12W | Remaining Life |  | 7 | Income Eligible | IL TRM v9 | 5.5.6 | LED Specialty Lamps | RS-LTG-LEDD-V12-210101 | RS | LTG | LEDD | V12-210101
Residential_Income Qualified_IQ Retail Products_Electric_Lighting_Single-Family/Multifamily_LED Specialty Lamp, Decorative_2024, Year 1 Install_0_12W_Lifetime (years) | Residential_Income Qualified_IQ Retail Products_Electric_Lighting_Single-Family/Multifamily_LED Specialty Lamp, Decorative_2024, Year 1 Install_0_12W | Residential | Income Qualified | IQ Retail Products | Electric | Lighting | Single-Family/Multifamily | LED Specialty Lamp, Decorative | 2024, Year 1 Install | 0 | 12W | Lifetime (years) |  | 10 |  | IL TRM v9 | 5.5.6 | LED Specialty Lamps | RS-LTG-LEDD-V12-210101 | RS | LTG | LEDD | V12-210101
Residential_Income Qualified_IQ Retail Products_Electric_Lighting_Single-Family/Multifamily_LED Specialty Lamp, Decorative_2024, Year 1 Install_0_12W_Incremental Cost | Residential_Income Qualified_IQ Retail Products_Electric_Lighting_Single-Family/Multifamily_LED Specialty Lamp, Decorative_2024, Year 1 Install_0_12W | Residential | Income Qualified | IQ Retail Products | Electric | Lighting | Single-Family/Multifamily | LED Specialty Lamp, Decorative | 2024, Year 1 Install | 0 | 12W | Incremental Cost |  | 1.66 | Decorative and Globe | IL TRM v9 | 5.5.6 | LED Specialty Lamps | RS-LTG-LEDD-V12-210101 | RS | LTG | LEDD | V12-210101
Residential_Income Qualified_IQ Retail Products_Electric_Lighting_Single-Family/Multifamily_LED Specialty Lamp, Decorative_2024, Year 1 Install_0_12W_ | Residential_Income Qualified_IQ Retail Products_Electric_Lighting_Single-Family/Multifamily_LED Specialty Lamp, Decorative_2024, Year 1 Install_0_12W | Residential | Income Qualified | IQ Retail Products | Electric | Lighting | Single-Family/Multifamily | LED Specialty Lamp, Decorative | 2024, Year 1 Install | 0 | 12W | [8 empty] | ERROR
Residential_Income Qualified_IQ Retail Products_Electric_Lighting_Single-Family/Multifamily_LED Specialty Lamp, Decorative_2024, Year 2 Install_0_12W_Watts_base | Residential_Income Qualified_IQ Retail Products_Electric_Lighting_Single-Family/Multifamily_LED Specialty Lamp, Decorative_2024, Year 2 Install_0_12W | Residential | Income Qualified | IQ Retail Products | Electric | Lighting | Single-Family/Multifamily | LED Specialty Lamp, Decorative | 2024, Year 2 Install | 0 | 12W | Watts_base |  | 40 |  | IL TRM v9 | 5.5.6 | LED Specialty Lamps | RS-LTG-LEDD-V12-210101 | RS | LTG | LEDD | V12-210101
Residential_Income Qualified_IQ Retail Products_Electric_Lighting_Single-Family/Multifamily_LED Specialty Lamp, Decorative_2024, Year 2 Install_0_12W_Watts_EE | Residential_Income Qualified_IQ Retail Products_Electric_Lighting_Single-Family/Multifamily_LED Specialty Lamp, Decorative_2024, Year 2 Install_0_12W | Residential | Income Qualified | IQ Retail Products | Electric | Lighting | Single-Family/Multifamily | LED Specialty Lamp, Decorative | 2024, Year 2 Install | 0 | 12W | Watts_EE |  | 12 |  | IL TRM v9 | 5.5.6 | LED Specialty Lamps | RS-LTG-LEDD-V12-210101 | RS | LTG | LEDD | V12-210101
Residential_Income Qualified_IQ Retail Products_Electric_Lighting_Single-Family/Multifamily_LED Specialty Lamp, Decorative_2024, Year 2 Install_0_12W_Leakage | Residential_Income Qualified_IQ Retail Products_Electric_Lighting_Single-Family/Multifamily_LED Specialty Lamp, Decorative_2024, Year 2 Install_0_12W | Residential | Income Qualified | IQ Retail Products | Electric | Lighting | Single-Family/Multifamily | LED Specialty Lamp, Decorative | 2024, Year 2 Install | 0 | 12W | Leakage |  | 0.131 | Assumed Ameren Upstream (TOS) | IL TRM v9 | 5.5.6 | LED Specialty Lamps | RS-LTG-LEDD-V12-210101 | RS | LTG | LEDD | V12-210101
Residential_Income Qualified_IQ Retail Products_Electric_Lighting_Single-Family/Multifamily_LED Specialty Lamp, Decorative_2024, Year 2 Install_0_12W_Hours | Residential_Income Qualified_IQ Retail Products_Electric_Lighting_Single-Family/Multifamily_LED Specialty Lamp, Decorative_2024, Year 2 Install_0_12W | Residential | Income Qualified | IQ Retail Products | Electric | Lighting | Single-Family/Multifamily | LED Specialty Lamp, Decorative | 2024, Year 2 Install | 0 | 12W | Hours |  | 763 | Assumed Residential and In-Unit Multi Family | IL TRM v9 | 5.5.6 | LED Specialty Lamps | RS-LTG-LEDD-V12-210101 | RS | LTG | LEDD | V12-210101
Residential_Income Qualified_IQ Retail Products_Electric_Lighting_Single-Family/Multifamily_LED Specialty Lamp, Decorative_2024, Year 2 Install_0_12W_WHFe | Residential_Income Qualified_IQ Retail Products_Electric_Lighting_Single-Family/Multifamily_LED Specialty Lamp, Decorative_2024, Year 2 Install_0_12W | Residential | Income Qualified | IQ Retail Products | Electric | Lighting | Single-Family/Multifamily | LED Specialty Lamp, Decorative | 2024, Year 2 Install | 0 | 12W | WHFe |  | 1.06 | Assumed interior single family | IL TRM v9 | 5.5.6 | LED Specialty Lamps | RS-LTG-LEDD-V12-210101 | RS | LTG | LEDD | V12-210101
Residential_Income Qualified_IQ Retail Products_Electric_Lighting_Single-Family/Multifamily_LED Specialty Lamp, Decorative_2024, Year 2 Install_0_12W_ISR | Residential_Income Qualified_IQ Retail Products_Electric_Lighting_Single-Family/Multifamily_LED Specialty Lamp, Decorative_2024, Year 2 Install_0_12W | Residential | Income Qualified | IQ Retail Products | Electric | Lighting | Single-Family/Multifamily | LED Specialty Lamp, Decorative | 2024, Year 2 Install | 0 | 12W | ISR |  | 0.089 | Time of Sale | IL TRM v9 | 5.5.6 | LED Specialty Lamps | RS-LTG-LEDD-V12-210101 | RS | LTG | LEDD | V12-210101
Residential_Income Qualified_IQ Retail Products_Electric_Lighting_Single-Family/Multifamily_LED Specialty Lamp, Decorative_2024, Year 2 Install_0_12W_HF | Residential_Income Qualified_IQ Retail Products_Electric_Lighting_Single-Family/Multifamily_LED Specialty Lamp, Decorative_2024, Year 2 Install_0_12W | Residential | Income Qualified | IQ Retail Products | Electric | Lighting | Single-Family/Multifamily | LED Specialty Lamp, Decorative | 2024, Year 2 Install | 0 | 12W | HF |  | 0.49 | Assumed interior location | IL TRM v9 | 5.5.6 | LED Specialty Lamps | RS-LTG-LEDD-V12-210101 | RS | LTG | LEDD | V12-210101
Residential_Income Qualified_IQ Retail Products_Electric_Lighting_Single-Family/Multifamily_LED Specialty Lamp, Decorative_2024, Year 2 Install_0_12W_ηHeat | Residential_Income Qualified_IQ Retail Products_Electric_Lighting_Single-Family/Multifamily_LED Specialty Lamp, Decorative_2024, Year 2 Install_0_12W | Residential | Income Qualified | IQ Retail Products | Electric | Lighting | Single-Family/Multifamily | LED Specialty Lamp, Decorative | 2024, Year 2 Install | 0 | 12W | ηHeat |  | 1.28 | Assumed unknown system type | IL TRM v9 | 5.5.6 | LED Specialty Lamps | RS-LTG-LEDD-V12-210101 | RS | LTG | LEDD | V12-210101
Residential_Income Qualified_IQ Retail Products_Electric_Lighting_Single-Family/Multifamily_LED Specialty Lamp, Decorative_2024, Year 2 Install_0_12W_WHFd | Residential_Income Qualified_IQ Retail Products_Electric_Lighting_Single-Family/Multifamily_LED Specialty Lamp, Decorative_2024, Year 2 Install_0_12W | Residential | Income Qualified | IQ Retail Products | Electric | Lighting | Single-Family/Multifamily | LED Specialty Lamp, Decorative | 2024, Year 2 Install | 0 | 12W | WHFd |  | 1.11 | Assumed location of interior single family home | IL TRM v9 | 5.5.6 | LED Specialty Lamps | RS-LTG-LEDD-V12-210101 | RS | LTG | LEDD | V12-210101
Residential_Income Qualified_IQ Retail Products_Electric_Lighting_Single-Family/Multifamily_LED Specialty Lamp, Decorative_2024, Year 2 Install_0_12W_CF | Residential_Income Qualified_IQ Retail Products_Electric_Lighting_Single-Family/Multifamily_LED Specialty Lamp, Decorative_2024, Year 2 Install_0_12W | Residential | Income Qualified | IQ Retail Products | Electric | Lighting | Single-Family/Multifamily | LED Specialty Lamp, Decorative | 2024, Year 2 Install | 0 | 12W | CF |  | 0.109 | Assumed residential and in-unit multifamily bulbs | IL TRM v9 | 5.5.6 | LED Specialty Lamps | RS-LTG-LEDD-V12-210101 | RS | LTG | LEDD | V12-210101
Residential_Income Qualified_IQ Retail Products_Electric_Lighting_Single-Family/Multifamily_LED Specialty Lamp, Decorative_2024, Year 2 Install_0_12W_ηHeat | Residential_Income Qualified_IQ Retail Products_Electric_Lighting_Single-Family/Multifamily_LED Specialty Lamp, Decorative_2024, Year 2 Install_0_12W | Residential | Income Qualified | IQ Retail Products | Electric | Lighting | Single-Family/Multifamily | LED Specialty Lamp, Decorative | 2024, Year 2 Install | 0 | 12W | ηHeat |  | 0.7 |  | IL TRM v9 | 5.5.6 | LED Specialty Lamps | RS-LTG-LEDD-V12-210101 | RS | LTG | LEDD | V12-210101
Residential_Income Qualified_IQ Retail Products_Electric_Lighting_Single-Family/Multifamily_LED Specialty Lamp, Decorative_2024, Year 2 Install_0_12W_Conversion | Residential_Income Qualified_IQ Retail Products_Electric_Lighting_Single-Family/Multifamily_LED Specialty Lamp, Decorative_2024, Year 2 Install_0_12W | Residential | Income Qualified | IQ Retail Products | Electric | Lighting | Single-Family/Multifamily | LED Specialty Lamp, Decorative | 2024, Year 2 Install | 0 | 12W | Conversion |  | 0.03412 |  | IL TRM v9 | 5.5.6 | LED Specialty Lamps | RS-LTG-LEDD-V12-210101 | RS | LTG | LEDD | V12-210101
Residential_Income Qualified_IQ Retail Products_Electric_Lighting_Single-Family/Multifamily_LED Specialty Lamp, Decorative_2024, Year 2 Install_0_12W_Mid-Life Adjustment | Residential_Income Qualified_IQ Retail Products_Electric_Lighting_Single-Family/Multifamily_LED Specialty Lamp, Decorative_2024, Year 2 Install_0_12W | Residential | Income Qualified | IQ Retail Products | Electric | Lighting | Single-Family/Multifamily | LED Specialty Lamp, Decorative | 2024, Year 2 Install | 0 | 12W | Mid-Life Adjustment |  | 0.62 | Decorative, Income Eligible | IL TRM v9 | 5.5.6 | LED Specialty Lamps | RS-LTG-LEDD-V12-210101 | RS | LTG | LEDD | V12-210101
Residential_Income Qualified_IQ Retail Products_Electric_Lighting_Single-Family/Multifamily_LED Specialty Lamp, Decorative_2024, Year 2 Install_0_12W_Remaining Year kWh Heating Penalty | Residential_Income Qualified_IQ Retail Products_Electric_Lighting_Single-Family/Multifamily_LED Specialty Lamp, Decorative_2024, Year 2 Install_0_12W | Residential | Income Qualified | IQ Retail Products | Electric | Lighting | Single-Family/Multifamily | LED Specialty Lamp, Decorative | 2024, Year 2 Install | 0 | 12W | Remaining Year kWh Heating Penalty |  | -0.67048 |  | IL TRM v9 | 5.5.6 | LED Specialty Lamps | RS-LTG-LEDD-V12-210101 | RS | LTG | LEDD | V12-210101
Residential_Income Qualified_IQ Retail Products_Electric_Lighting_Single-Family/Multifamily_LED Specialty Lamp, Decorative_2024, Year 2 Install_0_12W_kWh Heating Penalty | Residential_Income Qualified_IQ Retail Products_Electric_Lighting_Single-Family/Multifamily_LED Specialty Lamp, Decorative_2024, Year 2 Install_0_12W | Residential | Income Qualified | IQ Retail Products | Electric | Lighting | Single-Family/Multifamily | LED Specialty Lamp, Decorative | 2024, Year 2 Install | 0 | 12W | kWh Heating Penalty |  | -0.4157 |  | IL TRM v9 | 5.5.6 | LED Specialty Lamps | RS-LTG-LEDD-V12-210101 | RS | LTG | LEDD | V12-210101
Residential_Income Qualified_IQ Retail Products_Electric_Lighting_Single-Family/Multifamily_LED Specialty Lamp, Decorative_2024, Year 2 Install_0_12W_Remaining Year Therm Heating Penalty | Residential_Income Qualified_IQ Retail Products_Electric_Lighting_Single-Family/Multifamily_LED Specialty Lamp, Decorative_2024, Year 2 Install_0_12W | Residential | Income Qualified | IQ Retail Products | Electric | Lighting | Single-Family/Multifamily | LED Specialty Lamp, Decorative | 2024, Year 2 Install | 0 | 12W | Remaining Year Therm Heating Penalty |  | -0.039464 |  | IL TRM v9 | 5.5.6 | LED Specialty Lamps | RS-LTG-LEDD-V12-210101 | RS | LTG | LEDD | V12-210101
Residential_Income Qualified_IQ Retail Products_Electric_Lighting_Single-Family/Multifamily_LED Specialty Lamp, Decorative_2024, Year 2 Install_0_12W_Therm Heating Penalty | Residential_Income Qualified_IQ Retail Products_Electric_Lighting_Single-Family/Multifamily_LED Specialty Lamp, Decorative_2024, Year 2 Install_0_12W | Residential | Income Qualified | IQ Retail Products | Electric | Lighting | Single-Family/Multifamily | LED Specialty Lamp, Decorative | 2024, Year 2 Install | 0 | 12W | Therm Heating Penalty |  | -0.024468 |  | IL TRM v9 | 5.5.6 | LED Specialty Lamps | RS-LTG-LEDD-V12-210101 | RS | LTG | LEDD | V12-210101
Residential_Income Qualified_IQ Retail Products_Electric_Lighting_Single-Family/Multifamily_LED Specialty Lamp, Decorative_2024, Year 2 Install_0_12W_Remaining Year kWh | Residential_Income Qualified_IQ Retail Products_Electric_Lighting_Single-Family/Multifamily_LED Specialty Lamp, Decorative_2024, Year 2 Install_0_12W | Residential | Income Qualified | IQ Retail Products | Electric | Lighting | Single-Family/Multifamily | LED Specialty Lamp, Decorative | 2024, Year 2 Install | 0 | 12W | Remaining Year kWh |  | 1.7515 |  | IL TRM v9 | 5.5.6 | LED Specialty Lamps | RS-LTG-LEDD-V12-210101 | RS | LTG | LEDD | V12-210101
Residential_Income Qualified_IQ Retail Products_Electric_Lighting_Single-Family/Multifamily_LED Specialty Lamp, Decorative_2024, Year 2 Install_0_12W_kWh Saved per Unit | Residential_Income Qualified_IQ Retail Products_Electric_Lighting_Single-Family/Multifamily_LED Specialty Lamp, Decorative_2024, Year 2 Install_0_12W | Residential | Income Qualified | IQ Retail Products | Electric | Lighting | Single-Family/Multifamily | LED Specialty Lamp, Decorative | 2024, Year 2 Install | 0 | 12W | kWh Saved per Unit |  | 1.0859 |  | IL TRM v9 | 5.5.6 | LED Specialty Lamps | RS-LTG-LEDD-V12-210101 | RS | LTG | LEDD | V12-210101
Residential_Income Qualified_IQ Retail Products_Electric_Lighting_Single-Family/Multifamily_LED Specialty Lamp, Decorative_2024, Year 2 Install_0_12W_Remaining Year kW | Residential_Income Qualified_IQ Retail Products_Electric_Lighting_Single-Family/Multifamily_LED Specialty Lamp, Decorative_2024, Year 2 Install_0_12W | Residential | Income Qualified | IQ Retail Products | Electric | Lighting | Single-Family/Multifamily | LED Specialty Lamp, Decorative | 2024, Year 2 Install | 0 | 12W | Remaining Year kW |  | 0.00026201 |  | IL TRM v9 | 5.5.6 | LED Specialty Lamps | RS-LTG-LEDD-V12-210101 | RS | LTG | LEDD | V12-210101
Residential_Income Qualified_IQ Retail Products_Electric_Lighting_Single-Family/Multifamily_LED Specialty Lamp, Decorative_2024, Year 2 Install_0_12W_Coincident Peak kW Saved per Unit | Residential_Income Qualified_IQ Retail Products_Electric_Lighting_Single-Family/Multifamily_LED Specialty Lamp, Decorative_2024, Year 2 Install_0_12W | Residential | Income Qualified | IQ Retail Products | Electric | Lighting | Single-Family/Multifamily | LED Specialty Lamp, Decorative | 2024, Year 2 Install | 0 | 12W | Coincident Peak kW Saved per Unit |  | 0.00016245 |  | IL TRM v9 | 5.5.6 | LED Specialty Lamps | RS-LTG-LEDD-V12-210101 | RS | LTG | LEDD | V12-210101
Residential_Income Qualified_IQ Retail Products_Electric_Lighting_Single-Family/Multifamily_LED Specialty Lamp, Decorative_2024, Year 2 Install_0_12W_Remaining Life | Residential_Income Qualified_IQ Retail Products_Electric_Lighting_Single-Family/Multifamily_LED Specialty Lamp, Decorative_2024, Year 2 Install_0_12W | Residential | Income Qualified | IQ Retail Products | Electric | Lighting | Single-Family/Multifamily | LED Specialty Lamp, Decorative | 2024, Year 2 Install | 0 | 12W | Remaining Life |  | 7 | Income Eligible | IL TRM v9 | 5.5.6 | LED Specialty Lamps | RS-LTG-LEDD-V12-210101 | RS | LTG | LEDD | V12-210101
Residential_Income Qualified_IQ Retail Products_Electric_Lighting_Single-Family/Multifamily_LED Specialty Lamp, Decorative_2024, Year 2 Install_0_12W_Lifetime (years) | Residential_Income Qualified_IQ Retail Products_Electric_Lighting_Single-Family/Multifamily_LED Specialty Lamp, Decorative_2024, Year 2 Install_0_12W | Residential | Income Qualified | IQ Retail Products | Electric | Lighting | Single-Family/Multifamily | LED Specialty Lamp, Decorative | 2024, Year 2 Install | 0 | 12W | Lifetime (years) |  | 10 |  | IL TRM v9 | 5.5.6 | LED Specialty Lamps | RS-LTG-LEDD-V12-210101 | RS | LTG | LEDD | V12-210101
Residential_Income Qualified_IQ Retail Products_Electric_Lighting_Single-Family/Multifamily_LED Specialty Lamp, Decorative_2024, Year 2 Install_0_12W_Incremental Cost | Residential_Income Qualified_IQ Retail Products_Electric_Lighting_Single-Family/Multifamily_LED Specialty Lamp, Decorative_2024, Year 2 Install_0_12W | Residential | Income Qualified | IQ Retail Products | Electric | Lighting | Single-Family/Multifamily | LED Specialty Lamp, Decorative | 2024, Year 2 Install | 0 | 12W | Incremental Cost |  | 1.66 | Decorative and Globe | IL TRM v9 | 5.5.6 | LED Specialty Lamps | RS-LTG-LEDD-V12-210101 | RS | LTG | LEDD | V12-210101
Residential_Income Qualified_IQ Retail Products_Electric_Lighting_Single-Family/Multifamily_LED Specialty Lamp, Decorative_2024, Year 2 Install_0_12W_ | Residential_Income Qualified_IQ Retail Products_Electric_Lighting_Single-Family/Multifamily_LED Specialty Lamp, Decorative_2024, Year 2 Install_0_12W | Residential | Income Qualified | IQ Retail Products | Electric | Lighting | Single-Family/Multifamily | LED Specialty Lamp, Decorative | 2024, Year 2 Install | 0 | 12W | [8 empty] | ERROR
Residential_Income Qualified_IQ Retail Products_Electric_Lighting_Single-Family/Multifamily_LED Specialty Lamp, Decorative_2024, Year 3 Install_0_12W_Watts_base | Residential_Income Qualified_IQ Retail Products_Electric_Lighting_Single-Family/Multifamily_LED Specialty Lamp, Decorative_2024, Year 3 Install_0_12W | Residential | Income Qualified | IQ Retail Products | Electric | Lighting | Single-Family/Multifamily | LED Specialty Lamp, Decorative | 2024, Year 3 Install | 0 | 12W | Watts_base |  | 40 |  | IL TRM v9 | 5.5.6 | LED Specialty Lamps | RS-LTG-LEDD-V12-210101 | RS | LTG | LEDD | V12-210101
Residential_Income Qualified_IQ Retail Products_Electric_Lighting_Single-Family/Multifamily_LED Specialty Lamp, Decorative_2024, Year 3 Install_0_12W_Watts_EE | Residential_Income Qualified_IQ Retail Products_Electric_Lighting_Single-Family/Multifamily_LED Specialty Lamp, Decorative_2024, Year 3 Install_0_12W | Residential | Income Qualified | IQ Retail Products | Electric | Lighting | Single-Family/Multifamily | LED Specialty Lamp, Decorative | 2024, Year 3 Install | 0 | 12W | Watts_EE |  | 12 |  | IL TRM v9 | 5.5.6 | LED Specialty Lamps | RS-LTG-LEDD-V12-210101 | RS | LTG | LEDD | V12-210101
Residential_Income Qualified_IQ Retail Products_Electric_Lighting_Single-Family/Multifamily_LED Specialty Lamp, Decorative_2024, Year 3 Install_0_12W_Leakage | Residential_Income Qualified_IQ Retail Products_Electric_Lighting_Single-Family/Multifamily_LED Specialty Lamp, Decorative_2024, Year 3 Install_0_12W | Residential | Income Qualified | IQ Retail Products | Electric | Lighting | Single-Family/Multifamily | LED Specialty Lamp, Decorative | 2024, Year 3 Install | 0 | 12W | Leakage |  | 0.131 | Assumed Ameren Upstream (TOS) | IL TRM v9 | 5.5.6 | LED Specialty Lamps | RS-LTG-LEDD-V12-210101 | RS | LTG | LEDD | V12-210101
Residential_Income Qualified_IQ Retail Products_Electric_Lighting_Single-Family/Multifamily_LED Specialty Lamp, Decorative_2024, Year 3 Install_0_12W_Hours | Residential_Income Qualified_IQ Retail Products_Electric_Lighting_Single-Family/Multifamily_LED Specialty Lamp, Decorative_2024, Year 3 Install_0_12W | Residential | Income Qualified | IQ Retail Products | Electric | Lighting | Single-Family/Multifamily | LED Specialty Lamp, Decorative | 2024, Year 3 Install | 0 | 12W | Hours |  | 763 | Assumed Residential and In-Unit Multi Family | IL TRM v9 | 5.5.6 | LED Specialty Lamps | RS-LTG-LEDD-V12-210101 | RS | LTG | LEDD | V12-210101
Residential_Income Qualified_IQ Retail Products_Electric_Lighting_Single-Family/Multifamily_LED Specialty Lamp, Decorative_2024, Year 3 Install_0_12W_WHFe | Residential_Income Qualified_IQ Retail Products_Electric_Lighting_Single-Family/Multifamily_LED Specialty Lamp, Decorative_2024, Year 3 Install_0_12W | Residential | Income Qualified | IQ Retail Products | Electric | Lighting | Single-Family/Multifamily | LED Specialty Lamp, Decorative | 2024, Year 3 Install | 0 | 12W | WHFe |  | 1.06 | Assumed interior single family | IL TRM v9 | 5.5.6 | LED Specialty Lamps | RS-LTG-LEDD-V12-210101 | RS | LTG | LEDD | V12-210101
Residential_Income Qualified_IQ Retail Products_Electric_Lighting_Single-Family/Multifamily_LED Specialty Lamp, Decorative_2024, Year 3 Install_0_12W_ISR | Residential_Income Qualified_IQ Retail Products_Electric_Lighting_Single-Family/Multifamily_LED Specialty Lamp, Decorative_2024, Year 3 Install_0_12W | Residential | Income Qualified | IQ Retail Products | Electric | Lighting | Single-Family/Multifamily | LED Specialty Lamp, Decorative | 2024, Year 3 Install | 0 | 12W | ISR |  | 0.076 | Time of Sale | IL TRM v9 | 5.5.6 | LED Specialty Lamps | RS-LTG-LEDD-V12-210101 | RS | LTG | LEDD | V12-210101
Residential_Income Qualified_IQ Retail Products_Electric_Lighting_Single-Family/Multifamily_LED Specialty Lamp, Decorative_2024, Year 3 Install_0_12W_HF | Residential_Income Qualified_IQ Retail Products_Electric_Lighting_Single-Family/Multifamily_LED Specialty Lamp, Decorative_2024, Year 3 Install_0_12W | Residential | Income Qualified | IQ Retail Products | Electric | Lighting | Single-Family/Multifamily | LED Specialty Lamp, Decorative | 2024, Year 3 Install | 0 | 12W | HF |  | 0.49 | Assumed interior location | IL TRM v9 | 5.5.6 | LED Specialty Lamps | RS-LTG-LEDD-V12-210101 | RS | LTG | LEDD | V12-210101
Residential_Income Qualified_IQ Retail Products_Electric_Lighting_Single-Family/Multifamily_LED Specialty Lamp, Decorative_2024, Year 3 Install_0_12W_ηHeat | Residential_Income Qualified_IQ Retail Products_Electric_Lighting_Single-Family/Multifamily_LED Specialty Lamp, Decorative_2024, Year 3 Install_0_12W | Residential | Income Qualified | IQ Retail Products | Electric | Lighting | Single-Family/Multifamily | LED Specialty Lamp, Decorative | 2024, Year 3 Install | 0 | 12W | ηHeat |  | 1.28 | Assumed unknown system type | IL TRM v9 | 5.5.6 | LED Specialty Lamps | RS-LTG-LEDD-V12-210101 | RS | LTG | LEDD | V12-210101
Residential_Income Qualified_IQ Retail Products_Electric_Lighting_Single-Family/Multifamily_LED Specialty Lamp, Decorative_2024, Year 3 Install_0_12W_WHFd | Residential_Income Qualified_IQ Retail Products_Electric_Lighting_Single-Family/Multifamily_LED Specialty Lamp, Decorative_2024, Year 3 Install_0_12W | Residential | Income Qualified | IQ Retail Products | Electric | Lighting | Single-Family/Multifamily | LED Specialty Lamp, Decorative | 2024, Year 3 Install | 0 | 12W | WHFd |  | 1.11 | Assumed location of interior single family home | IL TRM v9 | 5.5.6 | LED Specialty Lamps | RS-LTG-LEDD-V12-210101 | RS | LTG | LEDD | V12-210101
Residential_Income Qualified_IQ Retail Products_Electric_Lighting_Single-Family/Multifamily_LED Specialty Lamp, Decorative_2024, Year 3 Install_0_12W_CF | Residential_Income Qualified_IQ Retail Products_Electric_Lighting_Single-Family/Multifamily_LED Specialty Lamp, Decorative_2024, Year 3 Install_0_12W | Residential | Income Qualified | IQ Retail Products | Electric | Lighting | Single-Family/Multifamily | LED Specialty Lamp, Decorative | 2024, Year 3 Install | 0 | 12W | CF |  | 0.109 | Assumed residential and in-unit multifamily bulbs | IL TRM v9 | 5.5.6 | LED Specialty Lamps | RS-LTG-LEDD-V12-210101 | RS | LTG | LEDD | V12-210101
Residential_Income Qualified_IQ Retail Products_Electric_Lighting_Single-Family/Multifamily_LED Specialty Lamp, Decorative_2024, Year 3 Install_0_12W_ηHeat | Residential_Income Qualified_IQ Retail Products_Electric_Lighting_Single-Family/Multifamily_LED Specialty Lamp, Decorative_2024, Year 3 Install_0_12W | Residential | Income Qualified | IQ Retail Products | Electric | Lighting | Single-Family/Multifamily | LED Specialty Lamp, Decorative | 2024, Year 3 Install | 0 | 12W | ηHeat |  | 0.7 |  | IL TRM v9 | 5.5.6 | LED Specialty Lamps | RS-LTG-LEDD-V12-210101 | RS | LTG | LEDD | V12-210101
Residential_Income Qualified_IQ Retail Products_Electric_Lighting_Single-Family/Multifamily_LED Specialty Lamp, Decorative_2024, Year 3 Install_0_12W_Conversion | Residential_Income Qualified_IQ Retail Products_Electric_Lighting_Single-Family/Multifamily_LED Specialty Lamp, Decorative_2024, Year 3 Install_0_12W | Residential | Income Qualified | IQ Retail Products | Electric | Lighting | Single-Family/Multifamily | LED Specialty Lamp, Decorative | 2024, Year 3 Install | 0 | 12W | Conversion |  | 0.03412 |  | IL TRM v9 | 5.5.6 | LED Specialty Lamps | RS-LTG-LEDD-V12-210101 | RS | LTG | LEDD | V12-210101
Residential_Income Qualified_IQ Retail Products_Electric_Lighting_Single-Family/Multifamily_LED Specialty Lamp, Decorative_2024, Year 3 Install_0_12W_Mid-Life Adjustment | Residential_Income Qualified_IQ Retail Products_Electric_Lighting_Single-Family/Multifamily_LED Specialty Lamp, Decorative_2024, Year 3 Install_0_12W | Residential | Income Qualified | IQ Retail Products | Electric | Lighting | Single-Family/Multifamily | LED Specialty Lamp, Decorative | 2024, Year 3 Install | 0 | 12W | Mid-Life Adjustment |  | 0.62 | Decorative, Income Eligible | IL TRM v9 | 5.5.6 | LED Specialty Lamps | RS-LTG-LEDD-V12-210101 | RS | LTG | LEDD | V12-210101
Residential_Income Qualified_IQ Retail Products_Electric_Lighting_Single-Family/Multifamily_LED Specialty Lamp, Decorative_2024, Year 3 Install_0_12W_Remaining Year kWh Heating Penalty | Residential_Income Qualified_IQ Retail Products_Electric_Lighting_Single-Family/Multifamily_LED Specialty Lamp, Decorative_2024, Year 3 Install_0_12W | Residential | Income Qualified | IQ Retail Products | Electric | Lighting | Single-Family/Multifamily | LED Specialty Lamp, Decorative | 2024, Year 3 Install | 0 | 12W | Remaining Year kWh Heating Penalty |  | -0.57254 |  | IL TRM v9 | 5.5.6 | LED Specialty Lamps | RS-LTG-LEDD-V12-210101 | RS | LTG | LEDD | V12-210101
Residential_Income Qualified_IQ Retail Products_Electric_Lighting_Single-Family/Multifamily_LED Specialty Lamp, Decorative_2024, Year 3 Install_0_12W_kWh Heating Penalty | Residential_Income Qualified_IQ Retail Products_Electric_Lighting_Single-Family/Multifamily_LED Specialty Lamp, Decorative_2024, Year 3 Install_0_12W | Residential | Income Qualified | IQ Retail Products | Electric | Lighting | Single-Family/Multifamily | LED Specialty Lamp, Decorative | 2024, Year 3 Install | 0 | 12W | kWh Heating Penalty |  | -0.35498 |  | IL TRM v9 | 5.5.6 | LED Specialty Lamps | RS-LTG-LEDD-V12-210101 | RS | LTG | LEDD | V12-210101
Residential_Income Qualified_IQ Retail Products_Electric_Lighting_Single-Family/Multifamily_LED Specialty Lamp, Decorative_2024, Year 3 Install_0_12W_Remaining Year Therm Heating Penalty | Residential_Income Qualified_IQ Retail Products_Electric_Lighting_Single-Family/Multifamily_LED Specialty Lamp, Decorative_2024, Year 3 Install_0_12W | Residential | Income Qualified | IQ Retail Products | Electric | Lighting | Single-Family/Multifamily | LED Specialty Lamp, Decorative | 2024, Year 3 Install | 0 | 12W | Remaining Year Therm Heating Penalty |  | -0.033699 |  | IL TRM v9 | 5.5.6 | LED Specialty Lamps | RS-LTG-LEDD-V12-210101 | RS | LTG | LEDD | V12-210101
Residential_Income Qualified_IQ Retail Products_Electric_Lighting_Single-Family/Multifamily_LED Specialty Lamp, Decorative_2024, Year 3 Install_0_12W_Therm Heating Penalty | Residential_Income Qualified_IQ Retail Products_Electric_Lighting_Single-Family/Multifamily_LED Specialty Lamp, Decorative_2024, Year 3 Install_0_12W | Residential | Income Qualified | IQ Retail Products | Electric | Lighting | Single-Family/Multifamily | LED Specialty Lamp, Decorative | 2024, Year 3 Install | 0 | 12W | Therm Heating Penalty |  | -0.020894 |  | IL TRM v9 | 5.5.6 | LED Specialty Lamps | RS-LTG-LEDD-V12-210101 | RS | LTG | LEDD | V12-210101
Residential_Income Qualified_IQ Retail Products_Electric_Lighting_Single-Family/Multifamily_LED Specialty Lamp, Decorative_2024, Year 3 Install_0_12W_Remaining Year kWh | Residential_Income Qualified_IQ Retail Products_Electric_Lighting_Single-Family/Multifamily_LED Specialty Lamp, Decorative_2024, Year 3 Install_0_12W | Residential | Income Qualified | IQ Retail Products | Electric | Lighting | Single-Family/Multifamily | LED Specialty Lamp, Decorative | 2024, Year 3 Install | 0 | 12W | Remaining Year kWh |  | 1.4956 |  | IL TRM v9 | 5.5.6 | LED Specialty Lamps | RS-LTG-LEDD-V12-210101 | RS | LTG | LEDD | V12-210101
Residential_Income Qualified_IQ Retail Products_Electric_Lighting_Single-Family/Multifamily_LED Specialty Lamp, Decorative_2024, Year 3 Install_0_12W_kWh Saved per Unit | Residential_Income Qualified_IQ Retail Products_Electric_Lighting_Single-Family/Multifamily_LED Specialty Lamp, Decorative_2024, Year 3 Install_0_12W | Residential | Income Qualified | IQ Retail Products | Electric | Lighting | Single-Family/Multifamily | LED Specialty Lamp, Decorative | 2024, Year 3 Install | 0 | 12W | kWh Saved per Unit |  | 0.92729 |  | IL TRM v9 | 5.5.6 | LED Specialty Lamps | RS-LTG-LEDD-V12-210101 | RS | LTG | LEDD | V12-210101
Residential_Income Qualified_IQ Retail Products_Electric_Lighting_Single-Family/Multifamily_LED Specialty Lamp, Decorative_2024, Year 3 Install_0_12W_Remaining Year kW | Residential_Income Qualified_IQ Retail Products_Electric_Lighting_Single-Family/Multifamily_LED Specialty Lamp, Decorative_2024, Year 3 Install_0_12W | Residential | Income Qualified | IQ Retail Products | Electric | Lighting | Single-Family/Multifamily | LED Specialty Lamp, Decorative | 2024, Year 3 Install | 0 | 12W | Remaining Year kW |  | 0.00022374 |  | IL TRM v9 | 5.5.6 | LED Specialty Lamps | RS-LTG-LEDD-V12-210101 | RS | LTG | LEDD | V12-210101
Residential_Income Qualified_IQ Retail Products_Electric_Lighting_Single-Family/Multifamily_LED Specialty Lamp, Decorative_2024, Year 3 Install_0_12W_Coincident Peak kW Saved per Unit | Residential_Income Qualified_IQ Retail Products_Electric_Lighting_Single-Family/Multifamily_LED Specialty Lamp, Decorative_2024, Year 3 Install_0_12W | Residential | Income Qualified | IQ Retail Products | Electric | Lighting | Single-Family/Multifamily | LED Specialty Lamp, Decorative | 2024, Year 3 Install | 0 | 12W | Coincident Peak kW Saved per Unit |  | 0.00013872 |  | IL TRM v9 | 5.5.6 | LED Specialty Lamps | RS-LTG-LEDD-V12-210101 | RS | LTG | LEDD | V12-210101
Residential_Income Qualified_IQ Retail Products_Electric_Lighting_Single-Family/Multifamily_LED Specialty Lamp, Decorative_2024, Year 3 Install_0_12W_Remaining Life | Residential_Income Qualified_IQ Retail Products_Electric_Lighting_Single-Family/Multifamily_LED Specialty Lamp, Decorative_2024, Year 3 Install_0_12W | Residential | Income Qualified | IQ Retail Products | Electric | Lighting | Single-Family/Multifamily | LED Specialty Lamp, Decorative | 2024, Year 3 Install | 0 | 12W | Remaining Life |  | 7 | Income Eligible | IL TRM v9 | 5.5.6 | LED Specialty Lamps | RS-LTG-LEDD-V12-210101 | RS | LTG | LEDD | V12-210101
Residential_Income Qualified_IQ Retail Products_Electric_Lighting_Single-Family/Multifamily_LED Specialty Lamp, Decorative_2024, Year 3 Install_0_12W_Lifetime (years) | Residential_Income Qualified_IQ Retail Products_Electric_Lighting_Single-Family/Multifamily_LED Specialty Lamp, Decorative_2024, Year 3 Install_0_12W | Residential | Income Qualified | IQ Retail Products | Electric | Lighting | Single-Family/Multifamily | LED Specialty Lamp, Decorative | 2024, Year 3 Install | 0 | 12W | Lifetime (years) |  | 10 |  | IL TRM v9 | 5.5.6 | LED Specialty Lamps | RS-LTG-LEDD-V12-210101 | RS | LTG | LEDD | V12-210101
Residential_Income Qualified_IQ Retail Products_Electric_Lighting_Single-Family/Multifamily_LED Specialty Lamp, Decorative_2024, Year 3 Install_0_12W_Incremental Cost | Residential_Income Qualified_IQ Retail Products_Electric_Lighting_Single-Family/Multifamily_LED Specialty Lamp, Decorative_2024, Year 3 Install_0_12W | Residential | Income Qualified | IQ Retail Products | Electric | Lighting | Single-Family/Multifamily | LED Specialty Lamp, Decorative | 2024, Year 3 Install | 0 | 12W | Incremental Cost |  | 1.66 | Decorative and Globe | IL TRM v9 | 5.5.6 | LED Specialty Lamps | RS-LTG-LEDD-V12-210101 | RS | LTG | LEDD | V12-210101
Residential_Income Qualified_IQ Retail Products_Electric_Lighting_Single-Family/Multifamily_LED Specialty Lamp, Decorative_2024, Year 3 Install_0_12W_ | Residential_Income Qualified_IQ Retail Products_Electric_Lighting_Single-Family/Multifamily_LED Specialty Lamp, Decorative_2024, Year 3 Install_0_12W | Residential | Income Qualified | IQ Retail Products | Electric | Lighting | Single-Family/Multifamily | LED Specialty Lamp, Decorative | 2024, Year 3 Install | 0 | 12W | [8 empty] | ERROR
Residential_Income Qualified_IQ Retail Products_Electric_Lighting_Single-Family/Multifamily_LED Specialty Lamp, Decorative_2024, Year 1 Install_0_3W_Watts_base | Residential_Income Qualified_IQ Retail Products_Electric_Lighting_Single-Family/Multifamily_LED Specialty Lamp, Decorative_2024, Year 1 Install_0_3W | Residential | Income Qualified | IQ Retail Products | Electric | Lighting | Single-Family/Multifamily | LED Specialty Lamp, Decorative | 2024, Year 1 Install | 0 | 3W | Watts_base |  | 25 |  | IL TRM v9 | 5.5.6 | LED Specialty Lamps | RS-LTG-LEDD-V12-210101 | RS | LTG | LEDD | V12-210101
Residential_Income Qualified_IQ Retail Products_Electric_Lighting_Single-Family/Multifamily_LED Specialty Lamp, Decorative_2024, Year 1 Install_0_3W_Watts_EE | Residential_Income Qualified_IQ Retail Products_Electric_Lighting_Single-Family/Multifamily_LED Specialty Lamp, Decorative_2024, Year 1 Install_0_3W | Residential | Income Qualified | IQ Retail Products | Electric | Lighting | Single-Family/Multifamily | LED Specialty Lamp, Decorative | 2024, Year 1 Install | 0 | 3W | Watts_EE |  | 3 |  | IL TRM v9 | 5.5.6 | LED Specialty Lamps | RS-LTG-LEDD-V12-210101 | RS | LTG | LEDD | V12-210101
Residential_Income Qualified_IQ Retail Products_Electric_Lighting_Single-Family/Multifamily_LED Specialty Lamp, Decorative_2024, Year 1 Install_0_3W_Leakage | Residential_Income Qualified_IQ Retail Products_Electric_Lighting_Single-Family/Multifamily_LED Specialty Lamp, Decorative_2024, Year 1 Install_0_3W | Residential | Income Qualified | IQ Retail Products | Electric | Lighting | Single-Family/Multifamily | LED Specialty Lamp, Decorative | 2024, Year 1 Install | 0 | 3W | Leakage |  | 0.131 | Assumed Ameren Upstream (TOS) | IL TRM v9 | 5.5.6 | LED Specialty Lamps | RS-LTG-LEDD-V12-210101 | RS | LTG | LEDD | V12-210101
Residential_Income Qualified_IQ Retail Products_Electric_Lighting_Single-Family/Multifamily_LED Specialty Lamp, Decorative_2024, Year 1 Install_0_3W_Hours | Residential_Income Qualified_IQ Retail Products_Electric_Lighting_Single-Family/Multifamily_LED Specialty Lamp, Decorative_2024, Year 1 Install_0_3W | Residential | Income Qualified | IQ Retail Products | Electric | Lighting | Single-Family/Multifamily | LED Specialty Lamp, Decorative | 2024, Year 1 Install | 0 | 3W | Hours |  | 763 | Assumed Residential and In-Unit Multi Family | IL TRM v9 | 5.5.6 | LED Specialty Lamps | RS-LTG-LEDD-V12-210101 | RS | LTG | LEDD | V12-210101
Residential_Income Qualified_IQ Retail Products_Electric_Lighting_Single-Family/Multifamily_LED Specialty Lamp, Decorative_2024, Year 1 Install_0_3W_WHFe | Residential_Income Qualified_IQ Retail Products_Electric_Lighting_Single-Family/Multifamily_LED Specialty Lamp, Decorative_2024, Year 1 Install_0_3W | Residential | Income Qualified | IQ Retail Products | Electric | Lighting | Single-Family/Multifamily | LED Specialty Lamp, Decorative | 2024, Year 1 Install | 0 | 3W | WHFe |  | 1.06 | Assumed interior single family | IL TRM v9 | 5.5.6 | LED Specialty Lamps | RS-LTG-LEDD-V12-210101 | RS | LTG | LEDD | V12-210101
Residential_Income Qualified_IQ Retail Products_Electric_Lighting_Single-Family/Multifamily_LED Specialty Lamp, Decorative_2024, Year 1 Install_0_3W_ISR | Residential_Income Qualified_IQ Retail Products_Electric_Lighting_Single-Family/Multifamily_LED Specialty Lamp, Decorative_2024, Year 1 Install_0_3W | Residential | Income Qualified | IQ Retail Products | Electric | Lighting | Single-Family/Multifamily | LED Specialty Lamp, Decorative | 2024, Year 1 Install | 0 | 3W | ISR |  | 0.815 | Time of Sale | IL TRM v9 | 5.5.6 | LED Specialty Lamps | RS-LTG-LEDD-V12-210101 | RS | LTG | LEDD | V12-210101
Residential_Income Qualified_IQ Retail Products_Electric_Lighting_Single-Family/Multifamily_LED Specialty Lamp, Decorative_2024, Year 1 Install_0_3W_HF | Residential_Income Qualified_IQ Retail Products_Electric_Lighting_Single-Family/Multifamily_LED Specialty Lamp, Decorative_2024, Year 1 Install_0_3W | Residential | Income Qualified | IQ Retail Products | Electric | Lighting | Single-Family/Multifamily | LED Specialty Lamp, Decorative | 2024, Year 1 Install | 0 | 3W | HF |  | 0.49 | Assumed interior location | IL TRM v9 | 5.5.6 | LED Specialty Lamps | RS-LTG-LEDD-V12-210101 | RS | LTG | LEDD | V12-210101
Residential_Income Qualified_IQ Retail Products_Electric_Lighting_Single-Family/Multifamily_LED Specialty Lamp, Decorative_2024, Year 1 Install_0_3W_ηHeat | Residential_Income Qualified_IQ Retail Products_Electric_Lighting_Single-Family/Multifamily_LED Specialty Lamp, Decorative_2024, Year 1 Install_0_3W | Residential | Income Qualified | IQ Retail Products | Electric | Lighting | Single-Family/Multifamily | LED Specialty Lamp, Decorative | 2024, Year 1 Install | 0 | 3W | ηHeat |  | 1.28 | Assumed unknown system type | IL TRM v9 | 5.5.6 | LED Specialty Lamps | RS-LTG-LEDD-V12-210101 | RS | LTG | LEDD | V12-210101
Residential_Income Qualified_IQ Retail Products_Electric_Lighting_Single-Family/Multifamily_LED Specialty Lamp, Decorative_2024, Year 1 Install_0_3W_WHFd | Residential_Income Qualified_IQ Retail Products_Electric_Lighting_Single-Family/Multifamily_LED Specialty Lamp, Decorative_2024, Year 1 Install_0_3W | Residential | Income Qualified | IQ Retail Products | Electric | Lighting | Single-Family/Multifamily | LED Specialty Lamp, Decorative | 2024, Year 1 Install | 0 | 3W | WHFd |  | 1.11 | Assumed location of interior single family home | IL TRM v9 | 5.5.6 | LED Specialty Lamps | RS-LTG-LEDD-V12-210101 | RS | LTG | LEDD | V12-210101
Residential_Income Qualified_IQ Retail Products_Electric_Lighting_Single-Family/Multifamily_LED Specialty Lamp, Decorative_2024, Year 1 Install_0_3W_CF | Residential_Income Qualified_IQ Retail Products_Electric_Lighting_Single-Family/Multifamily_LED Specialty Lamp, Decorative_2024, Year 1 Install_0_3W | Residential | Income Qualified | IQ Retail Products | Electric | Lighting | Single-Family/Multifamily | LED Specialty Lamp, Decorative | 2024, Year 1 Install | 0 | 3W | CF |  | 0.109 | Assumed residential and in-unit multifamily bulbs | IL TRM v9 | 5.5.6 | LED Specialty Lamps | RS-LTG-LEDD-V12-210101 | RS | LTG | LEDD | V12-210101
Residential_Income Qualified_IQ Retail Products_Electric_Lighting_Single-Family/Multifamily_LED Specialty Lamp, Decorative_2024, Year 1 Install_0_3W_ηHeat | Residential_Income Qualified_IQ Retail Products_Electric_Lighting_Single-Family/Multifamily_LED Specialty Lamp, Decorative_2024, Year 1 Install_0_3W | Residential | Income Qualified | IQ Retail Products | Electric | Lighting | Single-Family/Multifamily | LED Specialty Lamp, Decorative | 2024, Year 1 Install | 0 | 3W | ηHeat |  | 0.7 |  | IL TRM v9 | 5.5.6 | LED Specialty Lamps | RS-LTG-LEDD-V12-210101 | RS | LTG | LEDD | V12-210101
Residential_Income Qualified_IQ Retail Products_Electric_Lighting_Single-Family/Multifamily_LED Specialty Lamp, Decorative_2024, Year 1 Install_0_3W_Conversion | Residential_Income Qualified_IQ Retail Products_Electric_Lighting_Single-Family/Multifamily_LED Specialty Lamp, Decorative_2024, Year 1 Install_0_3W | Residential | Income Qualified | IQ Retail Products | Electric | Lighting | Single-Family/Multifamily | LED Specialty Lamp, Decorative | 2024, Year 1 Install | 0 | 3W | Conversion |  | 0.03412 |  | IL TRM v9 | 5.5.6 | LED Specialty Lamps | RS-LTG-LEDD-V12-210101 | RS | LTG | LEDD | V12-210101
Residential_Income Qualified_IQ Retail Products_Electric_Lighting_Single-Family/Multifamily_LED Specialty Lamp, Decorative_2024, Year 1 Install_0_3W_Mid-Life Adjustment | Residential_Income Qualified_IQ Retail Products_Electric_Lighting_Single-Family/Multifamily_LED Specialty Lamp, Decorative_2024, Year 1 Install_0_3W | Residential | Income Qualified | IQ Retail Products | Electric | Lighting | Single-Family/Multifamily | LED Specialty Lamp, Decorative | 2024, Year 1 Install | 0 | 3W | Mid-Life Adjustment |  | 0.62 | Decorative, Income Eligible | IL TRM v9 | 5.5.6 | LED Specialty Lamps | RS-LTG-LEDD-V12-210101 | RS | LTG | LEDD | V12-210101
Residential_Income Qualified_IQ Retail Products_Electric_Lighting_Single-Family/Multifamily_LED Specialty Lamp, Decorative_2024, Year 1 Install_0_3W_Remaining Year kWh Heating Penalty | Residential_Income Qualified_IQ Retail Products_Electric_Lighting_Single-Family/Multifamily_LED Specialty Lamp, Decorative_2024, Year 1 Install_0_3W | Residential | Income Qualified | IQ Retail Products | Electric | Lighting | Single-Family/Multifamily | LED Specialty Lamp, Decorative | 2024, Year 1 Install | 0 | 3W | Remaining Year kWh Heating Penalty |  | -4.8241 |  | IL TRM v9 | 5.5.6 | LED Specialty Lamps | RS-LTG-LEDD-V12-210101 | RS | LTG | LEDD | V12-210101
Residential_Income Qualified_IQ Retail Products_Electric_Lighting_Single-Family/Multifamily_LED Specialty Lamp, Decorative_2024, Year 1 Install_0_3W_kWh Heating Penalty | Residential_Income Qualified_IQ Retail Products_Electric_Lighting_Single-Family/Multifamily_LED Specialty Lamp, Decorative_2024, Year 1 Install_0_3W | Residential | Income Qualified | IQ Retail Products | Electric | Lighting | Single-Family/Multifamily | LED Specialty Lamp, Decorative | 2024, Year 1 Install | 0 | 3W | kWh Heating Penalty |  | -2.9909 |  | IL TRM v9 | 5.5.6 | LED Specialty Lamps | RS-LTG-LEDD-V12-210101 | RS | LTG | LEDD | V12-210101
Residential_Income Qualified_IQ Retail Products_Electric_Lighting_Single-Family/Multifamily_LED Specialty Lamp, Decorative_2024, Year 1 Install_0_3W_Remaining Year Therm Heating Penalty | Residential_Income Qualified_IQ Retail Products_Electric_Lighting_Single-Family/Multifamily_LED Specialty Lamp, Decorative_2024, Year 1 Install_0_3W | Residential | Income Qualified | IQ Retail Products | Electric | Lighting | Single-Family/Multifamily | LED Specialty Lamp, Decorative | 2024, Year 1 Install | 0 | 3W | Remaining Year Therm Heating Penalty |  | -0.28394 |  | IL TRM v9 | 5.5.6 | LED Specialty Lamps | RS-LTG-LEDD-V12-210101 | RS | LTG | LEDD | V12-210101
Residential_Income Qualified_IQ Retail Products_Electric_Lighting_Single-Family/Multifamily_LED Specialty Lamp, Decorative_2024, Year 1 Install_0_3W_Therm Heating Penalty | Residential_Income Qualified_IQ Retail Products_Electric_Lighting_Single-Family/Multifamily_LED Specialty Lamp, Decorative_2024, Year 1 Install_0_3W | Residential | Income Qualified | IQ Retail Products | Electric | Lighting | Single-Family/Multifamily | LED Specialty Lamp, Decorative | 2024, Year 1 Install | 0 | 3W | Therm Heating Penalty |  | -0.17604 |  | IL TRM v9 | 5.5.6 | LED Specialty Lamps | RS-LTG-LEDD-V12-210101 | RS | LTG | LEDD | V12-210101
Residential_Income Qualified_IQ Retail Products_Electric_Lighting_Single-Family/Multifamily_LED Specialty Lamp, Decorative_2024, Year 1 Install_0_3W_Remaining Year kWh | Residential_Income Qualified_IQ Retail Products_Electric_Lighting_Single-Family/Multifamily_LED Specialty Lamp, Decorative_2024, Year 1 Install_0_3W | Residential | Income Qualified | IQ Retail Products | Electric | Lighting | Single-Family/Multifamily | LED Specialty Lamp, Decorative | 2024, Year 1 Install | 0 | 3W | Remaining Year kWh |  | 12.6017 |  | IL TRM v9 | 5.5.6 | LED Specialty Lamps | RS-LTG-LEDD-V12-210101 | RS | LTG | LEDD | V12-210101
Residential_Income Qualified_IQ Retail Products_Electric_Lighting_Single-Family/Multifamily_LED Specialty Lamp, Decorative_2024, Year 1 Install_0_3W_kWh Saved per Unit | Residential_Income Qualified_IQ Retail Products_Electric_Lighting_Single-Family/Multifamily_LED Specialty Lamp, Decorative_2024, Year 1 Install_0_3W | Residential | Income Qualified | IQ Retail Products | Electric | Lighting | Single-Family/Multifamily | LED Specialty Lamp, Decorative | 2024, Year 1 Install | 0 | 3W | kWh Saved per Unit |  | 7.8131 |  | IL TRM v9 | 5.5.6 | LED Specialty Lamps | RS-LTG-LEDD-V12-210101 | RS | LTG | LEDD | V12-210101
Residential_Income Qualified_IQ Retail Products_Electric_Lighting_Single-Family/Multifamily_LED Specialty Lamp, Decorative_2024, Year 1 Install_0_3W_Remaining Year kW | Residential_Income Qualified_IQ Retail Products_Electric_Lighting_Single-Family/Multifamily_LED Specialty Lamp, Decorative_2024, Year 1 Install_0_3W | Residential | Income Qualified | IQ Retail Products | Electric | Lighting | Single-Family/Multifamily | LED Specialty Lamp, Decorative | 2024, Year 1 Install | 0 | 3W | Remaining Year kW |  | 0.0018852 |  | IL TRM v9 | 5.5.6 | LED Specialty Lamps | RS-LTG-LEDD-V12-210101 | RS | LTG | LEDD | V12-210101
Residential_Income Qualified_IQ Retail Products_Electric_Lighting_Single-Family/Multifamily_LED Specialty Lamp, Decorative_2024, Year 1 Install_0_3W_Coincident Peak kW Saved per Unit | Residential_Income Qualified_IQ Retail Products_Electric_Lighting_Single-Family/Multifamily_LED Specialty Lamp, Decorative_2024, Year 1 Install_0_3W | Residential | Income Qualified | IQ Retail Products | Electric | Lighting | Single-Family/Multifamily | LED Specialty Lamp, Decorative | 2024, Year 1 Install | 0 | 3W | Coincident Peak kW Saved per Unit |  | 0.0011688 |  | IL TRM v9 | 5.5.6 | LED Specialty Lamps | RS-LTG-LEDD-V12-210101 | RS | LTG | LEDD | V12-210101
Residential_Income Qualified_IQ Retail Products_Electric_Lighting_Single-Family/Multifamily_LED Specialty Lamp, Decorative_2024, Year 1 Install_0_3W_Remaining Life | Residential_Income Qualified_IQ Retail Products_Electric_Lighting_Single-Family/Multifamily_LED Specialty Lamp, Decorative_2024, Year 1 Install_0_3W | Residential | Income Qualified | IQ Retail Products | Electric | Lighting | Single-Family/Multifamily | LED Specialty Lamp, Decorative | 2024, Year 1 Install | 0 | 3W | Remaining Life |  | 7 | Income Eligible | IL TRM v9 | 5.5.6 | LED Specialty Lamps | RS-LTG-LEDD-V12-210101 | RS | LTG | LEDD | V12-210101
Residential_Income Qualified_IQ Retail Products_Electric_Lighting_Single-Family/Multifamily_LED Specialty Lamp, Decorative_2024, Year 1 Install_0_3W_Lifetime (years) | Residential_Income Qualified_IQ Retail Products_Electric_Lighting_Single-Family/Multifamily_LED Specialty Lamp, Decorative_2024, Year 1 Install_0_3W | Residential | Income Qualified | IQ Retail Products | Electric | Lighting | Single-Family/Multifamily | LED Specialty Lamp, Decorative | 2024, Year 1 Install | 0 | 3W | Lifetime (years) |  | 10 |  | IL TRM v9 | 5.5.6 | LED Specialty Lamps | RS-LTG-LEDD-V12-210101 | RS | LTG | LEDD | V12-210101
Residential_Income Qualified_IQ Retail Products_Electric_Lighting_Single-Family/Multifamily_LED Specialty Lamp, Decorative_2024, Year 1 Install_0_3W_Incremental Cost | Residential_Income Qualified_IQ Retail Products_Electric_Lighting_Single-Family/Multifamily_LED Specialty Lamp, Decorative_2024, Year 1 Install_0_3W | Residential | Income Qualified | IQ Retail Products | Electric | Lighting | Single-Family/Multifamily | LED Specialty Lamp, Decorative | 2024, Year 1 Install | 0 | 3W | Incremental Cost |  | 1.66 | Decorative and Globe | IL TRM v9 | 5.5.6 | LED Specialty Lamps | RS-LTG-LEDD-V12-210101 | RS | LTG | LEDD | V12-210101
Residential_Income Qualified_IQ Retail Products_Electric_Lighting_Single-Family/Multifamily_LED Specialty Lamp, Decorative_2024, Year 1 Install_0_3W_ | Residential_Income Qualified_IQ Retail Products_Electric_Lighting_Single-Family/Multifamily_LED Specialty Lamp, Decorative_2024, Year 1 Install_0_3W | Residential | Income Qualified | IQ Retail Products | Electric | Lighting | Single-Family/Multifamily | LED Specialty Lamp, Decorative | 2024, Year 1 Install | 0 | 3W | [8 empty] | ERROR
Residential_Income Qualified_IQ Retail Products_Electric_Lighting_Single-Family/Multifamily_LED Specialty Lamp, Decorative_2024, Year 2 Install_0_3W_Watts_base | Residential_Income Qualified_IQ Retail Products_Electric_Lighting_Single-Family/Multifamily_LED Specialty Lamp, Decorative_2024, Year 2 Install_0_3W | Residential | Income Qualified | IQ Retail Products | Electric | Lighting | Single-Family/Multifamily | LED Specialty Lamp, Decorative | 2024, Year 2 Install | 0 | 3W | Watts_base |  | 25 |  | IL TRM v9 | 5.5.6 | LED Specialty Lamps | RS-LTG-LEDD-V12-210101 | RS | LTG | LEDD | V12-210101
Residential_Income Qualified_IQ Retail Products_Electric_Lighting_Single-Family/Multifamily_LED Specialty Lamp, Decorative_2024, Year 2 Install_0_3W_Watts_EE | Residential_Income Qualified_IQ Retail Products_Electric_Lighting_Single-Family/Multifamily_LED Specialty Lamp, Decorative_2024, Year 2 Install_0_3W | Residential | Income Qualified | IQ Retail Products | Electric | Lighting | Single-Family/Multifamily | LED Specialty Lamp, Decorative | 2024, Year 2 Install | 0 | 3W | Watts_EE |  | 3 |  | IL TRM v9 | 5.5.6 | LED Specialty Lamps | RS-LTG-LEDD-V12-210101 | RS | LTG | LEDD | V12-210101
Residential_Income Qualified_IQ Retail Products_Electric_Lighting_Single-Family/Multifamily_LED Specialty Lamp, Decorative_2024, Year 2 Install_0_3W_Leakage | Residential_Income Qualified_IQ Retail Products_Electric_Lighting_Single-Family/Multifamily_LED Specialty Lamp, Decorative_2024, Year 2 Install_0_3W | Residential | Income Qualified | IQ Retail Products | Electric | Lighting | Single-Family/Multifamily | LED Specialty Lamp, Decorative | 2024, Year 2 Install | 0 | 3W | Leakage |  | 0.131 | Assumed Ameren Upstream (TOS) | IL TRM v9 | 5.5.6 | LED Specialty Lamps | RS-LTG-LEDD-V12-210101 | RS | LTG | LEDD | V12-210101
Residential_Income Qualified_IQ Retail Products_Electric_Lighting_Single-Family/Multifamily_LED Specialty Lamp, Decorative_2024, Year 2 Install_0_3W_Hours | Residential_Income Qualified_IQ Retail Products_Electric_Lighting_Single-Family/Multifamily_LED Specialty Lamp, Decorative_2024, Year 2 Install_0_3W | Residential | Income Qualified | IQ Retail Products | Electric | Lighting | Single-Family/Multifamily | LED Specialty Lamp, Decorative | 2024, Year 2 Install | 0 | 3W | Hours |  | 763 | Assumed Residential and In-Unit Multi Family | IL TRM v9 | 5.5.6 | LED Specialty Lamps | RS-LTG-LEDD-V12-210101 | RS | LTG | LEDD | V12-210101
Residential_Income Qualified_IQ Retail Products_Electric_Lighting_Single-Family/Multifamily_LED Specialty Lamp, Decorative_2024, Year 2 Install_0_3W_WHFe | Residential_Income Qualified_IQ Retail Products_Electric_Lighting_Single-Family/Multifamily_LED Specialty Lamp, Decorative_2024, Year 2 Install_0_3W | Residential | Income Qualified | IQ Retail Products | Electric | Lighting | Single-Family/Multifamily | LED Specialty Lamp, Decorative | 2024, Year 2 Install | 0 | 3W | WHFe |  | 1.06 | Assumed interior single family | IL TRM v9 | 5.5.6 | LED Specialty Lamps | RS-LTG-LEDD-V12-210101 | RS | LTG | LEDD | V12-210101
Residential_Income Qualified_IQ Retail Products_Electric_Lighting_Single-Family/Multifamily_LED Specialty Lamp, Decorative_2024, Year 2 Install_0_3W_ISR | Residential_Income Qualified_IQ Retail Products_Electric_Lighting_Single-Family/Multifamily_LED Specialty Lamp, Decorative_2024, Year 2 Install_0_3W | Residential | Income Qualified | IQ Retail Products | Electric | Lighting | Single-Family/Multifamily | LED Specialty Lamp, Decorative | 2024, Year 2 Install | 0 | 3W | ISR |  | 0.089 | Time of Sale | IL TRM v9 | 5.5.6 | LED Specialty Lamps | RS-LTG-LEDD-V12-210101 | RS | LTG | LEDD | V12-210101
Residential_Income Qualified_IQ Retail Products_Electric_Lighting_Single-Family/Multifamily_LED Specialty Lamp, Decorative_2024, Year 2 Install_0_3W_HF | Residential_Income Qualified_IQ Retail Products_Electric_Lighting_Single-Family/Multifamily_LED Specialty Lamp, Decorative_2024, Year 2 Install_0_3W | Residential | Income Qualified | IQ Retail Products | Electric | Lighting | Single-Family/Multifamily | LED Specialty Lamp, Decorative | 2024, Year 2 Install | 0 | 3W | HF |  | 0.49 | Assumed interior location | IL TRM v9 | 5.5.6 | LED Specialty Lamps | RS-LTG-LEDD-V12-210101 | RS | LTG | LEDD | V12-210101
Residential_Income Qualified_IQ Retail Products_Electric_Lighting_Single-Family/Multifamily_LED Specialty Lamp, Decorative_2024, Year 2 Install_0_3W_ηHeat | Residential_Income Qualified_IQ Retail Products_Electric_Lighting_Single-Family/Multifamily_LED Specialty Lamp, Decorative_2024, Year 2 Install_0_3W | Residential | Income Qualified | IQ Retail Products | Electric | Lighting | Single-Family/Multifamily | LED Specialty Lamp, Decorative | 2024, Year 2 Install | 0 | 3W | ηHeat |  | 1.28 | Assumed unknown system type | IL TRM v9 | 5.5.6 | LED Specialty Lamps | RS-LTG-LEDD-V12-210101 | RS | LTG | LEDD | V12-210101
Residential_Income Qualified_IQ Retail Products_Electric_Lighting_Single-Family/Multifamily_LED Specialty Lamp, Decorative_2024, Year 2 Install_0_3W_WHFd | Residential_Income Qualified_IQ Retail Products_Electric_Lighting_Single-Family/Multifamily_LED Specialty Lamp, Decorative_2024, Year 2 Install_0_3W | Residential | Income Qualified | IQ Retail Products | Electric | Lighting | Single-Family/Multifamily | LED Specialty Lamp, Decorative | 2024, Year 2 Install | 0 | 3W | WHFd |  | 1.11 | Assumed location of interior single family home | IL TRM v9 | 5.5.6 | LED Specialty Lamps | RS-LTG-LEDD-V12-210101 | RS | LTG | LEDD | V12-210101
Residential_Income Qualified_IQ Retail Products_Electric_Lighting_Single-Family/Multifamily_LED Specialty Lamp, Decorative_2024, Year 2 Install_0_3W_CF | Residential_Income Qualified_IQ Retail Products_Electric_Lighting_Single-Family/Multifamily_LED Specialty Lamp, Decorative_2024, Year 2 Install_0_3W | Residential | Income Qualified | IQ Retail Products | Electric | Lighting | Single-Family/Multifamily | LED Specialty Lamp, Decorative | 2024, Year 2 Install | 0 | 3W | CF |  | 0.109 | Assumed residential and in-unit multifamily bulbs | IL TRM v9 | 5.5.6 | LED Specialty Lamps | RS-LTG-LEDD-V12-210101 | RS | LTG | LEDD | V12-210101
Residential_Income Qualified_IQ Retail Products_Electric_Lighting_Single-Family/Multifamily_LED Specialty Lamp, Decorative_2024, Year 2 Install_0_3W_ηHeat | Residential_Income Qualified_IQ Retail Products_Electric_Lighting_Single-Family/Multifamily_LED Specialty Lamp, Decorative_2024, Year 2 Install_0_3W | Residential | Income Qualified | IQ Retail Products | Electric | Lighting | Single-Family/Multifamily | LED Specialty Lamp, Decorative | 2024, Year 2 Install | 0 | 3W | ηHeat |  | 0.7 |  | IL TRM v9 | 5.5.6 | LED Specialty Lamps | RS-LTG-LEDD-V12-210101 | RS | LTG | LEDD | V12-210101
Residential_Income Qualified_IQ Retail Products_Electric_Lighting_Single-Family/Multifamily_LED Specialty Lamp, Decorative_2024, Year 2 Install_0_3W_Conversion | Residential_Income Qualified_IQ Retail Products_Electric_Lighting_Single-Family/Multifamily_LED Specialty Lamp, Decorative_2024, Year 2 Install_0_3W | Residential | Income Qualified | IQ Retail Products | Electric | Lighting | Single-Family/Multifamily | LED Specialty Lamp, Decorative | 2024, Year 2 Install | 0 | 3W | Conversion |  | 0.03412 |  | IL TRM v9 | 5.5.6 | LED Specialty Lamps | RS-LTG-LEDD-V12-210101 | RS | LTG | LEDD | V12-210101
Residential_Income Qualified_IQ Retail Products_Electric_Lighting_Single-Family/Multifamily_LED Specialty Lamp, Decorative_2024, Year 2 Install_0_3W_Mid-Life Adjustment | Residential_Income Qualified_IQ Retail Products_Electric_Lighting_Single-Family/Multifamily_LED Specialty Lamp, Decorative_2024, Year 2 Install_0_3W | Residential | Income Qualified | IQ Retail Products | Electric | Lighting | Single-Family/Multifamily | LED Specialty Lamp, Decorative | 2024, Year 2 Install | 0 | 3W | Mid-Life Adjustment |  | 0.62 | Decorative, Income Eligible | IL TRM v9 | 5.5.6 | LED Specialty Lamps | RS-LTG-LEDD-V12-210101 | RS | LTG | LEDD | V12-210101
Residential_Income Qualified_IQ Retail Products_Electric_Lighting_Single-Family/Multifamily_LED Specialty Lamp, Decorative_2024, Year 2 Install_0_3W_Remaining Year kWh Heating Penalty | Residential_Income Qualified_IQ Retail Products_Electric_Lighting_Single-Family/Multifamily_LED Specialty Lamp, Decorative_2024, Year 2 Install_0_3W | Residential | Income Qualified | IQ Retail Products | Electric | Lighting | Single-Family/Multifamily | LED Specialty Lamp, Decorative | 2024, Year 2 Install | 0 | 3W | Remaining Year kWh Heating Penalty |  | -0.5268 |  | IL TRM v9 | 5.5.6 | LED Specialty Lamps | RS-LTG-LEDD-V12-210101 | RS | LTG | LEDD | V12-210101
Residential_Income Qualified_IQ Retail Products_Electric_Lighting_Single-Family/Multifamily_LED Specialty Lamp, Decorative_2024, Year 2 Install_0_3W_kWh Heating Penalty | Residential_Income Qualified_IQ Retail Products_Electric_Lighting_Single-Family/Multifamily_LED Specialty Lamp, Decorative_2024, Year 2 Install_0_3W | Residential | Income Qualified | IQ Retail Products | Electric | Lighting | Single-Family/Multifamily | LED Specialty Lamp, Decorative | 2024, Year 2 Install | 0 | 3W | kWh Heating Penalty |  | -0.32662 |  | IL TRM v9 | 5.5.6 | LED Specialty Lamps | RS-LTG-LEDD-V12-210101 | RS | LTG | LEDD | V12-210101
Residential_Income Qualified_IQ Retail Products_Electric_Lighting_Single-Family/Multifamily_LED Specialty Lamp, Decorative_2024, Year 2 Install_0_3W_Remaining Year Therm Heating Penalty | Residential_Income Qualified_IQ Retail Products_Electric_Lighting_Single-Family/Multifamily_LED Specialty Lamp, Decorative_2024, Year 2 Install_0_3W | Residential | Income Qualified | IQ Retail Products | Electric | Lighting | Single-Family/Multifamily | LED Specialty Lamp, Decorative | 2024, Year 2 Install | 0 | 3W | Remaining Year Therm Heating Penalty |  | -0.031007 |  | IL TRM v9 | 5.5.6 | LED Specialty Lamps | RS-LTG-LEDD-V12-210101 | RS | LTG | LEDD | V12-210101
Residential_Income Qualified_IQ Retail Products_Electric_Lighting_Single-Family/Multifamily_LED Specialty Lamp, Decorative_2024, Year 2 Install_0_3W_Therm Heating Penalty | Residential_Income Qualified_IQ Retail Products_Electric_Lighting_Single-Family/Multifamily_LED Specialty Lamp, Decorative_2024, Year 2 Install_0_3W | Residential | Income Qualified | IQ Retail Products | Electric | Lighting | Single-Family/Multifamily | LED Specialty Lamp, Decorative | 2024, Year 2 Install | 0 | 3W | Therm Heating Penalty |  | -0.019225 |  | IL TRM v9 | 5.5.6 | LED Specialty Lamps | RS-LTG-LEDD-V12-210101 | RS | LTG | LEDD | V12-210101
Residential_Income Qualified_IQ Retail Products_Electric_Lighting_Single-Family/Multifamily_LED Specialty Lamp, Decorative_2024, Year 2 Install_0_3W_Remaining Year kWh | Residential_Income Qualified_IQ Retail Products_Electric_Lighting_Single-Family/Multifamily_LED Specialty Lamp, Decorative_2024, Year 2 Install_0_3W | Residential | Income Qualified | IQ Retail Products | Electric | Lighting | Single-Family/Multifamily | LED Specialty Lamp, Decorative | 2024, Year 2 Install | 0 | 3W | Remaining Year kWh |  | 1.3761 |  | IL TRM v9 | 5.5.6 | LED Specialty Lamps | RS-LTG-LEDD-V12-210101 | RS | LTG | LEDD | V12-210101
Residential_Income Qualified_IQ Retail Products_Electric_Lighting_Single-Family/Multifamily_LED Specialty Lamp, Decorative_2024, Year 2 Install_0_3W_kWh Saved per Unit | Residential_Income Qualified_IQ Retail Products_Electric_Lighting_Single-Family/Multifamily_LED Specialty Lamp, Decorative_2024, Year 2 Install_0_3W | Residential | Income Qualified | IQ Retail Products | Electric | Lighting | Single-Family/Multifamily | LED Specialty Lamp, Decorative | 2024, Year 2 Install | 0 | 3W | kWh Saved per Unit |  | 0.85321 |  | IL TRM v9 | 5.5.6 | LED Specialty Lamps | RS-LTG-LEDD-V12-210101 | RS | LTG | LEDD | V12-210101
Residential_Income Qualified_IQ Retail Products_Electric_Lighting_Single-Family/Multifamily_LED Specialty Lamp, Decorative_2024, Year 2 Install_0_3W_Remaining Year kW | Residential_Income Qualified_IQ Retail Products_Electric_Lighting_Single-Family/Multifamily_LED Specialty Lamp, Decorative_2024, Year 2 Install_0_3W | Residential | Income Qualified | IQ Retail Products | Electric | Lighting | Single-Family/Multifamily | LED Specialty Lamp, Decorative | 2024, Year 2 Install | 0 | 3W | Remaining Year kW |  | 0.00020586 |  | IL TRM v9 | 5.5.6 | LED Specialty Lamps | RS-LTG-LEDD-V12-210101 | RS | LTG | LEDD | V12-210101
Residential_Income Qualified_IQ Retail Products_Electric_Lighting_Single-Family/Multifamily_LED Specialty Lamp, Decorative_2024, Year 2 Install_0_3W_Coincident Peak kW Saved per Unit | Residential_Income Qualified_IQ Retail Products_Electric_Lighting_Single-Family/Multifamily_LED Specialty Lamp, Decorative_2024, Year 2 Install_0_3W | Residential | Income Qualified | IQ Retail Products | Electric | Lighting | Single-Family/Multifamily | LED Specialty Lamp, Decorative | 2024, Year 2 Install | 0 | 3W | Coincident Peak kW Saved per Unit |  | 0.00012764 |  | IL TRM v9 | 5.5.6 | LED Specialty Lamps | RS-LTG-LEDD-V12-210101 | RS | LTG | LEDD | V12-210101
Residential_Income Qualified_IQ Retail Products_Electric_Lighting_Single-Family/Multifamily_LED Specialty Lamp, Decorative_2024, Year 2 Install_0_3W_Remaining Life | Residential_Income Qualified_IQ Retail Products_Electric_Lighting_Single-Family/Multifamily_LED Specialty Lamp, Decorative_2024, Year 2 Install_0_3W | Residential | Income Qualified | IQ Retail Products | Electric | Lighting | Single-Family/Multifamily | LED Specialty Lamp, Decorative | 2024, Year 2 Install | 0 | 3W | Remaining Life |  | 7 | Income Eligible | IL TRM v9 | 5.5.6 | LED Specialty Lamps | RS-LTG-LEDD-V12-210101 | RS | LTG | LEDD | V12-210101
Residential_Income Qualified_IQ Retail Products_Electric_Lighting_Single-Family/Multifamily_LED Specialty Lamp, Decorative_2024, Year 2 Install_0_3W_Lifetime (years) | Residential_Income Qualified_IQ Retail Products_Electric_Lighting_Single-Family/Multifamily_LED Specialty Lamp, Decorative_2024, Year 2 Install_0_3W | Residential | Income Qualified | IQ Retail Products | Electric | Lighting | Single-Family/Multifamily | LED Specialty Lamp, Decorative | 2024, Year 2 Install | 0 | 3W | Lifetime (years) |  | 10 |  | IL TRM v9 | 5.5.6 | LED Specialty Lamps | RS-LTG-LEDD-V12-210101 | RS | LTG | LEDD | V12-210101
Residential_Income Qualified_IQ Retail Products_Electric_Lighting_Single-Family/Multifamily_LED Specialty Lamp, Decorative_2024, Year 2 Install_0_3W_Incremental Cost | Residential_Income Qualified_IQ Retail Products_Electric_Lighting_Single-Family/Multifamily_LED Specialty Lamp, Decorative_2024, Year 2 Install_0_3W | Residential | Income Qualified | IQ Retail Products | Electric | Lighting | Single-Family/Multifamily | LED Specialty Lamp, Decorative | 2024, Year 2 Install | 0 | 3W | Incremental Cost |  | 1.66 | Decorative and Globe | IL TRM v9 | 5.5.6 | LED Specialty Lamps | RS-LTG-LEDD-V12-210101 | RS | LTG | LEDD | V12-210101
Residential_Income Qualified_IQ Retail Products_Electric_Lighting_Single-Family/Multifamily_LED Specialty Lamp, Decorative_2024, Year 2 Install_0_3W_ | Residential_Income Qualified_IQ Retail Products_Electric_Lighting_Single-Family/Multifamily_LED Specialty Lamp, Decorative_2024, Year 2 Install_0_3W | Residential | Income Qualified | IQ Retail Products | Electric | Lighting | Single-Family/Multifamily | LED Specialty Lamp, Decorative | 2024, Year 2 Install | 0 | 3W | [8 empty] | ERROR
Residential_Income Qualified_IQ Retail Products_Electric_Lighting_Single-Family/Multifamily_LED Specialty Lamp, Decorative_2024, Year 3 Install_0_3W_Watts_base | Residential_Income Qualified_IQ Retail Products_Electric_Lighting_Single-Family/Multifamily_LED Specialty Lamp, Decorative_2024, Year 3 Install_0_3W | Residential | Income Qualified | IQ Retail Products | Electric | Lighting | Single-Family/Multifamily | LED Specialty Lamp, Decorative | 2024, Year 3 Install | 0 | 3W | Watts_base |  | 25 |  | IL TRM v9 | 5.5.6 | LED Specialty Lamps | RS-LTG-LEDD-V12-210101 | RS | LTG | LEDD | V12-210101
Residential_Income Qualified_IQ Retail Products_Electric_Lighting_Single-Family/Multifamily_LED Specialty Lamp, Decorative_2024, Year 3 Install_0_3W_Watts_EE | Residential_Income Qualified_IQ Retail Products_Electric_Lighting_Single-Family/Multifamily_LED Specialty Lamp, Decorative_2024, Year 3 Install_0_3W | Residential | Income Qualified | IQ Retail Products | Electric | Lighting | Single-Family/Multifamily | LED Specialty Lamp, Decorative | 2024, Year 3 Install | 0 | 3W | Watts_EE |  | 3 |  | IL TRM v9 | 5.5.6 | LED Specialty Lamps | RS-LTG-LEDD-V12-210101 | RS | LTG | LEDD | V12-210101
Residential_Income Qualified_IQ Retail Products_Electric_Lighting_Single-Family/Multifamily_LED Specialty Lamp, Decorative_2024, Year 3 Install_0_3W_Leakage | Residential_Income Qualified_IQ Retail Products_Electric_Lighting_Single-Family/Multifamily_LED Specialty Lamp, Decorative_2024, Year 3 Install_0_3W | Residential | Income Qualified | IQ Retail Products | Electric | Lighting | Single-Family/Multifamily | LED Specialty Lamp, Decorative | 2024, Year 3 Install | 0 | 3W | Leakage |  | 0.131 | Assumed Ameren Upstream (TOS) | IL TRM v9 | 5.5.6 | LED Specialty Lamps | RS-LTG-LEDD-V12-210101 | RS | LTG | LEDD | V12-210101
Residential_Income Qualified_IQ Retail Products_Electric_Lighting_Single-Family/Multifamily_LED Specialty Lamp, Decorative_2024, Year 3 Install_0_3W_Hours | Residential_Income Qualified_IQ Retail Products_Electric_Lighting_Single-Family/Multifamily_LED Specialty Lamp, Decorative_2024, Year 3 Install_0_3W | Residential | Income Qualified | IQ Retail Products | Electric | Lighting | Single-Family/Multifamily | LED Specialty Lamp, Decorative | 2024, Year 3 Install | 0 | 3W | Hours |  | 763 | Assumed Residential and In-Unit Multi Family | IL TRM v9 | 5.5.6 | LED Specialty Lamps | RS-LTG-LEDD-V12-210101 | RS | LTG | LEDD | V12-210101
Residential_Income Qualified_IQ Retail Products_Electric_Lighting_Single-Family/Multifamily_LED Specialty Lamp, Decorative_2024, Year 3 Install_0_3W_WHFe | Residential_Income Qualified_IQ Retail Products_Electric_Lighting_Single-Family/Multifamily_LED Specialty Lamp, Decorative_2024, Year 3 Install_0_3W | Residential | Income Qualified | IQ Retail Products | Electric | Lighting | Single-Family/Multifamily | LED Specialty Lamp, Decorative | 2024, Year 3 Install | 0 | 3W | WHFe |  | 1.06 | Assumed interior single family | IL TRM v9 | 5.5.6 | LED Specialty Lamps | RS-LTG-LEDD-V12-210101 | RS | LTG | LEDD | V12-210101
Residential_Income Qualified_IQ Retail Products_Electric_Lighting_Single-Family/Multifamily_LED Specialty Lamp, Decorative_2024, Year 3 Install_0_3W_ISR | Residential_Income Qualified_IQ Retail Products_Electric_Lighting_Single-Family/Multifamily_LED Specialty Lamp, Decorative_2024, Year 3 Install_0_3W | Residential | Income Qualified | IQ Retail Products | Electric | Lighting | Single-Family/Multifamily | LED Specialty Lamp, Decorative | 2024, Year 3 Install | 0 | 3W | ISR |  | 0.076 | Time of Sale | IL TRM v9 | 5.5.6 | LED Specialty Lamps | RS-LTG-LEDD-V12-210101 | RS | LTG | LEDD | V12-210101
Residential_Income Qualified_IQ Retail Products_Electric_Lighting_Single-Family/Multifamily_LED Specialty Lamp, Decorative_2024, Year 3 Install_0_3W_HF | Residential_Income Qualified_IQ Retail Products_Electric_Lighting_Single-Family/Multifamily_LED Specialty Lamp, Decorative_2024, Year 3 Install_0_3W | Residential | Income Qualified | IQ Retail Products | Electric | Lighting | Single-Family/Multifamily | LED Specialty Lamp, Decorative | 2024, Year 3 Install | 0 | 3W | HF |  | 0.49 | Assumed interior location | IL TRM v9 | 5.5.6 | LED Specialty Lamps | RS-LTG-LEDD-V12-210101 | RS | LTG | LEDD | V12-210101
Residential_Income Qualified_IQ Retail Products_Electric_Lighting_Single-Family/Multifamily_LED Specialty Lamp, Decorative_2024, Year 3 Install_0_3W_ηHeat | Residential_Income Qualified_IQ Retail Products_Electric_Lighting_Single-Family/Multifamily_LED Specialty Lamp, Decorative_2024, Year 3 Install_0_3W | Residential | Income Qualified | IQ Retail Products | Electric | Lighting | Single-Family/Multifamily | LED Specialty Lamp, Decorative | 2024, Year 3 Install | 0 | 3W | ηHeat |  | 1.28 | Assumed unknown system type | IL TRM v9 | 5.5.6 | LED Specialty Lamps | RS-LTG-LEDD-V12-210101 | RS | LTG | LEDD | V12-210101
Residential_Income Qualified_IQ Retail Products_Electric_Lighting_Single-Family/Multifamily_LED Specialty Lamp, Decorative_2024, Year 3 Install_0_3W_WHFd | Residential_Income Qualified_IQ Retail Products_Electric_Lighting_Single-Family/Multifamily_LED Specialty Lamp, Decorative_2024, Year 3 Install_0_3W | Residential | Income Qualified | IQ Retail Products | Electric | Lighting | Single-Family/Multifamily | LED Specialty Lamp, Decorative | 2024, Year 3 Install | 0 | 3W | WHFd |  | 1.11 | Assumed location of interior single family home | IL TRM v9 | 5.5.6 | LED Specialty Lamps | RS-LTG-LEDD-V12-210101 | RS | LTG | LEDD | V12-210101
Residential_Income Qualified_IQ Retail Products_Electric_Lighting_Single-Family/Multifamily_LED Specialty Lamp, Decorative_2024, Year 3 Install_0_3W_CF | Residential_Income Qualified_IQ Retail Products_Electric_Lighting_Single-Family/Multifamily_LED Specialty Lamp, Decorative_2024, Year 3 Install_0_3W | Residential | Income Qualified | IQ Retail Products | Electric | Lighting | Single-Family/Multifamily | LED Specialty Lamp, Decorative | 2024, Year 3 Install | 0 | 3W | CF |  | 0.109 | Assumed residential and in-unit multifamily bulbs | IL TRM v9 | 5.5.6 | LED Specialty Lamps | RS-LTG-LEDD-V12-210101 | RS | LTG | LEDD | V12-210101
Residential_Income Qualified_IQ Retail Products_Electric_Lighting_Single-Family/Multifamily_LED Specialty Lamp, Decorative_2024, Year 3 Install_0_3W_ηHeat | Residential_Income Qualified_IQ Retail Products_Electric_Lighting_Single-Family/Multifamily_LED Specialty Lamp, Decorative_2024, Year 3 Install_0_3W | Residential | Income Qualified | IQ Retail Products | Electric | Lighting | Single-Family/Multifamily | LED Specialty Lamp, Decorative | 2024, Year 3 Install | 0 | 3W | ηHeat |  | 0.7 |  | IL TRM v9 | 5.5.6 | LED Specialty Lamps | RS-LTG-LEDD-V12-210101 | RS | LTG | LEDD | V12-210101
Residential_Income Qualified_IQ Retail Products_Electric_Lighting_Single-Family/Multifamily_LED Specialty Lamp, Decorative_2024, Year 3 Install_0_3W_Conversion | Residential_Income Qualified_IQ Retail Products_Electric_Lighting_Single-Family/Multifamily_LED Specialty Lamp, Decorative_2024, Year 3 Install_0_3W | Residential | Income Qualified | IQ Retail Products | Electric | Lighting | Single-Family/Multifamily | LED Specialty Lamp, Decorative | 2024, Year 3 Install | 0 | 3W | Conversion |  | 0.03412 |  | IL TRM v9 | 5.5.6 | LED Specialty Lamps | RS-LTG-LEDD-V12-210101 | RS | LTG | LEDD | V12-210101
Residential_Income Qualified_IQ Retail Products_Electric_Lighting_Single-Family/Multifamily_LED Specialty Lamp, Decorative_2024, Year 3 Install_0_3W_Mid-Life Adjustment | Residential_Income Qualified_IQ Retail Products_Electric_Lighting_Single-Family/Multifamily_LED Specialty Lamp, Decorative_2024, Year 3 Install_0_3W | Residential | Income Qualified | IQ Retail Products | Electric | Lighting | Single-Family/Multifamily | LED Specialty Lamp, Decorative | 2024, Year 3 Install | 0 | 3W | Mid-Life Adjustment |  | 0.62 | Decorative, Income Eligible | IL TRM v9 | 5.5.6 | LED Specialty Lamps | RS-LTG-LEDD-V12-210101 | RS | LTG | LEDD | V12-210101
Residential_Income Qualified_IQ Retail Products_Electric_Lighting_Single-Family/Multifamily_LED Specialty Lamp, Decorative_2024, Year 3 Install_0_3W_Remaining Year kWh Heating Penalty | Residential_Income Qualified_IQ Retail Products_Electric_Lighting_Single-Family/Multifamily_LED Specialty Lamp, Decorative_2024, Year 3 Install_0_3W | Residential | Income Qualified | IQ Retail Products | Electric | Lighting | Single-Family/Multifamily | LED Specialty Lamp, Decorative | 2024, Year 3 Install | 0 | 3W | Remaining Year kWh Heating Penalty |  | -0.44986 |  | IL TRM v9 | 5.5.6 | LED Specialty Lamps | RS-LTG-LEDD-V12-210101 | RS | LTG | LEDD | V12-210101
Residential_Income Qualified_IQ Retail Products_Electric_Lighting_Single-Family/Multifamily_LED Specialty Lamp, Decorative_2024, Year 3 Install_0_3W_kWh Heating Penalty | Residential_Income Qualified_IQ Retail Products_Electric_Lighting_Single-Family/Multifamily_LED Specialty Lamp, Decorative_2024, Year 3 Install_0_3W | Residential | Income Qualified | IQ Retail Products | Electric | Lighting | Single-Family/Multifamily | LED Specialty Lamp, Decorative | 2024, Year 3 Install | 0 | 3W | kWh Heating Penalty |  | -0.27891 |  | IL TRM v9 | 5.5.6 | LED Specialty Lamps | RS-LTG-LEDD-V12-210101 | RS | LTG | LEDD | V12-210101
Residential_Income Qualified_IQ Retail Products_Electric_Lighting_Single-Family/Multifamily_LED Specialty Lamp, Decorative_2024, Year 3 Install_0_3W_Remaining Year Therm Heating Penalty | Residential_Income Qualified_IQ Retail Products_Electric_Lighting_Single-Family/Multifamily_LED Specialty Lamp, Decorative_2024, Year 3 Install_0_3W | Residential | Income Qualified | IQ Retail Products | Electric | Lighting | Single-Family/Multifamily | LED Specialty Lamp, Decorative | 2024, Year 3 Install | 0 | 3W | Remaining Year Therm Heating Penalty |  | -0.026478 |  | IL TRM v9 | 5.5.6 | LED Specialty Lamps | RS-LTG-LEDD-V12-210101 | RS | LTG | LEDD | V12-210101
Residential_Income Qualified_IQ Retail Products_Electric_Lighting_Single-Family/Multifamily_LED Specialty Lamp, Decorative_2024, Year 3 Install_0_3W_Therm Heating Penalty | Residential_Income Qualified_IQ Retail Products_Electric_Lighting_Single-Family/Multifamily_LED Specialty Lamp, Decorative_2024, Year 3 Install_0_3W | Residential | Income Qualified | IQ Retail Products | Electric | Lighting | Single-Family/Multifamily | LED Specialty Lamp, Decorative | 2024, Year 3 Install | 0 | 3W | Therm Heating Penalty |  | -0.016416 |  | IL TRM v9 | 5.5.6 | LED Specialty Lamps | RS-LTG-LEDD-V12-210101 | RS | LTG | LEDD | V12-210101
Residential_Income Qualified_IQ Retail Products_Electric_Lighting_Single-Family/Multifamily_LED Specialty Lamp, Decorative_2024, Year 3 Install_0_3W_Remaining Year kWh | Residential_Income Qualified_IQ Retail Products_Electric_Lighting_Single-Family/Multifamily_LED Specialty Lamp, Decorative_2024, Year 3 Install_0_3W | Residential | Income Qualified | IQ Retail Products | Electric | Lighting | Single-Family/Multifamily | LED Specialty Lamp, Decorative | 2024, Year 3 Install | 0 | 3W | Remaining Year kWh |  | 1.1751 |  | IL TRM v9 | 5.5.6 | LED Specialty Lamps | RS-LTG-LEDD-V12-210101 | RS | LTG | LEDD | V12-210101
Residential_Income Qualified_IQ Retail Products_Electric_Lighting_Single-Family/Multifamily_LED Specialty Lamp, Decorative_2024, Year 3 Install_0_3W_kWh Saved per Unit | Residential_Income Qualified_IQ Retail Products_Electric_Lighting_Single-Family/Multifamily_LED Specialty Lamp, Decorative_2024, Year 3 Install_0_3W | Residential | Income Qualified | IQ Retail Products | Electric | Lighting | Single-Family/Multifamily | LED Specialty Lamp, Decorative | 2024, Year 3 Install | 0 | 3W | kWh Saved per Unit |  | 0.72858 |  | IL TRM v9 | 5.5.6 | LED Specialty Lamps | RS-LTG-LEDD-V12-210101 | RS | LTG | LEDD | V12-210101
Residential_Income Qualified_IQ Retail Products_Electric_Lighting_Single-Family/Multifamily_LED Specialty Lamp, Decorative_2024, Year 3 Install_0_3W_Remaining Year kW | Residential_Income Qualified_IQ Retail Products_Electric_Lighting_Single-Family/Multifamily_LED Specialty Lamp, Decorative_2024, Year 3 Install_0_3W | Residential | Income Qualified | IQ Retail Products | Electric | Lighting | Single-Family/Multifamily | LED Specialty Lamp, Decorative | 2024, Year 3 Install | 0 | 3W | Remaining Year kW |  | 0.00017579 |  | IL TRM v9 | 5.5.6 | LED Specialty Lamps | RS-LTG-LEDD-V12-210101 | RS | LTG | LEDD | V12-210101
Residential_Income Qualified_IQ Retail Products_Electric_Lighting_Single-Family/Multifamily_LED Specialty Lamp, Decorative_2024, Year 3 Install_0_3W_Coincident Peak kW Saved per Unit | Residential_Income Qualified_IQ Retail Products_Electric_Lighting_Single-Family/Multifamily_LED Specialty Lamp, Decorative_2024, Year 3 Install_0_3W | Residential | Income Qualified | IQ Retail Products | Electric | Lighting | Single-Family/Multifamily | LED Specialty Lamp, Decorative | 2024, Year 3 Install | 0 | 3W | Coincident Peak kW Saved per Unit |  | 0.00010899 |  | IL TRM v9 | 5.5.6 | LED Specialty Lamps | RS-LTG-LEDD-V12-210101 | RS | LTG | LEDD | V12-210101
Residential_Income Qualified_IQ Retail Products_Electric_Lighting_Single-Family/Multifamily_LED Specialty Lamp, Decorative_2024, Year 3 Install_0_3W_Remaining Life | Residential_Income Qualified_IQ Retail Products_Electric_Lighting_Single-Family/Multifamily_LED Specialty Lamp, Decorative_2024, Year 3 Install_0_3W | Residential | Income Qualified | IQ Retail Products | Electric | Lighting | Single-Family/Multifamily | LED Specialty Lamp, Decorative | 2024, Year 3 Install | 0 | 3W | Remaining Life |  | 7 | Income Eligible | IL TRM v9 | 5.5.6 | LED Specialty Lamps | RS-LTG-LEDD-V12-210101 | RS | LTG | LEDD | V12-210101
Residential_Income Qualified_IQ Retail Products_Electric_Lighting_Single-Family/Multifamily_LED Specialty Lamp, Decorative_2024, Year 3 Install_0_3W_Lifetime (years) | Residential_Income Qualified_IQ Retail Products_Electric_Lighting_Single-Family/Multifamily_LED Specialty Lamp, Decorative_2024, Year 3 Install_0_3W | Residential | Income Qualified | IQ Retail Products | Electric | Lighting | Single-Family/Multifamily | LED Specialty Lamp, Decorative | 2024, Year 3 Install | 0 | 3W | Lifetime (years) |  | 10 |  | IL TRM v9 | 5.5.6 | LED Specialty Lamps | RS-LTG-LEDD-V12-210101 | RS | LTG | LEDD | V12-210101
Residential_Income Qualified_IQ Retail Products_Electric_Lighting_Single-Family/Multifamily_LED Specialty Lamp, Decorative_2024, Year 3 Install_0_3W_Incremental Cost | Residential_Income Qualified_IQ Retail Products_Electric_Lighting_Single-Family/Multifamily_LED Specialty Lamp, Decorative_2024, Year 3 Install_0_3W | Residential | Income Qualified | IQ Retail Products | Electric | Lighting | Single-Family/Multifamily | LED Specialty Lamp, Decorative | 2024, Year 3 Install | 0 | 3W | Incremental Cost |  | 1.66 | Decorative and Globe | IL TRM v9 | 5.5.6 | LED Specialty Lamps | RS-LTG-LEDD-V12-210101 | RS | LTG | LEDD | V12-210101
Residential_Income Qualified_IQ Retail Products_Electric_Lighting_Single-Family/Multifamily_LED Specialty Lamp, Decorative_2024, Year 3 Install_0_3W_ | Residential_Income Qualified_IQ Retail Products_Electric_Lighting_Single-Family/Multifamily_LED Specialty Lamp, Decorative_2024, Year 3 Install_0_3W | Residential | Income Qualified | IQ Retail Products | Electric | Lighting | Single-Family/Multifamily | LED Specialty Lamp, Decorative | 2024, Year 3 Install | 0 | 3W | [8 empty] | ERROR
Residential_Income Qualified_IQ Retail Products_Electric_Lighting_Single-Family/Multifamily_LED Specialty Lamp, Decorative_2025, Year 1 Install_0_12W_Watts_base | Residential_Income Qualified_IQ Retail Products_Electric_Lighting_Single-Family/Multifamily_LED Specialty Lamp, Decorative_2025, Year 1 Install_0_12W | Residential | Income Qualified | IQ Retail Products | Electric | Lighting | Single-Family/Multifamily | LED Specialty Lamp, Decorative | 2025, Year 1 Install | 0 | 12W | Watts_base |  | 40 |  | IL TRM v9 | 5.5.6 | LED Specialty Lamps | RS-LTG-LEDD-V12-210101 | RS | LTG | LEDD | V12-210101
Residential_Income Qualified_IQ Retail Products_Electric_Lighting_Single-Family/Multifamily_LED Specialty Lamp, Decorative_2025, Year 1 Install_0_12W_Watts_EE | Residential_Income Qualified_IQ Retail Products_Electric_Lighting_Single-Family/Multifamily_LED Specialty Lamp, Decorative_2025, Year 1 Install_0_12W | Residential | Income Qualified | IQ Retail Products | Electric | Lighting | Single-Family/Multifamily | LED Specialty Lamp, Decorative | 2025, Year 1 Install | 0 | 12W | Watts_EE |  | 12 |  | IL TRM v9 | 5.5.6 | LED Specialty Lamps | RS-LTG-LEDD-V12-210101 | RS | LTG | LEDD | V12-210101
Residential_Income Qualified_IQ Retail Products_Electric_Lighting_Single-Family/Multifamily_LED Specialty Lamp, Decorative_2025, Year 1 Install_0_12W_Leakage | Residential_Income Qualified_IQ Retail Products_Electric_Lighting_Single-Family/Multifamily_LED Specialty Lamp, Decorative_2025, Year 1 Install_0_12W | Residential | Income Qualified | IQ Retail Products | Electric | Lighting | Single-Family/Multifamily | LED Specialty Lamp, Decorative | 2025, Year 1 Install | 0 | 12W | Leakage |  | 0.131 | Assumed Ameren Upstream (TOS) | IL TRM v9 | 5.5.6 | LED Specialty Lamps | RS-LTG-LEDD-V12-210101 | RS | LTG | LEDD | V12-210101
Residential_Income Qualified_IQ Retail Products_Electric_Lighting_Single-Family/Multifamily_LED Specialty Lamp, Decorative_2025, Year 1 Install_0_12W_Hours | Residential_Income Qualified_IQ Retail Products_Electric_Lighting_Single-Family/Multifamily_LED Specialty Lamp, Decorative_2025, Year 1 Install_0_12W | Residential | Income Qualified | IQ Retail Products | Electric | Lighting | Single-Family/Multifamily | LED Specialty Lamp, Decorative | 2025, Year 1 Install | 0 | 12W | Hours |  | 763 | Assumed Residential and In-Unit Multi Family | IL TRM v9 | 5.5.6 | LED Specialty Lamps | RS-LTG-LEDD-V12-210101 | RS | LTG | LEDD | V12-210101
Residential_Income Qualified_IQ Retail Products_Electric_Lighting_Single-Family/Multifamily_LED Specialty Lamp, Decorative_2025, Year 1 Install_0_12W_WHFe | Residential_Income Qualified_IQ Retail Products_Electric_Lighting_Single-Family/Multifamily_LED Specialty Lamp, Decorative_2025, Year 1 Install_0_12W | Residential | Income Qualified | IQ Retail Products | Electric | Lighting | Single-Family/Multifamily | LED Specialty Lamp, Decorative | 2025, Year 1 Install | 0 | 12W | WHFe |  | 1.06 | Assumed interior single family | IL TRM v9 | 5.5.6 | LED Specialty Lamps | RS-LTG-LEDD-V12-210101 | RS | LTG | LEDD | V12-210101
Residential_Income Qualified_IQ Retail Products_Electric_Lighting_Single-Family/Multifamily_LED Specialty Lamp, Decorative_2025, Year 1 Install_0_12W_ISR | Residential_Income Qualified_IQ Retail Products_Electric_Lighting_Single-Family/Multifamily_LED Specialty Lamp, Decorative_2025, Year 1 Install_0_12W | Residential | Income Qualified | IQ Retail Products | Electric | Lighting | Single-Family/Multifamily | LED Specialty Lamp, Decorative | 2025, Year 1 Install | 0 | 12W | ISR |  | 0.815 | Time of Sale | IL TRM v9 | 5.5.6 | LED Specialty Lamps | RS-LTG-LEDD-V12-210101 | RS | LTG | LEDD | V12-210101
Residential_Income Qualified_IQ Retail Products_Electric_Lighting_Single-Family/Multifamily_LED Specialty Lamp, Decorative_2025, Year 1 Install_0_12W_HF | Residential_Income Qualified_IQ Retail Products_Electric_Lighting_Single-Family/Multifamily_LED Specialty Lamp, Decorative_2025, Year 1 Install_0_12W | Residential | Income Qualified | IQ Retail Products | Electric | Lighting | Single-Family/Multifamily | LED Specialty Lamp, Decorative | 2025, Year 1 Install | 0 | 12W | HF |  | 0.49 | Assumed interior location | IL TRM v9 | 5.5.6 | LED Specialty Lamps | RS-LTG-LEDD-V12-210101 | RS | LTG | LEDD | V12-210101
Residential_Income Qualified_IQ Retail Products_Electric_Lighting_Single-Family/Multifamily_LED Specialty Lamp, Decorative_2025, Year 1 Install_0_12W_ηHeat | Residential_Income Qualified_IQ Retail Products_Electric_Lighting_Single-Family/Multifamily_LED Specialty Lamp, Decorative_2025, Year 1 Install_0_12W | Residential | Income Qualified | IQ Retail Products | Electric | Lighting | Single-Family/Multifamily | LED Specialty Lamp, Decorative | 2025, Year 1 Install | 0 | 12W | ηHeat |  | 1.28 | Assumed unknown system type | IL TRM v9 | 5.5.6 | LED Specialty Lamps | RS-LTG-LEDD-V12-210101 | RS | LTG | LEDD | V12-210101
Residential_Income Qualified_IQ Retail Products_Electric_Lighting_Single-Family/Multifamily_LED Specialty Lamp, Decorative_2025, Year 1 Install_0_12W_WHFd | Residential_Income Qualified_IQ Retail Products_Electric_Lighting_Single-Family/Multifamily_LED Specialty Lamp, Decorative_2025, Year 1 Install_0_12W | Residential | Income Qualified | IQ Retail Products | Electric | Lighting | Single-Family/Multifamily | LED Specialty Lamp, Decorative | 2025, Year 1 Install | 0 | 12W | WHFd |  | 1.11 | Assumed location of interior single family home | IL TRM v9 | 5.5.6 | LED Specialty Lamps | RS-LTG-LEDD-V12-210101 | RS | LTG | LEDD | V12-210101
Residential_Income Qualified_IQ Retail Products_Electric_Lighting_Single-Family/Multifamily_LED Specialty Lamp, Decorative_2025, Year 1 Install_0_12W_CF | Residential_Income Qualified_IQ Retail Products_Electric_Lighting_Single-Family/Multifamily_LED Specialty Lamp, Decorative_2025, Year 1 Install_0_12W | Residential | Income Qualified | IQ Retail Products | Electric | Lighting | Single-Family/Multifamily | LED Specialty Lamp, Decorative | 2025, Year 1 Install | 0 | 12W | CF |  | 0.109 | Assumed residential and in-unit multifamily bulbs | IL TRM v9 | 5.5.6 | LED Specialty Lamps | RS-LTG-LEDD-V12-210101 | RS | LTG | LEDD | V12-210101
Residential_Income Qualified_IQ Retail Products_Electric_Lighting_Single-Family/Multifamily_LED Specialty Lamp, Decorative_2025, Year 1 Install_0_12W_ηHeat | Residential_Income Qualified_IQ Retail Products_Electric_Lighting_Single-Family/Multifamily_LED Specialty Lamp, Decorative_2025, Year 1 Install_0_12W | Residential | Income Qualified | IQ Retail Products | Electric | Lighting | Single-Family/Multifamily | LED Specialty Lamp, Decorative | 2025, Year 1 Install | 0 | 12W | ηHeat |  | 0.7 |  | IL TRM v9 | 5.5.6 | LED Specialty Lamps | RS-LTG-LEDD-V12-210101 | RS | LTG | LEDD | V12-210101
Residential_Income Qualified_IQ Retail Products_Electric_Lighting_Single-Family/Multifamily_LED Specialty Lamp, Decorative_2025, Year 1 Install_0_12W_Conversion | Residential_Income Qualified_IQ Retail Products_Electric_Lighting_Single-Family/Multifamily_LED Specialty Lamp, Decorative_2025, Year 1 Install_0_12W | Residential | Income Qualified | IQ Retail Products | Electric | Lighting | Single-Family/Multifamily | LED Specialty Lamp, Decorative | 2025, Year 1 Install | 0 | 12W | Conversion |  | 0.03412 |  | IL TRM v9 | 5.5.6 | LED Specialty Lamps | RS-LTG-LEDD-V12-210101 | RS | LTG | LEDD | V12-210101
Residential_Income Qualified_IQ Retail Products_Electric_Lighting_Single-Family/Multifamily_LED Specialty Lamp, Decorative_2025, Year 1 Install_0_12W_Mid-Life Adjustment | Residential_Income Qualified_IQ Retail Products_Electric_Lighting_Single-Family/Multifamily_LED Specialty Lamp, Decorative_2025, Year 1 Install_0_12W | Residential | Income Qualified | IQ Retail Products | Electric | Lighting | Single-Family/Multifamily | LED Specialty Lamp, Decorative | 2025, Year 1 Install | 0 | 12W | Mid-Life Adjustment |  | 0.62 | Decorative, Income Eligible | IL TRM v9 | 5.5.6 | LED Specialty Lamps | RS-LTG-LEDD-V12-210101 | RS | LTG | LEDD | V12-210101
Residential_Income Qualified_IQ Retail Products_Electric_Lighting_Single-Family/Multifamily_LED Specialty Lamp, Decorative_2025, Year 1 Install_0_12W_Remaining Year kWh Heating Penalty | Residential_Income Qualified_IQ Retail Products_Electric_Lighting_Single-Family/Multifamily_LED Specialty Lamp, Decorative_2025, Year 1 Install_0_12W | Residential | Income Qualified | IQ Retail Products | Electric | Lighting | Single-Family/Multifamily | LED Specialty Lamp, Decorative | 2025, Year 1 Install | 0 | 12W | Remaining Year kWh Heating Penalty |  | -6.1398 |  | IL TRM v9 | 5.5.6 | LED Specialty Lamps | RS-LTG-LEDD-V12-210101 | RS | LTG | LEDD | V12-210101
Residential_Income Qualified_IQ Retail Products_Electric_Lighting_Single-Family/Multifamily_LED Specialty Lamp, Decorative_2025, Year 1 Install_0_12W_kWh Heating Penalty | Residential_Income Qualified_IQ Retail Products_Electric_Lighting_Single-Family/Multifamily_LED Specialty Lamp, Decorative_2025, Year 1 Install_0_12W | Residential | Income Qualified | IQ Retail Products | Electric | Lighting | Single-Family/Multifamily | LED Specialty Lamp, Decorative | 2025, Year 1 Install | 0 | 12W | kWh Heating Penalty |  | -3.8067 |  | IL TRM v9 | 5.5.6 | LED Specialty Lamps | RS-LTG-LEDD-V12-210101 | RS | LTG | LEDD | V12-210101
Residential_Income Qualified_IQ Retail Products_Electric_Lighting_Single-Family/Multifamily_LED Specialty Lamp, Decorative_2025, Year 1 Install_0_12W_Remaining Year Therm Heating Penalty | Residential_Income Qualified_IQ Retail Products_Electric_Lighting_Single-Family/Multifamily_LED Specialty Lamp, Decorative_2025, Year 1 Install_0_12W | Residential | Income Qualified | IQ Retail Products | Electric | Lighting | Single-Family/Multifamily | LED Specialty Lamp, Decorative | 2025, Year 1 Install | 0 | 12W | Remaining Year Therm Heating Penalty |  | -0.36138 |  | IL TRM v9 | 5.5.6 | LED Specialty Lamps | RS-LTG-LEDD-V12-210101 | RS | LTG | LEDD | V12-210101
Residential_Income Qualified_IQ Retail Products_Electric_Lighting_Single-Family/Multifamily_LED Specialty Lamp, Decorative_2025, Year 1 Install_0_12W_Therm Heating Penalty | Residential_Income Qualified_IQ Retail Products_Electric_Lighting_Single-Family/Multifamily_LED Specialty Lamp, Decorative_2025, Year 1 Install_0_12W | Residential | Income Qualified | IQ Retail Products | Electric | Lighting | Single-Family/Multifamily | LED Specialty Lamp, Decorative | 2025, Year 1 Install | 0 | 12W | Therm Heating Penalty |  | -0.22406 |  | IL TRM v9 | 5.5.6 | LED Specialty Lamps | RS-LTG-LEDD-V12-210101 | RS | LTG | LEDD | V12-210101
Residential_Income Qualified_IQ Retail Products_Electric_Lighting_Single-Family/Multifamily_LED Specialty Lamp, Decorative_2025, Year 1 Install_0_12W_Remaining Year kWh | Residential_Income Qualified_IQ Retail Products_Electric_Lighting_Single-Family/Multifamily_LED Specialty Lamp, Decorative_2025, Year 1 Install_0_12W | Residential | Income Qualified | IQ Retail Products | Electric | Lighting | Single-Family/Multifamily | LED Specialty Lamp, Decorative | 2025, Year 1 Install | 0 | 12W | Remaining Year kWh |  | 16.0386 |  | IL TRM v9 | 5.5.6 | LED Specialty Lamps | RS-LTG-LEDD-V12-210101 | RS | LTG | LEDD | V12-210101
Residential_Income Qualified_IQ Retail Products_Electric_Lighting_Single-Family/Multifamily_LED Specialty Lamp, Decorative_2025, Year 1 Install_0_12W_kWh Saved per Unit | Residential_Income Qualified_IQ Retail Products_Electric_Lighting_Single-Family/Multifamily_LED Specialty Lamp, Decorative_2025, Year 1 Install_0_12W | Residential | Income Qualified | IQ Retail Products | Electric | Lighting | Single-Family/Multifamily | LED Specialty Lamp, Decorative | 2025, Year 1 Install | 0 | 12W | kWh Saved per Unit |  | 9.9439 |  | IL TRM v9 | 5.5.6 | LED Specialty Lamps | RS-LTG-LEDD-V12-210101 | RS | LTG | LEDD | V12-210101
Residential_Income Qualified_IQ Retail Products_Electric_Lighting_Single-Family/Multifamily_LED Specialty Lamp, Decorative_2025, Year 1 Install_0_12W_Remaining Year kW | Residential_Income Qualified_IQ Retail Products_Electric_Lighting_Single-Family/Multifamily_LED Specialty Lamp, Decorative_2025, Year 1 Install_0_12W | Residential | Income Qualified | IQ Retail Products | Electric | Lighting | Single-Family/Multifamily | LED Specialty Lamp, Decorative | 2025, Year 1 Install | 0 | 12W | Remaining Year kW |  | 0.0023993 |  | IL TRM v9 | 5.5.6 | LED Specialty Lamps | RS-LTG-LEDD-V12-210101 | RS | LTG | LEDD | V12-210101
Residential_Income Qualified_IQ Retail Products_Electric_Lighting_Single-Family/Multifamily_LED Specialty Lamp, Decorative_2025, Year 1 Install_0_12W_Coincident Peak kW Saved per Unit | Residential_Income Qualified_IQ Retail Products_Electric_Lighting_Single-Family/Multifamily_LED Specialty Lamp, Decorative_2025, Year 1 Install_0_12W | Residential | Income Qualified | IQ Retail Products | Electric | Lighting | Single-Family/Multifamily | LED Specialty Lamp, Decorative | 2025, Year 1 Install | 0 | 12W | Coincident Peak kW Saved per Unit |  | 0.0014876 |  | IL TRM v9 | 5.5.6 | LED Specialty Lamps | RS-LTG-LEDD-V12-210101 | RS | LTG | LEDD | V12-210101
Residential_Income Qualified_IQ Retail Products_Electric_Lighting_Single-Family/Multifamily_LED Specialty Lamp, Decorative_2025, Year 1 Install_0_12W_Remaining Life | Residential_Income Qualified_IQ Retail Products_Electric_Lighting_Single-Family/Multifamily_LED Specialty Lamp, Decorative_2025, Year 1 Install_0_12W | Residential | Income Qualified | IQ Retail Products | Electric | Lighting | Single-Family/Multifamily | LED Specialty Lamp, Decorative | 2025, Year 1 Install | 0 | 12W | Remaining Life |  | 7 | Income Eligible | IL TRM v9 | 5.5.6 | LED Specialty Lamps | RS-LTG-LEDD-V12-210101 | RS | LTG | LEDD | V12-210101
Residential_Income Qualified_IQ Retail Products_Electric_Lighting_Single-Family/Multifamily_LED Specialty Lamp, Decorative_2025, Year 1 Install_0_12W_Lifetime (years) | Residential_Income Qualified_IQ Retail Products_Electric_Lighting_Single-Family/Multifamily_LED Specialty Lamp, Decorative_2025, Year 1 Install_0_12W | Residential | Income Qualified | IQ Retail Products | Electric | Lighting | Single-Family/Multifamily | LED Specialty Lamp, Decorative | 2025, Year 1 Install | 0 | 12W | Lifetime (years) |  | 10 |  | IL TRM v9 | 5.5.6 | LED Specialty Lamps | RS-LTG-LEDD-V12-210101 | RS | LTG | LEDD | V12-210101
Residential_Income Qualified_IQ Retail Products_Electric_Lighting_Single-Family/Multifamily_LED Specialty Lamp, Decorative_2025, Year 1 Install_0_12W_Incremental Cost | Residential_Income Qualified_IQ Retail Products_Electric_Lighting_Single-Family/Multifamily_LED Specialty Lamp, Decorative_2025, Year 1 Install_0_12W | Residential | Income Qualified | IQ Retail Products | Electric | Lighting | Single-Family/Multifamily | LED Specialty Lamp, Decorative | 2025, Year 1 Install | 0 | 12W | Incremental Cost |  | 1.66 | Decorative and Globe | IL TRM v9 | 5.5.6 | LED Specialty Lamps | RS-LTG-LEDD-V12-210101 | RS | LTG | LEDD | V12-210101
Residential_Income Qualified_IQ Retail Products_Electric_Lighting_Single-Family/Multifamily_LED Specialty Lamp, Decorative_2025, Year 1 Install_0_12W_ | Residential_Income Qualified_IQ Retail Products_Electric_Lighting_Single-Family/Multifamily_LED Specialty Lamp, Decorative_2025, Year 1 Install_0_12W | Residential | Income Qualified | IQ Retail Products | Electric | Lighting | Single-Family/Multifamily | LED Specialty Lamp, Decorative | 2025, Year 1 Install | 0 | 12W | [8 empty] | ERROR
Residential_Income Qualified_IQ Retail Products_Electric_Lighting_Single-Family/Multifamily_LED Specialty Lamp, Decorative_2025, Year 2 Install_0_12W_Watts_base | Residential_Income Qualified_IQ Retail Products_Electric_Lighting_Single-Family/Multifamily_LED Specialty Lamp, Decorative_2025, Year 2 Install_0_12W | Residential | Income Qualified | IQ Retail Products | Electric | Lighting | Single-Family/Multifamily | LED Specialty Lamp, Decorative | 2025, Year 2 Install | 0 | 12W | Watts_base |  | 40 |  | IL TRM v9 | 5.5.6 | LED Specialty Lamps | RS-LTG-LEDD-V12-210101 | RS | LTG | LEDD | V12-210101
Residential_Income Qualified_IQ Retail Products_Electric_Lighting_Single-Family/Multifamily_LED Specialty Lamp, Decorative_2025, Year 2 Install_0_12W_Watts_EE | Residential_Income Qualified_IQ Retail Products_Electric_Lighting_Single-Family/Multifamily_LED Specialty Lamp, Decorative_2025, Year 2 Install_0_12W | Residential | Income Qualified | IQ Retail Products | Electric | Lighting | Single-Family/Multifamily | LED Specialty Lamp, Decorative | 2025, Year 2 Install | 0 | 12W | Watts_EE |  | 12 |  | IL TRM v9 | 5.5.6 | LED Specialty Lamps | RS-LTG-LEDD-V12-210101 | RS | LTG | LEDD | V12-210101
Residential_Income Qualified_IQ Retail Products_Electric_Lighting_Single-Family/Multifamily_LED Specialty Lamp, Decorative_2025, Year 2 Install_0_12W_Leakage | Residential_Income Qualified_IQ Retail Products_Electric_Lighting_Single-Family/Multifamily_LED Specialty Lamp, Decorative_2025, Year 2 Install_0_12W | Residential | Income Qualified | IQ Retail Products | Electric | Lighting | Single-Family/Multifamily | LED Specialty Lamp, Decorative | 2025, Year 2 Install | 0 | 12W | Leakage |  | 0.131 | Assumed Ameren Upstream (TOS) | IL TRM v9 | 5.5.6 | LED Specialty Lamps | RS-LTG-LEDD-V12-210101 | RS | LTG | LEDD | V12-210101
Residential_Income Qualified_IQ Retail Products_Electric_Lighting_Single-Family/Multifamily_LED Specialty Lamp, Decorative_2025, Year 2 Install_0_12W_Hours | Residential_Income Qualified_IQ Retail Products_Electric_Lighting_Single-Family/Multifamily_LED Specialty Lamp, Decorative_2025, Year 2 Install_0_12W | Residential | Income Qualified | IQ Retail Products | Electric | Lighting | Single-Family/Multifamily | LED Specialty Lamp, Decorative | 2025, Year 2 Install | 0 | 12W | Hours |  | 763 | Assumed Residential and In-Unit Multi Family | IL TRM v9 | 5.5.6 | LED Specialty Lamps | RS-LTG-LEDD-V12-210101 | RS | LTG | LEDD | V12-210101
Residential_Income Qualified_IQ Retail Products_Electric_Lighting_Single-Family/Multifamily_LED Specialty Lamp, Decorative_2025, Year 2 Install_0_12W_WHFe | Residential_Income Qualified_IQ Retail Products_Electric_Lighting_Single-Family/Multifamily_LED Specialty Lamp, Decorative_2025, Year 2 Install_0_12W | Residential | Income Qualified | IQ Retail Products | Electric | Lighting | Single-Family/Multifamily | LED Specialty Lamp, Decorative | 2025, Year 2 Install | 0 | 12W | WHFe |  | 1.06 | Assumed interior single family | IL TRM v9 | 5.5.6 | LED Specialty Lamps | RS-LTG-LEDD-V12-210101 | RS | LTG | LEDD | V12-210101
Residential_Income Qualified_IQ Retail Products_Electric_Lighting_Single-Family/Multifamily_LED Specialty Lamp, Decorative_2025, Year 2 Install_0_12W_ISR | Residential_Income Qualified_IQ Retail Products_Electric_Lighting_Single-Family/Multifamily_LED Specialty Lamp, Decorative_2025, Year 2 Install_0_12W | Residential | Income Qualified | IQ Retail Products | Electric | Lighting | Single-Family/Multifamily | LED Specialty Lamp, Decorative | 2025, Year 2 Install | 0 | 12W | ISR |  | 0.089 | Time of Sale | IL TRM v9 | 5.5.6 | LED Specialty Lamps | RS-LTG-LEDD-V12-210101 | RS | LTG | LEDD | V12-210101
Residential_Income Qualified_IQ Retail Products_Electric_Lighting_Single-Family/Multifamily_LED Specialty Lamp, Decorative_2025, Year 2 Install_0_12W_HF | Residential_Income Qualified_IQ Retail Products_Electric_Lighting_Single-Family/Multifamily_LED Specialty Lamp, Decorative_2025, Year 2 Install_0_12W | Residential | Income Qualified | IQ Retail Products | Electric | Lighting | Single-Family/Multifamily | LED Specialty Lamp, Decorative | 2025, Year 2 Install | 0 | 12W | HF |  | 0.49 | Assumed interior location | IL TRM v9 | 5.5.6 | LED Specialty Lamps | RS-LTG-LEDD-V12-210101 | RS | LTG | LEDD | V12-210101
Residential_Income Qualified_IQ Retail Products_Electric_Lighting_Single-Family/Multifamily_LED Specialty Lamp, Decorative_2025, Year 2 Install_0_12W_ηHeat | Residential_Income Qualified_IQ Retail Products_Electric_Lighting_Single-Family/Multifamily_LED Specialty Lamp, Decorative_2025, Year 2 Install_0_12W | Residential | Income Qualified | IQ Retail Products | Electric | Lighting | Single-Family/Multifamily | LED Specialty Lamp, Decorative | 2025, Year 2 Install | 0 | 12W | ηHeat |  | 1.28 | Assumed unknown system type | IL TRM v9 | 5.5.6 | LED Specialty Lamps | RS-LTG-LEDD-V12-210101 | RS | LTG | LEDD | V12-210101
Residential_Income Qualified_IQ Retail Products_Electric_Lighting_Single-Family/Multifamily_LED Specialty Lamp, Decorative_2025, Year 2 Install_0_12W_WHFd | Residential_Income Qualified_IQ Retail Products_Electric_Lighting_Single-Family/Multifamily_LED Specialty Lamp, Decorative_2025, Year 2 Install_0_12W | Residential | Income Qualified | IQ Retail Products | Electric | Lighting | Single-Family/Multifamily | LED Specialty Lamp, Decorative | 2025, Year 2 Install | 0 | 12W | WHFd |  | 1.11 | Assumed location of interior single family home | IL TRM v9 | 5.5.6 | LED Specialty Lamps | RS-LTG-LEDD-V12-210101 | RS | LTG | LEDD | V12-210101
Residential_Income Qualified_IQ Retail Products_Electric_Lighting_Single-Family/Multifamily_LED Specialty Lamp, Decorative_2025, Year 2 Install_0_12W_CF | Residential_Income Qualified_IQ Retail Products_Electric_Lighting_Single-Family/Multifamily_LED Specialty Lamp, Decorative_2025, Year 2 Install_0_12W | Residential | Income Qualified | IQ Retail Products | Electric | Lighting | Single-Family/Multifamily | LED Specialty Lamp, Decorative | 2025, Year 2 Install | 0 | 12W | CF |  | 0.109 | Assumed residential and in-unit multifamily bulbs | IL TRM v9 | 5.5.6 | LED Specialty Lamps | RS-LTG-LEDD-V12-210101 | RS | LTG | LEDD | V12-210101
Residential_Income Qualified_IQ Retail Products_Electric_Lighting_Single-Family/Multifamily_LED Specialty Lamp, Decorative_2025, Year 2 Install_0_12W_ηHeat | Residential_Income Qualified_IQ Retail Products_Electric_Lighting_Single-Family/Multifamily_LED Specialty Lamp, Decorative_2025, Year 2 Install_0_12W | Residential | Income Qualified | IQ Retail Products | Electric | Lighting | Single-Family/Multifamily | LED Specialty Lamp, Decorative | 2025, Year 2 Install | 0 | 12W | ηHeat |  | 0.7 |  | IL TRM v9 | 5.5.6 | LED Specialty Lamps | RS-LTG-LEDD-V12-210101 | RS | LTG | LEDD | V12-210101
Residential_Income Qualified_IQ Retail Products_Electric_Lighting_Single-Family/Multifamily_LED Specialty Lamp, Decorative_2025, Year 2 Install_0_12W_Conversion | Residential_Income Qualified_IQ Retail Products_Electric_Lighting_Single-Family/Multifamily_LED Specialty Lamp, Decorative_2025, Year 2 Install_0_12W | Residential | Income Qualified | IQ Retail Products | Electric | Lighting | Single-Family/Multifamily | LED Specialty Lamp, Decorative | 2025, Year 2 Install | 0 | 12W | Conversion |  | 0.03412 |  | IL TRM v9 | 5.5.6 | LED Specialty Lamps | RS-LTG-LEDD-V12-210101 | RS | LTG | LEDD | V12-210101
Residential_Income Qualified_IQ Retail Products_Electric_Lighting_Single-Family/Multifamily_LED Specialty Lamp, Decorative_2025, Year 2 Install_0_12W_Mid-Life Adjustment | Residential_Income Qualified_IQ Retail Products_Electric_Lighting_Single-Family/Multifamily_LED Specialty Lamp, Decorative_2025, Year 2 Install_0_12W | Residential | Income Qualified | IQ Retail Products | Electric | Lighting | Single-Family/Multifamily | LED Specialty Lamp, Decorative | 2025, Year 2 Install | 0 | 12W | Mid-Life Adjustment |  | 0.62 | Decorative, Income Eligible | IL TRM v9 | 5.5.6 | LED Specialty Lamps | RS-LTG-LEDD-V12-210101 | RS | LTG | LEDD | V12-210101
Residential_Income Qualified_IQ Retail Products_Electric_Lighting_Single-Family/Multifamily_LED Specialty Lamp, Decorative_2025, Year 2 Install_0_12W_Remaining Year kWh Heating Penalty | Residential_Income Qualified_IQ Retail Products_Electric_Lighting_Single-Family/Multifamily_LED Specialty Lamp, Decorative_2025, Year 2 Install_0_12W | Residential | Income Qualified | IQ Retail Products | Electric | Lighting | Single-Family/Multifamily | LED Specialty Lamp, Decorative | 2025, Year 2 Install | 0 | 12W | Remaining Year kWh Heating Penalty |  | -0.67048 |  | IL TRM v9 | 5.5.6 | LED Specialty Lamps | RS-LTG-LEDD-V12-210101 | RS | LTG | LEDD | V12-210101
Residential_Income Qualified_IQ Retail Products_Electric_Lighting_Single-Family/Multifamily_LED Specialty Lamp, Decorative_2025, Year 2 Install_0_12W_kWh Heating Penalty | Residential_Income Qualified_IQ Retail Products_Electric_Lighting_Single-Family/Multifamily_LED Specialty Lamp, Decorative_2025, Year 2 Install_0_12W | Residential | Income Qualified | IQ Retail Products | Electric | Lighting | Single-Family/Multifamily | LED Specialty Lamp, Decorative | 2025, Year 2 Install | 0 | 12W | kWh Heating Penalty |  | -0.4157 |  | IL TRM v9 | 5.5.6 | LED Specialty Lamps | RS-LTG-LEDD-V12-210101 | RS | LTG | LEDD | V12-210101
Residential_Income Qualified_IQ Retail Products_Electric_Lighting_Single-Family/Multifamily_LED Specialty Lamp, Decorative_2025, Year 2 Install_0_12W_Remaining Year Therm Heating Penalty | Residential_Income Qualified_IQ Retail Products_Electric_Lighting_Single-Family/Multifamily_LED Specialty Lamp, Decorative_2025, Year 2 Install_0_12W | Residential | Income Qualified | IQ Retail Products | Electric | Lighting | Single-Family/Multifamily | LED Specialty Lamp, Decorative | 2025, Year 2 Install | 0 | 12W | Remaining Year Therm Heating Penalty |  | -0.039464 |  | IL TRM v9 | 5.5.6 | LED Specialty Lamps | RS-LTG-LEDD-V12-210101 | RS | LTG | LEDD | V12-210101
Residential_Income Qualified_IQ Retail Products_Electric_Lighting_Single-Family/Multifamily_LED Specialty Lamp, Decorative_2025, Year 2 Install_0_12W_Therm Heating Penalty | Residential_Income Qualified_IQ Retail Products_Electric_Lighting_Single-Family/Multifamily_LED Specialty Lamp, Decorative_2025, Year 2 Install_0_12W | Residential | Income Qualified | IQ Retail Products | Electric | Lighting | Single-Family/Multifamily | LED Specialty Lamp, Decorative | 2025, Year 2 Install | 0 | 12W | Therm Heating Penalty |  | -0.024468 |  | IL TRM v9 | 5.5.6 | LED Specialty Lamps | RS-LTG-LEDD-V12-210101 | RS | LTG | LEDD | V12-210101
Residential_Income Qualified_IQ Retail Products_Electric_Lighting_Single-Family/Multifamily_LED Specialty Lamp, Decorative_2025, Year 2 Install_0_12W_Remaining Year kWh | Residential_Income Qualified_IQ Retail Products_Electric_Lighting_Single-Family/Multifamily_LED Specialty Lamp, Decorative_2025, Year 2 Install_0_12W | Residential | Income Qualified | IQ Retail Products | Electric | Lighting | Single-Family/Multifamily | LED Specialty Lamp, Decorative | 2025, Year 2 Install | 0 | 12W | Remaining Year kWh |  | 1.7515 |  | IL TRM v9 | 5.5.6 | LED Specialty Lamps | RS-LTG-LEDD-V12-210101 | RS | LTG | LEDD | V12-210101
Residential_Income Qualified_IQ Retail Products_Electric_Lighting_Single-Family/Multifamily_LED Specialty Lamp, Decorative_2025, Year 2 Install_0_12W_kWh Saved per Unit | Residential_Income Qualified_IQ Retail Products_Electric_Lighting_Single-Family/Multifamily_LED Specialty Lamp, Decorative_2025, Year 2 Install_0_12W | Residential | Income Qualified | IQ Retail Products | Electric | Lighting | Single-Family/Multifamily | LED Specialty Lamp, Decorative | 2025, Year 2 Install | 0 | 12W | kWh Saved per Unit |  | 1.0859 |  | IL TRM v9 | 5.5.6 | LED Specialty Lamps | RS-LTG-LEDD-V12-210101 | RS | LTG | LEDD | V12-210101
Residential_Income Qualified_IQ Retail Products_Electric_Lighting_Single-Family/Multifamily_LED Specialty Lamp, Decorative_2025, Year 2 Install_0_12W_Remaining Year kW | Residential_Income Qualified_IQ Retail Products_Electric_Lighting_Single-Family/Multifamily_LED Specialty Lamp, Decorative_2025, Year 2 Install_0_12W | Residential | Income Qualified | IQ Retail Products | Electric | Lighting | Single-Family/Multifamily | LED Specialty Lamp, Decorative | 2025, Year 2 Install | 0 | 12W | Remaining Year kW |  | 0.00026201 |  | IL TRM v9 | 5.5.6 | LED Specialty Lamps | RS-LTG-LEDD-V12-210101 | RS | LTG | LEDD | V12-210101
Residential_Income Qualified_IQ Retail Products_Electric_Lighting_Single-Family/Multifamily_LED Specialty Lamp, Decorative_2025, Year 2 Install_0_12W_Coincident Peak kW Saved per Unit | Residential_Income Qualified_IQ Retail Products_Electric_Lighting_Single-Family/Multifamily_LED Specialty Lamp, Decorative_2025, Year 2 Install_0_12W | Residential | Income Qualified | IQ Retail Products | Electric | Lighting | Single-Family/Multifamily | LED Specialty Lamp, Decorative | 2025, Year 2 Install | 0 | 12W | Coincident Peak kW Saved per Unit |  | 0.00016245 |  | IL TRM v9 | 5.5.6 | LED Specialty Lamps | RS-LTG-LEDD-V12-210101 | RS | LTG | LEDD | V12-210101
Residential_Income Qualified_IQ Retail Products_Electric_Lighting_Single-Family/Multifamily_LED Specialty Lamp, Decorative_2025, Year 2 Install_0_12W_Remaining Life | Residential_Income Qualified_IQ Retail Products_Electric_Lighting_Single-Family/Multifamily_LED Specialty Lamp, Decorative_2025, Year 2 Install_0_12W | Residential | Income Qualified | IQ Retail Products | Electric | Lighting | Single-Family/Multifamily | LED Specialty Lamp, Decorative | 2025, Year 2 Install | 0 | 12W | Remaining Life |  | 7 | Income Eligible | IL TRM v9 | 5.5.6 | LED Specialty Lamps | RS-LTG-LEDD-V12-210101 | RS | LTG | LEDD | V12-210101
Residential_Income Qualified_IQ Retail Products_Electric_Lighting_Single-Family/Multifamily_LED Specialty Lamp, Decorative_2025, Year 2 Install_0_12W_Lifetime (years) | Residential_Income Qualified_IQ Retail Products_Electric_Lighting_Single-Family/Multifamily_LED Specialty Lamp, Decorative_2025, Year 2 Install_0_12W | Residential | Income Qualified | IQ Retail Products | Electric | Lighting | Single-Family/Multifamily | LED Specialty Lamp, Decorative | 2025, Year 2 Install | 0 | 12W | Lifetime (years) |  | 10 |  | IL TRM v9 | 5.5.6 | LED Specialty Lamps | RS-LTG-LEDD-V12-210101 | RS | LTG | LEDD | V12-210101
Residential_Income Qualified_IQ Retail Products_Electric_Lighting_Single-Family/Multifamily_LED Specialty Lamp, Decorative_2025, Year 2 Install_0_12W_Incremental Cost | Residential_Income Qualified_IQ Retail Products_Electric_Lighting_Single-Family/Multifamily_LED Specialty Lamp, Decorative_2025, Year 2 Install_0_12W | Residential | Income Qualified | IQ Retail Products | Electric | Lighting | Single-Family/Multifamily | LED Specialty Lamp, Decorative | 2025, Year 2 Install | 0 | 12W | Incremental Cost |  | 1.66 | Decorative and Globe | IL TRM v9 | 5.5.6 | LED Specialty Lamps | RS-LTG-LEDD-V12-210101 | RS | LTG | LEDD | V12-210101
Residential_Income Qualified_IQ Retail Products_Electric_Lighting_Single-Family/Multifamily_LED Specialty Lamp, Decorative_2025, Year 2 Install_0_12W_ | Residential_Income Qualified_IQ Retail Products_Electric_Lighting_Single-Family/Multifamily_LED Specialty Lamp, Decorative_2025, Year 2 Install_0_12W | Residential | Income Qualified | IQ Retail Products | Electric | Lighting | Single-Family/Multifamily | LED Specialty Lamp, Decorative | 2025, Year 2 Install | 0 | 12W | [8 empty] | ERROR
Residential_Income Qualified_IQ Retail Products_Electric_Lighting_Single-Family/Multifamily_LED Specialty Lamp, Decorative_2025, Year 3 Install_0_12W_Watts_base | Residential_Income Qualified_IQ Retail Products_Electric_Lighting_Single-Family/Multifamily_LED Specialty Lamp, Decorative_2025, Year 3 Install_0_12W | Residential | Income Qualified | IQ Retail Products | Electric | Lighting | Single-Family/Multifamily | LED Specialty Lamp, Decorative | 2025, Year 3 Install | 0 | 12W | Watts_base |  | 40 |  | IL TRM v9 | 5.5.6 | LED Specialty Lamps | RS-LTG-LEDD-V12-210101 | RS | LTG | LEDD | V12-210101
Residential_Income Qualified_IQ Retail Products_Electric_Lighting_Single-Family/Multifamily_LED Specialty Lamp, Decorative_2025, Year 3 Install_0_12W_Watts_EE | Residential_Income Qualified_IQ Retail Products_Electric_Lighting_Single-Family/Multifamily_LED Specialty Lamp, Decorative_2025, Year 3 Install_0_12W | Residential | Income Qualified | IQ Retail Products | Electric | Lighting | Single-Family/Multifamily | LED Specialty Lamp, Decorative | 2025, Year 3 Install | 0 | 12W | Watts_EE |  | 12 |  | IL TRM v9 | 5.5.6 | LED Specialty Lamps | RS-LTG-LEDD-V12-210101 | RS | LTG | LEDD | V12-210101
Residential_Income Qualified_IQ Retail Products_Electric_Lighting_Single-Family/Multifamily_LED Specialty Lamp, Decorative_2025, Year 3 Install_0_12W_Leakage | Residential_Income Qualified_IQ Retail Products_Electric_Lighting_Single-Family/Multifamily_LED Specialty Lamp, Decorative_2025, Year 3 Install_0_12W | Residential | Income Qualified | IQ Retail Products | Electric | Lighting | Single-Family/Multifamily | LED Specialty Lamp, Decorative | 2025, Year 3 Install | 0 | 12W | Leakage |  | 0.131 | Assumed Ameren Upstream (TOS) | IL TRM v9 | 5.5.6 | LED Specialty Lamps | RS-LTG-LEDD-V12-210101 | RS | LTG | LEDD | V12-210101
Residential_Income Qualified_IQ Retail Products_Electric_Lighting_Single-Family/Multifamily_LED Specialty Lamp, Decorative_2025, Year 3 Install_0_12W_Hours | Residential_Income Qualified_IQ Retail Products_Electric_Lighting_Single-Family/Multifamily_LED Specialty Lamp, Decorative_2025, Year 3 Install_0_12W | Residential | Income Qualified | IQ Retail Products | Electric | Lighting | Single-Family/Multifamily | LED Specialty Lamp, Decorative | 2025, Year 3 Install | 0 | 12W | Hours |  | 763 | Assumed Residential and In-Unit Multi Family | IL TRM v9 | 5.5.6 | LED Specialty Lamps | RS-LTG-LEDD-V12-210101 | RS | LTG | LEDD | V12-210101
Residential_Income Qualified_IQ Retail Products_Electric_Lighting_Single-Family/Multifamily_LED Specialty Lamp, Decorative_2025, Year 3 Install_0_12W_WHFe | Residential_Income Qualified_IQ Retail Products_Electric_Lighting_Single-Family/Multifamily_LED Specialty Lamp, Decorative_2025, Year 3 Install_0_12W | Residential | Income Qualified | IQ Retail Products | Electric | Lighting | Single-Family/Multifamily | LED Specialty Lamp, Decorative | 2025, Year 3 Install | 0 | 12W | WHFe |  | 1.06 | Assumed interior single family | IL TRM v9 | 5.5.6 | LED Specialty Lamps | RS-LTG-LEDD-V12-210101 | RS | LTG | LEDD | V12-210101
Residential_Income Qualified_IQ Retail Products_Electric_Lighting_Single-Family/Multifamily_LED Specialty Lamp, Decorative_2025, Year 3 Install_0_12W_ISR | Residential_Income Qualified_IQ Retail Products_Electric_Lighting_Single-Family/Multifamily_LED Specialty Lamp, Decorative_2025, Year 3 Install_0_12W | Residential | Income Qualified | IQ Retail Products | Electric | Lighting | Single-Family/Multifamily | LED Specialty Lamp, Decorative | 2025, Year 3 Install | 0 | 12W | ISR |  | 0.076 | Time of Sale | IL TRM v9 | 5.5.6 | LED Specialty Lamps | RS-LTG-LEDD-V12-210101 | RS | LTG | LEDD | V12-210101
Residential_Income Qualified_IQ Retail Products_Electric_Lighting_Single-Family/Multifamily_LED Specialty Lamp, Decorative_2025, Year 3 Install_0_12W_HF | Residential_Income Qualified_IQ Retail Products_Electric_Lighting_Single-Family/Multifamily_LED Specialty Lamp, Decorative_2025, Year 3 Install_0_12W | Residential | Income Qualified | IQ Retail Products | Electric | Lighting | Single-Family/Multifamily | LED Specialty Lamp, Decorative | 2025, Year 3 Install | 0 | 12W | HF |  | 0.49 | Assumed interior location | IL TRM v9 | 5.5.6 | LED Specialty Lamps | RS-LTG-LEDD-V12-210101 | RS | LTG | LEDD | V12-210101
Residential_Income Qualified_IQ Retail Products_Electric_Lighting_Single-Family/Multifamily_LED Specialty Lamp, Decorative_2025, Year 3 Install_0_12W_ηHeat | Residential_Income Qualified_IQ Retail Products_Electric_Lighting_Single-Family/Multifamily_LED Specialty Lamp, Decorative_2025, Year 3 Install_0_12W | Residential | Income Qualified | IQ Retail Products | Electric | Lighting | Single-Family/Multifamily | LED Specialty Lamp, Decorative | 2025, Year 3 Install | 0 | 12W | ηHeat |  | 1.28 | Assumed unknown system type | IL TRM v9 | 5.5.6 | LED Specialty Lamps | RS-LTG-LEDD-V12-210101 | RS | LTG | LEDD | V12-210101
Residential_Income Qualified_IQ Retail Products_Electric_Lighting_Single-Family/Multifamily_LED Specialty Lamp, Decorative_2025, Year 3 Install_0_12W_WHFd | Residential_Income Qualified_IQ Retail Products_Electric_Lighting_Single-Family/Multifamily_LED Specialty Lamp, Decorative_2025, Year 3 Install_0_12W | Residential | Income Qualified | IQ Retail Products | Electric | Lighting | Single-Family/Multifamily | LED Specialty Lamp, Decorative | 2025, Year 3 Install | 0 | 12W | WHFd |  | 1.11 | Assumed location of interior single family home | IL TRM v9 | 5.5.6 | LED Specialty Lamps | RS-LTG-LEDD-V12-210101 | RS | LTG | LEDD | V12-210101
Residential_Income Qualified_IQ Retail Products_Electric_Lighting_Single-Family/Multifamily_LED Specialty Lamp, Decorative_2025, Year 3 Install_0_12W_CF | Residential_Income Qualified_IQ Retail Products_Electric_Lighting_Single-Family/Multifamily_LED Specialty Lamp, Decorative_2025, Year 3 Install_0_12W | Residential | Income Qualified | IQ Retail Products | Electric | Lighting | Single-Family/Multifamily | LED Specialty Lamp, Decorative | 2025, Year 3 Install | 0 | 12W | CF |  | 0.109 | Assumed residential and in-unit multifamily bulbs | IL TRM v9 | 5.5.6 | LED Specialty Lamps | RS-LTG-LEDD-V12-210101 | RS | LTG | LEDD | V12-210101
Residential_Income Qualified_IQ Retail Products_Electric_Lighting_Single-Family/Multifamily_LED Specialty Lamp, Decorative_2025, Year 3 Install_0_12W_ηHeat | Residential_Income Qualified_IQ Retail Products_Electric_Lighting_Single-Family/Multifamily_LED Specialty Lamp, Decorative_2025, Year 3 Install_0_12W | Residential | Income Qualified | IQ Retail Products | Electric | Lighting | Single-Family/Multifamily | LED Specialty Lamp, Decorative | 2025, Year 3 Install | 0 | 12W | ηHeat |  | 0.7 |  | IL TRM v9 | 5.5.6 | LED Specialty Lamps | RS-LTG-LEDD-V12-210101 | RS | LTG | LEDD | V12-210101
Residential_Income Qualified_IQ Retail Products_Electric_Lighting_Single-Family/Multifamily_LED Specialty Lamp, Decorative_2025, Year 3 Install_0_12W_Conversion | Residential_Income Qualified_IQ Retail Products_Electric_Lighting_Single-Family/Multifamily_LED Specialty Lamp, Decorative_2025, Year 3 Install_0_12W | Residential | Income Qualified | IQ Retail Products | Electric | Lighting | Single-Family/Multifamily | LED Specialty Lamp, Decorative | 2025, Year 3 Install | 0 | 12W | Conversion |  | 0.03412 |  | IL TRM v9 | 5.5.6 | LED Specialty Lamps | RS-LTG-LEDD-V12-210101 | RS | LTG | LEDD | V12-210101
Residential_Income Qualified_IQ Retail Products_Electric_Lighting_Single-Family/Multifamily_LED Specialty Lamp, Decorative_2025, Year 3 Install_0_12W_Mid-Life Adjustment | Residential_Income Qualified_IQ Retail Products_Electric_Lighting_Single-Family/Multifamily_LED Specialty Lamp, Decorative_2025, Year 3 Install_0_12W | Residential | Income Qualified | IQ Retail Products | Electric | Lighting | Single-Family/Multifamily | LED Specialty Lamp, Decorative | 2025, Year 3 Install | 0 | 12W | Mid-Life Adjustment |  | 0.62 | Decorative, Income Eligible | IL TRM v9 | 5.5.6 | LED Specialty Lamps | RS-LTG-LEDD-V12-210101 | RS | LTG | LEDD | V12-210101
Residential_Income Qualified_IQ Retail Products_Electric_Lighting_Single-Family/Multifamily_LED Specialty Lamp, Decorative_2025, Year 3 Install_0_12W_Remaining Year kWh Heating Penalty | Residential_Income Qualified_IQ Retail Products_Electric_Lighting_Single-Family/Multifamily_LED Specialty Lamp, Decorative_2025, Year 3 Install_0_12W | Residential | Income Qualified | IQ Retail Products | Electric | Lighting | Single-Family/Multifamily | LED Specialty Lamp, Decorative | 2025, Year 3 Install | 0 | 12W | Remaining Year kWh Heating Penalty |  | -0.57254 |  | IL TRM v9 | 5.5.6 | LED Specialty Lamps | RS-LTG-LEDD-V12-210101 | RS | LTG | LEDD | V12-210101
Residential_Income Qualified_IQ Retail Products_Electric_Lighting_Single-Family/Multifamily_LED Specialty Lamp, Decorative_2025, Year 3 Install_0_12W_kWh Heating Penalty | Residential_Income Qualified_IQ Retail Products_Electric_Lighting_Single-Family/Multifamily_LED Specialty Lamp, Decorative_2025, Year 3 Install_0_12W | Residential | Income Qualified | IQ Retail Products | Electric | Lighting | Single-Family/Multifamily | LED Specialty Lamp, Decorative | 2025, Year 3 Install | 0 | 12W | kWh Heating Penalty |  | -0.35498 |  | IL TRM v9 | 5.5.6 | LED Specialty Lamps | RS-LTG-LEDD-V12-210101 | RS | LTG | LEDD | V12-210101
Residential_Income Qualified_IQ Retail Products_Electric_Lighting_Single-Family/Multifamily_LED Specialty Lamp, Decorative_2025, Year 3 Install_0_12W_Remaining Year Therm Heating Penalty | Residential_Income Qualified_IQ Retail Products_Electric_Lighting_Single-Family/Multifamily_LED Specialty Lamp, Decorative_2025, Year 3 Install_0_12W | Residential | Income Qualified | IQ Retail Products | Electric | Lighting | Single-Family/Multifamily | LED Specialty Lamp, Decorative | 2025, Year 3 Install | 0 | 12W | Remaining Year Therm Heating Penalty |  | -0.033699 |  | IL TRM v9 | 5.5.6 | LED Specialty Lamps | RS-LTG-LEDD-V12-210101 | RS | LTG | LEDD | V12-210101
Residential_Income Qualified_IQ Retail Products_Electric_Lighting_Single-Family/Multifamily_LED Specialty Lamp, Decorative_2025, Year 3 Install_0_12W_Therm Heating Penalty | Residential_Income Qualified_IQ Retail Products_Electric_Lighting_Single-Family/Multifamily_LED Specialty Lamp, Decorative_2025, Year 3 Install_0_12W | Residential | Income Qualified | IQ Retail Products | Electric | Lighting | Single-Family/Multifamily | LED Specialty Lamp, Decorative | 2025, Year 3 Install | 0 | 12W | Therm Heating Penalty |  | -0.020894 |  | IL TRM v9 | 5.5.6 | LED Specialty Lamps | RS-LTG-LEDD-V12-210101 | RS | LTG | LEDD | V12-210101
Residential_Income Qualified_IQ Retail Products_Electric_Lighting_Single-Family/Multifamily_LED Specialty Lamp, Decorative_2025, Year 3 Install_0_12W_Remaining Year kWh | Residential_Income Qualified_IQ Retail Products_Electric_Lighting_Single-Family/Multifamily_LED Specialty Lamp, Decorative_2025, Year 3 Install_0_12W | Residential | Income Qualified | IQ Retail Products | Electric | Lighting | Single-Family/Multifamily | LED Specialty Lamp, Decorative | 2025, Year 3 Install | 0 | 12W | Remaining Year kWh |  | 1.4956 |  | IL TRM v9 | 5.5.6 | LED Specialty Lamps | RS-LTG-LEDD-V12-210101 | RS | LTG | LEDD | V12-210101
Residential_Income Qualified_IQ Retail Products_Electric_Lighting_Single-Family/Multifamily_LED Specialty Lamp, Decorative_2025, Year 3 Install_0_12W_kWh Saved per Unit | Residential_Income Qualified_IQ Retail Products_Electric_Lighting_Single-Family/Multifamily_LED Specialty Lamp, Decorative_2025, Year 3 Install_0_12W | Residential | Income Qualified | IQ Retail Products | Electric | Lighting | Single-Family/Multifamily | LED Specialty Lamp, Decorative | 2025, Year 3 Install | 0 | 12W | kWh Saved per Unit |  | 0.92729 |  | IL TRM v9 | 5.5.6 | LED Specialty Lamps | RS-LTG-LEDD-V12-210101 | RS | LTG | LEDD | V12-210101
Residential_Income Qualified_IQ Retail Products_Electric_Lighting_Single-Family/Multifamily_LED Specialty Lamp, Decorative_2025, Year 3 Install_0_12W_Remaining Year kW | Residential_Income Qualified_IQ Retail Products_Electric_Lighting_Single-Family/Multifamily_LED Specialty Lamp, Decorative_2025, Year 3 Install_0_12W | Residential | Income Qualified | IQ Retail Products | Electric | Lighting | Single-Family/Multifamily | LED Specialty Lamp, Decorative | 2025, Year 3 Install | 0 | 12W | Remaining Year kW |  | 0.00022374 |  | IL TRM v9 | 5.5.6 | LED Specialty Lamps | RS-LTG-LEDD-V12-210101 | RS | LTG | LEDD | V12-210101
Residential_Income Qualified_IQ Retail Products_Electric_Lighting_Single-Family/Multifamily_LED Specialty Lamp, Decorative_2025, Year 3 Install_0_12W_Coincident Peak kW Saved per Unit | Residential_Income Qualified_IQ Retail Products_Electric_Lighting_Single-Family/Multifamily_LED Specialty Lamp, Decorative_2025, Year 3 Install_0_12W | Residential | Income Qualified | IQ Retail Products | Electric | Lighting | Single-Family/Multifamily | LED Specialty Lamp, Decorative | 2025, Year 3 Install | 0 | 12W | Coincident Peak kW Saved per Unit |  | 0.00013872 |  | IL TRM v9 | 5.5.6 | LED Specialty Lamps | RS-LTG-LEDD-V12-210101 | RS | LTG | LEDD | V12-210101
Residential_Income Qualified_IQ Retail Products_Electric_Lighting_Single-Family/Multifamily_LED Specialty Lamp, Decorative_2025, Year 3 Install_0_12W_Remaining Life | Residential_Income Qualified_IQ Retail Products_Electric_Lighting_Single-Family/Multifamily_LED Specialty Lamp, Decorative_2025, Year 3 Install_0_12W | Residential | Income Qualified | IQ Retail Products | Electric | Lighting | Single-Family/Multifamily | LED Specialty Lamp, Decorative | 2025, Year 3 Install | 0 | 12W | Remaining Life |  | 7 | Income Eligible | IL TRM v9 | 5.5.6 | LED Specialty Lamps | RS-LTG-LEDD-V12-210101 | RS | LTG | LEDD | V12-210101
Residential_Income Qualified_IQ Retail Products_Electric_Lighting_Single-Family/Multifamily_LED Specialty Lamp, Decorative_2025, Year 3 Install_0_12W_Lifetime (years) | Residential_Income Qualified_IQ Retail Products_Electric_Lighting_Single-Family/Multifamily_LED Specialty Lamp, Decorative_2025, Year 3 Install_0_12W | Residential | Income Qualified | IQ Retail Products | Electric | Lighting | Single-Family/Multifamily | LED Specialty Lamp, Decorative | 2025, Year 3 Install | 0 | 12W | Lifetime (years) |  | 10 |  | IL TRM v9 | 5.5.6 | LED Specialty Lamps | RS-LTG-LEDD-V12-210101 | RS | LTG | LEDD | V12-210101
Residential_Income Qualified_IQ Retail Products_Electric_Lighting_Single-Family/Multifamily_LED Specialty Lamp, Decorative_2025, Year 3 Install_0_12W_Incremental Cost | Residential_Income Qualified_IQ Retail Products_Electric_Lighting_Single-Family/Multifamily_LED Specialty Lamp, Decorative_2025, Year 3 Install_0_12W | Residential | Income Qualified | IQ Retail Products | Electric | Lighting | Single-Family/Multifamily | LED Specialty Lamp, Decorative | 2025, Year 3 Install | 0 | 12W | Incremental Cost |  | 1.66 | Decorative and Globe | IL TRM v9 | 5.5.6 | LED Specialty Lamps | RS-LTG-LEDD-V12-210101 | RS | LTG | LEDD | V12-210101
Residential_Income Qualified_IQ Retail Products_Electric_Lighting_Single-Family/Multifamily_LED Specialty Lamp, Decorative_2025, Year 3 Install_0_12W_ | Residential_Income Qualified_IQ Retail Products_Electric_Lighting_Single-Family/Multifamily_LED Specialty Lamp, Decorative_2025, Year 3 Install_0_12W | Residential | Income Qualified | IQ Retail Products | Electric | Lighting | Single-Family/Multifamily | LED Specialty Lamp, Decorative | 2025, Year 3 Install | 0 | 12W | [8 empty] | ERROR
Residential_Income Qualified_IQ Retail Products_Electric_Lighting_Single-Family/Multifamily_LED Specialty Lamp, Decorative_2025, Year 1 Install_0_3W_Watts_base | Residential_Income Qualified_IQ Retail Products_Electric_Lighting_Single-Family/Multifamily_LED Specialty Lamp, Decorative_2025, Year 1 Install_0_3W | Residential | Income Qualified | IQ Retail Products | Electric | Lighting | Single-Family/Multifamily | LED Specialty Lamp, Decorative | 2025, Year 1 Install | 0 | 3W | Watts_base |  | 25 |  | IL TRM v9 | 5.5.6 | LED Specialty Lamps | RS-LTG-LEDD-V12-210101 | RS | LTG | LEDD | V12-210101
Residential_Income Qualified_IQ Retail Products_Electric_Lighting_Single-Family/Multifamily_LED Specialty Lamp, Decorative_2025, Year 1 Install_0_3W_Watts_EE | Residential_Income Qualified_IQ Retail Products_Electric_Lighting_Single-Family/Multifamily_LED Specialty Lamp, Decorative_2025, Year 1 Install_0_3W | Residential | Income Qualified | IQ Retail Products | Electric | Lighting | Single-Family/Multifamily | LED Specialty Lamp, Decorative | 2025, Year 1 Install | 0 | 3W | Watts_EE |  | 3 |  | IL TRM v9 | 5.5.6 | LED Specialty Lamps | RS-LTG-LEDD-V12-210101 | RS | LTG | LEDD | V12-210101
Residential_Income Qualified_IQ Retail Products_Electric_Lighting_Single-Family/Multifamily_LED Specialty Lamp, Decorative_2025, Year 1 Install_0_3W_Leakage | Residential_Income Qualified_IQ Retail Products_Electric_Lighting_Single-Family/Multifamily_LED Specialty Lamp, Decorative_2025, Year 1 Install_0_3W | Residential | Income Qualified | IQ Retail Products | Electric | Lighting | Single-Family/Multifamily | LED Specialty Lamp, Decorative | 2025, Year 1 Install | 0 | 3W | Leakage |  | 0.131 | Assumed Ameren Upstream (TOS) | IL TRM v9 | 5.5.6 | LED Specialty Lamps | RS-LTG-LEDD-V12-210101 | RS | LTG | LEDD | V12-210101
Residential_Income Qualified_IQ Retail Products_Electric_Lighting_Single-Family/Multifamily_LED Specialty Lamp, Decorative_2025, Year 1 Install_0_3W_Hours | Residential_Income Qualified_IQ Retail Products_Electric_Lighting_Single-Family/Multifamily_LED Specialty Lamp, Decorative_2025, Year 1 Install_0_3W | Residential | Income Qualified | IQ Retail Products | Electric | Lighting | Single-Family/Multifamily | LED Specialty Lamp, Decorative | 2025, Year 1 Install | 0 | 3W | Hours |  | 763 | Assumed Residential and In-Unit Multi Family | IL TRM v9 | 5.5.6 | LED Specialty Lamps | RS-LTG-LEDD-V12-210101 | RS | LTG | LEDD | V12-210101
Residential_Income Qualified_IQ Retail Products_Electric_Lighting_Single-Family/Multifamily_LED Specialty Lamp, Decorative_2025, Year 1 Install_0_3W_WHFe | Residential_Income Qualified_IQ Retail Products_Electric_Lighting_Single-Family/Multifamily_LED Specialty Lamp, Decorative_2025, Year 1 Install_0_3W | Residential | Income Qualified | IQ Retail Products | Electric | Lighting | Single-Family/Multifamily | LED Specialty Lamp, Decorative | 2025, Year 1 Install | 0 | 3W | WHFe |  | 1.06 | Assumed interior single family | IL TRM v9 | 5.5.6 | LED Specialty Lamps | RS-LTG-LEDD-V12-210101 | RS | LTG | LEDD | V12-210101
Residential_Income Qualified_IQ Retail Products_Electric_Lighting_Single-Family/Multifamily_LED Specialty Lamp, Decorative_2025, Year 1 Install_0_3W_ISR | Residential_Income Qualified_IQ Retail Products_Electric_Lighting_Single-Family/Multifamily_LED Specialty Lamp, Decorative_2025, Year 1 Install_0_3W | Residential | Income Qualified | IQ Retail Products | Electric | Lighting | Single-Family/Multifamily | LED Specialty Lamp, Decorative | 2025, Year 1 Install | 0 | 3W | ISR |  | 0.815 | Time of Sale | IL TRM v9 | 5.5.6 | LED Specialty Lamps | RS-LTG-LEDD-V12-210101 | RS | LTG | LEDD | V12-210101
Residential_Income Qualified_IQ Retail Products_Electric_Lighting_Single-Family/Multifamily_LED Specialty Lamp, Decorative_2025, Year 1 Install_0_3W_HF | Residential_Income Qualified_IQ Retail Products_Electric_Lighting_Single-Family/Multifamily_LED Specialty Lamp, Decorative_2025, Year 1 Install_0_3W | Residential | Income Qualified | IQ Retail Products | Electric | Lighting | Single-Family/Multifamily | LED Specialty Lamp, Decorative | 2025, Year 1 Install | 0 | 3W | HF |  | 0.49 | Assumed interior location | IL TRM v9 | 5.5.6 | LED Specialty Lamps | RS-LTG-LEDD-V12-210101 | RS | LTG | LEDD | V12-210101
Residential_Income Qualified_IQ Retail Products_Electric_Lighting_Single-Family/Multifamily_LED Specialty Lamp, Decorative_2025, Year 1 Install_0_3W_ηHeat | Residential_Income Qualified_IQ Retail Products_Electric_Lighting_Single-Family/Multifamily_LED Specialty Lamp, Decorative_2025, Year 1 Install_0_3W | Residential | Income Qualified | IQ Retail Products | Electric | Lighting | Single-Family/Multifamily | LED Specialty Lamp, Decorative | 2025, Year 1 Install | 0 | 3W | ηHeat |  | 1.28 | Assumed unknown system type | IL TRM v9 | 5.5.6 | LED Specialty Lamps | RS-LTG-LEDD-V12-210101 | RS | LTG | LEDD | V12-210101
Residential_Income Qualified_IQ Retail Products_Electric_Lighting_Single-Family/Multifamily_LED Specialty Lamp, Decorative_2025, Year 1 Install_0_3W_WHFd | Residential_Income Qualified_IQ Retail Products_Electric_Lighting_Single-Family/Multifamily_LED Specialty Lamp, Decorative_2025, Year 1 Install_0_3W | Residential | Income Qualified | IQ Retail Products | Electric | Lighting | Single-Family/Multifamily | LED Specialty Lamp, Decorative | 2025, Year 1 Install | 0 | 3W | WHFd |  | 1.11 | Assumed location of interior single family home | IL TRM v9 | 5.5.6 | LED Specialty Lamps | RS-LTG-LEDD-V12-210101 | RS | LTG | LEDD | V12-210101
Residential_Income Qualified_IQ Retail Products_Electric_Lighting_Single-Family/Multifamily_LED Specialty Lamp, Decorative_2025, Year 1 Install_0_3W_CF | Residential_Income Qualified_IQ Retail Products_Electric_Lighting_Single-Family/Multifamily_LED Specialty Lamp, Decorative_2025, Year 1 Install_0_3W | Residential | Income Qualified | IQ Retail Products | Electric | Lighting | Single-Family/Multifamily | LED Specialty Lamp, Decorative | 2025, Year 1 Install | 0 | 3W | CF |  | 0.109 | Assumed residential and in-unit multifamily bulbs | IL TRM v9 | 5.5.6 | LED Specialty Lamps | RS-LTG-LEDD-V12-210101 | RS | LTG | LEDD | V12-210101
Residential_Income Qualified_IQ Retail Products_Electric_Lighting_Single-Family/Multifamily_LED Specialty Lamp, Decorative_2025, Year 1 Install_0_3W_ηHeat | Residential_Income Qualified_IQ Retail Products_Electric_Lighting_Single-Family/Multifamily_LED Specialty Lamp, Decorative_2025, Year 1 Install_0_3W | Residential | Income Qualified | IQ Retail Products | Electric | Lighting | Single-Family/Multifamily | LED Specialty Lamp, Decorative | 2025, Year 1 Install | 0 | 3W | ηHeat |  | 0.7 |  | IL TRM v9 | 5.5.6 | LED Specialty Lamps | RS-LTG-LEDD-V12-210101 | RS | LTG | LEDD | V12-210101
Residential_Income Qualified_IQ Retail Products_Electric_Lighting_Single-Family/Multifamily_LED Specialty Lamp, Decorative_2025, Year 1 Install_0_3W_Conversion | Residential_Income Qualified_IQ Retail Products_Electric_Lighting_Single-Family/Multifamily_LED Specialty Lamp, Decorative_2025, Year 1 Install_0_3W | Residential | Income Qualified | IQ Retail Products | Electric | Lighting | Single-Family/Multifamily | LED Specialty Lamp, Decorative | 2025, Year 1 Install | 0 | 3W | Conversion |  | 0.03412 |  | IL TRM v9 | 5.5.6 | LED Specialty Lamps | RS-LTG-LEDD-V12-210101 | RS | LTG | LEDD | V12-210101
Residential_Income Qualified_IQ Retail Products_Electric_Lighting_Single-Family/Multifamily_LED Specialty Lamp, Decorative_2025, Year 1 Install_0_3W_Mid-Life Adjustment | Residential_Income Qualified_IQ Retail Products_Electric_Lighting_Single-Family/Multifamily_LED Specialty Lamp, Decorative_2025, Year 1 Install_0_3W | Residential | Income Qualified | IQ Retail Products | Electric | Lighting | Single-Family/Multifamily | LED Specialty Lamp, Decorative | 2025, Year 1 Install | 0 | 3W | Mid-Life Adjustment |  | 0.62 | Decorative, Income Eligible | IL TRM v9 | 5.5.6 | LED Specialty Lamps | RS-LTG-LEDD-V12-210101 | RS | LTG | LEDD | V12-210101
Residential_Income Qualified_IQ Retail Products_Electric_Lighting_Single-Family/Multifamily_LED Specialty Lamp, Decorative_2025, Year 1 Install_0_3W_Remaining Year kWh Heating Penalty | Residential_Income Qualified_IQ Retail Products_Electric_Lighting_Single-Family/Multifamily_LED Specialty Lamp, Decorative_2025, Year 1 Install_0_3W | Residential | Income Qualified | IQ Retail Products | Electric | Lighting | Single-Family/Multifamily | LED Specialty Lamp, Decorative | 2025, Year 1 Install | 0 | 3W | Remaining Year kWh Heating Penalty |  | -4.8241 |  | IL TRM v9 | 5.5.6 | LED Specialty Lamps | RS-LTG-LEDD-V12-210101 | RS | LTG | LEDD | V12-210101
Residential_Income Qualified_IQ Retail Products_Electric_Lighting_Single-Family/Multifamily_LED Specialty Lamp, Decorative_2025, Year 1 Install_0_3W_kWh Heating Penalty | Residential_Income Qualified_IQ Retail Products_Electric_Lighting_Single-Family/Multifamily_LED Specialty Lamp, Decorative_2025, Year 1 Install_0_3W | Residential | Income Qualified | IQ Retail Products | Electric | Lighting | Single-Family/Multifamily | LED Specialty Lamp, Decorative | 2025, Year 1 Install | 0 | 3W | kWh Heating Penalty |  | -2.9909 |  | IL TRM v9 | 5.5.6 | LED Specialty Lamps | RS-LTG-LEDD-V12-210101 | RS | LTG | LEDD | V12-210101
Residential_Income Qualified_IQ Retail Products_Electric_Lighting_Single-Family/Multifamily_LED Specialty Lamp, Decorative_2025, Year 1 Install_0_3W_Remaining Year Therm Heating Penalty | Residential_Income Qualified_IQ Retail Products_Electric_Lighting_Single-Family/Multifamily_LED Specialty Lamp, Decorative_2025, Year 1 Install_0_3W | Residential | Income Qualified | IQ Retail Products | Electric | Lighting | Single-Family/Multifamily | LED Specialty Lamp, Decorative | 2025, Year 1 Install | 0 | 3W | Remaining Year Therm Heating Penalty |  | -0.28394 |  | IL TRM v9 | 5.5.6 | LED Specialty Lamps | RS-LTG-LEDD-V12-210101 | RS | LTG | LEDD | V12-210101
Residential_Income Qualified_IQ Retail Products_Electric_Lighting_Single-Family/Multifamily_LED Specialty Lamp, Decorative_2025, Year 1 Install_0_3W_Therm Heating Penalty | Residential_Income Qualified_IQ Retail Products_Electric_Lighting_Single-Family/Multifamily_LED Specialty Lamp, Decorative_2025, Year 1 Install_0_3W | Residential | Income Qualified | IQ Retail Products | Electric | Lighting | Single-Family/Multifamily | LED Specialty Lamp, Decorative | 2025, Year 1 Install | 0 | 3W | Therm Heating Penalty |  | -0.17604 |  | IL TRM v9 | 5.5.6 | LED Specialty Lamps | RS-LTG-LEDD-V12-210101 | RS | LTG | LEDD | V12-210101
Residential_Income Qualified_IQ Retail Products_Electric_Lighting_Single-Family/Multifamily_LED Specialty Lamp, Decorative_2025, Year 1 Install_0_3W_Remaining Year kWh | Residential_Income Qualified_IQ Retail Products_Electric_Lighting_Single-Family/Multifamily_LED Specialty Lamp, Decorative_2025, Year 1 Install_0_3W | Residential | Income Qualified | IQ Retail Products | Electric | Lighting | Single-Family/Multifamily | LED Specialty Lamp, Decorative | 2025, Year 1 Install | 0 | 3W | Remaining Year kWh |  | 12.6017 |  | IL TRM v9 | 5.5.6 | LED Specialty Lamps | RS-LTG-LEDD-V12-210101 | RS | LTG | LEDD | V12-210101
Residential_Income Qualified_IQ Retail Products_Electric_Lighting_Single-Family/Multifamily_LED Specialty Lamp, Decorative_2025, Year 1 Install_0_3W_kWh Saved per Unit | Residential_Income Qualified_IQ Retail Products_Electric_Lighting_Single-Family/Multifamily_LED Specialty Lamp, Decorative_2025, Year 1 Install_0_3W | Residential | Income Qualified | IQ Retail Products | Electric | Lighting | Single-Family/Multifamily | LED Specialty Lamp, Decorative | 2025, Year 1 Install | 0 | 3W | kWh Saved per Unit |  | 7.8131 |  | IL TRM v9 | 5.5.6 | LED Specialty Lamps | RS-LTG-LEDD-V12-210101 | RS | LTG | LEDD | V12-210101
Residential_Income Qualified_IQ Retail Products_Electric_Lighting_Single-Family/Multifamily_LED Specialty Lamp, Decorative_2025, Year 1 Install_0_3W_Remaining Year kW | Residential_Income Qualified_IQ Retail Products_Electric_Lighting_Single-Family/Multifamily_LED Specialty Lamp, Decorative_2025, Year 1 Install_0_3W | Residential | Income Qualified | IQ Retail Products | Electric | Lighting | Single-Family/Multifamily | LED Specialty Lamp, Decorative | 2025, Year 1 Install | 0 | 3W | Remaining Year kW |  | 0.0018852 |  | IL TRM v9 | 5.5.6 | LED Specialty Lamps | RS-LTG-LEDD-V12-210101 | RS | LTG | LEDD | V12-210101
Residential_Income Qualified_IQ Retail Products_Electric_Lighting_Single-Family/Multifamily_LED Specialty Lamp, Decorative_2025, Year 1 Install_0_3W_Coincident Peak kW Saved per Unit | Residential_Income Qualified_IQ Retail Products_Electric_Lighting_Single-Family/Multifamily_LED Specialty Lamp, Decorative_2025, Year 1 Install_0_3W | Residential | Income Qualified | IQ Retail Products | Electric | Lighting | Single-Family/Multifamily | LED Specialty Lamp, Decorative | 2025, Year 1 Install | 0 | 3W | Coincident Peak kW Saved per Unit |  | 0.0011688 |  | IL TRM v9 | 5.5.6 | LED Specialty Lamps | RS-LTG-LEDD-V12-210101 | RS | LTG | LEDD | V12-210101
Residential_Income Qualified_IQ Retail Products_Electric_Lighting_Single-Family/Multifamily_LED Specialty Lamp, Decorative_2025, Year 1 Install_0_3W_Remaining Life | Residential_Income Qualified_IQ Retail Products_Electric_Lighting_Single-Family/Multifamily_LED Specialty Lamp, Decorative_2025, Year 1 Install_0_3W | Residential | Income Qualified | IQ Retail Products | Electric | Lighting | Single-Family/Multifamily | LED Specialty Lamp, Decorative | 2025, Year 1 Install | 0 | 3W | Remaining Life |  | 7 | Income Eligible | IL TRM v9 | 5.5.6 | LED Specialty Lamps | RS-LTG-LEDD-V12-210101 | RS | LTG | LEDD | V12-210101
Residential_Income Qualified_IQ Retail Products_Electric_Lighting_Single-Family/Multifamily_LED Specialty Lamp, Decorative_2025, Year 1 Install_0_3W_Lifetime (years) | Residential_Income Qualified_IQ Retail Products_Electric_Lighting_Single-Family/Multifamily_LED Specialty Lamp, Decorative_2025, Year 1 Install_0_3W | Residential | Income Qualified | IQ Retail Products | Electric | Lighting | Single-Family/Multifamily | LED Specialty Lamp, Decorative | 2025, Year 1 Install | 0 | 3W | Lifetime (years) |  | 10 |  | IL TRM v9 | 5.5.6 | LED Specialty Lamps | RS-LTG-LEDD-V12-210101 | RS | LTG | LEDD | V12-210101
Residential_Income Qualified_IQ Retail Products_Electric_Lighting_Single-Family/Multifamily_LED Specialty Lamp, Decorative_2025, Year 1 Install_0_3W_Incremental Cost | Residential_Income Qualified_IQ Retail Products_Electric_Lighting_Single-Family/Multifamily_LED Specialty Lamp, Decorative_2025, Year 1 Install_0_3W | Residential | Income Qualified | IQ Retail Products | Electric | Lighting | Single-Family/Multifamily | LED Specialty Lamp, Decorative | 2025, Year 1 Install | 0 | 3W | Incremental Cost |  | 1.66 | Decorative and Globe | IL TRM v9 | 5.5.6 | LED Specialty Lamps | RS-LTG-LEDD-V12-210101 | RS | LTG | LEDD | V12-210101
Residential_Income Qualified_IQ Retail Products_Electric_Lighting_Single-Family/Multifamily_LED Specialty Lamp, Decorative_2025, Year 1 Install_0_3W_ | Residential_Income Qualified_IQ Retail Products_Electric_Lighting_Single-Family/Multifamily_LED Specialty Lamp, Decorative_2025, Year 1 Install_0_3W | Residential | Income Qualified | IQ Retail Products | Electric | Lighting | Single-Family/Multifamily | LED Specialty Lamp, Decorative | 2025, Year 1 Install | 0 | 3W | [8 empty] | ERROR
Residential_Income Qualified_IQ Retail Products_Electric_Lighting_Single-Family/Multifamily_LED Specialty Lamp, Decorative_2025, Year 2 Install_0_3W_Watts_base | Residential_Income Qualified_IQ Retail Products_Electric_Lighting_Single-Family/Multifamily_LED Specialty Lamp, Decorative_2025, Year 2 Install_0_3W | Residential | Income Qualified | IQ Retail Products | Electric | Lighting | Single-Family/Multifamily | LED Specialty Lamp, Decorative | 2025, Year 2 Install | 0 | 3W | Watts_base |  | 25 |  | IL TRM v9 | 5.5.6 | LED Specialty Lamps | RS-LTG-LEDD-V12-210101 | RS | LTG | LEDD | V12-210101
Residential_Income Qualified_IQ Retail Products_Electric_Lighting_Single-Family/Multifamily_LED Specialty Lamp, Decorative_2025, Year 2 Install_0_3W_Watts_EE | Residential_Income Qualified_IQ Retail Products_Electric_Lighting_Single-Family/Multifamily_LED Specialty Lamp, Decorative_2025, Year 2 Install_0_3W | Residential | Income Qualified | IQ Retail Products | Electric | Lighting | Single-Family/Multifamily | LED Specialty Lamp, Decorative | 2025, Year 2 Install | 0 | 3W | Watts_EE |  | 3 |  | IL TRM v9 | 5.5.6 | LED Specialty Lamps | RS-LTG-LEDD-V12-210101 | RS | LTG | LEDD | V12-210101
Residential_Income Qualified_IQ Retail Products_Electric_Lighting_Single-Family/Multifamily_LED Specialty Lamp, Decorative_2025, Year 2 Install_0_3W_Leakage | Residential_Income Qualified_IQ Retail Products_Electric_Lighting_Single-Family/Multifamily_LED Specialty Lamp, Decorative_2025, Year 2 Install_0_3W | Residential | Income Qualified | IQ Retail Products | Electric | Lighting | Single-Family/Multifamily | LED Specialty Lamp, Decorative | 2025, Year 2 Install | 0 | 3W | Leakage |  | 0.131 | Assumed Ameren Upstream (TOS) | IL TRM v9 | 5.5.6 | LED Specialty Lamps | RS-LTG-LEDD-V12-210101 | RS | LTG | LEDD | V12-210101
Residential_Income Qualified_IQ Retail Products_Electric_Lighting_Single-Family/Multifamily_LED Specialty Lamp, Decorative_2025, Year 2 Install_0_3W_Hours | Residential_Income Qualified_IQ Retail Products_Electric_Lighting_Single-Family/Multifamily_LED Specialty Lamp, Decorative_2025, Year 2 Install_0_3W | Residential | Income Qualified | IQ Retail Products | Electric | Lighting | Single-Family/Multifamily | LED Specialty Lamp, Decorative | 2025, Year 2 Install | 0 | 3W | Hours |  | 763 | Assumed Residential and In-Unit Multi Family | IL TRM v9 | 5.5.6 | LED Specialty Lamps | RS-LTG-LEDD-V12-210101 | RS | LTG | LEDD | V12-210101
Residential_Income Qualified_IQ Retail Products_Electric_Lighting_Single-Family/Multifamily_LED Specialty Lamp, Decorative_2025, Year 2 Install_0_3W_WHFe | Residential_Income Qualified_IQ Retail Products_Electric_Lighting_Single-Family/Multifamily_LED Specialty Lamp, Decorative_2025, Year 2 Install_0_3W | Residential | Income Qualified | IQ Retail Products | Electric | Lighting | Single-Family/Multifamily | LED Specialty Lamp, Decorative | 2025, Year 2 Install | 0 | 3W | WHFe |  | 1.06 | Assumed interior single family | IL TRM v9 | 5.5.6 | LED Specialty Lamps | RS-LTG-LEDD-V12-210101 | RS | LTG | LEDD | V12-210101
Residential_Income Qualified_IQ Retail Products_Electric_Lighting_Single-Family/Multifamily_LED Specialty Lamp, Decorative_2025, Year 2 Install_0_3W_ISR | Residential_Income Qualified_IQ Retail Products_Electric_Lighting_Single-Family/Multifamily_LED Specialty Lamp, Decorative_2025, Year 2 Install_0_3W | Residential | Income Qualified | IQ Retail Products | Electric | Lighting | Single-Family/Multifamily | LED Specialty Lamp, Decorative | 2025, Year 2 Install | 0 | 3W | ISR |  | 0.089 | Time of Sale | IL TRM v9 | 5.5.6 | LED Specialty Lamps | RS-LTG-LEDD-V12-210101 | RS | LTG | LEDD | V12-210101
Residential_Income Qualified_IQ Retail Products_Electric_Lighting_Single-Family/Multifamily_LED Specialty Lamp, Decorative_2025, Year 2 Install_0_3W_HF | Residential_Income Qualified_IQ Retail Products_Electric_Lighting_Single-Family/Multifamily_LED Specialty Lamp, Decorative_2025, Year 2 Install_0_3W | Residential | Income Qualified | IQ Retail Products | Electric | Lighting | Single-Family/Multifamily | LED Specialty Lamp, Decorative | 2025, Year 2 Install | 0 | 3W | HF |  | 0.49 | Assumed interior location | IL TRM v9 | 5.5.6 | LED Specialty Lamps | RS-LTG-LEDD-V12-210101 | RS | LTG | LEDD | V12-210101
Residential_Income Qualified_IQ Retail Products_Electric_Lighting_Single-Family/Multifamily_LED Specialty Lamp, Decorative_2025, Year 2 Install_0_3W_ηHeat | Residential_Income Qualified_IQ Retail Products_Electric_Lighting_Single-Family/Multifamily_LED Specialty Lamp, Decorative_2025, Year 2 Install_0_3W | Residential | Income Qualified | IQ Retail Products | Electric | Lighting | Single-Family/Multifamily | LED Specialty Lamp, Decorative | 2025, Year 2 Install | 0 | 3W | ηHeat |  | 1.28 | Assumed unknown system type | IL TRM v9 | 5.5.6 | LED Specialty Lamps | RS-LTG-LEDD-V12-210101 | RS | LTG | LEDD | V12-210101
Residential_Income Qualified_IQ Retail Products_Electric_Lighting_Single-Family/Multifamily_LED Specialty Lamp, Decorative_2025, Year 2 Install_0_3W_WHFd | Residential_Income Qualified_IQ Retail Products_Electric_Lighting_Single-Family/Multifamily_LED Specialty Lamp, Decorative_2025, Year 2 Install_0_3W | Residential | Income Qualified | IQ Retail Products | Electric | Lighting | Single-Family/Multifamily | LED Specialty Lamp, Decorative | 2025, Year 2 Install | 0 | 3W | WHFd |  | 1.11 | Assumed location of interior single family home | IL TRM v9 | 5.5.6 | LED Specialty Lamps | RS-LTG-LEDD-V12-210101 | RS | LTG | LEDD | V12-210101
Residential_Income Qualified_IQ Retail Products_Electric_Lighting_Single-Family/Multifamily_LED Specialty Lamp, Decorative_2025, Year 2 Install_0_3W_CF | Residential_Income Qualified_IQ Retail Products_Electric_Lighting_Single-Family/Multifamily_LED Specialty Lamp, Decorative_2025, Year 2 Install_0_3W | Residential | Income Qualified | IQ Retail Products | Electric | Lighting | Single-Family/Multifamily | LED Specialty Lamp, Decorative | 2025, Year 2 Install | 0 | 3W | CF |  | 0.109 | Assumed residential and in-unit multifamily bulbs | IL TRM v9 | 5.5.6 | LED Specialty Lamps | RS-LTG-LEDD-V12-210101 | RS | LTG | LEDD | V12-210101
Residential_Income Qualified_IQ Retail Products_Electric_Lighting_Single-Family/Multifamily_LED Specialty Lamp, Decorative_2025, Year 2 Install_0_3W_ηHeat | Residential_Income Qualified_IQ Retail Products_Electric_Lighting_Single-Family/Multifamily_LED Specialty Lamp, Decorative_2025, Year 2 Install_0_3W | Residential | Income Qualified | IQ Retail Products | Electric | Lighting | Single-Family/Multifamily | LED Specialty Lamp, Decorative | 2025, Year 2 Install | 0 | 3W | ηHeat |  | 0.7 |  | IL TRM v9 | 5.5.6 | LED Specialty Lamps | RS-LTG-LEDD-V12-210101 | RS | LTG | LEDD | V12-210101
Residential_Income Qualified_IQ Retail Products_Electric_Lighting_Single-Family/Multifamily_LED Specialty Lamp, Decorative_2025, Year 2 Install_0_3W_Conversion | Residential_Income Qualified_IQ Retail Products_Electric_Lighting_Single-Family/Multifamily_LED Specialty Lamp, Decorative_2025, Year 2 Install_0_3W | Residential | Income Qualified | IQ Retail Products | Electric | Lighting | Single-Family/Multifamily | LED Specialty Lamp, Decorative | 2025, Year 2 Install | 0 | 3W | Conversion |  | 0.03412 |  | IL TRM v9 | 5.5.6 | LED Specialty Lamps | RS-LTG-LEDD-V12-210101 | RS | LTG | LEDD | V12-210101
Residential_Income Qualified_IQ Retail Products_Electric_Lighting_Single-Family/Multifamily_LED Specialty Lamp, Decorative_2025, Year 2 Install_0_3W_Mid-Life Adjustment | Residential_Income Qualified_IQ Retail Products_Electric_Lighting_Single-Family/Multifamily_LED Specialty Lamp, Decorative_2025, Year 2 Install_0_3W | Residential | Income Qualified | IQ Retail Products | Electric | Lighting | Single-Family/Multifamily | LED Specialty Lamp, Decorative | 2025, Year 2 Install | 0 | 3W | Mid-Life Adjustment |  | 0.62 | Decorative, Income Eligible | IL TRM v9 | 5.5.6 | LED Specialty Lamps | RS-LTG-LEDD-V12-210101 | RS | LTG | LEDD | V12-210101
Residential_Income Qualified_IQ Retail Products_Electric_Lighting_Single-Family/Multifamily_LED Specialty Lamp, Decorative_2025, Year 2 Install_0_3W_Remaining Year kWh Heating Penalty | Residential_Income Qualified_IQ Retail Products_Electric_Lighting_Single-Family/Multifamily_LED Specialty Lamp, Decorative_2025, Year 2 Install_0_3W | Residential | Income Qualified | IQ Retail Products | Electric | Lighting | Single-Family/Multifamily | LED Specialty Lamp, Decorative | 2025, Year 2 Install | 0 | 3W | Remaining Year kWh Heating Penalty |  | -0.5268 |  | IL TRM v9 | 5.5.6 | LED Specialty Lamps | RS-LTG-LEDD-V12-210101 | RS | LTG | LEDD | V12-210101
Residential_Income Qualified_IQ Retail Products_Electric_Lighting_Single-Family/Multifamily_LED Specialty Lamp, Decorative_2025, Year 2 Install_0_3W_kWh Heating Penalty | Residential_Income Qualified_IQ Retail Products_Electric_Lighting_Single-Family/Multifamily_LED Specialty Lamp, Decorative_2025, Year 2 Install_0_3W | Residential | Income Qualified | IQ Retail Products | Electric | Lighting | Single-Family/Multifamily | LED Specialty Lamp, Decorative | 2025, Year 2 Install | 0 | 3W | kWh Heating Penalty |  | -0.32662 |  | IL TRM v9 | 5.5.6 | LED Specialty Lamps | RS-LTG-LEDD-V12-210101 | RS | LTG | LEDD | V12-210101
Residential_Income Qualified_IQ Retail Products_Electric_Lighting_Single-Family/Multifamily_LED Specialty Lamp, Decorative_2025, Year 2 Install_0_3W_Remaining Year Therm Heating Penalty | Residential_Income Qualified_IQ Retail Products_Electric_Lighting_Single-Family/Multifamily_LED Specialty Lamp, Decorative_2025, Year 2 Install_0_3W | Residential | Income Qualified | IQ Retail Products | Electric | Lighting | Single-Family/Multifamily | LED Specialty Lamp, Decorative | 2025, Year 2 Install | 0 | 3W | Remaining Year Therm Heating Penalty |  | -0.031007 |  | IL TRM v9 | 5.5.6 | LED Specialty Lamps | RS-LTG-LEDD-V12-210101 | RS | LTG | LEDD | V12-210101
Residential_Income Qualified_IQ Retail Products_Electric_Lighting_Single-Family/Multifamily_LED Specialty Lamp, Decorative_2025, Year 2 Install_0_3W_Therm Heating Penalty | Residential_Income Qualified_IQ Retail Products_Electric_Lighting_Single-Family/Multifamily_LED Specialty Lamp, Decorative_2025, Year 2 Install_0_3W | Residential | Income Qualified | IQ Retail Products | Electric | Lighting | Single-Family/Multifamily | LED Specialty Lamp, Decorative | 2025, Year 2 Install | 0 | 3W | Therm Heating Penalty |  | -0.019225 |  | IL TRM v9 | 5.5.6 | LED Specialty Lamps | RS-LTG-LEDD-V12-210101 | RS | LTG | LEDD | V12-210101
Residential_Income Qualified_IQ Retail Products_Electric_Lighting_Single-Family/Multifamily_LED Specialty Lamp, Decorative_2025, Year 2 Install_0_3W_Remaining Year kWh | Residential_Income Qualified_IQ Retail Products_Electric_Lighting_Single-Family/Multifamily_LED Specialty Lamp, Decorative_2025, Year 2 Install_0_3W | Residential | Income Qualified | IQ Retail Products | Electric | Lighting | Single-Family/Multifamily | LED Specialty Lamp, Decorative | 2025, Year 2 Install | 0 | 3W | Remaining Year kWh |  | 1.3761 |  | IL TRM v9 | 5.5.6 | LED Specialty Lamps | RS-LTG-LEDD-V12-210101 | RS | LTG | LEDD | V12-210101
Residential_Income Qualified_IQ Retail Products_Electric_Lighting_Single-Family/Multifamily_LED Specialty Lamp, Decorative_2025, Year 2 Install_0_3W_kWh Saved per Unit | Residential_Income Qualified_IQ Retail Products_Electric_Lighting_Single-Family/Multifamily_LED Specialty Lamp, Decorative_2025, Year 2 Install_0_3W | Residential | Income Qualified | IQ Retail Products | Electric | Lighting | Single-Family/Multifamily | LED Specialty Lamp, Decorative | 2025, Year 2 Install | 0 | 3W | kWh Saved per Unit |  | 0.85321 |  | IL TRM v9 | 5.5.6 | LED Specialty Lamps | RS-LTG-LEDD-V12-210101 | RS | LTG | LEDD | V12-210101
Residential_Income Qualified_IQ Retail Products_Electric_Lighting_Single-Family/Multifamily_LED Specialty Lamp, Decorative_2025, Year 2 Install_0_3W_Remaining Year kW | Residential_Income Qualified_IQ Retail Products_Electric_Lighting_Single-Family/Multifamily_LED Specialty Lamp, Decorative_2025, Year 2 Install_0_3W | Residential | Income Qualified | IQ Retail Products | Electric | Lighting | Single-Family/Multifamily | LED Specialty Lamp, Decorative | 2025, Year 2 Install | 0 | 3W | Remaining Year kW |  | 0.00020586 |  | IL TRM v9 | 5.5.6 | LED Specialty Lamps | RS-LTG-LEDD-V12-210101 | RS | LTG | LEDD | V12-210101
Residential_Income Qualified_IQ Retail Products_Electric_Lighting_Single-Family/Multifamily_LED Specialty Lamp, Decorative_2025, Year 2 Install_0_3W_Coincident Peak kW Saved per Unit | Residential_Income Qualified_IQ Retail Products_Electric_Lighting_Single-Family/Multifamily_LED Specialty Lamp, Decorative_2025, Year 2 Install_0_3W | Residential | Income Qualified | IQ Retail Products | Electric | Lighting | Single-Family/Multifamily | LED Specialty Lamp, Decorative | 2025, Year 2 Install | 0 | 3W | Coincident Peak kW Saved per Unit |  | 0.00012764 |  | IL TRM v9 | 5.5.6 | LED Specialty Lamps | RS-LTG-LEDD-V12-210101 | RS | LTG | LEDD | V12-210101
Residential_Income Qualified_IQ Retail Products_Electric_Lighting_Single-Family/Multifamily_LED Specialty Lamp, Decorative_2025, Year 2 Install_0_3W_Remaining Life | Residential_Income Qualified_IQ Retail Products_Electric_Lighting_Single-Family/Multifamily_LED Specialty Lamp, Decorative_2025, Year 2 Install_0_3W | Residential | Income Qualified | IQ Retail Products | Electric | Lighting | Single-Family/Multifamily | LED Specialty Lamp, Decorative | 2025, Year 2 Install | 0 | 3W | Remaining Life |  | 7 | Income Eligible | IL TRM v9 | 5.5.6 | LED Specialty Lamps | RS-LTG-LEDD-V12-210101 | RS | LTG | LEDD | V12-210101
Residential_Income Qualified_IQ Retail Products_Electric_Lighting_Single-Family/Multifamily_LED Specialty Lamp, Decorative_2025, Year 2 Install_0_3W_Lifetime (years) | Residential_Income Qualified_IQ Retail Products_Electric_Lighting_Single-Family/Multifamily_LED Specialty Lamp, Decorative_2025, Year 2 Install_0_3W | Residential | Income Qualified | IQ Retail Products | Electric | Lighting | Single-Family/Multifamily | LED Specialty Lamp, Decorative | 2025, Year 2 Install | 0 | 3W | Lifetime (years) |  | 10 |  | IL TRM v9 | 5.5.6 | LED Specialty Lamps | RS-LTG-LEDD-V12-210101 | RS | LTG | LEDD | V12-210101
Residential_Income Qualified_IQ Retail Products_Electric_Lighting_Single-Family/Multifamily_LED Specialty Lamp, Decorative_2025, Year 2 Install_0_3W_Incremental Cost | Residential_Income Qualified_IQ Retail Products_Electric_Lighting_Single-Family/Multifamily_LED Specialty Lamp, Decorative_2025, Year 2 Install_0_3W | Residential | Income Qualified | IQ Retail Products | Electric | Lighting | Single-Family/Multifamily | LED Specialty Lamp, Decorative | 2025, Year 2 Install | 0 | 3W | Incremental Cost |  | 1.66 | Decorative and Globe | IL TRM v9 | 5.5.6 | LED Specialty Lamps | RS-LTG-LEDD-V12-210101 | RS | LTG | LEDD | V12-210101
Residential_Income Qualified_IQ Retail Products_Electric_Lighting_Single-Family/Multifamily_LED Specialty Lamp, Decorative_2025, Year 2 Install_0_3W_ | Residential_Income Qualified_IQ Retail Products_Electric_Lighting_Single-Family/Multifamily_LED Specialty Lamp, Decorative_2025, Year 2 Install_0_3W | Residential | Income Qualified | IQ Retail Products | Electric | Lighting | Single-Family/Multifamily | LED Specialty Lamp, Decorative | 2025, Year 2 Install | 0 | 3W | [8 empty] | ERROR
Residential_Income Qualified_IQ Retail Products_Electric_Lighting_Single-Family/Multifamily_LED Specialty Lamp, Decorative_2025, Year 3 Install_0_3W_Watts_base | Residential_Income Qualified_IQ Retail Products_Electric_Lighting_Single-Family/Multifamily_LED Specialty Lamp, Decorative_2025, Year 3 Install_0_3W | Residential | Income Qualified | IQ Retail Products | Electric | Lighting | Single-Family/Multifamily | LED Specialty Lamp, Decorative | 2025, Year 3 Install | 0 | 3W | Watts_base |  | 25 |  | IL TRM v9 | 5.5.6 | LED Specialty Lamps | RS-LTG-LEDD-V12-210101 | RS | LTG | LEDD | V12-210101
Residential_Income Qualified_IQ Retail Products_Electric_Lighting_Single-Family/Multifamily_LED Specialty Lamp, Decorative_2025, Year 3 Install_0_3W_Watts_EE | Residential_Income Qualified_IQ Retail Products_Electric_Lighting_Single-Family/Multifamily_LED Specialty Lamp, Decorative_2025, Year 3 Install_0_3W | Residential | Income Qualified | IQ Retail Products | Electric | Lighting | Single-Family/Multifamily | LED Specialty Lamp, Decorative | 2025, Year 3 Install | 0 | 3W | Watts_EE |  | 3 |  | IL TRM v9 | 5.5.6 | LED Specialty Lamps | RS-LTG-LEDD-V12-210101 | RS | LTG | LEDD | V12-210101
Residential_Income Qualified_IQ Retail Products_Electric_Lighting_Single-Family/Multifamily_LED Specialty Lamp, Decorative_2025, Year 3 Install_0_3W_Leakage | Residential_Income Qualified_IQ Retail Products_Electric_Lighting_Single-Family/Multifamily_LED Specialty Lamp, Decorative_2025, Year 3 Install_0_3W | Residential | Income Qualified | IQ Retail Products | Electric | Lighting | Single-Family/Multifamily | LED Specialty Lamp, Decorative | 2025, Year 3 Install | 0 | 3W | Leakage |  | 0.131 | Assumed Ameren Upstream (TOS) | IL TRM v9 | 5.5.6 | LED Specialty Lamps | RS-LTG-LEDD-V12-210101 | RS | LTG | LEDD | V12-210101
Residential_Income Qualified_IQ Retail Products_Electric_Lighting_Single-Family/Multifamily_LED Specialty Lamp, Decorative_2025, Year 3 Install_0_3W_Hours | Residential_Income Qualified_IQ Retail Products_Electric_Lighting_Single-Family/Multifamily_LED Specialty Lamp, Decorative_2025, Year 3 Install_0_3W | Residential | Income Qualified | IQ Retail Products | Electric | Lighting | Single-Family/Multifamily | LED Specialty Lamp, Decorative | 2025, Year 3 Install | 0 | 3W | Hours |  | 763 | Assumed Residential and In-Unit Multi Family | IL TRM v9 | 5.5.6 | LED Specialty Lamps | RS-LTG-LEDD-V12-210101 | RS | LTG | LEDD | V12-210101
Residential_Income Qualified_IQ Retail Products_Electric_Lighting_Single-Family/Multifamily_LED Specialty Lamp, Decorative_2025, Year 3 Install_0_3W_WHFe | Residential_Income Qualified_IQ Retail Products_Electric_Lighting_Single-Family/Multifamily_LED Specialty Lamp, Decorative_2025, Year 3 Install_0_3W | Residential | Income Qualified | IQ Retail Products | Electric | Lighting | Single-Family/Multifamily | LED Specialty Lamp, Decorative | 2025, Year 3 Install | 0 | 3W | WHFe |  | 1.06 | Assumed interior single family | IL TRM v9 | 5.5.6 | LED Specialty Lamps | RS-LTG-LEDD-V12-210101 | RS | LTG | LEDD | V12-210101
Residential_Income Qualified_IQ Retail Products_Electric_Lighting_Single-Family/Multifamily_LED Specialty Lamp, Decorative_2025, Year 3 Install_0_3W_ISR | Residential_Income Qualified_IQ Retail Products_Electric_Lighting_Single-Family/Multifamily_LED Specialty Lamp, Decorative_2025, Year 3 Install_0_3W | Residential | Income Qualified | IQ Retail Products | Electric | Lighting | Single-Family/Multifamily | LED Specialty Lamp, Decorative | 2025, Year 3 Install | 0 | 3W | ISR |  | 0.076 | Time of Sale | IL TRM v9 | 5.5.6 | LED Specialty Lamps | RS-LTG-LEDD-V12-210101 | RS | LTG | LEDD | V12-210101
Residential_Income Qualified_IQ Retail Products_Electric_Lighting_Single-Family/Multifamily_LED Specialty Lamp, Decorative_2025, Year 3 Install_0_3W_HF | Residential_Income Qualified_IQ Retail Products_Electric_Lighting_Single-Family/Multifamily_LED Specialty Lamp, Decorative_2025, Year 3 Install_0_3W | Residential | Income Qualified | IQ Retail Products | Electric | Lighting | Single-Family/Multifamily | LED Specialty Lamp, Decorative | 2025, Year 3 Install | 0 | 3W | HF |  | 0.49 | Assumed interior location | IL TRM v9 | 5.5.6 | LED Specialty Lamps | RS-LTG-LEDD-V12-210101 | RS | LTG | LEDD | V12-210101
Residential_Income Qualified_IQ Retail Products_Electric_Lighting_Single-Family/Multifamily_LED Specialty Lamp, Decorative_2025, Year 3 Install_0_3W_ηHeat | Residential_Income Qualified_IQ Retail Products_Electric_Lighting_Single-Family/Multifamily_LED Specialty Lamp, Decorative_2025, Year 3 Install_0_3W | Residential | Income Qualified | IQ Retail Products | Electric | Lighting | Single-Family/Multifamily | LED Specialty Lamp, Decorative | 2025, Year 3 Install | 0 | 3W | ηHeat |  | 1.28 | Assumed unknown system type | IL TRM v9 | 5.5.6 | LED Specialty Lamps | RS-LTG-LEDD-V12-210101 | RS | LTG | LEDD | V12-210101
Residential_Income Qualified_IQ Retail Products_Electric_Lighting_Single-Family/Multifamily_LED Specialty Lamp, Decorative_2025, Year 3 Install_0_3W_WHFd | Residential_Income Qualified_IQ Retail Products_Electric_Lighting_Single-Family/Multifamily_LED Specialty Lamp, Decorative_2025, Year 3 Install_0_3W | Residential | Income Qualified | IQ Retail Products | Electric | Lighting | Single-Family/Multifamily | LED Specialty Lamp, Decorative | 2025, Year 3 Install | 0 | 3W | WHFd |  | 1.11 | Assumed location of interior single family home | IL TRM v9 | 5.5.6 | LED Specialty Lamps | RS-LTG-LEDD-V12-210101 | RS | LTG | LEDD | V12-210101
Residential_Income Qualified_IQ Retail Products_Electric_Lighting_Single-Family/Multifamily_LED Specialty Lamp, Decorative_2025, Year 3 Install_0_3W_CF | Residential_Income Qualified_IQ Retail Products_Electric_Lighting_Single-Family/Multifamily_LED Specialty Lamp, Decorative_2025, Year 3 Install_0_3W | Residential | Income Qualified | IQ Retail Products | Electric | Lighting | Single-Family/Multifamily | LED Specialty Lamp, Decorative | 2025, Year 3 Install | 0 | 3W | CF |  | 0.109 | Assumed residential and in-unit multifamily bulbs | IL TRM v9 | 5.5.6 | LED Specialty Lamps | RS-LTG-LEDD-V12-210101 | RS | LTG | LEDD | V12-210101
Residential_Income Qualified_IQ Retail Products_Electric_Lighting_Single-Family/Multifamily_LED Specialty Lamp, Decorative_2025, Year 3 Install_0_3W_ηHeat | Residential_Income Qualified_IQ Retail Products_Electric_Lighting_Single-Family/Multifamily_LED Specialty Lamp, Decorative_2025, Year 3 Install_0_3W | Residential | Income Qualified | IQ Retail Products | Electric | Lighting | Single-Family/Multifamily | LED Specialty Lamp, Decorative | 2025, Year 3 Install | 0 | 3W | ηHeat |  | 0.7 |  | IL TRM v9 | 5.5.6 | LED Specialty Lamps | RS-LTG-LEDD-V12-210101 | RS | LTG | LEDD | V12-210101
Residential_Income Qualified_IQ Retail Products_Electric_Lighting_Single-Family/Multifamily_LED Specialty Lamp, Decorative_2025, Year 3 Install_0_3W_Conversion | Residential_Income Qualified_IQ Retail Products_Electric_Lighting_Single-Family/Multifamily_LED Specialty Lamp, Decorative_2025, Year 3 Install_0_3W | Residential | Income Qualified | IQ Retail Products | Electric | Lighting | Single-Family/Multifamily | LED Specialty Lamp, Decorative | 2025, Year 3 Install | 0 | 3W | Conversion |  | 0.03412 |  | IL TRM v9 | 5.5.6 | LED Specialty Lamps | RS-LTG-LEDD-V12-210101 | RS | LTG | LEDD | V12-210101
Residential_Income Qualified_IQ Retail Products_Electric_Lighting_Single-Family/Multifamily_LED Specialty Lamp, Decorative_2025, Year 3 Install_0_3W_Mid-Life Adjustment | Residential_Income Qualified_IQ Retail Products_Electric_Lighting_Single-Family/Multifamily_LED Specialty Lamp, Decorative_2025, Year 3 Install_0_3W | Residential | Income Qualified | IQ Retail Products | Electric | Lighting | Single-Family/Multifamily | LED Specialty Lamp, Decorative | 2025, Year 3 Install | 0 | 3W | Mid-Life Adjustment |  | 0.62 | Decorative, Income Eligible | IL TRM v9 | 5.5.6 | LED Specialty Lamps | RS-LTG-LEDD-V12-210101 | RS | LTG | LEDD | V12-210101
Residential_Income Qualified_IQ Retail Products_Electric_Lighting_Single-Family/Multifamily_LED Specialty Lamp, Decorative_2025, Year 3 Install_0_3W_Remaining Year kWh Heating Penalty | Residential_Income Qualified_IQ Retail Products_Electric_Lighting_Single-Family/Multifamily_LED Specialty Lamp, Decorative_2025, Year 3 Install_0_3W | Residential | Income Qualified | IQ Retail Products | Electric | Lighting | Single-Family/Multifamily | LED Specialty Lamp, Decorative | 2025, Year 3 Install | 0 | 3W | Remaining Year kWh Heating Penalty |  | -0.44986 |  | IL TRM v9 | 5.5.6 | LED Specialty Lamps | RS-LTG-LEDD-V12-210101 | RS | LTG | LEDD | V12-210101
Residential_Income Qualified_IQ Retail Products_Electric_Lighting_Single-Family/Multifamily_LED Specialty Lamp, Decorative_2025, Year 3 Install_0_3W_kWh Heating Penalty | Residential_Income Qualified_IQ Retail Products_Electric_Lighting_Single-Family/Multifamily_LED Specialty Lamp, Decorative_2025, Year 3 Install_0_3W | Residential | Income Qualified | IQ Retail Products | Electric | Lighting | Single-Family/Multifamily | LED Specialty Lamp, Decorative | 2025, Year 3 Install | 0 | 3W | kWh Heating Penalty |  | -0.27891 |  | IL TRM v9 | 5.5.6 | LED Specialty Lamps | RS-LTG-LEDD-V12-210101 | RS | LTG | LEDD | V12-210101
Residential_Income Qualified_IQ Retail Products_Electric_Lighting_Single-Family/Multifamily_LED Specialty Lamp, Decorative_2025, Year 3 Install_0_3W_Remaining Year Therm Heating Penalty | Residential_Income Qualified_IQ Retail Products_Electric_Lighting_Single-Family/Multifamily_LED Specialty Lamp, Decorative_2025, Year 3 Install_0_3W | Residential | Income Qualified | IQ Retail Products | Electric | Lighting | Single-Family/Multifamily | LED Specialty Lamp, Decorative | 2025, Year 3 Install | 0 | 3W | Remaining Year Therm Heating Penalty |  | -0.026478 |  | IL TRM v9 | 5.5.6 | LED Specialty Lamps | RS-LTG-LEDD-V12-210101 | RS | LTG | LEDD | V12-210101
Residential_Income Qualified_IQ Retail Products_Electric_Lighting_Single-Family/Multifamily_LED Specialty Lamp, Decorative_2025, Year 3 Install_0_3W_Therm Heating Penalty | Residential_Income Qualified_IQ Retail Products_Electric_Lighting_Single-Family/Multifamily_LED Specialty Lamp, Decorative_2025, Year 3 Install_0_3W | Residential | Income Qualified | IQ Retail Products | Electric | Lighting | Single-Family/Multifamily | LED Specialty Lamp, Decorative | 2025, Year 3 Install | 0 | 3W | Therm Heating Penalty |  | -0.016416 |  | IL TRM v9 | 5.5.6 | LED Specialty Lamps | RS-LTG-LEDD-V12-210101 | RS | LTG | LEDD | V12-210101
Residential_Income Qualified_IQ Retail Products_Electric_Lighting_Single-Family/Multifamily_LED Specialty Lamp, Decorative_2025, Year 3 Install_0_3W_Remaining Year kWh | Residential_Income Qualified_IQ Retail Products_Electric_Lighting_Single-Family/Multifamily_LED Specialty Lamp, Decorative_2025, Year 3 Install_0_3W | Residential | Income Qualified | IQ Retail Products | Electric | Lighting | Single-Family/Multifamily | LED Specialty Lamp, Decorative | 2025, Year 3 Install | 0 | 3W | Remaining Year kWh |  | 1.1751 |  | IL TRM v9 | 5.5.6 | LED Specialty Lamps | RS-LTG-LEDD-V12-210101 | RS | LTG | LEDD | V12-210101
Residential_Income Qualified_IQ Retail Products_Electric_Lighting_Single-Family/Multifamily_LED Specialty Lamp, Decorative_2025, Year 3 Install_0_3W_kWh Saved per Unit | Residential_Income Qualified_IQ Retail Products_Electric_Lighting_Single-Family/Multifamily_LED Specialty Lamp, Decorative_2025, Year 3 Install_0_3W | Residential | Income Qualified | IQ Retail Products | Electric | Lighting | Single-Family/Multifamily | LED Specialty Lamp, Decorative | 2025, Year 3 Install | 0 | 3W | kWh Saved per Unit |  | 0.72858 |  | IL TRM v9 | 5.5.6 | LED Specialty Lamps | RS-LTG-LEDD-V12-210101 | RS | LTG | LEDD | V12-210101
Residential_Income Qualified_IQ Retail Products_Electric_Lighting_Single-Family/Multifamily_LED Specialty Lamp, Decorative_2025, Year 3 Install_0_3W_Remaining Year kW | Residential_Income Qualified_IQ Retail Products_Electric_Lighting_Single-Family/Multifamily_LED Specialty Lamp, Decorative_2025, Year 3 Install_0_3W | Residential | Income Qualified | IQ Retail Products | Electric | Lighting | Single-Family/Multifamily | LED Specialty Lamp, Decorative | 2025, Year 3 Install | 0 | 3W | Remaining Year kW |  | 0.00017579 |  | IL TRM v9 | 5.5.6 | LED Specialty Lamps | RS-LTG-LEDD-V12-210101 | RS | LTG | LEDD | V12-210101
Residential_Income Qualified_IQ Retail Products_Electric_Lighting_Single-Family/Multifamily_LED Specialty Lamp, Decorative_2025, Year 3 Install_0_3W_Coincident Peak kW Saved per Unit | Residential_Income Qualified_IQ Retail Products_Electric_Lighting_Single-Family/Multifamily_LED Specialty Lamp, Decorative_2025, Year 3 Install_0_3W | Residential | Income Qualified | IQ Retail Products | Electric | Lighting | Single-Family/Multifamily | LED Specialty Lamp, Decorative | 2025, Year 3 Install | 0 | 3W | Coincident Peak kW Saved per Unit |  | 0.00010899 |  | IL TRM v9 | 5.5.6 | LED Specialty Lamps | RS-LTG-LEDD-V12-210101 | RS | LTG | LEDD | V12-210101
Residential_Income Qualified_IQ Retail Products_Electric_Lighting_Single-Family/Multifamily_LED Specialty Lamp, Decorative_2025, Year 3 Install_0_3W_Remaining Life | Residential_Income Qualified_IQ Retail Products_Electric_Lighting_Single-Family/Multifamily_LED Specialty Lamp, Decorative_2025, Year 3 Install_0_3W | Residential | Income Qualified | IQ Retail Products | Electric | Lighting | Single-Family/Multifamily | LED Specialty Lamp, Decorative | 2025, Year 3 Install | 0 | 3W | Remaining Life |  | 7 | Income Eligible | IL TRM v9 | 5.5.6 | LED Specialty Lamps | RS-LTG-LEDD-V12-210101 | RS | LTG | LEDD | V12-210101
Residential_Income Qualified_IQ Retail Products_Electric_Lighting_Single-Family/Multifamily_LED Specialty Lamp, Decorative_2025, Year 3 Install_0_3W_Lifetime (years) | Residential_Income Qualified_IQ Retail Products_Electric_Lighting_Single-Family/Multifamily_LED Specialty Lamp, Decorative_2025, Year 3 Install_0_3W | Residential | Income Qualified | IQ Retail Products | Electric | Lighting | Single-Family/Multifamily | LED Specialty Lamp, Decorative | 2025, Year 3 Install | 0 | 3W | Lifetime (years) |  | 10 |  | IL TRM v9 | 5.5.6 | LED Specialty Lamps | RS-LTG-LEDD-V12-210101 | RS | LTG | LEDD | V12-210101
Residential_Income Qualified_IQ Retail Products_Electric_Lighting_Single-Family/Multifamily_LED Specialty Lamp, Decorative_2025, Year 3 Install_0_3W_Incremental Cost | Residential_Income Qualified_IQ Retail Products_Electric_Lighting_Single-Family/Multifamily_LED Specialty Lamp, Decorative_2025, Year 3 Install_0_3W | Residential | Income Qualified | IQ Retail Products | Electric | Lighting | Single-Family/Multifamily | LED Specialty Lamp, Decorative | 2025, Year 3 Install | 0 | 3W | Incremental Cost |  | 1.66 | Decorative and Globe | IL TRM v9 | 5.5.6 | LED Specialty Lamps | RS-LTG-LEDD-V12-210101 | RS | LTG | LEDD | V12-210101
Residential_Income Qualified_IQ Retail Products_Electric_Lighting_Single-Family/Multifamily_LED Specialty Lamp, Decorative_2025, Year 3 Install_0_3W_ | Residential_Income Qualified_IQ Retail Products_Electric_Lighting_Single-Family/Multifamily_LED Specialty Lamp, Decorative_2025, Year 3 Install_0_3W | Residential | Income Qualified | IQ Retail Products | Electric | Lighting | Single-Family/Multifamily | LED Specialty Lamp, Decorative | 2025, Year 3 Install | 0 | 3W | [8 empty] | ERROR
Residential_Income Qualified_IQ Retail Products_Electric_Lighting_Single-Family/Multifamily_LED Specialty Lamp, Directional_2022, Year 1 Install_0_17W_Watts_base | Residential_Income Qualified_IQ Retail Products_Electric_Lighting_Single-Family/Multifamily_LED Specialty Lamp, Directional_2022, Year 1 Install_0_17W | Residential | Income Qualified | IQ Retail Products | Electric | Lighting | Single-Family/Multifamily | LED Specialty Lamp, Directional | 2022, Year 1 Install | 0 | 17W | Watts_base |  | 75 |  | IL TRM v9 | 5.5.6 | LED Specialty Lamps | RS-LTG-LEDD-V12-210101 | RS | LTG | LEDD | V12-210101
Residential_Income Qualified_IQ Retail Products_Electric_Lighting_Single-Family/Multifamily_LED Specialty Lamp, Directional_2022, Year 1 Install_0_17W_Watts_EE | Residential_Income Qualified_IQ Retail Products_Electric_Lighting_Single-Family/Multifamily_LED Specialty Lamp, Directional_2022, Year 1 Install_0_17W | Residential | Income Qualified | IQ Retail Products | Electric | Lighting | Single-Family/Multifamily | LED Specialty Lamp, Directional | 2022, Year 1 Install | 0 | 17W | Watts_EE |  | 17 |  | IL TRM v9 | 5.5.6 | LED Specialty Lamps | RS-LTG-LEDD-V12-210101 | RS | LTG | LEDD | V12-210101
Residential_Income Qualified_IQ Retail Products_Electric_Lighting_Single-Family/Multifamily_LED Specialty Lamp, Directional_2022, Year 1 Install_0_17W_Leakage | Residential_Income Qualified_IQ Retail Products_Electric_Lighting_Single-Family/Multifamily_LED Specialty Lamp, Directional_2022, Year 1 Install_0_17W | Residential | Income Qualified | IQ Retail Products | Electric | Lighting | Single-Family/Multifamily | LED Specialty Lamp, Directional | 2022, Year 1 Install | 0 | 17W | Leakage |  | 0.131 | Assumed Ameren Upstream (TOS) | IL TRM v9 | 5.5.6 | LED Specialty Lamps | RS-LTG-LEDD-V12-210101 | RS | LTG | LEDD | V12-210101
Residential_Income Qualified_IQ Retail Products_Electric_Lighting_Single-Family/Multifamily_LED Specialty Lamp, Directional_2022, Year 1 Install_0_17W_Hours | Residential_Income Qualified_IQ Retail Products_Electric_Lighting_Single-Family/Multifamily_LED Specialty Lamp, Directional_2022, Year 1 Install_0_17W | Residential | Income Qualified | IQ Retail Products | Electric | Lighting | Single-Family/Multifamily | LED Specialty Lamp, Directional | 2022, Year 1 Install | 0 | 17W | Hours |  | 763 | Assumed Residential and In-Unit Multi Family | IL TRM v9 | 5.5.6 | LED Specialty Lamps | RS-LTG-LEDD-V12-210101 | RS | LTG | LEDD | V12-210101
Residential_Income Qualified_IQ Retail Products_Electric_Lighting_Single-Family/Multifamily_LED Specialty Lamp, Directional_2022, Year 1 Install_0_17W_WHFe | Residential_Income Qualified_IQ Retail Products_Electric_Lighting_Single-Family/Multifamily_LED Specialty Lamp, Directional_2022, Year 1 Install_0_17W | Residential | Income Qualified | IQ Retail Products | Electric | Lighting | Single-Family/Multifamily | LED Specialty Lamp, Directional | 2022, Year 1 Install | 0 | 17W | WHFe |  | 1.06 | Assumed interior single family | IL TRM v9 | 5.5.6 | LED Specialty Lamps | RS-LTG-LEDD-V12-210101 | RS | LTG | LEDD | V12-210101
Residential_Income Qualified_IQ Retail Products_Electric_Lighting_Single-Family/Multifamily_LED Specialty Lamp, Directional_2022, Year 1 Install_0_17W_ISR | Residential_Income Qualified_IQ Retail Products_Electric_Lighting_Single-Family/Multifamily_LED Specialty Lamp, Directional_2022, Year 1 Install_0_17W | Residential | Income Qualified | IQ Retail Products | Electric | Lighting | Single-Family/Multifamily | LED Specialty Lamp, Directional | 2022, Year 1 Install | 0 | 17W | ISR |  | 0.815 | Time of Sale | IL TRM v9 | 5.5.6 | LED Specialty Lamps | RS-LTG-LEDD-V12-210101 | RS | LTG | LEDD | V12-210101
Residential_Income Qualified_IQ Retail Products_Electric_Lighting_Single-Family/Multifamily_LED Specialty Lamp, Directional_2022, Year 1 Install_0_17W_HF | Residential_Income Qualified_IQ Retail Products_Electric_Lighting_Single-Family/Multifamily_LED Specialty Lamp, Directional_2022, Year 1 Install_0_17W | Residential | Income Qualified | IQ Retail Products | Electric | Lighting | Single-Family/Multifamily | LED Specialty Lamp, Directional | 2022, Year 1 Install | 0 | 17W | HF |  | 0.49 | Assumed interior location | IL TRM v9 | 5.5.6 | LED Specialty Lamps | RS-LTG-LEDD-V12-210101 | RS | LTG | LEDD | V12-210101
Residential_Income Qualified_IQ Retail Products_Electric_Lighting_Single-Family/Multifamily_LED Specialty Lamp, Directional_2022, Year 1 Install_0_17W_ηHeat | Residential_Income Qualified_IQ Retail Products_Electric_Lighting_Single-Family/Multifamily_LED Specialty Lamp, Directional_2022, Year 1 Install_0_17W | Residential | Income Qualified | IQ Retail Products | Electric | Lighting | Single-Family/Multifamily | LED Specialty Lamp, Directional | 2022, Year 1 Install | 0 | 17W | ηHeat |  | 1.28 | Assumed unknown system type | IL TRM v9 | 5.5.6 | LED Specialty Lamps | RS-LTG-LEDD-V12-210101 | RS | LTG | LEDD | V12-210101
Residential_Income Qualified_IQ Retail Products_Electric_Lighting_Single-Family/Multifamily_LED Specialty Lamp, Directional_2022, Year 1 Install_0_17W_WHFd | Residential_Income Qualified_IQ Retail Products_Electric_Lighting_Single-Family/Multifamily_LED Specialty Lamp, Directional_2022, Year 1 Install_0_17W | Residential | Income Qualified | IQ Retail Products | Electric | Lighting | Single-Family/Multifamily | LED Specialty Lamp, Directional | 2022, Year 1 Install | 0 | 17W | WHFd |  | 1.11 | Assumed location of interior single family home | IL TRM v9 | 5.5.6 | LED Specialty Lamps | RS-LTG-LEDD-V12-210101 | RS | LTG | LEDD | V12-210101
Residential_Income Qualified_IQ Retail Products_Electric_Lighting_Single-Family/Multifamily_LED Specialty Lamp, Directional_2022, Year 1 Install_0_17W_CF | Residential_Income Qualified_IQ Retail Products_Electric_Lighting_Single-Family/Multifamily_LED Specialty Lamp, Directional_2022, Year 1 Install_0_17W | Residential | Income Qualified | IQ Retail Products | Electric | Lighting | Single-Family/Multifamily | LED Specialty Lamp, Directional | 2022, Year 1 Install | 0 | 17W | CF |  | 0.109 | Assumed residential and in-unit multifamily bulbs | IL TRM v9 | 5.5.6 | LED Specialty Lamps | RS-LTG-LEDD-V12-210101 | RS | LTG | LEDD | V12-210101
Residential_Income Qualified_IQ Retail Products_Electric_Lighting_Single-Family/Multifamily_LED Specialty Lamp, Directional_2022, Year 1 Install_0_17W_ηHeat | Residential_Income Qualified_IQ Retail Products_Electric_Lighting_Single-Family/Multifamily_LED Specialty Lamp, Directional_2022, Year 1 Install_0_17W | Residential | Income Qualified | IQ Retail Products | Electric | Lighting | Single-Family/Multifamily | LED Specialty Lamp, Directional | 2022, Year 1 Install | 0 | 17W | ηHeat |  | 0.7 |  | IL TRM v9 | 5.5.6 | LED Specialty Lamps | RS-LTG-LEDD-V12-210101 | RS | LTG | LEDD | V12-210101
Residential_Income Qualified_IQ Retail Products_Electric_Lighting_Single-Family/Multifamily_LED Specialty Lamp, Directional_2022, Year 1 Install_0_17W_Conversion | Residential_Income Qualified_IQ Retail Products_Electric_Lighting_Single-Family/Multifamily_LED Specialty Lamp, Directional_2022, Year 1 Install_0_17W | Residential | Income Qualified | IQ Retail Products | Electric | Lighting | Single-Family/Multifamily | LED Specialty Lamp, Directional | 2022, Year 1 Install | 0 | 17W | Conversion |  | 0.03412 |  | IL TRM v9 | 5.5.6 | LED Specialty Lamps | RS-LTG-LEDD-V12-210101 | RS | LTG | LEDD | V12-210101
Residential_Income Qualified_IQ Retail Products_Electric_Lighting_Single-Family/Multifamily_LED Specialty Lamp, Directional_2022, Year 1 Install_0_17W_Mid-Life Adjustment | Residential_Income Qualified_IQ Retail Products_Electric_Lighting_Single-Family/Multifamily_LED Specialty Lamp, Directional_2022, Year 1 Install_0_17W | Residential | Income Qualified | IQ Retail Products | Electric | Lighting | Single-Family/Multifamily | LED Specialty Lamp, Directional | 2022, Year 1 Install | 0 | 17W | Mid-Life Adjustment |  | 0.7 | Directional, Income Eligible | IL TRM v9 | 5.5.6 | LED Specialty Lamps | RS-LTG-LEDD-V12-210101 | RS | LTG | LEDD | V12-210101
Residential_Income Qualified_IQ Retail Products_Electric_Lighting_Single-Family/Multifamily_LED Specialty Lamp, Directional_2022, Year 1 Install_0_17W_Remaining Year kWh Heating Penalty | Residential_Income Qualified_IQ Retail Products_Electric_Lighting_Single-Family/Multifamily_LED Specialty Lamp, Directional_2022, Year 1 Install_0_17W | Residential | Income Qualified | IQ Retail Products | Electric | Lighting | Single-Family/Multifamily | LED Specialty Lamp, Directional | 2022, Year 1 Install | 0 | 17W | Remaining Year kWh Heating Penalty |  | -12.7181 |  | IL TRM v9 | 5.5.6 | LED Specialty Lamps | RS-LTG-LEDD-V12-210101 | RS | LTG | LEDD | V12-210101
Residential_Income Qualified_IQ Retail Products_Electric_Lighting_Single-Family/Multifamily_LED Specialty Lamp, Directional_2022, Year 1 Install_0_17W_kWh Heating Penalty | Residential_Income Qualified_IQ Retail Products_Electric_Lighting_Single-Family/Multifamily_LED Specialty Lamp, Directional_2022, Year 1 Install_0_17W | Residential | Income Qualified | IQ Retail Products | Electric | Lighting | Single-Family/Multifamily | LED Specialty Lamp, Directional | 2022, Year 1 Install | 0 | 17W | kWh Heating Penalty |  | -8.9027 |  | IL TRM v9 | 5.5.6 | LED Specialty Lamps | RS-LTG-LEDD-V12-210101 | RS | LTG | LEDD | V12-210101
Residential_Income Qualified_IQ Retail Products_Electric_Lighting_Single-Family/Multifamily_LED Specialty Lamp, Directional_2022, Year 1 Install_0_17W_Remaining Year Therm Heating Penalty | Residential_Income Qualified_IQ Retail Products_Electric_Lighting_Single-Family/Multifamily_LED Specialty Lamp, Directional_2022, Year 1 Install_0_17W | Residential | Income Qualified | IQ Retail Products | Electric | Lighting | Single-Family/Multifamily | LED Specialty Lamp, Directional | 2022, Year 1 Install | 0 | 17W | Remaining Year Therm Heating Penalty |  | -0.74858 |  | IL TRM v9 | 5.5.6 | LED Specialty Lamps | RS-LTG-LEDD-V12-210101 | RS | LTG | LEDD | V12-210101
Residential_Income Qualified_IQ Retail Products_Electric_Lighting_Single-Family/Multifamily_LED Specialty Lamp, Directional_2022, Year 1 Install_0_17W_Therm Heating Penalty | Residential_Income Qualified_IQ Retail Products_Electric_Lighting_Single-Family/Multifamily_LED Specialty Lamp, Directional_2022, Year 1 Install_0_17W | Residential | Income Qualified | IQ Retail Products | Electric | Lighting | Single-Family/Multifamily | LED Specialty Lamp, Directional | 2022, Year 1 Install | 0 | 17W | Therm Heating Penalty |  | -0.524 |  | IL TRM v9 | 5.5.6 | LED Specialty Lamps | RS-LTG-LEDD-V12-210101 | RS | LTG | LEDD | V12-210101
Residential_Income Qualified_IQ Retail Products_Electric_Lighting_Single-Family/Multifamily_LED Specialty Lamp, Directional_2022, Year 1 Install_0_17W_Remaining Year kWh | Residential_Income Qualified_IQ Retail Products_Electric_Lighting_Single-Family/Multifamily_LED Specialty Lamp, Directional_2022, Year 1 Install_0_17W | Residential | Income Qualified | IQ Retail Products | Electric | Lighting | Single-Family/Multifamily | LED Specialty Lamp, Directional | 2022, Year 1 Install | 0 | 17W | Remaining Year kWh |  | 33.2228 |  | IL TRM v9 | 5.5.6 | LED Specialty Lamps | RS-LTG-LEDD-V12-210101 | RS | LTG | LEDD | V12-210101
Residential_Income Qualified_IQ Retail Products_Electric_Lighting_Single-Family/Multifamily_LED Specialty Lamp, Directional_2022, Year 1 Install_0_17W_kWh Saved per Unit | Residential_Income Qualified_IQ Retail Products_Electric_Lighting_Single-Family/Multifamily_LED Specialty Lamp, Directional_2022, Year 1 Install_0_17W | Residential | Income Qualified | IQ Retail Products | Electric | Lighting | Single-Family/Multifamily | LED Specialty Lamp, Directional | 2022, Year 1 Install | 0 | 17W | kWh Saved per Unit |  | 23.2559 |  | IL TRM v9 | 5.5.6 | LED Specialty Lamps | RS-LTG-LEDD-V12-210101 | RS | LTG | LEDD | V12-210101
Residential_Income Qualified_IQ Retail Products_Electric_Lighting_Single-Family/Multifamily_LED Specialty Lamp, Directional_2022, Year 1 Install_0_17W_Remaining Year kW | Residential_Income Qualified_IQ Retail Products_Electric_Lighting_Single-Family/Multifamily_LED Specialty Lamp, Directional_2022, Year 1 Install_0_17W | Residential | Income Qualified | IQ Retail Products | Electric | Lighting | Single-Family/Multifamily | LED Specialty Lamp, Directional | 2022, Year 1 Install | 0 | 17W | Remaining Year kW |  | 0.00497 |  | IL TRM v9 | 5.5.6 | LED Specialty Lamps | RS-LTG-LEDD-V12-210101 | RS | LTG | LEDD | V12-210101
Residential_Income Qualified_IQ Retail Products_Electric_Lighting_Single-Family/Multifamily_LED Specialty Lamp, Directional_2022, Year 1 Install_0_17W_Coincident Peak kW Saved per Unit | Residential_Income Qualified_IQ Retail Products_Electric_Lighting_Single-Family/Multifamily_LED Specialty Lamp, Directional_2022, Year 1 Install_0_17W | Residential | Income Qualified | IQ Retail Products | Electric | Lighting | Single-Family/Multifamily | LED Specialty Lamp, Directional | 2022, Year 1 Install | 0 | 17W | Coincident Peak kW Saved per Unit |  | 0.003479 |  | IL TRM v9 | 5.5.6 | LED Specialty Lamps | RS-LTG-LEDD-V12-210101 | RS | LTG | LEDD | V12-210101
Residential_Income Qualified_IQ Retail Products_Electric_Lighting_Single-Family/Multifamily_LED Specialty Lamp, Directional_2022, Year 1 Install_0_17W_Remaining Life | Residential_Income Qualified_IQ Retail Products_Electric_Lighting_Single-Family/Multifamily_LED Specialty Lamp, Directional_2022, Year 1 Install_0_17W | Residential | Income Qualified | IQ Retail Products | Electric | Lighting | Single-Family/Multifamily | LED Specialty Lamp, Directional | 2022, Year 1 Install | 0 | 17W | Remaining Life |  | 7 | Income Eligible | IL TRM v9 | 5.5.6 | LED Specialty Lamps | RS-LTG-LEDD-V12-210101 | RS | LTG | LEDD | V12-210101
Residential_Income Qualified_IQ Retail Products_Electric_Lighting_Single-Family/Multifamily_LED Specialty Lamp, Directional_2022, Year 1 Install_0_17W_Lifetime (years) | Residential_Income Qualified_IQ Retail Products_Electric_Lighting_Single-Family/Multifamily_LED Specialty Lamp, Directional_2022, Year 1 Install_0_17W | Residential | Income Qualified | IQ Retail Products | Electric | Lighting | Single-Family/Multifamily | LED Specialty Lamp, Directional | 2022, Year 1 Install | 0 | 17W | Lifetime (years) |  | 10 |  | IL TRM v9 | 5.5.6 | LED Specialty Lamps | RS-LTG-LEDD-V12-210101 | RS | LTG | LEDD | V12-210101
Residential_Income Qualified_IQ Retail Products_Electric_Lighting_Single-Family/Multifamily_LED Specialty Lamp, Directional_2022, Year 1 Install_0_17W_Incremental Cost | Residential_Income Qualified_IQ Retail Products_Electric_Lighting_Single-Family/Multifamily_LED Specialty Lamp, Directional_2022, Year 1 Install_0_17W | Residential | Income Qualified | IQ Retail Products | Electric | Lighting | Single-Family/Multifamily | LED Specialty Lamp, Directional | 2022, Year 1 Install | 0 | 17W | Incremental Cost |  | 1.65 | Directional | IL TRM v9 | 5.5.6 | LED Specialty Lamps | RS-LTG-LEDD-V12-210101 | RS | LTG | LEDD | V12-210101
Residential_Income Qualified_IQ Retail Products_Electric_Lighting_Single-Family/Multifamily_LED Specialty Lamp, Directional_2022, Year 1 Install_0_17W_ | Residential_Income Qualified_IQ Retail Products_Electric_Lighting_Single-Family/Multifamily_LED Specialty Lamp, Directional_2022, Year 1 Install_0_17W | Residential | Income Qualified | IQ Retail Products | Electric | Lighting | Single-Family/Multifamily | LED Specialty Lamp, Directional | 2022, Year 1 Install | 0 | 17W | [8 empty] | ERROR
Residential_Income Qualified_IQ Retail Products_Electric_Lighting_Single-Family/Multifamily_LED Specialty Lamp, Directional_2022, Year 2 Install_0_17W_Watts_base | Residential_Income Qualified_IQ Retail Products_Electric_Lighting_Single-Family/Multifamily_LED Specialty Lamp, Directional_2022, Year 2 Install_0_17W | Residential | Income Qualified | IQ Retail Products | Electric | Lighting | Single-Family/Multifamily | LED Specialty Lamp, Directional | 2022, Year 2 Install | 0 | 17W | Watts_base |  | 75 |  | IL TRM v9 | 5.5.6 | LED Specialty Lamps | RS-LTG-LEDD-V12-210101 | RS | LTG | LEDD | V12-210101
Residential_Income Qualified_IQ Retail Products_Electric_Lighting_Single-Family/Multifamily_LED Specialty Lamp, Directional_2022, Year 2 Install_0_17W_Watts_EE | Residential_Income Qualified_IQ Retail Products_Electric_Lighting_Single-Family/Multifamily_LED Specialty Lamp, Directional_2022, Year 2 Install_0_17W | Residential | Income Qualified | IQ Retail Products | Electric | Lighting | Single-Family/Multifamily | LED Specialty Lamp, Directional | 2022, Year 2 Install | 0 | 17W | Watts_EE |  | 17 |  | IL TRM v9 | 5.5.6 | LED Specialty Lamps | RS-LTG-LEDD-V12-210101 | RS | LTG | LEDD | V12-210101
Residential_Income Qualified_IQ Retail Products_Electric_Lighting_Single-Family/Multifamily_LED Specialty Lamp, Directional_2022, Year 2 Install_0_17W_Leakage | Residential_Income Qualified_IQ Retail Products_Electric_Lighting_Single-Family/Multifamily_LED Specialty Lamp, Directional_2022, Year 2 Install_0_17W | Residential | Income Qualified | IQ Retail Products | Electric | Lighting | Single-Family/Multifamily | LED Specialty Lamp, Directional | 2022, Year 2 Install | 0 | 17W | Leakage |  | 0.131 | Assumed Ameren Upstream (TOS) | IL TRM v9 | 5.5.6 | LED Specialty Lamps | RS-LTG-LEDD-V12-210101 | RS | LTG | LEDD | V12-210101
Residential_Income Qualified_IQ Retail Products_Electric_Lighting_Single-Family/Multifamily_LED Specialty Lamp, Directional_2022, Year 2 Install_0_17W_Hours | Residential_Income Qualified_IQ Retail Products_Electric_Lighting_Single-Family/Multifamily_LED Specialty Lamp, Directional_2022, Year 2 Install_0_17W | Residential | Income Qualified | IQ Retail Products | Electric | Lighting | Single-Family/Multifamily | LED Specialty Lamp, Directional | 2022, Year 2 Install | 0 | 17W | Hours |  | 763 | Assumed Residential and In-Unit Multi Family | IL TRM v9 | 5.5.6 | LED Specialty Lamps | RS-LTG-LEDD-V12-210101 | RS | LTG | LEDD | V12-210101
Residential_Income Qualified_IQ Retail Products_Electric_Lighting_Single-Family/Multifamily_LED Specialty Lamp, Directional_2022, Year 2 Install_0_17W_WHFe | Residential_Income Qualified_IQ Retail Products_Electric_Lighting_Single-Family/Multifamily_LED Specialty Lamp, Directional_2022, Year 2 Install_0_17W | Residential | Income Qualified | IQ Retail Products | Electric | Lighting | Single-Family/Multifamily | LED Specialty Lamp, Directional | 2022, Year 2 Install | 0 | 17W | WHFe |  | 1.06 | Assumed interior single family | IL TRM v9 | 5.5.6 | LED Specialty Lamps | RS-LTG-LEDD-V12-210101 | RS | LTG | LEDD | V12-210101
Residential_Income Qualified_IQ Retail Products_Electric_Lighting_Single-Family/Multifamily_LED Specialty Lamp, Directional_2022, Year 2 Install_0_17W_ISR | Residential_Income Qualified_IQ Retail Products_Electric_Lighting_Single-Family/Multifamily_LED Specialty Lamp, Directional_2022, Year 2 Install_0_17W | Residential | Income Qualified | IQ Retail Products | Electric | Lighting | Single-Family/Multifamily | LED Specialty Lamp, Directional | 2022, Year 2 Install | 0 | 17W | ISR |  | 0.089 | Time of Sale | IL TRM v9 | 5.5.6 | LED Specialty Lamps | RS-LTG-LEDD-V12-210101 | RS | LTG | LEDD | V12-210101
Residential_Income Qualified_IQ Retail Products_Electric_Lighting_Single-Family/Multifamily_LED Specialty Lamp, Directional_2022, Year 2 Install_0_17W_HF | Residential_Income Qualified_IQ Retail Products_Electric_Lighting_Single-Family/Multifamily_LED Specialty Lamp, Directional_2022, Year 2 Install_0_17W | Residential | Income Qualified | IQ Retail Products | Electric | Lighting | Single-Family/Multifamily | LED Specialty Lamp, Directional | 2022, Year 2 Install | 0 | 17W | HF |  | 0.49 | Assumed interior location | IL TRM v9 | 5.5.6 | LED Specialty Lamps | RS-LTG-LEDD-V12-210101 | RS | LTG | LEDD | V12-210101
Residential_Income Qualified_IQ Retail Products_Electric_Lighting_Single-Family/Multifamily_LED Specialty Lamp, Directional_2022, Year 2 Install_0_17W_ηHeat | Residential_Income Qualified_IQ Retail Products_Electric_Lighting_Single-Family/Multifamily_LED Specialty Lamp, Directional_2022, Year 2 Install_0_17W | Residential | Income Qualified | IQ Retail Products | Electric | Lighting | Single-Family/Multifamily | LED Specialty Lamp, Directional | 2022, Year 2 Install | 0 | 17W | ηHeat |  | 1.28 | Assumed unknown system type | IL TRM v9 | 5.5.6 | LED Specialty Lamps | RS-LTG-LEDD-V12-210101 | RS | LTG | LEDD | V12-210101
Residential_Income Qualified_IQ Retail Products_Electric_Lighting_Single-Family/Multifamily_LED Specialty Lamp, Directional_2022, Year 2 Install_0_17W_WHFd | Residential_Income Qualified_IQ Retail Products_Electric_Lighting_Single-Family/Multifamily_LED Specialty Lamp, Directional_2022, Year 2 Install_0_17W | Residential | Income Qualified | IQ Retail Products | Electric | Lighting | Single-Family/Multifamily | LED Specialty Lamp, Directional | 2022, Year 2 Install | 0 | 17W | WHFd |  | 1.11 | Assumed location of interior single family home | IL TRM v9 | 5.5.6 | LED Specialty Lamps | RS-LTG-LEDD-V12-210101 | RS | LTG | LEDD | V12-210101
Residential_Income Qualified_IQ Retail Products_Electric_Lighting_Single-Family/Multifamily_LED Specialty Lamp, Directional_2022, Year 2 Install_0_17W_CF | Residential_Income Qualified_IQ Retail Products_Electric_Lighting_Single-Family/Multifamily_LED Specialty Lamp, Directional_2022, Year 2 Install_0_17W | Residential | Income Qualified | IQ Retail Products | Electric | Lighting | Single-Family/Multifamily | LED Specialty Lamp, Directional | 2022, Year 2 Install | 0 | 17W | CF |  | 0.109 | Assumed residential and in-unit multifamily bulbs | IL TRM v9 | 5.5.6 | LED Specialty Lamps | RS-LTG-LEDD-V12-210101 | RS | LTG | LEDD | V12-210101
Residential_Income Qualified_IQ Retail Products_Electric_Lighting_Single-Family/Multifamily_LED Specialty Lamp, Directional_2022, Year 2 Install_0_17W_ηHeat | Residential_Income Qualified_IQ Retail Products_Electric_Lighting_Single-Family/Multifamily_LED Specialty Lamp, Directional_2022, Year 2 Install_0_17W | Residential | Income Qualified | IQ Retail Products | Electric | Lighting | Single-Family/Multifamily | LED Specialty Lamp, Directional | 2022, Year 2 Install | 0 | 17W | ηHeat |  | 0.7 |  | IL TRM v9 | 5.5.6 | LED Specialty Lamps | RS-LTG-LEDD-V12-210101 | RS | LTG | LEDD | V12-210101
Residential_Income Qualified_IQ Retail Products_Electric_Lighting_Single-Family/Multifamily_LED Specialty Lamp, Directional_2022, Year 2 Install_0_17W_Conversion | Residential_Income Qualified_IQ Retail Products_Electric_Lighting_Single-Family/Multifamily_LED Specialty Lamp, Directional_2022, Year 2 Install_0_17W | Residential | Income Qualified | IQ Retail Products | Electric | Lighting | Single-Family/Multifamily | LED Specialty Lamp, Directional | 2022, Year 2 Install | 0 | 17W | Conversion |  | 0.03412 |  | IL TRM v9 | 5.5.6 | LED Specialty Lamps | RS-LTG-LEDD-V12-210101 | RS | LTG | LEDD | V12-210101
Residential_Income Qualified_IQ Retail Products_Electric_Lighting_Single-Family/Multifamily_LED Specialty Lamp, Directional_2022, Year 2 Install_0_17W_Mid-Life Adjustment | Residential_Income Qualified_IQ Retail Products_Electric_Lighting_Single-Family/Multifamily_LED Specialty Lamp, Directional_2022, Year 2 Install_0_17W | Residential | Income Qualified | IQ Retail Products | Electric | Lighting | Single-Family/Multifamily | LED Specialty Lamp, Directional | 2022, Year 2 Install | 0 | 17W | Mid-Life Adjustment |  | 0.7 | Directional, Income Eligible | IL TRM v9 | 5.5.6 | LED Specialty Lamps | RS-LTG-LEDD-V12-210101 | RS | LTG | LEDD | V12-210101
Residential_Income Qualified_IQ Retail Products_Electric_Lighting_Single-Family/Multifamily_LED Specialty Lamp, Directional_2022, Year 2 Install_0_17W_Remaining Year kWh Heating Penalty | Residential_Income Qualified_IQ Retail Products_Electric_Lighting_Single-Family/Multifamily_LED Specialty Lamp, Directional_2022, Year 2 Install_0_17W | Residential | Income Qualified | IQ Retail Products | Electric | Lighting | Single-Family/Multifamily | LED Specialty Lamp, Directional | 2022, Year 2 Install | 0 | 17W | Remaining Year kWh Heating Penalty |  | -1.3888 |  | IL TRM v9 | 5.5.6 | LED Specialty Lamps | RS-LTG-LEDD-V12-210101 | RS | LTG | LEDD | V12-210101
Residential_Income Qualified_IQ Retail Products_Electric_Lighting_Single-Family/Multifamily_LED Specialty Lamp, Directional_2022, Year 2 Install_0_17W_kWh Heating Penalty | Residential_Income Qualified_IQ Retail Products_Electric_Lighting_Single-Family/Multifamily_LED Specialty Lamp, Directional_2022, Year 2 Install_0_17W | Residential | Income Qualified | IQ Retail Products | Electric | Lighting | Single-Family/Multifamily | LED Specialty Lamp, Directional | 2022, Year 2 Install | 0 | 17W | kWh Heating Penalty |  | -0.97219 |  | IL TRM v9 | 5.5.6 | LED Specialty Lamps | RS-LTG-LEDD-V12-210101 | RS | LTG | LEDD | V12-210101
Residential_Income Qualified_IQ Retail Products_Electric_Lighting_Single-Family/Multifamily_LED Specialty Lamp, Directional_2022, Year 2 Install_0_17W_Remaining Year Therm Heating Penalty | Residential_Income Qualified_IQ Retail Products_Electric_Lighting_Single-Family/Multifamily_LED Specialty Lamp, Directional_2022, Year 2 Install_0_17W | Residential | Income Qualified | IQ Retail Products | Electric | Lighting | Single-Family/Multifamily | LED Specialty Lamp, Directional | 2022, Year 2 Install | 0 | 17W | Remaining Year Therm Heating Penalty |  | -0.081747 |  | IL TRM v9 | 5.5.6 | LED Specialty Lamps | RS-LTG-LEDD-V12-210101 | RS | LTG | LEDD | V12-210101
Residential_Income Qualified_IQ Retail Products_Electric_Lighting_Single-Family/Multifamily_LED Specialty Lamp, Directional_2022, Year 2 Install_0_17W_Therm Heating Penalty | Residential_Income Qualified_IQ Retail Products_Electric_Lighting_Single-Family/Multifamily_LED Specialty Lamp, Directional_2022, Year 2 Install_0_17W | Residential | Income Qualified | IQ Retail Products | Electric | Lighting | Single-Family/Multifamily | LED Specialty Lamp, Directional | 2022, Year 2 Install | 0 | 17W | Therm Heating Penalty |  | -0.057223 |  | IL TRM v9 | 5.5.6 | LED Specialty Lamps | RS-LTG-LEDD-V12-210101 | RS | LTG | LEDD | V12-210101
Residential_Income Qualified_IQ Retail Products_Electric_Lighting_Single-Family/Multifamily_LED Specialty Lamp, Directional_2022, Year 2 Install_0_17W_Remaining Year kWh | Residential_Income Qualified_IQ Retail Products_Electric_Lighting_Single-Family/Multifamily_LED Specialty Lamp, Directional_2022, Year 2 Install_0_17W | Residential | Income Qualified | IQ Retail Products | Electric | Lighting | Single-Family/Multifamily | LED Specialty Lamp, Directional | 2022, Year 2 Install | 0 | 17W | Remaining Year kWh |  | 3.628 |  | IL TRM v9 | 5.5.6 | LED Specialty Lamps | RS-LTG-LEDD-V12-210101 | RS | LTG | LEDD | V12-210101
Residential_Income Qualified_IQ Retail Products_Electric_Lighting_Single-Family/Multifamily_LED Specialty Lamp, Directional_2022, Year 2 Install_0_17W_kWh Saved per Unit | Residential_Income Qualified_IQ Retail Products_Electric_Lighting_Single-Family/Multifamily_LED Specialty Lamp, Directional_2022, Year 2 Install_0_17W | Residential | Income Qualified | IQ Retail Products | Electric | Lighting | Single-Family/Multifamily | LED Specialty Lamp, Directional | 2022, Year 2 Install | 0 | 17W | kWh Saved per Unit |  | 2.5396 |  | IL TRM v9 | 5.5.6 | LED Specialty Lamps | RS-LTG-LEDD-V12-210101 | RS | LTG | LEDD | V12-210101
Residential_Income Qualified_IQ Retail Products_Electric_Lighting_Single-Family/Multifamily_LED Specialty Lamp, Directional_2022, Year 2 Install_0_17W_Remaining Year kW | Residential_Income Qualified_IQ Retail Products_Electric_Lighting_Single-Family/Multifamily_LED Specialty Lamp, Directional_2022, Year 2 Install_0_17W | Residential | Income Qualified | IQ Retail Products | Electric | Lighting | Single-Family/Multifamily | LED Specialty Lamp, Directional | 2022, Year 2 Install | 0 | 17W | Remaining Year kW |  | 0.00054273 |  | IL TRM v9 | 5.5.6 | LED Specialty Lamps | RS-LTG-LEDD-V12-210101 | RS | LTG | LEDD | V12-210101
Residential_Income Qualified_IQ Retail Products_Electric_Lighting_Single-Family/Multifamily_LED Specialty Lamp, Directional_2022, Year 2 Install_0_17W_Coincident Peak kW Saved per Unit | Residential_Income Qualified_IQ Retail Products_Electric_Lighting_Single-Family/Multifamily_LED Specialty Lamp, Directional_2022, Year 2 Install_0_17W | Residential | Income Qualified | IQ Retail Products | Electric | Lighting | Single-Family/Multifamily | LED Specialty Lamp, Directional | 2022, Year 2 Install | 0 | 17W | Coincident Peak kW Saved per Unit |  | 0.00037991 |  | IL TRM v9 | 5.5.6 | LED Specialty Lamps | RS-LTG-LEDD-V12-210101 | RS | LTG | LEDD | V12-210101
Residential_Income Qualified_IQ Retail Products_Electric_Lighting_Single-Family/Multifamily_LED Specialty Lamp, Directional_2022, Year 2 Install_0_17W_Remaining Life | Residential_Income Qualified_IQ Retail Products_Electric_Lighting_Single-Family/Multifamily_LED Specialty Lamp, Directional_2022, Year 2 Install_0_17W | Residential | Income Qualified | IQ Retail Products | Electric | Lighting | Single-Family/Multifamily | LED Specialty Lamp, Directional | 2022, Year 2 Install | 0 | 17W | Remaining Life |  | 7 | Income Eligible | IL TRM v9 | 5.5.6 | LED Specialty Lamps | RS-LTG-LEDD-V12-210101 | RS | LTG | LEDD | V12-210101
Residential_Income Qualified_IQ Retail Products_Electric_Lighting_Single-Family/Multifamily_LED Specialty Lamp, Directional_2022, Year 2 Install_0_17W_Lifetime (years) | Residential_Income Qualified_IQ Retail Products_Electric_Lighting_Single-Family/Multifamily_LED Specialty Lamp, Directional_2022, Year 2 Install_0_17W | Residential | Income Qualified | IQ Retail Products | Electric | Lighting | Single-Family/Multifamily | LED Specialty Lamp, Directional | 2022, Year 2 Install | 0 | 17W | Lifetime (years) |  | 10 |  | IL TRM v9 | 5.5.6 | LED Specialty Lamps | RS-LTG-LEDD-V12-210101 | RS | LTG | LEDD | V12-210101
Residential_Income Qualified_IQ Retail Products_Electric_Lighting_Single-Family/Multifamily_LED Specialty Lamp, Directional_2022, Year 2 Install_0_17W_Incremental Cost | Residential_Income Qualified_IQ Retail Products_Electric_Lighting_Single-Family/Multifamily_LED Specialty Lamp, Directional_2022, Year 2 Install_0_17W | Residential | Income Qualified | IQ Retail Products | Electric | Lighting | Single-Family/Multifamily | LED Specialty Lamp, Directional | 2022, Year 2 Install | 0 | 17W | Incremental Cost |  | 1.65 | Directional | IL TRM v9 | 5.5.6 | LED Specialty Lamps | RS-LTG-LEDD-V12-210101 | RS | LTG | LEDD | V12-210101
Residential_Income Qualified_IQ Retail Products_Electric_Lighting_Single-Family/Multifamily_LED Specialty Lamp, Directional_2022, Year 2 Install_0_17W_ | Residential_Income Qualified_IQ Retail Products_Electric_Lighting_Single-Family/Multifamily_LED Specialty Lamp, Directional_2022, Year 2 Install_0_17W | Residential | Income Qualified | IQ Retail Products | Electric | Lighting | Single-Family/Multifamily | LED Specialty Lamp, Directional | 2022, Year 2 Install | 0 | 17W | [8 empty] | ERROR
Residential_Income Qualified_IQ Retail Products_Electric_Lighting_Single-Family/Multifamily_LED Specialty Lamp, Directional_2022, Year 3 Install_0_17W_Watts_base | Residential_Income Qualified_IQ Retail Products_Electric_Lighting_Single-Family/Multifamily_LED Specialty Lamp, Directional_2022, Year 3 Install_0_17W | Residential | Income Qualified | IQ Retail Products | Electric | Lighting | Single-Family/Multifamily | LED Specialty Lamp, Directional | 2022, Year 3 Install | 0 | 17W | Watts_base |  | 75 |  | IL TRM v9 | 5.5.6 | LED Specialty Lamps | RS-LTG-LEDD-V12-210101 | RS | LTG | LEDD | V12-210101
Residential_Income Qualified_IQ Retail Products_Electric_Lighting_Single-Family/Multifamily_LED Specialty Lamp, Directional_2022, Year 3 Install_0_17W_Watts_EE | Residential_Income Qualified_IQ Retail Products_Electric_Lighting_Single-Family/Multifamily_LED Specialty Lamp, Directional_2022, Year 3 Install_0_17W | Residential | Income Qualified | IQ Retail Products | Electric | Lighting | Single-Family/Multifamily | LED Specialty Lamp, Directional | 2022, Year 3 Install | 0 | 17W | Watts_EE |  | 17 |  | IL TRM v9 | 5.5.6 | LED Specialty Lamps | RS-LTG-LEDD-V12-210101 | RS | LTG | LEDD | V12-210101
Residential_Income Qualified_IQ Retail Products_Electric_Lighting_Single-Family/Multifamily_LED Specialty Lamp, Directional_2022, Year 3 Install_0_17W_Leakage | Residential_Income Qualified_IQ Retail Products_Electric_Lighting_Single-Family/Multifamily_LED Specialty Lamp, Directional_2022, Year 3 Install_0_17W | Residential | Income Qualified | IQ Retail Products | Electric | Lighting | Single-Family/Multifamily | LED Specialty Lamp, Directional | 2022, Year 3 Install | 0 | 17W | Leakage |  | 0.131 | Assumed Ameren Upstream (TOS) | IL TRM v9 | 5.5.6 | LED Specialty Lamps | RS-LTG-LEDD-V12-210101 | RS | LTG | LEDD | V12-210101
Residential_Income Qualified_IQ Retail Products_Electric_Lighting_Single-Family/Multifamily_LED Specialty Lamp, Directional_2022, Year 3 Install_0_17W_Hours | Residential_Income Qualified_IQ Retail Products_Electric_Lighting_Single-Family/Multifamily_LED Specialty Lamp, Directional_2022, Year 3 Install_0_17W | Residential | Income Qualified | IQ Retail Products | Electric | Lighting | Single-Family/Multifamily | LED Specialty Lamp, Directional | 2022, Year 3 Install | 0 | 17W | Hours |  | 763 | Assumed Residential and In-Unit Multi Family | IL TRM v9 | 5.5.6 | LED Specialty Lamps | RS-LTG-LEDD-V12-210101 | RS | LTG | LEDD | V12-210101
Residential_Income Qualified_IQ Retail Products_Electric_Lighting_Single-Family/Multifamily_LED Specialty Lamp, Directional_2022, Year 3 Install_0_17W_WHFe | Residential_Income Qualified_IQ Retail Products_Electric_Lighting_Single-Family/Multifamily_LED Specialty Lamp, Directional_2022, Year 3 Install_0_17W | Residential | Income Qualified | IQ Retail Products | Electric | Lighting | Single-Family/Multifamily | LED Specialty Lamp, Directional | 2022, Year 3 Install | 0 | 17W | WHFe |  | 1.06 | Assumed interior single family | IL TRM v9 | 5.5.6 | LED Specialty Lamps | RS-LTG-LEDD-V12-210101 | RS | LTG | LEDD | V12-210101
Residential_Income Qualified_IQ Retail Products_Electric_Lighting_Single-Family/Multifamily_LED Specialty Lamp, Directional_2022, Year 3 Install_0_17W_ISR | Residential_Income Qualified_IQ Retail Products_Electric_Lighting_Single-Family/Multifamily_LED Specialty Lamp, Directional_2022, Year 3 Install_0_17W | Residential | Income Qualified | IQ Retail Products | Electric | Lighting | Single-Family/Multifamily | LED Specialty Lamp, Directional | 2022, Year 3 Install | 0 | 17W | ISR |  | 0.076 | Time of Sale | IL TRM v9 | 5.5.6 | LED Specialty Lamps | RS-LTG-LEDD-V12-210101 | RS | LTG | LEDD | V12-210101
Residential_Income Qualified_IQ Retail Products_Electric_Lighting_Single-Family/Multifamily_LED Specialty Lamp, Directional_2022, Year 3 Install_0_17W_HF | Residential_Income Qualified_IQ Retail Products_Electric_Lighting_Single-Family/Multifamily_LED Specialty Lamp, Directional_2022, Year 3 Install_0_17W | Residential | Income Qualified | IQ Retail Products | Electric | Lighting | Single-Family/Multifamily | LED Specialty Lamp, Directional | 2022, Year 3 Install | 0 | 17W | HF |  | 0.49 | Assumed interior location | IL TRM v9 | 5.5.6 | LED Specialty Lamps | RS-LTG-LEDD-V12-210101 | RS | LTG | LEDD | V12-210101
Residential_Income Qualified_IQ Retail Products_Electric_Lighting_Single-Family/Multifamily_LED Specialty Lamp, Directional_2022, Year 3 Install_0_17W_ηHeat | Residential_Income Qualified_IQ Retail Products_Electric_Lighting_Single-Family/Multifamily_LED Specialty Lamp, Directional_2022, Year 3 Install_0_17W | Residential | Income Qualified | IQ Retail Products | Electric | Lighting | Single-Family/Multifamily | LED Specialty Lamp, Directional | 2022, Year 3 Install | 0 | 17W | ηHeat |  | 1.28 | Assumed unknown system type | IL TRM v9 | 5.5.6 | LED Specialty Lamps | RS-LTG-LEDD-V12-210101 | RS | LTG | LEDD | V12-210101
Residential_Income Qualified_IQ Retail Products_Electric_Lighting_Single-Family/Multifamily_LED Specialty Lamp, Directional_2022, Year 3 Install_0_17W_WHFd | Residential_Income Qualified_IQ Retail Products_Electric_Lighting_Single-Family/Multifamily_LED Specialty Lamp, Directional_2022, Year 3 Install_0_17W | Residential | Income Qualified | IQ Retail Products | Electric | Lighting | Single-Family/Multifamily | LED Specialty Lamp, Directional | 2022, Year 3 Install | 0 | 17W | WHFd |  | 1.11 | Assumed location of interior single family home | IL TRM v9 | 5.5.6 | LED Specialty Lamps | RS-LTG-LEDD-V12-210101 | RS | LTG | LEDD | V12-210101
Residential_Income Qualified_IQ Retail Products_Electric_Lighting_Single-Family/Multifamily_LED Specialty Lamp, Directional_2022, Year 3 Install_0_17W_CF | Residential_Income Qualified_IQ Retail Products_Electric_Lighting_Single-Family/Multifamily_LED Specialty Lamp, Directional_2022, Year 3 Install_0_17W | Residential | Income Qualified | IQ Retail Products | Electric | Lighting | Single-Family/Multifamily | LED Specialty Lamp, Directional | 2022, Year 3 Install | 0 | 17W | CF |  | 0.109 | Assumed residential and in-unit multifamily bulbs | IL TRM v9 | 5.5.6 | LED Specialty Lamps | RS-LTG-LEDD-V12-210101 | RS | LTG | LEDD | V12-210101
Residential_Income Qualified_IQ Retail Products_Electric_Lighting_Single-Family/Multifamily_LED Specialty Lamp, Directional_2022, Year 3 Install_0_17W_ηHeat | Residential_Income Qualified_IQ Retail Products_Electric_Lighting_Single-Family/Multifamily_LED Specialty Lamp, Directional_2022, Year 3 Install_0_17W | Residential | Income Qualified | IQ Retail Products | Electric | Lighting | Single-Family/Multifamily | LED Specialty Lamp, Directional | 2022, Year 3 Install | 0 | 17W | ηHeat |  | 0.7 |  | IL TRM v9 | 5.5.6 | LED Specialty Lamps | RS-LTG-LEDD-V12-210101 | RS | LTG | LEDD | V12-210101
Residential_Income Qualified_IQ Retail Products_Electric_Lighting_Single-Family/Multifamily_LED Specialty Lamp, Directional_2022, Year 3 Install_0_17W_Conversion | Residential_Income Qualified_IQ Retail Products_Electric_Lighting_Single-Family/Multifamily_LED Specialty Lamp, Directional_2022, Year 3 Install_0_17W | Residential | Income Qualified | IQ Retail Products | Electric | Lighting | Single-Family/Multifamily | LED Specialty Lamp, Directional | 2022, Year 3 Install | 0 | 17W | Conversion |  | 0.03412 |  | IL TRM v9 | 5.5.6 | LED Specialty Lamps | RS-LTG-LEDD-V12-210101 | RS | LTG | LEDD | V12-210101
Residential_Income Qualified_IQ Retail Products_Electric_Lighting_Single-Family/Multifamily_LED Specialty Lamp, Directional_2022, Year 3 Install_0_17W_Mid-Life Adjustment | Residential_Income Qualified_IQ Retail Products_Electric_Lighting_Single-Family/Multifamily_LED Specialty Lamp, Directional_2022, Year 3 Install_0_17W | Residential | Income Qualified | IQ Retail Products | Electric | Lighting | Single-Family/Multifamily | LED Specialty Lamp, Directional | 2022, Year 3 Install | 0 | 17W | Mid-Life Adjustment |  | 0.7 | Directional, Income Eligible | IL TRM v9 | 5.5.6 | LED Specialty Lamps | RS-LTG-LEDD-V12-210101 | RS | LTG | LEDD | V12-210101
Residential_Income Qualified_IQ Retail Products_Electric_Lighting_Single-Family/Multifamily_LED Specialty Lamp, Directional_2022, Year 3 Install_0_17W_Remaining Year kWh Heating Penalty | Residential_Income Qualified_IQ Retail Products_Electric_Lighting_Single-Family/Multifamily_LED Specialty Lamp, Directional_2022, Year 3 Install_0_17W | Residential | Income Qualified | IQ Retail Products | Electric | Lighting | Single-Family/Multifamily | LED Specialty Lamp, Directional | 2022, Year 3 Install | 0 | 17W | Remaining Year kWh Heating Penalty |  | -1.186 |  | IL TRM v9 | 5.5.6 | LED Specialty Lamps | RS-LTG-LEDD-V12-210101 | RS | LTG | LEDD | V12-210101
Residential_Income Qualified_IQ Retail Products_Electric_Lighting_Single-Family/Multifamily_LED Specialty Lamp, Directional_2022, Year 3 Install_0_17W_kWh Heating Penalty | Residential_Income Qualified_IQ Retail Products_Electric_Lighting_Single-Family/Multifamily_LED Specialty Lamp, Directional_2022, Year 3 Install_0_17W | Residential | Income Qualified | IQ Retail Products | Electric | Lighting | Single-Family/Multifamily | LED Specialty Lamp, Directional | 2022, Year 3 Install | 0 | 17W | kWh Heating Penalty |  | -0.83019 |  | IL TRM v9 | 5.5.6 | LED Specialty Lamps | RS-LTG-LEDD-V12-210101 | RS | LTG | LEDD | V12-210101
Residential_Income Qualified_IQ Retail Products_Electric_Lighting_Single-Family/Multifamily_LED Specialty Lamp, Directional_2022, Year 3 Install_0_17W_Remaining Year Therm Heating Penalty | Residential_Income Qualified_IQ Retail Products_Electric_Lighting_Single-Family/Multifamily_LED Specialty Lamp, Directional_2022, Year 3 Install_0_17W | Residential | Income Qualified | IQ Retail Products | Electric | Lighting | Single-Family/Multifamily | LED Specialty Lamp, Directional | 2022, Year 3 Install | 0 | 17W | Remaining Year Therm Heating Penalty |  | -0.069806 |  | IL TRM v9 | 5.5.6 | LED Specialty Lamps | RS-LTG-LEDD-V12-210101 | RS | LTG | LEDD | V12-210101
Residential_Income Qualified_IQ Retail Products_Electric_Lighting_Single-Family/Multifamily_LED Specialty Lamp, Directional_2022, Year 3 Install_0_17W_Therm Heating Penalty | Residential_Income Qualified_IQ Retail Products_Electric_Lighting_Single-Family/Multifamily_LED Specialty Lamp, Directional_2022, Year 3 Install_0_17W | Residential | Income Qualified | IQ Retail Products | Electric | Lighting | Single-Family/Multifamily | LED Specialty Lamp, Directional | 2022, Year 3 Install | 0 | 17W | Therm Heating Penalty |  | -0.048864 |  | IL TRM v9 | 5.5.6 | LED Specialty Lamps | RS-LTG-LEDD-V12-210101 | RS | LTG | LEDD | V12-210101
Residential_Income Qualified_IQ Retail Products_Electric_Lighting_Single-Family/Multifamily_LED Specialty Lamp, Directional_2022, Year 3 Install_0_17W_Remaining Year kWh | Residential_Income Qualified_IQ Retail Products_Electric_Lighting_Single-Family/Multifamily_LED Specialty Lamp, Directional_2022, Year 3 Install_0_17W | Residential | Income Qualified | IQ Retail Products | Electric | Lighting | Single-Family/Multifamily | LED Specialty Lamp, Directional | 2022, Year 3 Install | 0 | 17W | Remaining Year kWh |  | 3.0981 |  | IL TRM v9 | 5.5.6 | LED Specialty Lamps | RS-LTG-LEDD-V12-210101 | RS | LTG | LEDD | V12-210101
Residential_Income Qualified_IQ Retail Products_Electric_Lighting_Single-Family/Multifamily_LED Specialty Lamp, Directional_2022, Year 3 Install_0_17W_kWh Saved per Unit | Residential_Income Qualified_IQ Retail Products_Electric_Lighting_Single-Family/Multifamily_LED Specialty Lamp, Directional_2022, Year 3 Install_0_17W | Residential | Income Qualified | IQ Retail Products | Electric | Lighting | Single-Family/Multifamily | LED Specialty Lamp, Directional | 2022, Year 3 Install | 0 | 17W | kWh Saved per Unit |  | 2.1687 |  | IL TRM v9 | 5.5.6 | LED Specialty Lamps | RS-LTG-LEDD-V12-210101 | RS | LTG | LEDD | V12-210101
Residential_Income Qualified_IQ Retail Products_Electric_Lighting_Single-Family/Multifamily_LED Specialty Lamp, Directional_2022, Year 3 Install_0_17W_Remaining Year kW | Residential_Income Qualified_IQ Retail Products_Electric_Lighting_Single-Family/Multifamily_LED Specialty Lamp, Directional_2022, Year 3 Install_0_17W | Residential | Income Qualified | IQ Retail Products | Electric | Lighting | Single-Family/Multifamily | LED Specialty Lamp, Directional | 2022, Year 3 Install | 0 | 17W | Remaining Year kW |  | 0.00046346 |  | IL TRM v9 | 5.5.6 | LED Specialty Lamps | RS-LTG-LEDD-V12-210101 | RS | LTG | LEDD | V12-210101
Residential_Income Qualified_IQ Retail Products_Electric_Lighting_Single-Family/Multifamily_LED Specialty Lamp, Directional_2022, Year 3 Install_0_17W_Coincident Peak kW Saved per Unit | Residential_Income Qualified_IQ Retail Products_Electric_Lighting_Single-Family/Multifamily_LED Specialty Lamp, Directional_2022, Year 3 Install_0_17W | Residential | Income Qualified | IQ Retail Products | Electric | Lighting | Single-Family/Multifamily | LED Specialty Lamp, Directional | 2022, Year 3 Install | 0 | 17W | Coincident Peak kW Saved per Unit |  | 0.00032442 |  | IL TRM v9 | 5.5.6 | LED Specialty Lamps | RS-LTG-LEDD-V12-210101 | RS | LTG | LEDD | V12-210101
Residential_Income Qualified_IQ Retail Products_Electric_Lighting_Single-Family/Multifamily_LED Specialty Lamp, Directional_2022, Year 3 Install_0_17W_Remaining Life | Residential_Income Qualified_IQ Retail Products_Electric_Lighting_Single-Family/Multifamily_LED Specialty Lamp, Directional_2022, Year 3 Install_0_17W | Residential | Income Qualified | IQ Retail Products | Electric | Lighting | Single-Family/Multifamily | LED Specialty Lamp, Directional | 2022, Year 3 Install | 0 | 17W | Remaining Life |  | 7 | Income Eligible | IL TRM v9 | 5.5.6 | LED Specialty Lamps | RS-LTG-LEDD-V12-210101 | RS | LTG | LEDD | V12-210101
Residential_Income Qualified_IQ Retail Products_Electric_Lighting_Single-Family/Multifamily_LED Specialty Lamp, Directional_2022, Year 3 Install_0_17W_Lifetime (years) | Residential_Income Qualified_IQ Retail Products_Electric_Lighting_Single-Family/Multifamily_LED Specialty Lamp, Directional_2022, Year 3 Install_0_17W | Residential | Income Qualified | IQ Retail Products | Electric | Lighting | Single-Family/Multifamily | LED Specialty Lamp, Directional | 2022, Year 3 Install | 0 | 17W | Lifetime (years) |  | 10 |  | IL TRM v9 | 5.5.6 | LED Specialty Lamps | RS-LTG-LEDD-V12-210101 | RS | LTG | LEDD | V12-210101
Residential_Income Qualified_IQ Retail Products_Electric_Lighting_Single-Family/Multifamily_LED Specialty Lamp, Directional_2022, Year 3 Install_0_17W_Incremental Cost | Residential_Income Qualified_IQ Retail Products_Electric_Lighting_Single-Family/Multifamily_LED Specialty Lamp, Directional_2022, Year 3 Install_0_17W | Residential | Income Qualified | IQ Retail Products | Electric | Lighting | Single-Family/Multifamily | LED Specialty Lamp, Directional | 2022, Year 3 Install | 0 | 17W | Incremental Cost |  | 1.65 | Directional | IL TRM v9 | 5.5.6 | LED Specialty Lamps | RS-LTG-LEDD-V12-210101 | RS | LTG | LEDD | V12-210101
Residential_Income Qualified_IQ Retail Products_Electric_Lighting_Single-Family/Multifamily_LED Specialty Lamp, Directional_2022, Year 3 Install_0_17W_ | Residential_Income Qualified_IQ Retail Products_Electric_Lighting_Single-Family/Multifamily_LED Specialty Lamp, Directional_2022, Year 3 Install_0_17W | Residential | Income Qualified | IQ Retail Products | Electric | Lighting | Single-Family/Multifamily | LED Specialty Lamp, Directional | 2022, Year 3 Install | 0 | 17W | [8 empty] | ERROR
Residential_Income Qualified_IQ Retail Products_Electric_Lighting_Single-Family/Multifamily_LED Specialty Lamp, Directional_2022, Year 1 Install_0_23W_Watts_base | Residential_Income Qualified_IQ Retail Products_Electric_Lighting_Single-Family/Multifamily_LED Specialty Lamp, Directional_2022, Year 1 Install_0_23W | Residential | Income Qualified | IQ Retail Products | Electric | Lighting | Single-Family/Multifamily | LED Specialty Lamp, Directional | 2022, Year 1 Install | 0 | 23W | Watts_base |  | 100 |  | IL TRM v9 | 5.5.6 | LED Specialty Lamps | RS-LTG-LEDD-V12-210101 | RS | LTG | LEDD | V12-210101
Residential_Income Qualified_IQ Retail Products_Electric_Lighting_Single-Family/Multifamily_LED Specialty Lamp, Directional_2022, Year 1 Install_0_23W_Watts_EE | Residential_Income Qualified_IQ Retail Products_Electric_Lighting_Single-Family/Multifamily_LED Specialty Lamp, Directional_2022, Year 1 Install_0_23W | Residential | Income Qualified | IQ Retail Products | Electric | Lighting | Single-Family/Multifamily | LED Specialty Lamp, Directional | 2022, Year 1 Install | 0 | 23W | Watts_EE |  | 23 |  | IL TRM v9 | 5.5.6 | LED Specialty Lamps | RS-LTG-LEDD-V12-210101 | RS | LTG | LEDD | V12-210101
Residential_Income Qualified_IQ Retail Products_Electric_Lighting_Single-Family/Multifamily_LED Specialty Lamp, Directional_2022, Year 1 Install_0_23W_Leakage | Residential_Income Qualified_IQ Retail Products_Electric_Lighting_Single-Family/Multifamily_LED Specialty Lamp, Directional_2022, Year 1 Install_0_23W | Residential | Income Qualified | IQ Retail Products | Electric | Lighting | Single-Family/Multifamily | LED Specialty Lamp, Directional | 2022, Year 1 Install | 0 | 23W | Leakage |  | 0.131 | Assumed Ameren Upstream (TOS) | IL TRM v9 | 5.5.6 | LED Specialty Lamps | RS-LTG-LEDD-V12-210101 | RS | LTG | LEDD | V12-210101
Residential_Income Qualified_IQ Retail Products_Electric_Lighting_Single-Family/Multifamily_LED Specialty Lamp, Directional_2022, Year 1 Install_0_23W_Hours | Residential_Income Qualified_IQ Retail Products_Electric_Lighting_Single-Family/Multifamily_LED Specialty Lamp, Directional_2022, Year 1 Install_0_23W | Residential | Income Qualified | IQ Retail Products | Electric | Lighting | Single-Family/Multifamily | LED Specialty Lamp, Directional | 2022, Year 1 Install | 0 | 23W | Hours |  | 763 | Assumed Residential and In-Unit Multi Family | IL TRM v9 | 5.5.6 | LED Specialty Lamps | RS-LTG-LEDD-V12-210101 | RS | LTG | LEDD | V12-210101
Residential_Income Qualified_IQ Retail Products_Electric_Lighting_Single-Family/Multifamily_LED Specialty Lamp, Directional_2022, Year 1 Install_0_23W_WHFe | Residential_Income Qualified_IQ Retail Products_Electric_Lighting_Single-Family/Multifamily_LED Specialty Lamp, Directional_2022, Year 1 Install_0_23W | Residential | Income Qualified | IQ Retail Products | Electric | Lighting | Single-Family/Multifamily | LED Specialty Lamp, Directional | 2022, Year 1 Install | 0 | 23W | WHFe |  | 1.06 | Assumed interior single family | IL TRM v9 | 5.5.6 | LED Specialty Lamps | RS-LTG-LEDD-V12-210101 | RS | LTG | LEDD | V12-210101
Residential_Income Qualified_IQ Retail Products_Electric_Lighting_Single-Family/Multifamily_LED Specialty Lamp, Directional_2022, Year 1 Install_0_23W_ISR | Residential_Income Qualified_IQ Retail Products_Electric_Lighting_Single-Family/Multifamily_LED Specialty Lamp, Directional_2022, Year 1 Install_0_23W | Residential | Income Qualified | IQ Retail Products | Electric | Lighting | Single-Family/Multifamily | LED Specialty Lamp, Directional | 2022, Year 1 Install | 0 | 23W | ISR |  | 0.815 | Time of Sale | IL TRM v9 | 5.5.6 | LED Specialty Lamps | RS-LTG-LEDD-V12-210101 | RS | LTG | LEDD | V12-210101
Residential_Income Qualified_IQ Retail Products_Electric_Lighting_Single-Family/Multifamily_LED Specialty Lamp, Directional_2022, Year 1 Install_0_23W_HF | Residential_Income Qualified_IQ Retail Products_Electric_Lighting_Single-Family/Multifamily_LED Specialty Lamp, Directional_2022, Year 1 Install_0_23W | Residential | Income Qualified | IQ Retail Products | Electric | Lighting | Single-Family/Multifamily | LED Specialty Lamp, Directional | 2022, Year 1 Install | 0 | 23W | HF |  | 0.49 | Assumed interior location | IL TRM v9 | 5.5.6 | LED Specialty Lamps | RS-LTG-LEDD-V12-210101 | RS | LTG | LEDD | V12-210101
Residential_Income Qualified_IQ Retail Products_Electric_Lighting_Single-Family/Multifamily_LED Specialty Lamp, Directional_2022, Year 1 Install_0_23W_ηHeat | Residential_Income Qualified_IQ Retail Products_Electric_Lighting_Single-Family/Multifamily_LED Specialty Lamp, Directional_2022, Year 1 Install_0_23W | Residential | Income Qualified | IQ Retail Products | Electric | Lighting | Single-Family/Multifamily | LED Specialty Lamp, Directional | 2022, Year 1 Install | 0 | 23W | ηHeat |  | 1.28 | Assumed unknown system type | IL TRM v9 | 5.5.6 | LED Specialty Lamps | RS-LTG-LEDD-V12-210101 | RS | LTG | LEDD | V12-210101
Residential_Income Qualified_IQ Retail Products_Electric_Lighting_Single-Family/Multifamily_LED Specialty Lamp, Directional_2022, Year 1 Install_0_23W_WHFd | Residential_Income Qualified_IQ Retail Products_Electric_Lighting_Single-Family/Multifamily_LED Specialty Lamp, Directional_2022, Year 1 Install_0_23W | Residential | Income Qualified | IQ Retail Products | Electric | Lighting | Single-Family/Multifamily | LED Specialty Lamp, Directional | 2022, Year 1 Install | 0 | 23W | WHFd |  | 1.11 | Assumed location of interior single family home | IL TRM v9 | 5.5.6 | LED Specialty Lamps | RS-LTG-LEDD-V12-210101 | RS | LTG | LEDD | V12-210101
Residential_Income Qualified_IQ Retail Products_Electric_Lighting_Single-Family/Multifamily_LED Specialty Lamp, Directional_2022, Year 1 Install_0_23W_CF | Residential_Income Qualified_IQ Retail Products_Electric_Lighting_Single-Family/Multifamily_LED Specialty Lamp, Directional_2022, Year 1 Install_0_23W | Residential | Income Qualified | IQ Retail Products | Electric | Lighting | Single-Family/Multifamily | LED Specialty Lamp, Directional | 2022, Year 1 Install | 0 | 23W | CF |  | 0.109 | Assumed residential and in-unit multifamily bulbs | IL TRM v9 | 5.5.6 | LED Specialty Lamps | RS-LTG-LEDD-V12-210101 | RS | LTG | LEDD | V12-210101
Residential_Income Qualified_IQ Retail Products_Electric_Lighting_Single-Family/Multifamily_LED Specialty Lamp, Directional_2022, Year 1 Install_0_23W_ηHeat | Residential_Income Qualified_IQ Retail Products_Electric_Lighting_Single-Family/Multifamily_LED Specialty Lamp, Directional_2022, Year 1 Install_0_23W | Residential | Income Qualified | IQ Retail Products | Electric | Lighting | Single-Family/Multifamily | LED Specialty Lamp, Directional | 2022, Year 1 Install | 0 | 23W | ηHeat |  | 0.7 |  | IL TRM v9 | 5.5.6 | LED Specialty Lamps | RS-LTG-LEDD-V12-210101 | RS | LTG | LEDD | V12-210101
Residential_Income Qualified_IQ Retail Products_Electric_Lighting_Single-Family/Multifamily_LED Specialty Lamp, Directional_2022, Year 1 Install_0_23W_Conversion | Residential_Income Qualified_IQ Retail Products_Electric_Lighting_Single-Family/Multifamily_LED Specialty Lamp, Directional_2022, Year 1 Install_0_23W | Residential | Income Qualified | IQ Retail Products | Electric | Lighting | Single-Family/Multifamily | LED Specialty Lamp, Directional | 2022, Year 1 Install | 0 | 23W | Conversion |  | 0.03412 |  | IL TRM v9 | 5.5.6 | LED Specialty Lamps | RS-LTG-LEDD-V12-210101 | RS | LTG | LEDD | V12-210101
Residential_Income Qualified_IQ Retail Products_Electric_Lighting_Single-Family/Multifamily_LED Specialty Lamp, Directional_2022, Year 1 Install_0_23W_Mid-Life Adjustment | Residential_Income Qualified_IQ Retail Products_Electric_Lighting_Single-Family/Multifamily_LED Specialty Lamp, Directional_2022, Year 1 Install_0_23W | Residential | Income Qualified | IQ Retail Products | Electric | Lighting | Single-Family/Multifamily | LED Specialty Lamp, Directional | 2022, Year 1 Install | 0 | 23W | Mid-Life Adjustment |  | 0.7 | Directional, Income Eligible | IL TRM v9 | 5.5.6 | LED Specialty Lamps | RS-LTG-LEDD-V12-210101 | RS | LTG | LEDD | V12-210101
Residential_Income Qualified_IQ Retail Products_Electric_Lighting_Single-Family/Multifamily_LED Specialty Lamp, Directional_2022, Year 1 Install_0_23W_Remaining Year kWh Heating Penalty | Residential_Income Qualified_IQ Retail Products_Electric_Lighting_Single-Family/Multifamily_LED Specialty Lamp, Directional_2022, Year 1 Install_0_23W | Residential | Income Qualified | IQ Retail Products | Electric | Lighting | Single-Family/Multifamily | LED Specialty Lamp, Directional | 2022, Year 1 Install | 0 | 23W | Remaining Year kWh Heating Penalty |  | -16.8844 |  | IL TRM v9 | 5.5.6 | LED Specialty Lamps | RS-LTG-LEDD-V12-210101 | RS | LTG | LEDD | V12-210101
Residential_Income Qualified_IQ Retail Products_Electric_Lighting_Single-Family/Multifamily_LED Specialty Lamp, Directional_2022, Year 1 Install_0_23W_kWh Heating Penalty | Residential_Income Qualified_IQ Retail Products_Electric_Lighting_Single-Family/Multifamily_LED Specialty Lamp, Directional_2022, Year 1 Install_0_23W | Residential | Income Qualified | IQ Retail Products | Electric | Lighting | Single-Family/Multifamily | LED Specialty Lamp, Directional | 2022, Year 1 Install | 0 | 23W | kWh Heating Penalty |  | -11.8191 |  | IL TRM v9 | 5.5.6 | LED Specialty Lamps | RS-LTG-LEDD-V12-210101 | RS | LTG | LEDD | V12-210101
Residential_Income Qualified_IQ Retail Products_Electric_Lighting_Single-Family/Multifamily_LED Specialty Lamp, Directional_2022, Year 1 Install_0_23W_Remaining Year Therm Heating Penalty | Residential_Income Qualified_IQ Retail Products_Electric_Lighting_Single-Family/Multifamily_LED Specialty Lamp, Directional_2022, Year 1 Install_0_23W | Residential | Income Qualified | IQ Retail Products | Electric | Lighting | Single-Family/Multifamily | LED Specialty Lamp, Directional | 2022, Year 1 Install | 0 | 23W | Remaining Year Therm Heating Penalty |  | -0.9938 |  | IL TRM v9 | 5.5.6 | LED Specialty Lamps | RS-LTG-LEDD-V12-210101 | RS | LTG | LEDD | V12-210101
Residential_Income Qualified_IQ Retail Products_Electric_Lighting_Single-Family/Multifamily_LED Specialty Lamp, Directional_2022, Year 1 Install_0_23W_Therm Heating Penalty | Residential_Income Qualified_IQ Retail Products_Electric_Lighting_Single-Family/Multifamily_LED Specialty Lamp, Directional_2022, Year 1 Install_0_23W | Residential | Income Qualified | IQ Retail Products | Electric | Lighting | Single-Family/Multifamily | LED Specialty Lamp, Directional | 2022, Year 1 Install | 0 | 23W | Therm Heating Penalty |  | -0.69566 |  | IL TRM v9 | 5.5.6 | LED Specialty Lamps | RS-LTG-LEDD-V12-210101 | RS | LTG | LEDD | V12-210101
Residential_Income Qualified_IQ Retail Products_Electric_Lighting_Single-Family/Multifamily_LED Specialty Lamp, Directional_2022, Year 1 Install_0_23W_Remaining Year kWh | Residential_Income Qualified_IQ Retail Products_Electric_Lighting_Single-Family/Multifamily_LED Specialty Lamp, Directional_2022, Year 1 Install_0_23W | Residential | Income Qualified | IQ Retail Products | Electric | Lighting | Single-Family/Multifamily | LED Specialty Lamp, Directional | 2022, Year 1 Install | 0 | 23W | Remaining Year kWh |  | 44.1061 |  | IL TRM v9 | 5.5.6 | LED Specialty Lamps | RS-LTG-LEDD-V12-210101 | RS | LTG | LEDD | V12-210101
Residential_Income Qualified_IQ Retail Products_Electric_Lighting_Single-Family/Multifamily_LED Specialty Lamp, Directional_2022, Year 1 Install_0_23W_kWh Saved per Unit | Residential_Income Qualified_IQ Retail Products_Electric_Lighting_Single-Family/Multifamily_LED Specialty Lamp, Directional_2022, Year 1 Install_0_23W | Residential | Income Qualified | IQ Retail Products | Electric | Lighting | Single-Family/Multifamily | LED Specialty Lamp, Directional | 2022, Year 1 Install | 0 | 23W | kWh Saved per Unit |  | 30.8743 |  | IL TRM v9 | 5.5.6 | LED Specialty Lamps | RS-LTG-LEDD-V12-210101 | RS | LTG | LEDD | V12-210101
Residential_Income Qualified_IQ Retail Products_Electric_Lighting_Single-Family/Multifamily_LED Specialty Lamp, Directional_2022, Year 1 Install_0_23W_Remaining Year kW | Residential_Income Qualified_IQ Retail Products_Electric_Lighting_Single-Family/Multifamily_LED Specialty Lamp, Directional_2022, Year 1 Install_0_23W | Residential | Income Qualified | IQ Retail Products | Electric | Lighting | Single-Family/Multifamily | LED Specialty Lamp, Directional | 2022, Year 1 Install | 0 | 23W | Remaining Year kW |  | 0.0065981 |  | IL TRM v9 | 5.5.6 | LED Specialty Lamps | RS-LTG-LEDD-V12-210101 | RS | LTG | LEDD | V12-210101
Residential_Income Qualified_IQ Retail Products_Electric_Lighting_Single-Family/Multifamily_LED Specialty Lamp, Directional_2022, Year 1 Install_0_23W_Coincident Peak kW Saved per Unit | Residential_Income Qualified_IQ Retail Products_Electric_Lighting_Single-Family/Multifamily_LED Specialty Lamp, Directional_2022, Year 1 Install_0_23W | Residential | Income Qualified | IQ Retail Products | Electric | Lighting | Single-Family/Multifamily | LED Specialty Lamp, Directional | 2022, Year 1 Install | 0 | 23W | Coincident Peak kW Saved per Unit |  | 0.0046187 |  | IL TRM v9 | 5.5.6 | LED Specialty Lamps | RS-LTG-LEDD-V12-210101 | RS | LTG | LEDD | V12-210101
Residential_Income Qualified_IQ Retail Products_Electric_Lighting_Single-Family/Multifamily_LED Specialty Lamp, Directional_2022, Year 1 Install_0_23W_Remaining Life | Residential_Income Qualified_IQ Retail Products_Electric_Lighting_Single-Family/Multifamily_LED Specialty Lamp, Directional_2022, Year 1 Install_0_23W | Residential | Income Qualified | IQ Retail Products | Electric | Lighting | Single-Family/Multifamily | LED Specialty Lamp, Directional | 2022, Year 1 Install | 0 | 23W | Remaining Life |  | 7 | Income Eligible | IL TRM v9 | 5.5.6 | LED Specialty Lamps | RS-LTG-LEDD-V12-210101 | RS | LTG | LEDD | V12-210101
Residential_Income Qualified_IQ Retail Products_Electric_Lighting_Single-Family/Multifamily_LED Specialty Lamp, Directional_2022, Year 1 Install_0_23W_Lifetime (years) | Residential_Income Qualified_IQ Retail Products_Electric_Lighting_Single-Family/Multifamily_LED Specialty Lamp, Directional_2022, Year 1 Install_0_23W | Residential | Income Qualified | IQ Retail Products | Electric | Lighting | Single-Family/Multifamily | LED Specialty Lamp, Directional | 2022, Year 1 Install | 0 | 23W | Lifetime (years) |  | 10 |  | IL TRM v9 | 5.5.6 | LED Specialty Lamps | RS-LTG-LEDD-V12-210101 | RS | LTG | LEDD | V12-210101
Residential_Income Qualified_IQ Retail Products_Electric_Lighting_Single-Family/Multifamily_LED Specialty Lamp, Directional_2022, Year 1 Install_0_23W_Incremental Cost | Residential_Income Qualified_IQ Retail Products_Electric_Lighting_Single-Family/Multifamily_LED Specialty Lamp, Directional_2022, Year 1 Install_0_23W | Residential | Income Qualified | IQ Retail Products | Electric | Lighting | Single-Family/Multifamily | LED Specialty Lamp, Directional | 2022, Year 1 Install | 0 | 23W | Incremental Cost |  | 1.65 | Directional | IL TRM v9 | 5.5.6 | LED Specialty Lamps | RS-LTG-LEDD-V12-210101 | RS | LTG | LEDD | V12-210101
Residential_Income Qualified_IQ Retail Products_Electric_Lighting_Single-Family/Multifamily_LED Specialty Lamp, Directional_2022, Year 1 Install_0_23W_ | Residential_Income Qualified_IQ Retail Products_Electric_Lighting_Single-Family/Multifamily_LED Specialty Lamp, Directional_2022, Year 1 Install_0_23W | Residential | Income Qualified | IQ Retail Products | Electric | Lighting | Single-Family/Multifamily | LED Specialty Lamp, Directional | 2022, Year 1 Install | 0 | 23W | [8 empty] | ERROR
Residential_Income Qualified_IQ Retail Products_Electric_Lighting_Single-Family/Multifamily_LED Specialty Lamp, Directional_2022, Year 2 Install_0_23W_Watts_base | Residential_Income Qualified_IQ Retail Products_Electric_Lighting_Single-Family/Multifamily_LED Specialty Lamp, Directional_2022, Year 2 Install_0_23W | Residential | Income Qualified | IQ Retail Products | Electric | Lighting | Single-Family/Multifamily | LED Specialty Lamp, Directional | 2022, Year 2 Install | 0 | 23W | Watts_base |  | 100 |  | IL TRM v9 | 5.5.6 | LED Specialty Lamps | RS-LTG-LEDD-V12-210101 | RS | LTG | LEDD | V12-210101
Residential_Income Qualified_IQ Retail Products_Electric_Lighting_Single-Family/Multifamily_LED Specialty Lamp, Directional_2022, Year 2 Install_0_23W_Watts_EE | Residential_Income Qualified_IQ Retail Products_Electric_Lighting_Single-Family/Multifamily_LED Specialty Lamp, Directional_2022, Year 2 Install_0_23W | Residential | Income Qualified | IQ Retail Products | Electric | Lighting | Single-Family/Multifamily | LED Specialty Lamp, Directional | 2022, Year 2 Install | 0 | 23W | Watts_EE |  | 23 |  | IL TRM v9 | 5.5.6 | LED Specialty Lamps | RS-LTG-LEDD-V12-210101 | RS | LTG | LEDD | V12-210101
Residential_Income Qualified_IQ Retail Products_Electric_Lighting_Single-Family/Multifamily_LED Specialty Lamp, Directional_2022, Year 2 Install_0_23W_Leakage | Residential_Income Qualified_IQ Retail Products_Electric_Lighting_Single-Family/Multifamily_LED Specialty Lamp, Directional_2022, Year 2 Install_0_23W | Residential | Income Qualified | IQ Retail Products | Electric | Lighting | Single-Family/Multifamily | LED Specialty Lamp, Directional | 2022, Year 2 Install | 0 | 23W | Leakage |  | 0.131 | Assumed Ameren Upstream (TOS) | IL TRM v9 | 5.5.6 | LED Specialty Lamps | RS-LTG-LEDD-V12-210101 | RS | LTG | LEDD | V12-210101
Residential_Income Qualified_IQ Retail Products_Electric_Lighting_Single-Family/Multifamily_LED Specialty Lamp, Directional_2022, Year 2 Install_0_23W_Hours | Residential_Income Qualified_IQ Retail Products_Electric_Lighting_Single-Family/Multifamily_LED Specialty Lamp, Directional_2022, Year 2 Install_0_23W | Residential | Income Qualified | IQ Retail Products | Electric | Lighting | Single-Family/Multifamily | LED Specialty Lamp, Directional | 2022, Year 2 Install | 0 | 23W | Hours |  | 763 | Assumed Residential and In-Unit Multi Family | IL TRM v9 | 5.5.6 | LED Specialty Lamps | RS-LTG-LEDD-V12-210101 | RS | LTG | LEDD | V12-210101
Residential_Income Qualified_IQ Retail Products_Electric_Lighting_Single-Family/Multifamily_LED Specialty Lamp, Directional_2022, Year 2 Install_0_23W_WHFe | Residential_Income Qualified_IQ Retail Products_Electric_Lighting_Single-Family/Multifamily_LED Specialty Lamp, Directional_2022, Year 2 Install_0_23W | Residential | Income Qualified | IQ Retail Products | Electric | Lighting | Single-Family/Multifamily | LED Specialty Lamp, Directional | 2022, Year 2 Install | 0 | 23W | WHFe |  | 1.06 | Assumed interior single family | IL TRM v9 | 5.5.6 | LED Specialty Lamps | RS-LTG-LEDD-V12-210101 | RS | LTG | LEDD | V12-210101
Residential_Income Qualified_IQ Retail Products_Electric_Lighting_Single-Family/Multifamily_LED Specialty Lamp, Directional_2022, Year 2 Install_0_23W_ISR | Residential_Income Qualified_IQ Retail Products_Electric_Lighting_Single-Family/Multifamily_LED Specialty Lamp, Directional_2022, Year 2 Install_0_23W | Residential | Income Qualified | IQ Retail Products | Electric | Lighting | Single-Family/Multifamily | LED Specialty Lamp, Directional | 2022, Year 2 Install | 0 | 23W | ISR |  | 0.089 | Time of Sale | IL TRM v9 | 5.5.6 | LED Specialty Lamps | RS-LTG-LEDD-V12-210101 | RS | LTG | LEDD | V12-210101
Residential_Income Qualified_IQ Retail Products_Electric_Lighting_Single-Family/Multifamily_LED Specialty Lamp, Directional_2022, Year 2 Install_0_23W_HF | Residential_Income Qualified_IQ Retail Products_Electric_Lighting_Single-Family/Multifamily_LED Specialty Lamp, Directional_2022, Year 2 Install_0_23W | Residential | Income Qualified | IQ Retail Products | Electric | Lighting | Single-Family/Multifamily | LED Specialty Lamp, Directional | 2022, Year 2 Install | 0 | 23W | HF |  | 0.49 | Assumed interior location | IL TRM v9 | 5.5.6 | LED Specialty Lamps | RS-LTG-LEDD-V12-210101 | RS | LTG | LEDD | V12-210101
Residential_Income Qualified_IQ Retail Products_Electric_Lighting_Single-Family/Multifamily_LED Specialty Lamp, Directional_2022, Year 2 Install_0_23W_ηHeat | Residential_Income Qualified_IQ Retail Products_Electric_Lighting_Single-Family/Multifamily_LED Specialty Lamp, Directional_2022, Year 2 Install_0_23W | Residential | Income Qualified | IQ Retail Products | Electric | Lighting | Single-Family/Multifamily | LED Specialty Lamp, Directional | 2022, Year 2 Install | 0 | 23W | ηHeat |  | 1.28 | Assumed unknown system type | IL TRM v9 | 5.5.6 | LED Specialty Lamps | RS-LTG-LEDD-V12-210101 | RS | LTG | LEDD | V12-210101
Residential_Income Qualified_IQ Retail Products_Electric_Lighting_Single-Family/Multifamily_LED Specialty Lamp, Directional_2022, Year 2 Install_0_23W_WHFd | Residential_Income Qualified_IQ Retail Products_Electric_Lighting_Single-Family/Multifamily_LED Specialty Lamp, Directional_2022, Year 2 Install_0_23W | Residential | Income Qualified | IQ Retail Products | Electric | Lighting | Single-Family/Multifamily | LED Specialty Lamp, Directional | 2022, Year 2 Install | 0 | 23W | WHFd |  | 1.11 | Assumed location of interior single family home | IL TRM v9 | 5.5.6 | LED Specialty Lamps | RS-LTG-LEDD-V12-210101 | RS | LTG | LEDD | V12-210101
Residential_Income Qualified_IQ Retail Products_Electric_Lighting_Single-Family/Multifamily_LED Specialty Lamp, Directional_2022, Year 2 Install_0_23W_CF | Residential_Income Qualified_IQ Retail Products_Electric_Lighting_Single-Family/Multifamily_LED Specialty Lamp, Directional_2022, Year 2 Install_0_23W | Residential | Income Qualified | IQ Retail Products | Electric | Lighting | Single-Family/Multifamily | LED Specialty Lamp, Directional | 2022, Year 2 Install | 0 | 23W | CF |  | 0.109 | Assumed residential and in-unit multifamily bulbs | IL TRM v9 | 5.5.6 | LED Specialty Lamps | RS-LTG-LEDD-V12-210101 | RS | LTG | LEDD | V12-210101
Residential_Income Qualified_IQ Retail Products_Electric_Lighting_Single-Family/Multifamily_LED Specialty Lamp, Directional_2022, Year 2 Install_0_23W_ηHeat | Residential_Income Qualified_IQ Retail Products_Electric_Lighting_Single-Family/Multifamily_LED Specialty Lamp, Directional_2022, Year 2 Install_0_23W | Residential | Income Qualified | IQ Retail Products | Electric | Lighting | Single-Family/Multifamily | LED Specialty Lamp, Directional | 2022, Year 2 Install | 0 | 23W | ηHeat |  | 0.7 |  | IL TRM v9 | 5.5.6 | LED Specialty Lamps | RS-LTG-LEDD-V12-210101 | RS | LTG | LEDD | V12-210101
Residential_Income Qualified_IQ Retail Products_Electric_Lighting_Single-Family/Multifamily_LED Specialty Lamp, Directional_2022, Year 2 Install_0_23W_Conversion | Residential_Income Qualified_IQ Retail Products_Electric_Lighting_Single-Family/Multifamily_LED Specialty Lamp, Directional_2022, Year 2 Install_0_23W | Residential | Income Qualified | IQ Retail Products | Electric | Lighting | Single-Family/Multifamily | LED Specialty Lamp, Directional | 2022, Year 2 Install | 0 | 23W | Conversion |  | 0.03412 |  | IL TRM v9 | 5.5.6 | LED Specialty Lamps | RS-LTG-LEDD-V12-210101 | RS | LTG | LEDD | V12-210101
Residential_Income Qualified_IQ Retail Products_Electric_Lighting_Single-Family/Multifamily_LED Specialty Lamp, Directional_2022, Year 2 Install_0_23W_Mid-Life Adjustment | Residential_Income Qualified_IQ Retail Products_Electric_Lighting_Single-Family/Multifamily_LED Specialty Lamp, Directional_2022, Year 2 Install_0_23W | Residential | Income Qualified | IQ Retail Products | Electric | Lighting | Single-Family/Multifamily | LED Specialty Lamp, Directional | 2022, Year 2 Install | 0 | 23W | Mid-Life Adjustment |  | 0.7 | Directional, Income Eligible | IL TRM v9 | 5.5.6 | LED Specialty Lamps | RS-LTG-LEDD-V12-210101 | RS | LTG | LEDD | V12-210101
Residential_Income Qualified_IQ Retail Products_Electric_Lighting_Single-Family/Multifamily_LED Specialty Lamp, Directional_2022, Year 2 Install_0_23W_Remaining Year kWh Heating Penalty | Residential_Income Qualified_IQ Retail Products_Electric_Lighting_Single-Family/Multifamily_LED Specialty Lamp, Directional_2022, Year 2 Install_0_23W | Residential | Income Qualified | IQ Retail Products | Electric | Lighting | Single-Family/Multifamily | LED Specialty Lamp, Directional | 2022, Year 2 Install | 0 | 23W | Remaining Year kWh Heating Penalty |  | -1.8438 |  | IL TRM v9 | 5.5.6 | LED Specialty Lamps | RS-LTG-LEDD-V12-210101 | RS | LTG | LEDD | V12-210101
Residential_Income Qualified_IQ Retail Products_Electric_Lighting_Single-Family/Multifamily_LED Specialty Lamp, Directional_2022, Year 2 Install_0_23W_kWh Heating Penalty | Residential_Income Qualified_IQ Retail Products_Electric_Lighting_Single-Family/Multifamily_LED Specialty Lamp, Directional_2022, Year 2 Install_0_23W | Residential | Income Qualified | IQ Retail Products | Electric | Lighting | Single-Family/Multifamily | LED Specialty Lamp, Directional | 2022, Year 2 Install | 0 | 23W | kWh Heating Penalty |  | -1.2907 |  | IL TRM v9 | 5.5.6 | LED Specialty Lamps | RS-LTG-LEDD-V12-210101 | RS | LTG | LEDD | V12-210101
Residential_Income Qualified_IQ Retail Products_Electric_Lighting_Single-Family/Multifamily_LED Specialty Lamp, Directional_2022, Year 2 Install_0_23W_Remaining Year Therm Heating Penalty | Residential_Income Qualified_IQ Retail Products_Electric_Lighting_Single-Family/Multifamily_LED Specialty Lamp, Directional_2022, Year 2 Install_0_23W | Residential | Income Qualified | IQ Retail Products | Electric | Lighting | Single-Family/Multifamily | LED Specialty Lamp, Directional | 2022, Year 2 Install | 0 | 23W | Remaining Year Therm Heating Penalty |  | -0.10853 |  | IL TRM v9 | 5.5.6 | LED Specialty Lamps | RS-LTG-LEDD-V12-210101 | RS | LTG | LEDD | V12-210101
Residential_Income Qualified_IQ Retail Products_Electric_Lighting_Single-Family/Multifamily_LED Specialty Lamp, Directional_2022, Year 2 Install_0_23W_Therm Heating Penalty | Residential_Income Qualified_IQ Retail Products_Electric_Lighting_Single-Family/Multifamily_LED Specialty Lamp, Directional_2022, Year 2 Install_0_23W | Residential | Income Qualified | IQ Retail Products | Electric | Lighting | Single-Family/Multifamily | LED Specialty Lamp, Directional | 2022, Year 2 Install | 0 | 23W | Therm Heating Penalty |  | -0.075968 |  | IL TRM v9 | 5.5.6 | LED Specialty Lamps | RS-LTG-LEDD-V12-210101 | RS | LTG | LEDD | V12-210101
Residential_Income Qualified_IQ Retail Products_Electric_Lighting_Single-Family/Multifamily_LED Specialty Lamp, Directional_2022, Year 2 Install_0_23W_Remaining Year kWh | Residential_Income Qualified_IQ Retail Products_Electric_Lighting_Single-Family/Multifamily_LED Specialty Lamp, Directional_2022, Year 2 Install_0_23W | Residential | Income Qualified | IQ Retail Products | Electric | Lighting | Single-Family/Multifamily | LED Specialty Lamp, Directional | 2022, Year 2 Install | 0 | 23W | Remaining Year kWh |  | 4.8165 |  | IL TRM v9 | 5.5.6 | LED Specialty Lamps | RS-LTG-LEDD-V12-210101 | RS | LTG | LEDD | V12-210101
Residential_Income Qualified_IQ Retail Products_Electric_Lighting_Single-Family/Multifamily_LED Specialty Lamp, Directional_2022, Year 2 Install_0_23W_kWh Saved per Unit | Residential_Income Qualified_IQ Retail Products_Electric_Lighting_Single-Family/Multifamily_LED Specialty Lamp, Directional_2022, Year 2 Install_0_23W | Residential | Income Qualified | IQ Retail Products | Electric | Lighting | Single-Family/Multifamily | LED Specialty Lamp, Directional | 2022, Year 2 Install | 0 | 23W | kWh Saved per Unit |  | 3.3715 |  | IL TRM v9 | 5.5.6 | LED Specialty Lamps | RS-LTG-LEDD-V12-210101 | RS | LTG | LEDD | V12-210101
Residential_Income Qualified_IQ Retail Products_Electric_Lighting_Single-Family/Multifamily_LED Specialty Lamp, Directional_2022, Year 2 Install_0_23W_Remaining Year kW | Residential_Income Qualified_IQ Retail Products_Electric_Lighting_Single-Family/Multifamily_LED Specialty Lamp, Directional_2022, Year 2 Install_0_23W | Residential | Income Qualified | IQ Retail Products | Electric | Lighting | Single-Family/Multifamily | LED Specialty Lamp, Directional | 2022, Year 2 Install | 0 | 23W | Remaining Year kW |  | 0.00072053 |  | IL TRM v9 | 5.5.6 | LED Specialty Lamps | RS-LTG-LEDD-V12-210101 | RS | LTG | LEDD | V12-210101
Residential_Income Qualified_IQ Retail Products_Electric_Lighting_Single-Family/Multifamily_LED Specialty Lamp, Directional_2022, Year 2 Install_0_23W_Coincident Peak kW Saved per Unit | Residential_Income Qualified_IQ Retail Products_Electric_Lighting_Single-Family/Multifamily_LED Specialty Lamp, Directional_2022, Year 2 Install_0_23W | Residential | Income Qualified | IQ Retail Products | Electric | Lighting | Single-Family/Multifamily | LED Specialty Lamp, Directional | 2022, Year 2 Install | 0 | 23W | Coincident Peak kW Saved per Unit |  | 0.00050437 |  | IL TRM v9 | 5.5.6 | LED Specialty Lamps | RS-LTG-LEDD-V12-210101 | RS | LTG | LEDD | V12-210101
Residential_Income Qualified_IQ Retail Products_Electric_Lighting_Single-Family/Multifamily_LED Specialty Lamp, Directional_2022, Year 2 Install_0_23W_Remaining Life | Residential_Income Qualified_IQ Retail Products_Electric_Lighting_Single-Family/Multifamily_LED Specialty Lamp, Directional_2022, Year 2 Install_0_23W | Residential | Income Qualified | IQ Retail Products | Electric | Lighting | Single-Family/Multifamily | LED Specialty Lamp, Directional | 2022, Year 2 Install | 0 | 23W | Remaining Life |  | 7 | Income Eligible | IL TRM v9 | 5.5.6 | LED Specialty Lamps | RS-LTG-LEDD-V12-210101 | RS | LTG | LEDD | V12-210101
Residential_Income Qualified_IQ Retail Products_Electric_Lighting_Single-Family/Multifamily_LED Specialty Lamp, Directional_2022, Year 2 Install_0_23W_Lifetime (years) | Residential_Income Qualified_IQ Retail Products_Electric_Lighting_Single-Family/Multifamily_LED Specialty Lamp, Directional_2022, Year 2 Install_0_23W | Residential | Income Qualified | IQ Retail Products | Electric | Lighting | Single-Family/Multifamily | LED Specialty Lamp, Directional | 2022, Year 2 Install | 0 | 23W | Lifetime (years) |  | 10 |  | IL TRM v9 | 5.5.6 | LED Specialty Lamps | RS-LTG-LEDD-V12-210101 | RS | LTG | LEDD | V12-210101
Residential_Income Qualified_IQ Retail Products_Electric_Lighting_Single-Family/Multifamily_LED Specialty Lamp, Directional_2022, Year 2 Install_0_23W_Incremental Cost | Residential_Income Qualified_IQ Retail Products_Electric_Lighting_Single-Family/Multifamily_LED Specialty Lamp, Directional_2022, Year 2 Install_0_23W | Residential | Income Qualified | IQ Retail Products | Electric | Lighting | Single-Family/Multifamily | LED Specialty Lamp, Directional | 2022, Year 2 Install | 0 | 23W | Incremental Cost |  | 1.65 | Directional | IL TRM v9 | 5.5.6 | LED Specialty Lamps | RS-LTG-LEDD-V12-210101 | RS | LTG | LEDD | V12-210101
Residential_Income Qualified_IQ Retail Products_Electric_Lighting_Single-Family/Multifamily_LED Specialty Lamp, Directional_2022, Year 2 Install_0_23W_ | Residential_Income Qualified_IQ Retail Products_Electric_Lighting_Single-Family/Multifamily_LED Specialty Lamp, Directional_2022, Year 2 Install_0_23W | Residential | Income Qualified | IQ Retail Products | Electric | Lighting | Single-Family/Multifamily | LED Specialty Lamp, Directional | 2022, Year 2 Install | 0 | 23W | [8 empty] | ERROR
Residential_Income Qualified_IQ Retail Products_Electric_Lighting_Single-Family/Multifamily_LED Specialty Lamp, Directional_2022, Year 3 Install_0_23W_Watts_base | Residential_Income Qualified_IQ Retail Products_Electric_Lighting_Single-Family/Multifamily_LED Specialty Lamp, Directional_2022, Year 3 Install_0_23W | Residential | Income Qualified | IQ Retail Products | Electric | Lighting | Single-Family/Multifamily | LED Specialty Lamp, Directional | 2022, Year 3 Install | 0 | 23W | Watts_base |  | 100 |  | IL TRM v9 | 5.5.6 | LED Specialty Lamps | RS-LTG-LEDD-V12-210101 | RS | LTG | LEDD | V12-210101
Residential_Income Qualified_IQ Retail Products_Electric_Lighting_Single-Family/Multifamily_LED Specialty Lamp, Directional_2022, Year 3 Install_0_23W_Watts_EE | Residential_Income Qualified_IQ Retail Products_Electric_Lighting_Single-Family/Multifamily_LED Specialty Lamp, Directional_2022, Year 3 Install_0_23W | Residential | Income Qualified | IQ Retail Products | Electric | Lighting | Single-Family/Multifamily | LED Specialty Lamp, Directional | 2022, Year 3 Install | 0 | 23W | Watts_EE |  | 23 |  | IL TRM v9 | 5.5.6 | LED Specialty Lamps | RS-LTG-LEDD-V12-210101 | RS | LTG | LEDD | V12-210101
Residential_Income Qualified_IQ Retail Products_Electric_Lighting_Single-Family/Multifamily_LED Specialty Lamp, Directional_2022, Year 3 Install_0_23W_Leakage | Residential_Income Qualified_IQ Retail Products_Electric_Lighting_Single-Family/Multifamily_LED Specialty Lamp, Directional_2022, Year 3 Install_0_23W | Residential | Income Qualified | IQ Retail Products | Electric | Lighting | Single-Family/Multifamily | LED Specialty Lamp, Directional | 2022, Year 3 Install | 0 | 23W | Leakage |  | 0.131 | Assumed Ameren Upstream (TOS) | IL TRM v9 | 5.5.6 | LED Specialty Lamps | RS-LTG-LEDD-V12-210101 | RS | LTG | LEDD | V12-210101
Residential_Income Qualified_IQ Retail Products_Electric_Lighting_Single-Family/Multifamily_LED Specialty Lamp, Directional_2022, Year 3 Install_0_23W_Hours | Residential_Income Qualified_IQ Retail Products_Electric_Lighting_Single-Family/Multifamily_LED Specialty Lamp, Directional_2022, Year 3 Install_0_23W | Residential | Income Qualified | IQ Retail Products | Electric | Lighting | Single-Family/Multifamily | LED Specialty Lamp, Directional | 2022, Year 3 Install | 0 | 23W | Hours |  | 763 | Assumed Residential and In-Unit Multi Family | IL TRM v9 | 5.5.6 | LED Specialty Lamps | RS-LTG-LEDD-V12-210101 | RS | LTG | LEDD | V12-210101
Residential_Income Qualified_IQ Retail Products_Electric_Lighting_Single-Family/Multifamily_LED Specialty Lamp, Directional_2022, Year 3 Install_0_23W_WHFe | Residential_Income Qualified_IQ Retail Products_Electric_Lighting_Single-Family/Multifamily_LED Specialty Lamp, Directional_2022, Year 3 Install_0_23W | Residential | Income Qualified | IQ Retail Products | Electric | Lighting | Single-Family/Multifamily | LED Specialty Lamp, Directional | 2022, Year 3 Install | 0 | 23W | WHFe |  | 1.06 | Assumed interior single family | IL TRM v9 | 5.5.6 | LED Specialty Lamps | RS-LTG-LEDD-V12-210101 | RS | LTG | LEDD | V12-210101
Residential_Income Qualified_IQ Retail Products_Electric_Lighting_Single-Family/Multifamily_LED Specialty Lamp, Directional_2022, Year 3 Install_0_23W_ISR | Residential_Income Qualified_IQ Retail Products_Electric_Lighting_Single-Family/Multifamily_LED Specialty Lamp, Directional_2022, Year 3 Install_0_23W | Residential | Income Qualified | IQ Retail Products | Electric | Lighting | Single-Family/Multifamily | LED Specialty Lamp, Directional | 2022, Year 3 Install | 0 | 23W | ISR |  | 0.076 | Time of Sale | IL TRM v9 | 5.5.6 | LED Specialty Lamps | RS-LTG-LEDD-V12-210101 | RS | LTG | LEDD | V12-210101
Residential_Income Qualified_IQ Retail Products_Electric_Lighting_Single-Family/Multifamily_LED Specialty Lamp, Directional_2022, Year 3 Install_0_23W_HF | Residential_Income Qualified_IQ Retail Products_Electric_Lighting_Single-Family/Multifamily_LED Specialty Lamp, Directional_2022, Year 3 Install_0_23W | Residential | Income Qualified | IQ Retail Products | Electric | Lighting | Single-Family/Multifamily | LED Specialty Lamp, Directional | 2022, Year 3 Install | 0 | 23W | HF |  | 0.49 | Assumed interior location | IL TRM v9 | 5.5.6 | LED Specialty Lamps | RS-LTG-LEDD-V12-210101 | RS | LTG | LEDD | V12-210101
Residential_Income Qualified_IQ Retail Products_Electric_Lighting_Single-Family/Multifamily_LED Specialty Lamp, Directional_2022, Year 3 Install_0_23W_ηHeat | Residential_Income Qualified_IQ Retail Products_Electric_Lighting_Single-Family/Multifamily_LED Specialty Lamp, Directional_2022, Year 3 Install_0_23W | Residential | Income Qualified | IQ Retail Products | Electric | Lighting | Single-Family/Multifamily | LED Specialty Lamp, Directional | 2022, Year 3 Install | 0 | 23W | ηHeat |  | 1.28 | Assumed unknown system type | IL TRM v9 | 5.5.6 | LED Specialty Lamps | RS-LTG-LEDD-V12-210101 | RS | LTG | LEDD | V12-210101
Residential_Income Qualified_IQ Retail Products_Electric_Lighting_Single-Family/Multifamily_LED Specialty Lamp, Directional_2022, Year 3 Install_0_23W_WHFd | Residential_Income Qualified_IQ Retail Products_Electric_Lighting_Single-Family/Multifamily_LED Specialty Lamp, Directional_2022, Year 3 Install_0_23W | Residential | Income Qualified | IQ Retail Products | Electric | Lighting | Single-Family/Multifamily | LED Specialty Lamp, Directional | 2022, Year 3 Install | 0 | 23W | WHFd |  | 1.11 | Assumed location of interior single family home | IL TRM v9 | 5.5.6 | LED Specialty Lamps | RS-LTG-LEDD-V12-210101 | RS | LTG | LEDD | V12-210101
Residential_Income Qualified_IQ Retail Products_Electric_Lighting_Single-Family/Multifamily_LED Specialty Lamp, Directional_2022, Year 3 Install_0_23W_CF | Residential_Income Qualified_IQ Retail Products_Electric_Lighting_Single-Family/Multifamily_LED Specialty Lamp, Directional_2022, Year 3 Install_0_23W | Residential | Income Qualified | IQ Retail Products | Electric | Lighting | Single-Family/Multifamily | LED Specialty Lamp, Directional | 2022, Year 3 Install | 0 | 23W | CF |  | 0.109 | Assumed residential and in-unit multifamily bulbs | IL TRM v9 | 5.5.6 | LED Specialty Lamps | RS-LTG-LEDD-V12-210101 | RS | LTG | LEDD | V12-210101
Residential_Income Qualified_IQ Retail Products_Electric_Lighting_Single-Family/Multifamily_LED Specialty Lamp, Directional_2022, Year 3 Install_0_23W_ηHeat | Residential_Income Qualified_IQ Retail Products_Electric_Lighting_Single-Family/Multifamily_LED Specialty Lamp, Directional_2022, Year 3 Install_0_23W | Residential | Income Qualified | IQ Retail Products | Electric | Lighting | Single-Family/Multifamily | LED Specialty Lamp, Directional | 2022, Year 3 Install | 0 | 23W | ηHeat |  | 0.7 |  | IL TRM v9 | 5.5.6 | LED Specialty Lamps | RS-LTG-LEDD-V12-210101 | RS | LTG | LEDD | V12-210101
Residential_Income Qualified_IQ Retail Products_Electric_Lighting_Single-Family/Multifamily_LED Specialty Lamp, Directional_2022, Year 3 Install_0_23W_Conversion | Residential_Income Qualified_IQ Retail Products_Electric_Lighting_Single-Family/Multifamily_LED Specialty Lamp, Directional_2022, Year 3 Install_0_23W | Residential | Income Qualified | IQ Retail Products | Electric | Lighting | Single-Family/Multifamily | LED Specialty Lamp, Directional | 2022, Year 3 Install | 0 | 23W | Conversion |  | 0.03412 |  | IL TRM v9 | 5.5.6 | LED Specialty Lamps | RS-LTG-LEDD-V12-210101 | RS | LTG | LEDD | V12-210101
Residential_Income Qualified_IQ Retail Products_Electric_Lighting_Single-Family/Multifamily_LED Specialty Lamp, Directional_2022, Year 3 Install_0_23W_Mid-Life Adjustment | Residential_Income Qualified_IQ Retail Products_Electric_Lighting_Single-Family/Multifamily_LED Specialty Lamp, Directional_2022, Year 3 Install_0_23W | Residential | Income Qualified | IQ Retail Products | Electric | Lighting | Single-Family/Multifamily | LED Specialty Lamp, Directional | 2022, Year 3 Install | 0 | 23W | Mid-Life Adjustment |  | 0.7 | Directional, Income Eligible | IL TRM v9 | 5.5.6 | LED Specialty Lamps | RS-LTG-LEDD-V12-210101 | RS | LTG | LEDD | V12-210101
Residential_Income Qualified_IQ Retail Products_Electric_Lighting_Single-Family/Multifamily_LED Specialty Lamp, Directional_2022, Year 3 Install_0_23W_Remaining Year kWh Heating Penalty | Residential_Income Qualified_IQ Retail Products_Electric_Lighting_Single-Family/Multifamily_LED Specialty Lamp, Directional_2022, Year 3 Install_0_23W | Residential | Income Qualified | IQ Retail Products | Electric | Lighting | Single-Family/Multifamily | LED Specialty Lamp, Directional | 2022, Year 3 Install | 0 | 23W | Remaining Year kWh Heating Penalty |  | -1.5745 |  | IL TRM v9 | 5.5.6 | LED Specialty Lamps | RS-LTG-LEDD-V12-210101 | RS | LTG | LEDD | V12-210101
Residential_Income Qualified_IQ Retail Products_Electric_Lighting_Single-Family/Multifamily_LED Specialty Lamp, Directional_2022, Year 3 Install_0_23W_kWh Heating Penalty | Residential_Income Qualified_IQ Retail Products_Electric_Lighting_Single-Family/Multifamily_LED Specialty Lamp, Directional_2022, Year 3 Install_0_23W | Residential | Income Qualified | IQ Retail Products | Electric | Lighting | Single-Family/Multifamily | LED Specialty Lamp, Directional | 2022, Year 3 Install | 0 | 23W | kWh Heating Penalty |  | -1.1021 |  | IL TRM v9 | 5.5.6 | LED Specialty Lamps | RS-LTG-LEDD-V12-210101 | RS | LTG | LEDD | V12-210101
Residential_Income Qualified_IQ Retail Products_Electric_Lighting_Single-Family/Multifamily_LED Specialty Lamp, Directional_2022, Year 3 Install_0_23W_Remaining Year Therm Heating Penalty | Residential_Income Qualified_IQ Retail Products_Electric_Lighting_Single-Family/Multifamily_LED Specialty Lamp, Directional_2022, Year 3 Install_0_23W | Residential | Income Qualified | IQ Retail Products | Electric | Lighting | Single-Family/Multifamily | LED Specialty Lamp, Directional | 2022, Year 3 Install | 0 | 23W | Remaining Year Therm Heating Penalty |  | -0.092674 |  | IL TRM v9 | 5.5.6 | LED Specialty Lamps | RS-LTG-LEDD-V12-210101 | RS | LTG | LEDD | V12-210101
Residential_Income Qualified_IQ Retail Products_Electric_Lighting_Single-Family/Multifamily_LED Specialty Lamp, Directional_2022, Year 3 Install_0_23W_Therm Heating Penalty | Residential_Income Qualified_IQ Retail Products_Electric_Lighting_Single-Family/Multifamily_LED Specialty Lamp, Directional_2022, Year 3 Install_0_23W | Residential | Income Qualified | IQ Retail Products | Electric | Lighting | Single-Family/Multifamily | LED Specialty Lamp, Directional | 2022, Year 3 Install | 0 | 23W | Therm Heating Penalty |  | -0.064871 |  | IL TRM v9 | 5.5.6 | LED Specialty Lamps | RS-LTG-LEDD-V12-210101 | RS | LTG | LEDD | V12-210101
Residential_Income Qualified_IQ Retail Products_Electric_Lighting_Single-Family/Multifamily_LED Specialty Lamp, Directional_2022, Year 3 Install_0_23W_Remaining Year kWh | Residential_Income Qualified_IQ Retail Products_Electric_Lighting_Single-Family/Multifamily_LED Specialty Lamp, Directional_2022, Year 3 Install_0_23W | Residential | Income Qualified | IQ Retail Products | Electric | Lighting | Single-Family/Multifamily | LED Specialty Lamp, Directional | 2022, Year 3 Install | 0 | 23W | Remaining Year kWh |  | 4.113 |  | IL TRM v9 | 5.5.6 | LED Specialty Lamps | RS-LTG-LEDD-V12-210101 | RS | LTG | LEDD | V12-210101
Residential_Income Qualified_IQ Retail Products_Electric_Lighting_Single-Family/Multifamily_LED Specialty Lamp, Directional_2022, Year 3 Install_0_23W_kWh Saved per Unit | Residential_Income Qualified_IQ Retail Products_Electric_Lighting_Single-Family/Multifamily_LED Specialty Lamp, Directional_2022, Year 3 Install_0_23W | Residential | Income Qualified | IQ Retail Products | Electric | Lighting | Single-Family/Multifamily | LED Specialty Lamp, Directional | 2022, Year 3 Install | 0 | 23W | kWh Saved per Unit |  | 2.8791 |  | IL TRM v9 | 5.5.6 | LED Specialty Lamps | RS-LTG-LEDD-V12-210101 | RS | LTG | LEDD | V12-210101
Residential_Income Qualified_IQ Retail Products_Electric_Lighting_Single-Family/Multifamily_LED Specialty Lamp, Directional_2022, Year 3 Install_0_23W_Remaining Year kW | Residential_Income Qualified_IQ Retail Products_Electric_Lighting_Single-Family/Multifamily_LED Specialty Lamp, Directional_2022, Year 3 Install_0_23W | Residential | Income Qualified | IQ Retail Products | Electric | Lighting | Single-Family/Multifamily | LED Specialty Lamp, Directional | 2022, Year 3 Install | 0 | 23W | Remaining Year kW |  | 0.00061528 |  | IL TRM v9 | 5.5.6 | LED Specialty Lamps | RS-LTG-LEDD-V12-210101 | RS | LTG | LEDD | V12-210101
Residential_Income Qualified_IQ Retail Products_Electric_Lighting_Single-Family/Multifamily_LED Specialty Lamp, Directional_2022, Year 3 Install_0_23W_Coincident Peak kW Saved per Unit | Residential_Income Qualified_IQ Retail Products_Electric_Lighting_Single-Family/Multifamily_LED Specialty Lamp, Directional_2022, Year 3 Install_0_23W | Residential | Income Qualified | IQ Retail Products | Electric | Lighting | Single-Family/Multifamily | LED Specialty Lamp, Directional | 2022, Year 3 Install | 0 | 23W | Coincident Peak kW Saved per Unit |  | 0.0004307 |  | IL TRM v9 | 5.5.6 | LED Specialty Lamps | RS-LTG-LEDD-V12-210101 | RS | LTG | LEDD | V12-210101
Residential_Income Qualified_IQ Retail Products_Electric_Lighting_Single-Family/Multifamily_LED Specialty Lamp, Directional_2022, Year 3 Install_0_23W_Remaining Life | Residential_Income Qualified_IQ Retail Products_Electric_Lighting_Single-Family/Multifamily_LED Specialty Lamp, Directional_2022, Year 3 Install_0_23W | Residential | Income Qualified | IQ Retail Products | Electric | Lighting | Single-Family/Multifamily | LED Specialty Lamp, Directional | 2022, Year 3 Install | 0 | 23W | Remaining Life |  | 7 | Income Eligible | IL TRM v9 | 5.5.6 | LED Specialty Lamps | RS-LTG-LEDD-V12-210101 | RS | LTG | LEDD | V12-210101
Residential_Income Qualified_IQ Retail Products_Electric_Lighting_Single-Family/Multifamily_LED Specialty Lamp, Directional_2022, Year 3 Install_0_23W_Lifetime (years) | Residential_Income Qualified_IQ Retail Products_Electric_Lighting_Single-Family/Multifamily_LED Specialty Lamp, Directional_2022, Year 3 Install_0_23W | Residential | Income Qualified | IQ Retail Products | Electric | Lighting | Single-Family/Multifamily | LED Specialty Lamp, Directional | 2022, Year 3 Install | 0 | 23W | Lifetime (years) |  | 10 |  | IL TRM v9 | 5.5.6 | LED Specialty Lamps | RS-LTG-LEDD-V12-210101 | RS | LTG | LEDD | V12-210101
Residential_Income Qualified_IQ Retail Products_Electric_Lighting_Single-Family/Multifamily_LED Specialty Lamp, Directional_2022, Year 3 Install_0_23W_Incremental Cost | Residential_Income Qualified_IQ Retail Products_Electric_Lighting_Single-Family/Multifamily_LED Specialty Lamp, Directional_2022, Year 3 Install_0_23W | Residential | Income Qualified | IQ Retail Products | Electric | Lighting | Single-Family/Multifamily | LED Specialty Lamp, Directional | 2022, Year 3 Install | 0 | 23W | Incremental Cost |  | 1.65 | Directional | IL TRM v9 | 5.5.6 | LED Specialty Lamps | RS-LTG-LEDD-V12-210101 | RS | LTG | LEDD | V12-210101
Residential_Income Qualified_IQ Retail Products_Electric_Lighting_Single-Family/Multifamily_LED Specialty Lamp, Directional_2022, Year 3 Install_0_23W_ | Residential_Income Qualified_IQ Retail Products_Electric_Lighting_Single-Family/Multifamily_LED Specialty Lamp, Directional_2022, Year 3 Install_0_23W | Residential | Income Qualified | IQ Retail Products | Electric | Lighting | Single-Family/Multifamily | LED Specialty Lamp, Directional | 2022, Year 3 Install | 0 | 23W | [8 empty] | ERROR
Residential_Income Qualified_IQ Retail Products_Electric_Lighting_Single-Family/Multifamily_LED Specialty Lamp, Directional_2022, Year 1 Install_0_9W_Watts_base | Residential_Income Qualified_IQ Retail Products_Electric_Lighting_Single-Family/Multifamily_LED Specialty Lamp, Directional_2022, Year 1 Install_0_9W | Residential | Income Qualified | IQ Retail Products | Electric | Lighting | Single-Family/Multifamily | LED Specialty Lamp, Directional | 2022, Year 1 Install | 0 | 9W | Watts_base |  | 50 |  | IL TRM v9 | 5.5.6 | LED Specialty Lamps | RS-LTG-LEDD-V12-210101 | RS | LTG | LEDD | V12-210101
Residential_Income Qualified_IQ Retail Products_Electric_Lighting_Single-Family/Multifamily_LED Specialty Lamp, Directional_2022, Year 1 Install_0_9W_Watts_EE | Residential_Income Qualified_IQ Retail Products_Electric_Lighting_Single-Family/Multifamily_LED Specialty Lamp, Directional_2022, Year 1 Install_0_9W | Residential | Income Qualified | IQ Retail Products | Electric | Lighting | Single-Family/Multifamily | LED Specialty Lamp, Directional | 2022, Year 1 Install | 0 | 9W | Watts_EE |  | 9 |  | IL TRM v9 | 5.5.6 | LED Specialty Lamps | RS-LTG-LEDD-V12-210101 | RS | LTG | LEDD | V12-210101
Residential_Income Qualified_IQ Retail Products_Electric_Lighting_Single-Family/Multifamily_LED Specialty Lamp, Directional_2022, Year 1 Install_0_9W_Leakage | Residential_Income Qualified_IQ Retail Products_Electric_Lighting_Single-Family/Multifamily_LED Specialty Lamp, Directional_2022, Year 1 Install_0_9W | Residential | Income Qualified | IQ Retail Products | Electric | Lighting | Single-Family/Multifamily | LED Specialty Lamp, Directional | 2022, Year 1 Install | 0 | 9W | Leakage |  | 0.131 | Assumed Ameren Upstream (TOS) | IL TRM v9 | 5.5.6 | LED Specialty Lamps | RS-LTG-LEDD-V12-210101 | RS | LTG | LEDD | V12-210101
Residential_Income Qualified_IQ Retail Products_Electric_Lighting_Single-Family/Multifamily_LED Specialty Lamp, Directional_2022, Year 1 Install_0_9W_Hours | Residential_Income Qualified_IQ Retail Products_Electric_Lighting_Single-Family/Multifamily_LED Specialty Lamp, Directional_2022, Year 1 Install_0_9W | Residential | Income Qualified | IQ Retail Products | Electric | Lighting | Single-Family/Multifamily | LED Specialty Lamp, Directional | 2022, Year 1 Install | 0 | 9W | Hours |  | 763 | Assumed Residential and In-Unit Multi Family | IL TRM v9 | 5.5.6 | LED Specialty Lamps | RS-LTG-LEDD-V12-210101 | RS | LTG | LEDD | V12-210101
Residential_Income Qualified_IQ Retail Products_Electric_Lighting_Single-Family/Multifamily_LED Specialty Lamp, Directional_2022, Year 1 Install_0_9W_WHFe | Residential_Income Qualified_IQ Retail Products_Electric_Lighting_Single-Family/Multifamily_LED Specialty Lamp, Directional_2022, Year 1 Install_0_9W | Residential | Income Qualified | IQ Retail Products | Electric | Lighting | Single-Family/Multifamily | LED Specialty Lamp, Directional | 2022, Year 1 Install | 0 | 9W | WHFe |  | 1.06 | Assumed interior single family | IL TRM v9 | 5.5.6 | LED Specialty Lamps | RS-LTG-LEDD-V12-210101 | RS | LTG | LEDD | V12-210101
Residential_Income Qualified_IQ Retail Products_Electric_Lighting_Single-Family/Multifamily_LED Specialty Lamp, Directional_2022, Year 1 Install_0_9W_ISR | Residential_Income Qualified_IQ Retail Products_Electric_Lighting_Single-Family/Multifamily_LED Specialty Lamp, Directional_2022, Year 1 Install_0_9W | Residential | Income Qualified | IQ Retail Products | Electric | Lighting | Single-Family/Multifamily | LED Specialty Lamp, Directional | 2022, Year 1 Install | 0 | 9W | ISR |  | 0.815 | Time of Sale | IL TRM v9 | 5.5.6 | LED Specialty Lamps | RS-LTG-LEDD-V12-210101 | RS | LTG | LEDD | V12-210101
Residential_Income Qualified_IQ Retail Products_Electric_Lighting_Single-Family/Multifamily_LED Specialty Lamp, Directional_2022, Year 1 Install_0_9W_HF | Residential_Income Qualified_IQ Retail Products_Electric_Lighting_Single-Family/Multifamily_LED Specialty Lamp, Directional_2022, Year 1 Install_0_9W | Residential | Income Qualified | IQ Retail Products | Electric | Lighting | Single-Family/Multifamily | LED Specialty Lamp, Directional | 2022, Year 1 Install | 0 | 9W | HF |  | 0.49 | Assumed interior location | IL TRM v9 | 5.5.6 | LED Specialty Lamps | RS-LTG-LEDD-V12-210101 | RS | LTG | LEDD | V12-210101
Residential_Income Qualified_IQ Retail Products_Electric_Lighting_Single-Family/Multifamily_LED Specialty Lamp, Directional_2022, Year 1 Install_0_9W_ηHeat | Residential_Income Qualified_IQ Retail Products_Electric_Lighting_Single-Family/Multifamily_LED Specialty Lamp, Directional_2022, Year 1 Install_0_9W | Residential | Income Qualified | IQ Retail Products | Electric | Lighting | Single-Family/Multifamily | LED Specialty Lamp, Directional | 2022, Year 1 Install | 0 | 9W | ηHeat |  | 1.28 | Assumed unknown system type | IL TRM v9 | 5.5.6 | LED Specialty Lamps | RS-LTG-LEDD-V12-210101 | RS | LTG | LEDD | V12-210101
Residential_Income Qualified_IQ Retail Products_Electric_Lighting_Single-Family/Multifamily_LED Specialty Lamp, Directional_2022, Year 1 Install_0_9W_WHFd | Residential_Income Qualified_IQ Retail Products_Electric_Lighting_Single-Family/Multifamily_LED Specialty Lamp, Directional_2022, Year 1 Install_0_9W | Residential | Income Qualified | IQ Retail Products | Electric | Lighting | Single-Family/Multifamily | LED Specialty Lamp, Directional | 2022, Year 1 Install | 0 | 9W | WHFd |  | 1.11 | Assumed location of interior single family home | IL TRM v9 | 5.5.6 | LED Specialty Lamps | RS-LTG-LEDD-V12-210101 | RS | LTG | LEDD | V12-210101
Residential_Income Qualified_IQ Retail Products_Electric_Lighting_Single-Family/Multifamily_LED Specialty Lamp, Directional_2022, Year 1 Install_0_9W_CF | Residential_Income Qualified_IQ Retail Products_Electric_Lighting_Single-Family/Multifamily_LED Specialty Lamp, Directional_2022, Year 1 Install_0_9W | Residential | Income Qualified | IQ Retail Products | Electric | Lighting | Single-Family/Multifamily | LED Specialty Lamp, Directional | 2022, Year 1 Install | 0 | 9W | CF |  | 0.109 | Assumed residential and in-unit multifamily bulbs | IL TRM v9 | 5.5.6 | LED Specialty Lamps | RS-LTG-LEDD-V12-210101 | RS | LTG | LEDD | V12-210101
Residential_Income Qualified_IQ Retail Products_Electric_Lighting_Single-Family/Multifamily_LED Specialty Lamp, Directional_2022, Year 1 Install_0_9W_ηHeat | Residential_Income Qualified_IQ Retail Products_Electric_Lighting_Single-Family/Multifamily_LED Specialty Lamp, Directional_2022, Year 1 Install_0_9W | Residential | Income Qualified | IQ Retail Products | Electric | Lighting | Single-Family/Multifamily | LED Specialty Lamp, Directional | 2022, Year 1 Install | 0 | 9W | ηHeat |  | 0.7 |  | IL TRM v9 | 5.5.6 | LED Specialty Lamps | RS-LTG-LEDD-V12-210101 | RS | LTG | LEDD | V12-210101
Residential_Income Qualified_IQ Retail Products_Electric_Lighting_Single-Family/Multifamily_LED Specialty Lamp, Directional_2022, Year 1 Install_0_9W_Conversion | Residential_Income Qualified_IQ Retail Products_Electric_Lighting_Single-Family/Multifamily_LED Specialty Lamp, Directional_2022, Year 1 Install_0_9W | Residential | Income Qualified | IQ Retail Products | Electric | Lighting | Single-Family/Multifamily | LED Specialty Lamp, Directional | 2022, Year 1 Install | 0 | 9W | Conversion |  | 0.03412 |  | IL TRM v9 | 5.5.6 | LED Specialty Lamps | RS-LTG-LEDD-V12-210101 | RS | LTG | LEDD | V12-210101
Residential_Income Qualified_IQ Retail Products_Electric_Lighting_Single-Family/Multifamily_LED Specialty Lamp, Directional_2022, Year 1 Install_0_9W_Mid-Life Adjustment | Residential_Income Qualified_IQ Retail Products_Electric_Lighting_Single-Family/Multifamily_LED Specialty Lamp, Directional_2022, Year 1 Install_0_9W | Residential | Income Qualified | IQ Retail Products | Electric | Lighting | Single-Family/Multifamily | LED Specialty Lamp, Directional | 2022, Year 1 Install | 0 | 9W | Mid-Life Adjustment |  | 0.7 | Directional, Income Eligible | IL TRM v9 | 5.5.6 | LED Specialty Lamps | RS-LTG-LEDD-V12-210101 | RS | LTG | LEDD | V12-210101
Residential_Income Qualified_IQ Retail Products_Electric_Lighting_Single-Family/Multifamily_LED Specialty Lamp, Directional_2022, Year 1 Install_0_9W_Remaining Year kWh Heating Penalty | Residential_Income Qualified_IQ Retail Products_Electric_Lighting_Single-Family/Multifamily_LED Specialty Lamp, Directional_2022, Year 1 Install_0_9W | Residential | Income Qualified | IQ Retail Products | Electric | Lighting | Single-Family/Multifamily | LED Specialty Lamp, Directional | 2022, Year 1 Install | 0 | 9W | Remaining Year kWh Heating Penalty |  | -8.9904 |  | IL TRM v9 | 5.5.6 | LED Specialty Lamps | RS-LTG-LEDD-V12-210101 | RS | LTG | LEDD | V12-210101
Residential_Income Qualified_IQ Retail Products_Electric_Lighting_Single-Family/Multifamily_LED Specialty Lamp, Directional_2022, Year 1 Install_0_9W_kWh Heating Penalty | Residential_Income Qualified_IQ Retail Products_Electric_Lighting_Single-Family/Multifamily_LED Specialty Lamp, Directional_2022, Year 1 Install_0_9W | Residential | Income Qualified | IQ Retail Products | Electric | Lighting | Single-Family/Multifamily | LED Specialty Lamp, Directional | 2022, Year 1 Install | 0 | 9W | kWh Heating Penalty |  | -6.2933 |  | IL TRM v9 | 5.5.6 | LED Specialty Lamps | RS-LTG-LEDD-V12-210101 | RS | LTG | LEDD | V12-210101
Residential_Income Qualified_IQ Retail Products_Electric_Lighting_Single-Family/Multifamily_LED Specialty Lamp, Directional_2022, Year 1 Install_0_9W_Remaining Year Therm Heating Penalty | Residential_Income Qualified_IQ Retail Products_Electric_Lighting_Single-Family/Multifamily_LED Specialty Lamp, Directional_2022, Year 1 Install_0_9W | Residential | Income Qualified | IQ Retail Products | Electric | Lighting | Single-Family/Multifamily | LED Specialty Lamp, Directional | 2022, Year 1 Install | 0 | 9W | Remaining Year Therm Heating Penalty |  | -0.52917 |  | IL TRM v9 | 5.5.6 | LED Specialty Lamps | RS-LTG-LEDD-V12-210101 | RS | LTG | LEDD | V12-210101
Residential_Income Qualified_IQ Retail Products_Electric_Lighting_Single-Family/Multifamily_LED Specialty Lamp, Directional_2022, Year 1 Install_0_9W_Therm Heating Penalty | Residential_Income Qualified_IQ Retail Products_Electric_Lighting_Single-Family/Multifamily_LED Specialty Lamp, Directional_2022, Year 1 Install_0_9W | Residential | Income Qualified | IQ Retail Products | Electric | Lighting | Single-Family/Multifamily | LED Specialty Lamp, Directional | 2022, Year 1 Install | 0 | 9W | Therm Heating Penalty |  | -0.37042 |  | IL TRM v9 | 5.5.6 | LED Specialty Lamps | RS-LTG-LEDD-V12-210101 | RS | LTG | LEDD | V12-210101
Residential_Income Qualified_IQ Retail Products_Electric_Lighting_Single-Family/Multifamily_LED Specialty Lamp, Directional_2022, Year 1 Install_0_9W_Remaining Year kWh | Residential_Income Qualified_IQ Retail Products_Electric_Lighting_Single-Family/Multifamily_LED Specialty Lamp, Directional_2022, Year 1 Install_0_9W | Residential | Income Qualified | IQ Retail Products | Electric | Lighting | Single-Family/Multifamily | LED Specialty Lamp, Directional | 2022, Year 1 Install | 0 | 9W | Remaining Year kWh |  | 23.4851 |  | IL TRM v9 | 5.5.6 | LED Specialty Lamps | RS-LTG-LEDD-V12-210101 | RS | LTG | LEDD | V12-210101
Residential_Income Qualified_IQ Retail Products_Electric_Lighting_Single-Family/Multifamily_LED Specialty Lamp, Directional_2022, Year 1 Install_0_9W_kWh Saved per Unit | Residential_Income Qualified_IQ Retail Products_Electric_Lighting_Single-Family/Multifamily_LED Specialty Lamp, Directional_2022, Year 1 Install_0_9W | Residential | Income Qualified | IQ Retail Products | Electric | Lighting | Single-Family/Multifamily | LED Specialty Lamp, Directional | 2022, Year 1 Install | 0 | 9W | kWh Saved per Unit |  | 16.4395 |  | IL TRM v9 | 5.5.6 | LED Specialty Lamps | RS-LTG-LEDD-V12-210101 | RS | LTG | LEDD | V12-210101
Residential_Income Qualified_IQ Retail Products_Electric_Lighting_Single-Family/Multifamily_LED Specialty Lamp, Directional_2022, Year 1 Install_0_9W_Remaining Year kW | Residential_Income Qualified_IQ Retail Products_Electric_Lighting_Single-Family/Multifamily_LED Specialty Lamp, Directional_2022, Year 1 Install_0_9W | Residential | Income Qualified | IQ Retail Products | Electric | Lighting | Single-Family/Multifamily | LED Specialty Lamp, Directional | 2022, Year 1 Install | 0 | 9W | Remaining Year kW |  | 0.0035133 |  | IL TRM v9 | 5.5.6 | LED Specialty Lamps | RS-LTG-LEDD-V12-210101 | RS | LTG | LEDD | V12-210101
Residential_Income Qualified_IQ Retail Products_Electric_Lighting_Single-Family/Multifamily_LED Specialty Lamp, Directional_2022, Year 1 Install_0_9W_Coincident Peak kW Saved per Unit | Residential_Income Qualified_IQ Retail Products_Electric_Lighting_Single-Family/Multifamily_LED Specialty Lamp, Directional_2022, Year 1 Install_0_9W | Residential | Income Qualified | IQ Retail Products | Electric | Lighting | Single-Family/Multifamily | LED Specialty Lamp, Directional | 2022, Year 1 Install | 0 | 9W | Coincident Peak kW Saved per Unit |  | 0.0024593 |  | IL TRM v9 | 5.5.6 | LED Specialty Lamps | RS-LTG-LEDD-V12-210101 | RS | LTG | LEDD | V12-210101
Residential_Income Qualified_IQ Retail Products_Electric_Lighting_Single-Family/Multifamily_LED Specialty Lamp, Directional_2022, Year 1 Install_0_9W_Remaining Life | Residential_Income Qualified_IQ Retail Products_Electric_Lighting_Single-Family/Multifamily_LED Specialty Lamp, Directional_2022, Year 1 Install_0_9W | Residential | Income Qualified | IQ Retail Products | Electric | Lighting | Single-Family/Multifamily | LED Specialty Lamp, Directional | 2022, Year 1 Install | 0 | 9W | Remaining Life |  | 7 | Income Eligible | IL TRM v9 | 5.5.6 | LED Specialty Lamps | RS-LTG-LEDD-V12-210101 | RS | LTG | LEDD | V12-210101
Residential_Income Qualified_IQ Retail Products_Electric_Lighting_Single-Family/Multifamily_LED Specialty Lamp, Directional_2022, Year 1 Install_0_9W_Lifetime (years) | Residential_Income Qualified_IQ Retail Products_Electric_Lighting_Single-Family/Multifamily_LED Specialty Lamp, Directional_2022, Year 1 Install_0_9W | Residential | Income Qualified | IQ Retail Products | Electric | Lighting | Single-Family/Multifamily | LED Specialty Lamp, Directional | 2022, Year 1 Install | 0 | 9W | Lifetime (years) |  | 10 |  | IL TRM v9 | 5.5.6 | LED Specialty Lamps | RS-LTG-LEDD-V12-210101 | RS | LTG | LEDD | V12-210101
Residential_Income Qualified_IQ Retail Products_Electric_Lighting_Single-Family/Multifamily_LED Specialty Lamp, Directional_2022, Year 1 Install_0_9W_Incremental Cost | Residential_Income Qualified_IQ Retail Products_Electric_Lighting_Single-Family/Multifamily_LED Specialty Lamp, Directional_2022, Year 1 Install_0_9W | Residential | Income Qualified | IQ Retail Products | Electric | Lighting | Single-Family/Multifamily | LED Specialty Lamp, Directional | 2022, Year 1 Install | 0 | 9W | Incremental Cost |  | 1.65 | Directional | IL TRM v9 | 5.5.6 | LED Specialty Lamps | RS-LTG-LEDD-V12-210101 | RS | LTG | LEDD | V12-210101
Residential_Income Qualified_IQ Retail Products_Electric_Lighting_Single-Family/Multifamily_LED Specialty Lamp, Directional_2022, Year 1 Install_0_9W_ | Residential_Income Qualified_IQ Retail Products_Electric_Lighting_Single-Family/Multifamily_LED Specialty Lamp, Directional_2022, Year 1 Install_0_9W | Residential | Income Qualified | IQ Retail Products | Electric | Lighting | Single-Family/Multifamily | LED Specialty Lamp, Directional | 2022, Year 1 Install | 0 | 9W | [8 empty] | ERROR
Residential_Income Qualified_IQ Retail Products_Electric_Lighting_Single-Family/Multifamily_LED Specialty Lamp, Directional_2022, Year 2 Install_0_9W_Watts_base | Residential_Income Qualified_IQ Retail Products_Electric_Lighting_Single-Family/Multifamily_LED Specialty Lamp, Directional_2022, Year 2 Install_0_9W | Residential | Income Qualified | IQ Retail Products | Electric | Lighting | Single-Family/Multifamily | LED Specialty Lamp, Directional | 2022, Year 2 Install | 0 | 9W | Watts_base |  | 50 |  | IL TRM v9 | 5.5.6 | LED Specialty Lamps | RS-LTG-LEDD-V12-210101 | RS | LTG | LEDD | V12-210101
Residential_Income Qualified_IQ Retail Products_Electric_Lighting_Single-Family/Multifamily_LED Specialty Lamp, Directional_2022, Year 2 Install_0_9W_Watts_EE | Residential_Income Qualified_IQ Retail Products_Electric_Lighting_Single-Family/Multifamily_LED Specialty Lamp, Directional_2022, Year 2 Install_0_9W | Residential | Income Qualified | IQ Retail Products | Electric | Lighting | Single-Family/Multifamily | LED Specialty Lamp, Directional | 2022, Year 2 Install | 0 | 9W | Watts_EE |  | 9 |  | IL TRM v9 | 5.5.6 | LED Specialty Lamps | RS-LTG-LEDD-V12-210101 | RS | LTG | LEDD | V12-210101
Residential_Income Qualified_IQ Retail Products_Electric_Lighting_Single-Family/Multifamily_LED Specialty Lamp, Directional_2022, Year 2 Install_0_9W_Leakage | Residential_Income Qualified_IQ Retail Products_Electric_Lighting_Single-Family/Multifamily_LED Specialty Lamp, Directional_2022, Year 2 Install_0_9W | Residential | Income Qualified | IQ Retail Products | Electric | Lighting | Single-Family/Multifamily | LED Specialty Lamp, Directional | 2022, Year 2 Install | 0 | 9W | Leakage |  | 0.131 | Assumed Ameren Upstream (TOS) | IL TRM v9 | 5.5.6 | LED Specialty Lamps | RS-LTG-LEDD-V12-210101 | RS | LTG | LEDD | V12-210101
Residential_Income Qualified_IQ Retail Products_Electric_Lighting_Single-Family/Multifamily_LED Specialty Lamp, Directional_2022, Year 2 Install_0_9W_Hours | Residential_Income Qualified_IQ Retail Products_Electric_Lighting_Single-Family/Multifamily_LED Specialty Lamp, Directional_2022, Year 2 Install_0_9W | Residential | Income Qualified | IQ Retail Products | Electric | Lighting | Single-Family/Multifamily | LED Specialty Lamp, Directional | 2022, Year 2 Install | 0 | 9W | Hours |  | 763 | Assumed Residential and In-Unit Multi Family | IL TRM v9 | 5.5.6 | LED Specialty Lamps | RS-LTG-LEDD-V12-210101 | RS | LTG | LEDD | V12-210101
Residential_Income Qualified_IQ Retail Products_Electric_Lighting_Single-Family/Multifamily_LED Specialty Lamp, Directional_2022, Year 2 Install_0_9W_WHFe | Residential_Income Qualified_IQ Retail Products_Electric_Lighting_Single-Family/Multifamily_LED Specialty Lamp, Directional_2022, Year 2 Install_0_9W | Residential | Income Qualified | IQ Retail Products | Electric | Lighting | Single-Family/Multifamily | LED Specialty Lamp, Directional | 2022, Year 2 Install | 0 | 9W | WHFe |  | 1.06 | Assumed interior single family | IL TRM v9 | 5.5.6 | LED Specialty Lamps | RS-LTG-LEDD-V12-210101 | RS | LTG | LEDD | V12-210101
Residential_Income Qualified_IQ Retail Products_Electric_Lighting_Single-Family/Multifamily_LED Specialty Lamp, Directional_2022, Year 2 Install_0_9W_ISR | Residential_Income Qualified_IQ Retail Products_Electric_Lighting_Single-Family/Multifamily_LED Specialty Lamp, Directional_2022, Year 2 Install_0_9W | Residential | Income Qualified | IQ Retail Products | Electric | Lighting | Single-Family/Multifamily | LED Specialty Lamp, Directional | 2022, Year 2 Install | 0 | 9W | ISR |  | 0.089 | Time of Sale | IL TRM v9 | 5.5.6 | LED Specialty Lamps | RS-LTG-LEDD-V12-210101 | RS | LTG | LEDD | V12-210101
Residential_Income Qualified_IQ Retail Products_Electric_Lighting_Single-Family/Multifamily_LED Specialty Lamp, Directional_2022, Year 2 Install_0_9W_HF | Residential_Income Qualified_IQ Retail Products_Electric_Lighting_Single-Family/Multifamily_LED Specialty Lamp, Directional_2022, Year 2 Install_0_9W | Residential | Income Qualified | IQ Retail Products | Electric | Lighting | Single-Family/Multifamily | LED Specialty Lamp, Directional | 2022, Year 2 Install | 0 | 9W | HF |  | 0.49 | Assumed interior location | IL TRM v9 | 5.5.6 | LED Specialty Lamps | RS-LTG-LEDD-V12-210101 | RS | LTG | LEDD | V12-210101
Residential_Income Qualified_IQ Retail Products_Electric_Lighting_Single-Family/Multifamily_LED Specialty Lamp, Directional_2022, Year 2 Install_0_9W_ηHeat | Residential_Income Qualified_IQ Retail Products_Electric_Lighting_Single-Family/Multifamily_LED Specialty Lamp, Directional_2022, Year 2 Install_0_9W | Residential | Income Qualified | IQ Retail Products | Electric | Lighting | Single-Family/Multifamily | LED Specialty Lamp, Directional | 2022, Year 2 Install | 0 | 9W | ηHeat |  | 1.28 | Assumed unknown system type | IL TRM v9 | 5.5.6 | LED Specialty Lamps | RS-LTG-LEDD-V12-210101 | RS | LTG | LEDD | V12-210101
Residential_Income Qualified_IQ Retail Products_Electric_Lighting_Single-Family/Multifamily_LED Specialty Lamp, Directional_2022, Year 2 Install_0_9W_WHFd | Residential_Income Qualified_IQ Retail Products_Electric_Lighting_Single-Family/Multifamily_LED Specialty Lamp, Directional_2022, Year 2 Install_0_9W | Residential | Income Qualified | IQ Retail Products | Electric | Lighting | Single-Family/Multifamily | LED Specialty Lamp, Directional | 2022, Year 2 Install | 0 | 9W | WHFd |  | 1.11 | Assumed location of interior single family home | IL TRM v9 | 5.5.6 | LED Specialty Lamps | RS-LTG-LEDD-V12-210101 | RS | LTG | LEDD | V12-210101
Residential_Income Qualified_IQ Retail Products_Electric_Lighting_Single-Family/Multifamily_LED Specialty Lamp, Directional_2022, Year 2 Install_0_9W_CF | Residential_Income Qualified_IQ Retail Products_Electric_Lighting_Single-Family/Multifamily_LED Specialty Lamp, Directional_2022, Year 2 Install_0_9W | Residential | Income Qualified | IQ Retail Products | Electric | Lighting | Single-Family/Multifamily | LED Specialty Lamp, Directional | 2022, Year 2 Install | 0 | 9W | CF |  | 0.109 | Assumed residential and in-unit multifamily bulbs | IL TRM v9 | 5.5.6 | LED Specialty Lamps | RS-LTG-LEDD-V12-210101 | RS | LTG | LEDD | V12-210101
Residential_Income Qualified_IQ Retail Products_Electric_Lighting_Single-Family/Multifamily_LED Specialty Lamp, Directional_2022, Year 2 Install_0_9W_ηHeat | Residential_Income Qualified_IQ Retail Products_Electric_Lighting_Single-Family/Multifamily_LED Specialty Lamp, Directional_2022, Year 2 Install_0_9W | Residential | Income Qualified | IQ Retail Products | Electric | Lighting | Single-Family/Multifamily | LED Specialty Lamp, Directional | 2022, Year 2 Install | 0 | 9W | ηHeat |  | 0.7 |  | IL TRM v9 | 5.5.6 | LED Specialty Lamps | RS-LTG-LEDD-V12-210101 | RS | LTG | LEDD | V12-210101
Residential_Income Qualified_IQ Retail Products_Electric_Lighting_Single-Family/Multifamily_LED Specialty Lamp, Directional_2022, Year 2 Install_0_9W_Conversion | Residential_Income Qualified_IQ Retail Products_Electric_Lighting_Single-Family/Multifamily_LED Specialty Lamp, Directional_2022, Year 2 Install_0_9W | Residential | Income Qualified | IQ Retail Products | Electric | Lighting | Single-Family/Multifamily | LED Specialty Lamp, Directional | 2022, Year 2 Install | 0 | 9W | Conversion |  | 0.03412 |  | IL TRM v9 | 5.5.6 | LED Specialty Lamps | RS-LTG-LEDD-V12-210101 | RS | LTG | LEDD | V12-210101
Residential_Income Qualified_IQ Retail Products_Electric_Lighting_Single-Family/Multifamily_LED Specialty Lamp, Directional_2022, Year 2 Install_0_9W_Mid-Life Adjustment | Residential_Income Qualified_IQ Retail Products_Electric_Lighting_Single-Family/Multifamily_LED Specialty Lamp, Directional_2022, Year 2 Install_0_9W | Residential | Income Qualified | IQ Retail Products | Electric | Lighting | Single-Family/Multifamily | LED Specialty Lamp, Directional | 2022, Year 2 Install | 0 | 9W | Mid-Life Adjustment |  | 0.7 | Directional, Income Eligible | IL TRM v9 | 5.5.6 | LED Specialty Lamps | RS-LTG-LEDD-V12-210101 | RS | LTG | LEDD | V12-210101
Residential_Income Qualified_IQ Retail Products_Electric_Lighting_Single-Family/Multifamily_LED Specialty Lamp, Directional_2022, Year 2 Install_0_9W_Remaining Year kWh Heating Penalty | Residential_Income Qualified_IQ Retail Products_Electric_Lighting_Single-Family/Multifamily_LED Specialty Lamp, Directional_2022, Year 2 Install_0_9W | Residential | Income Qualified | IQ Retail Products | Electric | Lighting | Single-Family/Multifamily | LED Specialty Lamp, Directional | 2022, Year 2 Install | 0 | 9W | Remaining Year kWh Heating Penalty |  | -0.98177 |  | IL TRM v9 | 5.5.6 | LED Specialty Lamps | RS-LTG-LEDD-V12-210101 | RS | LTG | LEDD | V12-210101
Residential_Income Qualified_IQ Retail Products_Electric_Lighting_Single-Family/Multifamily_LED Specialty Lamp, Directional_2022, Year 2 Install_0_9W_kWh Heating Penalty | Residential_Income Qualified_IQ Retail Products_Electric_Lighting_Single-Family/Multifamily_LED Specialty Lamp, Directional_2022, Year 2 Install_0_9W | Residential | Income Qualified | IQ Retail Products | Electric | Lighting | Single-Family/Multifamily | LED Specialty Lamp, Directional | 2022, Year 2 Install | 0 | 9W | kWh Heating Penalty |  | -0.68724 |  | IL TRM v9 | 5.5.6 | LED Specialty Lamps | RS-LTG-LEDD-V12-210101 | RS | LTG | LEDD | V12-210101
Residential_Income Qualified_IQ Retail Products_Electric_Lighting_Single-Family/Multifamily_LED Specialty Lamp, Directional_2022, Year 2 Install_0_9W_Remaining Year Therm Heating Penalty | Residential_Income Qualified_IQ Retail Products_Electric_Lighting_Single-Family/Multifamily_LED Specialty Lamp, Directional_2022, Year 2 Install_0_9W | Residential | Income Qualified | IQ Retail Products | Electric | Lighting | Single-Family/Multifamily | LED Specialty Lamp, Directional | 2022, Year 2 Install | 0 | 9W | Remaining Year Therm Heating Penalty |  | -0.057786 |  | IL TRM v9 | 5.5.6 | LED Specialty Lamps | RS-LTG-LEDD-V12-210101 | RS | LTG | LEDD | V12-210101
Residential_Income Qualified_IQ Retail Products_Electric_Lighting_Single-Family/Multifamily_LED Specialty Lamp, Directional_2022, Year 2 Install_0_9W_Therm Heating Penalty | Residential_Income Qualified_IQ Retail Products_Electric_Lighting_Single-Family/Multifamily_LED Specialty Lamp, Directional_2022, Year 2 Install_0_9W | Residential | Income Qualified | IQ Retail Products | Electric | Lighting | Single-Family/Multifamily | LED Specialty Lamp, Directional | 2022, Year 2 Install | 0 | 9W | Therm Heating Penalty |  | -0.04045 |  | IL TRM v9 | 5.5.6 | LED Specialty Lamps | RS-LTG-LEDD-V12-210101 | RS | LTG | LEDD | V12-210101
Residential_Income Qualified_IQ Retail Products_Electric_Lighting_Single-Family/Multifamily_LED Specialty Lamp, Directional_2022, Year 2 Install_0_9W_Remaining Year kWh | Residential_Income Qualified_IQ Retail Products_Electric_Lighting_Single-Family/Multifamily_LED Specialty Lamp, Directional_2022, Year 2 Install_0_9W | Residential | Income Qualified | IQ Retail Products | Electric | Lighting | Single-Family/Multifamily | LED Specialty Lamp, Directional | 2022, Year 2 Install | 0 | 9W | Remaining Year kWh |  | 2.5646 |  | IL TRM v9 | 5.5.6 | LED Specialty Lamps | RS-LTG-LEDD-V12-210101 | RS | LTG | LEDD | V12-210101
Residential_Income Qualified_IQ Retail Products_Electric_Lighting_Single-Family/Multifamily_LED Specialty Lamp, Directional_2022, Year 2 Install_0_9W_kWh Saved per Unit | Residential_Income Qualified_IQ Retail Products_Electric_Lighting_Single-Family/Multifamily_LED Specialty Lamp, Directional_2022, Year 2 Install_0_9W | Residential | Income Qualified | IQ Retail Products | Electric | Lighting | Single-Family/Multifamily | LED Specialty Lamp, Directional | 2022, Year 2 Install | 0 | 9W | kWh Saved per Unit |  | 1.7952 |  | IL TRM v9 | 5.5.6 | LED Specialty Lamps | RS-LTG-LEDD-V12-210101 | RS | LTG | LEDD | V12-210101
Residential_Income Qualified_IQ Retail Products_Electric_Lighting_Single-Family/Multifamily_LED Specialty Lamp, Directional_2022, Year 2 Install_0_9W_Remaining Year kW | Residential_Income Qualified_IQ Retail Products_Electric_Lighting_Single-Family/Multifamily_LED Specialty Lamp, Directional_2022, Year 2 Install_0_9W | Residential | Income Qualified | IQ Retail Products | Electric | Lighting | Single-Family/Multifamily | LED Specialty Lamp, Directional | 2022, Year 2 Install | 0 | 9W | Remaining Year kW |  | 0.00038366 |  | IL TRM v9 | 5.5.6 | LED Specialty Lamps | RS-LTG-LEDD-V12-210101 | RS | LTG | LEDD | V12-210101
Residential_Income Qualified_IQ Retail Products_Electric_Lighting_Single-Family/Multifamily_LED Specialty Lamp, Directional_2022, Year 2 Install_0_9W_Coincident Peak kW Saved per Unit | Residential_Income Qualified_IQ Retail Products_Electric_Lighting_Single-Family/Multifamily_LED Specialty Lamp, Directional_2022, Year 2 Install_0_9W | Residential | Income Qualified | IQ Retail Products | Electric | Lighting | Single-Family/Multifamily | LED Specialty Lamp, Directional | 2022, Year 2 Install | 0 | 9W | Coincident Peak kW Saved per Unit |  | 0.00026856 |  | IL TRM v9 | 5.5.6 | LED Specialty Lamps | RS-LTG-LEDD-V12-210101 | RS | LTG | LEDD | V12-210101
Residential_Income Qualified_IQ Retail Products_Electric_Lighting_Single-Family/Multifamily_LED Specialty Lamp, Directional_2022, Year 2 Install_0_9W_Remaining Life | Residential_Income Qualified_IQ Retail Products_Electric_Lighting_Single-Family/Multifamily_LED Specialty Lamp, Directional_2022, Year 2 Install_0_9W | Residential | Income Qualified | IQ Retail Products | Electric | Lighting | Single-Family/Multifamily | LED Specialty Lamp, Directional | 2022, Year 2 Install | 0 | 9W | Remaining Life |  | 7 | Income Eligible | IL TRM v9 | 5.5.6 | LED Specialty Lamps | RS-LTG-LEDD-V12-210101 | RS | LTG | LEDD | V12-210101
Residential_Income Qualified_IQ Retail Products_Electric_Lighting_Single-Family/Multifamily_LED Specialty Lamp, Directional_2022, Year 2 Install_0_9W_Lifetime (years) | Residential_Income Qualified_IQ Retail Products_Electric_Lighting_Single-Family/Multifamily_LED Specialty Lamp, Directional_2022, Year 2 Install_0_9W | Residential | Income Qualified | IQ Retail Products | Electric | Lighting | Single-Family/Multifamily | LED Specialty Lamp, Directional | 2022, Year 2 Install | 0 | 9W | Lifetime (years) |  | 10 |  | IL TRM v9 | 5.5.6 | LED Specialty Lamps | RS-LTG-LEDD-V12-210101 | RS | LTG | LEDD | V12-210101
Residential_Income Qualified_IQ Retail Products_Electric_Lighting_Single-Family/Multifamily_LED Specialty Lamp, Directional_2022, Year 2 Install_0_9W_Incremental Cost | Residential_Income Qualified_IQ Retail Products_Electric_Lighting_Single-Family/Multifamily_LED Specialty Lamp, Directional_2022, Year 2 Install_0_9W | Residential | Income Qualified | IQ Retail Products | Electric | Lighting | Single-Family/Multifamily | LED Specialty Lamp, Directional | 2022, Year 2 Install | 0 | 9W | Incremental Cost |  | 1.65 | Directional | IL TRM v9 | 5.5.6 | LED Specialty Lamps | RS-LTG-LEDD-V12-210101 | RS | LTG | LEDD | V12-210101
Residential_Income Qualified_IQ Retail Products_Electric_Lighting_Single-Family/Multifamily_LED Specialty Lamp, Directional_2022, Year 2 Install_0_9W_ | Residential_Income Qualified_IQ Retail Products_Electric_Lighting_Single-Family/Multifamily_LED Specialty Lamp, Directional_2022, Year 2 Install_0_9W | Residential | Income Qualified | IQ Retail Products | Electric | Lighting | Single-Family/Multifamily | LED Specialty Lamp, Directional | 2022, Year 2 Install | 0 | 9W | [8 empty] | ERROR
Residential_Income Qualified_IQ Retail Products_Electric_Lighting_Single-Family/Multifamily_LED Specialty Lamp, Directional_2022, Year 3 Install_0_9W_Watts_base | Residential_Income Qualified_IQ Retail Products_Electric_Lighting_Single-Family/Multifamily_LED Specialty Lamp, Directional_2022, Year 3 Install_0_9W | Residential | Income Qualified | IQ Retail Products | Electric | Lighting | Single-Family/Multifamily | LED Specialty Lamp, Directional | 2022, Year 3 Install | 0 | 9W | Watts_base |  | 50 |  | IL TRM v9 | 5.5.6 | LED Specialty Lamps | RS-LTG-LEDD-V12-210101 | RS | LTG | LEDD | V12-210101
Residential_Income Qualified_IQ Retail Products_Electric_Lighting_Single-Family/Multifamily_LED Specialty Lamp, Directional_2022, Year 3 Install_0_9W_Watts_EE | Residential_Income Qualified_IQ Retail Products_Electric_Lighting_Single-Family/Multifamily_LED Specialty Lamp, Directional_2022, Year 3 Install_0_9W | Residential | Income Qualified | IQ Retail Products | Electric | Lighting | Single-Family/Multifamily | LED Specialty Lamp, Directional | 2022, Year 3 Install | 0 | 9W | Watts_EE |  | 9 |  | IL TRM v9 | 5.5.6 | LED Specialty Lamps | RS-LTG-LEDD-V12-210101 | RS | LTG | LEDD | V12-210101
Residential_Income Qualified_IQ Retail Products_Electric_Lighting_Single-Family/Multifamily_LED Specialty Lamp, Directional_2022, Year 3 Install_0_9W_Leakage | Residential_Income Qualified_IQ Retail Products_Electric_Lighting_Single-Family/Multifamily_LED Specialty Lamp, Directional_2022, Year 3 Install_0_9W | Residential | Income Qualified | IQ Retail Products | Electric | Lighting | Single-Family/Multifamily | LED Specialty Lamp, Directional | 2022, Year 3 Install | 0 | 9W | Leakage |  | 0.131 | Assumed Ameren Upstream (TOS) | IL TRM v9 | 5.5.6 | LED Specialty Lamps | RS-LTG-LEDD-V12-210101 | RS | LTG | LEDD | V12-210101
Residential_Income Qualified_IQ Retail Products_Electric_Lighting_Single-Family/Multifamily_LED Specialty Lamp, Directional_2022, Year 3 Install_0_9W_Hours | Residential_Income Qualified_IQ Retail Products_Electric_Lighting_Single-Family/Multifamily_LED Specialty Lamp, Directional_2022, Year 3 Install_0_9W | Residential | Income Qualified | IQ Retail Products | Electric | Lighting | Single-Family/Multifamily | LED Specialty Lamp, Directional | 2022, Year 3 Install | 0 | 9W | Hours |  | 763 | Assumed Residential and In-Unit Multi Family | IL TRM v9 | 5.5.6 | LED Specialty Lamps | RS-LTG-LEDD-V12-210101 | RS | LTG | LEDD | V12-210101
Residential_Income Qualified_IQ Retail Products_Electric_Lighting_Single-Family/Multifamily_LED Specialty Lamp, Directional_2022, Year 3 Install_0_9W_WHFe | Residential_Income Qualified_IQ Retail Products_Electric_Lighting_Single-Family/Multifamily_LED Specialty Lamp, Directional_2022, Year 3 Install_0_9W | Residential | Income Qualified | IQ Retail Products | Electric | Lighting | Single-Family/Multifamily | LED Specialty Lamp, Directional | 2022, Year 3 Install | 0 | 9W | WHFe |  | 1.06 | Assumed interior single family | IL TRM v9 | 5.5.6 | LED Specialty Lamps | RS-LTG-LEDD-V12-210101 | RS | LTG | LEDD | V12-210101
Residential_Income Qualified_IQ Retail Products_Electric_Lighting_Single-Family/Multifamily_LED Specialty Lamp, Directional_2022, Year 3 Install_0_9W_ISR | Residential_Income Qualified_IQ Retail Products_Electric_Lighting_Single-Family/Multifamily_LED Specialty Lamp, Directional_2022, Year 3 Install_0_9W | Residential | Income Qualified | IQ Retail Products | Electric | Lighting | Single-Family/Multifamily | LED Specialty Lamp, Directional | 2022, Year 3 Install | 0 | 9W | ISR |  | 0.076 | Time of Sale | IL TRM v9 | 5.5.6 | LED Specialty Lamps | RS-LTG-LEDD-V12-210101 | RS | LTG | LEDD | V12-210101
Residential_Income Qualified_IQ Retail Products_Electric_Lighting_Single-Family/Multifamily_LED Specialty Lamp, Directional_2022, Year 3 Install_0_9W_HF | Residential_Income Qualified_IQ Retail Products_Electric_Lighting_Single-Family/Multifamily_LED Specialty Lamp, Directional_2022, Year 3 Install_0_9W | Residential | Income Qualified | IQ Retail Products | Electric | Lighting | Single-Family/Multifamily | LED Specialty Lamp, Directional | 2022, Year 3 Install | 0 | 9W | HF |  | 0.49 | Assumed interior location | IL TRM v9 | 5.5.6 | LED Specialty Lamps | RS-LTG-LEDD-V12-210101 | RS | LTG | LEDD | V12-210101
Residential_Income Qualified_IQ Retail Products_Electric_Lighting_Single-Family/Multifamily_LED Specialty Lamp, Directional_2022, Year 3 Install_0_9W_ηHeat | Residential_Income Qualified_IQ Retail Products_Electric_Lighting_Single-Family/Multifamily_LED Specialty Lamp, Directional_2022, Year 3 Install_0_9W | Residential | Income Qualified | IQ Retail Products | Electric | Lighting | Single-Family/Multifamily | LED Specialty Lamp, Directional | 2022, Year 3 Install | 0 | 9W | ηHeat |  | 1.28 | Assumed unknown system type | IL TRM v9 | 5.5.6 | LED Specialty Lamps | RS-LTG-LEDD-V12-210101 | RS | LTG | LEDD | V12-210101
Residential_Income Qualified_IQ Retail Products_Electric_Lighting_Single-Family/Multifamily_LED Specialty Lamp, Directional_2022, Year 3 Install_0_9W_WHFd | Residential_Income Qualified_IQ Retail Products_Electric_Lighting_Single-Family/Multifamily_LED Specialty Lamp, Directional_2022, Year 3 Install_0_9W | Residential | Income Qualified | IQ Retail Products | Electric | Lighting | Single-Family/Multifamily | LED Specialty Lamp, Directional | 2022, Year 3 Install | 0 | 9W | WHFd |  | 1.11 | Assumed location of interior single family home | IL TRM v9 | 5.5.6 | LED Specialty Lamps | RS-LTG-LEDD-V12-210101 | RS | LTG | LEDD | V12-210101
Residential_Income Qualified_IQ Retail Products_Electric_Lighting_Single-Family/Multifamily_LED Specialty Lamp, Directional_2022, Year 3 Install_0_9W_CF | Residential_Income Qualified_IQ Retail Products_Electric_Lighting_Single-Family/Multifamily_LED Specialty Lamp, Directional_2022, Year 3 Install_0_9W | Residential | Income Qualified | IQ Retail Products | Electric | Lighting | Single-Family/Multifamily | LED Specialty Lamp, Directional | 2022, Year 3 Install | 0 | 9W | CF |  | 0.109 | Assumed residential and in-unit multifamily bulbs | IL TRM v9 | 5.5.6 | LED Specialty Lamps | RS-LTG-LEDD-V12-210101 | RS | LTG | LEDD | V12-210101
Residential_Income Qualified_IQ Retail Products_Electric_Lighting_Single-Family/Multifamily_LED Specialty Lamp, Directional_2022, Year 3 Install_0_9W_ηHeat | Residential_Income Qualified_IQ Retail Products_Electric_Lighting_Single-Family/Multifamily_LED Specialty Lamp, Directional_2022, Year 3 Install_0_9W | Residential | Income Qualified | IQ Retail Products | Electric | Lighting | Single-Family/Multifamily | LED Specialty Lamp, Directional | 2022, Year 3 Install | 0 | 9W | ηHeat |  | 0.7 |  | IL TRM v9 | 5.5.6 | LED Specialty Lamps | RS-LTG-LEDD-V12-210101 | RS | LTG | LEDD | V12-210101
Residential_Income Qualified_IQ Retail Products_Electric_Lighting_Single-Family/Multifamily_LED Specialty Lamp, Directional_2022, Year 3 Install_0_9W_Conversion | Residential_Income Qualified_IQ Retail Products_Electric_Lighting_Single-Family/Multifamily_LED Specialty Lamp, Directional_2022, Year 3 Install_0_9W | Residential | Income Qualified | IQ Retail Products | Electric | Lighting | Single-Family/Multifamily | LED Specialty Lamp, Directional | 2022, Year 3 Install | 0 | 9W | Conversion |  | 0.03412 |  | IL TRM v9 | 5.5.6 | LED Specialty Lamps | RS-LTG-LEDD-V12-210101 | RS | LTG | LEDD | V12-210101
Residential_Income Qualified_IQ Retail Products_Electric_Lighting_Single-Family/Multifamily_LED Specialty Lamp, Directional_2022, Year 3 Install_0_9W_Mid-Life Adjustment | Residential_Income Qualified_IQ Retail Products_Electric_Lighting_Single-Family/Multifamily_LED Specialty Lamp, Directional_2022, Year 3 Install_0_9W | Residential | Income Qualified | IQ Retail Products | Electric | Lighting | Single-Family/Multifamily | LED Specialty Lamp, Directional | 2022, Year 3 Install | 0 | 9W | Mid-Life Adjustment |  | 0.7 | Directional, Income Eligible | IL TRM v9 | 5.5.6 | LED Specialty Lamps | RS-LTG-LEDD-V12-210101 | RS | LTG | LEDD | V12-210101
Residential_Income Qualified_IQ Retail Products_Electric_Lighting_Single-Family/Multifamily_LED Specialty Lamp, Directional_2022, Year 3 Install_0_9W_Remaining Year kWh Heating Penalty | Residential_Income Qualified_IQ Retail Products_Electric_Lighting_Single-Family/Multifamily_LED Specialty Lamp, Directional_2022, Year 3 Install_0_9W | Residential | Income Qualified | IQ Retail Products | Electric | Lighting | Single-Family/Multifamily | LED Specialty Lamp, Directional | 2022, Year 3 Install | 0 | 9W | Remaining Year kWh Heating Penalty |  | -0.83837 |  | IL TRM v9 | 5.5.6 | LED Specialty Lamps | RS-LTG-LEDD-V12-210101 | RS | LTG | LEDD | V12-210101
Residential_Income Qualified_IQ Retail Products_Electric_Lighting_Single-Family/Multifamily_LED Specialty Lamp, Directional_2022, Year 3 Install_0_9W_kWh Heating Penalty | Residential_Income Qualified_IQ Retail Products_Electric_Lighting_Single-Family/Multifamily_LED Specialty Lamp, Directional_2022, Year 3 Install_0_9W | Residential | Income Qualified | IQ Retail Products | Electric | Lighting | Single-Family/Multifamily | LED Specialty Lamp, Directional | 2022, Year 3 Install | 0 | 9W | kWh Heating Penalty |  | -0.58686 |  | IL TRM v9 | 5.5.6 | LED Specialty Lamps | RS-LTG-LEDD-V12-210101 | RS | LTG | LEDD | V12-210101
Residential_Income Qualified_IQ Retail Products_Electric_Lighting_Single-Family/Multifamily_LED Specialty Lamp, Directional_2022, Year 3 Install_0_9W_Remaining Year Therm Heating Penalty | Residential_Income Qualified_IQ Retail Products_Electric_Lighting_Single-Family/Multifamily_LED Specialty Lamp, Directional_2022, Year 3 Install_0_9W | Residential | Income Qualified | IQ Retail Products | Electric | Lighting | Single-Family/Multifamily | LED Specialty Lamp, Directional | 2022, Year 3 Install | 0 | 9W | Remaining Year Therm Heating Penalty |  | -0.049346 |  | IL TRM v9 | 5.5.6 | LED Specialty Lamps | RS-LTG-LEDD-V12-210101 | RS | LTG | LEDD | V12-210101
Residential_Income Qualified_IQ Retail Products_Electric_Lighting_Single-Family/Multifamily_LED Specialty Lamp, Directional_2022, Year 3 Install_0_9W_Therm Heating Penalty | Residential_Income Qualified_IQ Retail Products_Electric_Lighting_Single-Family/Multifamily_LED Specialty Lamp, Directional_2022, Year 3 Install_0_9W | Residential | Income Qualified | IQ Retail Products | Electric | Lighting | Single-Family/Multifamily | LED Specialty Lamp, Directional | 2022, Year 3 Install | 0 | 9W | Therm Heating Penalty |  | -0.034542 |  | IL TRM v9 | 5.5.6 | LED Specialty Lamps | RS-LTG-LEDD-V12-210101 | RS | LTG | LEDD | V12-210101
Residential_Income Qualified_IQ Retail Products_Electric_Lighting_Single-Family/Multifamily_LED Specialty Lamp, Directional_2022, Year 3 Install_0_9W_Remaining Year kWh | Residential_Income Qualified_IQ Retail Products_Electric_Lighting_Single-Family/Multifamily_LED Specialty Lamp, Directional_2022, Year 3 Install_0_9W | Residential | Income Qualified | IQ Retail Products | Electric | Lighting | Single-Family/Multifamily | LED Specialty Lamp, Directional | 2022, Year 3 Install | 0 | 9W | Remaining Year kWh |  | 2.19 |  | IL TRM v9 | 5.5.6 | LED Specialty Lamps | RS-LTG-LEDD-V12-210101 | RS | LTG | LEDD | V12-210101
Residential_Income Qualified_IQ Retail Products_Electric_Lighting_Single-Family/Multifamily_LED Specialty Lamp, Directional_2022, Year 3 Install_0_9W_kWh Saved per Unit | Residential_Income Qualified_IQ Retail Products_Electric_Lighting_Single-Family/Multifamily_LED Specialty Lamp, Directional_2022, Year 3 Install_0_9W | Residential | Income Qualified | IQ Retail Products | Electric | Lighting | Single-Family/Multifamily | LED Specialty Lamp, Directional | 2022, Year 3 Install | 0 | 9W | kWh Saved per Unit |  | 1.533 |  | IL TRM v9 | 5.5.6 | LED Specialty Lamps | RS-LTG-LEDD-V12-210101 | RS | LTG | LEDD | V12-210101
Residential_Income Qualified_IQ Retail Products_Electric_Lighting_Single-Family/Multifamily_LED Specialty Lamp, Directional_2022, Year 3 Install_0_9W_Remaining Year kW | Residential_Income Qualified_IQ Retail Products_Electric_Lighting_Single-Family/Multifamily_LED Specialty Lamp, Directional_2022, Year 3 Install_0_9W | Residential | Income Qualified | IQ Retail Products | Electric | Lighting | Single-Family/Multifamily | LED Specialty Lamp, Directional | 2022, Year 3 Install | 0 | 9W | Remaining Year kW |  | 0.00032762 |  | IL TRM v9 | 5.5.6 | LED Specialty Lamps | RS-LTG-LEDD-V12-210101 | RS | LTG | LEDD | V12-210101
Residential_Income Qualified_IQ Retail Products_Electric_Lighting_Single-Family/Multifamily_LED Specialty Lamp, Directional_2022, Year 3 Install_0_9W_Coincident Peak kW Saved per Unit | Residential_Income Qualified_IQ Retail Products_Electric_Lighting_Single-Family/Multifamily_LED Specialty Lamp, Directional_2022, Year 3 Install_0_9W | Residential | Income Qualified | IQ Retail Products | Electric | Lighting | Single-Family/Multifamily | LED Specialty Lamp, Directional | 2022, Year 3 Install | 0 | 9W | Coincident Peak kW Saved per Unit |  | 0.00022933 |  | IL TRM v9 | 5.5.6 | LED Specialty Lamps | RS-LTG-LEDD-V12-210101 | RS | LTG | LEDD | V12-210101
Residential_Income Qualified_IQ Retail Products_Electric_Lighting_Single-Family/Multifamily_LED Specialty Lamp, Directional_2022, Year 3 Install_0_9W_Remaining Life | Residential_Income Qualified_IQ Retail Products_Electric_Lighting_Single-Family/Multifamily_LED Specialty Lamp, Directional_2022, Year 3 Install_0_9W | Residential | Income Qualified | IQ Retail Products | Electric | Lighting | Single-Family/Multifamily | LED Specialty Lamp, Directional | 2022, Year 3 Install | 0 | 9W | Remaining Life |  | 7 | Income Eligible | IL TRM v9 | 5.5.6 | LED Specialty Lamps | RS-LTG-LEDD-V12-210101 | RS | LTG | LEDD | V12-210101
Residential_Income Qualified_IQ Retail Products_Electric_Lighting_Single-Family/Multifamily_LED Specialty Lamp, Directional_2022, Year 3 Install_0_9W_Lifetime (years) | Residential_Income Qualified_IQ Retail Products_Electric_Lighting_Single-Family/Multifamily_LED Specialty Lamp, Directional_2022, Year 3 Install_0_9W | Residential | Income Qualified | IQ Retail Products | Electric | Lighting | Single-Family/Multifamily | LED Specialty Lamp, Directional | 2022, Year 3 Install | 0 | 9W | Lifetime (years) |  | 10 |  | IL TRM v9 | 5.5.6 | LED Specialty Lamps | RS-LTG-LEDD-V12-210101 | RS | LTG | LEDD | V12-210101
Residential_Income Qualified_IQ Retail Products_Electric_Lighting_Single-Family/Multifamily_LED Specialty Lamp, Directional_2022, Year 3 Install_0_9W_Incremental Cost | Residential_Income Qualified_IQ Retail Products_Electric_Lighting_Single-Family/Multifamily_LED Specialty Lamp, Directional_2022, Year 3 Install_0_9W | Residential | Income Qualified | IQ Retail Products | Electric | Lighting | Single-Family/Multifamily | LED Specialty Lamp, Directional | 2022, Year 3 Install | 0 | 9W | Incremental Cost |  | 1.65 | Directional | IL TRM v9 | 5.5.6 | LED Specialty Lamps | RS-LTG-LEDD-V12-210101 | RS | LTG | LEDD | V12-210101
Residential_Income Qualified_IQ Retail Products_Electric_Lighting_Single-Family/Multifamily_LED Specialty Lamp, Directional_2022, Year 3 Install_0_9W_ | Residential_Income Qualified_IQ Retail Products_Electric_Lighting_Single-Family/Multifamily_LED Specialty Lamp, Directional_2022, Year 3 Install_0_9W | Residential | Income Qualified | IQ Retail Products | Electric | Lighting | Single-Family/Multifamily | LED Specialty Lamp, Directional | 2022, Year 3 Install | 0 | 9W | [8 empty] | ERROR
Residential_Income Qualified_IQ Retail Products_Electric_Lighting_Single-Family/Multifamily_LED Specialty Lamp, Directional_2023, Year 1 Install_0_17W_Watts_base | Residential_Income Qualified_IQ Retail Products_Electric_Lighting_Single-Family/Multifamily_LED Specialty Lamp, Directional_2023, Year 1 Install_0_17W | Residential | Income Qualified | IQ Retail Products | Electric | Lighting | Single-Family/Multifamily | LED Specialty Lamp, Directional | 2023, Year 1 Install | 0 | 17W | Watts_base |  | 75 |  | IL TRM v9 | 5.5.6 | LED Specialty Lamps | RS-LTG-LEDD-V12-210101 | RS | LTG | LEDD | V12-210101
Residential_Income Qualified_IQ Retail Products_Electric_Lighting_Single-Family/Multifamily_LED Specialty Lamp, Directional_2023, Year 1 Install_0_17W_Watts_EE | Residential_Income Qualified_IQ Retail Products_Electric_Lighting_Single-Family/Multifamily_LED Specialty Lamp, Directional_2023, Year 1 Install_0_17W | Residential | Income Qualified | IQ Retail Products | Electric | Lighting | Single-Family/Multifamily | LED Specialty Lamp, Directional | 2023, Year 1 Install | 0 | 17W | Watts_EE |  | 17 |  | IL TRM v9 | 5.5.6 | LED Specialty Lamps | RS-LTG-LEDD-V12-210101 | RS | LTG | LEDD | V12-210101
Residential_Income Qualified_IQ Retail Products_Electric_Lighting_Single-Family/Multifamily_LED Specialty Lamp, Directional_2023, Year 1 Install_0_17W_Leakage | Residential_Income Qualified_IQ Retail Products_Electric_Lighting_Single-Family/Multifamily_LED Specialty Lamp, Directional_2023, Year 1 Install_0_17W | Residential | Income Qualified | IQ Retail Products | Electric | Lighting | Single-Family/Multifamily | LED Specialty Lamp, Directional | 2023, Year 1 Install | 0 | 17W | Leakage |  | 0.131 | Assumed Ameren Upstream (TOS) | IL TRM v9 | 5.5.6 | LED Specialty Lamps | RS-LTG-LEDD-V12-210101 | RS | LTG | LEDD | V12-210101
Residential_Income Qualified_IQ Retail Products_Electric_Lighting_Single-Family/Multifamily_LED Specialty Lamp, Directional_2023, Year 1 Install_0_17W_Hours | Residential_Income Qualified_IQ Retail Products_Electric_Lighting_Single-Family/Multifamily_LED Specialty Lamp, Directional_2023, Year 1 Install_0_17W | Residential | Income Qualified | IQ Retail Products | Electric | Lighting | Single-Family/Multifamily | LED Specialty Lamp, Directional | 2023, Year 1 Install | 0 | 17W | Hours |  | 763 | Assumed Residential and In-Unit Multi Family | IL TRM v9 | 5.5.6 | LED Specialty Lamps | RS-LTG-LEDD-V12-210101 | RS | LTG | LEDD | V12-210101
Residential_Income Qualified_IQ Retail Products_Electric_Lighting_Single-Family/Multifamily_LED Specialty Lamp, Directional_2023, Year 1 Install_0_17W_WHFe | Residential_Income Qualified_IQ Retail Products_Electric_Lighting_Single-Family/Multifamily_LED Specialty Lamp, Directional_2023, Year 1 Install_0_17W | Residential | Income Qualified | IQ Retail Products | Electric | Lighting | Single-Family/Multifamily | LED Specialty Lamp, Directional | 2023, Year 1 Install | 0 | 17W | WHFe |  | 1.06 | Assumed interior single family | IL TRM v9 | 5.5.6 | LED Specialty Lamps | RS-LTG-LEDD-V12-210101 | RS | LTG | LEDD | V12-210101
Residential_Income Qualified_IQ Retail Products_Electric_Lighting_Single-Family/Multifamily_LED Specialty Lamp, Directional_2023, Year 1 Install_0_17W_ISR | Residential_Income Qualified_IQ Retail Products_Electric_Lighting_Single-Family/Multifamily_LED Specialty Lamp, Directional_2023, Year 1 Install_0_17W | Residential | Income Qualified | IQ Retail Products | Electric | Lighting | Single-Family/Multifamily | LED Specialty Lamp, Directional | 2023, Year 1 Install | 0 | 17W | ISR |  | 0.815 | Time of Sale | IL TRM v9 | 5.5.6 | LED Specialty Lamps | RS-LTG-LEDD-V12-210101 | RS | LTG | LEDD | V12-210101
Residential_Income Qualified_IQ Retail Products_Electric_Lighting_Single-Family/Multifamily_LED Specialty Lamp, Directional_2023, Year 1 Install_0_17W_HF | Residential_Income Qualified_IQ Retail Products_Electric_Lighting_Single-Family/Multifamily_LED Specialty Lamp, Directional_2023, Year 1 Install_0_17W | Residential | Income Qualified | IQ Retail Products | Electric | Lighting | Single-Family/Multifamily | LED Specialty Lamp, Directional | 2023, Year 1 Install | 0 | 17W | HF |  | 0.49 | Assumed interior location | IL TRM v9 | 5.5.6 | LED Specialty Lamps | RS-LTG-LEDD-V12-210101 | RS | LTG | LEDD | V12-210101
Residential_Income Qualified_IQ Retail Products_Electric_Lighting_Single-Family/Multifamily_LED Specialty Lamp, Directional_2023, Year 1 Install_0_17W_ηHeat | Residential_Income Qualified_IQ Retail Products_Electric_Lighting_Single-Family/Multifamily_LED Specialty Lamp, Directional_2023, Year 1 Install_0_17W | Residential | Income Qualified | IQ Retail Products | Electric | Lighting | Single-Family/Multifamily | LED Specialty Lamp, Directional | 2023, Year 1 Install | 0 | 17W | ηHeat |  | 1.28 | Assumed unknown system type | IL TRM v9 | 5.5.6 | LED Specialty Lamps | RS-LTG-LEDD-V12-210101 | RS | LTG | LEDD | V12-210101
Residential_Income Qualified_IQ Retail Products_Electric_Lighting_Single-Family/Multifamily_LED Specialty Lamp, Directional_2023, Year 1 Install_0_17W_WHFd | Residential_Income Qualified_IQ Retail Products_Electric_Lighting_Single-Family/Multifamily_LED Specialty Lamp, Directional_2023, Year 1 Install_0_17W | Residential | Income Qualified | IQ Retail Products | Electric | Lighting | Single-Family/Multifamily | LED Specialty Lamp, Directional | 2023, Year 1 Install | 0 | 17W | WHFd |  | 1.11 | Assumed location of interior single family home | IL TRM v9 | 5.5.6 | LED Specialty Lamps | RS-LTG-LEDD-V12-210101 | RS | LTG | LEDD | V12-210101
Residential_Income Qualified_IQ Retail Products_Electric_Lighting_Single-Family/Multifamily_LED Specialty Lamp, Directional_2023, Year 1 Install_0_17W_CF | Residential_Income Qualified_IQ Retail Products_Electric_Lighting_Single-Family/Multifamily_LED Specialty Lamp, Directional_2023, Year 1 Install_0_17W | Residential | Income Qualified | IQ Retail Products | Electric | Lighting | Single-Family/Multifamily | LED Specialty Lamp, Directional | 2023, Year 1 Install | 0 | 17W | CF |  | 0.109 | Assumed residential and in-unit multifamily bulbs | IL TRM v9 | 5.5.6 | LED Specialty Lamps | RS-LTG-LEDD-V12-210101 | RS | LTG | LEDD | V12-210101
Residential_Income Qualified_IQ Retail Products_Electric_Lighting_Single-Family/Multifamily_LED Specialty Lamp, Directional_2023, Year 1 Install_0_17W_ηHeat | Residential_Income Qualified_IQ Retail Products_Electric_Lighting_Single-Family/Multifamily_LED Specialty Lamp, Directional_2023, Year 1 Install_0_17W | Residential | Income Qualified | IQ Retail Products | Electric | Lighting | Single-Family/Multifamily | LED Specialty Lamp, Directional | 2023, Year 1 Install | 0 | 17W | ηHeat |  | 0.7 |  | IL TRM v9 | 5.5.6 | LED Specialty Lamps | RS-LTG-LEDD-V12-210101 | RS | LTG | LEDD | V12-210101
Residential_Income Qualified_IQ Retail Products_Electric_Lighting_Single-Family/Multifamily_LED Specialty Lamp, Directional_2023, Year 1 Install_0_17W_Conversion | Residential_Income Qualified_IQ Retail Products_Electric_Lighting_Single-Family/Multifamily_LED Specialty Lamp, Directional_2023, Year 1 Install_0_17W | Residential | Income Qualified | IQ Retail Products | Electric | Lighting | Single-Family/Multifamily | LED Specialty Lamp, Directional | 2023, Year 1 Install | 0 | 17W | Conversion |  | 0.03412 |  | IL TRM v9 | 5.5.6 | LED Specialty Lamps | RS-LTG-LEDD-V12-210101 | RS | LTG | LEDD | V12-210101
Residential_Income Qualified_IQ Retail Products_Electric_Lighting_Single-Family/Multifamily_LED Specialty Lamp, Directional_2023, Year 1 Install_0_17W_Mid-Life Adjustment | Residential_Income Qualified_IQ Retail Products_Electric_Lighting_Single-Family/Multifamily_LED Specialty Lamp, Directional_2023, Year 1 Install_0_17W | Residential | Income Qualified | IQ Retail Products | Electric | Lighting | Single-Family/Multifamily | LED Specialty Lamp, Directional | 2023, Year 1 Install | 0 | 17W | Mid-Life Adjustment |  | 0.7 | Directional, Income Eligible | IL TRM v9 | 5.5.6 | LED Specialty Lamps | RS-LTG-LEDD-V12-210101 | RS | LTG | LEDD | V12-210101
Residential_Income Qualified_IQ Retail Products_Electric_Lighting_Single-Family/Multifamily_LED Specialty Lamp, Directional_2023, Year 1 Install_0_17W_Remaining Year kWh Heating Penalty | Residential_Income Qualified_IQ Retail Products_Electric_Lighting_Single-Family/Multifamily_LED Specialty Lamp, Directional_2023, Year 1 Install_0_17W | Residential | Income Qualified | IQ Retail Products | Electric | Lighting | Single-Family/Multifamily | LED Specialty Lamp, Directional | 2023, Year 1 Install | 0 | 17W | Remaining Year kWh Heating Penalty |  | -12.7181 |  | IL TRM v9 | 5.5.6 | LED Specialty Lamps | RS-LTG-LEDD-V12-210101 | RS | LTG | LEDD | V12-210101
Residential_Income Qualified_IQ Retail Products_Electric_Lighting_Single-Family/Multifamily_LED Specialty Lamp, Directional_2023, Year 1 Install_0_17W_kWh Heating Penalty | Residential_Income Qualified_IQ Retail Products_Electric_Lighting_Single-Family/Multifamily_LED Specialty Lamp, Directional_2023, Year 1 Install_0_17W | Residential | Income Qualified | IQ Retail Products | Electric | Lighting | Single-Family/Multifamily | LED Specialty Lamp, Directional | 2023, Year 1 Install | 0 | 17W | kWh Heating Penalty |  | -8.9027 |  | IL TRM v9 | 5.5.6 | LED Specialty Lamps | RS-LTG-LEDD-V12-210101 | RS | LTG | LEDD | V12-210101
Residential_Income Qualified_IQ Retail Products_Electric_Lighting_Single-Family/Multifamily_LED Specialty Lamp, Directional_2023, Year 1 Install_0_17W_Remaining Year Therm Heating Penalty | Residential_Income Qualified_IQ Retail Products_Electric_Lighting_Single-Family/Multifamily_LED Specialty Lamp, Directional_2023, Year 1 Install_0_17W | Residential | Income Qualified | IQ Retail Products | Electric | Lighting | Single-Family/Multifamily | LED Specialty Lamp, Directional | 2023, Year 1 Install | 0 | 17W | Remaining Year Therm Heating Penalty |  | -0.74858 |  | IL TRM v9 | 5.5.6 | LED Specialty Lamps | RS-LTG-LEDD-V12-210101 | RS | LTG | LEDD | V12-210101
Residential_Income Qualified_IQ Retail Products_Electric_Lighting_Single-Family/Multifamily_LED Specialty Lamp, Directional_2023, Year 1 Install_0_17W_Therm Heating Penalty | Residential_Income Qualified_IQ Retail Products_Electric_Lighting_Single-Family/Multifamily_LED Specialty Lamp, Directional_2023, Year 1 Install_0_17W | Residential | Income Qualified | IQ Retail Products | Electric | Lighting | Single-Family/Multifamily | LED Specialty Lamp, Directional | 2023, Year 1 Install | 0 | 17W | Therm Heating Penalty |  | -0.524 |  | IL TRM v9 | 5.5.6 | LED Specialty Lamps | RS-LTG-LEDD-V12-210101 | RS | LTG | LEDD | V12-210101
Residential_Income Qualified_IQ Retail Products_Electric_Lighting_Single-Family/Multifamily_LED Specialty Lamp, Directional_2023, Year 1 Install_0_17W_Remaining Year kWh | Residential_Income Qualified_IQ Retail Products_Electric_Lighting_Single-Family/Multifamily_LED Specialty Lamp, Directional_2023, Year 1 Install_0_17W | Residential | Income Qualified | IQ Retail Products | Electric | Lighting | Single-Family/Multifamily | LED Specialty Lamp, Directional | 2023, Year 1 Install | 0 | 17W | Remaining Year kWh |  | 33.2228 |  | IL TRM v9 | 5.5.6 | LED Specialty Lamps | RS-LTG-LEDD-V12-210101 | RS | LTG | LEDD | V12-210101
Residential_Income Qualified_IQ Retail Products_Electric_Lighting_Single-Family/Multifamily_LED Specialty Lamp, Directional_2023, Year 1 Install_0_17W_kWh Saved per Unit | Residential_Income Qualified_IQ Retail Products_Electric_Lighting_Single-Family/Multifamily_LED Specialty Lamp, Directional_2023, Year 1 Install_0_17W | Residential | Income Qualified | IQ Retail Products | Electric | Lighting | Single-Family/Multifamily | LED Specialty Lamp, Directional | 2023, Year 1 Install | 0 | 17W | kWh Saved per Unit |  | 23.2559 |  | IL TRM v9 | 5.5.6 | LED Specialty Lamps | RS-LTG-LEDD-V12-210101 | RS | LTG | LEDD | V12-210101
Residential_Income Qualified_IQ Retail Products_Electric_Lighting_Single-Family/Multifamily_LED Specialty Lamp, Directional_2023, Year 1 Install_0_17W_Remaining Year kW | Residential_Income Qualified_IQ Retail Products_Electric_Lighting_Single-Family/Multifamily_LED Specialty Lamp, Directional_2023, Year 1 Install_0_17W | Residential | Income Qualified | IQ Retail Products | Electric | Lighting | Single-Family/Multifamily | LED Specialty Lamp, Directional | 2023, Year 1 Install | 0 | 17W | Remaining Year kW |  | 0.00497 |  | IL TRM v9 | 5.5.6 | LED Specialty Lamps | RS-LTG-LEDD-V12-210101 | RS | LTG | LEDD | V12-210101
Residential_Income Qualified_IQ Retail Products_Electric_Lighting_Single-Family/Multifamily_LED Specialty Lamp, Directional_2023, Year 1 Install_0_17W_Coincident Peak kW Saved per Unit | Residential_Income Qualified_IQ Retail Products_Electric_Lighting_Single-Family/Multifamily_LED Specialty Lamp, Directional_2023, Year 1 Install_0_17W | Residential | Income Qualified | IQ Retail Products | Electric | Lighting | Single-Family/Multifamily | LED Specialty Lamp, Directional | 2023, Year 1 Install | 0 | 17W | Coincident Peak kW Saved per Unit |  | 0.003479 |  | IL TRM v9 | 5.5.6 | LED Specialty Lamps | RS-LTG-LEDD-V12-210101 | RS | LTG | LEDD | V12-210101
Residential_Income Qualified_IQ Retail Products_Electric_Lighting_Single-Family/Multifamily_LED Specialty Lamp, Directional_2023, Year 1 Install_0_17W_Remaining Life | Residential_Income Qualified_IQ Retail Products_Electric_Lighting_Single-Family/Multifamily_LED Specialty Lamp, Directional_2023, Year 1 Install_0_17W | Residential | Income Qualified | IQ Retail Products | Electric | Lighting | Single-Family/Multifamily | LED Specialty Lamp, Directional | 2023, Year 1 Install | 0 | 17W | Remaining Life |  | 7 | Income Eligible | IL TRM v9 | 5.5.6 | LED Specialty Lamps | RS-LTG-LEDD-V12-210101 | RS | LTG | LEDD | V12-210101
Residential_Income Qualified_IQ Retail Products_Electric_Lighting_Single-Family/Multifamily_LED Specialty Lamp, Directional_2023, Year 1 Install_0_17W_Lifetime (years) | Residential_Income Qualified_IQ Retail Products_Electric_Lighting_Single-Family/Multifamily_LED Specialty Lamp, Directional_2023, Year 1 Install_0_17W | Residential | Income Qualified | IQ Retail Products | Electric | Lighting | Single-Family/Multifamily | LED Specialty Lamp, Directional | 2023, Year 1 Install | 0 | 17W | Lifetime (years) |  | 10 |  | IL TRM v9 | 5.5.6 | LED Specialty Lamps | RS-LTG-LEDD-V12-210101 | RS | LTG | LEDD | V12-210101
Residential_Income Qualified_IQ Retail Products_Electric_Lighting_Single-Family/Multifamily_LED Specialty Lamp, Directional_2023, Year 1 Install_0_17W_Incremental Cost | Residential_Income Qualified_IQ Retail Products_Electric_Lighting_Single-Family/Multifamily_LED Specialty Lamp, Directional_2023, Year 1 Install_0_17W | Residential | Income Qualified | IQ Retail Products | Electric | Lighting | Single-Family/Multifamily | LED Specialty Lamp, Directional | 2023, Year 1 Install | 0 | 17W | Incremental Cost |  | 1.65 | Directional | IL TRM v9 | 5.5.6 | LED Specialty Lamps | RS-LTG-LEDD-V12-210101 | RS | LTG | LEDD | V12-210101
Residential_Income Qualified_IQ Retail Products_Electric_Lighting_Single-Family/Multifamily_LED Specialty Lamp, Directional_2023, Year 1 Install_0_17W_ | Residential_Income Qualified_IQ Retail Products_Electric_Lighting_Single-Family/Multifamily_LED Specialty Lamp, Directional_2023, Year 1 Install_0_17W | Residential | Income Qualified | IQ Retail Products | Electric | Lighting | Single-Family/Multifamily | LED Specialty Lamp, Directional | 2023, Year 1 Install | 0 | 17W | [8 empty] | ERROR
Residential_Income Qualified_IQ Retail Products_Electric_Lighting_Single-Family/Multifamily_LED Specialty Lamp, Directional_2023, Year 2 Install_0_17W_Watts_base | Residential_Income Qualified_IQ Retail Products_Electric_Lighting_Single-Family/Multifamily_LED Specialty Lamp, Directional_2023, Year 2 Install_0_17W | Residential | Income Qualified | IQ Retail Products | Electric | Lighting | Single-Family/Multifamily | LED Specialty Lamp, Directional | 2023, Year 2 Install | 0 | 17W | Watts_base |  | 75 |  | IL TRM v9 | 5.5.6 | LED Specialty Lamps | RS-LTG-LEDD-V12-210101 | RS | LTG | LEDD | V12-210101
Residential_Income Qualified_IQ Retail Products_Electric_Lighting_Single-Family/Multifamily_LED Specialty Lamp, Directional_2023, Year 2 Install_0_17W_Watts_EE | Residential_Income Qualified_IQ Retail Products_Electric_Lighting_Single-Family/Multifamily_LED Specialty Lamp, Directional_2023, Year 2 Install_0_17W | Residential | Income Qualified | IQ Retail Products | Electric | Lighting | Single-Family/Multifamily | LED Specialty Lamp, Directional | 2023, Year 2 Install | 0 | 17W | Watts_EE |  | 17 |  | IL TRM v9 | 5.5.6 | LED Specialty Lamps | RS-LTG-LEDD-V12-210101 | RS | LTG | LEDD | V12-210101
Residential_Income Qualified_IQ Retail Products_Electric_Lighting_Single-Family/Multifamily_LED Specialty Lamp, Directional_2023, Year 2 Install_0_17W_Leakage | Residential_Income Qualified_IQ Retail Products_Electric_Lighting_Single-Family/Multifamily_LED Specialty Lamp, Directional_2023, Year 2 Install_0_17W | Residential | Income Qualified | IQ Retail Products | Electric | Lighting | Single-Family/Multifamily | LED Specialty Lamp, Directional | 2023, Year 2 Install | 0 | 17W | Leakage |  | 0.131 | Assumed Ameren Upstream (TOS) | IL TRM v9 | 5.5.6 | LED Specialty Lamps | RS-LTG-LEDD-V12-210101 | RS | LTG | LEDD | V12-210101
Residential_Income Qualified_IQ Retail Products_Electric_Lighting_Single-Family/Multifamily_LED Specialty Lamp, Directional_2023, Year 2 Install_0_17W_Hours | Residential_Income Qualified_IQ Retail Products_Electric_Lighting_Single-Family/Multifamily_LED Specialty Lamp, Directional_2023, Year 2 Install_0_17W | Residential | Income Qualified | IQ Retail Products | Electric | Lighting | Single-Family/Multifamily | LED Specialty Lamp, Directional | 2023, Year 2 Install | 0 | 17W | Hours |  | 763 | Assumed Residential and In-Unit Multi Family | IL TRM v9 | 5.5.6 | LED Specialty Lamps | RS-LTG-LEDD-V12-210101 | RS | LTG | LEDD | V12-210101
Residential_Income Qualified_IQ Retail Products_Electric_Lighting_Single-Family/Multifamily_LED Specialty Lamp, Directional_2023, Year 2 Install_0_17W_WHFe | Residential_Income Qualified_IQ Retail Products_Electric_Lighting_Single-Family/Multifamily_LED Specialty Lamp, Directional_2023, Year 2 Install_0_17W | Residential | Income Qualified | IQ Retail Products | Electric | Lighting | Single-Family/Multifamily | LED Specialty Lamp, Directional | 2023, Year 2 Install | 0 | 17W | WHFe |  | 1.06 | Assumed interior single family | IL TRM v9 | 5.5.6 | LED Specialty Lamps | RS-LTG-LEDD-V12-210101 | RS | LTG | LEDD | V12-210101
Residential_Income Qualified_IQ Retail Products_Electric_Lighting_Single-Family/Multifamily_LED Specialty Lamp, Directional_2023, Year 2 Install_0_17W_ISR | Residential_Income Qualified_IQ Retail Products_Electric_Lighting_Single-Family/Multifamily_LED Specialty Lamp, Directional_2023, Year 2 Install_0_17W | Residential | Income Qualified | IQ Retail Products | Electric | Lighting | Single-Family/Multifamily | LED Specialty Lamp, Directional | 2023, Year 2 Install | 0 | 17W | ISR |  | 0.089 | Time of Sale | IL TRM v9 | 5.5.6 | LED Specialty Lamps | RS-LTG-LEDD-V12-210101 | RS | LTG | LEDD | V12-210101
Residential_Income Qualified_IQ Retail Products_Electric_Lighting_Single-Family/Multifamily_LED Specialty Lamp, Directional_2023, Year 2 Install_0_17W_HF | Residential_Income Qualified_IQ Retail Products_Electric_Lighting_Single-Family/Multifamily_LED Specialty Lamp, Directional_2023, Year 2 Install_0_17W | Residential | Income Qualified | IQ Retail Products | Electric | Lighting | Single-Family/Multifamily | LED Specialty Lamp, Directional | 2023, Year 2 Install | 0 | 17W | HF |  | 0.49 | Assumed interior location | IL TRM v9 | 5.5.6 | LED Specialty Lamps | RS-LTG-LEDD-V12-210101 | RS | LTG | LEDD | V12-210101
Residential_Income Qualified_IQ Retail Products_Electric_Lighting_Single-Family/Multifamily_LED Specialty Lamp, Directional_2023, Year 2 Install_0_17W_ηHeat | Residential_Income Qualified_IQ Retail Products_Electric_Lighting_Single-Family/Multifamily_LED Specialty Lamp, Directional_2023, Year 2 Install_0_17W | Residential | Income Qualified | IQ Retail Products | Electric | Lighting | Single-Family/Multifamily | LED Specialty Lamp, Directional | 2023, Year 2 Install | 0 | 17W | ηHeat |  | 1.28 | Assumed unknown system type | IL TRM v9 | 5.5.6 | LED Specialty Lamps | RS-LTG-LEDD-V12-210101 | RS | LTG | LEDD | V12-210101
Residential_Income Qualified_IQ Retail Products_Electric_Lighting_Single-Family/Multifamily_LED Specialty Lamp, Directional_2023, Year 2 Install_0_17W_WHFd | Residential_Income Qualified_IQ Retail Products_Electric_Lighting_Single-Family/Multifamily_LED Specialty Lamp, Directional_2023, Year 2 Install_0_17W | Residential | Income Qualified | IQ Retail Products | Electric | Lighting | Single-Family/Multifamily | LED Specialty Lamp, Directional | 2023, Year 2 Install | 0 | 17W | WHFd |  | 1.11 | Assumed location of interior single family home | IL TRM v9 | 5.5.6 | LED Specialty Lamps | RS-LTG-LEDD-V12-210101 | RS | LTG | LEDD | V12-210101
Residential_Income Qualified_IQ Retail Products_Electric_Lighting_Single-Family/Multifamily_LED Specialty Lamp, Directional_2023, Year 2 Install_0_17W_CF | Residential_Income Qualified_IQ Retail Products_Electric_Lighting_Single-Family/Multifamily_LED Specialty Lamp, Directional_2023, Year 2 Install_0_17W | Residential | Income Qualified | IQ Retail Products | Electric | Lighting | Single-Family/Multifamily | LED Specialty Lamp, Directional | 2023, Year 2 Install | 0 | 17W | CF |  | 0.109 | Assumed residential and in-unit multifamily bulbs | IL TRM v9 | 5.5.6 | LED Specialty Lamps | RS-LTG-LEDD-V12-210101 | RS | LTG | LEDD | V12-210101
Residential_Income Qualified_IQ Retail Products_Electric_Lighting_Single-Family/Multifamily_LED Specialty Lamp, Directional_2023, Year 2 Install_0_17W_ηHeat | Residential_Income Qualified_IQ Retail Products_Electric_Lighting_Single-Family/Multifamily_LED Specialty Lamp, Directional_2023, Year 2 Install_0_17W | Residential | Income Qualified | IQ Retail Products | Electric | Lighting | Single-Family/Multifamily | LED Specialty Lamp, Directional | 2023, Year 2 Install | 0 | 17W | ηHeat |  | 0.7 |  | IL TRM v9 | 5.5.6 | LED Specialty Lamps | RS-LTG-LEDD-V12-210101 | RS | LTG | LEDD | V12-210101
Residential_Income Qualified_IQ Retail Products_Electric_Lighting_Single-Family/Multifamily_LED Specialty Lamp, Directional_2023, Year 2 Install_0_17W_Conversion | Residential_Income Qualified_IQ Retail Products_Electric_Lighting_Single-Family/Multifamily_LED Specialty Lamp, Directional_2023, Year 2 Install_0_17W | Residential | Income Qualified | IQ Retail Products | Electric | Lighting | Single-Family/Multifamily | LED Specialty Lamp, Directional | 2023, Year 2 Install | 0 | 17W | Conversion |  | 0.03412 |  | IL TRM v9 | 5.5.6 | LED Specialty Lamps | RS-LTG-LEDD-V12-210101 | RS | LTG | LEDD | V12-210101
Residential_Income Qualified_IQ Retail Products_Electric_Lighting_Single-Family/Multifamily_LED Specialty Lamp, Directional_2023, Year 2 Install_0_17W_Mid-Life Adjustment | Residential_Income Qualified_IQ Retail Products_Electric_Lighting_Single-Family/Multifamily_LED Specialty Lamp, Directional_2023, Year 2 Install_0_17W | Residential | Income Qualified | IQ Retail Products | Electric | Lighting | Single-Family/Multifamily | LED Specialty Lamp, Directional | 2023, Year 2 Install | 0 | 17W | Mid-Life Adjustment |  | 0.7 | Directional, Income Eligible | IL TRM v9 | 5.5.6 | LED Specialty Lamps | RS-LTG-LEDD-V12-210101 | RS | LTG | LEDD | V12-210101
Residential_Income Qualified_IQ Retail Products_Electric_Lighting_Single-Family/Multifamily_LED Specialty Lamp, Directional_2023, Year 2 Install_0_17W_Remaining Year kWh Heating Penalty | Residential_Income Qualified_IQ Retail Products_Electric_Lighting_Single-Family/Multifamily_LED Specialty Lamp, Directional_2023, Year 2 Install_0_17W | Residential | Income Qualified | IQ Retail Products | Electric | Lighting | Single-Family/Multifamily | LED Specialty Lamp, Directional | 2023, Year 2 Install | 0 | 17W | Remaining Year kWh Heating Penalty |  | -1.3888 |  | IL TRM v9 | 5.5.6 | LED Specialty Lamps | RS-LTG-LEDD-V12-210101 | RS | LTG | LEDD | V12-210101
Residential_Income Qualified_IQ Retail Products_Electric_Lighting_Single-Family/Multifamily_LED Specialty Lamp, Directional_2023, Year 2 Install_0_17W_kWh Heating Penalty | Residential_Income Qualified_IQ Retail Products_Electric_Lighting_Single-Family/Multifamily_LED Specialty Lamp, Directional_2023, Year 2 Install_0_17W | Residential | Income Qualified | IQ Retail Products | Electric | Lighting | Single-Family/Multifamily | LED Specialty Lamp, Directional | 2023, Year 2 Install | 0 | 17W | kWh Heating Penalty |  | -0.97219 |  | IL TRM v9 | 5.5.6 | LED Specialty Lamps | RS-LTG-LEDD-V12-210101 | RS | LTG | LEDD | V12-210101
Residential_Income Qualified_IQ Retail Products_Electric_Lighting_Single-Family/Multifamily_LED Specialty Lamp, Directional_2023, Year 2 Install_0_17W_Remaining Year Therm Heating Penalty | Residential_Income Qualified_IQ Retail Products_Electric_Lighting_Single-Family/Multifamily_LED Specialty Lamp, Directional_2023, Year 2 Install_0_17W | Residential | Income Qualified | IQ Retail Products | Electric | Lighting | Single-Family/Multifamily | LED Specialty Lamp, Directional | 2023, Year 2 Install | 0 | 17W | Remaining Year Therm Heating Penalty |  | -0.081747 |  | IL TRM v9 | 5.5.6 | LED Specialty Lamps | RS-LTG-LEDD-V12-210101 | RS | LTG | LEDD | V12-210101
Residential_Income Qualified_IQ Retail Products_Electric_Lighting_Single-Family/Multifamily_LED Specialty Lamp, Directional_2023, Year 2 Install_0_17W_Therm Heating Penalty | Residential_Income Qualified_IQ Retail Products_Electric_Lighting_Single-Family/Multifamily_LED Specialty Lamp, Directional_2023, Year 2 Install_0_17W | Residential | Income Qualified | IQ Retail Products | Electric | Lighting | Single-Family/Multifamily | LED Specialty Lamp, Directional | 2023, Year 2 Install | 0 | 17W | Therm Heating Penalty |  | -0.057223 |  | IL TRM v9 | 5.5.6 | LED Specialty Lamps | RS-LTG-LEDD-V12-210101 | RS | LTG | LEDD | V12-210101
Residential_Income Qualified_IQ Retail Products_Electric_Lighting_Single-Family/Multifamily_LED Specialty Lamp, Directional_2023, Year 2 Install_0_17W_Remaining Year kWh | Residential_Income Qualified_IQ Retail Products_Electric_Lighting_Single-Family/Multifamily_LED Specialty Lamp, Directional_2023, Year 2 Install_0_17W | Residential | Income Qualified | IQ Retail Products | Electric | Lighting | Single-Family/Multifamily | LED Specialty Lamp, Directional | 2023, Year 2 Install | 0 | 17W | Remaining Year kWh |  | 3.628 |  | IL TRM v9 | 5.5.6 | LED Specialty Lamps | RS-LTG-LEDD-V12-210101 | RS | LTG | LEDD | V12-210101
Residential_Income Qualified_IQ Retail Products_Electric_Lighting_Single-Family/Multifamily_LED Specialty Lamp, Directional_2023, Year 2 Install_0_17W_kWh Saved per Unit | Residential_Income Qualified_IQ Retail Products_Electric_Lighting_Single-Family/Multifamily_LED Specialty Lamp, Directional_2023, Year 2 Install_0_17W | Residential | Income Qualified | IQ Retail Products | Electric | Lighting | Single-Family/Multifamily | LED Specialty Lamp, Directional | 2023, Year 2 Install | 0 | 17W | kWh Saved per Unit |  | 2.5396 |  | IL TRM v9 | 5.5.6 | LED Specialty Lamps | RS-LTG-LEDD-V12-210101 | RS | LTG | LEDD | V12-210101
Residential_Income Qualified_IQ Retail Products_Electric_Lighting_Single-Family/Multifamily_LED Specialty Lamp, Directional_2023, Year 2 Install_0_17W_Remaining Year kW | Residential_Income Qualified_IQ Retail Products_Electric_Lighting_Single-Family/Multifamily_LED Specialty Lamp, Directional_2023, Year 2 Install_0_17W | Residential | Income Qualified | IQ Retail Products | Electric | Lighting | Single-Family/Multifamily | LED Specialty Lamp, Directional | 2023, Year 2 Install | 0 | 17W | Remaining Year kW |  | 0.00054273 |  | IL TRM v9 | 5.5.6 | LED Specialty Lamps | RS-LTG-LEDD-V12-210101 | RS | LTG | LEDD | V12-210101
Residential_Income Qualified_IQ Retail Products_Electric_Lighting_Single-Family/Multifamily_LED Specialty Lamp, Directional_2023, Year 2 Install_0_17W_Coincident Peak kW Saved per Unit | Residential_Income Qualified_IQ Retail Products_Electric_Lighting_Single-Family/Multifamily_LED Specialty Lamp, Directional_2023, Year 2 Install_0_17W | Residential | Income Qualified | IQ Retail Products | Electric | Lighting | Single-Family/Multifamily | LED Specialty Lamp, Directional | 2023, Year 2 Install | 0 | 17W | Coincident Peak kW Saved per Unit |  | 0.00037991 |  | IL TRM v9 | 5.5.6 | LED Specialty Lamps | RS-LTG-LEDD-V12-210101 | RS | LTG | LEDD | V12-210101
Residential_Income Qualified_IQ Retail Products_Electric_Lighting_Single-Family/Multifamily_LED Specialty Lamp, Directional_2023, Year 2 Install_0_17W_Remaining Life | Residential_Income Qualified_IQ Retail Products_Electric_Lighting_Single-Family/Multifamily_LED Specialty Lamp, Directional_2023, Year 2 Install_0_17W | Residential | Income Qualified | IQ Retail Products | Electric | Lighting | Single-Family/Multifamily | LED Specialty Lamp, Directional | 2023, Year 2 Install | 0 | 17W | Remaining Life |  | 7 | Income Eligible | IL TRM v9 | 5.5.6 | LED Specialty Lamps | RS-LTG-LEDD-V12-210101 | RS | LTG | LEDD | V12-210101
Residential_Income Qualified_IQ Retail Products_Electric_Lighting_Single-Family/Multifamily_LED Specialty Lamp, Directional_2023, Year 2 Install_0_17W_Lifetime (years) | Residential_Income Qualified_IQ Retail Products_Electric_Lighting_Single-Family/Multifamily_LED Specialty Lamp, Directional_2023, Year 2 Install_0_17W | Residential | Income Qualified | IQ Retail Products | Electric | Lighting | Single-Family/Multifamily | LED Specialty Lamp, Directional | 2023, Year 2 Install | 0 | 17W | Lifetime (years) |  | 10 |  | IL TRM v9 | 5.5.6 | LED Specialty Lamps | RS-LTG-LEDD-V12-210101 | RS | LTG | LEDD | V12-210101
Residential_Income Qualified_IQ Retail Products_Electric_Lighting_Single-Family/Multifamily_LED Specialty Lamp, Directional_2023, Year 2 Install_0_17W_Incremental Cost | Residential_Income Qualified_IQ Retail Products_Electric_Lighting_Single-Family/Multifamily_LED Specialty Lamp, Directional_2023, Year 2 Install_0_17W | Residential | Income Qualified | IQ Retail Products | Electric | Lighting | Single-Family/Multifamily | LED Specialty Lamp, Directional | 2023, Year 2 Install | 0 | 17W | Incremental Cost |  | 1.65 | Directional | IL TRM v9 | 5.5.6 | LED Specialty Lamps | RS-LTG-LEDD-V12-210101 | RS | LTG | LEDD | V12-210101
Residential_Income Qualified_IQ Retail Products_Electric_Lighting_Single-Family/Multifamily_LED Specialty Lamp, Directional_2023, Year 2 Install_0_17W_ | Residential_Income Qualified_IQ Retail Products_Electric_Lighting_Single-Family/Multifamily_LED Specialty Lamp, Directional_2023, Year 2 Install_0_17W | Residential | Income Qualified | IQ Retail Products | Electric | Lighting | Single-Family/Multifamily | LED Specialty Lamp, Directional | 2023, Year 2 Install | 0 | 17W | [8 empty] | ERROR
Residential_Income Qualified_IQ Retail Products_Electric_Lighting_Single-Family/Multifamily_LED Specialty Lamp, Directional_2023, Year 3 Install_0_17W_Watts_base | Residential_Income Qualified_IQ Retail Products_Electric_Lighting_Single-Family/Multifamily_LED Specialty Lamp, Directional_2023, Year 3 Install_0_17W | Residential | Income Qualified | IQ Retail Products | Electric | Lighting | Single-Family/Multifamily | LED Specialty Lamp, Directional | 2023, Year 3 Install | 0 | 17W | Watts_base |  | 75 |  | IL TRM v9 | 5.5.6 | LED Specialty Lamps | RS-LTG-LEDD-V12-210101 | RS | LTG | LEDD | V12-210101
Residential_Income Qualified_IQ Retail Products_Electric_Lighting_Single-Family/Multifamily_LED Specialty Lamp, Directional_2023, Year 3 Install_0_17W_Watts_EE | Residential_Income Qualified_IQ Retail Products_Electric_Lighting_Single-Family/Multifamily_LED Specialty Lamp, Directional_2023, Year 3 Install_0_17W | Residential | Income Qualified | IQ Retail Products | Electric | Lighting | Single-Family/Multifamily | LED Specialty Lamp, Directional | 2023, Year 3 Install | 0 | 17W | Watts_EE |  | 17 |  | IL TRM v9 | 5.5.6 | LED Specialty Lamps | RS-LTG-LEDD-V12-210101 | RS | LTG | LEDD | V12-210101
Residential_Income Qualified_IQ Retail Products_Electric_Lighting_Single-Family/Multifamily_LED Specialty Lamp, Directional_2023, Year 3 Install_0_17W_Leakage | Residential_Income Qualified_IQ Retail Products_Electric_Lighting_Single-Family/Multifamily_LED Specialty Lamp, Directional_2023, Year 3 Install_0_17W | Residential | Income Qualified | IQ Retail Products | Electric | Lighting | Single-Family/Multifamily | LED Specialty Lamp, Directional | 2023, Year 3 Install | 0 | 17W | Leakage |  | 0.131 | Assumed Ameren Upstream (TOS) | IL TRM v9 | 5.5.6 | LED Specialty Lamps | RS-LTG-LEDD-V12-210101 | RS | LTG | LEDD | V12-210101
Residential_Income Qualified_IQ Retail Products_Electric_Lighting_Single-Family/Multifamily_LED Specialty Lamp, Directional_2023, Year 3 Install_0_17W_Hours | Residential_Income Qualified_IQ Retail Products_Electric_Lighting_Single-Family/Multifamily_LED Specialty Lamp, Directional_2023, Year 3 Install_0_17W | Residential | Income Qualified | IQ Retail Products | Electric | Lighting | Single-Family/Multifamily | LED Specialty Lamp, Directional | 2023, Year 3 Install | 0 | 17W | Hours |  | 763 | Assumed Residential and In-Unit Multi Family | IL TRM v9 | 5.5.6 | LED Specialty Lamps | RS-LTG-LEDD-V12-210101 | RS | LTG | LEDD | V12-210101
Residential_Income Qualified_IQ Retail Products_Electric_Lighting_Single-Family/Multifamily_LED Specialty Lamp, Directional_2023, Year 3 Install_0_17W_WHFe | Residential_Income Qualified_IQ Retail Products_Electric_Lighting_Single-Family/Multifamily_LED Specialty Lamp, Directional_2023, Year 3 Install_0_17W | Residential | Income Qualified | IQ Retail Products | Electric | Lighting | Single-Family/Multifamily | LED Specialty Lamp, Directional | 2023, Year 3 Install | 0 | 17W | WHFe |  | 1.06 | Assumed interior single family | IL TRM v9 | 5.5.6 | LED Specialty Lamps | RS-LTG-LEDD-V12-210101 | RS | LTG | LEDD | V12-210101
Residential_Income Qualified_IQ Retail Products_Electric_Lighting_Single-Family/Multifamily_LED Specialty Lamp, Directional_2023, Year 3 Install_0_17W_ISR | Residential_Income Qualified_IQ Retail Products_Electric_Lighting_Single-Family/Multifamily_LED Specialty Lamp, Directional_2023, Year 3 Install_0_17W | Residential | Income Qualified | IQ Retail Products | Electric | Lighting | Single-Family/Multifamily | LED Specialty Lamp, Directional | 2023, Year 3 Install | 0 | 17W | ISR |  | 0.076 | Time of Sale | IL TRM v9 | 5.5.6 | LED Specialty Lamps | RS-LTG-LEDD-V12-210101 | RS | LTG | LEDD | V12-210101
Residential_Income Qualified_IQ Retail Products_Electric_Lighting_Single-Family/Multifamily_LED Specialty Lamp, Directional_2023, Year 3 Install_0_17W_HF | Residential_Income Qualified_IQ Retail Products_Electric_Lighting_Single-Family/Multifamily_LED Specialty Lamp, Directional_2023, Year 3 Install_0_17W | Residential | Income Qualified | IQ Retail Products | Electric | Lighting | Single-Family/Multifamily | LED Specialty Lamp, Directional | 2023, Year 3 Install | 0 | 17W | HF |  | 0.49 | Assumed interior location | IL TRM v9 | 5.5.6 | LED Specialty Lamps | RS-LTG-LEDD-V12-210101 | RS | LTG | LEDD | V12-210101
Residential_Income Qualified_IQ Retail Products_Electric_Lighting_Single-Family/Multifamily_LED Specialty Lamp, Directional_2023, Year 3 Install_0_17W_ηHeat | Residential_Income Qualified_IQ Retail Products_Electric_Lighting_Single-Family/Multifamily_LED Specialty Lamp, Directional_2023, Year 3 Install_0_17W | Residential | Income Qualified | IQ Retail Products | Electric | Lighting | Single-Family/Multifamily | LED Specialty Lamp, Directional | 2023, Year 3 Install | 0 | 17W | ηHeat |  | 1.28 | Assumed unknown system type | IL TRM v9 | 5.5.6 | LED Specialty Lamps | RS-LTG-LEDD-V12-210101 | RS | LTG | LEDD | V12-210101
Residential_Income Qualified_IQ Retail Products_Electric_Lighting_Single-Family/Multifamily_LED Specialty Lamp, Directional_2023, Year 3 Install_0_17W_WHFd | Residential_Income Qualified_IQ Retail Products_Electric_Lighting_Single-Family/Multifamily_LED Specialty Lamp, Directional_2023, Year 3 Install_0_17W | Residential | Income Qualified | IQ Retail Products | Electric | Lighting | Single-Family/Multifamily | LED Specialty Lamp, Directional | 2023, Year 3 Install | 0 | 17W | WHFd |  | 1.11 | Assumed location of interior single family home | IL TRM v9 | 5.5.6 | LED Specialty Lamps | RS-LTG-LEDD-V12-210101 | RS | LTG | LEDD | V12-210101
Residential_Income Qualified_IQ Retail Products_Electric_Lighting_Single-Family/Multifamily_LED Specialty Lamp, Directional_2023, Year 3 Install_0_17W_CF | Residential_Income Qualified_IQ Retail Products_Electric_Lighting_Single-Family/Multifamily_LED Specialty Lamp, Directional_2023, Year 3 Install_0_17W | Residential | Income Qualified | IQ Retail Products | Electric | Lighting | Single-Family/Multifamily | LED Specialty Lamp, Directional | 2023, Year 3 Install | 0 | 17W | CF |  | 0.109 | Assumed residential and in-unit multifamily bulbs | IL TRM v9 | 5.5.6 | LED Specialty Lamps | RS-LTG-LEDD-V12-210101 | RS | LTG | LEDD | V12-210101
Residential_Income Qualified_IQ Retail Products_Electric_Lighting_Single-Family/Multifamily_LED Specialty Lamp, Directional_2023, Year 3 Install_0_17W_ηHeat | Residential_Income Qualified_IQ Retail Products_Electric_Lighting_Single-Family/Multifamily_LED Specialty Lamp, Directional_2023, Year 3 Install_0_17W | Residential | Income Qualified | IQ Retail Products | Electric | Lighting | Single-Family/Multifamily | LED Specialty Lamp, Directional | 2023, Year 3 Install | 0 | 17W | ηHeat |  | 0.7 |  | IL TRM v9 | 5.5.6 | LED Specialty Lamps | RS-LTG-LEDD-V12-210101 | RS | LTG | LEDD | V12-210101
Residential_Income Qualified_IQ Retail Products_Electric_Lighting_Single-Family/Multifamily_LED Specialty Lamp, Directional_2023, Year 3 Install_0_17W_Conversion | Residential_Income Qualified_IQ Retail Products_Electric_Lighting_Single-Family/Multifamily_LED Specialty Lamp, Directional_2023, Year 3 Install_0_17W | Residential | Income Qualified | IQ Retail Products | Electric | Lighting | Single-Family/Multifamily | LED Specialty Lamp, Directional | 2023, Year 3 Install | 0 | 17W | Conversion |  | 0.03412 |  | IL TRM v9 | 5.5.6 | LED Specialty Lamps | RS-LTG-LEDD-V12-210101 | RS | LTG | LEDD | V12-210101
Residential_Income Qualified_IQ Retail Products_Electric_Lighting_Single-Family/Multifamily_LED Specialty Lamp, Directional_2023, Year 3 Install_0_17W_Mid-Life Adjustment | Residential_Income Qualified_IQ Retail Products_Electric_Lighting_Single-Family/Multifamily_LED Specialty Lamp, Directional_2023, Year 3 Install_0_17W | Residential | Income Qualified | IQ Retail Products | Electric | Lighting | Single-Family/Multifamily | LED Specialty Lamp, Directional | 2023, Year 3 Install | 0 | 17W | Mid-Life Adjustment |  | 0.7 | Directional, Income Eligible | IL TRM v9 | 5.5.6 | LED Specialty Lamps | RS-LTG-LEDD-V12-210101 | RS | LTG | LEDD | V12-210101
Residential_Income Qualified_IQ Retail Products_Electric_Lighting_Single-Family/Multifamily_LED Specialty Lamp, Directional_2023, Year 3 Install_0_17W_Remaining Year kWh Heating Penalty | Residential_Income Qualified_IQ Retail Products_Electric_Lighting_Single-Family/Multifamily_LED Specialty Lamp, Directional_2023, Year 3 Install_0_17W | Residential | Income Qualified | IQ Retail Products | Electric | Lighting | Single-Family/Multifamily | LED Specialty Lamp, Directional | 2023, Year 3 Install | 0 | 17W | Remaining Year kWh Heating Penalty |  | -1.186 |  | IL TRM v9 | 5.5.6 | LED Specialty Lamps | RS-LTG-LEDD-V12-210101 | RS | LTG | LEDD | V12-210101
Residential_Income Qualified_IQ Retail Products_Electric_Lighting_Single-Family/Multifamily_LED Specialty Lamp, Directional_2023, Year 3 Install_0_17W_kWh Heating Penalty | Residential_Income Qualified_IQ Retail Products_Electric_Lighting_Single-Family/Multifamily_LED Specialty Lamp, Directional_2023, Year 3 Install_0_17W | Residential | Income Qualified | IQ Retail Products | Electric | Lighting | Single-Family/Multifamily | LED Specialty Lamp, Directional | 2023, Year 3 Install | 0 | 17W | kWh Heating Penalty |  | -0.83019 |  | IL TRM v9 | 5.5.6 | LED Specialty Lamps | RS-LTG-LEDD-V12-210101 | RS | LTG | LEDD | V12-210101
Residential_Income Qualified_IQ Retail Products_Electric_Lighting_Single-Family/Multifamily_LED Specialty Lamp, Directional_2023, Year 3 Install_0_17W_Remaining Year Therm Heating Penalty | Residential_Income Qualified_IQ Retail Products_Electric_Lighting_Single-Family/Multifamily_LED Specialty Lamp, Directional_2023, Year 3 Install_0_17W | Residential | Income Qualified | IQ Retail Products | Electric | Lighting | Single-Family/Multifamily | LED Specialty Lamp, Directional | 2023, Year 3 Install | 0 | 17W | Remaining Year Therm Heating Penalty |  | -0.069806 |  | IL TRM v9 | 5.5.6 | LED Specialty Lamps | RS-LTG-LEDD-V12-210101 | RS | LTG | LEDD | V12-210101
Residential_Income Qualified_IQ Retail Products_Electric_Lighting_Single-Family/Multifamily_LED Specialty Lamp, Directional_2023, Year 3 Install_0_17W_Therm Heating Penalty | Residential_Income Qualified_IQ Retail Products_Electric_Lighting_Single-Family/Multifamily_LED Specialty Lamp, Directional_2023, Year 3 Install_0_17W | Residential | Income Qualified | IQ Retail Products | Electric | Lighting | Single-Family/Multifamily | LED Specialty Lamp, Directional | 2023, Year 3 Install | 0 | 17W | Therm Heating Penalty |  | -0.048864 |  | IL TRM v9 | 5.5.6 | LED Specialty Lamps | RS-LTG-LEDD-V12-210101 | RS | LTG | LEDD | V12-210101
Residential_Income Qualified_IQ Retail Products_Electric_Lighting_Single-Family/Multifamily_LED Specialty Lamp, Directional_2023, Year 3 Install_0_17W_Remaining Year kWh | Residential_Income Qualified_IQ Retail Products_Electric_Lighting_Single-Family/Multifamily_LED Specialty Lamp, Directional_2023, Year 3 Install_0_17W | Residential | Income Qualified | IQ Retail Products | Electric | Lighting | Single-Family/Multifamily | LED Specialty Lamp, Directional | 2023, Year 3 Install | 0 | 17W | Remaining Year kWh |  | 3.0981 |  | IL TRM v9 | 5.5.6 | LED Specialty Lamps | RS-LTG-LEDD-V12-210101 | RS | LTG | LEDD | V12-210101
Residential_Income Qualified_IQ Retail Products_Electric_Lighting_Single-Family/Multifamily_LED Specialty Lamp, Directional_2023, Year 3 Install_0_17W_kWh Saved per Unit | Residential_Income Qualified_IQ Retail Products_Electric_Lighting_Single-Family/Multifamily_LED Specialty Lamp, Directional_2023, Year 3 Install_0_17W | Residential | Income Qualified | IQ Retail Products | Electric | Lighting | Single-Family/Multifamily | LED Specialty Lamp, Directional | 2023, Year 3 Install | 0 | 17W | kWh Saved per Unit |  | 2.1687 |  | IL TRM v9 | 5.5.6 | LED Specialty Lamps | RS-LTG-LEDD-V12-210101 | RS | LTG | LEDD | V12-210101
Residential_Income Qualified_IQ Retail Products_Electric_Lighting_Single-Family/Multifamily_LED Specialty Lamp, Directional_2023, Year 3 Install_0_17W_Remaining Year kW | Residential_Income Qualified_IQ Retail Products_Electric_Lighting_Single-Family/Multifamily_LED Specialty Lamp, Directional_2023, Year 3 Install_0_17W | Residential | Income Qualified | IQ Retail Products | Electric | Lighting | Single-Family/Multifamily | LED Specialty Lamp, Directional | 2023, Year 3 Install | 0 | 17W | Remaining Year kW |  | 0.00046346 |  | IL TRM v9 | 5.5.6 | LED Specialty Lamps | RS-LTG-LEDD-V12-210101 | RS | LTG | LEDD | V12-210101
Residential_Income Qualified_IQ Retail Products_Electric_Lighting_Single-Family/Multifamily_LED Specialty Lamp, Directional_2023, Year 3 Install_0_17W_Coincident Peak kW Saved per Unit | Residential_Income Qualified_IQ Retail Products_Electric_Lighting_Single-Family/Multifamily_LED Specialty Lamp, Directional_2023, Year 3 Install_0_17W | Residential | Income Qualified | IQ Retail Products | Electric | Lighting | Single-Family/Multifamily | LED Specialty Lamp, Directional | 2023, Year 3 Install | 0 | 17W | Coincident Peak kW Saved per Unit |  | 0.00032442 |  | IL TRM v9 | 5.5.6 | LED Specialty Lamps | RS-LTG-LEDD-V12-210101 | RS | LTG | LEDD | V12-210101
Residential_Income Qualified_IQ Retail Products_Electric_Lighting_Single-Family/Multifamily_LED Specialty Lamp, Directional_2023, Year 3 Install_0_17W_Remaining Life | Residential_Income Qualified_IQ Retail Products_Electric_Lighting_Single-Family/Multifamily_LED Specialty Lamp, Directional_2023, Year 3 Install_0_17W | Residential | Income Qualified | IQ Retail Products | Electric | Lighting | Single-Family/Multifamily | LED Specialty Lamp, Directional | 2023, Year 3 Install | 0 | 17W | Remaining Life |  | 7 | Income Eligible | IL TRM v9 | 5.5.6 | LED Specialty Lamps | RS-LTG-LEDD-V12-210101 | RS | LTG | LEDD | V12-210101
Residential_Income Qualified_IQ Retail Products_Electric_Lighting_Single-Family/Multifamily_LED Specialty Lamp, Directional_2023, Year 3 Install_0_17W_Lifetime (years) | Residential_Income Qualified_IQ Retail Products_Electric_Lighting_Single-Family/Multifamily_LED Specialty Lamp, Directional_2023, Year 3 Install_0_17W | Residential | Income Qualified | IQ Retail Products | Electric | Lighting | Single-Family/Multifamily | LED Specialty Lamp, Directional | 2023, Year 3 Install | 0 | 17W | Lifetime (years) |  | 10 |  | IL TRM v9 | 5.5.6 | LED Specialty Lamps | RS-LTG-LEDD-V12-210101 | RS | LTG | LEDD | V12-210101
Residential_Income Qualified_IQ Retail Products_Electric_Lighting_Single-Family/Multifamily_LED Specialty Lamp, Directional_2023, Year 3 Install_0_17W_Incremental Cost | Residential_Income Qualified_IQ Retail Products_Electric_Lighting_Single-Family/Multifamily_LED Specialty Lamp, Directional_2023, Year 3 Install_0_17W | Residential | Income Qualified | IQ Retail Products | Electric | Lighting | Single-Family/Multifamily | LED Specialty Lamp, Directional | 2023, Year 3 Install | 0 | 17W | Incremental Cost |  | 1.65 | Directional | IL TRM v9 | 5.5.6 | LED Specialty Lamps | RS-LTG-LEDD-V12-210101 | RS | LTG | LEDD | V12-210101
Residential_Income Qualified_IQ Retail Products_Electric_Lighting_Single-Family/Multifamily_LED Specialty Lamp, Directional_2023, Year 3 Install_0_17W_ | Residential_Income Qualified_IQ Retail Products_Electric_Lighting_Single-Family/Multifamily_LED Specialty Lamp, Directional_2023, Year 3 Install_0_17W | Residential | Income Qualified | IQ Retail Products | Electric | Lighting | Single-Family/Multifamily | LED Specialty Lamp, Directional | 2023, Year 3 Install | 0 | 17W | [8 empty] | ERROR
Residential_Income Qualified_IQ Retail Products_Electric_Lighting_Single-Family/Multifamily_LED Specialty Lamp, Directional_2023, Year 1 Install_0_23W_Watts_base | Residential_Income Qualified_IQ Retail Products_Electric_Lighting_Single-Family/Multifamily_LED Specialty Lamp, Directional_2023, Year 1 Install_0_23W | Residential | Income Qualified | IQ Retail Products | Electric | Lighting | Single-Family/Multifamily | LED Specialty Lamp, Directional | 2023, Year 1 Install | 0 | 23W | Watts_base |  | 100 |  | IL TRM v9 | 5.5.6 | LED Specialty Lamps | RS-LTG-LEDD-V12-210101 | RS | LTG | LEDD | V12-210101
Residential_Income Qualified_IQ Retail Products_Electric_Lighting_Single-Family/Multifamily_LED Specialty Lamp, Directional_2023, Year 1 Install_0_23W_Watts_EE | Residential_Income Qualified_IQ Retail Products_Electric_Lighting_Single-Family/Multifamily_LED Specialty Lamp, Directional_2023, Year 1 Install_0_23W | Residential | Income Qualified | IQ Retail Products | Electric | Lighting | Single-Family/Multifamily | LED Specialty Lamp, Directional | 2023, Year 1 Install | 0 | 23W | Watts_EE |  | 23 |  | IL TRM v9 | 5.5.6 | LED Specialty Lamps | RS-LTG-LEDD-V12-210101 | RS | LTG | LEDD | V12-210101
Residential_Income Qualified_IQ Retail Products_Electric_Lighting_Single-Family/Multifamily_LED Specialty Lamp, Directional_2023, Year 1 Install_0_23W_Leakage | Residential_Income Qualified_IQ Retail Products_Electric_Lighting_Single-Family/Multifamily_LED Specialty Lamp, Directional_2023, Year 1 Install_0_23W | Residential | Income Qualified | IQ Retail Products | Electric | Lighting | Single-Family/Multifamily | LED Specialty Lamp, Directional | 2023, Year 1 Install | 0 | 23W | Leakage |  | 0.131 | Assumed Ameren Upstream (TOS) | IL TRM v9 | 5.5.6 | LED Specialty Lamps | RS-LTG-LEDD-V12-210101 | RS | LTG | LEDD | V12-210101
Residential_Income Qualified_IQ Retail Products_Electric_Lighting_Single-Family/Multifamily_LED Specialty Lamp, Directional_2023, Year 1 Install_0_23W_Hours | Residential_Income Qualified_IQ Retail Products_Electric_Lighting_Single-Family/Multifamily_LED Specialty Lamp, Directional_2023, Year 1 Install_0_23W | Residential | Income Qualified | IQ Retail Products | Electric | Lighting | Single-Family/Multifamily | LED Specialty Lamp, Directional | 2023, Year 1 Install | 0 | 23W | Hours |  | 763 | Assumed Residential and In-Unit Multi Family | IL TRM v9 | 5.5.6 | LED Specialty Lamps | RS-LTG-LEDD-V12-210101 | RS | LTG | LEDD | V12-210101
Residential_Income Qualified_IQ Retail Products_Electric_Lighting_Single-Family/Multifamily_LED Specialty Lamp, Directional_2023, Year 1 Install_0_23W_WHFe | Residential_Income Qualified_IQ Retail Products_Electric_Lighting_Single-Family/Multifamily_LED Specialty Lamp, Directional_2023, Year 1 Install_0_23W | Residential | Income Qualified | IQ Retail Products | Electric | Lighting | Single-Family/Multifamily | LED Specialty Lamp, Directional | 2023, Year 1 Install | 0 | 23W | WHFe |  | 1.06 | Assumed interior single family | IL TRM v9 | 5.5.6 | LED Specialty Lamps | RS-LTG-LEDD-V12-210101 | RS | LTG | LEDD | V12-210101
Residential_Income Qualified_IQ Retail Products_Electric_Lighting_Single-Family/Multifamily_LED Specialty Lamp, Directional_2023, Year 1 Install_0_23W_ISR | Residential_Income Qualified_IQ Retail Products_Electric_Lighting_Single-Family/Multifamily_LED Specialty Lamp, Directional_2023, Year 1 Install_0_23W | Residential | Income Qualified | IQ Retail Products | Electric | Lighting | Single-Family/Multifamily | LED Specialty Lamp, Directional | 2023, Year 1 Install | 0 | 23W | ISR |  | 0.815 | Time of Sale | IL TRM v9 | 5.5.6 | LED Specialty Lamps | RS-LTG-LEDD-V12-210101 | RS | LTG | LEDD | V12-210101
Residential_Income Qualified_IQ Retail Products_Electric_Lighting_Single-Family/Multifamily_LED Specialty Lamp, Directional_2023, Year 1 Install_0_23W_HF | Residential_Income Qualified_IQ Retail Products_Electric_Lighting_Single-Family/Multifamily_LED Specialty Lamp, Directional_2023, Year 1 Install_0_23W | Residential | Income Qualified | IQ Retail Products | Electric | Lighting | Single-Family/Multifamily | LED Specialty Lamp, Directional | 2023, Year 1 Install | 0 | 23W | HF |  | 0.49 | Assumed interior location | IL TRM v9 | 5.5.6 | LED Specialty Lamps | RS-LTG-LEDD-V12-210101 | RS | LTG | LEDD | V12-210101
Residential_Income Qualified_IQ Retail Products_Electric_Lighting_Single-Family/Multifamily_LED Specialty Lamp, Directional_2023, Year 1 Install_0_23W_ηHeat | Residential_Income Qualified_IQ Retail Products_Electric_Lighting_Single-Family/Multifamily_LED Specialty Lamp, Directional_2023, Year 1 Install_0_23W | Residential | Income Qualified | IQ Retail Products | Electric | Lighting | Single-Family/Multifamily | LED Specialty Lamp, Directional | 2023, Year 1 Install | 0 | 23W | ηHeat |  | 1.28 | Assumed unknown system type | IL TRM v9 | 5.5.6 | LED Specialty Lamps | RS-LTG-LEDD-V12-210101 | RS | LTG | LEDD | V12-210101
Residential_Income Qualified_IQ Retail Products_Electric_Lighting_Single-Family/Multifamily_LED Specialty Lamp, Directional_2023, Year 1 Install_0_23W_WHFd | Residential_Income Qualified_IQ Retail Products_Electric_Lighting_Single-Family/Multifamily_LED Specialty Lamp, Directional_2023, Year 1 Install_0_23W | Residential | Income Qualified | IQ Retail Products | Electric | Lighting | Single-Family/Multifamily | LED Specialty Lamp, Directional | 2023, Year 1 Install | 0 | 23W | WHFd |  | 1.11 | Assumed location of interior single family home | IL TRM v9 | 5.5.6 | LED Specialty Lamps | RS-LTG-LEDD-V12-210101 | RS | LTG | LEDD | V12-210101
Residential_Income Qualified_IQ Retail Products_Electric_Lighting_Single-Family/Multifamily_LED Specialty Lamp, Directional_2023, Year 1 Install_0_23W_CF | Residential_Income Qualified_IQ Retail Products_Electric_Lighting_Single-Family/Multifamily_LED Specialty Lamp, Directional_2023, Year 1 Install_0_23W | Residential | Income Qualified | IQ Retail Products | Electric | Lighting | Single-Family/Multifamily | LED Specialty Lamp, Directional | 2023, Year 1 Install | 0 | 23W | CF |  | 0.109 | Assumed residential and in-unit multifamily bulbs | IL TRM v9 | 5.5.6 | LED Specialty Lamps | RS-LTG-LEDD-V12-210101 | RS | LTG | LEDD | V12-210101
Residential_Income Qualified_IQ Retail Products_Electric_Lighting_Single-Family/Multifamily_LED Specialty Lamp, Directional_2023, Year 1 Install_0_23W_ηHeat | Residential_Income Qualified_IQ Retail Products_Electric_Lighting_Single-Family/Multifamily_LED Specialty Lamp, Directional_2023, Year 1 Install_0_23W | Residential | Income Qualified | IQ Retail Products | Electric | Lighting | Single-Family/Multifamily | LED Specialty Lamp, Directional | 2023, Year 1 Install | 0 | 23W | ηHeat |  | 0.7 |  | IL TRM v9 | 5.5.6 | LED Specialty Lamps | RS-LTG-LEDD-V12-210101 | RS | LTG | LEDD | V12-210101
Residential_Income Qualified_IQ Retail Products_Electric_Lighting_Single-Family/Multifamily_LED Specialty Lamp, Directional_2023, Year 1 Install_0_23W_Conversion | Residential_Income Qualified_IQ Retail Products_Electric_Lighting_Single-Family/Multifamily_LED Specialty Lamp, Directional_2023, Year 1 Install_0_23W | Residential | Income Qualified | IQ Retail Products | Electric | Lighting | Single-Family/Multifamily | LED Specialty Lamp, Directional | 2023, Year 1 Install | 0 | 23W | Conversion |  | 0.03412 |  | IL TRM v9 | 5.5.6 | LED Specialty Lamps | RS-LTG-LEDD-V12-210101 | RS | LTG | LEDD | V12-210101
Residential_Income Qualified_IQ Retail Products_Electric_Lighting_Single-Family/Multifamily_LED Specialty Lamp, Directional_2023, Year 1 Install_0_23W_Mid-Life Adjustment | Residential_Income Qualified_IQ Retail Products_Electric_Lighting_Single-Family/Multifamily_LED Specialty Lamp, Directional_2023, Year 1 Install_0_23W | Residential | Income Qualified | IQ Retail Products | Electric | Lighting | Single-Family/Multifamily | LED Specialty Lamp, Directional | 2023, Year 1 Install | 0 | 23W | Mid-Life Adjustment |  | 0.7 | Directional, Income Eligible | IL TRM v9 | 5.5.6 | LED Specialty Lamps | RS-LTG-LEDD-V12-210101 | RS | LTG | LEDD | V12-210101
Residential_Income Qualified_IQ Retail Products_Electric_Lighting_Single-Family/Multifamily_LED Specialty Lamp, Directional_2023, Year 1 Install_0_23W_Remaining Year kWh Heating Penalty | Residential_Income Qualified_IQ Retail Products_Electric_Lighting_Single-Family/Multifamily_LED Specialty Lamp, Directional_2023, Year 1 Install_0_23W | Residential | Income Qualified | IQ Retail Products | Electric | Lighting | Single-Family/Multifamily | LED Specialty Lamp, Directional | 2023, Year 1 Install | 0 | 23W | Remaining Year kWh Heating Penalty |  | -16.8844 |  | IL TRM v9 | 5.5.6 | LED Specialty Lamps | RS-LTG-LEDD-V12-210101 | RS | LTG | LEDD | V12-210101
Residential_Income Qualified_IQ Retail Products_Electric_Lighting_Single-Family/Multifamily_LED Specialty Lamp, Directional_2023, Year 1 Install_0_23W_kWh Heating Penalty | Residential_Income Qualified_IQ Retail Products_Electric_Lighting_Single-Family/Multifamily_LED Specialty Lamp, Directional_2023, Year 1 Install_0_23W | Residential | Income Qualified | IQ Retail Products | Electric | Lighting | Single-Family/Multifamily | LED Specialty Lamp, Directional | 2023, Year 1 Install | 0 | 23W | kWh Heating Penalty |  | -11.8191 |  | IL TRM v9 | 5.5.6 | LED Specialty Lamps | RS-LTG-LEDD-V12-210101 | RS | LTG | LEDD | V12-210101
Residential_Income Qualified_IQ Retail Products_Electric_Lighting_Single-Family/Multifamily_LED Specialty Lamp, Directional_2023, Year 1 Install_0_23W_Remaining Year Therm Heating Penalty | Residential_Income Qualified_IQ Retail Products_Electric_Lighting_Single-Family/Multifamily_LED Specialty Lamp, Directional_2023, Year 1 Install_0_23W | Residential | Income Qualified | IQ Retail Products | Electric | Lighting | Single-Family/Multifamily | LED Specialty Lamp, Directional | 2023, Year 1 Install | 0 | 23W | Remaining Year Therm Heating Penalty |  | -0.9938 |  | IL TRM v9 | 5.5.6 | LED Specialty Lamps | RS-LTG-LEDD-V12-210101 | RS | LTG | LEDD | V12-210101
Residential_Income Qualified_IQ Retail Products_Electric_Lighting_Single-Family/Multifamily_LED Specialty Lamp, Directional_2023, Year 1 Install_0_23W_Therm Heating Penalty | Residential_Income Qualified_IQ Retail Products_Electric_Lighting_Single-Family/Multifamily_LED Specialty Lamp, Directional_2023, Year 1 Install_0_23W | Residential | Income Qualified | IQ Retail Products | Electric | Lighting | Single-Family/Multifamily | LED Specialty Lamp, Directional | 2023, Year 1 Install | 0 | 23W | Therm Heating Penalty |  | -0.69566 |  | IL TRM v9 | 5.5.6 | LED Specialty Lamps | RS-LTG-LEDD-V12-210101 | RS | LTG | LEDD | V12-210101
Residential_Income Qualified_IQ Retail Products_Electric_Lighting_Single-Family/Multifamily_LED Specialty Lamp, Directional_2023, Year 1 Install_0_23W_Remaining Year kWh | Residential_Income Qualified_IQ Retail Products_Electric_Lighting_Single-Family/Multifamily_LED Specialty Lamp, Directional_2023, Year 1 Install_0_23W | Residential | Income Qualified | IQ Retail Products | Electric | Lighting | Single-Family/Multifamily | LED Specialty Lamp, Directional | 2023, Year 1 Install | 0 | 23W | Remaining Year kWh |  | 44.1061 |  | IL TRM v9 | 5.5.6 | LED Specialty Lamps | RS-LTG-LEDD-V12-210101 | RS | LTG | LEDD | V12-210101
Residential_Income Qualified_IQ Retail Products_Electric_Lighting_Single-Family/Multifamily_LED Specialty Lamp, Directional_2023, Year 1 Install_0_23W_kWh Saved per Unit | Residential_Income Qualified_IQ Retail Products_Electric_Lighting_Single-Family/Multifamily_LED Specialty Lamp, Directional_2023, Year 1 Install_0_23W | Residential | Income Qualified | IQ Retail Products | Electric | Lighting | Single-Family/Multifamily | LED Specialty Lamp, Directional | 2023, Year 1 Install | 0 | 23W | kWh Saved per Unit |  | 30.8743 |  | IL TRM v9 | 5.5.6 | LED Specialty Lamps | RS-LTG-LEDD-V12-210101 | RS | LTG | LEDD | V12-210101
Residential_Income Qualified_IQ Retail Products_Electric_Lighting_Single-Family/Multifamily_LED Specialty Lamp, Directional_2023, Year 1 Install_0_23W_Remaining Year kW | Residential_Income Qualified_IQ Retail Products_Electric_Lighting_Single-Family/Multifamily_LED Specialty Lamp, Directional_2023, Year 1 Install_0_23W | Residential | Income Qualified | IQ Retail Products | Electric | Lighting | Single-Family/Multifamily | LED Specialty Lamp, Directional | 2023, Year 1 Install | 0 | 23W | Remaining Year kW |  | 0.0065981 |  | IL TRM v9 | 5.5.6 | LED Specialty Lamps | RS-LTG-LEDD-V12-210101 | RS | LTG | LEDD | V12-210101
Residential_Income Qualified_IQ Retail Products_Electric_Lighting_Single-Family/Multifamily_LED Specialty Lamp, Directional_2023, Year 1 Install_0_23W_Coincident Peak kW Saved per Unit | Residential_Income Qualified_IQ Retail Products_Electric_Lighting_Single-Family/Multifamily_LED Specialty Lamp, Directional_2023, Year 1 Install_0_23W | Residential | Income Qualified | IQ Retail Products | Electric | Lighting | Single-Family/Multifamily | LED Specialty Lamp, Directional | 2023, Year 1 Install | 0 | 23W | Coincident Peak kW Saved per Unit |  | 0.0046187 |  | IL TRM v9 | 5.5.6 | LED Specialty Lamps | RS-LTG-LEDD-V12-210101 | RS | LTG | LEDD | V12-210101
Residential_Income Qualified_IQ Retail Products_Electric_Lighting_Single-Family/Multifamily_LED Specialty Lamp, Directional_2023, Year 1 Install_0_23W_Remaining Life | Residential_Income Qualified_IQ Retail Products_Electric_Lighting_Single-Family/Multifamily_LED Specialty Lamp, Directional_2023, Year 1 Install_0_23W | Residential | Income Qualified | IQ Retail Products | Electric | Lighting | Single-Family/Multifamily | LED Specialty Lamp, Directional | 2023, Year 1 Install | 0 | 23W | Remaining Life |  | 7 | Income Eligible | IL TRM v9 | 5.5.6 | LED Specialty Lamps | RS-LTG-LEDD-V12-210101 | RS | LTG | LEDD | V12-210101
Residential_Income Qualified_IQ Retail Products_Electric_Lighting_Single-Family/Multifamily_LED Specialty Lamp, Directional_2023, Year 1 Install_0_23W_Lifetime (years) | Residential_Income Qualified_IQ Retail Products_Electric_Lighting_Single-Family/Multifamily_LED Specialty Lamp, Directional_2023, Year 1 Install_0_23W | Residential | Income Qualified | IQ Retail Products | Electric | Lighting | Single-Family/Multifamily | LED Specialty Lamp, Directional | 2023, Year 1 Install | 0 | 23W | Lifetime (years) |  | 10 |  | IL TRM v9 | 5.5.6 | LED Specialty Lamps | RS-LTG-LEDD-V12-210101 | RS | LTG | LEDD | V12-210101
Residential_Income Qualified_IQ Retail Products_Electric_Lighting_Single-Family/Multifamily_LED Specialty Lamp, Directional_2023, Year 1 Install_0_23W_Incremental Cost | Residential_Income Qualified_IQ Retail Products_Electric_Lighting_Single-Family/Multifamily_LED Specialty Lamp, Directional_2023, Year 1 Install_0_23W | Residential | Income Qualified | IQ Retail Products | Electric | Lighting | Single-Family/Multifamily | LED Specialty Lamp, Directional | 2023, Year 1 Install | 0 | 23W | Incremental Cost |  | 1.65 | Directional | IL TRM v9 | 5.5.6 | LED Specialty Lamps | RS-LTG-LEDD-V12-210101 | RS | LTG | LEDD | V12-210101
Residential_Income Qualified_IQ Retail Products_Electric_Lighting_Single-Family/Multifamily_LED Specialty Lamp, Directional_2023, Year 1 Install_0_23W_ | Residential_Income Qualified_IQ Retail Products_Electric_Lighting_Single-Family/Multifamily_LED Specialty Lamp, Directional_2023, Year 1 Install_0_23W | Residential | Income Qualified | IQ Retail Products | Electric | Lighting | Single-Family/Multifamily | LED Specialty Lamp, Directional | 2023, Year 1 Install | 0 | 23W | [8 empty] | ERROR
Residential_Income Qualified_IQ Retail Products_Electric_Lighting_Single-Family/Multifamily_LED Specialty Lamp, Directional_2023, Year 2 Install_0_23W_Watts_base | Residential_Income Qualified_IQ Retail Products_Electric_Lighting_Single-Family/Multifamily_LED Specialty Lamp, Directional_2023, Year 2 Install_0_23W | Residential | Income Qualified | IQ Retail Products | Electric | Lighting | Single-Family/Multifamily | LED Specialty Lamp, Directional | 2023, Year 2 Install | 0 | 23W | Watts_base |  | 100 |  | IL TRM v9 | 5.5.6 | LED Specialty Lamps | RS-LTG-LEDD-V12-210101 | RS | LTG | LEDD | V12-210101
Residential_Income Qualified_IQ Retail Products_Electric_Lighting_Single-Family/Multifamily_LED Specialty Lamp, Directional_2023, Year 2 Install_0_23W_Watts_EE | Residential_Income Qualified_IQ Retail Products_Electric_Lighting_Single-Family/Multifamily_LED Specialty Lamp, Directional_2023, Year 2 Install_0_23W | Residential | Income Qualified | IQ Retail Products | Electric | Lighting | Single-Family/Multifamily | LED Specialty Lamp, Directional | 2023, Year 2 Install | 0 | 23W | Watts_EE |  | 23 |  | IL TRM v9 | 5.5.6 | LED Specialty Lamps | RS-LTG-LEDD-V12-210101 | RS | LTG | LEDD | V12-210101
Residential_Income Qualified_IQ Retail Products_Electric_Lighting_Single-Family/Multifamily_LED Specialty Lamp, Directional_2023, Year 2 Install_0_23W_Leakage | Residential_Income Qualified_IQ Retail Products_Electric_Lighting_Single-Family/Multifamily_LED Specialty Lamp, Directional_2023, Year 2 Install_0_23W | Residential | Income Qualified | IQ Retail Products | Electric | Lighting | Single-Family/Multifamily | LED Specialty Lamp, Directional | 2023, Year 2 Install | 0 | 23W | Leakage |  | 0.131 | Assumed Ameren Upstream (TOS) | IL TRM v9 | 5.5.6 | LED Specialty Lamps | RS-LTG-LEDD-V12-210101 | RS | LTG | LEDD | V12-210101
Residential_Income Qualified_IQ Retail Products_Electric_Lighting_Single-Family/Multifamily_LED Specialty Lamp, Directional_2023, Year 2 Install_0_23W_Hours | Residential_Income Qualified_IQ Retail Products_Electric_Lighting_Single-Family/Multifamily_LED Specialty Lamp, Directional_2023, Year 2 Install_0_23W | Residential | Income Qualified | IQ Retail Products | Electric | Lighting | Single-Family/Multifamily | LED Specialty Lamp, Directional | 2023, Year 2 Install | 0 | 23W | Hours |  | 763 | Assumed Residential and In-Unit Multi Family | IL TRM v9 | 5.5.6 | LED Specialty Lamps | RS-LTG-LEDD-V12-210101 | RS | LTG | LEDD | V12-210101
Residential_Income Qualified_IQ Retail Products_Electric_Lighting_Single-Family/Multifamily_LED Specialty Lamp, Directional_2023, Year 2 Install_0_23W_WHFe | Residential_Income Qualified_IQ Retail Products_Electric_Lighting_Single-Family/Multifamily_LED Specialty Lamp, Directional_2023, Year 2 Install_0_23W | Residential | Income Qualified | IQ Retail Products | Electric | Lighting | Single-Family/Multifamily | LED Specialty Lamp, Directional | 2023, Year 2 Install | 0 | 23W | WHFe |  | 1.06 | Assumed interior single family | IL TRM v9 | 5.5.6 | LED Specialty Lamps | RS-LTG-LEDD-V12-210101 | RS | LTG | LEDD | V12-210101
Residential_Income Qualified_IQ Retail Products_Electric_Lighting_Single-Family/Multifamily_LED Specialty Lamp, Directional_2023, Year 2 Install_0_23W_ISR | Residential_Income Qualified_IQ Retail Products_Electric_Lighting_Single-Family/Multifamily_LED Specialty Lamp, Directional_2023, Year 2 Install_0_23W | Residential | Income Qualified | IQ Retail Products | Electric | Lighting | Single-Family/Multifamily | LED Specialty Lamp, Directional | 2023, Year 2 Install | 0 | 23W | ISR |  | 0.089 | Time of Sale | IL TRM v9 | 5.5.6 | LED Specialty Lamps | RS-LTG-LEDD-V12-210101 | RS | LTG | LEDD | V12-210101
Residential_Income Qualified_IQ Retail Products_Electric_Lighting_Single-Family/Multifamily_LED Specialty Lamp, Directional_2023, Year 2 Install_0_23W_HF | Residential_Income Qualified_IQ Retail Products_Electric_Lighting_Single-Family/Multifamily_LED Specialty Lamp, Directional_2023, Year 2 Install_0_23W | Residential | Income Qualified | IQ Retail Products | Electric | Lighting | Single-Family/Multifamily | LED Specialty Lamp, Directional | 2023, Year 2 Install | 0 | 23W | HF |  | 0.49 | Assumed interior location | IL TRM v9 | 5.5.6 | LED Specialty Lamps | RS-LTG-LEDD-V12-210101 | RS | LTG | LEDD | V12-210101
Residential_Income Qualified_IQ Retail Products_Electric_Lighting_Single-Family/Multifamily_LED Specialty Lamp, Directional_2023, Year 2 Install_0_23W_ηHeat | Residential_Income Qualified_IQ Retail Products_Electric_Lighting_Single-Family/Multifamily_LED Specialty Lamp, Directional_2023, Year 2 Install_0_23W | Residential | Income Qualified | IQ Retail Products | Electric | Lighting | Single-Family/Multifamily | LED Specialty Lamp, Directional | 2023, Year 2 Install | 0 | 23W | ηHeat |  | 1.28 | Assumed unknown system type | IL TRM v9 | 5.5.6 | LED Specialty Lamps | RS-LTG-LEDD-V12-210101 | RS | LTG | LEDD | V12-210101
Residential_Income Qualified_IQ Retail Products_Electric_Lighting_Single-Family/Multifamily_LED Specialty Lamp, Directional_2023, Year 2 Install_0_23W_WHFd | Residential_Income Qualified_IQ Retail Products_Electric_Lighting_Single-Family/Multifamily_LED Specialty Lamp, Directional_2023, Year 2 Install_0_23W | Residential | Income Qualified | IQ Retail Products | Electric | Lighting | Single-Family/Multifamily | LED Specialty Lamp, Directional | 2023, Year 2 Install | 0 | 23W | WHFd |  | 1.11 | Assumed location of interior single family home | IL TRM v9 | 5.5.6 | LED Specialty Lamps | RS-LTG-LEDD-V12-210101 | RS | LTG | LEDD | V12-210101
Residential_Income Qualified_IQ Retail Products_Electric_Lighting_Single-Family/Multifamily_LED Specialty Lamp, Directional_2023, Year 2 Install_0_23W_CF | Residential_Income Qualified_IQ Retail Products_Electric_Lighting_Single-Family/Multifamily_LED Specialty Lamp, Directional_2023, Year 2 Install_0_23W | Residential | Income Qualified | IQ Retail Products | Electric | Lighting | Single-Family/Multifamily | LED Specialty Lamp, Directional | 2023, Year 2 Install | 0 | 23W | CF |  | 0.109 | Assumed residential and in-unit multifamily bulbs | IL TRM v9 | 5.5.6 | LED Specialty Lamps | RS-LTG-LEDD-V12-210101 | RS | LTG | LEDD | V12-210101
Residential_Income Qualified_IQ Retail Products_Electric_Lighting_Single-Family/Multifamily_LED Specialty Lamp, Directional_2023, Year 2 Install_0_23W_ηHeat | Residential_Income Qualified_IQ Retail Products_Electric_Lighting_Single-Family/Multifamily_LED Specialty Lamp, Directional_2023, Year 2 Install_0_23W | Residential | Income Qualified | IQ Retail Products | Electric | Lighting | Single-Family/Multifamily | LED Specialty Lamp, Directional | 2023, Year 2 Install | 0 | 23W | ηHeat |  | 0.7 |  | IL TRM v9 | 5.5.6 | LED Specialty Lamps | RS-LTG-LEDD-V12-210101 | RS | LTG | LEDD | V12-210101
Residential_Income Qualified_IQ Retail Products_Electric_Lighting_Single-Family/Multifamily_LED Specialty Lamp, Directional_2023, Year 2 Install_0_23W_Conversion | Residential_Income Qualified_IQ Retail Products_Electric_Lighting_Single-Family/Multifamily_LED Specialty Lamp, Directional_2023, Year 2 Install_0_23W | Residential | Income Qualified | IQ Retail Products | Electric | Lighting | Single-Family/Multifamily | LED Specialty Lamp, Directional | 2023, Year 2 Install | 0 | 23W | Conversion |  | 0.03412 |  | IL TRM v9 | 5.5.6 | LED Specialty Lamps | RS-LTG-LEDD-V12-210101 | RS | LTG | LEDD | V12-210101
Residential_Income Qualified_IQ Retail Products_Electric_Lighting_Single-Family/Multifamily_LED Specialty Lamp, Directional_2023, Year 2 Install_0_23W_Mid-Life Adjustment | Residential_Income Qualified_IQ Retail Products_Electric_Lighting_Single-Family/Multifamily_LED Specialty Lamp, Directional_2023, Year 2 Install_0_23W | Residential | Income Qualified | IQ Retail Products | Electric | Lighting | Single-Family/Multifamily | LED Specialty Lamp, Directional | 2023, Year 2 Install | 0 | 23W | Mid-Life Adjustment |  | 0.7 | Directional, Income Eligible | IL TRM v9 | 5.5.6 | LED Specialty Lamps | RS-LTG-LEDD-V12-210101 | RS | LTG | LEDD | V12-210101
Residential_Income Qualified_IQ Retail Products_Electric_Lighting_Single-Family/Multifamily_LED Specialty Lamp, Directional_2023, Year 2 Install_0_23W_Remaining Year kWh Heating Penalty | Residential_Income Qualified_IQ Retail Products_Electric_Lighting_Single-Family/Multifamily_LED Specialty Lamp, Directional_2023, Year 2 Install_0_23W | Residential | Income Qualified | IQ Retail Products | Electric | Lighting | Single-Family/Multifamily | LED Specialty Lamp, Directional | 2023, Year 2 Install | 0 | 23W | Remaining Year kWh Heating Penalty |  | -1.8438 |  | IL TRM v9 | 5.5.6 | LED Specialty Lamps | RS-LTG-LEDD-V12-210101 | RS | LTG | LEDD | V12-210101
Residential_Income Qualified_IQ Retail Products_Electric_Lighting_Single-Family/Multifamily_LED Specialty Lamp, Directional_2023, Year 2 Install_0_23W_kWh Heating Penalty | Residential_Income Qualified_IQ Retail Products_Electric_Lighting_Single-Family/Multifamily_LED Specialty Lamp, Directional_2023, Year 2 Install_0_23W | Residential | Income Qualified | IQ Retail Products | Electric | Lighting | Single-Family/Multifamily | LED Specialty Lamp, Directional | 2023, Year 2 Install | 0 | 23W | kWh Heating Penalty |  | -1.2907 |  | IL TRM v9 | 5.5.6 | LED Specialty Lamps | RS-LTG-LEDD-V12-210101 | RS | LTG | LEDD | V12-210101
Residential_Income Qualified_IQ Retail Products_Electric_Lighting_Single-Family/Multifamily_LED Specialty Lamp, Directional_2023, Year 2 Install_0_23W_Remaining Year Therm Heating Penalty | Residential_Income Qualified_IQ Retail Products_Electric_Lighting_Single-Family/Multifamily_LED Specialty Lamp, Directional_2023, Year 2 Install_0_23W | Residential | Income Qualified | IQ Retail Products | Electric | Lighting | Single-Family/Multifamily | LED Specialty Lamp, Directional | 2023, Year 2 Install | 0 | 23W | Remaining Year Therm Heating Penalty |  | -0.10853 |  | IL TRM v9 | 5.5.6 | LED Specialty Lamps | RS-LTG-LEDD-V12-210101 | RS | LTG | LEDD | V12-210101
Residential_Income Qualified_IQ Retail Products_Electric_Lighting_Single-Family/Multifamily_LED Specialty Lamp, Directional_2023, Year 2 Install_0_23W_Therm Heating Penalty | Residential_Income Qualified_IQ Retail Products_Electric_Lighting_Single-Family/Multifamily_LED Specialty Lamp, Directional_2023, Year 2 Install_0_23W | Residential | Income Qualified | IQ Retail Products | Electric | Lighting | Single-Family/Multifamily | LED Specialty Lamp, Directional | 2023, Year 2 Install | 0 | 23W | Therm Heating Penalty |  | -0.075968 |  | IL TRM v9 | 5.5.6 | LED Specialty Lamps | RS-LTG-LEDD-V12-210101 | RS | LTG | LEDD | V12-210101
Residential_Income Qualified_IQ Retail Products_Electric_Lighting_Single-Family/Multifamily_LED Specialty Lamp, Directional_2023, Year 2 Install_0_23W_Remaining Year kWh | Residential_Income Qualified_IQ Retail Products_Electric_Lighting_Single-Family/Multifamily_LED Specialty Lamp, Directional_2023, Year 2 Install_0_23W | Residential | Income Qualified | IQ Retail Products | Electric | Lighting | Single-Family/Multifamily | LED Specialty Lamp, Directional | 2023, Year 2 Install | 0 | 23W | Remaining Year kWh |  | 4.8165 |  | IL TRM v9 | 5.5.6 | LED Specialty Lamps | RS-LTG-LEDD-V12-210101 | RS | LTG | LEDD | V12-210101
Residential_Income Qualified_IQ Retail Products_Electric_Lighting_Single-Family/Multifamily_LED Specialty Lamp, Directional_2023, Year 2 Install_0_23W_kWh Saved per Unit | Residential_Income Qualified_IQ Retail Products_Electric_Lighting_Single-Family/Multifamily_LED Specialty Lamp, Directional_2023, Year 2 Install_0_23W | Residential | Income Qualified | IQ Retail Products | Electric | Lighting | Single-Family/Multifamily | LED Specialty Lamp, Directional | 2023, Year 2 Install | 0 | 23W | kWh Saved per Unit |  | 3.3715 |  | IL TRM v9 | 5.5.6 | LED Specialty Lamps | RS-LTG-LEDD-V12-210101 | RS | LTG | LEDD | V12-210101
Residential_Income Qualified_IQ Retail Products_Electric_Lighting_Single-Family/Multifamily_LED Specialty Lamp, Directional_2023, Year 2 Install_0_23W_Remaining Year kW | Residential_Income Qualified_IQ Retail Products_Electric_Lighting_Single-Family/Multifamily_LED Specialty Lamp, Directional_2023, Year 2 Install_0_23W | Residential | Income Qualified | IQ Retail Products | Electric | Lighting | Single-Family/Multifamily | LED Specialty Lamp, Directional | 2023, Year 2 Install | 0 | 23W | Remaining Year kW |  | 0.00072053 |  | IL TRM v9 | 5.5.6 | LED Specialty Lamps | RS-LTG-LEDD-V12-210101 | RS | LTG | LEDD | V12-210101
Residential_Income Qualified_IQ Retail Products_Electric_Lighting_Single-Family/Multifamily_LED Specialty Lamp, Directional_2023, Year 2 Install_0_23W_Coincident Peak kW Saved per Unit | Residential_Income Qualified_IQ Retail Products_Electric_Lighting_Single-Family/Multifamily_LED Specialty Lamp, Directional_2023, Year 2 Install_0_23W | Residential | Income Qualified | IQ Retail Products | Electric | Lighting | Single-Family/Multifamily | LED Specialty Lamp, Directional | 2023, Year 2 Install | 0 | 23W | Coincident Peak kW Saved per Unit |  | 0.00050437 |  | IL TRM v9 | 5.5.6 | LED Specialty Lamps | RS-LTG-LEDD-V12-210101 | RS | LTG | LEDD | V12-210101
Residential_Income Qualified_IQ Retail Products_Electric_Lighting_Single-Family/Multifamily_LED Specialty Lamp, Directional_2023, Year 2 Install_0_23W_Remaining Life | Residential_Income Qualified_IQ Retail Products_Electric_Lighting_Single-Family/Multifamily_LED Specialty Lamp, Directional_2023, Year 2 Install_0_23W | Residential | Income Qualified | IQ Retail Products | Electric | Lighting | Single-Family/Multifamily | LED Specialty Lamp, Directional | 2023, Year 2 Install | 0 | 23W | Remaining Life |  | 7 | Income Eligible | IL TRM v9 | 5.5.6 | LED Specialty Lamps | RS-LTG-LEDD-V12-210101 | RS | LTG | LEDD | V12-210101
Residential_Income Qualified_IQ Retail Products_Electric_Lighting_Single-Family/Multifamily_LED Specialty Lamp, Directional_2023, Year 2 Install_0_23W_Lifetime (years) | Residential_Income Qualified_IQ Retail Products_Electric_Lighting_Single-Family/Multifamily_LED Specialty Lamp, Directional_2023, Year 2 Install_0_23W | Residential | Income Qualified | IQ Retail Products | Electric | Lighting | Single-Family/Multifamily | LED Specialty Lamp, Directional | 2023, Year 2 Install | 0 | 23W | Lifetime (years) |  | 10 |  | IL TRM v9 | 5.5.6 | LED Specialty Lamps | RS-LTG-LEDD-V12-210101 | RS | LTG | LEDD | V12-210101
Residential_Income Qualified_IQ Retail Products_Electric_Lighting_Single-Family/Multifamily_LED Specialty Lamp, Directional_2023, Year 2 Install_0_23W_Incremental Cost | Residential_Income Qualified_IQ Retail Products_Electric_Lighting_Single-Family/Multifamily_LED Specialty Lamp, Directional_2023, Year 2 Install_0_23W | Residential | Income Qualified | IQ Retail Products | Electric | Lighting | Single-Family/Multifamily | LED Specialty Lamp, Directional | 2023, Year 2 Install | 0 | 23W | Incremental Cost |  | 1.65 | Directional | IL TRM v9 | 5.5.6 | LED Specialty Lamps | RS-LTG-LEDD-V12-210101 | RS | LTG | LEDD | V12-210101
Residential_Income Qualified_IQ Retail Products_Electric_Lighting_Single-Family/Multifamily_LED Specialty Lamp, Directional_2023, Year 2 Install_0_23W_ | Residential_Income Qualified_IQ Retail Products_Electric_Lighting_Single-Family/Multifamily_LED Specialty Lamp, Directional_2023, Year 2 Install_0_23W | Residential | Income Qualified | IQ Retail Products | Electric | Lighting | Single-Family/Multifamily | LED Specialty Lamp, Directional | 2023, Year 2 Install | 0 | 23W | [8 empty] | ERROR
Residential_Income Qualified_IQ Retail Products_Electric_Lighting_Single-Family/Multifamily_LED Specialty Lamp, Directional_2023, Year 3 Install_0_23W_Watts_base | Residential_Income Qualified_IQ Retail Products_Electric_Lighting_Single-Family/Multifamily_LED Specialty Lamp, Directional_2023, Year 3 Install_0_23W | Residential | Income Qualified | IQ Retail Products | Electric | Lighting | Single-Family/Multifamily | LED Specialty Lamp, Directional | 2023, Year 3 Install | 0 | 23W | Watts_base |  | 100 |  | IL TRM v9 | 5.5.6 | LED Specialty Lamps | RS-LTG-LEDD-V12-210101 | RS | LTG | LEDD | V12-210101
Residential_Income Qualified_IQ Retail Products_Electric_Lighting_Single-Family/Multifamily_LED Specialty Lamp, Directional_2023, Year 3 Install_0_23W_Watts_EE | Residential_Income Qualified_IQ Retail Products_Electric_Lighting_Single-Family/Multifamily_LED Specialty Lamp, Directional_2023, Year 3 Install_0_23W | Residential | Income Qualified | IQ Retail Products | Electric | Lighting | Single-Family/Multifamily | LED Specialty Lamp, Directional | 2023, Year 3 Install | 0 | 23W | Watts_EE |  | 23 |  | IL TRM v9 | 5.5.6 | LED Specialty Lamps | RS-LTG-LEDD-V12-210101 | RS | LTG | LEDD | V12-210101
Residential_Income Qualified_IQ Retail Products_Electric_Lighting_Single-Family/Multifamily_LED Specialty Lamp, Directional_2023, Year 3 Install_0_23W_Leakage | Residential_Income Qualified_IQ Retail Products_Electric_Lighting_Single-Family/Multifamily_LED Specialty Lamp, Directional_2023, Year 3 Install_0_23W | Residential | Income Qualified | IQ Retail Products | Electric | Lighting | Single-Family/Multifamily | LED Specialty Lamp, Directional | 2023, Year 3 Install | 0 | 23W | Leakage |  | 0.131 | Assumed Ameren Upstream (TOS) | IL TRM v9 | 5.5.6 | LED Specialty Lamps | RS-LTG-LEDD-V12-210101 | RS | LTG | LEDD | V12-210101
Residential_Income Qualified_IQ Retail Products_Electric_Lighting_Single-Family/Multifamily_LED Specialty Lamp, Directional_2023, Year 3 Install_0_23W_Hours | Residential_Income Qualified_IQ Retail Products_Electric_Lighting_Single-Family/Multifamily_LED Specialty Lamp, Directional_2023, Year 3 Install_0_23W | Residential | Income Qualified | IQ Retail Products | Electric | Lighting | Single-Family/Multifamily | LED Specialty Lamp, Directional | 2023, Year 3 Install | 0 | 23W | Hours |  | 763 | Assumed Residential and In-Unit Multi Family | IL TRM v9 | 5.5.6 | LED Specialty Lamps | RS-LTG-LEDD-V12-210101 | RS | LTG | LEDD | V12-210101
Residential_Income Qualified_IQ Retail Products_Electric_Lighting_Single-Family/Multifamily_LED Specialty Lamp, Directional_2023, Year 3 Install_0_23W_WHFe | Residential_Income Qualified_IQ Retail Products_Electric_Lighting_Single-Family/Multifamily_LED Specialty Lamp, Directional_2023, Year 3 Install_0_23W | Residential | Income Qualified | IQ Retail Products | Electric | Lighting | Single-Family/Multifamily | LED Specialty Lamp, Directional | 2023, Year 3 Install | 0 | 23W | WHFe |  | 1.06 | Assumed interior single family | IL TRM v9 | 5.5.6 | LED Specialty Lamps | RS-LTG-LEDD-V12-210101 | RS | LTG | LEDD | V12-210101
Residential_Income Qualified_IQ Retail Products_Electric_Lighting_Single-Family/Multifamily_LED Specialty Lamp, Directional_2023, Year 3 Install_0_23W_ISR | Residential_Income Qualified_IQ Retail Products_Electric_Lighting_Single-Family/Multifamily_LED Specialty Lamp, Directional_2023, Year 3 Install_0_23W | Residential | Income Qualified | IQ Retail Products | Electric | Lighting | Single-Family/Multifamily | LED Specialty Lamp, Directional | 2023, Year 3 Install | 0 | 23W | ISR |  | 0.076 | Time of Sale | IL TRM v9 | 5.5.6 | LED Specialty Lamps | RS-LTG-LEDD-V12-210101 | RS | LTG | LEDD | V12-210101
Residential_Income Qualified_IQ Retail Products_Electric_Lighting_Single-Family/Multifamily_LED Specialty Lamp, Directional_2023, Year 3 Install_0_23W_HF | Residential_Income Qualified_IQ Retail Products_Electric_Lighting_Single-Family/Multifamily_LED Specialty Lamp, Directional_2023, Year 3 Install_0_23W | Residential | Income Qualified | IQ Retail Products | Electric | Lighting | Single-Family/Multifamily | LED Specialty Lamp, Directional | 2023, Year 3 Install | 0 | 23W | HF |  | 0.49 | Assumed interior location | IL TRM v9 | 5.5.6 | LED Specialty Lamps | RS-LTG-LEDD-V12-210101 | RS | LTG | LEDD | V12-210101
Residential_Income Qualified_IQ Retail Products_Electric_Lighting_Single-Family/Multifamily_LED Specialty Lamp, Directional_2023, Year 3 Install_0_23W_ηHeat | Residential_Income Qualified_IQ Retail Products_Electric_Lighting_Single-Family/Multifamily_LED Specialty Lamp, Directional_2023, Year 3 Install_0_23W | Residential | Income Qualified | IQ Retail Products | Electric | Lighting | Single-Family/Multifamily | LED Specialty Lamp, Directional | 2023, Year 3 Install | 0 | 23W | ηHeat |  | 1.28 | Assumed unknown system type | IL TRM v9 | 5.5.6 | LED Specialty Lamps | RS-LTG-LEDD-V12-210101 | RS | LTG | LEDD | V12-210101
Residential_Income Qualified_IQ Retail Products_Electric_Lighting_Single-Family/Multifamily_LED Specialty Lamp, Directional_2023, Year 3 Install_0_23W_WHFd | Residential_Income Qualified_IQ Retail Products_Electric_Lighting_Single-Family/Multifamily_LED Specialty Lamp, Directional_2023, Year 3 Install_0_23W | Residential | Income Qualified | IQ Retail Products | Electric | Lighting | Single-Family/Multifamily | LED Specialty Lamp, Directional | 2023, Year 3 Install | 0 | 23W | WHFd |  | 1.11 | Assumed location of interior single family home | IL TRM v9 | 5.5.6 | LED Specialty Lamps | RS-LTG-LEDD-V12-210101 | RS | LTG | LEDD | V12-210101
Residential_Income Qualified_IQ Retail Products_Electric_Lighting_Single-Family/Multifamily_LED Specialty Lamp, Directional_2023, Year 3 Install_0_23W_CF | Residential_Income Qualified_IQ Retail Products_Electric_Lighting_Single-Family/Multifamily_LED Specialty Lamp, Directional_2023, Year 3 Install_0_23W | Residential | Income Qualified | IQ Retail Products | Electric | Lighting | Single-Family/Multifamily | LED Specialty Lamp, Directional | 2023, Year 3 Install | 0 | 23W | CF |  | 0.109 | Assumed residential and in-unit multifamily bulbs | IL TRM v9 | 5.5.6 | LED Specialty Lamps | RS-LTG-LEDD-V12-210101 | RS | LTG | LEDD | V12-210101
Residential_Income Qualified_IQ Retail Products_Electric_Lighting_Single-Family/Multifamily_LED Specialty Lamp, Directional_2023, Year 3 Install_0_23W_ηHeat | Residential_Income Qualified_IQ Retail Products_Electric_Lighting_Single-Family/Multifamily_LED Specialty Lamp, Directional_2023, Year 3 Install_0_23W | Residential | Income Qualified | IQ Retail Products | Electric | Lighting | Single-Family/Multifamily | LED Specialty Lamp, Directional | 2023, Year 3 Install | 0 | 23W | ηHeat |  | 0.7 |  | IL TRM v9 | 5.5.6 | LED Specialty Lamps | RS-LTG-LEDD-V12-210101 | RS | LTG | LEDD | V12-210101
Residential_Income Qualified_IQ Retail Products_Electric_Lighting_Single-Family/Multifamily_LED Specialty Lamp, Directional_2023, Year 3 Install_0_23W_Conversion | Residential_Income Qualified_IQ Retail Products_Electric_Lighting_Single-Family/Multifamily_LED Specialty Lamp, Directional_2023, Year 3 Install_0_23W | Residential | Income Qualified | IQ Retail Products | Electric | Lighting | Single-Family/Multifamily | LED Specialty Lamp, Directional | 2023, Year 3 Install | 0 | 23W | Conversion |  | 0.03412 |  | IL TRM v9 | 5.5.6 | LED Specialty Lamps | RS-LTG-LEDD-V12-210101 | RS | LTG | LEDD | V12-210101
Residential_Income Qualified_IQ Retail Products_Electric_Lighting_Single-Family/Multifamily_LED Specialty Lamp, Directional_2023, Year 3 Install_0_23W_Mid-Life Adjustment | Residential_Income Qualified_IQ Retail Products_Electric_Lighting_Single-Family/Multifamily_LED Specialty Lamp, Directional_2023, Year 3 Install_0_23W | Residential | Income Qualified | IQ Retail Products | Electric | Lighting | Single-Family/Multifamily | LED Specialty Lamp, Directional | 2023, Year 3 Install | 0 | 23W | Mid-Life Adjustment |  | 0.7 | Directional, Income Eligible | IL TRM v9 | 5.5.6 | LED Specialty Lamps | RS-LTG-LEDD-V12-210101 | RS | LTG | LEDD | V12-210101
Residential_Income Qualified_IQ Retail Products_Electric_Lighting_Single-Family/Multifamily_LED Specialty Lamp, Directional_2023, Year 3 Install_0_23W_Remaining Year kWh Heating Penalty | Residential_Income Qualified_IQ Retail Products_Electric_Lighting_Single-Family/Multifamily_LED Specialty Lamp, Directional_2023, Year 3 Install_0_23W | Residential | Income Qualified | IQ Retail Products | Electric | Lighting | Single-Family/Multifamily | LED Specialty Lamp, Directional | 2023, Year 3 Install | 0 | 23W | Remaining Year kWh Heating Penalty |  | -1.5745 |  | IL TRM v9 | 5.5.6 | LED Specialty Lamps | RS-LTG-LEDD-V12-210101 | RS | LTG | LEDD | V12-210101
Residential_Income Qualified_IQ Retail Products_Electric_Lighting_Single-Family/Multifamily_LED Specialty Lamp, Directional_2023, Year 3 Install_0_23W_kWh Heating Penalty | Residential_Income Qualified_IQ Retail Products_Electric_Lighting_Single-Family/Multifamily_LED Specialty Lamp, Directional_2023, Year 3 Install_0_23W | Residential | Income Qualified | IQ Retail Products | Electric | Lighting | Single-Family/Multifamily | LED Specialty Lamp, Directional | 2023, Year 3 Install | 0 | 23W | kWh Heating Penalty |  | -1.1021 |  | IL TRM v9 | 5.5.6 | LED Specialty Lamps | RS-LTG-LEDD-V12-210101 | RS | LTG | LEDD | V12-210101
Residential_Income Qualified_IQ Retail Products_Electric_Lighting_Single-Family/Multifamily_LED Specialty Lamp, Directional_2023, Year 3 Install_0_23W_Remaining Year Therm Heating Penalty | Residential_Income Qualified_IQ Retail Products_Electric_Lighting_Single-Family/Multifamily_LED Specialty Lamp, Directional_2023, Year 3 Install_0_23W | Residential | Income Qualified | IQ Retail Products | Electric | Lighting | Single-Family/Multifamily | LED Specialty Lamp, Directional | 2023, Year 3 Install | 0 | 23W | Remaining Year Therm Heating Penalty |  | -0.092674 |  | IL TRM v9 | 5.5.6 | LED Specialty Lamps | RS-LTG-LEDD-V12-210101 | RS | LTG | LEDD | V12-210101
Residential_Income Qualified_IQ Retail Products_Electric_Lighting_Single-Family/Multifamily_LED Specialty Lamp, Directional_2023, Year 3 Install_0_23W_Therm Heating Penalty | Residential_Income Qualified_IQ Retail Products_Electric_Lighting_Single-Family/Multifamily_LED Specialty Lamp, Directional_2023, Year 3 Install_0_23W | Residential | Income Qualified | IQ Retail Products | Electric | Lighting | Single-Family/Multifamily | LED Specialty Lamp, Directional | 2023, Year 3 Install | 0 | 23W | Therm Heating Penalty |  | -0.064871 |  | IL TRM v9 | 5.5.6 | LED Specialty Lamps | RS-LTG-LEDD-V12-210101 | RS | LTG | LEDD | V12-210101
Residential_Income Qualified_IQ Retail Products_Electric_Lighting_Single-Family/Multifamily_LED Specialty Lamp, Directional_2023, Year 3 Install_0_23W_Remaining Year kWh | Residential_Income Qualified_IQ Retail Products_Electric_Lighting_Single-Family/Multifamily_LED Specialty Lamp, Directional_2023, Year 3 Install_0_23W | Residential | Income Qualified | IQ Retail Products | Electric | Lighting | Single-Family/Multifamily | LED Specialty Lamp, Directional | 2023, Year 3 Install | 0 | 23W | Remaining Year kWh |  | 4.113 |  | IL TRM v9 | 5.5.6 | LED Specialty Lamps | RS-LTG-LEDD-V12-210101 | RS | LTG | LEDD | V12-210101
Residential_Income Qualified_IQ Retail Products_Electric_Lighting_Single-Family/Multifamily_LED Specialty Lamp, Directional_2023, Year 3 Install_0_23W_kWh Saved per Unit | Residential_Income Qualified_IQ Retail Products_Electric_Lighting_Single-Family/Multifamily_LED Specialty Lamp, Directional_2023, Year 3 Install_0_23W | Residential | Income Qualified | IQ Retail Products | Electric | Lighting | Single-Family/Multifamily | LED Specialty Lamp, Directional | 2023, Year 3 Install | 0 | 23W | kWh Saved per Unit |  | 2.8791 |  | IL TRM v9 | 5.5.6 | LED Specialty Lamps | RS-LTG-LEDD-V12-210101 | RS | LTG | LEDD | V12-210101
Residential_Income Qualified_IQ Retail Products_Electric_Lighting_Single-Family/Multifamily_LED Specialty Lamp, Directional_2023, Year 3 Install_0_23W_Remaining Year kW | Residential_Income Qualified_IQ Retail Products_Electric_Lighting_Single-Family/Multifamily_LED Specialty Lamp, Directional_2023, Year 3 Install_0_23W | Residential | Income Qualified | IQ Retail Products | Electric | Lighting | Single-Family/Multifamily | LED Specialty Lamp, Directional | 2023, Year 3 Install | 0 | 23W | Remaining Year kW |  | 0.00061528 |  | IL TRM v9 | 5.5.6 | LED Specialty Lamps | RS-LTG-LEDD-V12-210101 | RS | LTG | LEDD | V12-210101
Residential_Income Qualified_IQ Retail Products_Electric_Lighting_Single-Family/Multifamily_LED Specialty Lamp, Directional_2023, Year 3 Install_0_23W_Coincident Peak kW Saved per Unit | Residential_Income Qualified_IQ Retail Products_Electric_Lighting_Single-Family/Multifamily_LED Specialty Lamp, Directional_2023, Year 3 Install_0_23W | Residential | Income Qualified | IQ Retail Products | Electric | Lighting | Single-Family/Multifamily | LED Specialty Lamp, Directional | 2023, Year 3 Install | 0 | 23W | Coincident Peak kW Saved per Unit |  | 0.0004307 |  | IL TRM v9 | 5.5.6 | LED Specialty Lamps | RS-LTG-LEDD-V12-210101 | RS | LTG | LEDD | V12-210101
Residential_Income Qualified_IQ Retail Products_Electric_Lighting_Single-Family/Multifamily_LED Specialty Lamp, Directional_2023, Year 3 Install_0_23W_Remaining Life | Residential_Income Qualified_IQ Retail Products_Electric_Lighting_Single-Family/Multifamily_LED Specialty Lamp, Directional_2023, Year 3 Install_0_23W | Residential | Income Qualified | IQ Retail Products | Electric | Lighting | Single-Family/Multifamily | LED Specialty Lamp, Directional | 2023, Year 3 Install | 0 | 23W | Remaining Life |  | 7 | Income Eligible | IL TRM v9 | 5.5.6 | LED Specialty Lamps | RS-LTG-LEDD-V12-210101 | RS | LTG | LEDD | V12-210101
Residential_Income Qualified_IQ Retail Products_Electric_Lighting_Single-Family/Multifamily_LED Specialty Lamp, Directional_2023, Year 3 Install_0_23W_Lifetime (years) | Residential_Income Qualified_IQ Retail Products_Electric_Lighting_Single-Family/Multifamily_LED Specialty Lamp, Directional_2023, Year 3 Install_0_23W | Residential | Income Qualified | IQ Retail Products | Electric | Lighting | Single-Family/Multifamily | LED Specialty Lamp, Directional | 2023, Year 3 Install | 0 | 23W | Lifetime (years) |  | 10 |  | IL TRM v9 | 5.5.6 | LED Specialty Lamps | RS-LTG-LEDD-V12-210101 | RS | LTG | LEDD | V12-210101
Residential_Income Qualified_IQ Retail Products_Electric_Lighting_Single-Family/Multifamily_LED Specialty Lamp, Directional_2023, Year 3 Install_0_23W_Incremental Cost | Residential_Income Qualified_IQ Retail Products_Electric_Lighting_Single-Family/Multifamily_LED Specialty Lamp, Directional_2023, Year 3 Install_0_23W | Residential | Income Qualified | IQ Retail Products | Electric | Lighting | Single-Family/Multifamily | LED Specialty Lamp, Directional | 2023, Year 3 Install | 0 | 23W | Incremental Cost |  | 1.65 | Directional | IL TRM v9 | 5.5.6 | LED Specialty Lamps | RS-LTG-LEDD-V12-210101 | RS | LTG | LEDD | V12-210101
Residential_Income Qualified_IQ Retail Products_Electric_Lighting_Single-Family/Multifamily_LED Specialty Lamp, Directional_2023, Year 3 Install_0_23W_ | Residential_Income Qualified_IQ Retail Products_Electric_Lighting_Single-Family/Multifamily_LED Specialty Lamp, Directional_2023, Year 3 Install_0_23W | Residential | Income Qualified | IQ Retail Products | Electric | Lighting | Single-Family/Multifamily | LED Specialty Lamp, Directional | 2023, Year 3 Install | 0 | 23W | [8 empty] | ERROR
Residential_Income Qualified_IQ Retail Products_Electric_Lighting_Single-Family/Multifamily_LED Specialty Lamp, Directional_2023, Year 1 Install_0_9W_Watts_base | Residential_Income Qualified_IQ Retail Products_Electric_Lighting_Single-Family/Multifamily_LED Specialty Lamp, Directional_2023, Year 1 Install_0_9W | Residential | Income Qualified | IQ Retail Products | Electric | Lighting | Single-Family/Multifamily | LED Specialty Lamp, Directional | 2023, Year 1 Install | 0 | 9W | Watts_base |  | 50 |  | IL TRM v9 | 5.5.6 | LED Specialty Lamps | RS-LTG-LEDD-V12-210101 | RS | LTG | LEDD | V12-210101
Residential_Income Qualified_IQ Retail Products_Electric_Lighting_Single-Family/Multifamily_LED Specialty Lamp, Directional_2023, Year 1 Install_0_9W_Watts_EE | Residential_Income Qualified_IQ Retail Products_Electric_Lighting_Single-Family/Multifamily_LED Specialty Lamp, Directional_2023, Year 1 Install_0_9W | Residential | Income Qualified | IQ Retail Products | Electric | Lighting | Single-Family/Multifamily | LED Specialty Lamp, Directional | 2023, Year 1 Install | 0 | 9W | Watts_EE |  | 9 |  | IL TRM v9 | 5.5.6 | LED Specialty Lamps | RS-LTG-LEDD-V12-210101 | RS | LTG | LEDD | V12-210101
Residential_Income Qualified_IQ Retail Products_Electric_Lighting_Single-Family/Multifamily_LED Specialty Lamp, Directional_2023, Year 1 Install_0_9W_Leakage | Residential_Income Qualified_IQ Retail Products_Electric_Lighting_Single-Family/Multifamily_LED Specialty Lamp, Directional_2023, Year 1 Install_0_9W | Residential | Income Qualified | IQ Retail Products | Electric | Lighting | Single-Family/Multifamily | LED Specialty Lamp, Directional | 2023, Year 1 Install | 0 | 9W | Leakage |  | 0.131 | Assumed Ameren Upstream (TOS) | IL TRM v9 | 5.5.6 | LED Specialty Lamps | RS-LTG-LEDD-V12-210101 | RS | LTG | LEDD | V12-210101
Residential_Income Qualified_IQ Retail Products_Electric_Lighting_Single-Family/Multifamily_LED Specialty Lamp, Directional_2023, Year 1 Install_0_9W_Hours | Residential_Income Qualified_IQ Retail Products_Electric_Lighting_Single-Family/Multifamily_LED Specialty Lamp, Directional_2023, Year 1 Install_0_9W | Residential | Income Qualified | IQ Retail Products | Electric | Lighting | Single-Family/Multifamily | LED Specialty Lamp, Directional | 2023, Year 1 Install | 0 | 9W | Hours |  | 763 | Assumed Residential and In-Unit Multi Family | IL TRM v9 | 5.5.6 | LED Specialty Lamps | RS-LTG-LEDD-V12-210101 | RS | LTG | LEDD | V12-210101
Residential_Income Qualified_IQ Retail Products_Electric_Lighting_Single-Family/Multifamily_LED Specialty Lamp, Directional_2023, Year 1 Install_0_9W_WHFe | Residential_Income Qualified_IQ Retail Products_Electric_Lighting_Single-Family/Multifamily_LED Specialty Lamp, Directional_2023, Year 1 Install_0_9W | Residential | Income Qualified | IQ Retail Products | Electric | Lighting | Single-Family/Multifamily | LED Specialty Lamp, Directional | 2023, Year 1 Install | 0 | 9W | WHFe |  | 1.06 | Assumed interior single family | IL TRM v9 | 5.5.6 | LED Specialty Lamps | RS-LTG-LEDD-V12-210101 | RS | LTG | LEDD | V12-210101
Residential_Income Qualified_IQ Retail Products_Electric_Lighting_Single-Family/Multifamily_LED Specialty Lamp, Directional_2023, Year 1 Install_0_9W_ISR | Residential_Income Qualified_IQ Retail Products_Electric_Lighting_Single-Family/Multifamily_LED Specialty Lamp, Directional_2023, Year 1 Install_0_9W | Residential | Income Qualified | IQ Retail Products | Electric | Lighting | Single-Family/Multifamily | LED Specialty Lamp, Directional | 2023, Year 1 Install | 0 | 9W | ISR |  | 0.815 | Time of Sale | IL TRM v9 | 5.5.6 | LED Specialty Lamps | RS-LTG-LEDD-V12-210101 | RS | LTG | LEDD | V12-210101
Residential_Income Qualified_IQ Retail Products_Electric_Lighting_Single-Family/Multifamily_LED Specialty Lamp, Directional_2023, Year 1 Install_0_9W_HF | Residential_Income Qualified_IQ Retail Products_Electric_Lighting_Single-Family/Multifamily_LED Specialty Lamp, Directional_2023, Year 1 Install_0_9W | Residential | Income Qualified | IQ Retail Products | Electric | Lighting | Single-Family/Multifamily | LED Specialty Lamp, Directional | 2023, Year 1 Install | 0 | 9W | HF |  | 0.49 | Assumed interior location | IL TRM v9 | 5.5.6 | LED Specialty Lamps | RS-LTG-LEDD-V12-210101 | RS | LTG | LEDD | V12-210101
Residential_Income Qualified_IQ Retail Products_Electric_Lighting_Single-Family/Multifamily_LED Specialty Lamp, Directional_2023, Year 1 Install_0_9W_ηHeat | Residential_Income Qualified_IQ Retail Products_Electric_Lighting_Single-Family/Multifamily_LED Specialty Lamp, Directional_2023, Year 1 Install_0_9W | Residential | Income Qualified | IQ Retail Products | Electric | Lighting | Single-Family/Multifamily | LED Specialty Lamp, Directional | 2023, Year 1 Install | 0 | 9W | ηHeat |  | 1.28 | Assumed unknown system type | IL TRM v9 | 5.5.6 | LED Specialty Lamps | RS-LTG-LEDD-V12-210101 | RS | LTG | LEDD | V12-210101
Residential_Income Qualified_IQ Retail Products_Electric_Lighting_Single-Family/Multifamily_LED Specialty Lamp, Directional_2023, Year 1 Install_0_9W_WHFd | Residential_Income Qualified_IQ Retail Products_Electric_Lighting_Single-Family/Multifamily_LED Specialty Lamp, Directional_2023, Year 1 Install_0_9W | Residential | Income Qualified | IQ Retail Products | Electric | Lighting | Single-Family/Multifamily | LED Specialty Lamp, Directional | 2023, Year 1 Install | 0 | 9W | WHFd |  | 1.11 | Assumed location of interior single family home | IL TRM v9 | 5.5.6 | LED Specialty Lamps | RS-LTG-LEDD-V12-210101 | RS | LTG | LEDD | V12-210101
Residential_Income Qualified_IQ Retail Products_Electric_Lighting_Single-Family/Multifamily_LED Specialty Lamp, Directional_2023, Year 1 Install_0_9W_CF | Residential_Income Qualified_IQ Retail Products_Electric_Lighting_Single-Family/Multifamily_LED Specialty Lamp, Directional_2023, Year 1 Install_0_9W | Residential | Income Qualified | IQ Retail Products | Electric | Lighting | Single-Family/Multifamily | LED Specialty Lamp, Directional | 2023, Year 1 Install | 0 | 9W | CF |  | 0.109 | Assumed residential and in-unit multifamily bulbs | IL TRM v9 | 5.5.6 | LED Specialty Lamps | RS-LTG-LEDD-V12-210101 | RS | LTG | LEDD | V12-210101
Residential_Income Qualified_IQ Retail Products_Electric_Lighting_Single-Family/Multifamily_LED Specialty Lamp, Directional_2023, Year 1 Install_0_9W_ηHeat | Residential_Income Qualified_IQ Retail Products_Electric_Lighting_Single-Family/Multifamily_LED Specialty Lamp, Directional_2023, Year 1 Install_0_9W | Residential | Income Qualified | IQ Retail Products | Electric | Lighting | Single-Family/Multifamily | LED Specialty Lamp, Directional | 2023, Year 1 Install | 0 | 9W | ηHeat |  | 0.7 |  | IL TRM v9 | 5.5.6 | LED Specialty Lamps | RS-LTG-LEDD-V12-210101 | RS | LTG | LEDD | V12-210101
Residential_Income Qualified_IQ Retail Products_Electric_Lighting_Single-Family/Multifamily_LED Specialty Lamp, Directional_2023, Year 1 Install_0_9W_Conversion | Residential_Income Qualified_IQ Retail Products_Electric_Lighting_Single-Family/Multifamily_LED Specialty Lamp, Directional_2023, Year 1 Install_0_9W | Residential | Income Qualified | IQ Retail Products | Electric | Lighting | Single-Family/Multifamily | LED Specialty Lamp, Directional | 2023, Year 1 Install | 0 | 9W | Conversion |  | 0.03412 |  | IL TRM v9 | 5.5.6 | LED Specialty Lamps | RS-LTG-LEDD-V12-210101 | RS | LTG | LEDD | V12-210101
Residential_Income Qualified_IQ Retail Products_Electric_Lighting_Single-Family/Multifamily_LED Specialty Lamp, Directional_2023, Year 1 Install_0_9W_Mid-Life Adjustment | Residential_Income Qualified_IQ Retail Products_Electric_Lighting_Single-Family/Multifamily_LED Specialty Lamp, Directional_2023, Year 1 Install_0_9W | Residential | Income Qualified | IQ Retail Products | Electric | Lighting | Single-Family/Multifamily | LED Specialty Lamp, Directional | 2023, Year 1 Install | 0 | 9W | Mid-Life Adjustment |  | 0.7 | Directional, Income Eligible | IL TRM v9 | 5.5.6 | LED Specialty Lamps | RS-LTG-LEDD-V12-210101 | RS | LTG | LEDD | V12-210101
Residential_Income Qualified_IQ Retail Products_Electric_Lighting_Single-Family/Multifamily_LED Specialty Lamp, Directional_2023, Year 1 Install_0_9W_Remaining Year kWh Heating Penalty | Residential_Income Qualified_IQ Retail Products_Electric_Lighting_Single-Family/Multifamily_LED Specialty Lamp, Directional_2023, Year 1 Install_0_9W | Residential | Income Qualified | IQ Retail Products | Electric | Lighting | Single-Family/Multifamily | LED Specialty Lamp, Directional | 2023, Year 1 Install | 0 | 9W | Remaining Year kWh Heating Penalty |  | -8.9904 |  | IL TRM v9 | 5.5.6 | LED Specialty Lamps | RS-LTG-LEDD-V12-210101 | RS | LTG | LEDD | V12-210101
Residential_Income Qualified_IQ Retail Products_Electric_Lighting_Single-Family/Multifamily_LED Specialty Lamp, Directional_2023, Year 1 Install_0_9W_kWh Heating Penalty | Residential_Income Qualified_IQ Retail Products_Electric_Lighting_Single-Family/Multifamily_LED Specialty Lamp, Directional_2023, Year 1 Install_0_9W | Residential | Income Qualified | IQ Retail Products | Electric | Lighting | Single-Family/Multifamily | LED Specialty Lamp, Directional | 2023, Year 1 Install | 0 | 9W | kWh Heating Penalty |  | -6.2933 |  | IL TRM v9 | 5.5.6 | LED Specialty Lamps | RS-LTG-LEDD-V12-210101 | RS | LTG | LEDD | V12-210101
Residential_Income Qualified_IQ Retail Products_Electric_Lighting_Single-Family/Multifamily_LED Specialty Lamp, Directional_2023, Year 1 Install_0_9W_Remaining Year Therm Heating Penalty | Residential_Income Qualified_IQ Retail Products_Electric_Lighting_Single-Family/Multifamily_LED Specialty Lamp, Directional_2023, Year 1 Install_0_9W | Residential | Income Qualified | IQ Retail Products | Electric | Lighting | Single-Family/Multifamily | LED Specialty Lamp, Directional | 2023, Year 1 Install | 0 | 9W | Remaining Year Therm Heating Penalty |  | -0.52917 |  | IL TRM v9 | 5.5.6 | LED Specialty Lamps | RS-LTG-LEDD-V12-210101 | RS | LTG | LEDD | V12-210101
Residential_Income Qualified_IQ Retail Products_Electric_Lighting_Single-Family/Multifamily_LED Specialty Lamp, Directional_2023, Year 1 Install_0_9W_Therm Heating Penalty | Residential_Income Qualified_IQ Retail Products_Electric_Lighting_Single-Family/Multifamily_LED Specialty Lamp, Directional_2023, Year 1 Install_0_9W | Residential | Income Qualified | IQ Retail Products | Electric | Lighting | Single-Family/Multifamily | LED Specialty Lamp, Directional | 2023, Year 1 Install | 0 | 9W | Therm Heating Penalty |  | -0.37042 |  | IL TRM v9 | 5.5.6 | LED Specialty Lamps | RS-LTG-LEDD-V12-210101 | RS | LTG | LEDD | V12-210101
Residential_Income Qualified_IQ Retail Products_Electric_Lighting_Single-Family/Multifamily_LED Specialty Lamp, Directional_2023, Year 1 Install_0_9W_Remaining Year kWh | Residential_Income Qualified_IQ Retail Products_Electric_Lighting_Single-Family/Multifamily_LED Specialty Lamp, Directional_2023, Year 1 Install_0_9W | Residential | Income Qualified | IQ Retail Products | Electric | Lighting | Single-Family/Multifamily | LED Specialty Lamp, Directional | 2023, Year 1 Install | 0 | 9W | Remaining Year kWh |  | 23.4851 |  | IL TRM v9 | 5.5.6 | LED Specialty Lamps | RS-LTG-LEDD-V12-210101 | RS | LTG | LEDD | V12-210101
Residential_Income Qualified_IQ Retail Products_Electric_Lighting_Single-Family/Multifamily_LED Specialty Lamp, Directional_2023, Year 1 Install_0_9W_kWh Saved per Unit | Residential_Income Qualified_IQ Retail Products_Electric_Lighting_Single-Family/Multifamily_LED Specialty Lamp, Directional_2023, Year 1 Install_0_9W | Residential | Income Qualified | IQ Retail Products | Electric | Lighting | Single-Family/Multifamily | LED Specialty Lamp, Directional | 2023, Year 1 Install | 0 | 9W | kWh Saved per Unit |  | 16.4395 |  | IL TRM v9 | 5.5.6 | LED Specialty Lamps | RS-LTG-LEDD-V12-210101 | RS | LTG | LEDD | V12-210101
Residential_Income Qualified_IQ Retail Products_Electric_Lighting_Single-Family/Multifamily_LED Specialty Lamp, Directional_2023, Year 1 Install_0_9W_Remaining Year kW | Residential_Income Qualified_IQ Retail Products_Electric_Lighting_Single-Family/Multifamily_LED Specialty Lamp, Directional_2023, Year 1 Install_0_9W | Residential | Income Qualified | IQ Retail Products | Electric | Lighting | Single-Family/Multifamily | LED Specialty Lamp, Directional | 2023, Year 1 Install | 0 | 9W | Remaining Year kW |  | 0.0035133 |  | IL TRM v9 | 5.5.6 | LED Specialty Lamps | RS-LTG-LEDD-V12-210101 | RS | LTG | LEDD | V12-210101
Residential_Income Qualified_IQ Retail Products_Electric_Lighting_Single-Family/Multifamily_LED Specialty Lamp, Directional_2023, Year 1 Install_0_9W_Coincident Peak kW Saved per Unit | Residential_Income Qualified_IQ Retail Products_Electric_Lighting_Single-Family/Multifamily_LED Specialty Lamp, Directional_2023, Year 1 Install_0_9W | Residential | Income Qualified | IQ Retail Products | Electric | Lighting | Single-Family/Multifamily | LED Specialty Lamp, Directional | 2023, Year 1 Install | 0 | 9W | Coincident Peak kW Saved per Unit |  | 0.0024593 |  | IL TRM v9 | 5.5.6 | LED Specialty Lamps | RS-LTG-LEDD-V12-210101 | RS | LTG | LEDD | V12-210101
Residential_Income Qualified_IQ Retail Products_Electric_Lighting_Single-Family/Multifamily_LED Specialty Lamp, Directional_2023, Year 1 Install_0_9W_Remaining Life | Residential_Income Qualified_IQ Retail Products_Electric_Lighting_Single-Family/Multifamily_LED Specialty Lamp, Directional_2023, Year 1 Install_0_9W | Residential | Income Qualified | IQ Retail Products | Electric | Lighting | Single-Family/Multifamily | LED Specialty Lamp, Directional | 2023, Year 1 Install | 0 | 9W | Remaining Life |  | 7 | Income Eligible | IL TRM v9 | 5.5.6 | LED Specialty Lamps | RS-LTG-LEDD-V12-210101 | RS | LTG | LEDD | V12-210101
Residential_Income Qualified_IQ Retail Products_Electric_Lighting_Single-Family/Multifamily_LED Specialty Lamp, Directional_2023, Year 1 Install_0_9W_Lifetime (years) | Residential_Income Qualified_IQ Retail Products_Electric_Lighting_Single-Family/Multifamily_LED Specialty Lamp, Directional_2023, Year 1 Install_0_9W | Residential | Income Qualified | IQ Retail Products | Electric | Lighting | Single-Family/Multifamily | LED Specialty Lamp, Directional | 2023, Year 1 Install | 0 | 9W | Lifetime (years) |  | 10 |  | IL TRM v9 | 5.5.6 | LED Specialty Lamps | RS-LTG-LEDD-V12-210101 | RS | LTG | LEDD | V12-210101
Residential_Income Qualified_IQ Retail Products_Electric_Lighting_Single-Family/Multifamily_LED Specialty Lamp, Directional_2023, Year 1 Install_0_9W_Incremental Cost | Residential_Income Qualified_IQ Retail Products_Electric_Lighting_Single-Family/Multifamily_LED Specialty Lamp, Directional_2023, Year 1 Install_0_9W | Residential | Income Qualified | IQ Retail Products | Electric | Lighting | Single-Family/Multifamily | LED Specialty Lamp, Directional | 2023, Year 1 Install | 0 | 9W | Incremental Cost |  | 1.65 | Directional | IL TRM v9 | 5.5.6 | LED Specialty Lamps | RS-LTG-LEDD-V12-210101 | RS | LTG | LEDD | V12-210101
Residential_Income Qualified_IQ Retail Products_Electric_Lighting_Single-Family/Multifamily_LED Specialty Lamp, Directional_2023, Year 1 Install_0_9W_ | Residential_Income Qualified_IQ Retail Products_Electric_Lighting_Single-Family/Multifamily_LED Specialty Lamp, Directional_2023, Year 1 Install_0_9W | Residential | Income Qualified | IQ Retail Products | Electric | Lighting | Single-Family/Multifamily | LED Specialty Lamp, Directional | 2023, Year 1 Install | 0 | 9W | [8 empty] | ERROR
Residential_Income Qualified_IQ Retail Products_Electric_Lighting_Single-Family/Multifamily_LED Specialty Lamp, Directional_2023, Year 2 Install_0_9W_Watts_base | Residential_Income Qualified_IQ Retail Products_Electric_Lighting_Single-Family/Multifamily_LED Specialty Lamp, Directional_2023, Year 2 Install_0_9W | Residential | Income Qualified | IQ Retail Products | Electric | Lighting | Single-Family/Multifamily | LED Specialty Lamp, Directional | 2023, Year 2 Install | 0 | 9W | Watts_base |  | 50 |  | IL TRM v9 | 5.5.6 | LED Specialty Lamps | RS-LTG-LEDD-V12-210101 | RS | LTG | LEDD | V12-210101
Residential_Income Qualified_IQ Retail Products_Electric_Lighting_Single-Family/Multifamily_LED Specialty Lamp, Directional_2023, Year 2 Install_0_9W_Watts_EE | Residential_Income Qualified_IQ Retail Products_Electric_Lighting_Single-Family/Multifamily_LED Specialty Lamp, Directional_2023, Year 2 Install_0_9W | Residential | Income Qualified | IQ Retail Products | Electric | Lighting | Single-Family/Multifamily | LED Specialty Lamp, Directional | 2023, Year 2 Install | 0 | 9W | Watts_EE |  | 9 |  | IL TRM v9 | 5.5.6 | LED Specialty Lamps | RS-LTG-LEDD-V12-210101 | RS | LTG | LEDD | V12-210101
Residential_Income Qualified_IQ Retail Products_Electric_Lighting_Single-Family/Multifamily_LED Specialty Lamp, Directional_2023, Year 2 Install_0_9W_Leakage | Residential_Income Qualified_IQ Retail Products_Electric_Lighting_Single-Family/Multifamily_LED Specialty Lamp, Directional_2023, Year 2 Install_0_9W | Residential | Income Qualified | IQ Retail Products | Electric | Lighting | Single-Family/Multifamily | LED Specialty Lamp, Directional | 2023, Year 2 Install | 0 | 9W | Leakage |  | 0.131 | Assumed Ameren Upstream (TOS) | IL TRM v9 | 5.5.6 | LED Specialty Lamps | RS-LTG-LEDD-V12-210101 | RS | LTG | LEDD | V12-210101
Residential_Income Qualified_IQ Retail Products_Electric_Lighting_Single-Family/Multifamily_LED Specialty Lamp, Directional_2023, Year 2 Install_0_9W_Hours | Residential_Income Qualified_IQ Retail Products_Electric_Lighting_Single-Family/Multifamily_LED Specialty Lamp, Directional_2023, Year 2 Install_0_9W | Residential | Income Qualified | IQ Retail Products | Electric | Lighting | Single-Family/Multifamily | LED Specialty Lamp, Directional | 2023, Year 2 Install | 0 | 9W | Hours |  | 763 | Assumed Residential and In-Unit Multi Family | IL TRM v9 | 5.5.6 | LED Specialty Lamps | RS-LTG-LEDD-V12-210101 | RS | LTG | LEDD | V12-210101
Residential_Income Qualified_IQ Retail Products_Electric_Lighting_Single-Family/Multifamily_LED Specialty Lamp, Directional_2023, Year 2 Install_0_9W_WHFe | Residential_Income Qualified_IQ Retail Products_Electric_Lighting_Single-Family/Multifamily_LED Specialty Lamp, Directional_2023, Year 2 Install_0_9W | Residential | Income Qualified | IQ Retail Products | Electric | Lighting | Single-Family/Multifamily | LED Specialty Lamp, Directional | 2023, Year 2 Install | 0 | 9W | WHFe |  | 1.06 | Assumed interior single family | IL TRM v9 | 5.5.6 | LED Specialty Lamps | RS-LTG-LEDD-V12-210101 | RS | LTG | LEDD | V12-210101
Residential_Income Qualified_IQ Retail Products_Electric_Lighting_Single-Family/Multifamily_LED Specialty Lamp, Directional_2023, Year 2 Install_0_9W_ISR | Residential_Income Qualified_IQ Retail Products_Electric_Lighting_Single-Family/Multifamily_LED Specialty Lamp, Directional_2023, Year 2 Install_0_9W | Residential | Income Qualified | IQ Retail Products | Electric | Lighting | Single-Family/Multifamily | LED Specialty Lamp, Directional | 2023, Year 2 Install | 0 | 9W | ISR |  | 0.089 | Time of Sale | IL TRM v9 | 5.5.6 | LED Specialty Lamps | RS-LTG-LEDD-V12-210101 | RS | LTG | LEDD | V12-210101
Residential_Income Qualified_IQ Retail Products_Electric_Lighting_Single-Family/Multifamily_LED Specialty Lamp, Directional_2023, Year 2 Install_0_9W_HF | Residential_Income Qualified_IQ Retail Products_Electric_Lighting_Single-Family/Multifamily_LED Specialty Lamp, Directional_2023, Year 2 Install_0_9W | Residential | Income Qualified | IQ Retail Products | Electric | Lighting | Single-Family/Multifamily | LED Specialty Lamp, Directional | 2023, Year 2 Install | 0 | 9W | HF |  | 0.49 | Assumed interior location | IL TRM v9 | 5.5.6 | LED Specialty Lamps | RS-LTG-LEDD-V12-210101 | RS | LTG | LEDD | V12-210101
Residential_Income Qualified_IQ Retail Products_Electric_Lighting_Single-Family/Multifamily_LED Specialty Lamp, Directional_2023, Year 2 Install_0_9W_ηHeat | Residential_Income Qualified_IQ Retail Products_Electric_Lighting_Single-Family/Multifamily_LED Specialty Lamp, Directional_2023, Year 2 Install_0_9W | Residential | Income Qualified | IQ Retail Products | Electric | Lighting | Single-Family/Multifamily | LED Specialty Lamp, Directional | 2023, Year 2 Install | 0 | 9W | ηHeat |  | 1.28 | Assumed unknown system type | IL TRM v9 | 5.5.6 | LED Specialty Lamps | RS-LTG-LEDD-V12-210101 | RS | LTG | LEDD | V12-210101
Residential_Income Qualified_IQ Retail Products_Electric_Lighting_Single-Family/Multifamily_LED Specialty Lamp, Directional_2023, Year 2 Install_0_9W_WHFd | Residential_Income Qualified_IQ Retail Products_Electric_Lighting_Single-Family/Multifamily_LED Specialty Lamp, Directional_2023, Year 2 Install_0_9W | Residential | Income Qualified | IQ Retail Products | Electric | Lighting | Single-Family/Multifamily | LED Specialty Lamp, Directional | 2023, Year 2 Install | 0 | 9W | WHFd |  | 1.11 | Assumed location of interior single family home | IL TRM v9 | 5.5.6 | LED Specialty Lamps | RS-LTG-LEDD-V12-210101 | RS | LTG | LEDD | V12-210101
Residential_Income Qualified_IQ Retail Products_Electric_Lighting_Single-Family/Multifamily_LED Specialty Lamp, Directional_2023, Year 2 Install_0_9W_CF | Residential_Income Qualified_IQ Retail Products_Electric_Lighting_Single-Family/Multifamily_LED Specialty Lamp, Directional_2023, Year 2 Install_0_9W | Residential | Income Qualified | IQ Retail Products | Electric | Lighting | Single-Family/Multifamily | LED Specialty Lamp, Directional | 2023, Year 2 Install | 0 | 9W | CF |  | 0.109 | Assumed residential and in-unit multifamily bulbs | IL TRM v9 | 5.5.6 | LED Specialty Lamps | RS-LTG-LEDD-V12-210101 | RS | LTG | LEDD | V12-210101
Residential_Income Qualified_IQ Retail Products_Electric_Lighting_Single-Family/Multifamily_LED Specialty Lamp, Directional_2023, Year 2 Install_0_9W_ηHeat | Residential_Income Qualified_IQ Retail Products_Electric_Lighting_Single-Family/Multifamily_LED Specialty Lamp, Directional_2023, Year 2 Install_0_9W | Residential | Income Qualified | IQ Retail Products | Electric | Lighting | Single-Family/Multifamily | LED Specialty Lamp, Directional | 2023, Year 2 Install | 0 | 9W | ηHeat |  | 0.7 |  | IL TRM v9 | 5.5.6 | LED Specialty Lamps | RS-LTG-LEDD-V12-210101 | RS | LTG | LEDD | V12-210101
Residential_Income Qualified_IQ Retail Products_Electric_Lighting_Single-Family/Multifamily_LED Specialty Lamp, Directional_2023, Year 2 Install_0_9W_Conversion | Residential_Income Qualified_IQ Retail Products_Electric_Lighting_Single-Family/Multifamily_LED Specialty Lamp, Directional_2023, Year 2 Install_0_9W | Residential | Income Qualified | IQ Retail Products | Electric | Lighting | Single-Family/Multifamily | LED Specialty Lamp, Directional | 2023, Year 2 Install | 0 | 9W | Conversion |  | 0.03412 |  | IL TRM v9 | 5.5.6 | LED Specialty Lamps | RS-LTG-LEDD-V12-210101 | RS | LTG | LEDD | V12-210101
Residential_Income Qualified_IQ Retail Products_Electric_Lighting_Single-Family/Multifamily_LED Specialty Lamp, Directional_2023, Year 2 Install_0_9W_Mid-Life Adjustment | Residential_Income Qualified_IQ Retail Products_Electric_Lighting_Single-Family/Multifamily_LED Specialty Lamp, Directional_2023, Year 2 Install_0_9W | Residential | Income Qualified | IQ Retail Products | Electric | Lighting | Single-Family/Multifamily | LED Specialty Lamp, Directional | 2023, Year 2 Install | 0 | 9W | Mid-Life Adjustment |  | 0.7 | Directional, Income Eligible | IL TRM v9 | 5.5.6 | LED Specialty Lamps | RS-LTG-LEDD-V12-210101 | RS | LTG | LEDD | V12-210101
Residential_Income Qualified_IQ Retail Products_Electric_Lighting_Single-Family/Multifamily_LED Specialty Lamp, Directional_2023, Year 2 Install_0_9W_Remaining Year kWh Heating Penalty | Residential_Income Qualified_IQ Retail Products_Electric_Lighting_Single-Family/Multifamily_LED Specialty Lamp, Directional_2023, Year 2 Install_0_9W | Residential | Income Qualified | IQ Retail Products | Electric | Lighting | Single-Family/Multifamily | LED Specialty Lamp, Directional | 2023, Year 2 Install | 0 | 9W | Remaining Year kWh Heating Penalty |  | -0.98177 |  | IL TRM v9 | 5.5.6 | LED Specialty Lamps | RS-LTG-LEDD-V12-210101 | RS | LTG | LEDD | V12-210101
Residential_Income Qualified_IQ Retail Products_Electric_Lighting_Single-Family/Multifamily_LED Specialty Lamp, Directional_2023, Year 2 Install_0_9W_kWh Heating Penalty | Residential_Income Qualified_IQ Retail Products_Electric_Lighting_Single-Family/Multifamily_LED Specialty Lamp, Directional_2023, Year 2 Install_0_9W | Residential | Income Qualified | IQ Retail Products | Electric | Lighting | Single-Family/Multifamily | LED Specialty Lamp, Directional | 2023, Year 2 Install | 0 | 9W | kWh Heating Penalty |  | -0.68724 |  | IL TRM v9 | 5.5.6 | LED Specialty Lamps | RS-LTG-LEDD-V12-210101 | RS | LTG | LEDD | V12-210101
Residential_Income Qualified_IQ Retail Products_Electric_Lighting_Single-Family/Multifamily_LED Specialty Lamp, Directional_2023, Year 2 Install_0_9W_Remaining Year Therm Heating Penalty | Residential_Income Qualified_IQ Retail Products_Electric_Lighting_Single-Family/Multifamily_LED Specialty Lamp, Directional_2023, Year 2 Install_0_9W | Residential | Income Qualified | IQ Retail Products | Electric | Lighting | Single-Family/Multifamily | LED Specialty Lamp, Directional | 2023, Year 2 Install | 0 | 9W | Remaining Year Therm Heating Penalty |  | -0.057786 |  | IL TRM v9 | 5.5.6 | LED Specialty Lamps | RS-LTG-LEDD-V12-210101 | RS | LTG | LEDD | V12-210101
Residential_Income Qualified_IQ Retail Products_Electric_Lighting_Single-Family/Multifamily_LED Specialty Lamp, Directional_2023, Year 2 Install_0_9W_Therm Heating Penalty | Residential_Income Qualified_IQ Retail Products_Electric_Lighting_Single-Family/Multifamily_LED Specialty Lamp, Directional_2023, Year 2 Install_0_9W | Residential | Income Qualified | IQ Retail Products | Electric | Lighting | Single-Family/Multifamily | LED Specialty Lamp, Directional | 2023, Year 2 Install | 0 | 9W | Therm Heating Penalty |  | -0.04045 |  | IL TRM v9 | 5.5.6 | LED Specialty Lamps | RS-LTG-LEDD-V12-210101 | RS | LTG | LEDD | V12-210101
Residential_Income Qualified_IQ Retail Products_Electric_Lighting_Single-Family/Multifamily_LED Specialty Lamp, Directional_2023, Year 2 Install_0_9W_Remaining Year kWh | Residential_Income Qualified_IQ Retail Products_Electric_Lighting_Single-Family/Multifamily_LED Specialty Lamp, Directional_2023, Year 2 Install_0_9W | Residential | Income Qualified | IQ Retail Products | Electric | Lighting | Single-Family/Multifamily | LED Specialty Lamp, Directional | 2023, Year 2 Install | 0 | 9W | Remaining Year kWh |  | 2.5646 |  | IL TRM v9 | 5.5.6 | LED Specialty Lamps | RS-LTG-LEDD-V12-210101 | RS | LTG | LEDD | V12-210101
Residential_Income Qualified_IQ Retail Products_Electric_Lighting_Single-Family/Multifamily_LED Specialty Lamp, Directional_2023, Year 2 Install_0_9W_kWh Saved per Unit | Residential_Income Qualified_IQ Retail Products_Electric_Lighting_Single-Family/Multifamily_LED Specialty Lamp, Directional_2023, Year 2 Install_0_9W | Residential | Income Qualified | IQ Retail Products | Electric | Lighting | Single-Family/Multifamily | LED Specialty Lamp, Directional | 2023, Year 2 Install | 0 | 9W | kWh Saved per Unit |  | 1.7952 |  | IL TRM v9 | 5.5.6 | LED Specialty Lamps | RS-LTG-LEDD-V12-210101 | RS | LTG | LEDD | V12-210101
Residential_Income Qualified_IQ Retail Products_Electric_Lighting_Single-Family/Multifamily_LED Specialty Lamp, Directional_2023, Year 2 Install_0_9W_Remaining Year kW | Residential_Income Qualified_IQ Retail Products_Electric_Lighting_Single-Family/Multifamily_LED Specialty Lamp, Directional_2023, Year 2 Install_0_9W | Residential | Income Qualified | IQ Retail Products | Electric | Lighting | Single-Family/Multifamily | LED Specialty Lamp, Directional | 2023, Year 2 Install | 0 | 9W | Remaining Year kW |  | 0.00038366 |  | IL TRM v9 | 5.5.6 | LED Specialty Lamps | RS-LTG-LEDD-V12-210101 | RS | LTG | LEDD | V12-210101
Residential_Income Qualified_IQ Retail Products_Electric_Lighting_Single-Family/Multifamily_LED Specialty Lamp, Directional_2023, Year 2 Install_0_9W_Coincident Peak kW Saved per Unit | Residential_Income Qualified_IQ Retail Products_Electric_Lighting_Single-Family/Multifamily_LED Specialty Lamp, Directional_2023, Year 2 Install_0_9W | Residential | Income Qualified | IQ Retail Products | Electric | Lighting | Single-Family/Multifamily | LED Specialty Lamp, Directional | 2023, Year 2 Install | 0 | 9W | Coincident Peak kW Saved per Unit |  | 0.00026856 |  | IL TRM v9 | 5.5.6 | LED Specialty Lamps | RS-LTG-LEDD-V12-210101 | RS | LTG | LEDD | V12-210101
Residential_Income Qualified_IQ Retail Products_Electric_Lighting_Single-Family/Multifamily_LED Specialty Lamp, Directional_2023, Year 2 Install_0_9W_Remaining Life | Residential_Income Qualified_IQ Retail Products_Electric_Lighting_Single-Family/Multifamily_LED Specialty Lamp, Directional_2023, Year 2 Install_0_9W | Residential | Income Qualified | IQ Retail Products | Electric | Lighting | Single-Family/Multifamily | LED Specialty Lamp, Directional | 2023, Year 2 Install | 0 | 9W | Remaining Life |  | 7 | Income Eligible | IL TRM v9 | 5.5.6 | LED Specialty Lamps | RS-LTG-LEDD-V12-210101 | RS | LTG | LEDD | V12-210101
Residential_Income Qualified_IQ Retail Products_Electric_Lighting_Single-Family/Multifamily_LED Specialty Lamp, Directional_2023, Year 2 Install_0_9W_Lifetime (years) | Residential_Income Qualified_IQ Retail Products_Electric_Lighting_Single-Family/Multifamily_LED Specialty Lamp, Directional_2023, Year 2 Install_0_9W | Residential | Income Qualified | IQ Retail Products | Electric | Lighting | Single-Family/Multifamily | LED Specialty Lamp, Directional | 2023, Year 2 Install | 0 | 9W | Lifetime (years) |  | 10 |  | IL TRM v9 | 5.5.6 | LED Specialty Lamps | RS-LTG-LEDD-V12-210101 | RS | LTG | LEDD | V12-210101
Residential_Income Qualified_IQ Retail Products_Electric_Lighting_Single-Family/Multifamily_LED Specialty Lamp, Directional_2023, Year 2 Install_0_9W_Incremental Cost | Residential_Income Qualified_IQ Retail Products_Electric_Lighting_Single-Family/Multifamily_LED Specialty Lamp, Directional_2023, Year 2 Install_0_9W | Residential | Income Qualified | IQ Retail Products | Electric | Lighting | Single-Family/Multifamily | LED Specialty Lamp, Directional | 2023, Year 2 Install | 0 | 9W | Incremental Cost |  | 1.65 | Directional | IL TRM v9 | 5.5.6 | LED Specialty Lamps | RS-LTG-LEDD-V12-210101 | RS | LTG | LEDD | V12-210101
Residential_Income Qualified_IQ Retail Products_Electric_Lighting_Single-Family/Multifamily_LED Specialty Lamp, Directional_2023, Year 2 Install_0_9W_ | Residential_Income Qualified_IQ Retail Products_Electric_Lighting_Single-Family/Multifamily_LED Specialty Lamp, Directional_2023, Year 2 Install_0_9W | Residential | Income Qualified | IQ Retail Products | Electric | Lighting | Single-Family/Multifamily | LED Specialty Lamp, Directional | 2023, Year 2 Install | 0 | 9W | [8 empty] | ERROR
Residential_Income Qualified_IQ Retail Products_Electric_Lighting_Single-Family/Multifamily_LED Specialty Lamp, Directional_2023, Year 3 Install_0_9W_Watts_base | Residential_Income Qualified_IQ Retail Products_Electric_Lighting_Single-Family/Multifamily_LED Specialty Lamp, Directional_2023, Year 3 Install_0_9W | Residential | Income Qualified | IQ Retail Products | Electric | Lighting | Single-Family/Multifamily | LED Specialty Lamp, Directional | 2023, Year 3 Install | 0 | 9W | Watts_base |  | 50 |  | IL TRM v9 | 5.5.6 | LED Specialty Lamps | RS-LTG-LEDD-V12-210101 | RS | LTG | LEDD | V12-210101
Residential_Income Qualified_IQ Retail Products_Electric_Lighting_Single-Family/Multifamily_LED Specialty Lamp, Directional_2023, Year 3 Install_0_9W_Watts_EE | Residential_Income Qualified_IQ Retail Products_Electric_Lighting_Single-Family/Multifamily_LED Specialty Lamp, Directional_2023, Year 3 Install_0_9W | Residential | Income Qualified | IQ Retail Products | Electric | Lighting | Single-Family/Multifamily | LED Specialty Lamp, Directional | 2023, Year 3 Install | 0 | 9W | Watts_EE |  | 9 |  | IL TRM v9 | 5.5.6 | LED Specialty Lamps | RS-LTG-LEDD-V12-210101 | RS | LTG | LEDD | V12-210101
Residential_Income Qualified_IQ Retail Products_Electric_Lighting_Single-Family/Multifamily_LED Specialty Lamp, Directional_2023, Year 3 Install_0_9W_Leakage | Residential_Income Qualified_IQ Retail Products_Electric_Lighting_Single-Family/Multifamily_LED Specialty Lamp, Directional_2023, Year 3 Install_0_9W | Residential | Income Qualified | IQ Retail Products | Electric | Lighting | Single-Family/Multifamily | LED Specialty Lamp, Directional | 2023, Year 3 Install | 0 | 9W | Leakage |  | 0.131 | Assumed Ameren Upstream (TOS) | IL TRM v9 | 5.5.6 | LED Specialty Lamps | RS-LTG-LEDD-V12-210101 | RS | LTG | LEDD | V12-210101
Residential_Income Qualified_IQ Retail Products_Electric_Lighting_Single-Family/Multifamily_LED Specialty Lamp, Directional_2023, Year 3 Install_0_9W_Hours | Residential_Income Qualified_IQ Retail Products_Electric_Lighting_Single-Family/Multifamily_LED Specialty Lamp, Directional_2023, Year 3 Install_0_9W | Residential | Income Qualified | IQ Retail Products | Electric | Lighting | Single-Family/Multifamily | LED Specialty Lamp, Directional | 2023, Year 3 Install | 0 | 9W | Hours |  | 763 | Assumed Residential and In-Unit Multi Family | IL TRM v9 | 5.5.6 | LED Specialty Lamps | RS-LTG-LEDD-V12-210101 | RS | LTG | LEDD | V12-210101
Residential_Income Qualified_IQ Retail Products_Electric_Lighting_Single-Family/Multifamily_LED Specialty Lamp, Directional_2023, Year 3 Install_0_9W_WHFe | Residential_Income Qualified_IQ Retail Products_Electric_Lighting_Single-Family/Multifamily_LED Specialty Lamp, Directional_2023, Year 3 Install_0_9W | Residential | Income Qualified | IQ Retail Products | Electric | Lighting | Single-Family/Multifamily | LED Specialty Lamp, Directional | 2023, Year 3 Install | 0 | 9W | WHFe |  | 1.06 | Assumed interior single family | IL TRM v9 | 5.5.6 | LED Specialty Lamps | RS-LTG-LEDD-V12-210101 | RS | LTG | LEDD | V12-210101
Residential_Income Qualified_IQ Retail Products_Electric_Lighting_Single-Family/Multifamily_LED Specialty Lamp, Directional_2023, Year 3 Install_0_9W_ISR | Residential_Income Qualified_IQ Retail Products_Electric_Lighting_Single-Family/Multifamily_LED Specialty Lamp, Directional_2023, Year 3 Install_0_9W | Residential | Income Qualified | IQ Retail Products | Electric | Lighting | Single-Family/Multifamily | LED Specialty Lamp, Directional | 2023, Year 3 Install | 0 | 9W | ISR |  | 0.076 | Time of Sale | IL TRM v9 | 5.5.6 | LED Specialty Lamps | RS-LTG-LEDD-V12-210101 | RS | LTG | LEDD | V12-210101
Residential_Income Qualified_IQ Retail Products_Electric_Lighting_Single-Family/Multifamily_LED Specialty Lamp, Directional_2023, Year 3 Install_0_9W_HF | Residential_Income Qualified_IQ Retail Products_Electric_Lighting_Single-Family/Multifamily_LED Specialty Lamp, Directional_2023, Year 3 Install_0_9W | Residential | Income Qualified | IQ Retail Products | Electric | Lighting | Single-Family/Multifamily | LED Specialty Lamp, Directional | 2023, Year 3 Install | 0 | 9W | HF |  | 0.49 | Assumed interior location | IL TRM v9 | 5.5.6 | LED Specialty Lamps | RS-LTG-LEDD-V12-210101 | RS | LTG | LEDD | V12-210101
Residential_Income Qualified_IQ Retail Products_Electric_Lighting_Single-Family/Multifamily_LED Specialty Lamp, Directional_2023, Year 3 Install_0_9W_ηHeat | Residential_Income Qualified_IQ Retail Products_Electric_Lighting_Single-Family/Multifamily_LED Specialty Lamp, Directional_2023, Year 3 Install_0_9W | Residential | Income Qualified | IQ Retail Products | Electric | Lighting | Single-Family/Multifamily | LED Specialty Lamp, Directional | 2023, Year 3 Install | 0 | 9W | ηHeat |  | 1.28 | Assumed unknown system type | IL TRM v9 | 5.5.6 | LED Specialty Lamps | RS-LTG-LEDD-V12-210101 | RS | LTG | LEDD | V12-210101
Residential_Income Qualified_IQ Retail Products_Electric_Lighting_Single-Family/Multifamily_LED Specialty Lamp, Directional_2023, Year 3 Install_0_9W_WHFd | Residential_Income Qualified_IQ Retail Products_Electric_Lighting_Single-Family/Multifamily_LED Specialty Lamp, Directional_2023, Year 3 Install_0_9W | Residential | Income Qualified | IQ Retail Products | Electric | Lighting | Single-Family/Multifamily | LED Specialty Lamp, Directional | 2023, Year 3 Install | 0 | 9W | WHFd |  | 1.11 | Assumed location of interior single family home | IL TRM v9 | 5.5.6 | LED Specialty Lamps | RS-LTG-LEDD-V12-210101 | RS | LTG | LEDD | V12-210101
Residential_Income Qualified_IQ Retail Products_Electric_Lighting_Single-Family/Multifamily_LED Specialty Lamp, Directional_2023, Year 3 Install_0_9W_CF | Residential_Income Qualified_IQ Retail Products_Electric_Lighting_Single-Family/Multifamily_LED Specialty Lamp, Directional_2023, Year 3 Install_0_9W | Residential | Income Qualified | IQ Retail Products | Electric | Lighting | Single-Family/Multifamily | LED Specialty Lamp, Directional | 2023, Year 3 Install | 0 | 9W | CF |  | 0.109 | Assumed residential and in-unit multifamily bulbs | IL TRM v9 | 5.5.6 | LED Specialty Lamps | RS-LTG-LEDD-V12-210101 | RS | LTG | LEDD | V12-210101
Residential_Income Qualified_IQ Retail Products_Electric_Lighting_Single-Family/Multifamily_LED Specialty Lamp, Directional_2023, Year 3 Install_0_9W_ηHeat | Residential_Income Qualified_IQ Retail Products_Electric_Lighting_Single-Family/Multifamily_LED Specialty Lamp, Directional_2023, Year 3 Install_0_9W | Residential | Income Qualified | IQ Retail Products | Electric | Lighting | Single-Family/Multifamily | LED Specialty Lamp, Directional | 2023, Year 3 Install | 0 | 9W | ηHeat |  | 0.7 |  | IL TRM v9 | 5.5.6 | LED Specialty Lamps | RS-LTG-LEDD-V12-210101 | RS | LTG | LEDD | V12-210101
Residential_Income Qualified_IQ Retail Products_Electric_Lighting_Single-Family/Multifamily_LED Specialty Lamp, Directional_2023, Year 3 Install_0_9W_Conversion | Residential_Income Qualified_IQ Retail Products_Electric_Lighting_Single-Family/Multifamily_LED Specialty Lamp, Directional_2023, Year 3 Install_0_9W | Residential | Income Qualified | IQ Retail Products | Electric | Lighting | Single-Family/Multifamily | LED Specialty Lamp, Directional | 2023, Year 3 Install | 0 | 9W | Conversion |  | 0.03412 |  | IL TRM v9 | 5.5.6 | LED Specialty Lamps | RS-LTG-LEDD-V12-210101 | RS | LTG | LEDD | V12-210101
Residential_Income Qualified_IQ Retail Products_Electric_Lighting_Single-Family/Multifamily_LED Specialty Lamp, Directional_2023, Year 3 Install_0_9W_Mid-Life Adjustment | Residential_Income Qualified_IQ Retail Products_Electric_Lighting_Single-Family/Multifamily_LED Specialty Lamp, Directional_2023, Year 3 Install_0_9W | Residential | Income Qualified | IQ Retail Products | Electric | Lighting | Single-Family/Multifamily | LED Specialty Lamp, Directional | 2023, Year 3 Install | 0 | 9W | Mid-Life Adjustment |  | 0.7 | Directional, Income Eligible | IL TRM v9 | 5.5.6 | LED Specialty Lamps | RS-LTG-LEDD-V12-210101 | RS | LTG | LEDD | V12-210101
Residential_Income Qualified_IQ Retail Products_Electric_Lighting_Single-Family/Multifamily_LED Specialty Lamp, Directional_2023, Year 3 Install_0_9W_Remaining Year kWh Heating Penalty | Residential_Income Qualified_IQ Retail Products_Electric_Lighting_Single-Family/Multifamily_LED Specialty Lamp, Directional_2023, Year 3 Install_0_9W | Residential | Income Qualified | IQ Retail Products | Electric | Lighting | Single-Family/Multifamily | LED Specialty Lamp, Directional | 2023, Year 3 Install | 0 | 9W | Remaining Year kWh Heating Penalty |  | -0.83837 |  | IL TRM v9 | 5.5.6 | LED Specialty Lamps | RS-LTG-LEDD-V12-210101 | RS | LTG | LEDD | V12-210101
Residential_Income Qualified_IQ Retail Products_Electric_Lighting_Single-Family/Multifamily_LED Specialty Lamp, Directional_2023, Year 3 Install_0_9W_kWh Heating Penalty | Residential_Income Qualified_IQ Retail Products_Electric_Lighting_Single-Family/Multifamily_LED Specialty Lamp, Directional_2023, Year 3 Install_0_9W | Residential | Income Qualified | IQ Retail Products | Electric | Lighting | Single-Family/Multifamily | LED Specialty Lamp, Directional | 2023, Year 3 Install | 0 | 9W | kWh Heating Penalty |  | -0.58686 |  | IL TRM v9 | 5.5.6 | LED Specialty Lamps | RS-LTG-LEDD-V12-210101 | RS | LTG | LEDD | V12-210101
Residential_Income Qualified_IQ Retail Products_Electric_Lighting_Single-Family/Multifamily_LED Specialty Lamp, Directional_2023, Year 3 Install_0_9W_Remaining Year Therm Heating Penalty | Residential_Income Qualified_IQ Retail Products_Electric_Lighting_Single-Family/Multifamily_LED Specialty Lamp, Directional_2023, Year 3 Install_0_9W | Residential | Income Qualified | IQ Retail Products | Electric | Lighting | Single-Family/Multifamily | LED Specialty Lamp, Directional | 2023, Year 3 Install | 0 | 9W | Remaining Year Therm Heating Penalty |  | -0.049346 |  | IL TRM v9 | 5.5.6 | LED Specialty Lamps | RS-LTG-LEDD-V12-210101 | RS | LTG | LEDD | V12-210101
Residential_Income Qualified_IQ Retail Products_Electric_Lighting_Single-Family/Multifamily_LED Specialty Lamp, Directional_2023, Year 3 Install_0_9W_Therm Heating Penalty | Residential_Income Qualified_IQ Retail Products_Electric_Lighting_Single-Family/Multifamily_LED Specialty Lamp, Directional_2023, Year 3 Install_0_9W | Residential | Income Qualified | IQ Retail Products | Electric | Lighting | Single-Family/Multifamily | LED Specialty Lamp, Directional | 2023, Year 3 Install | 0 | 9W | Therm Heating Penalty |  | -0.034542 |  | IL TRM v9 | 5.5.6 | LED Specialty Lamps | RS-LTG-LEDD-V12-210101 | RS | LTG | LEDD | V12-210101
Residential_Income Qualified_IQ Retail Products_Electric_Lighting_Single-Family/Multifamily_LED Specialty Lamp, Directional_2023, Year 3 Install_0_9W_Remaining Year kWh | Residential_Income Qualified_IQ Retail Products_Electric_Lighting_Single-Family/Multifamily_LED Specialty Lamp, Directional_2023, Year 3 Install_0_9W | Residential | Income Qualified | IQ Retail Products | Electric | Lighting | Single-Family/Multifamily | LED Specialty Lamp, Directional | 2023, Year 3 Install | 0 | 9W | Remaining Year kWh |  | 2.19 |  | IL TRM v9 | 5.5.6 | LED Specialty Lamps | RS-LTG-LEDD-V12-210101 | RS | LTG | LEDD | V12-210101
Residential_Income Qualified_IQ Retail Products_Electric_Lighting_Single-Family/Multifamily_LED Specialty Lamp, Directional_2023, Year 3 Install_0_9W_kWh Saved per Unit | Residential_Income Qualified_IQ Retail Products_Electric_Lighting_Single-Family/Multifamily_LED Specialty Lamp, Directional_2023, Year 3 Install_0_9W | Residential | Income Qualified | IQ Retail Products | Electric | Lighting | Single-Family/Multifamily | LED Specialty Lamp, Directional | 2023, Year 3 Install | 0 | 9W | kWh Saved per Unit |  | 1.533 |  | IL TRM v9 | 5.5.6 | LED Specialty Lamps | RS-LTG-LEDD-V12-210101 | RS | LTG | LEDD | V12-210101
Residential_Income Qualified_IQ Retail Products_Electric_Lighting_Single-Family/Multifamily_LED Specialty Lamp, Directional_2023, Year 3 Install_0_9W_Remaining Year kW | Residential_Income Qualified_IQ Retail Products_Electric_Lighting_Single-Family/Multifamily_LED Specialty Lamp, Directional_2023, Year 3 Install_0_9W | Residential | Income Qualified | IQ Retail Products | Electric | Lighting | Single-Family/Multifamily | LED Specialty Lamp, Directional | 2023, Year 3 Install | 0 | 9W | Remaining Year kW |  | 0.00032762 |  | IL TRM v9 | 5.5.6 | LED Specialty Lamps | RS-LTG-LEDD-V12-210101 | RS | LTG | LEDD | V12-210101
Residential_Income Qualified_IQ Retail Products_Electric_Lighting_Single-Family/Multifamily_LED Specialty Lamp, Directional_2023, Year 3 Install_0_9W_Coincident Peak kW Saved per Unit | Residential_Income Qualified_IQ Retail Products_Electric_Lighting_Single-Family/Multifamily_LED Specialty Lamp, Directional_2023, Year 3 Install_0_9W | Residential | Income Qualified | IQ Retail Products | Electric | Lighting | Single-Family/Multifamily | LED Specialty Lamp, Directional | 2023, Year 3 Install | 0 | 9W | Coincident Peak kW Saved per Unit |  | 0.00022933 |  | IL TRM v9 | 5.5.6 | LED Specialty Lamps | RS-LTG-LEDD-V12-210101 | RS | LTG | LEDD | V12-210101
Residential_Income Qualified_IQ Retail Products_Electric_Lighting_Single-Family/Multifamily_LED Specialty Lamp, Directional_2023, Year 3 Install_0_9W_Remaining Life | Residential_Income Qualified_IQ Retail Products_Electric_Lighting_Single-Family/Multifamily_LED Specialty Lamp, Directional_2023, Year 3 Install_0_9W | Residential | Income Qualified | IQ Retail Products | Electric | Lighting | Single-Family/Multifamily | LED Specialty Lamp, Directional | 2023, Year 3 Install | 0 | 9W | Remaining Life |  | 7 | Income Eligible | IL TRM v9 | 5.5.6 | LED Specialty Lamps | RS-LTG-LEDD-V12-210101 | RS | LTG | LEDD | V12-210101
Residential_Income Qualified_IQ Retail Products_Electric_Lighting_Single-Family/Multifamily_LED Specialty Lamp, Directional_2023, Year 3 Install_0_9W_Lifetime (years) | Residential_Income Qualified_IQ Retail Products_Electric_Lighting_Single-Family/Multifamily_LED Specialty Lamp, Directional_2023, Year 3 Install_0_9W | Residential | Income Qualified | IQ Retail Products | Electric | Lighting | Single-Family/Multifamily | LED Specialty Lamp, Directional | 2023, Year 3 Install | 0 | 9W | Lifetime (years) |  | 10 |  | IL TRM v9 | 5.5.6 | LED Specialty Lamps | RS-LTG-LEDD-V12-210101 | RS | LTG | LEDD | V12-210101
Residential_Income Qualified_IQ Retail Products_Electric_Lighting_Single-Family/Multifamily_LED Specialty Lamp, Directional_2023, Year 3 Install_0_9W_Incremental Cost | Residential_Income Qualified_IQ Retail Products_Electric_Lighting_Single-Family/Multifamily_LED Specialty Lamp, Directional_2023, Year 3 Install_0_9W | Residential | Income Qualified | IQ Retail Products | Electric | Lighting | Single-Family/Multifamily | LED Specialty Lamp, Directional | 2023, Year 3 Install | 0 | 9W | Incremental Cost |  | 1.65 | Directional | IL TRM v9 | 5.5.6 | LED Specialty Lamps | RS-LTG-LEDD-V12-210101 | RS | LTG | LEDD | V12-210101
Residential_Income Qualified_IQ Retail Products_Electric_Lighting_Single-Family/Multifamily_LED Specialty Lamp, Directional_2023, Year 3 Install_0_9W_ | Residential_Income Qualified_IQ Retail Products_Electric_Lighting_Single-Family/Multifamily_LED Specialty Lamp, Directional_2023, Year 3 Install_0_9W | Residential | Income Qualified | IQ Retail Products | Electric | Lighting | Single-Family/Multifamily | LED Specialty Lamp, Directional | 2023, Year 3 Install | 0 | 9W | [8 empty] | ERROR
Residential_Income Qualified_IQ Retail Products_Electric_Lighting_Single-Family/Multifamily_LED Specialty Lamp, Directional_2024, Year 1 Install_0_17W_Watts_base | Residential_Income Qualified_IQ Retail Products_Electric_Lighting_Single-Family/Multifamily_LED Specialty Lamp, Directional_2024, Year 1 Install_0_17W | Residential | Income Qualified | IQ Retail Products | Electric | Lighting | Single-Family/Multifamily | LED Specialty Lamp, Directional | 2024, Year 1 Install | 0 | 17W | Watts_base |  | 75 |  | IL TRM v9 | 5.5.6 | LED Specialty Lamps | RS-LTG-LEDD-V12-210101 | RS | LTG | LEDD | V12-210101
Residential_Income Qualified_IQ Retail Products_Electric_Lighting_Single-Family/Multifamily_LED Specialty Lamp, Directional_2024, Year 1 Install_0_17W_Watts_EE | Residential_Income Qualified_IQ Retail Products_Electric_Lighting_Single-Family/Multifamily_LED Specialty Lamp, Directional_2024, Year 1 Install_0_17W | Residential | Income Qualified | IQ Retail Products | Electric | Lighting | Single-Family/Multifamily | LED Specialty Lamp, Directional | 2024, Year 1 Install | 0 | 17W | Watts_EE |  | 17 |  | IL TRM v9 | 5.5.6 | LED Specialty Lamps | RS-LTG-LEDD-V12-210101 | RS | LTG | LEDD | V12-210101
Residential_Income Qualified_IQ Retail Products_Electric_Lighting_Single-Family/Multifamily_LED Specialty Lamp, Directional_2024, Year 1 Install_0_17W_Leakage | Residential_Income Qualified_IQ Retail Products_Electric_Lighting_Single-Family/Multifamily_LED Specialty Lamp, Directional_2024, Year 1 Install_0_17W | Residential | Income Qualified | IQ Retail Products | Electric | Lighting | Single-Family/Multifamily | LED Specialty Lamp, Directional | 2024, Year 1 Install | 0 | 17W | Leakage |  | 0.131 | Assumed Ameren Upstream (TOS) | IL TRM v9 | 5.5.6 | LED Specialty Lamps | RS-LTG-LEDD-V12-210101 | RS | LTG | LEDD | V12-210101
Residential_Income Qualified_IQ Retail Products_Electric_Lighting_Single-Family/Multifamily_LED Specialty Lamp, Directional_2024, Year 1 Install_0_17W_Hours | Residential_Income Qualified_IQ Retail Products_Electric_Lighting_Single-Family/Multifamily_LED Specialty Lamp, Directional_2024, Year 1 Install_0_17W | Residential | Income Qualified | IQ Retail Products | Electric | Lighting | Single-Family/Multifamily | LED Specialty Lamp, Directional | 2024, Year 1 Install | 0 | 17W | Hours |  | 763 | Assumed Residential and In-Unit Multi Family | IL TRM v9 | 5.5.6 | LED Specialty Lamps | RS-LTG-LEDD-V12-210101 | RS | LTG | LEDD | V12-210101
Residential_Income Qualified_IQ Retail Products_Electric_Lighting_Single-Family/Multifamily_LED Specialty Lamp, Directional_2024, Year 1 Install_0_17W_WHFe | Residential_Income Qualified_IQ Retail Products_Electric_Lighting_Single-Family/Multifamily_LED Specialty Lamp, Directional_2024, Year 1 Install_0_17W | Residential | Income Qualified | IQ Retail Products | Electric | Lighting | Single-Family/Multifamily | LED Specialty Lamp, Directional | 2024, Year 1 Install | 0 | 17W | WHFe |  | 1.06 | Assumed interior single family | IL TRM v9 | 5.5.6 | LED Specialty Lamps | RS-LTG-LEDD-V12-210101 | RS | LTG | LEDD | V12-210101
Residential_Income Qualified_IQ Retail Products_Electric_Lighting_Single-Family/Multifamily_LED Specialty Lamp, Directional_2024, Year 1 Install_0_17W_ISR | Residential_Income Qualified_IQ Retail Products_Electric_Lighting_Single-Family/Multifamily_LED Specialty Lamp, Directional_2024, Year 1 Install_0_17W | Residential | Income Qualified | IQ Retail Products | Electric | Lighting | Single-Family/Multifamily | LED Specialty Lamp, Directional | 2024, Year 1 Install | 0 | 17W | ISR |  | 0.815 | Time of Sale | IL TRM v9 | 5.5.6 | LED Specialty Lamps | RS-LTG-LEDD-V12-210101 | RS | LTG | LEDD | V12-210101
Residential_Income Qualified_IQ Retail Products_Electric_Lighting_Single-Family/Multifamily_LED Specialty Lamp, Directional_2024, Year 1 Install_0_17W_HF | Residential_Income Qualified_IQ Retail Products_Electric_Lighting_Single-Family/Multifamily_LED Specialty Lamp, Directional_2024, Year 1 Install_0_17W | Residential | Income Qualified | IQ Retail Products | Electric | Lighting | Single-Family/Multifamily | LED Specialty Lamp, Directional | 2024, Year 1 Install | 0 | 17W | HF |  | 0.49 | Assumed interior location | IL TRM v9 | 5.5.6 | LED Specialty Lamps | RS-LTG-LEDD-V12-210101 | RS | LTG | LEDD | V12-210101
Residential_Income Qualified_IQ Retail Products_Electric_Lighting_Single-Family/Multifamily_LED Specialty Lamp, Directional_2024, Year 1 Install_0_17W_ηHeat | Residential_Income Qualified_IQ Retail Products_Electric_Lighting_Single-Family/Multifamily_LED Specialty Lamp, Directional_2024, Year 1 Install_0_17W | Residential | Income Qualified | IQ Retail Products | Electric | Lighting | Single-Family/Multifamily | LED Specialty Lamp, Directional | 2024, Year 1 Install | 0 | 17W | ηHeat |  | 1.28 | Assumed unknown system type | IL TRM v9 | 5.5.6 | LED Specialty Lamps | RS-LTG-LEDD-V12-210101 | RS | LTG | LEDD | V12-210101
Residential_Income Qualified_IQ Retail Products_Electric_Lighting_Single-Family/Multifamily_LED Specialty Lamp, Directional_2024, Year 1 Install_0_17W_WHFd | Residential_Income Qualified_IQ Retail Products_Electric_Lighting_Single-Family/Multifamily_LED Specialty Lamp, Directional_2024, Year 1 Install_0_17W | Residential | Income Qualified | IQ Retail Products | Electric | Lighting | Single-Family/Multifamily | LED Specialty Lamp, Directional | 2024, Year 1 Install | 0 | 17W | WHFd |  | 1.11 | Assumed location of interior single family home | IL TRM v9 | 5.5.6 | LED Specialty Lamps | RS-LTG-LEDD-V12-210101 | RS | LTG | LEDD | V12-210101
Residential_Income Qualified_IQ Retail Products_Electric_Lighting_Single-Family/Multifamily_LED Specialty Lamp, Directional_2024, Year 1 Install_0_17W_CF | Residential_Income Qualified_IQ Retail Products_Electric_Lighting_Single-Family/Multifamily_LED Specialty Lamp, Directional_2024, Year 1 Install_0_17W | Residential | Income Qualified | IQ Retail Products | Electric | Lighting | Single-Family/Multifamily | LED Specialty Lamp, Directional | 2024, Year 1 Install | 0 | 17W | CF |  | 0.109 | Assumed residential and in-unit multifamily bulbs | IL TRM v9 | 5.5.6 | LED Specialty Lamps | RS-LTG-LEDD-V12-210101 | RS | LTG | LEDD | V12-210101
Residential_Income Qualified_IQ Retail Products_Electric_Lighting_Single-Family/Multifamily_LED Specialty Lamp, Directional_2024, Year 1 Install_0_17W_ηHeat | Residential_Income Qualified_IQ Retail Products_Electric_Lighting_Single-Family/Multifamily_LED Specialty Lamp, Directional_2024, Year 1 Install_0_17W | Residential | Income Qualified | IQ Retail Products | Electric | Lighting | Single-Family/Multifamily | LED Specialty Lamp, Directional | 2024, Year 1 Install | 0 | 17W | ηHeat |  | 0.7 |  | IL TRM v9 | 5.5.6 | LED Specialty Lamps | RS-LTG-LEDD-V12-210101 | RS | LTG | LEDD | V12-210101
Residential_Income Qualified_IQ Retail Products_Electric_Lighting_Single-Family/Multifamily_LED Specialty Lamp, Directional_2024, Year 1 Install_0_17W_Conversion | Residential_Income Qualified_IQ Retail Products_Electric_Lighting_Single-Family/Multifamily_LED Specialty Lamp, Directional_2024, Year 1 Install_0_17W | Residential | Income Qualified | IQ Retail Products | Electric | Lighting | Single-Family/Multifamily | LED Specialty Lamp, Directional | 2024, Year 1 Install | 0 | 17W | Conversion |  | 0.03412 |  | IL TRM v9 | 5.5.6 | LED Specialty Lamps | RS-LTG-LEDD-V12-210101 | RS | LTG | LEDD | V12-210101
Residential_Income Qualified_IQ Retail Products_Electric_Lighting_Single-Family/Multifamily_LED Specialty Lamp, Directional_2024, Year 1 Install_0_17W_Mid-Life Adjustment | Residential_Income Qualified_IQ Retail Products_Electric_Lighting_Single-Family/Multifamily_LED Specialty Lamp, Directional_2024, Year 1 Install_0_17W | Residential | Income Qualified | IQ Retail Products | Electric | Lighting | Single-Family/Multifamily | LED Specialty Lamp, Directional | 2024, Year 1 Install | 0 | 17W | Mid-Life Adjustment |  | 0.7 | Directional, Income Eligible | IL TRM v9 | 5.5.6 | LED Specialty Lamps | RS-LTG-LEDD-V12-210101 | RS | LTG | LEDD | V12-210101
Residential_Income Qualified_IQ Retail Products_Electric_Lighting_Single-Family/Multifamily_LED Specialty Lamp, Directional_2024, Year 1 Install_0_17W_Remaining Year kWh Heating Penalty | Residential_Income Qualified_IQ Retail Products_Electric_Lighting_Single-Family/Multifamily_LED Specialty Lamp, Directional_2024, Year 1 Install_0_17W | Residential | Income Qualified | IQ Retail Products | Electric | Lighting | Single-Family/Multifamily | LED Specialty Lamp, Directional | 2024, Year 1 Install | 0 | 17W | Remaining Year kWh Heating Penalty |  | -12.7181 |  | IL TRM v9 | 5.5.6 | LED Specialty Lamps | RS-LTG-LEDD-V12-210101 | RS | LTG | LEDD | V12-210101
Residential_Income Qualified_IQ Retail Products_Electric_Lighting_Single-Family/Multifamily_LED Specialty Lamp, Directional_2024, Year 1 Install_0_17W_kWh Heating Penalty | Residential_Income Qualified_IQ Retail Products_Electric_Lighting_Single-Family/Multifamily_LED Specialty Lamp, Directional_2024, Year 1 Install_0_17W | Residential | Income Qualified | IQ Retail Products | Electric | Lighting | Single-Family/Multifamily | LED Specialty Lamp, Directional | 2024, Year 1 Install | 0 | 17W | kWh Heating Penalty |  | -8.9027 |  | IL TRM v9 | 5.5.6 | LED Specialty Lamps | RS-LTG-LEDD-V12-210101 | RS | LTG | LEDD | V12-210101
Residential_Income Qualified_IQ Retail Products_Electric_Lighting_Single-Family/Multifamily_LED Specialty Lamp, Directional_2024, Year 1 Install_0_17W_Remaining Year Therm Heating Penalty | Residential_Income Qualified_IQ Retail Products_Electric_Lighting_Single-Family/Multifamily_LED Specialty Lamp, Directional_2024, Year 1 Install_0_17W | Residential | Income Qualified | IQ Retail Products | Electric | Lighting | Single-Family/Multifamily | LED Specialty Lamp, Directional | 2024, Year 1 Install | 0 | 17W | Remaining Year Therm Heating Penalty |  | -0.74858 |  | IL TRM v9 | 5.5.6 | LED Specialty Lamps | RS-LTG-LEDD-V12-210101 | RS | LTG | LEDD | V12-210101
Residential_Income Qualified_IQ Retail Products_Electric_Lighting_Single-Family/Multifamily_LED Specialty Lamp, Directional_2024, Year 1 Install_0_17W_Therm Heating Penalty | Residential_Income Qualified_IQ Retail Products_Electric_Lighting_Single-Family/Multifamily_LED Specialty Lamp, Directional_2024, Year 1 Install_0_17W | Residential | Income Qualified | IQ Retail Products | Electric | Lighting | Single-Family/Multifamily | LED Specialty Lamp, Directional | 2024, Year 1 Install | 0 | 17W | Therm Heating Penalty |  | -0.524 |  | IL TRM v9 | 5.5.6 | LED Specialty Lamps | RS-LTG-LEDD-V12-210101 | RS | LTG | LEDD | V12-210101
Residential_Income Qualified_IQ Retail Products_Electric_Lighting_Single-Family/Multifamily_LED Specialty Lamp, Directional_2024, Year 1 Install_0_17W_Remaining Year kWh | Residential_Income Qualified_IQ Retail Products_Electric_Lighting_Single-Family/Multifamily_LED Specialty Lamp, Directional_2024, Year 1 Install_0_17W | Residential | Income Qualified | IQ Retail Products | Electric | Lighting | Single-Family/Multifamily | LED Specialty Lamp, Directional | 2024, Year 1 Install | 0 | 17W | Remaining Year kWh |  | 33.2228 |  | IL TRM v9 | 5.5.6 | LED Specialty Lamps | RS-LTG-LEDD-V12-210101 | RS | LTG | LEDD | V12-210101
Residential_Income Qualified_IQ Retail Products_Electric_Lighting_Single-Family/Multifamily_LED Specialty Lamp, Directional_2024, Year 1 Install_0_17W_kWh Saved per Unit | Residential_Income Qualified_IQ Retail Products_Electric_Lighting_Single-Family/Multifamily_LED Specialty Lamp, Directional_2024, Year 1 Install_0_17W | Residential | Income Qualified | IQ Retail Products | Electric | Lighting | Single-Family/Multifamily | LED Specialty Lamp, Directional | 2024, Year 1 Install | 0 | 17W | kWh Saved per Unit |  | 23.2559 |  | IL TRM v9 | 5.5.6 | LED Specialty Lamps | RS-LTG-LEDD-V12-210101 | RS | LTG | LEDD | V12-210101
Residential_Income Qualified_IQ Retail Products_Electric_Lighting_Single-Family/Multifamily_LED Specialty Lamp, Directional_2024, Year 1 Install_0_17W_Remaining Year kW | Residential_Income Qualified_IQ Retail Products_Electric_Lighting_Single-Family/Multifamily_LED Specialty Lamp, Directional_2024, Year 1 Install_0_17W | Residential | Income Qualified | IQ Retail Products | Electric | Lighting | Single-Family/Multifamily | LED Specialty Lamp, Directional | 2024, Year 1 Install | 0 | 17W | Remaining Year kW |  | 0.00497 |  | IL TRM v9 | 5.5.6 | LED Specialty Lamps | RS-LTG-LEDD-V12-210101 | RS | LTG | LEDD | V12-210101
Residential_Income Qualified_IQ Retail Products_Electric_Lighting_Single-Family/Multifamily_LED Specialty Lamp, Directional_2024, Year 1 Install_0_17W_Coincident Peak kW Saved per Unit | Residential_Income Qualified_IQ Retail Products_Electric_Lighting_Single-Family/Multifamily_LED Specialty Lamp, Directional_2024, Year 1 Install_0_17W | Residential | Income Qualified | IQ Retail Products | Electric | Lighting | Single-Family/Multifamily | LED Specialty Lamp, Directional | 2024, Year 1 Install | 0 | 17W | Coincident Peak kW Saved per Unit |  | 0.003479 |  | IL TRM v9 | 5.5.6 | LED Specialty Lamps | RS-LTG-LEDD-V12-210101 | RS | LTG | LEDD | V12-210101
Residential_Income Qualified_IQ Retail Products_Electric_Lighting_Single-Family/Multifamily_LED Specialty Lamp, Directional_2024, Year 1 Install_0_17W_Remaining Life | Residential_Income Qualified_IQ Retail Products_Electric_Lighting_Single-Family/Multifamily_LED Specialty Lamp, Directional_2024, Year 1 Install_0_17W | Residential | Income Qualified | IQ Retail Products | Electric | Lighting | Single-Family/Multifamily | LED Specialty Lamp, Directional | 2024, Year 1 Install | 0 | 17W | Remaining Life |  | 7 | Income Eligible | IL TRM v9 | 5.5.6 | LED Specialty Lamps | RS-LTG-LEDD-V12-210101 | RS | LTG | LEDD | V12-210101
Residential_Income Qualified_IQ Retail Products_Electric_Lighting_Single-Family/Multifamily_LED Specialty Lamp, Directional_2024, Year 1 Install_0_17W_Lifetime (years) | Residential_Income Qualified_IQ Retail Products_Electric_Lighting_Single-Family/Multifamily_LED Specialty Lamp, Directional_2024, Year 1 Install_0_17W | Residential | Income Qualified | IQ Retail Products | Electric | Lighting | Single-Family/Multifamily | LED Specialty Lamp, Directional | 2024, Year 1 Install | 0 | 17W | Lifetime (years) |  | 10 |  | IL TRM v9 | 5.5.6 | LED Specialty Lamps | RS-LTG-LEDD-V12-210101 | RS | LTG | LEDD | V12-210101
Residential_Income Qualified_IQ Retail Products_Electric_Lighting_Single-Family/Multifamily_LED Specialty Lamp, Directional_2024, Year 1 Install_0_17W_Incremental Cost | Residential_Income Qualified_IQ Retail Products_Electric_Lighting_Single-Family/Multifamily_LED Specialty Lamp, Directional_2024, Year 1 Install_0_17W | Residential | Income Qualified | IQ Retail Products | Electric | Lighting | Single-Family/Multifamily | LED Specialty Lamp, Directional | 2024, Year 1 Install | 0 | 17W | Incremental Cost |  | 1.65 | Directional | IL TRM v9 | 5.5.6 | LED Specialty Lamps | RS-LTG-LEDD-V12-210101 | RS | LTG | LEDD | V12-210101
Residential_Income Qualified_IQ Retail Products_Electric_Lighting_Single-Family/Multifamily_LED Specialty Lamp, Directional_2024, Year 1 Install_0_17W_ | Residential_Income Qualified_IQ Retail Products_Electric_Lighting_Single-Family/Multifamily_LED Specialty Lamp, Directional_2024, Year 1 Install_0_17W | Residential | Income Qualified | IQ Retail Products | Electric | Lighting | Single-Family/Multifamily | LED Specialty Lamp, Directional | 2024, Year 1 Install | 0 | 17W | [8 empty] | ERROR
Residential_Income Qualified_IQ Retail Products_Electric_Lighting_Single-Family/Multifamily_LED Specialty Lamp, Directional_2024, Year 2 Install_0_17W_Watts_base | Residential_Income Qualified_IQ Retail Products_Electric_Lighting_Single-Family/Multifamily_LED Specialty Lamp, Directional_2024, Year 2 Install_0_17W | Residential | Income Qualified | IQ Retail Products | Electric | Lighting | Single-Family/Multifamily | LED Specialty Lamp, Directional | 2024, Year 2 Install | 0 | 17W | Watts_base |  | 75 |  | IL TRM v9 | 5.5.6 | LED Specialty Lamps | RS-LTG-LEDD-V12-210101 | RS | LTG | LEDD | V12-210101
Residential_Income Qualified_IQ Retail Products_Electric_Lighting_Single-Family/Multifamily_LED Specialty Lamp, Directional_2024, Year 2 Install_0_17W_Watts_EE | Residential_Income Qualified_IQ Retail Products_Electric_Lighting_Single-Family/Multifamily_LED Specialty Lamp, Directional_2024, Year 2 Install_0_17W | Residential | Income Qualified | IQ Retail Products | Electric | Lighting | Single-Family/Multifamily | LED Specialty Lamp, Directional | 2024, Year 2 Install | 0 | 17W | Watts_EE |  | 17 |  | IL TRM v9 | 5.5.6 | LED Specialty Lamps | RS-LTG-LEDD-V12-210101 | RS | LTG | LEDD | V12-210101
Residential_Income Qualified_IQ Retail Products_Electric_Lighting_Single-Family/Multifamily_LED Specialty Lamp, Directional_2024, Year 2 Install_0_17W_Leakage | Residential_Income Qualified_IQ Retail Products_Electric_Lighting_Single-Family/Multifamily_LED Specialty Lamp, Directional_2024, Year 2 Install_0_17W | Residential | Income Qualified | IQ Retail Products | Electric | Lighting | Single-Family/Multifamily | LED Specialty Lamp, Directional | 2024, Year 2 Install | 0 | 17W | Leakage |  | 0.131 | Assumed Ameren Upstream (TOS) | IL TRM v9 | 5.5.6 | LED Specialty Lamps | RS-LTG-LEDD-V12-210101 | RS | LTG | LEDD | V12-210101
Residential_Income Qualified_IQ Retail Products_Electric_Lighting_Single-Family/Multifamily_LED Specialty Lamp, Directional_2024, Year 2 Install_0_17W_Hours | Residential_Income Qualified_IQ Retail Products_Electric_Lighting_Single-Family/Multifamily_LED Specialty Lamp, Directional_2024, Year 2 Install_0_17W | Residential | Income Qualified | IQ Retail Products | Electric | Lighting | Single-Family/Multifamily | LED Specialty Lamp, Directional | 2024, Year 2 Install | 0 | 17W | Hours |  | 763 | Assumed Residential and In-Unit Multi Family | IL TRM v9 | 5.5.6 | LED Specialty Lamps | RS-LTG-LEDD-V12-210101 | RS | LTG | LEDD | V12-210101
Residential_Income Qualified_IQ Retail Products_Electric_Lighting_Single-Family/Multifamily_LED Specialty Lamp, Directional_2024, Year 2 Install_0_17W_WHFe | Residential_Income Qualified_IQ Retail Products_Electric_Lighting_Single-Family/Multifamily_LED Specialty Lamp, Directional_2024, Year 2 Install_0_17W | Residential | Income Qualified | IQ Retail Products | Electric | Lighting | Single-Family/Multifamily | LED Specialty Lamp, Directional | 2024, Year 2 Install | 0 | 17W | WHFe |  | 1.06 | Assumed interior single family | IL TRM v9 | 5.5.6 | LED Specialty Lamps | RS-LTG-LEDD-V12-210101 | RS | LTG | LEDD | V12-210101
Residential_Income Qualified_IQ Retail Products_Electric_Lighting_Single-Family/Multifamily_LED Specialty Lamp, Directional_2024, Year 2 Install_0_17W_ISR | Residential_Income Qualified_IQ Retail Products_Electric_Lighting_Single-Family/Multifamily_LED Specialty Lamp, Directional_2024, Year 2 Install_0_17W | Residential | Income Qualified | IQ Retail Products | Electric | Lighting | Single-Family/Multifamily | LED Specialty Lamp, Directional | 2024, Year 2 Install | 0 | 17W | ISR |  | 0.089 | Time of Sale | IL TRM v9 | 5.5.6 | LED Specialty Lamps | RS-LTG-LEDD-V12-210101 | RS | LTG | LEDD | V12-210101
Residential_Income Qualified_IQ Retail Products_Electric_Lighting_Single-Family/Multifamily_LED Specialty Lamp, Directional_2024, Year 2 Install_0_17W_HF | Residential_Income Qualified_IQ Retail Products_Electric_Lighting_Single-Family/Multifamily_LED Specialty Lamp, Directional_2024, Year 2 Install_0_17W | Residential | Income Qualified | IQ Retail Products | Electric | Lighting | Single-Family/Multifamily | LED Specialty Lamp, Directional | 2024, Year 2 Install | 0 | 17W | HF |  | 0.49 | Assumed interior location | IL TRM v9 | 5.5.6 | LED Specialty Lamps | RS-LTG-LEDD-V12-210101 | RS | LTG | LEDD | V12-210101
Residential_Income Qualified_IQ Retail Products_Electric_Lighting_Single-Family/Multifamily_LED Specialty Lamp, Directional_2024, Year 2 Install_0_17W_ηHeat | Residential_Income Qualified_IQ Retail Products_Electric_Lighting_Single-Family/Multifamily_LED Specialty Lamp, Directional_2024, Year 2 Install_0_17W | Residential | Income Qualified | IQ Retail Products | Electric | Lighting | Single-Family/Multifamily | LED Specialty Lamp, Directional | 2024, Year 2 Install | 0 | 17W | ηHeat |  | 1.28 | Assumed unknown system type | IL TRM v9 | 5.5.6 | LED Specialty Lamps | RS-LTG-LEDD-V12-210101 | RS | LTG | LEDD | V12-210101
Residential_Income Qualified_IQ Retail Products_Electric_Lighting_Single-Family/Multifamily_LED Specialty Lamp, Directional_2024, Year 2 Install_0_17W_WHFd | Residential_Income Qualified_IQ Retail Products_Electric_Lighting_Single-Family/Multifamily_LED Specialty Lamp, Directional_2024, Year 2 Install_0_17W | Residential | Income Qualified | IQ Retail Products | Electric | Lighting | Single-Family/Multifamily | LED Specialty Lamp, Directional | 2024, Year 2 Install | 0 | 17W | WHFd |  | 1.11 | Assumed location of interior single family home | IL TRM v9 | 5.5.6 | LED Specialty Lamps | RS-LTG-LEDD-V12-210101 | RS | LTG | LEDD | V12-210101
Residential_Income Qualified_IQ Retail Products_Electric_Lighting_Single-Family/Multifamily_LED Specialty Lamp, Directional_2024, Year 2 Install_0_17W_CF | Residential_Income Qualified_IQ Retail Products_Electric_Lighting_Single-Family/Multifamily_LED Specialty Lamp, Directional_2024, Year 2 Install_0_17W | Residential | Income Qualified | IQ Retail Products | Electric | Lighting | Single-Family/Multifamily | LED Specialty Lamp, Directional | 2024, Year 2 Install | 0 | 17W | CF |  | 0.109 | Assumed residential and in-unit multifamily bulbs | IL TRM v9 | 5.5.6 | LED Specialty Lamps | RS-LTG-LEDD-V12-210101 | RS | LTG | LEDD | V12-210101
Residential_Income Qualified_IQ Retail Products_Electric_Lighting_Single-Family/Multifamily_LED Specialty Lamp, Directional_2024, Year 2 Install_0_17W_ηHeat | Residential_Income Qualified_IQ Retail Products_Electric_Lighting_Single-Family/Multifamily_LED Specialty Lamp, Directional_2024, Year 2 Install_0_17W | Residential | Income Qualified | IQ Retail Products | Electric | Lighting | Single-Family/Multifamily | LED Specialty Lamp, Directional | 2024, Year 2 Install | 0 | 17W | ηHeat |  | 0.7 |  | IL TRM v9 | 5.5.6 | LED Specialty Lamps | RS-LTG-LEDD-V12-210101 | RS | LTG | LEDD | V12-210101
Residential_Income Qualified_IQ Retail Products_Electric_Lighting_Single-Family/Multifamily_LED Specialty Lamp, Directional_2024, Year 2 Install_0_17W_Conversion | Residential_Income Qualified_IQ Retail Products_Electric_Lighting_Single-Family/Multifamily_LED Specialty Lamp, Directional_2024, Year 2 Install_0_17W | Residential | Income Qualified | IQ Retail Products | Electric | Lighting | Single-Family/Multifamily | LED Specialty Lamp, Directional | 2024, Year 2 Install | 0 | 17W | Conversion |  | 0.03412 |  | IL TRM v9 | 5.5.6 | LED Specialty Lamps | RS-LTG-LEDD-V12-210101 | RS | LTG | LEDD | V12-210101
Residential_Income Qualified_IQ Retail Products_Electric_Lighting_Single-Family/Multifamily_LED Specialty Lamp, Directional_2024, Year 2 Install_0_17W_Mid-Life Adjustment | Residential_Income Qualified_IQ Retail Products_Electric_Lighting_Single-Family/Multifamily_LED Specialty Lamp, Directional_2024, Year 2 Install_0_17W | Residential | Income Qualified | IQ Retail Products | Electric | Lighting | Single-Family/Multifamily | LED Specialty Lamp, Directional | 2024, Year 2 Install | 0 | 17W | Mid-Life Adjustment |  | 0.7 | Directional, Income Eligible | IL TRM v9 | 5.5.6 | LED Specialty Lamps | RS-LTG-LEDD-V12-210101 | RS | LTG | LEDD | V12-210101
Residential_Income Qualified_IQ Retail Products_Electric_Lighting_Single-Family/Multifamily_LED Specialty Lamp, Directional_2024, Year 2 Install_0_17W_Remaining Year kWh Heating Penalty | Residential_Income Qualified_IQ Retail Products_Electric_Lighting_Single-Family/Multifamily_LED Specialty Lamp, Directional_2024, Year 2 Install_0_17W | Residential | Income Qualified | IQ Retail Products | Electric | Lighting | Single-Family/Multifamily | LED Specialty Lamp, Directional | 2024, Year 2 Install | 0 | 17W | Remaining Year kWh Heating Penalty |  | -1.3888 |  | IL TRM v9 | 5.5.6 | LED Specialty Lamps | RS-LTG-LEDD-V12-210101 | RS | LTG | LEDD | V12-210101
Residential_Income Qualified_IQ Retail Products_Electric_Lighting_Single-Family/Multifamily_LED Specialty Lamp, Directional_2024, Year 2 Install_0_17W_kWh Heating Penalty | Residential_Income Qualified_IQ Retail Products_Electric_Lighting_Single-Family/Multifamily_LED Specialty Lamp, Directional_2024, Year 2 Install_0_17W | Residential | Income Qualified | IQ Retail Products | Electric | Lighting | Single-Family/Multifamily | LED Specialty Lamp, Directional | 2024, Year 2 Install | 0 | 17W | kWh Heating Penalty |  | -0.97219 |  | IL TRM v9 | 5.5.6 | LED Specialty Lamps | RS-LTG-LEDD-V12-210101 | RS | LTG | LEDD | V12-210101
Residential_Income Qualified_IQ Retail Products_Electric_Lighting_Single-Family/Multifamily_LED Specialty Lamp, Directional_2024, Year 2 Install_0_17W_Remaining Year Therm Heating Penalty | Residential_Income Qualified_IQ Retail Products_Electric_Lighting_Single-Family/Multifamily_LED Specialty Lamp, Directional_2024, Year 2 Install_0_17W | Residential | Income Qualified | IQ Retail Products | Electric | Lighting | Single-Family/Multifamily | LED Specialty Lamp, Directional | 2024, Year 2 Install | 0 | 17W | Remaining Year Therm Heating Penalty |  | -0.081747 |  | IL TRM v9 | 5.5.6 | LED Specialty Lamps | RS-LTG-LEDD-V12-210101 | RS | LTG | LEDD | V12-210101
Residential_Income Qualified_IQ Retail Products_Electric_Lighting_Single-Family/Multifamily_LED Specialty Lamp, Directional_2024, Year 2 Install_0_17W_Therm Heating Penalty | Residential_Income Qualified_IQ Retail Products_Electric_Lighting_Single-Family/Multifamily_LED Specialty Lamp, Directional_2024, Year 2 Install_0_17W | Residential | Income Qualified | IQ Retail Products | Electric | Lighting | Single-Family/Multifamily | LED Specialty Lamp, Directional | 2024, Year 2 Install | 0 | 17W | Therm Heating Penalty |  | -0.057223 |  | IL TRM v9 | 5.5.6 | LED Specialty Lamps | RS-LTG-LEDD-V12-210101 | RS | LTG | LEDD | V12-210101
Residential_Income Qualified_IQ Retail Products_Electric_Lighting_Single-Family/Multifamily_LED Specialty Lamp, Directional_2024, Year 2 Install_0_17W_Remaining Year kWh | Residential_Income Qualified_IQ Retail Products_Electric_Lighting_Single-Family/Multifamily_LED Specialty Lamp, Directional_2024, Year 2 Install_0_17W | Residential | Income Qualified | IQ Retail Products | Electric | Lighting | Single-Family/Multifamily | LED Specialty Lamp, Directional | 2024, Year 2 Install | 0 | 17W | Remaining Year kWh |  | 3.628 |  | IL TRM v9 | 5.5.6 | LED Specialty Lamps | RS-LTG-LEDD-V12-210101 | RS | LTG | LEDD | V12-210101
Residential_Income Qualified_IQ Retail Products_Electric_Lighting_Single-Family/Multifamily_LED Specialty Lamp, Directional_2024, Year 2 Install_0_17W_kWh Saved per Unit | Residential_Income Qualified_IQ Retail Products_Electric_Lighting_Single-Family/Multifamily_LED Specialty Lamp, Directional_2024, Year 2 Install_0_17W | Residential | Income Qualified | IQ Retail Products | Electric | Lighting | Single-Family/Multifamily | LED Specialty Lamp, Directional | 2024, Year 2 Install | 0 | 17W | kWh Saved per Unit |  | 2.5396 |  | IL TRM v9 | 5.5.6 | LED Specialty Lamps | RS-LTG-LEDD-V12-210101 | RS | LTG | LEDD | V12-210101
Residential_Income Qualified_IQ Retail Products_Electric_Lighting_Single-Family/Multifamily_LED Specialty Lamp, Directional_2024, Year 2 Install_0_17W_Remaining Year kW | Residential_Income Qualified_IQ Retail Products_Electric_Lighting_Single-Family/Multifamily_LED Specialty Lamp, Directional_2024, Year 2 Install_0_17W | Residential | Income Qualified | IQ Retail Products | Electric | Lighting | Single-Family/Multifamily | LED Specialty Lamp, Directional | 2024, Year 2 Install | 0 | 17W | Remaining Year kW |  | 0.00054273 |  | IL TRM v9 | 5.5.6 | LED Specialty Lamps | RS-LTG-LEDD-V12-210101 | RS | LTG | LEDD | V12-210101
Residential_Income Qualified_IQ Retail Products_Electric_Lighting_Single-Family/Multifamily_LED Specialty Lamp, Directional_2024, Year 2 Install_0_17W_Coincident Peak kW Saved per Unit | Residential_Income Qualified_IQ Retail Products_Electric_Lighting_Single-Family/Multifamily_LED Specialty Lamp, Directional_2024, Year 2 Install_0_17W | Residential | Income Qualified | IQ Retail Products | Electric | Lighting | Single-Family/Multifamily | LED Specialty Lamp, Directional | 2024, Year 2 Install | 0 | 17W | Coincident Peak kW Saved per Unit |  | 0.00037991 |  | IL TRM v9 | 5.5.6 | LED Specialty Lamps | RS-LTG-LEDD-V12-210101 | RS | LTG | LEDD | V12-210101
Residential_Income Qualified_IQ Retail Products_Electric_Lighting_Single-Family/Multifamily_LED Specialty Lamp, Directional_2024, Year 2 Install_0_17W_Remaining Life | Residential_Income Qualified_IQ Retail Products_Electric_Lighting_Single-Family/Multifamily_LED Specialty Lamp, Directional_2024, Year 2 Install_0_17W | Residential | Income Qualified | IQ Retail Products | Electric | Lighting | Single-Family/Multifamily | LED Specialty Lamp, Directional | 2024, Year 2 Install | 0 | 17W | Remaining Life |  | 7 | Income Eligible | IL TRM v9 | 5.5.6 | LED Specialty Lamps | RS-LTG-LEDD-V12-210101 | RS | LTG | LEDD | V12-210101
Residential_Income Qualified_IQ Retail Products_Electric_Lighting_Single-Family/Multifamily_LED Specialty Lamp, Directional_2024, Year 2 Install_0_17W_Lifetime (years) | Residential_Income Qualified_IQ Retail Products_Electric_Lighting_Single-Family/Multifamily_LED Specialty Lamp, Directional_2024, Year 2 Install_0_17W | Residential | Income Qualified | IQ Retail Products | Electric | Lighting | Single-Family/Multifamily | LED Specialty Lamp, Directional | 2024, Year 2 Install | 0 | 17W | Lifetime (years) |  | 10 |  | IL TRM v9 | 5.5.6 | LED Specialty Lamps | RS-LTG-LEDD-V12-210101 | RS | LTG | LEDD | V12-210101
Residential_Income Qualified_IQ Retail Products_Electric_Lighting_Single-Family/Multifamily_LED Specialty Lamp, Directional_2024, Year 2 Install_0_17W_Incremental Cost | Residential_Income Qualified_IQ Retail Products_Electric_Lighting_Single-Family/Multifamily_LED Specialty Lamp, Directional_2024, Year 2 Install_0_17W | Residential | Income Qualified | IQ Retail Products | Electric | Lighting | Single-Family/Multifamily | LED Specialty Lamp, Directional | 2024, Year 2 Install | 0 | 17W | Incremental Cost |  | 1.65 | Directional | IL TRM v9 | 5.5.6 | LED Specialty Lamps | RS-LTG-LEDD-V12-210101 | RS | LTG | LEDD | V12-210101
Residential_Income Qualified_IQ Retail Products_Electric_Lighting_Single-Family/Multifamily_LED Specialty Lamp, Directional_2024, Year 2 Install_0_17W_ | Residential_Income Qualified_IQ Retail Products_Electric_Lighting_Single-Family/Multifamily_LED Specialty Lamp, Directional_2024, Year 2 Install_0_17W | Residential | Income Qualified | IQ Retail Products | Electric | Lighting | Single-Family/Multifamily | LED Specialty Lamp, Directional | 2024, Year 2 Install | 0 | 17W | [8 empty] | ERROR
Residential_Income Qualified_IQ Retail Products_Electric_Lighting_Single-Family/Multifamily_LED Specialty Lamp, Directional_2024, Year 3 Install_0_17W_Watts_base | Residential_Income Qualified_IQ Retail Products_Electric_Lighting_Single-Family/Multifamily_LED Specialty Lamp, Directional_2024, Year 3 Install_0_17W | Residential | Income Qualified | IQ Retail Products | Electric | Lighting | Single-Family/Multifamily | LED Specialty Lamp, Directional | 2024, Year 3 Install | 0 | 17W | Watts_base |  | 75 |  | IL TRM v9 | 5.5.6 | LED Specialty Lamps | RS-LTG-LEDD-V12-210101 | RS | LTG | LEDD | V12-210101
Residential_Income Qualified_IQ Retail Products_Electric_Lighting_Single-Family/Multifamily_LED Specialty Lamp, Directional_2024, Year 3 Install_0_17W_Watts_EE | Residential_Income Qualified_IQ Retail Products_Electric_Lighting_Single-Family/Multifamily_LED Specialty Lamp, Directional_2024, Year 3 Install_0_17W | Residential | Income Qualified | IQ Retail Products | Electric | Lighting | Single-Family/Multifamily | LED Specialty Lamp, Directional | 2024, Year 3 Install | 0 | 17W | Watts_EE |  | 17 |  | IL TRM v9 | 5.5.6 | LED Specialty Lamps | RS-LTG-LEDD-V12-210101 | RS | LTG | LEDD | V12-210101
Residential_Income Qualified_IQ Retail Products_Electric_Lighting_Single-Family/Multifamily_LED Specialty Lamp, Directional_2024, Year 3 Install_0_17W_Leakage | Residential_Income Qualified_IQ Retail Products_Electric_Lighting_Single-Family/Multifamily_LED Specialty Lamp, Directional_2024, Year 3 Install_0_17W | Residential | Income Qualified | IQ Retail Products | Electric | Lighting | Single-Family/Multifamily | LED Specialty Lamp, Directional | 2024, Year 3 Install | 0 | 17W | Leakage |  | 0.131 | Assumed Ameren Upstream (TOS) | IL TRM v9 | 5.5.6 | LED Specialty Lamps | RS-LTG-LEDD-V12-210101 | RS | LTG | LEDD | V12-210101
Residential_Income Qualified_IQ Retail Products_Electric_Lighting_Single-Family/Multifamily_LED Specialty Lamp, Directional_2024, Year 3 Install_0_17W_Hours | Residential_Income Qualified_IQ Retail Products_Electric_Lighting_Single-Family/Multifamily_LED Specialty Lamp, Directional_2024, Year 3 Install_0_17W | Residential | Income Qualified | IQ Retail Products | Electric | Lighting | Single-Family/Multifamily | LED Specialty Lamp, Directional | 2024, Year 3 Install | 0 | 17W | Hours |  | 763 | Assumed Residential and In-Unit Multi Family | IL TRM v9 | 5.5.6 | LED Specialty Lamps | RS-LTG-LEDD-V12-210101 | RS | LTG | LEDD | V12-210101
Residential_Income Qualified_IQ Retail Products_Electric_Lighting_Single-Family/Multifamily_LED Specialty Lamp, Directional_2024, Year 3 Install_0_17W_WHFe | Residential_Income Qualified_IQ Retail Products_Electric_Lighting_Single-Family/Multifamily_LED Specialty Lamp, Directional_2024, Year 3 Install_0_17W | Residential | Income Qualified | IQ Retail Products | Electric | Lighting | Single-Family/Multifamily | LED Specialty Lamp, Directional | 2024, Year 3 Install | 0 | 17W | WHFe |  | 1.06 | Assumed interior single family | IL TRM v9 | 5.5.6 | LED Specialty Lamps | RS-LTG-LEDD-V12-210101 | RS | LTG | LEDD | V12-210101
Residential_Income Qualified_IQ Retail Products_Electric_Lighting_Single-Family/Multifamily_LED Specialty Lamp, Directional_2024, Year 3 Install_0_17W_ISR | Residential_Income Qualified_IQ Retail Products_Electric_Lighting_Single-Family/Multifamily_LED Specialty Lamp, Directional_2024, Year 3 Install_0_17W | Residential | Income Qualified | IQ Retail Products | Electric | Lighting | Single-Family/Multifamily | LED Specialty Lamp, Directional | 2024, Year 3 Install | 0 | 17W | ISR |  | 0.076 | Time of Sale | IL TRM v9 | 5.5.6 | LED Specialty Lamps | RS-LTG-LEDD-V12-210101 | RS | LTG | LEDD | V12-210101
Residential_Income Qualified_IQ Retail Products_Electric_Lighting_Single-Family/Multifamily_LED Specialty Lamp, Directional_2024, Year 3 Install_0_17W_HF | Residential_Income Qualified_IQ Retail Products_Electric_Lighting_Single-Family/Multifamily_LED Specialty Lamp, Directional_2024, Year 3 Install_0_17W | Residential | Income Qualified | IQ Retail Products | Electric | Lighting | Single-Family/Multifamily | LED Specialty Lamp, Directional | 2024, Year 3 Install | 0 | 17W | HF |  | 0.49 | Assumed interior location | IL TRM v9 | 5.5.6 | LED Specialty Lamps | RS-LTG-LEDD-V12-210101 | RS | LTG | LEDD | V12-210101
Residential_Income Qualified_IQ Retail Products_Electric_Lighting_Single-Family/Multifamily_LED Specialty Lamp, Directional_2024, Year 3 Install_0_17W_ηHeat | Residential_Income Qualified_IQ Retail Products_Electric_Lighting_Single-Family/Multifamily_LED Specialty Lamp, Directional_2024, Year 3 Install_0_17W | Residential | Income Qualified | IQ Retail Products | Electric | Lighting | Single-Family/Multifamily | LED Specialty Lamp, Directional | 2024, Year 3 Install | 0 | 17W | ηHeat |  | 1.28 | Assumed unknown system type | IL TRM v9 | 5.5.6 | LED Specialty Lamps | RS-LTG-LEDD-V12-210101 | RS | LTG | LEDD | V12-210101
Residential_Income Qualified_IQ Retail Products_Electric_Lighting_Single-Family/Multifamily_LED Specialty Lamp, Directional_2024, Year 3 Install_0_17W_WHFd | Residential_Income Qualified_IQ Retail Products_Electric_Lighting_Single-Family/Multifamily_LED Specialty Lamp, Directional_2024, Year 3 Install_0_17W | Residential | Income Qualified | IQ Retail Products | Electric | Lighting | Single-Family/Multifamily | LED Specialty Lamp, Directional | 2024, Year 3 Install | 0 | 17W | WHFd |  | 1.11 | Assumed location of interior single family home | IL TRM v9 | 5.5.6 | LED Specialty Lamps | RS-LTG-LEDD-V12-210101 | RS | LTG | LEDD | V12-210101
Residential_Income Qualified_IQ Retail Products_Electric_Lighting_Single-Family/Multifamily_LED Specialty Lamp, Directional_2024, Year 3 Install_0_17W_CF | Residential_Income Qualified_IQ Retail Products_Electric_Lighting_Single-Family/Multifamily_LED Specialty Lamp, Directional_2024, Year 3 Install_0_17W | Residential | Income Qualified | IQ Retail Products | Electric | Lighting | Single-Family/Multifamily | LED Specialty Lamp, Directional | 2024, Year 3 Install | 0 | 17W | CF |  | 0.109 | Assumed residential and in-unit multifamily bulbs | IL TRM v9 | 5.5.6 | LED Specialty Lamps | RS-LTG-LEDD-V12-210101 | RS | LTG | LEDD | V12-210101
Residential_Income Qualified_IQ Retail Products_Electric_Lighting_Single-Family/Multifamily_LED Specialty Lamp, Directional_2024, Year 3 Install_0_17W_ηHeat | Residential_Income Qualified_IQ Retail Products_Electric_Lighting_Single-Family/Multifamily_LED Specialty Lamp, Directional_2024, Year 3 Install_0_17W | Residential | Income Qualified | IQ Retail Products | Electric | Lighting | Single-Family/Multifamily | LED Specialty Lamp, Directional | 2024, Year 3 Install | 0 | 17W | ηHeat |  | 0.7 |  | IL TRM v9 | 5.5.6 | LED Specialty Lamps | RS-LTG-LEDD-V12-210101 | RS | LTG | LEDD | V12-210101
Residential_Income Qualified_IQ Retail Products_Electric_Lighting_Single-Family/Multifamily_LED Specialty Lamp, Directional_2024, Year 3 Install_0_17W_Conversion | Residential_Income Qualified_IQ Retail Products_Electric_Lighting_Single-Family/Multifamily_LED Specialty Lamp, Directional_2024, Year 3 Install_0_17W | Residential | Income Qualified | IQ Retail Products | Electric | Lighting | Single-Family/Multifamily | LED Specialty Lamp, Directional | 2024, Year 3 Install | 0 | 17W | Conversion |  | 0.03412 |  | IL TRM v9 | 5.5.6 | LED Specialty Lamps | RS-LTG-LEDD-V12-210101 | RS | LTG | LEDD | V12-210101
Residential_Income Qualified_IQ Retail Products_Electric_Lighting_Single-Family/Multifamily_LED Specialty Lamp, Directional_2024, Year 3 Install_0_17W_Mid-Life Adjustment | Residential_Income Qualified_IQ Retail Products_Electric_Lighting_Single-Family/Multifamily_LED Specialty Lamp, Directional_2024, Year 3 Install_0_17W | Residential | Income Qualified | IQ Retail Products | Electric | Lighting | Single-Family/Multifamily | LED Specialty Lamp, Directional | 2024, Year 3 Install | 0 | 17W | Mid-Life Adjustment |  | 0.7 | Directional, Income Eligible | IL TRM v9 | 5.5.6 | LED Specialty Lamps | RS-LTG-LEDD-V12-210101 | RS | LTG | LEDD | V12-210101
Residential_Income Qualified_IQ Retail Products_Electric_Lighting_Single-Family/Multifamily_LED Specialty Lamp, Directional_2024, Year 3 Install_0_17W_Remaining Year kWh Heating Penalty | Residential_Income Qualified_IQ Retail Products_Electric_Lighting_Single-Family/Multifamily_LED Specialty Lamp, Directional_2024, Year 3 Install_0_17W | Residential | Income Qualified | IQ Retail Products | Electric | Lighting | Single-Family/Multifamily | LED Specialty Lamp, Directional | 2024, Year 3 Install | 0 | 17W | Remaining Year kWh Heating Penalty |  | -1.186 |  | IL TRM v9 | 5.5.6 | LED Specialty Lamps | RS-LTG-LEDD-V12-210101 | RS | LTG | LEDD | V12-210101
Residential_Income Qualified_IQ Retail Products_Electric_Lighting_Single-Family/Multifamily_LED Specialty Lamp, Directional_2024, Year 3 Install_0_17W_kWh Heating Penalty | Residential_Income Qualified_IQ Retail Products_Electric_Lighting_Single-Family/Multifamily_LED Specialty Lamp, Directional_2024, Year 3 Install_0_17W | Residential | Income Qualified | IQ Retail Products | Electric | Lighting | Single-Family/Multifamily | LED Specialty Lamp, Directional | 2024, Year 3 Install | 0 | 17W | kWh Heating Penalty |  | -0.83019 |  | IL TRM v9 | 5.5.6 | LED Specialty Lamps | RS-LTG-LEDD-V12-210101 | RS | LTG | LEDD | V12-210101
Residential_Income Qualified_IQ Retail Products_Electric_Lighting_Single-Family/Multifamily_LED Specialty Lamp, Directional_2024, Year 3 Install_0_17W_Remaining Year Therm Heating Penalty | Residential_Income Qualified_IQ Retail Products_Electric_Lighting_Single-Family/Multifamily_LED Specialty Lamp, Directional_2024, Year 3 Install_0_17W | Residential | Income Qualified | IQ Retail Products | Electric | Lighting | Single-Family/Multifamily | LED Specialty Lamp, Directional | 2024, Year 3 Install | 0 | 17W | Remaining Year Therm Heating Penalty |  | -0.069806 |  | IL TRM v9 | 5.5.6 | LED Specialty Lamps | RS-LTG-LEDD-V12-210101 | RS | LTG | LEDD | V12-210101
Residential_Income Qualified_IQ Retail Products_Electric_Lighting_Single-Family/Multifamily_LED Specialty Lamp, Directional_2024, Year 3 Install_0_17W_Therm Heating Penalty | Residential_Income Qualified_IQ Retail Products_Electric_Lighting_Single-Family/Multifamily_LED Specialty Lamp, Directional_2024, Year 3 Install_0_17W | Residential | Income Qualified | IQ Retail Products | Electric | Lighting | Single-Family/Multifamily | LED Specialty Lamp, Directional | 2024, Year 3 Install | 0 | 17W | Therm Heating Penalty |  | -0.048864 |  | IL TRM v9 | 5.5.6 | LED Specialty Lamps | RS-LTG-LEDD-V12-210101 | RS | LTG | LEDD | V12-210101
Residential_Income Qualified_IQ Retail Products_Electric_Lighting_Single-Family/Multifamily_LED Specialty Lamp, Directional_2024, Year 3 Install_0_17W_Remaining Year kWh | Residential_Income Qualified_IQ Retail Products_Electric_Lighting_Single-Family/Multifamily_LED Specialty Lamp, Directional_2024, Year 3 Install_0_17W | Residential | Income Qualified | IQ Retail Products | Electric | Lighting | Single-Family/Multifamily | LED Specialty Lamp, Directional | 2024, Year 3 Install | 0 | 17W | Remaining Year kWh |  | 3.0981 |  | IL TRM v9 | 5.5.6 | LED Specialty Lamps | RS-LTG-LEDD-V12-210101 | RS | LTG | LEDD | V12-210101
Residential_Income Qualified_IQ Retail Products_Electric_Lighting_Single-Family/Multifamily_LED Specialty Lamp, Directional_2024, Year 3 Install_0_17W_kWh Saved per Unit | Residential_Income Qualified_IQ Retail Products_Electric_Lighting_Single-Family/Multifamily_LED Specialty Lamp, Directional_2024, Year 3 Install_0_17W | Residential | Income Qualified | IQ Retail Products | Electric | Lighting | Single-Family/Multifamily | LED Specialty Lamp, Directional | 2024, Year 3 Install | 0 | 17W | kWh Saved per Unit |  | 2.1687 |  | IL TRM v9 | 5.5.6 | LED Specialty Lamps | RS-LTG-LEDD-V12-210101 | RS | LTG | LEDD | V12-210101
Residential_Income Qualified_IQ Retail Products_Electric_Lighting_Single-Family/Multifamily_LED Specialty Lamp, Directional_2024, Year 3 Install_0_17W_Remaining Year kW | Residential_Income Qualified_IQ Retail Products_Electric_Lighting_Single-Family/Multifamily_LED Specialty Lamp, Directional_2024, Year 3 Install_0_17W | Residential | Income Qualified | IQ Retail Products | Electric | Lighting | Single-Family/Multifamily | LED Specialty Lamp, Directional | 2024, Year 3 Install | 0 | 17W | Remaining Year kW |  | 0.00046346 |  | IL TRM v9 | 5.5.6 | LED Specialty Lamps | RS-LTG-LEDD-V12-210101 | RS | LTG | LEDD | V12-210101
Residential_Income Qualified_IQ Retail Products_Electric_Lighting_Single-Family/Multifamily_LED Specialty Lamp, Directional_2024, Year 3 Install_0_17W_Coincident Peak kW Saved per Unit | Residential_Income Qualified_IQ Retail Products_Electric_Lighting_Single-Family/Multifamily_LED Specialty Lamp, Directional_2024, Year 3 Install_0_17W | Residential | Income Qualified | IQ Retail Products | Electric | Lighting | Single-Family/Multifamily | LED Specialty Lamp, Directional | 2024, Year 3 Install | 0 | 17W | Coincident Peak kW Saved per Unit |  | 0.00032442 |  | IL TRM v9 | 5.5.6 | LED Specialty Lamps | RS-LTG-LEDD-V12-210101 | RS | LTG | LEDD | V12-210101
Residential_Income Qualified_IQ Retail Products_Electric_Lighting_Single-Family/Multifamily_LED Specialty Lamp, Directional_2024, Year 3 Install_0_17W_Remaining Life | Residential_Income Qualified_IQ Retail Products_Electric_Lighting_Single-Family/Multifamily_LED Specialty Lamp, Directional_2024, Year 3 Install_0_17W | Residential | Income Qualified | IQ Retail Products | Electric | Lighting | Single-Family/Multifamily | LED Specialty Lamp, Directional | 2024, Year 3 Install | 0 | 17W | Remaining Life |  | 7 | Income Eligible | IL TRM v9 | 5.5.6 | LED Specialty Lamps | RS-LTG-LEDD-V12-210101 | RS | LTG | LEDD | V12-210101
Residential_Income Qualified_IQ Retail Products_Electric_Lighting_Single-Family/Multifamily_LED Specialty Lamp, Directional_2024, Year 3 Install_0_17W_Lifetime (years) | Residential_Income Qualified_IQ Retail Products_Electric_Lighting_Single-Family/Multifamily_LED Specialty Lamp, Directional_2024, Year 3 Install_0_17W | Residential | Income Qualified | IQ Retail Products | Electric | Lighting | Single-Family/Multifamily | LED Specialty Lamp, Directional | 2024, Year 3 Install | 0 | 17W | Lifetime (years) |  | 10 |  | IL TRM v9 | 5.5.6 | LED Specialty Lamps | RS-LTG-LEDD-V12-210101 | RS | LTG | LEDD | V12-210101
Residential_Income Qualified_IQ Retail Products_Electric_Lighting_Single-Family/Multifamily_LED Specialty Lamp, Directional_2024, Year 3 Install_0_17W_Incremental Cost | Residential_Income Qualified_IQ Retail Products_Electric_Lighting_Single-Family/Multifamily_LED Specialty Lamp, Directional_2024, Year 3 Install_0_17W | Residential | Income Qualified | IQ Retail Products | Electric | Lighting | Single-Family/Multifamily | LED Specialty Lamp, Directional | 2024, Year 3 Install | 0 | 17W | Incremental Cost |  | 1.65 | Directional | IL TRM v9 | 5.5.6 | LED Specialty Lamps | RS-LTG-LEDD-V12-210101 | RS | LTG | LEDD | V12-210101
Residential_Income Qualified_IQ Retail Products_Electric_Lighting_Single-Family/Multifamily_LED Specialty Lamp, Directional_2024, Year 3 Install_0_17W_ | Residential_Income Qualified_IQ Retail Products_Electric_Lighting_Single-Family/Multifamily_LED Specialty Lamp, Directional_2024, Year 3 Install_0_17W | Residential | Income Qualified | IQ Retail Products | Electric | Lighting | Single-Family/Multifamily | LED Specialty Lamp, Directional | 2024, Year 3 Install | 0 | 17W | [8 empty] | ERROR
Residential_Income Qualified_IQ Retail Products_Electric_Lighting_Single-Family/Multifamily_LED Specialty Lamp, Directional_2024, Year 1 Install_0_23W_Watts_base | Residential_Income Qualified_IQ Retail Products_Electric_Lighting_Single-Family/Multifamily_LED Specialty Lamp, Directional_2024, Year 1 Install_0_23W | Residential | Income Qualified | IQ Retail Products | Electric | Lighting | Single-Family/Multifamily | LED Specialty Lamp, Directional | 2024, Year 1 Install | 0 | 23W | Watts_base |  | 100 |  | IL TRM v9 | 5.5.6 | LED Specialty Lamps | RS-LTG-LEDD-V12-210101 | RS | LTG | LEDD | V12-210101
Residential_Income Qualified_IQ Retail Products_Electric_Lighting_Single-Family/Multifamily_LED Specialty Lamp, Directional_2024, Year 1 Install_0_23W_Watts_EE | Residential_Income Qualified_IQ Retail Products_Electric_Lighting_Single-Family/Multifamily_LED Specialty Lamp, Directional_2024, Year 1 Install_0_23W | Residential | Income Qualified | IQ Retail Products | Electric | Lighting | Single-Family/Multifamily | LED Specialty Lamp, Directional | 2024, Year 1 Install | 0 | 23W | Watts_EE |  | 23 |  | IL TRM v9 | 5.5.6 | LED Specialty Lamps | RS-LTG-LEDD-V12-210101 | RS | LTG | LEDD | V12-210101
Residential_Income Qualified_IQ Retail Products_Electric_Lighting_Single-Family/Multifamily_LED Specialty Lamp, Directional_2024, Year 1 Install_0_23W_Leakage | Residential_Income Qualified_IQ Retail Products_Electric_Lighting_Single-Family/Multifamily_LED Specialty Lamp, Directional_2024, Year 1 Install_0_23W | Residential | Income Qualified | IQ Retail Products | Electric | Lighting | Single-Family/Multifamily | LED Specialty Lamp, Directional | 2024, Year 1 Install | 0 | 23W | Leakage |  | 0.131 | Assumed Ameren Upstream (TOS) | IL TRM v9 | 5.5.6 | LED Specialty Lamps | RS-LTG-LEDD-V12-210101 | RS | LTG | LEDD | V12-210101
Residential_Income Qualified_IQ Retail Products_Electric_Lighting_Single-Family/Multifamily_LED Specialty Lamp, Directional_2024, Year 1 Install_0_23W_Hours | Residential_Income Qualified_IQ Retail Products_Electric_Lighting_Single-Family/Multifamily_LED Specialty Lamp, Directional_2024, Year 1 Install_0_23W | Residential | Income Qualified | IQ Retail Products | Electric | Lighting | Single-Family/Multifamily | LED Specialty Lamp, Directional | 2024, Year 1 Install | 0 | 23W | Hours |  | 763 | Assumed Residential and In-Unit Multi Family | IL TRM v9 | 5.5.6 | LED Specialty Lamps | RS-LTG-LEDD-V12-210101 | RS | LTG | LEDD | V12-210101
Residential_Income Qualified_IQ Retail Products_Electric_Lighting_Single-Family/Multifamily_LED Specialty Lamp, Directional_2024, Year 1 Install_0_23W_WHFe | Residential_Income Qualified_IQ Retail Products_Electric_Lighting_Single-Family/Multifamily_LED Specialty Lamp, Directional_2024, Year 1 Install_0_23W | Residential | Income Qualified | IQ Retail Products | Electric | Lighting | Single-Family/Multifamily | LED Specialty Lamp, Directional | 2024, Year 1 Install | 0 | 23W | WHFe |  | 1.06 | Assumed interior single family | IL TRM v9 | 5.5.6 | LED Specialty Lamps | RS-LTG-LEDD-V12-210101 | RS | LTG | LEDD | V12-210101
Residential_Income Qualified_IQ Retail Products_Electric_Lighting_Single-Family/Multifamily_LED Specialty Lamp, Directional_2024, Year 1 Install_0_23W_ISR | Residential_Income Qualified_IQ Retail Products_Electric_Lighting_Single-Family/Multifamily_LED Specialty Lamp, Directional_2024, Year 1 Install_0_23W | Residential | Income Qualified | IQ Retail Products | Electric | Lighting | Single-Family/Multifamily | LED Specialty Lamp, Directional | 2024, Year 1 Install | 0 | 23W | ISR |  | 0.815 | Time of Sale | IL TRM v9 | 5.5.6 | LED Specialty Lamps | RS-LTG-LEDD-V12-210101 | RS | LTG | LEDD | V12-210101
Residential_Income Qualified_IQ Retail Products_Electric_Lighting_Single-Family/Multifamily_LED Specialty Lamp, Directional_2024, Year 1 Install_0_23W_HF | Residential_Income Qualified_IQ Retail Products_Electric_Lighting_Single-Family/Multifamily_LED Specialty Lamp, Directional_2024, Year 1 Install_0_23W | Residential | Income Qualified | IQ Retail Products | Electric | Lighting | Single-Family/Multifamily | LED Specialty Lamp, Directional | 2024, Year 1 Install | 0 | 23W | HF |  | 0.49 | Assumed interior location | IL TRM v9 | 5.5.6 | LED Specialty Lamps | RS-LTG-LEDD-V12-210101 | RS | LTG | LEDD | V12-210101
Residential_Income Qualified_IQ Retail Products_Electric_Lighting_Single-Family/Multifamily_LED Specialty Lamp, Directional_2024, Year 1 Install_0_23W_ηHeat | Residential_Income Qualified_IQ Retail Products_Electric_Lighting_Single-Family/Multifamily_LED Specialty Lamp, Directional_2024, Year 1 Install_0_23W | Residential | Income Qualified | IQ Retail Products | Electric | Lighting | Single-Family/Multifamily | LED Specialty Lamp, Directional | 2024, Year 1 Install | 0 | 23W | ηHeat |  | 1.28 | Assumed unknown system type | IL TRM v9 | 5.5.6 | LED Specialty Lamps | RS-LTG-LEDD-V12-210101 | RS | LTG | LEDD | V12-210101
Residential_Income Qualified_IQ Retail Products_Electric_Lighting_Single-Family/Multifamily_LED Specialty Lamp, Directional_2024, Year 1 Install_0_23W_WHFd | Residential_Income Qualified_IQ Retail Products_Electric_Lighting_Single-Family/Multifamily_LED Specialty Lamp, Directional_2024, Year 1 Install_0_23W | Residential | Income Qualified | IQ Retail Products | Electric | Lighting | Single-Family/Multifamily | LED Specialty Lamp, Directional | 2024, Year 1 Install | 0 | 23W | WHFd |  | 1.11 | Assumed location of interior single family home | IL TRM v9 | 5.5.6 | LED Specialty Lamps | RS-LTG-LEDD-V12-210101 | RS | LTG | LEDD | V12-210101
Residential_Income Qualified_IQ Retail Products_Electric_Lighting_Single-Family/Multifamily_LED Specialty Lamp, Directional_2024, Year 1 Install_0_23W_CF | Residential_Income Qualified_IQ Retail Products_Electric_Lighting_Single-Family/Multifamily_LED Specialty Lamp, Directional_2024, Year 1 Install_0_23W | Residential | Income Qualified | IQ Retail Products | Electric | Lighting | Single-Family/Multifamily | LED Specialty Lamp, Directional | 2024, Year 1 Install | 0 | 23W | CF |  | 0.109 | Assumed residential and in-unit multifamily bulbs | IL TRM v9 | 5.5.6 | LED Specialty Lamps | RS-LTG-LEDD-V12-210101 | RS | LTG | LEDD | V12-210101
Residential_Income Qualified_IQ Retail Products_Electric_Lighting_Single-Family/Multifamily_LED Specialty Lamp, Directional_2024, Year 1 Install_0_23W_ηHeat | Residential_Income Qualified_IQ Retail Products_Electric_Lighting_Single-Family/Multifamily_LED Specialty Lamp, Directional_2024, Year 1 Install_0_23W | Residential | Income Qualified | IQ Retail Products | Electric | Lighting | Single-Family/Multifamily | LED Specialty Lamp, Directional | 2024, Year 1 Install | 0 | 23W | ηHeat |  | 0.7 |  | IL TRM v9 | 5.5.6 | LED Specialty Lamps | RS-LTG-LEDD-V12-210101 | RS | LTG | LEDD | V12-210101
Residential_Income Qualified_IQ Retail Products_Electric_Lighting_Single-Family/Multifamily_LED Specialty Lamp, Directional_2024, Year 1 Install_0_23W_Conversion | Residential_Income Qualified_IQ Retail Products_Electric_Lighting_Single-Family/Multifamily_LED Specialty Lamp, Directional_2024, Year 1 Install_0_23W | Residential | Income Qualified | IQ Retail Products | Electric | Lighting | Single-Family/Multifamily | LED Specialty Lamp, Directional | 2024, Year 1 Install | 0 | 23W | Conversion |  | 0.03412 |  | IL TRM v9 | 5.5.6 | LED Specialty Lamps | RS-LTG-LEDD-V12-210101 | RS | LTG | LEDD | V12-210101
Residential_Income Qualified_IQ Retail Products_Electric_Lighting_Single-Family/Multifamily_LED Specialty Lamp, Directional_2024, Year 1 Install_0_23W_Mid-Life Adjustment | Residential_Income Qualified_IQ Retail Products_Electric_Lighting_Single-Family/Multifamily_LED Specialty Lamp, Directional_2024, Year 1 Install_0_23W | Residential | Income Qualified | IQ Retail Products | Electric | Lighting | Single-Family/Multifamily | LED Specialty Lamp, Directional | 2024, Year 1 Install | 0 | 23W | Mid-Life Adjustment |  | 0.7 | Directional, Income Eligible | IL TRM v9 | 5.5.6 | LED Specialty Lamps | RS-LTG-LEDD-V12-210101 | RS | LTG | LEDD | V12-210101
Residential_Income Qualified_IQ Retail Products_Electric_Lighting_Single-Family/Multifamily_LED Specialty Lamp, Directional_2024, Year 1 Install_0_23W_Remaining Year kWh Heating Penalty | Residential_Income Qualified_IQ Retail Products_Electric_Lighting_Single-Family/Multifamily_LED Specialty Lamp, Directional_2024, Year 1 Install_0_23W | Residential | Income Qualified | IQ Retail Products | Electric | Lighting | Single-Family/Multifamily | LED Specialty Lamp, Directional | 2024, Year 1 Install | 0 | 23W | Remaining Year kWh Heating Penalty |  | -16.8844 |  | IL TRM v9 | 5.5.6 | LED Specialty Lamps | RS-LTG-LEDD-V12-210101 | RS | LTG | LEDD | V12-210101
Residential_Income Qualified_IQ Retail Products_Electric_Lighting_Single-Family/Multifamily_LED Specialty Lamp, Directional_2024, Year 1 Install_0_23W_kWh Heating Penalty | Residential_Income Qualified_IQ Retail Products_Electric_Lighting_Single-Family/Multifamily_LED Specialty Lamp, Directional_2024, Year 1 Install_0_23W | Residential | Income Qualified | IQ Retail Products | Electric | Lighting | Single-Family/Multifamily | LED Specialty Lamp, Directional | 2024, Year 1 Install | 0 | 23W | kWh Heating Penalty |  | -11.8191 |  | IL TRM v9 | 5.5.6 | LED Specialty Lamps | RS-LTG-LEDD-V12-210101 | RS | LTG | LEDD | V12-210101
Residential_Income Qualified_IQ Retail Products_Electric_Lighting_Single-Family/Multifamily_LED Specialty Lamp, Directional_2024, Year 1 Install_0_23W_Remaining Year Therm Heating Penalty | Residential_Income Qualified_IQ Retail Products_Electric_Lighting_Single-Family/Multifamily_LED Specialty Lamp, Directional_2024, Year 1 Install_0_23W | Residential | Income Qualified | IQ Retail Products | Electric | Lighting | Single-Family/Multifamily | LED Specialty Lamp, Directional | 2024, Year 1 Install | 0 | 23W | Remaining Year Therm Heating Penalty |  | -0.9938 |  | IL TRM v9 | 5.5.6 | LED Specialty Lamps | RS-LTG-LEDD-V12-210101 | RS | LTG | LEDD | V12-210101
Residential_Income Qualified_IQ Retail Products_Electric_Lighting_Single-Family/Multifamily_LED Specialty Lamp, Directional_2024, Year 1 Install_0_23W_Therm Heating Penalty | Residential_Income Qualified_IQ Retail Products_Electric_Lighting_Single-Family/Multifamily_LED Specialty Lamp, Directional_2024, Year 1 Install_0_23W | Residential | Income Qualified | IQ Retail Products | Electric | Lighting | Single-Family/Multifamily | LED Specialty Lamp, Directional | 2024, Year 1 Install | 0 | 23W | Therm Heating Penalty |  | -0.69566 |  | IL TRM v9 | 5.5.6 | LED Specialty Lamps | RS-LTG-LEDD-V12-210101 | RS | LTG | LEDD | V12-210101
Residential_Income Qualified_IQ Retail Products_Electric_Lighting_Single-Family/Multifamily_LED Specialty Lamp, Directional_2024, Year 1 Install_0_23W_Remaining Year kWh | Residential_Income Qualified_IQ Retail Products_Electric_Lighting_Single-Family/Multifamily_LED Specialty Lamp, Directional_2024, Year 1 Install_0_23W | Residential | Income Qualified | IQ Retail Products | Electric | Lighting | Single-Family/Multifamily | LED Specialty Lamp, Directional | 2024, Year 1 Install | 0 | 23W | Remaining Year kWh |  | 44.1061 |  | IL TRM v9 | 5.5.6 | LED Specialty Lamps | RS-LTG-LEDD-V12-210101 | RS | LTG | LEDD | V12-210101
Residential_Income Qualified_IQ Retail Products_Electric_Lighting_Single-Family/Multifamily_LED Specialty Lamp, Directional_2024, Year 1 Install_0_23W_kWh Saved per Unit | Residential_Income Qualified_IQ Retail Products_Electric_Lighting_Single-Family/Multifamily_LED Specialty Lamp, Directional_2024, Year 1 Install_0_23W | Residential | Income Qualified | IQ Retail Products | Electric | Lighting | Single-Family/Multifamily | LED Specialty Lamp, Directional | 2024, Year 1 Install | 0 | 23W | kWh Saved per Unit |  | 30.8743 |  | IL TRM v9 | 5.5.6 | LED Specialty Lamps | RS-LTG-LEDD-V12-210101 | RS | LTG | LEDD | V12-210101
Residential_Income Qualified_IQ Retail Products_Electric_Lighting_Single-Family/Multifamily_LED Specialty Lamp, Directional_2024, Year 1 Install_0_23W_Remaining Year kW | Residential_Income Qualified_IQ Retail Products_Electric_Lighting_Single-Family/Multifamily_LED Specialty Lamp, Directional_2024, Year 1 Install_0_23W | Residential | Income Qualified | IQ Retail Products | Electric | Lighting | Single-Family/Multifamily | LED Specialty Lamp, Directional | 2024, Year 1 Install | 0 | 23W | Remaining Year kW |  | 0.0065981 |  | IL TRM v9 | 5.5.6 | LED Specialty Lamps | RS-LTG-LEDD-V12-210101 | RS | LTG | LEDD | V12-210101
Residential_Income Qualified_IQ Retail Products_Electric_Lighting_Single-Family/Multifamily_LED Specialty Lamp, Directional_2024, Year 1 Install_0_23W_Coincident Peak kW Saved per Unit | Residential_Income Qualified_IQ Retail Products_Electric_Lighting_Single-Family/Multifamily_LED Specialty Lamp, Directional_2024, Year 1 Install_0_23W | Residential | Income Qualified | IQ Retail Products | Electric | Lighting | Single-Family/Multifamily | LED Specialty Lamp, Directional | 2024, Year 1 Install | 0 | 23W | Coincident Peak kW Saved per Unit |  | 0.0046187 |  | IL TRM v9 | 5.5.6 | LED Specialty Lamps | RS-LTG-LEDD-V12-210101 | RS | LTG | LEDD | V12-210101
Residential_Income Qualified_IQ Retail Products_Electric_Lighting_Single-Family/Multifamily_LED Specialty Lamp, Directional_2024, Year 1 Install_0_23W_Remaining Life | Residential_Income Qualified_IQ Retail Products_Electric_Lighting_Single-Family/Multifamily_LED Specialty Lamp, Directional_2024, Year 1 Install_0_23W | Residential | Income Qualified | IQ Retail Products | Electric | Lighting | Single-Family/Multifamily | LED Specialty Lamp, Directional | 2024, Year 1 Install | 0 | 23W | Remaining Life |  | 7 | Income Eligible | IL TRM v9 | 5.5.6 | LED Specialty Lamps | RS-LTG-LEDD-V12-210101 | RS | LTG | LEDD | V12-210101
Residential_Income Qualified_IQ Retail Products_Electric_Lighting_Single-Family/Multifamily_LED Specialty Lamp, Directional_2024, Year 1 Install_0_23W_Lifetime (years) | Residential_Income Qualified_IQ Retail Products_Electric_Lighting_Single-Family/Multifamily_LED Specialty Lamp, Directional_2024, Year 1 Install_0_23W | Residential | Income Qualified | IQ Retail Products | Electric | Lighting | Single-Family/Multifamily | LED Specialty Lamp, Directional | 2024, Year 1 Install | 0 | 23W | Lifetime (years) |  | 10 |  | IL TRM v9 | 5.5.6 | LED Specialty Lamps | RS-LTG-LEDD-V12-210101 | RS | LTG | LEDD | V12-210101
Residential_Income Qualified_IQ Retail Products_Electric_Lighting_Single-Family/Multifamily_LED Specialty Lamp, Directional_2024, Year 1 Install_0_23W_Incremental Cost | Residential_Income Qualified_IQ Retail Products_Electric_Lighting_Single-Family/Multifamily_LED Specialty Lamp, Directional_2024, Year 1 Install_0_23W | Residential | Income Qualified | IQ Retail Products | Electric | Lighting | Single-Family/Multifamily | LED Specialty Lamp, Directional | 2024, Year 1 Install | 0 | 23W | Incremental Cost |  | 1.65 | Directional | IL TRM v9 | 5.5.6 | LED Specialty Lamps | RS-LTG-LEDD-V12-210101 | RS | LTG | LEDD | V12-210101
Residential_Income Qualified_IQ Retail Products_Electric_Lighting_Single-Family/Multifamily_LED Specialty Lamp, Directional_2024, Year 1 Install_0_23W_ | Residential_Income Qualified_IQ Retail Products_Electric_Lighting_Single-Family/Multifamily_LED Specialty Lamp, Directional_2024, Year 1 Install_0_23W | Residential | Income Qualified | IQ Retail Products | Electric | Lighting | Single-Family/Multifamily | LED Specialty Lamp, Directional | 2024, Year 1 Install | 0 | 23W | [8 empty] | ERROR
Residential_Income Qualified_IQ Retail Products_Electric_Lighting_Single-Family/Multifamily_LED Specialty Lamp, Directional_2024, Year 2 Install_0_23W_Watts_base | Residential_Income Qualified_IQ Retail Products_Electric_Lighting_Single-Family/Multifamily_LED Specialty Lamp, Directional_2024, Year 2 Install_0_23W | Residential | Income Qualified | IQ Retail Products | Electric | Lighting | Single-Family/Multifamily | LED Specialty Lamp, Directional | 2024, Year 2 Install | 0 | 23W | Watts_base |  | 100 |  | IL TRM v9 | 5.5.6 | LED Specialty Lamps | RS-LTG-LEDD-V12-210101 | RS | LTG | LEDD | V12-210101
Residential_Income Qualified_IQ Retail Products_Electric_Lighting_Single-Family/Multifamily_LED Specialty Lamp, Directional_2024, Year 2 Install_0_23W_Watts_EE | Residential_Income Qualified_IQ Retail Products_Electric_Lighting_Single-Family/Multifamily_LED Specialty Lamp, Directional_2024, Year 2 Install_0_23W | Residential | Income Qualified | IQ Retail Products | Electric | Lighting | Single-Family/Multifamily | LED Specialty Lamp, Directional | 2024, Year 2 Install | 0 | 23W | Watts_EE |  | 23 |  | IL TRM v9 | 5.5.6 | LED Specialty Lamps | RS-LTG-LEDD-V12-210101 | RS | LTG | LEDD | V12-210101
Residential_Income Qualified_IQ Retail Products_Electric_Lighting_Single-Family/Multifamily_LED Specialty Lamp, Directional_2024, Year 2 Install_0_23W_Leakage | Residential_Income Qualified_IQ Retail Products_Electric_Lighting_Single-Family/Multifamily_LED Specialty Lamp, Directional_2024, Year 2 Install_0_23W | Residential | Income Qualified | IQ Retail Products | Electric | Lighting | Single-Family/Multifamily | LED Specialty Lamp, Directional | 2024, Year 2 Install | 0 | 23W | Leakage |  | 0.131 | Assumed Ameren Upstream (TOS) | IL TRM v9 | 5.5.6 | LED Specialty Lamps | RS-LTG-LEDD-V12-210101 | RS | LTG | LEDD | V12-210101
Residential_Income Qualified_IQ Retail Products_Electric_Lighting_Single-Family/Multifamily_LED Specialty Lamp, Directional_2024, Year 2 Install_0_23W_Hours | Residential_Income Qualified_IQ Retail Products_Electric_Lighting_Single-Family/Multifamily_LED Specialty Lamp, Directional_2024, Year 2 Install_0_23W | Residential | Income Qualified | IQ Retail Products | Electric | Lighting | Single-Family/Multifamily | LED Specialty Lamp, Directional | 2024, Year 2 Install | 0 | 23W | Hours |  | 763 | Assumed Residential and In-Unit Multi Family | IL TRM v9 | 5.5.6 | LED Specialty Lamps | RS-LTG-LEDD-V12-210101 | RS | LTG | LEDD | V12-210101
Residential_Income Qualified_IQ Retail Products_Electric_Lighting_Single-Family/Multifamily_LED Specialty Lamp, Directional_2024, Year 2 Install_0_23W_WHFe | Residential_Income Qualified_IQ Retail Products_Electric_Lighting_Single-Family/Multifamily_LED Specialty Lamp, Directional_2024, Year 2 Install_0_23W | Residential | Income Qualified | IQ Retail Products | Electric | Lighting | Single-Family/Multifamily | LED Specialty Lamp, Directional | 2024, Year 2 Install | 0 | 23W | WHFe |  | 1.06 | Assumed interior single family | IL TRM v9 | 5.5.6 | LED Specialty Lamps | RS-LTG-LEDD-V12-210101 | RS | LTG | LEDD | V12-210101
Residential_Income Qualified_IQ Retail Products_Electric_Lighting_Single-Family/Multifamily_LED Specialty Lamp, Directional_2024, Year 2 Install_0_23W_ISR | Residential_Income Qualified_IQ Retail Products_Electric_Lighting_Single-Family/Multifamily_LED Specialty Lamp, Directional_2024, Year 2 Install_0_23W | Residential | Income Qualified | IQ Retail Products | Electric | Lighting | Single-Family/Multifamily | LED Specialty Lamp, Directional | 2024, Year 2 Install | 0 | 23W | ISR |  | 0.089 | Time of Sale | IL TRM v9 | 5.5.6 | LED Specialty Lamps | RS-LTG-LEDD-V12-210101 | RS | LTG | LEDD | V12-210101
Residential_Income Qualified_IQ Retail Products_Electric_Lighting_Single-Family/Multifamily_LED Specialty Lamp, Directional_2024, Year 2 Install_0_23W_HF | Residential_Income Qualified_IQ Retail Products_Electric_Lighting_Single-Family/Multifamily_LED Specialty Lamp, Directional_2024, Year 2 Install_0_23W | Residential | Income Qualified | IQ Retail Products | Electric | Lighting | Single-Family/Multifamily | LED Specialty Lamp, Directional | 2024, Year 2 Install | 0 | 23W | HF |  | 0.49 | Assumed interior location | IL TRM v9 | 5.5.6 | LED Specialty Lamps | RS-LTG-LEDD-V12-210101 | RS | LTG | LEDD | V12-210101
Residential_Income Qualified_IQ Retail Products_Electric_Lighting_Single-Family/Multifamily_LED Specialty Lamp, Directional_2024, Year 2 Install_0_23W_ηHeat | Residential_Income Qualified_IQ Retail Products_Electric_Lighting_Single-Family/Multifamily_LED Specialty Lamp, Directional_2024, Year 2 Install_0_23W | Residential | Income Qualified | IQ Retail Products | Electric | Lighting | Single-Family/Multifamily | LED Specialty Lamp, Directional | 2024, Year 2 Install | 0 | 23W | ηHeat |  | 1.28 | Assumed unknown system type | IL TRM v9 | 5.5.6 | LED Specialty Lamps | RS-LTG-LEDD-V12-210101 | RS | LTG | LEDD | V12-210101
Residential_Income Qualified_IQ Retail Products_Electric_Lighting_Single-Family/Multifamily_LED Specialty Lamp, Directional_2024, Year 2 Install_0_23W_WHFd | Residential_Income Qualified_IQ Retail Products_Electric_Lighting_Single-Family/Multifamily_LED Specialty Lamp, Directional_2024, Year 2 Install_0_23W | Residential | Income Qualified | IQ Retail Products | Electric | Lighting | Single-Family/Multifamily | LED Specialty Lamp, Directional | 2024, Year 2 Install | 0 | 23W | WHFd |  | 1.11 | Assumed location of interior single family home | IL TRM v9 | 5.5.6 | LED Specialty Lamps | RS-LTG-LEDD-V12-210101 | RS | LTG | LEDD | V12-210101
Residential_Income Qualified_IQ Retail Products_Electric_Lighting_Single-Family/Multifamily_LED Specialty Lamp, Directional_2024, Year 2 Install_0_23W_CF | Residential_Income Qualified_IQ Retail Products_Electric_Lighting_Single-Family/Multifamily_LED Specialty Lamp, Directional_2024, Year 2 Install_0_23W | Residential | Income Qualified | IQ Retail Products | Electric | Lighting | Single-Family/Multifamily | LED Specialty Lamp, Directional | 2024, Year 2 Install | 0 | 23W | CF |  | 0.109 | Assumed residential and in-unit multifamily bulbs | IL TRM v9 | 5.5.6 | LED Specialty Lamps | RS-LTG-LEDD-V12-210101 | RS | LTG | LEDD | V12-210101
Residential_Income Qualified_IQ Retail Products_Electric_Lighting_Single-Family/Multifamily_LED Specialty Lamp, Directional_2024, Year 2 Install_0_23W_ηHeat | Residential_Income Qualified_IQ Retail Products_Electric_Lighting_Single-Family/Multifamily_LED Specialty Lamp, Directional_2024, Year 2 Install_0_23W | Residential | Income Qualified | IQ Retail Products | Electric | Lighting | Single-Family/Multifamily | LED Specialty Lamp, Directional | 2024, Year 2 Install | 0 | 23W | ηHeat |  | 0.7 |  | IL TRM v9 | 5.5.6 | LED Specialty Lamps | RS-LTG-LEDD-V12-210101 | RS | LTG | LEDD | V12-210101
Residential_Income Qualified_IQ Retail Products_Electric_Lighting_Single-Family/Multifamily_LED Specialty Lamp, Directional_2024, Year 2 Install_0_23W_Conversion | Residential_Income Qualified_IQ Retail Products_Electric_Lighting_Single-Family/Multifamily_LED Specialty Lamp, Directional_2024, Year 2 Install_0_23W | Residential | Income Qualified | IQ Retail Products | Electric | Lighting | Single-Family/Multifamily | LED Specialty Lamp, Directional | 2024, Year 2 Install | 0 | 23W | Conversion |  | 0.03412 |  | IL TRM v9 | 5.5.6 | LED Specialty Lamps | RS-LTG-LEDD-V12-210101 | RS | LTG | LEDD | V12-210101
Residential_Income Qualified_IQ Retail Products_Electric_Lighting_Single-Family/Multifamily_LED Specialty Lamp, Directional_2024, Year 2 Install_0_23W_Mid-Life Adjustment | Residential_Income Qualified_IQ Retail Products_Electric_Lighting_Single-Family/Multifamily_LED Specialty Lamp, Directional_2024, Year 2 Install_0_23W | Residential | Income Qualified | IQ Retail Products | Electric | Lighting | Single-Family/Multifamily | LED Specialty Lamp, Directional | 2024, Year 2 Install | 0 | 23W | Mid-Life Adjustment |  | 0.7 | Directional, Income Eligible | IL TRM v9 | 5.5.6 | LED Specialty Lamps | RS-LTG-LEDD-V12-210101 | RS | LTG | LEDD | V12-210101
Residential_Income Qualified_IQ Retail Products_Electric_Lighting_Single-Family/Multifamily_LED Specialty Lamp, Directional_2024, Year 2 Install_0_23W_Remaining Year kWh Heating Penalty | Residential_Income Qualified_IQ Retail Products_Electric_Lighting_Single-Family/Multifamily_LED Specialty Lamp, Directional_2024, Year 2 Install_0_23W | Residential | Income Qualified | IQ Retail Products | Electric | Lighting | Single-Family/Multifamily | LED Specialty Lamp, Directional | 2024, Year 2 Install | 0 | 23W | Remaining Year kWh Heating Penalty |  | -1.8438 |  | IL TRM v9 | 5.5.6 | LED Specialty Lamps | RS-LTG-LEDD-V12-210101 | RS | LTG | LEDD | V12-210101
Residential_Income Qualified_IQ Retail Products_Electric_Lighting_Single-Family/Multifamily_LED Specialty Lamp, Directional_2024, Year 2 Install_0_23W_kWh Heating Penalty | Residential_Income Qualified_IQ Retail Products_Electric_Lighting_Single-Family/Multifamily_LED Specialty Lamp, Directional_2024, Year 2 Install_0_23W | Residential | Income Qualified | IQ Retail Products | Electric | Lighting | Single-Family/Multifamily | LED Specialty Lamp, Directional | 2024, Year 2 Install | 0 | 23W | kWh Heating Penalty |  | -1.2907 |  | IL TRM v9 | 5.5.6 | LED Specialty Lamps | RS-LTG-LEDD-V12-210101 | RS | LTG | LEDD | V12-210101
Residential_Income Qualified_IQ Retail Products_Electric_Lighting_Single-Family/Multifamily_LED Specialty Lamp, Directional_2024, Year 2 Install_0_23W_Remaining Year Therm Heating Penalty | Residential_Income Qualified_IQ Retail Products_Electric_Lighting_Single-Family/Multifamily_LED Specialty Lamp, Directional_2024, Year 2 Install_0_23W | Residential | Income Qualified | IQ Retail Products | Electric | Lighting | Single-Family/Multifamily | LED Specialty Lamp, Directional | 2024, Year 2 Install | 0 | 23W | Remaining Year Therm Heating Penalty |  | -0.10853 |  | IL TRM v9 | 5.5.6 | LED Specialty Lamps | RS-LTG-LEDD-V12-210101 | RS | LTG | LEDD | V12-210101
Residential_Income Qualified_IQ Retail Products_Electric_Lighting_Single-Family/Multifamily_LED Specialty Lamp, Directional_2024, Year 2 Install_0_23W_Therm Heating Penalty | Residential_Income Qualified_IQ Retail Products_Electric_Lighting_Single-Family/Multifamily_LED Specialty Lamp, Directional_2024, Year 2 Install_0_23W | Residential | Income Qualified | IQ Retail Products | Electric | Lighting | Single-Family/Multifamily | LED Specialty Lamp, Directional | 2024, Year 2 Install | 0 | 23W | Therm Heating Penalty |  | -0.075968 |  | IL TRM v9 | 5.5.6 | LED Specialty Lamps | RS-LTG-LEDD-V12-210101 | RS | LTG | LEDD | V12-210101
Residential_Income Qualified_IQ Retail Products_Electric_Lighting_Single-Family/Multifamily_LED Specialty Lamp, Directional_2024, Year 2 Install_0_23W_Remaining Year kWh | Residential_Income Qualified_IQ Retail Products_Electric_Lighting_Single-Family/Multifamily_LED Specialty Lamp, Directional_2024, Year 2 Install_0_23W | Residential | Income Qualified | IQ Retail Products | Electric | Lighting | Single-Family/Multifamily | LED Specialty Lamp, Directional | 2024, Year 2 Install | 0 | 23W | Remaining Year kWh |  | 4.8165 |  | IL TRM v9 | 5.5.6 | LED Specialty Lamps | RS-LTG-LEDD-V12-210101 | RS | LTG | LEDD | V12-210101
Residential_Income Qualified_IQ Retail Products_Electric_Lighting_Single-Family/Multifamily_LED Specialty Lamp, Directional_2024, Year 2 Install_0_23W_kWh Saved per Unit | Residential_Income Qualified_IQ Retail Products_Electric_Lighting_Single-Family/Multifamily_LED Specialty Lamp, Directional_2024, Year 2 Install_0_23W | Residential | Income Qualified | IQ Retail Products | Electric | Lighting | Single-Family/Multifamily | LED Specialty Lamp, Directional | 2024, Year 2 Install | 0 | 23W | kWh Saved per Unit |  | 3.3715 |  | IL TRM v9 | 5.5.6 | LED Specialty Lamps | RS-LTG-LEDD-V12-210101 | RS | LTG | LEDD | V12-210101
Residential_Income Qualified_IQ Retail Products_Electric_Lighting_Single-Family/Multifamily_LED Specialty Lamp, Directional_2024, Year 2 Install_0_23W_Remaining Year kW | Residential_Income Qualified_IQ Retail Products_Electric_Lighting_Single-Family/Multifamily_LED Specialty Lamp, Directional_2024, Year 2 Install_0_23W | Residential | Income Qualified | IQ Retail Products | Electric | Lighting | Single-Family/Multifamily | LED Specialty Lamp, Directional | 2024, Year 2 Install | 0 | 23W | Remaining Year kW |  | 0.00072053 |  | IL TRM v9 | 5.5.6 | LED Specialty Lamps | RS-LTG-LEDD-V12-210101 | RS | LTG | LEDD | V12-210101
Residential_Income Qualified_IQ Retail Products_Electric_Lighting_Single-Family/Multifamily_LED Specialty Lamp, Directional_2024, Year 2 Install_0_23W_Coincident Peak kW Saved per Unit | Residential_Income Qualified_IQ Retail Products_Electric_Lighting_Single-Family/Multifamily_LED Specialty Lamp, Directional_2024, Year 2 Install_0_23W | Residential | Income Qualified | IQ Retail Products | Electric | Lighting | Single-Family/Multifamily | LED Specialty Lamp, Directional | 2024, Year 2 Install | 0 | 23W | Coincident Peak kW Saved per Unit |  | 0.00050437 |  | IL TRM v9 | 5.5.6 | LED Specialty Lamps | RS-LTG-LEDD-V12-210101 | RS | LTG | LEDD | V12-210101
Residential_Income Qualified_IQ Retail Products_Electric_Lighting_Single-Family/Multifamily_LED Specialty Lamp, Directional_2024, Year 2 Install_0_23W_Remaining Life | Residential_Income Qualified_IQ Retail Products_Electric_Lighting_Single-Family/Multifamily_LED Specialty Lamp, Directional_2024, Year 2 Install_0_23W | Residential | Income Qualified | IQ Retail Products | Electric | Lighting | Single-Family/Multifamily | LED Specialty Lamp, Directional | 2024, Year 2 Install | 0 | 23W | Remaining Life |  | 7 | Income Eligible | IL TRM v9 | 5.5.6 | LED Specialty Lamps | RS-LTG-LEDD-V12-210101 | RS | LTG | LEDD | V12-210101
Residential_Income Qualified_IQ Retail Products_Electric_Lighting_Single-Family/Multifamily_LED Specialty Lamp, Directional_2024, Year 2 Install_0_23W_Lifetime (years) | Residential_Income Qualified_IQ Retail Products_Electric_Lighting_Single-Family/Multifamily_LED Specialty Lamp, Directional_2024, Year 2 Install_0_23W | Residential | Income Qualified | IQ Retail Products | Electric | Lighting | Single-Family/Multifamily | LED Specialty Lamp, Directional | 2024, Year 2 Install | 0 | 23W | Lifetime (years) |  | 10 |  | IL TRM v9 | 5.5.6 | LED Specialty Lamps | RS-LTG-LEDD-V12-210101 | RS | LTG | LEDD | V12-210101
Residential_Income Qualified_IQ Retail Products_Electric_Lighting_Single-Family/Multifamily_LED Specialty Lamp, Directional_2024, Year 2 Install_0_23W_Incremental Cost | Residential_Income Qualified_IQ Retail Products_Electric_Lighting_Single-Family/Multifamily_LED Specialty Lamp, Directional_2024, Year 2 Install_0_23W | Residential | Income Qualified | IQ Retail Products | Electric | Lighting | Single-Family/Multifamily | LED Specialty Lamp, Directional | 2024, Year 2 Install | 0 | 23W | Incremental Cost |  | 1.65 | Directional | IL TRM v9 | 5.5.6 | LED Specialty Lamps | RS-LTG-LEDD-V12-210101 | RS | LTG | LEDD | V12-210101
Residential_Income Qualified_IQ Retail Products_Electric_Lighting_Single-Family/Multifamily_LED Specialty Lamp, Directional_2024, Year 2 Install_0_23W_ | Residential_Income Qualified_IQ Retail Products_Electric_Lighting_Single-Family/Multifamily_LED Specialty Lamp, Directional_2024, Year 2 Install_0_23W | Residential | Income Qualified | IQ Retail Products | Electric | Lighting | Single-Family/Multifamily | LED Specialty Lamp, Directional | 2024, Year 2 Install | 0 | 23W | [8 empty] | ERROR
Residential_Income Qualified_IQ Retail Products_Electric_Lighting_Single-Family/Multifamily_LED Specialty Lamp, Directional_2024, Year 3 Install_0_23W_Watts_base | Residential_Income Qualified_IQ Retail Products_Electric_Lighting_Single-Family/Multifamily_LED Specialty Lamp, Directional_2024, Year 3 Install_0_23W | Residential | Income Qualified | IQ Retail Products | Electric | Lighting | Single-Family/Multifamily | LED Specialty Lamp, Directional | 2024, Year 3 Install | 0 | 23W | Watts_base |  | 100 |  | IL TRM v9 | 5.5.6 | LED Specialty Lamps | RS-LTG-LEDD-V12-210101 | RS | LTG | LEDD | V12-210101
Residential_Income Qualified_IQ Retail Products_Electric_Lighting_Single-Family/Multifamily_LED Specialty Lamp, Directional_2024, Year 3 Install_0_23W_Watts_EE | Residential_Income Qualified_IQ Retail Products_Electric_Lighting_Single-Family/Multifamily_LED Specialty Lamp, Directional_2024, Year 3 Install_0_23W | Residential | Income Qualified | IQ Retail Products | Electric | Lighting | Single-Family/Multifamily | LED Specialty Lamp, Directional | 2024, Year 3 Install | 0 | 23W | Watts_EE |  | 23 |  | IL TRM v9 | 5.5.6 | LED Specialty Lamps | RS-LTG-LEDD-V12-210101 | RS | LTG | LEDD | V12-210101
Residential_Income Qualified_IQ Retail Products_Electric_Lighting_Single-Family/Multifamily_LED Specialty Lamp, Directional_2024, Year 3 Install_0_23W_Leakage | Residential_Income Qualified_IQ Retail Products_Electric_Lighting_Single-Family/Multifamily_LED Specialty Lamp, Directional_2024, Year 3 Install_0_23W | Residential | Income Qualified | IQ Retail Products | Electric | Lighting | Single-Family/Multifamily | LED Specialty Lamp, Directional | 2024, Year 3 Install | 0 | 23W | Leakage |  | 0.131 | Assumed Ameren Upstream (TOS) | IL TRM v9 | 5.5.6 | LED Specialty Lamps | RS-LTG-LEDD-V12-210101 | RS | LTG | LEDD | V12-210101
Residential_Income Qualified_IQ Retail Products_Electric_Lighting_Single-Family/Multifamily_LED Specialty Lamp, Directional_2024, Year 3 Install_0_23W_Hours | Residential_Income Qualified_IQ Retail Products_Electric_Lighting_Single-Family/Multifamily_LED Specialty Lamp, Directional_2024, Year 3 Install_0_23W | Residential | Income Qualified | IQ Retail Products | Electric | Lighting | Single-Family/Multifamily | LED Specialty Lamp, Directional | 2024, Year 3 Install | 0 | 23W | Hours |  | 763 | Assumed Residential and In-Unit Multi Family | IL TRM v9 | 5.5.6 | LED Specialty Lamps | RS-LTG-LEDD-V12-210101 | RS | LTG | LEDD | V12-210101
Residential_Income Qualified_IQ Retail Products_Electric_Lighting_Single-Family/Multifamily_LED Specialty Lamp, Directional_2024, Year 3 Install_0_23W_WHFe | Residential_Income Qualified_IQ Retail Products_Electric_Lighting_Single-Family/Multifamily_LED Specialty Lamp, Directional_2024, Year 3 Install_0_23W | Residential | Income Qualified | IQ Retail Products | Electric | Lighting | Single-Family/Multifamily | LED Specialty Lamp, Directional | 2024, Year 3 Install | 0 | 23W | WHFe |  | 1.06 | Assumed interior single family | IL TRM v9 | 5.5.6 | LED Specialty Lamps | RS-LTG-LEDD-V12-210101 | RS | LTG | LEDD | V12-210101
Residential_Income Qualified_IQ Retail Products_Electric_Lighting_Single-Family/Multifamily_LED Specialty Lamp, Directional_2024, Year 3 Install_0_23W_ISR | Residential_Income Qualified_IQ Retail Products_Electric_Lighting_Single-Family/Multifamily_LED Specialty Lamp, Directional_2024, Year 3 Install_0_23W | Residential | Income Qualified | IQ Retail Products | Electric | Lighting | Single-Family/Multifamily | LED Specialty Lamp, Directional | 2024, Year 3 Install | 0 | 23W | ISR |  | 0.076 | Time of Sale | IL TRM v9 | 5.5.6 | LED Specialty Lamps | RS-LTG-LEDD-V12-210101 | RS | LTG | LEDD | V12-210101
Residential_Income Qualified_IQ Retail Products_Electric_Lighting_Single-Family/Multifamily_LED Specialty Lamp, Directional_2024, Year 3 Install_0_23W_HF | Residential_Income Qualified_IQ Retail Products_Electric_Lighting_Single-Family/Multifamily_LED Specialty Lamp, Directional_2024, Year 3 Install_0_23W | Residential | Income Qualified | IQ Retail Products | Electric | Lighting | Single-Family/Multifamily | LED Specialty Lamp, Directional | 2024, Year 3 Install | 0 | 23W | HF |  | 0.49 | Assumed interior location | IL TRM v9 | 5.5.6 | LED Specialty Lamps | RS-LTG-LEDD-V12-210101 | RS | LTG | LEDD | V12-210101
Residential_Income Qualified_IQ Retail Products_Electric_Lighting_Single-Family/Multifamily_LED Specialty Lamp, Directional_2024, Year 3 Install_0_23W_ηHeat | Residential_Income Qualified_IQ Retail Products_Electric_Lighting_Single-Family/Multifamily_LED Specialty Lamp, Directional_2024, Year 3 Install_0_23W | Residential | Income Qualified | IQ Retail Products | Electric | Lighting | Single-Family/Multifamily | LED Specialty Lamp, Directional | 2024, Year 3 Install | 0 | 23W | ηHeat |  | 1.28 | Assumed unknown system type | IL TRM v9 | 5.5.6 | LED Specialty Lamps | RS-LTG-LEDD-V12-210101 | RS | LTG | LEDD | V12-210101
Residential_Income Qualified_IQ Retail Products_Electric_Lighting_Single-Family/Multifamily_LED Specialty Lamp, Directional_2024, Year 3 Install_0_23W_WHFd | Residential_Income Qualified_IQ Retail Products_Electric_Lighting_Single-Family/Multifamily_LED Specialty Lamp, Directional_2024, Year 3 Install_0_23W | Residential | Income Qualified | IQ Retail Products | Electric | Lighting | Single-Family/Multifamily | LED Specialty Lamp, Directional | 2024, Year 3 Install | 0 | 23W | WHFd |  | 1.11 | Assumed location of interior single family home | IL TRM v9 | 5.5.6 | LED Specialty Lamps | RS-LTG-LEDD-V12-210101 | RS | LTG | LEDD | V12-210101
Residential_Income Qualified_IQ Retail Products_Electric_Lighting_Single-Family/Multifamily_LED Specialty Lamp, Directional_2024, Year 3 Install_0_23W_CF | Residential_Income Qualified_IQ Retail Products_Electric_Lighting_Single-Family/Multifamily_LED Specialty Lamp, Directional_2024, Year 3 Install_0_23W | Residential | Income Qualified | IQ Retail Products | Electric | Lighting | Single-Family/Multifamily | LED Specialty Lamp, Directional | 2024, Year 3 Install | 0 | 23W | CF |  | 0.109 | Assumed residential and in-unit multifamily bulbs | IL TRM v9 | 5.5.6 | LED Specialty Lamps | RS-LTG-LEDD-V12-210101 | RS | LTG | LEDD | V12-210101
Residential_Income Qualified_IQ Retail Products_Electric_Lighting_Single-Family/Multifamily_LED Specialty Lamp, Directional_2024, Year 3 Install_0_23W_ηHeat | Residential_Income Qualified_IQ Retail Products_Electric_Lighting_Single-Family/Multifamily_LED Specialty Lamp, Directional_2024, Year 3 Install_0_23W | Residential | Income Qualified | IQ Retail Products | Electric | Lighting | Single-Family/Multifamily | LED Specialty Lamp, Directional | 2024, Year 3 Install | 0 | 23W | ηHeat |  | 0.7 |  | IL TRM v9 | 5.5.6 | LED Specialty Lamps | RS-LTG-LEDD-V12-210101 | RS | LTG | LEDD | V12-210101
Residential_Income Qualified_IQ Retail Products_Electric_Lighting_Single-Family/Multifamily_LED Specialty Lamp, Directional_2024, Year 3 Install_0_23W_Conversion | Residential_Income Qualified_IQ Retail Products_Electric_Lighting_Single-Family/Multifamily_LED Specialty Lamp, Directional_2024, Year 3 Install_0_23W | Residential | Income Qualified | IQ Retail Products | Electric | Lighting | Single-Family/Multifamily | LED Specialty Lamp, Directional | 2024, Year 3 Install | 0 | 23W | Conversion |  | 0.03412 |  | IL TRM v9 | 5.5.6 | LED Specialty Lamps | RS-LTG-LEDD-V12-210101 | RS | LTG | LEDD | V12-210101
Residential_Income Qualified_IQ Retail Products_Electric_Lighting_Single-Family/Multifamily_LED Specialty Lamp, Directional_2024, Year 3 Install_0_23W_Mid-Life Adjustment | Residential_Income Qualified_IQ Retail Products_Electric_Lighting_Single-Family/Multifamily_LED Specialty Lamp, Directional_2024, Year 3 Install_0_23W | Residential | Income Qualified | IQ Retail Products | Electric | Lighting | Single-Family/Multifamily | LED Specialty Lamp, Directional | 2024, Year 3 Install | 0 | 23W | Mid-Life Adjustment |  | 0.7 | Directional, Income Eligible | IL TRM v9 | 5.5.6 | LED Specialty Lamps | RS-LTG-LEDD-V12-210101 | RS | LTG | LEDD | V12-210101
Residential_Income Qualified_IQ Retail Products_Electric_Lighting_Single-Family/Multifamily_LED Specialty Lamp, Directional_2024, Year 3 Install_0_23W_Remaining Year kWh Heating Penalty | Residential_Income Qualified_IQ Retail Products_Electric_Lighting_Single-Family/Multifamily_LED Specialty Lamp, Directional_2024, Year 3 Install_0_23W | Residential | Income Qualified | IQ Retail Products | Electric | Lighting | Single-Family/Multifamily | LED Specialty Lamp, Directional | 2024, Year 3 Install | 0 | 23W | Remaining Year kWh Heating Penalty |  | -1.5745 |  | IL TRM v9 | 5.5.6 | LED Specialty Lamps | RS-LTG-LEDD-V12-210101 | RS | LTG | LEDD | V12-210101
Residential_Income Qualified_IQ Retail Products_Electric_Lighting_Single-Family/Multifamily_LED Specialty Lamp, Directional_2024, Year 3 Install_0_23W_kWh Heating Penalty | Residential_Income Qualified_IQ Retail Products_Electric_Lighting_Single-Family/Multifamily_LED Specialty Lamp, Directional_2024, Year 3 Install_0_23W | Residential | Income Qualified | IQ Retail Products | Electric | Lighting | Single-Family/Multifamily | LED Specialty Lamp, Directional | 2024, Year 3 Install | 0 | 23W | kWh Heating Penalty |  | -1.1021 |  | IL TRM v9 | 5.5.6 | LED Specialty Lamps | RS-LTG-LEDD-V12-210101 | RS | LTG | LEDD | V12-210101
Residential_Income Qualified_IQ Retail Products_Electric_Lighting_Single-Family/Multifamily_LED Specialty Lamp, Directional_2024, Year 3 Install_0_23W_Remaining Year Therm Heating Penalty | Residential_Income Qualified_IQ Retail Products_Electric_Lighting_Single-Family/Multifamily_LED Specialty Lamp, Directional_2024, Year 3 Install_0_23W | Residential | Income Qualified | IQ Retail Products | Electric | Lighting | Single-Family/Multifamily | LED Specialty Lamp, Directional | 2024, Year 3 Install | 0 | 23W | Remaining Year Therm Heating Penalty |  | -0.092674 |  | IL TRM v9 | 5.5.6 | LED Specialty Lamps | RS-LTG-LEDD-V12-210101 | RS | LTG | LEDD | V12-210101
Residential_Income Qualified_IQ Retail Products_Electric_Lighting_Single-Family/Multifamily_LED Specialty Lamp, Directional_2024, Year 3 Install_0_23W_Therm Heating Penalty | Residential_Income Qualified_IQ Retail Products_Electric_Lighting_Single-Family/Multifamily_LED Specialty Lamp, Directional_2024, Year 3 Install_0_23W | Residential | Income Qualified | IQ Retail Products | Electric | Lighting | Single-Family/Multifamily | LED Specialty Lamp, Directional | 2024, Year 3 Install | 0 | 23W | Therm Heating Penalty |  | -0.064871 |  | IL TRM v9 | 5.5.6 | LED Specialty Lamps | RS-LTG-LEDD-V12-210101 | RS | LTG | LEDD | V12-210101
Residential_Income Qualified_IQ Retail Products_Electric_Lighting_Single-Family/Multifamily_LED Specialty Lamp, Directional_2024, Year 3 Install_0_23W_Remaining Year kWh | Residential_Income Qualified_IQ Retail Products_Electric_Lighting_Single-Family/Multifamily_LED Specialty Lamp, Directional_2024, Year 3 Install_0_23W | Residential | Income Qualified | IQ Retail Products | Electric | Lighting | Single-Family/Multifamily | LED Specialty Lamp, Directional | 2024, Year 3 Install | 0 | 23W | Remaining Year kWh |  | 4.113 |  | IL TRM v9 | 5.5.6 | LED Specialty Lamps | RS-LTG-LEDD-V12-210101 | RS | LTG | LEDD | V12-210101
Residential_Income Qualified_IQ Retail Products_Electric_Lighting_Single-Family/Multifamily_LED Specialty Lamp, Directional_2024, Year 3 Install_0_23W_kWh Saved per Unit | Residential_Income Qualified_IQ Retail Products_Electric_Lighting_Single-Family/Multifamily_LED Specialty Lamp, Directional_2024, Year 3 Install_0_23W | Residential | Income Qualified | IQ Retail Products | Electric | Lighting | Single-Family/Multifamily | LED Specialty Lamp, Directional | 2024, Year 3 Install | 0 | 23W | kWh Saved per Unit |  | 2.8791 |  | IL TRM v9 | 5.5.6 | LED Specialty Lamps | RS-LTG-LEDD-V12-210101 | RS | LTG | LEDD | V12-210101
Residential_Income Qualified_IQ Retail Products_Electric_Lighting_Single-Family/Multifamily_LED Specialty Lamp, Directional_2024, Year 3 Install_0_23W_Remaining Year kW | Residential_Income Qualified_IQ Retail Products_Electric_Lighting_Single-Family/Multifamily_LED Specialty Lamp, Directional_2024, Year 3 Install_0_23W | Residential | Income Qualified | IQ Retail Products | Electric | Lighting | Single-Family/Multifamily | LED Specialty Lamp, Directional | 2024, Year 3 Install | 0 | 23W | Remaining Year kW |  | 0.00061528 |  | IL TRM v9 | 5.5.6 | LED Specialty Lamps | RS-LTG-LEDD-V12-210101 | RS | LTG | LEDD | V12-210101
Residential_Income Qualified_IQ Retail Products_Electric_Lighting_Single-Family/Multifamily_LED Specialty Lamp, Directional_2024, Year 3 Install_0_23W_Coincident Peak kW Saved per Unit | Residential_Income Qualified_IQ Retail Products_Electric_Lighting_Single-Family/Multifamily_LED Specialty Lamp, Directional_2024, Year 3 Install_0_23W | Residential | Income Qualified | IQ Retail Products | Electric | Lighting | Single-Family/Multifamily | LED Specialty Lamp, Directional | 2024, Year 3 Install | 0 | 23W | Coincident Peak kW Saved per Unit |  | 0.0004307 |  | IL TRM v9 | 5.5.6 | LED Specialty Lamps | RS-LTG-LEDD-V12-210101 | RS | LTG | LEDD | V12-210101
Residential_Income Qualified_IQ Retail Products_Electric_Lighting_Single-Family/Multifamily_LED Specialty Lamp, Directional_2024, Year 3 Install_0_23W_Remaining Life | Residential_Income Qualified_IQ Retail Products_Electric_Lighting_Single-Family/Multifamily_LED Specialty Lamp, Directional_2024, Year 3 Install_0_23W | Residential | Income Qualified | IQ Retail Products | Electric | Lighting | Single-Family/Multifamily | LED Specialty Lamp, Directional | 2024, Year 3 Install | 0 | 23W | Remaining Life |  | 7 | Income Eligible | IL TRM v9 | 5.5.6 | LED Specialty Lamps | RS-LTG-LEDD-V12-210101 | RS | LTG | LEDD | V12-210101
Residential_Income Qualified_IQ Retail Products_Electric_Lighting_Single-Family/Multifamily_LED Specialty Lamp, Directional_2024, Year 3 Install_0_23W_Lifetime (years) | Residential_Income Qualified_IQ Retail Products_Electric_Lighting_Single-Family/Multifamily_LED Specialty Lamp, Directional_2024, Year 3 Install_0_23W | Residential | Income Qualified | IQ Retail Products | Electric | Lighting | Single-Family/Multifamily | LED Specialty Lamp, Directional | 2024, Year 3 Install | 0 | 23W | Lifetime (years) |  | 10 |  | IL TRM v9 | 5.5.6 | LED Specialty Lamps | RS-LTG-LEDD-V12-210101 | RS | LTG | LEDD | V12-210101
Residential_Income Qualified_IQ Retail Products_Electric_Lighting_Single-Family/Multifamily_LED Specialty Lamp, Directional_2024, Year 3 Install_0_23W_Incremental Cost | Residential_Income Qualified_IQ Retail Products_Electric_Lighting_Single-Family/Multifamily_LED Specialty Lamp, Directional_2024, Year 3 Install_0_23W | Residential | Income Qualified | IQ Retail Products | Electric | Lighting | Single-Family/Multifamily | LED Specialty Lamp, Directional | 2024, Year 3 Install | 0 | 23W | Incremental Cost |  | 1.65 | Directional | IL TRM v9 | 5.5.6 | LED Specialty Lamps | RS-LTG-LEDD-V12-210101 | RS | LTG | LEDD | V12-210101
Residential_Income Qualified_IQ Retail Products_Electric_Lighting_Single-Family/Multifamily_LED Specialty Lamp, Directional_2024, Year 3 Install_0_23W_ | Residential_Income Qualified_IQ Retail Products_Electric_Lighting_Single-Family/Multifamily_LED Specialty Lamp, Directional_2024, Year 3 Install_0_23W | Residential | Income Qualified | IQ Retail Products | Electric | Lighting | Single-Family/Multifamily | LED Specialty Lamp, Directional | 2024, Year 3 Install | 0 | 23W | [8 empty] | ERROR
Residential_Income Qualified_IQ Retail Products_Electric_Lighting_Single-Family/Multifamily_LED Specialty Lamp, Directional_2024, Year 1 Install_0_9W_Watts_base | Residential_Income Qualified_IQ Retail Products_Electric_Lighting_Single-Family/Multifamily_LED Specialty Lamp, Directional_2024, Year 1 Install_0_9W | Residential | Income Qualified | IQ Retail Products | Electric | Lighting | Single-Family/Multifamily | LED Specialty Lamp, Directional | 2024, Year 1 Install | 0 | 9W | Watts_base |  | 50 |  | IL TRM v9 | 5.5.6 | LED Specialty Lamps | RS-LTG-LEDD-V12-210101 | RS | LTG | LEDD | V12-210101
Residential_Income Qualified_IQ Retail Products_Electric_Lighting_Single-Family/Multifamily_LED Specialty Lamp, Directional_2024, Year 1 Install_0_9W_Watts_EE | Residential_Income Qualified_IQ Retail Products_Electric_Lighting_Single-Family/Multifamily_LED Specialty Lamp, Directional_2024, Year 1 Install_0_9W | Residential | Income Qualified | IQ Retail Products | Electric | Lighting | Single-Family/Multifamily | LED Specialty Lamp, Directional | 2024, Year 1 Install | 0 | 9W | Watts_EE |  | 9 |  | IL TRM v9 | 5.5.6 | LED Specialty Lamps | RS-LTG-LEDD-V12-210101 | RS | LTG | LEDD | V12-210101
Residential_Income Qualified_IQ Retail Products_Electric_Lighting_Single-Family/Multifamily_LED Specialty Lamp, Directional_2024, Year 1 Install_0_9W_Leakage | Residential_Income Qualified_IQ Retail Products_Electric_Lighting_Single-Family/Multifamily_LED Specialty Lamp, Directional_2024, Year 1 Install_0_9W | Residential | Income Qualified | IQ Retail Products | Electric | Lighting | Single-Family/Multifamily | LED Specialty Lamp, Directional | 2024, Year 1 Install | 0 | 9W | Leakage |  | 0.131 | Assumed Ameren Upstream (TOS) | IL TRM v9 | 5.5.6 | LED Specialty Lamps | RS-LTG-LEDD-V12-210101 | RS | LTG | LEDD | V12-210101
Residential_Income Qualified_IQ Retail Products_Electric_Lighting_Single-Family/Multifamily_LED Specialty Lamp, Directional_2024, Year 1 Install_0_9W_Hours | Residential_Income Qualified_IQ Retail Products_Electric_Lighting_Single-Family/Multifamily_LED Specialty Lamp, Directional_2024, Year 1 Install_0_9W | Residential | Income Qualified | IQ Retail Products | Electric | Lighting | Single-Family/Multifamily | LED Specialty Lamp, Directional | 2024, Year 1 Install | 0 | 9W | Hours |  | 763 | Assumed Residential and In-Unit Multi Family | IL TRM v9 | 5.5.6 | LED Specialty Lamps | RS-LTG-LEDD-V12-210101 | RS | LTG | LEDD | V12-210101
Residential_Income Qualified_IQ Retail Products_Electric_Lighting_Single-Family/Multifamily_LED Specialty Lamp, Directional_2024, Year 1 Install_0_9W_WHFe | Residential_Income Qualified_IQ Retail Products_Electric_Lighting_Single-Family/Multifamily_LED Specialty Lamp, Directional_2024, Year 1 Install_0_9W | Residential | Income Qualified | IQ Retail Products | Electric | Lighting | Single-Family/Multifamily | LED Specialty Lamp, Directional | 2024, Year 1 Install | 0 | 9W | WHFe |  | 1.06 | Assumed interior single family | IL TRM v9 | 5.5.6 | LED Specialty Lamps | RS-LTG-LEDD-V12-210101 | RS | LTG | LEDD | V12-210101
Residential_Income Qualified_IQ Retail Products_Electric_Lighting_Single-Family/Multifamily_LED Specialty Lamp, Directional_2024, Year 1 Install_0_9W_ISR | Residential_Income Qualified_IQ Retail Products_Electric_Lighting_Single-Family/Multifamily_LED Specialty Lamp, Directional_2024, Year 1 Install_0_9W | Residential | Income Qualified | IQ Retail Products | Electric | Lighting | Single-Family/Multifamily | LED Specialty Lamp, Directional | 2024, Year 1 Install | 0 | 9W | ISR |  | 0.815 | Time of Sale | IL TRM v9 | 5.5.6 | LED Specialty Lamps | RS-LTG-LEDD-V12-210101 | RS | LTG | LEDD | V12-210101
Residential_Income Qualified_IQ Retail Products_Electric_Lighting_Single-Family/Multifamily_LED Specialty Lamp, Directional_2024, Year 1 Install_0_9W_HF | Residential_Income Qualified_IQ Retail Products_Electric_Lighting_Single-Family/Multifamily_LED Specialty Lamp, Directional_2024, Year 1 Install_0_9W | Residential | Income Qualified | IQ Retail Products | Electric | Lighting | Single-Family/Multifamily | LED Specialty Lamp, Directional | 2024, Year 1 Install | 0 | 9W | HF |  | 0.49 | Assumed interior location | IL TRM v9 | 5.5.6 | LED Specialty Lamps | RS-LTG-LEDD-V12-210101 | RS | LTG | LEDD | V12-210101
Residential_Income Qualified_IQ Retail Products_Electric_Lighting_Single-Family/Multifamily_LED Specialty Lamp, Directional_2024, Year 1 Install_0_9W_ηHeat | Residential_Income Qualified_IQ Retail Products_Electric_Lighting_Single-Family/Multifamily_LED Specialty Lamp, Directional_2024, Year 1 Install_0_9W | Residential | Income Qualified | IQ Retail Products | Electric | Lighting | Single-Family/Multifamily | LED Specialty Lamp, Directional | 2024, Year 1 Install | 0 | 9W | ηHeat |  | 1.28 | Assumed unknown system type | IL TRM v9 | 5.5.6 | LED Specialty Lamps | RS-LTG-LEDD-V12-210101 | RS | LTG | LEDD | V12-210101
Residential_Income Qualified_IQ Retail Products_Electric_Lighting_Single-Family/Multifamily_LED Specialty Lamp, Directional_2024, Year 1 Install_0_9W_WHFd | Residential_Income Qualified_IQ Retail Products_Electric_Lighting_Single-Family/Multifamily_LED Specialty Lamp, Directional_2024, Year 1 Install_0_9W | Residential | Income Qualified | IQ Retail Products | Electric | Lighting | Single-Family/Multifamily | LED Specialty Lamp, Directional | 2024, Year 1 Install | 0 | 9W | WHFd |  | 1.11 | Assumed location of interior single family home | IL TRM v9 | 5.5.6 | LED Specialty Lamps | RS-LTG-LEDD-V12-210101 | RS | LTG | LEDD | V12-210101
Residential_Income Qualified_IQ Retail Products_Electric_Lighting_Single-Family/Multifamily_LED Specialty Lamp, Directional_2024, Year 1 Install_0_9W_CF | Residential_Income Qualified_IQ Retail Products_Electric_Lighting_Single-Family/Multifamily_LED Specialty Lamp, Directional_2024, Year 1 Install_0_9W | Residential | Income Qualified | IQ Retail Products | Electric | Lighting | Single-Family/Multifamily | LED Specialty Lamp, Directional | 2024, Year 1 Install | 0 | 9W | CF |  | 0.109 | Assumed residential and in-unit multifamily bulbs | IL TRM v9 | 5.5.6 | LED Specialty Lamps | RS-LTG-LEDD-V12-210101 | RS | LTG | LEDD | V12-210101
Residential_Income Qualified_IQ Retail Products_Electric_Lighting_Single-Family/Multifamily_LED Specialty Lamp, Directional_2024, Year 1 Install_0_9W_ηHeat | Residential_Income Qualified_IQ Retail Products_Electric_Lighting_Single-Family/Multifamily_LED Specialty Lamp, Directional_2024, Year 1 Install_0_9W | Residential | Income Qualified | IQ Retail Products | Electric | Lighting | Single-Family/Multifamily | LED Specialty Lamp, Directional | 2024, Year 1 Install | 0 | 9W | ηHeat |  | 0.7 |  | IL TRM v9 | 5.5.6 | LED Specialty Lamps | RS-LTG-LEDD-V12-210101 | RS | LTG | LEDD | V12-210101
Residential_Income Qualified_IQ Retail Products_Electric_Lighting_Single-Family/Multifamily_LED Specialty Lamp, Directional_2024, Year 1 Install_0_9W_Conversion | Residential_Income Qualified_IQ Retail Products_Electric_Lighting_Single-Family/Multifamily_LED Specialty Lamp, Directional_2024, Year 1 Install_0_9W | Residential | Income Qualified | IQ Retail Products | Electric | Lighting | Single-Family/Multifamily | LED Specialty Lamp, Directional | 2024, Year 1 Install | 0 | 9W | Conversion |  | 0.03412 |  | IL TRM v9 | 5.5.6 | LED Specialty Lamps | RS-LTG-LEDD-V12-210101 | RS | LTG | LEDD | V12-210101
Residential_Income Qualified_IQ Retail Products_Electric_Lighting_Single-Family/Multifamily_LED Specialty Lamp, Directional_2024, Year 1 Install_0_9W_Mid-Life Adjustment | Residential_Income Qualified_IQ Retail Products_Electric_Lighting_Single-Family/Multifamily_LED Specialty Lamp, Directional_2024, Year 1 Install_0_9W | Residential | Income Qualified | IQ Retail Products | Electric | Lighting | Single-Family/Multifamily | LED Specialty Lamp, Directional | 2024, Year 1 Install | 0 | 9W | Mid-Life Adjustment |  | 0.7 | Directional, Income Eligible | IL TRM v9 | 5.5.6 | LED Specialty Lamps | RS-LTG-LEDD-V12-210101 | RS | LTG | LEDD | V12-210101
Residential_Income Qualified_IQ Retail Products_Electric_Lighting_Single-Family/Multifamily_LED Specialty Lamp, Directional_2024, Year 1 Install_0_9W_Remaining Year kWh Heating Penalty | Residential_Income Qualified_IQ Retail Products_Electric_Lighting_Single-Family/Multifamily_LED Specialty Lamp, Directional_2024, Year 1 Install_0_9W | Residential | Income Qualified | IQ Retail Products | Electric | Lighting | Single-Family/Multifamily | LED Specialty Lamp, Directional | 2024, Year 1 Install | 0 | 9W | Remaining Year kWh Heating Penalty |  | -8.9904 |  | IL TRM v9 | 5.5.6 | LED Specialty Lamps | RS-LTG-LEDD-V12-210101 | RS | LTG | LEDD | V12-210101
Residential_Income Qualified_IQ Retail Products_Electric_Lighting_Single-Family/Multifamily_LED Specialty Lamp, Directional_2024, Year 1 Install_0_9W_kWh Heating Penalty | Residential_Income Qualified_IQ Retail Products_Electric_Lighting_Single-Family/Multifamily_LED Specialty Lamp, Directional_2024, Year 1 Install_0_9W | Residential | Income Qualified | IQ Retail Products | Electric | Lighting | Single-Family/Multifamily | LED Specialty Lamp, Directional | 2024, Year 1 Install | 0 | 9W | kWh Heating Penalty |  | -6.2933 |  | IL TRM v9 | 5.5.6 | LED Specialty Lamps | RS-LTG-LEDD-V12-210101 | RS | LTG | LEDD | V12-210101
Residential_Income Qualified_IQ Retail Products_Electric_Lighting_Single-Family/Multifamily_LED Specialty Lamp, Directional_2024, Year 1 Install_0_9W_Remaining Year Therm Heating Penalty | Residential_Income Qualified_IQ Retail Products_Electric_Lighting_Single-Family/Multifamily_LED Specialty Lamp, Directional_2024, Year 1 Install_0_9W | Residential | Income Qualified | IQ Retail Products | Electric | Lighting | Single-Family/Multifamily | LED Specialty Lamp, Directional | 2024, Year 1 Install | 0 | 9W | Remaining Year Therm Heating Penalty |  | -0.52917 |  | IL TRM v9 | 5.5.6 | LED Specialty Lamps | RS-LTG-LEDD-V12-210101 | RS | LTG | LEDD | V12-210101
Residential_Income Qualified_IQ Retail Products_Electric_Lighting_Single-Family/Multifamily_LED Specialty Lamp, Directional_2024, Year 1 Install_0_9W_Therm Heating Penalty | Residential_Income Qualified_IQ Retail Products_Electric_Lighting_Single-Family/Multifamily_LED Specialty Lamp, Directional_2024, Year 1 Install_0_9W | Residential | Income Qualified | IQ Retail Products | Electric | Lighting | Single-Family/Multifamily | LED Specialty Lamp, Directional | 2024, Year 1 Install | 0 | 9W | Therm Heating Penalty |  | -0.37042 |  | IL TRM v9 | 5.5.6 | LED Specialty Lamps | RS-LTG-LEDD-V12-210101 | RS | LTG | LEDD | V12-210101
Residential_Income Qualified_IQ Retail Products_Electric_Lighting_Single-Family/Multifamily_LED Specialty Lamp, Directional_2024, Year 1 Install_0_9W_Remaining Year kWh | Residential_Income Qualified_IQ Retail Products_Electric_Lighting_Single-Family/Multifamily_LED Specialty Lamp, Directional_2024, Year 1 Install_0_9W | Residential | Income Qualified | IQ Retail Products | Electric | Lighting | Single-Family/Multifamily | LED Specialty Lamp, Directional | 2024, Year 1 Install | 0 | 9W | Remaining Year kWh |  | 23.4851 |  | IL TRM v9 | 5.5.6 | LED Specialty Lamps | RS-LTG-LEDD-V12-210101 | RS | LTG | LEDD | V12-210101
Residential_Income Qualified_IQ Retail Products_Electric_Lighting_Single-Family/Multifamily_LED Specialty Lamp, Directional_2024, Year 1 Install_0_9W_kWh Saved per Unit | Residential_Income Qualified_IQ Retail Products_Electric_Lighting_Single-Family/Multifamily_LED Specialty Lamp, Directional_2024, Year 1 Install_0_9W | Residential | Income Qualified | IQ Retail Products | Electric | Lighting | Single-Family/Multifamily | LED Specialty Lamp, Directional | 2024, Year 1 Install | 0 | 9W | kWh Saved per Unit |  | 16.4395 |  | IL TRM v9 | 5.5.6 | LED Specialty Lamps | RS-LTG-LEDD-V12-210101 | RS | LTG | LEDD | V12-210101
Residential_Income Qualified_IQ Retail Products_Electric_Lighting_Single-Family/Multifamily_LED Specialty Lamp, Directional_2024, Year 1 Install_0_9W_Remaining Year kW | Residential_Income Qualified_IQ Retail Products_Electric_Lighting_Single-Family/Multifamily_LED Specialty Lamp, Directional_2024, Year 1 Install_0_9W | Residential | Income Qualified | IQ Retail Products | Electric | Lighting | Single-Family/Multifamily | LED Specialty Lamp, Directional | 2024, Year 1 Install | 0 | 9W | Remaining Year kW |  | 0.0035133 |  | IL TRM v9 | 5.5.6 | LED Specialty Lamps | RS-LTG-LEDD-V12-210101 | RS | LTG | LEDD | V12-210101
Residential_Income Qualified_IQ Retail Products_Electric_Lighting_Single-Family/Multifamily_LED Specialty Lamp, Directional_2024, Year 1 Install_0_9W_Coincident Peak kW Saved per Unit | Residential_Income Qualified_IQ Retail Products_Electric_Lighting_Single-Family/Multifamily_LED Specialty Lamp, Directional_2024, Year 1 Install_0_9W | Residential | Income Qualified | IQ Retail Products | Electric | Lighting | Single-Family/Multifamily | LED Specialty Lamp, Directional | 2024, Year 1 Install | 0 | 9W | Coincident Peak kW Saved per Unit |  | 0.0024593 |  | IL TRM v9 | 5.5.6 | LED Specialty Lamps | RS-LTG-LEDD-V12-210101 | RS | LTG | LEDD | V12-210101
Residential_Income Qualified_IQ Retail Products_Electric_Lighting_Single-Family/Multifamily_LED Specialty Lamp, Directional_2024, Year 1 Install_0_9W_Remaining Life | Residential_Income Qualified_IQ Retail Products_Electric_Lighting_Single-Family/Multifamily_LED Specialty Lamp, Directional_2024, Year 1 Install_0_9W | Residential | Income Qualified | IQ Retail Products | Electric | Lighting | Single-Family/Multifamily | LED Specialty Lamp, Directional | 2024, Year 1 Install | 0 | 9W | Remaining Life |  | 7 | Income Eligible | IL TRM v9 | 5.5.6 | LED Specialty Lamps | RS-LTG-LEDD-V12-210101 | RS | LTG | LEDD | V12-210101
Residential_Income Qualified_IQ Retail Products_Electric_Lighting_Single-Family/Multifamily_LED Specialty Lamp, Directional_2024, Year 1 Install_0_9W_Lifetime (years) | Residential_Income Qualified_IQ Retail Products_Electric_Lighting_Single-Family/Multifamily_LED Specialty Lamp, Directional_2024, Year 1 Install_0_9W | Residential | Income Qualified | IQ Retail Products | Electric | Lighting | Single-Family/Multifamily | LED Specialty Lamp, Directional | 2024, Year 1 Install | 0 | 9W | Lifetime (years) |  | 10 |  | IL TRM v9 | 5.5.6 | LED Specialty Lamps | RS-LTG-LEDD-V12-210101 | RS | LTG | LEDD | V12-210101
Residential_Income Qualified_IQ Retail Products_Electric_Lighting_Single-Family/Multifamily_LED Specialty Lamp, Directional_2024, Year 1 Install_0_9W_Incremental Cost | Residential_Income Qualified_IQ Retail Products_Electric_Lighting_Single-Family/Multifamily_LED Specialty Lamp, Directional_2024, Year 1 Install_0_9W | Residential | Income Qualified | IQ Retail Products | Electric | Lighting | Single-Family/Multifamily | LED Specialty Lamp, Directional | 2024, Year 1 Install | 0 | 9W | Incremental Cost |  | 1.65 | Directional | IL TRM v9 | 5.5.6 | LED Specialty Lamps | RS-LTG-LEDD-V12-210101 | RS | LTG | LEDD | V12-210101
Residential_Income Qualified_IQ Retail Products_Electric_Lighting_Single-Family/Multifamily_LED Specialty Lamp, Directional_2024, Year 1 Install_0_9W_ | Residential_Income Qualified_IQ Retail Products_Electric_Lighting_Single-Family/Multifamily_LED Specialty Lamp, Directional_2024, Year 1 Install_0_9W | Residential | Income Qualified | IQ Retail Products | Electric | Lighting | Single-Family/Multifamily | LED Specialty Lamp, Directional | 2024, Year 1 Install | 0 | 9W | [8 empty] | ERROR
Residential_Income Qualified_IQ Retail Products_Electric_Lighting_Single-Family/Multifamily_LED Specialty Lamp, Directional_2024, Year 2 Install_0_9W_Watts_base | Residential_Income Qualified_IQ Retail Products_Electric_Lighting_Single-Family/Multifamily_LED Specialty Lamp, Directional_2024, Year 2 Install_0_9W | Residential | Income Qualified | IQ Retail Products | Electric | Lighting | Single-Family/Multifamily | LED Specialty Lamp, Directional | 2024, Year 2 Install | 0 | 9W | Watts_base |  | 50 |  | IL TRM v9 | 5.5.6 | LED Specialty Lamps | RS-LTG-LEDD-V12-210101 | RS | LTG | LEDD | V12-210101
Residential_Income Qualified_IQ Retail Products_Electric_Lighting_Single-Family/Multifamily_LED Specialty Lamp, Directional_2024, Year 2 Install_0_9W_Watts_EE | Residential_Income Qualified_IQ Retail Products_Electric_Lighting_Single-Family/Multifamily_LED Specialty Lamp, Directional_2024, Year 2 Install_0_9W | Residential | Income Qualified | IQ Retail Products | Electric | Lighting | Single-Family/Multifamily | LED Specialty Lamp, Directional | 2024, Year 2 Install | 0 | 9W | Watts_EE |  | 9 |  | IL TRM v9 | 5.5.6 | LED Specialty Lamps | RS-LTG-LEDD-V12-210101 | RS | LTG | LEDD | V12-210101
Residential_Income Qualified_IQ Retail Products_Electric_Lighting_Single-Family/Multifamily_LED Specialty Lamp, Directional_2024, Year 2 Install_0_9W_Leakage | Residential_Income Qualified_IQ Retail Products_Electric_Lighting_Single-Family/Multifamily_LED Specialty Lamp, Directional_2024, Year 2 Install_0_9W | Residential | Income Qualified | IQ Retail Products | Electric | Lighting | Single-Family/Multifamily | LED Specialty Lamp, Directional | 2024, Year 2 Install | 0 | 9W | Leakage |  | 0.131 | Assumed Ameren Upstream (TOS) | IL TRM v9 | 5.5.6 | LED Specialty Lamps | RS-LTG-LEDD-V12-210101 | RS | LTG | LEDD | V12-210101
Residential_Income Qualified_IQ Retail Products_Electric_Lighting_Single-Family/Multifamily_LED Specialty Lamp, Directional_2024, Year 2 Install_0_9W_Hours | Residential_Income Qualified_IQ Retail Products_Electric_Lighting_Single-Family/Multifamily_LED Specialty Lamp, Directional_2024, Year 2 Install_0_9W | Residential | Income Qualified | IQ Retail Products | Electric | Lighting | Single-Family/Multifamily | LED Specialty Lamp, Directional | 2024, Year 2 Install | 0 | 9W | Hours |  | 763 | Assumed Residential and In-Unit Multi Family | IL TRM v9 | 5.5.6 | LED Specialty Lamps | RS-LTG-LEDD-V12-210101 | RS | LTG | LEDD | V12-210101
Residential_Income Qualified_IQ Retail Products_Electric_Lighting_Single-Family/Multifamily_LED Specialty Lamp, Directional_2024, Year 2 Install_0_9W_WHFe | Residential_Income Qualified_IQ Retail Products_Electric_Lighting_Single-Family/Multifamily_LED Specialty Lamp, Directional_2024, Year 2 Install_0_9W | Residential | Income Qualified | IQ Retail Products | Electric | Lighting | Single-Family/Multifamily | LED Specialty Lamp, Directional | 2024, Year 2 Install | 0 | 9W | WHFe |  | 1.06 | Assumed interior single family | IL TRM v9 | 5.5.6 | LED Specialty Lamps | RS-LTG-LEDD-V12-210101 | RS | LTG | LEDD | V12-210101
Residential_Income Qualified_IQ Retail Products_Electric_Lighting_Single-Family/Multifamily_LED Specialty Lamp, Directional_2024, Year 2 Install_0_9W_ISR | Residential_Income Qualified_IQ Retail Products_Electric_Lighting_Single-Family/Multifamily_LED Specialty Lamp, Directional_2024, Year 2 Install_0_9W | Residential | Income Qualified | IQ Retail Products | Electric | Lighting | Single-Family/Multifamily | LED Specialty Lamp, Directional | 2024, Year 2 Install | 0 | 9W | ISR |  | 0.089 | Time of Sale | IL TRM v9 | 5.5.6 | LED Specialty Lamps | RS-LTG-LEDD-V12-210101 | RS | LTG | LEDD | V12-210101
Residential_Income Qualified_IQ Retail Products_Electric_Lighting_Single-Family/Multifamily_LED Specialty Lamp, Directional_2024, Year 2 Install_0_9W_HF | Residential_Income Qualified_IQ Retail Products_Electric_Lighting_Single-Family/Multifamily_LED Specialty Lamp, Directional_2024, Year 2 Install_0_9W | Residential | Income Qualified | IQ Retail Products | Electric | Lighting | Single-Family/Multifamily | LED Specialty Lamp, Directional | 2024, Year 2 Install | 0 | 9W | HF |  | 0.49 | Assumed interior location | IL TRM v9 | 5.5.6 | LED Specialty Lamps | RS-LTG-LEDD-V12-210101 | RS | LTG | LEDD | V12-210101
Residential_Income Qualified_IQ Retail Products_Electric_Lighting_Single-Family/Multifamily_LED Specialty Lamp, Directional_2024, Year 2 Install_0_9W_ηHeat | Residential_Income Qualified_IQ Retail Products_Electric_Lighting_Single-Family/Multifamily_LED Specialty Lamp, Directional_2024, Year 2 Install_0_9W | Residential | Income Qualified | IQ Retail Products | Electric | Lighting | Single-Family/Multifamily | LED Specialty Lamp, Directional | 2024, Year 2 Install | 0 | 9W | ηHeat |  | 1.28 | Assumed unknown system type | IL TRM v9 | 5.5.6 | LED Specialty Lamps | RS-LTG-LEDD-V12-210101 | RS | LTG | LEDD | V12-210101
Residential_Income Qualified_IQ Retail Products_Electric_Lighting_Single-Family/Multifamily_LED Specialty Lamp, Directional_2024, Year 2 Install_0_9W_WHFd | Residential_Income Qualified_IQ Retail Products_Electric_Lighting_Single-Family/Multifamily_LED Specialty Lamp, Directional_2024, Year 2 Install_0_9W | Residential | Income Qualified | IQ Retail Products | Electric | Lighting | Single-Family/Multifamily | LED Specialty Lamp, Directional | 2024, Year 2 Install | 0 | 9W | WHFd |  | 1.11 | Assumed location of interior single family home | IL TRM v9 | 5.5.6 | LED Specialty Lamps | RS-LTG-LEDD-V12-210101 | RS | LTG | LEDD | V12-210101
Residential_Income Qualified_IQ Retail Products_Electric_Lighting_Single-Family/Multifamily_LED Specialty Lamp, Directional_2024, Year 2 Install_0_9W_CF | Residential_Income Qualified_IQ Retail Products_Electric_Lighting_Single-Family/Multifamily_LED Specialty Lamp, Directional_2024, Year 2 Install_0_9W | Residential | Income Qualified | IQ Retail Products | Electric | Lighting | Single-Family/Multifamily | LED Specialty Lamp, Directional | 2024, Year 2 Install | 0 | 9W | CF |  | 0.109 | Assumed residential and in-unit multifamily bulbs | IL TRM v9 | 5.5.6 | LED Specialty Lamps | RS-LTG-LEDD-V12-210101 | RS | LTG | LEDD | V12-210101
Residential_Income Qualified_IQ Retail Products_Electric_Lighting_Single-Family/Multifamily_LED Specialty Lamp, Directional_2024, Year 2 Install_0_9W_ηHeat | Residential_Income Qualified_IQ Retail Products_Electric_Lighting_Single-Family/Multifamily_LED Specialty Lamp, Directional_2024, Year 2 Install_0_9W | Residential | Income Qualified | IQ Retail Products | Electric | Lighting | Single-Family/Multifamily | LED Specialty Lamp, Directional | 2024, Year 2 Install | 0 | 9W | ηHeat |  | 0.7 |  | IL TRM v9 | 5.5.6 | LED Specialty Lamps | RS-LTG-LEDD-V12-210101 | RS | LTG | LEDD | V12-210101
Residential_Income Qualified_IQ Retail Products_Electric_Lighting_Single-Family/Multifamily_LED Specialty Lamp, Directional_2024, Year 2 Install_0_9W_Conversion | Residential_Income Qualified_IQ Retail Products_Electric_Lighting_Single-Family/Multifamily_LED Specialty Lamp, Directional_2024, Year 2 Install_0_9W | Residential | Income Qualified | IQ Retail Products | Electric | Lighting | Single-Family/Multifamily | LED Specialty Lamp, Directional | 2024, Year 2 Install | 0 | 9W | Conversion |  | 0.03412 |  | IL TRM v9 | 5.5.6 | LED Specialty Lamps | RS-LTG-LEDD-V12-210101 | RS | LTG | LEDD | V12-210101
Residential_Income Qualified_IQ Retail Products_Electric_Lighting_Single-Family/Multifamily_LED Specialty Lamp, Directional_2024, Year 2 Install_0_9W_Mid-Life Adjustment | Residential_Income Qualified_IQ Retail Products_Electric_Lighting_Single-Family/Multifamily_LED Specialty Lamp, Directional_2024, Year 2 Install_0_9W | Residential | Income Qualified | IQ Retail Products | Electric | Lighting | Single-Family/Multifamily | LED Specialty Lamp, Directional | 2024, Year 2 Install | 0 | 9W | Mid-Life Adjustment |  | 0.7 | Directional, Income Eligible | IL TRM v9 | 5.5.6 | LED Specialty Lamps | RS-LTG-LEDD-V12-210101 | RS | LTG | LEDD | V12-210101
Residential_Income Qualified_IQ Retail Products_Electric_Lighting_Single-Family/Multifamily_LED Specialty Lamp, Directional_2024, Year 2 Install_0_9W_Remaining Year kWh Heating Penalty | Residential_Income Qualified_IQ Retail Products_Electric_Lighting_Single-Family/Multifamily_LED Specialty Lamp, Directional_2024, Year 2 Install_0_9W | Residential | Income Qualified | IQ Retail Products | Electric | Lighting | Single-Family/Multifamily | LED Specialty Lamp, Directional | 2024, Year 2 Install | 0 | 9W | Remaining Year kWh Heating Penalty |  | -0.98177 |  | IL TRM v9 | 5.5.6 | LED Specialty Lamps | RS-LTG-LEDD-V12-210101 | RS | LTG | LEDD | V12-210101
Residential_Income Qualified_IQ Retail Products_Electric_Lighting_Single-Family/Multifamily_LED Specialty Lamp, Directional_2024, Year 2 Install_0_9W_kWh Heating Penalty | Residential_Income Qualified_IQ Retail Products_Electric_Lighting_Single-Family/Multifamily_LED Specialty Lamp, Directional_2024, Year 2 Install_0_9W | Residential | Income Qualified | IQ Retail Products | Electric | Lighting | Single-Family/Multifamily | LED Specialty Lamp, Directional | 2024, Year 2 Install | 0 | 9W | kWh Heating Penalty |  | -0.68724 |  | IL TRM v9 | 5.5.6 | LED Specialty Lamps | RS-LTG-LEDD-V12-210101 | RS | LTG | LEDD | V12-210101
Residential_Income Qualified_IQ Retail Products_Electric_Lighting_Single-Family/Multifamily_LED Specialty Lamp, Directional_2024, Year 2 Install_0_9W_Remaining Year Therm Heating Penalty | Residential_Income Qualified_IQ Retail Products_Electric_Lighting_Single-Family/Multifamily_LED Specialty Lamp, Directional_2024, Year 2 Install_0_9W | Residential | Income Qualified | IQ Retail Products | Electric | Lighting | Single-Family/Multifamily | LED Specialty Lamp, Directional | 2024, Year 2 Install | 0 | 9W | Remaining Year Therm Heating Penalty |  | -0.057786 |  | IL TRM v9 | 5.5.6 | LED Specialty Lamps | RS-LTG-LEDD-V12-210101 | RS | LTG | LEDD | V12-210101
Residential_Income Qualified_IQ Retail Products_Electric_Lighting_Single-Family/Multifamily_LED Specialty Lamp, Directional_2024, Year 2 Install_0_9W_Therm Heating Penalty | Residential_Income Qualified_IQ Retail Products_Electric_Lighting_Single-Family/Multifamily_LED Specialty Lamp, Directional_2024, Year 2 Install_0_9W | Residential | Income Qualified | IQ Retail Products | Electric | Lighting | Single-Family/Multifamily | LED Specialty Lamp, Directional | 2024, Year 2 Install | 0 | 9W | Therm Heating Penalty |  | -0.04045 |  | IL TRM v9 | 5.5.6 | LED Specialty Lamps | RS-LTG-LEDD-V12-210101 | RS | LTG | LEDD | V12-210101
Residential_Income Qualified_IQ Retail Products_Electric_Lighting_Single-Family/Multifamily_LED Specialty Lamp, Directional_2024, Year 2 Install_0_9W_Remaining Year kWh | Residential_Income Qualified_IQ Retail Products_Electric_Lighting_Single-Family/Multifamily_LED Specialty Lamp, Directional_2024, Year 2 Install_0_9W | Residential | Income Qualified | IQ Retail Products | Electric | Lighting | Single-Family/Multifamily | LED Specialty Lamp, Directional | 2024, Year 2 Install | 0 | 9W | Remaining Year kWh |  | 2.5646 |  | IL TRM v9 | 5.5.6 | LED Specialty Lamps | RS-LTG-LEDD-V12-210101 | RS | LTG | LEDD | V12-210101
Residential_Income Qualified_IQ Retail Products_Electric_Lighting_Single-Family/Multifamily_LED Specialty Lamp, Directional_2024, Year 2 Install_0_9W_kWh Saved per Unit | Residential_Income Qualified_IQ Retail Products_Electric_Lighting_Single-Family/Multifamily_LED Specialty Lamp, Directional_2024, Year 2 Install_0_9W | Residential | Income Qualified | IQ Retail Products | Electric | Lighting | Single-Family/Multifamily | LED Specialty Lamp, Directional | 2024, Year 2 Install | 0 | 9W | kWh Saved per Unit |  | 1.7952 |  | IL TRM v9 | 5.5.6 | LED Specialty Lamps | RS-LTG-LEDD-V12-210101 | RS | LTG | LEDD | V12-210101
Residential_Income Qualified_IQ Retail Products_Electric_Lighting_Single-Family/Multifamily_LED Specialty Lamp, Directional_2024, Year 2 Install_0_9W_Remaining Year kW | Residential_Income Qualified_IQ Retail Products_Electric_Lighting_Single-Family/Multifamily_LED Specialty Lamp, Directional_2024, Year 2 Install_0_9W | Residential | Income Qualified | IQ Retail Products | Electric | Lighting | Single-Family/Multifamily | LED Specialty Lamp, Directional | 2024, Year 2 Install | 0 | 9W | Remaining Year kW |  | 0.00038366 |  | IL TRM v9 | 5.5.6 | LED Specialty Lamps | RS-LTG-LEDD-V12-210101 | RS | LTG | LEDD | V12-210101
Residential_Income Qualified_IQ Retail Products_Electric_Lighting_Single-Family/Multifamily_LED Specialty Lamp, Directional_2024, Year 2 Install_0_9W_Coincident Peak kW Saved per Unit | Residential_Income Qualified_IQ Retail Products_Electric_Lighting_Single-Family/Multifamily_LED Specialty Lamp, Directional_2024, Year 2 Install_0_9W | Residential | Income Qualified | IQ Retail Products | Electric | Lighting | Single-Family/Multifamily | LED Specialty Lamp, Directional | 2024, Year 2 Install | 0 | 9W | Coincident Peak kW Saved per Unit |  | 0.00026856 |  | IL TRM v9 | 5.5.6 | LED Specialty Lamps | RS-LTG-LEDD-V12-210101 | RS | LTG | LEDD | V12-210101
Residential_Income Qualified_IQ Retail Products_Electric_Lighting_Single-Family/Multifamily_LED Specialty Lamp, Directional_2024, Year 2 Install_0_9W_Remaining Life | Residential_Income Qualified_IQ Retail Products_Electric_Lighting_Single-Family/Multifamily_LED Specialty Lamp, Directional_2024, Year 2 Install_0_9W | Residential | Income Qualified | IQ Retail Products | Electric | Lighting | Single-Family/Multifamily | LED Specialty Lamp, Directional | 2024, Year 2 Install | 0 | 9W | Remaining Life |  | 7 | Income Eligible | IL TRM v9 | 5.5.6 | LED Specialty Lamps | RS-LTG-LEDD-V12-210101 | RS | LTG | LEDD | V12-210101
Residential_Income Qualified_IQ Retail Products_Electric_Lighting_Single-Family/Multifamily_LED Specialty Lamp, Directional_2024, Year 2 Install_0_9W_Lifetime (years) | Residential_Income Qualified_IQ Retail Products_Electric_Lighting_Single-Family/Multifamily_LED Specialty Lamp, Directional_2024, Year 2 Install_0_9W | Residential | Income Qualified | IQ Retail Products | Electric | Lighting | Single-Family/Multifamily | LED Specialty Lamp, Directional | 2024, Year 2 Install | 0 | 9W | Lifetime (years) |  | 10 |  | IL TRM v9 | 5.5.6 | LED Specialty Lamps | RS-LTG-LEDD-V12-210101 | RS | LTG | LEDD | V12-210101
Residential_Income Qualified_IQ Retail Products_Electric_Lighting_Single-Family/Multifamily_LED Specialty Lamp, Directional_2024, Year 2 Install_0_9W_Incremental Cost | Residential_Income Qualified_IQ Retail Products_Electric_Lighting_Single-Family/Multifamily_LED Specialty Lamp, Directional_2024, Year 2 Install_0_9W | Residential | Income Qualified | IQ Retail Products | Electric | Lighting | Single-Family/Multifamily | LED Specialty Lamp, Directional | 2024, Year 2 Install | 0 | 9W | Incremental Cost |  | 1.65 | Directional | IL TRM v9 | 5.5.6 | LED Specialty Lamps | RS-LTG-LEDD-V12-210101 | RS | LTG | LEDD | V12-210101
Residential_Income Qualified_IQ Retail Products_Electric_Lighting_Single-Family/Multifamily_LED Specialty Lamp, Directional_2024, Year 2 Install_0_9W_ | Residential_Income Qualified_IQ Retail Products_Electric_Lighting_Single-Family/Multifamily_LED Specialty Lamp, Directional_2024, Year 2 Install_0_9W | Residential | Income Qualified | IQ Retail Products | Electric | Lighting | Single-Family/Multifamily | LED Specialty Lamp, Directional | 2024, Year 2 Install | 0 | 9W | [8 empty] | ERROR
Residential_Income Qualified_IQ Retail Products_Electric_Lighting_Single-Family/Multifamily_LED Specialty Lamp, Directional_2024, Year 3 Install_0_9W_Watts_base | Residential_Income Qualified_IQ Retail Products_Electric_Lighting_Single-Family/Multifamily_LED Specialty Lamp, Directional_2024, Year 3 Install_0_9W | Residential | Income Qualified | IQ Retail Products | Electric | Lighting | Single-Family/Multifamily | LED Specialty Lamp, Directional | 2024, Year 3 Install | 0 | 9W | Watts_base |  | 50 |  | IL TRM v9 | 5.5.6 | LED Specialty Lamps | RS-LTG-LEDD-V12-210101 | RS | LTG | LEDD | V12-210101
Residential_Income Qualified_IQ Retail Products_Electric_Lighting_Single-Family/Multifamily_LED Specialty Lamp, Directional_2024, Year 3 Install_0_9W_Watts_EE | Residential_Income Qualified_IQ Retail Products_Electric_Lighting_Single-Family/Multifamily_LED Specialty Lamp, Directional_2024, Year 3 Install_0_9W | Residential | Income Qualified | IQ Retail Products | Electric | Lighting | Single-Family/Multifamily | LED Specialty Lamp, Directional | 2024, Year 3 Install | 0 | 9W | Watts_EE |  | 9 |  | IL TRM v9 | 5.5.6 | LED Specialty Lamps | RS-LTG-LEDD-V12-210101 | RS | LTG | LEDD | V12-210101
Residential_Income Qualified_IQ Retail Products_Electric_Lighting_Single-Family/Multifamily_LED Specialty Lamp, Directional_2024, Year 3 Install_0_9W_Leakage | Residential_Income Qualified_IQ Retail Products_Electric_Lighting_Single-Family/Multifamily_LED Specialty Lamp, Directional_2024, Year 3 Install_0_9W | Residential | Income Qualified | IQ Retail Products | Electric | Lighting | Single-Family/Multifamily | LED Specialty Lamp, Directional | 2024, Year 3 Install | 0 | 9W | Leakage |  | 0.131 | Assumed Ameren Upstream (TOS) | IL TRM v9 | 5.5.6 | LED Specialty Lamps | RS-LTG-LEDD-V12-210101 | RS | LTG | LEDD | V12-210101
Residential_Income Qualified_IQ Retail Products_Electric_Lighting_Single-Family/Multifamily_LED Specialty Lamp, Directional_2024, Year 3 Install_0_9W_Hours | Residential_Income Qualified_IQ Retail Products_Electric_Lighting_Single-Family/Multifamily_LED Specialty Lamp, Directional_2024, Year 3 Install_0_9W | Residential | Income Qualified | IQ Retail Products | Electric | Lighting | Single-Family/Multifamily | LED Specialty Lamp, Directional | 2024, Year 3 Install | 0 | 9W | Hours |  | 763 | Assumed Residential and In-Unit Multi Family | IL TRM v9 | 5.5.6 | LED Specialty Lamps | RS-LTG-LEDD-V12-210101 | RS | LTG | LEDD | V12-210101
Residential_Income Qualified_IQ Retail Products_Electric_Lighting_Single-Family/Multifamily_LED Specialty Lamp, Directional_2024, Year 3 Install_0_9W_WHFe | Residential_Income Qualified_IQ Retail Products_Electric_Lighting_Single-Family/Multifamily_LED Specialty Lamp, Directional_2024, Year 3 Install_0_9W | Residential | Income Qualified | IQ Retail Products | Electric | Lighting | Single-Family/Multifamily | LED Specialty Lamp, Directional | 2024, Year 3 Install | 0 | 9W | WHFe |  | 1.06 | Assumed interior single family | IL TRM v9 | 5.5.6 | LED Specialty Lamps | RS-LTG-LEDD-V12-210101 | RS | LTG | LEDD | V12-210101
Residential_Income Qualified_IQ Retail Products_Electric_Lighting_Single-Family/Multifamily_LED Specialty Lamp, Directional_2024, Year 3 Install_0_9W_ISR | Residential_Income Qualified_IQ Retail Products_Electric_Lighting_Single-Family/Multifamily_LED Specialty Lamp, Directional_2024, Year 3 Install_0_9W | Residential | Income Qualified | IQ Retail Products | Electric | Lighting | Single-Family/Multifamily | LED Specialty Lamp, Directional | 2024, Year 3 Install | 0 | 9W | ISR |  | 0.076 | Time of Sale | IL TRM v9 | 5.5.6 | LED Specialty Lamps | RS-LTG-LEDD-V12-210101 | RS | LTG | LEDD | V12-210101
Residential_Income Qualified_IQ Retail Products_Electric_Lighting_Single-Family/Multifamily_LED Specialty Lamp, Directional_2024, Year 3 Install_0_9W_HF | Residential_Income Qualified_IQ Retail Products_Electric_Lighting_Single-Family/Multifamily_LED Specialty Lamp, Directional_2024, Year 3 Install_0_9W | Residential | Income Qualified | IQ Retail Products | Electric | Lighting | Single-Family/Multifamily | LED Specialty Lamp, Directional | 2024, Year 3 Install | 0 | 9W | HF |  | 0.49 | Assumed interior location | IL TRM v9 | 5.5.6 | LED Specialty Lamps | RS-LTG-LEDD-V12-210101 | RS | LTG | LEDD | V12-210101
Residential_Income Qualified_IQ Retail Products_Electric_Lighting_Single-Family/Multifamily_LED Specialty Lamp, Directional_2024, Year 3 Install_0_9W_ηHeat | Residential_Income Qualified_IQ Retail Products_Electric_Lighting_Single-Family/Multifamily_LED Specialty Lamp, Directional_2024, Year 3 Install_0_9W | Residential | Income Qualified | IQ Retail Products | Electric | Lighting | Single-Family/Multifamily | LED Specialty Lamp, Directional | 2024, Year 3 Install | 0 | 9W | ηHeat |  | 1.28 | Assumed unknown system type | IL TRM v9 | 5.5.6 | LED Specialty Lamps | RS-LTG-LEDD-V12-210101 | RS | LTG | LEDD | V12-210101
Residential_Income Qualified_IQ Retail Products_Electric_Lighting_Single-Family/Multifamily_LED Specialty Lamp, Directional_2024, Year 3 Install_0_9W_WHFd | Residential_Income Qualified_IQ Retail Products_Electric_Lighting_Single-Family/Multifamily_LED Specialty Lamp, Directional_2024, Year 3 Install_0_9W | Residential | Income Qualified | IQ Retail Products | Electric | Lighting | Single-Family/Multifamily | LED Specialty Lamp, Directional | 2024, Year 3 Install | 0 | 9W | WHFd |  | 1.11 | Assumed location of interior single family home | IL TRM v9 | 5.5.6 | LED Specialty Lamps | RS-LTG-LEDD-V12-210101 | RS | LTG | LEDD | V12-210101
Residential_Income Qualified_IQ Retail Products_Electric_Lighting_Single-Family/Multifamily_LED Specialty Lamp, Directional_2024, Year 3 Install_0_9W_CF | Residential_Income Qualified_IQ Retail Products_Electric_Lighting_Single-Family/Multifamily_LED Specialty Lamp, Directional_2024, Year 3 Install_0_9W | Residential | Income Qualified | IQ Retail Products | Electric | Lighting | Single-Family/Multifamily | LED Specialty Lamp, Directional | 2024, Year 3 Install | 0 | 9W | CF |  | 0.109 | Assumed residential and in-unit multifamily bulbs | IL TRM v9 | 5.5.6 | LED Specialty Lamps | RS-LTG-LEDD-V12-210101 | RS | LTG | LEDD | V12-210101
Residential_Income Qualified_IQ Retail Products_Electric_Lighting_Single-Family/Multifamily_LED Specialty Lamp, Directional_2024, Year 3 Install_0_9W_ηHeat | Residential_Income Qualified_IQ Retail Products_Electric_Lighting_Single-Family/Multifamily_LED Specialty Lamp, Directional_2024, Year 3 Install_0_9W | Residential | Income Qualified | IQ Retail Products | Electric | Lighting | Single-Family/Multifamily | LED Specialty Lamp, Directional | 2024, Year 3 Install | 0 | 9W | ηHeat |  | 0.7 |  | IL TRM v9 | 5.5.6 | LED Specialty Lamps | RS-LTG-LEDD-V12-210101 | RS | LTG | LEDD | V12-210101
Residential_Income Qualified_IQ Retail Products_Electric_Lighting_Single-Family/Multifamily_LED Specialty Lamp, Directional_2024, Year 3 Install_0_9W_Conversion | Residential_Income Qualified_IQ Retail Products_Electric_Lighting_Single-Family/Multifamily_LED Specialty Lamp, Directional_2024, Year 3 Install_0_9W | Residential | Income Qualified | IQ Retail Products | Electric | Lighting | Single-Family/Multifamily | LED Specialty Lamp, Directional | 2024, Year 3 Install | 0 | 9W | Conversion |  | 0.03412 |  | IL TRM v9 | 5.5.6 | LED Specialty Lamps | RS-LTG-LEDD-V12-210101 | RS | LTG | LEDD | V12-210101
Residential_Income Qualified_IQ Retail Products_Electric_Lighting_Single-Family/Multifamily_LED Specialty Lamp, Directional_2024, Year 3 Install_0_9W_Mid-Life Adjustment | Residential_Income Qualified_IQ Retail Products_Electric_Lighting_Single-Family/Multifamily_LED Specialty Lamp, Directional_2024, Year 3 Install_0_9W | Residential | Income Qualified | IQ Retail Products | Electric | Lighting | Single-Family/Multifamily | LED Specialty Lamp, Directional | 2024, Year 3 Install | 0 | 9W | Mid-Life Adjustment |  | 0.7 | Directional, Income Eligible | IL TRM v9 | 5.5.6 | LED Specialty Lamps | RS-LTG-LEDD-V12-210101 | RS | LTG | LEDD | V12-210101
Residential_Income Qualified_IQ Retail Products_Electric_Lighting_Single-Family/Multifamily_LED Specialty Lamp, Directional_2024, Year 3 Install_0_9W_Remaining Year kWh Heating Penalty | Residential_Income Qualified_IQ Retail Products_Electric_Lighting_Single-Family/Multifamily_LED Specialty Lamp, Directional_2024, Year 3 Install_0_9W | Residential | Income Qualified | IQ Retail Products | Electric | Lighting | Single-Family/Multifamily | LED Specialty Lamp, Directional | 2024, Year 3 Install | 0 | 9W | Remaining Year kWh Heating Penalty |  | -0.83837 |  | IL TRM v9 | 5.5.6 | LED Specialty Lamps | RS-LTG-LEDD-V12-210101 | RS | LTG | LEDD | V12-210101
Residential_Income Qualified_IQ Retail Products_Electric_Lighting_Single-Family/Multifamily_LED Specialty Lamp, Directional_2024, Year 3 Install_0_9W_kWh Heating Penalty | Residential_Income Qualified_IQ Retail Products_Electric_Lighting_Single-Family/Multifamily_LED Specialty Lamp, Directional_2024, Year 3 Install_0_9W | Residential | Income Qualified | IQ Retail Products | Electric | Lighting | Single-Family/Multifamily | LED Specialty Lamp, Directional | 2024, Year 3 Install | 0 | 9W | kWh Heating Penalty |  | -0.58686 |  | IL TRM v9 | 5.5.6 | LED Specialty Lamps | RS-LTG-LEDD-V12-210101 | RS | LTG | LEDD | V12-210101
Residential_Income Qualified_IQ Retail Products_Electric_Lighting_Single-Family/Multifamily_LED Specialty Lamp, Directional_2024, Year 3 Install_0_9W_Remaining Year Therm Heating Penalty | Residential_Income Qualified_IQ Retail Products_Electric_Lighting_Single-Family/Multifamily_LED Specialty Lamp, Directional_2024, Year 3 Install_0_9W | Residential | Income Qualified | IQ Retail Products | Electric | Lighting | Single-Family/Multifamily | LED Specialty Lamp, Directional | 2024, Year 3 Install | 0 | 9W | Remaining Year Therm Heating Penalty |  | -0.049346 |  | IL TRM v9 | 5.5.6 | LED Specialty Lamps | RS-LTG-LEDD-V12-210101 | RS | LTG | LEDD | V12-210101
Residential_Income Qualified_IQ Retail Products_Electric_Lighting_Single-Family/Multifamily_LED Specialty Lamp, Directional_2024, Year 3 Install_0_9W_Therm Heating Penalty | Residential_Income Qualified_IQ Retail Products_Electric_Lighting_Single-Family/Multifamily_LED Specialty Lamp, Directional_2024, Year 3 Install_0_9W | Residential | Income Qualified | IQ Retail Products | Electric | Lighting | Single-Family/Multifamily | LED Specialty Lamp, Directional | 2024, Year 3 Install | 0 | 9W | Therm Heating Penalty |  | -0.034542 |  | IL TRM v9 | 5.5.6 | LED Specialty Lamps | RS-LTG-LEDD-V12-210101 | RS | LTG | LEDD | V12-210101
Residential_Income Qualified_IQ Retail Products_Electric_Lighting_Single-Family/Multifamily_LED Specialty Lamp, Directional_2024, Year 3 Install_0_9W_Remaining Year kWh | Residential_Income Qualified_IQ Retail Products_Electric_Lighting_Single-Family/Multifamily_LED Specialty Lamp, Directional_2024, Year 3 Install_0_9W | Residential | Income Qualified | IQ Retail Products | Electric | Lighting | Single-Family/Multifamily | LED Specialty Lamp, Directional | 2024, Year 3 Install | 0 | 9W | Remaining Year kWh |  | 2.19 |  | IL TRM v9 | 5.5.6 | LED Specialty Lamps | RS-LTG-LEDD-V12-210101 | RS | LTG | LEDD | V12-210101
Residential_Income Qualified_IQ Retail Products_Electric_Lighting_Single-Family/Multifamily_LED Specialty Lamp, Directional_2024, Year 3 Install_0_9W_kWh Saved per Unit | Residential_Income Qualified_IQ Retail Products_Electric_Lighting_Single-Family/Multifamily_LED Specialty Lamp, Directional_2024, Year 3 Install_0_9W | Residential | Income Qualified | IQ Retail Products | Electric | Lighting | Single-Family/Multifamily | LED Specialty Lamp, Directional | 2024, Year 3 Install | 0 | 9W | kWh Saved per Unit |  | 1.533 |  | IL TRM v9 | 5.5.6 | LED Specialty Lamps | RS-LTG-LEDD-V12-210101 | RS | LTG | LEDD | V12-210101
Residential_Income Qualified_IQ Retail Products_Electric_Lighting_Single-Family/Multifamily_LED Specialty Lamp, Directional_2024, Year 3 Install_0_9W_Remaining Year kW | Residential_Income Qualified_IQ Retail Products_Electric_Lighting_Single-Family/Multifamily_LED Specialty Lamp, Directional_2024, Year 3 Install_0_9W | Residential | Income Qualified | IQ Retail Products | Electric | Lighting | Single-Family/Multifamily | LED Specialty Lamp, Directional | 2024, Year 3 Install | 0 | 9W | Remaining Year kW |  | 0.00032762 |  | IL TRM v9 | 5.5.6 | LED Specialty Lamps | RS-LTG-LEDD-V12-210101 | RS | LTG | LEDD | V12-210101
Residential_Income Qualified_IQ Retail Products_Electric_Lighting_Single-Family/Multifamily_LED Specialty Lamp, Directional_2024, Year 3 Install_0_9W_Coincident Peak kW Saved per Unit | Residential_Income Qualified_IQ Retail Products_Electric_Lighting_Single-Family/Multifamily_LED Specialty Lamp, Directional_2024, Year 3 Install_0_9W | Residential | Income Qualified | IQ Retail Products | Electric | Lighting | Single-Family/Multifamily | LED Specialty Lamp, Directional | 2024, Year 3 Install | 0 | 9W | Coincident Peak kW Saved per Unit |  | 0.00022933 |  | IL TRM v9 | 5.5.6 | LED Specialty Lamps | RS-LTG-LEDD-V12-210101 | RS | LTG | LEDD | V12-210101
Residential_Income Qualified_IQ Retail Products_Electric_Lighting_Single-Family/Multifamily_LED Specialty Lamp, Directional_2024, Year 3 Install_0_9W_Remaining Life | Residential_Income Qualified_IQ Retail Products_Electric_Lighting_Single-Family/Multifamily_LED Specialty Lamp, Directional_2024, Year 3 Install_0_9W | Residential | Income Qualified | IQ Retail Products | Electric | Lighting | Single-Family/Multifamily | LED Specialty Lamp, Directional | 2024, Year 3 Install | 0 | 9W | Remaining Life |  | 7 | Income Eligible | IL TRM v9 | 5.5.6 | LED Specialty Lamps | RS-LTG-LEDD-V12-210101 | RS | LTG | LEDD | V12-210101
Residential_Income Qualified_IQ Retail Products_Electric_Lighting_Single-Family/Multifamily_LED Specialty Lamp, Directional_2024, Year 3 Install_0_9W_Lifetime (years) | Residential_Income Qualified_IQ Retail Products_Electric_Lighting_Single-Family/Multifamily_LED Specialty Lamp, Directional_2024, Year 3 Install_0_9W | Residential | Income Qualified | IQ Retail Products | Electric | Lighting | Single-Family/Multifamily | LED Specialty Lamp, Directional | 2024, Year 3 Install | 0 | 9W | Lifetime (years) |  | 10 |  | IL TRM v9 | 5.5.6 | LED Specialty Lamps | RS-LTG-LEDD-V12-210101 | RS | LTG | LEDD | V12-210101
Residential_Income Qualified_IQ Retail Products_Electric_Lighting_Single-Family/Multifamily_LED Specialty Lamp, Directional_2024, Year 3 Install_0_9W_Incremental Cost | Residential_Income Qualified_IQ Retail Products_Electric_Lighting_Single-Family/Multifamily_LED Specialty Lamp, Directional_2024, Year 3 Install_0_9W | Residential | Income Qualified | IQ Retail Products | Electric | Lighting | Single-Family/Multifamily | LED Specialty Lamp, Directional | 2024, Year 3 Install | 0 | 9W | Incremental Cost |  | 1.65 | Directional | IL TRM v9 | 5.5.6 | LED Specialty Lamps | RS-LTG-LEDD-V12-210101 | RS | LTG | LEDD | V12-210101
Residential_Income Qualified_IQ Retail Products_Electric_Lighting_Single-Family/Multifamily_LED Specialty Lamp, Directional_2024, Year 3 Install_0_9W_ | Residential_Income Qualified_IQ Retail Products_Electric_Lighting_Single-Family/Multifamily_LED Specialty Lamp, Directional_2024, Year 3 Install_0_9W | Residential | Income Qualified | IQ Retail Products | Electric | Lighting | Single-Family/Multifamily | LED Specialty Lamp, Directional | 2024, Year 3 Install | 0 | 9W | [8 empty] | ERROR
Residential_Income Qualified_IQ Retail Products_Electric_Lighting_Single-Family/Multifamily_LED Specialty Lamp, Directional_2025, Year 1 Install_0_17W_Watts_base | Residential_Income Qualified_IQ Retail Products_Electric_Lighting_Single-Family/Multifamily_LED Specialty Lamp, Directional_2025, Year 1 Install_0_17W | Residential | Income Qualified | IQ Retail Products | Electric | Lighting | Single-Family/Multifamily | LED Specialty Lamp, Directional | 2025, Year 1 Install | 0 | 17W | Watts_base |  | 75 |  | IL TRM v9 | 5.5.6 | LED Specialty Lamps | RS-LTG-LEDD-V12-210101 | RS | LTG | LEDD | V12-210101
Residential_Income Qualified_IQ Retail Products_Electric_Lighting_Single-Family/Multifamily_LED Specialty Lamp, Directional_2025, Year 1 Install_0_17W_Watts_EE | Residential_Income Qualified_IQ Retail Products_Electric_Lighting_Single-Family/Multifamily_LED Specialty Lamp, Directional_2025, Year 1 Install_0_17W | Residential | Income Qualified | IQ Retail Products | Electric | Lighting | Single-Family/Multifamily | LED Specialty Lamp, Directional | 2025, Year 1 Install | 0 | 17W | Watts_EE |  | 17 |  | IL TRM v9 | 5.5.6 | LED Specialty Lamps | RS-LTG-LEDD-V12-210101 | RS | LTG | LEDD | V12-210101
Residential_Income Qualified_IQ Retail Products_Electric_Lighting_Single-Family/Multifamily_LED Specialty Lamp, Directional_2025, Year 1 Install_0_17W_Leakage | Residential_Income Qualified_IQ Retail Products_Electric_Lighting_Single-Family/Multifamily_LED Specialty Lamp, Directional_2025, Year 1 Install_0_17W | Residential | Income Qualified | IQ Retail Products | Electric | Lighting | Single-Family/Multifamily | LED Specialty Lamp, Directional | 2025, Year 1 Install | 0 | 17W | Leakage |  | 0.131 | Assumed Ameren Upstream (TOS) | IL TRM v9 | 5.5.6 | LED Specialty Lamps | RS-LTG-LEDD-V12-210101 | RS | LTG | LEDD | V12-210101
Residential_Income Qualified_IQ Retail Products_Electric_Lighting_Single-Family/Multifamily_LED Specialty Lamp, Directional_2025, Year 1 Install_0_17W_Hours | Residential_Income Qualified_IQ Retail Products_Electric_Lighting_Single-Family/Multifamily_LED Specialty Lamp, Directional_2025, Year 1 Install_0_17W | Residential | Income Qualified | IQ Retail Products | Electric | Lighting | Single-Family/Multifamily | LED Specialty Lamp, Directional | 2025, Year 1 Install | 0 | 17W | Hours |  | 763 | Assumed Residential and In-Unit Multi Family | IL TRM v9 | 5.5.6 | LED Specialty Lamps | RS-LTG-LEDD-V12-210101 | RS | LTG | LEDD | V12-210101
Residential_Income Qualified_IQ Retail Products_Electric_Lighting_Single-Family/Multifamily_LED Specialty Lamp, Directional_2025, Year 1 Install_0_17W_WHFe | Residential_Income Qualified_IQ Retail Products_Electric_Lighting_Single-Family/Multifamily_LED Specialty Lamp, Directional_2025, Year 1 Install_0_17W | Residential | Income Qualified | IQ Retail Products | Electric | Lighting | Single-Family/Multifamily | LED Specialty Lamp, Directional | 2025, Year 1 Install | 0 | 17W | WHFe |  | 1.06 | Assumed interior single family | IL TRM v9 | 5.5.6 | LED Specialty Lamps | RS-LTG-LEDD-V12-210101 | RS | LTG | LEDD | V12-210101
Residential_Income Qualified_IQ Retail Products_Electric_Lighting_Single-Family/Multifamily_LED Specialty Lamp, Directional_2025, Year 1 Install_0_17W_ISR | Residential_Income Qualified_IQ Retail Products_Electric_Lighting_Single-Family/Multifamily_LED Specialty Lamp, Directional_2025, Year 1 Install_0_17W | Residential | Income Qualified | IQ Retail Products | Electric | Lighting | Single-Family/Multifamily | LED Specialty Lamp, Directional | 2025, Year 1 Install | 0 | 17W | ISR |  | 0.815 | Time of Sale | IL TRM v9 | 5.5.6 | LED Specialty Lamps | RS-LTG-LEDD-V12-210101 | RS | LTG | LEDD | V12-210101
Residential_Income Qualified_IQ Retail Products_Electric_Lighting_Single-Family/Multifamily_LED Specialty Lamp, Directional_2025, Year 1 Install_0_17W_HF | Residential_Income Qualified_IQ Retail Products_Electric_Lighting_Single-Family/Multifamily_LED Specialty Lamp, Directional_2025, Year 1 Install_0_17W | Residential | Income Qualified | IQ Retail Products | Electric | Lighting | Single-Family/Multifamily | LED Specialty Lamp, Directional | 2025, Year 1 Install | 0 | 17W | HF |  | 0.49 | Assumed interior location | IL TRM v9 | 5.5.6 | LED Specialty Lamps | RS-LTG-LEDD-V12-210101 | RS | LTG | LEDD | V12-210101
Residential_Income Qualified_IQ Retail Products_Electric_Lighting_Single-Family/Multifamily_LED Specialty Lamp, Directional_2025, Year 1 Install_0_17W_ηHeat | Residential_Income Qualified_IQ Retail Products_Electric_Lighting_Single-Family/Multifamily_LED Specialty Lamp, Directional_2025, Year 1 Install_0_17W | Residential | Income Qualified | IQ Retail Products | Electric | Lighting | Single-Family/Multifamily | LED Specialty Lamp, Directional | 2025, Year 1 Install | 0 | 17W | ηHeat |  | 1.28 | Assumed unknown system type | IL TRM v9 | 5.5.6 | LED Specialty Lamps | RS-LTG-LEDD-V12-210101 | RS | LTG | LEDD | V12-210101
Residential_Income Qualified_IQ Retail Products_Electric_Lighting_Single-Family/Multifamily_LED Specialty Lamp, Directional_2025, Year 1 Install_0_17W_WHFd | Residential_Income Qualified_IQ Retail Products_Electric_Lighting_Single-Family/Multifamily_LED Specialty Lamp, Directional_2025, Year 1 Install_0_17W | Residential | Income Qualified | IQ Retail Products | Electric | Lighting | Single-Family/Multifamily | LED Specialty Lamp, Directional | 2025, Year 1 Install | 0 | 17W | WHFd |  | 1.11 | Assumed location of interior single family home | IL TRM v9 | 5.5.6 | LED Specialty Lamps | RS-LTG-LEDD-V12-210101 | RS | LTG | LEDD | V12-210101
Residential_Income Qualified_IQ Retail Products_Electric_Lighting_Single-Family/Multifamily_LED Specialty Lamp, Directional_2025, Year 1 Install_0_17W_CF | Residential_Income Qualified_IQ Retail Products_Electric_Lighting_Single-Family/Multifamily_LED Specialty Lamp, Directional_2025, Year 1 Install_0_17W | Residential | Income Qualified | IQ Retail Products | Electric | Lighting | Single-Family/Multifamily | LED Specialty Lamp, Directional | 2025, Year 1 Install | 0 | 17W | CF |  | 0.109 | Assumed residential and in-unit multifamily bulbs | IL TRM v9 | 5.5.6 | LED Specialty Lamps | RS-LTG-LEDD-V12-210101 | RS | LTG | LEDD | V12-210101
Residential_Income Qualified_IQ Retail Products_Electric_Lighting_Single-Family/Multifamily_LED Specialty Lamp, Directional_2025, Year 1 Install_0_17W_ηHeat | Residential_Income Qualified_IQ Retail Products_Electric_Lighting_Single-Family/Multifamily_LED Specialty Lamp, Directional_2025, Year 1 Install_0_17W | Residential | Income Qualified | IQ Retail Products | Electric | Lighting | Single-Family/Multifamily | LED Specialty Lamp, Directional | 2025, Year 1 Install | 0 | 17W | ηHeat |  | 0.7 |  | IL TRM v9 | 5.5.6 | LED Specialty Lamps | RS-LTG-LEDD-V12-210101 | RS | LTG | LEDD | V12-210101
Residential_Income Qualified_IQ Retail Products_Electric_Lighting_Single-Family/Multifamily_LED Specialty Lamp, Directional_2025, Year 1 Install_0_17W_Conversion | Residential_Income Qualified_IQ Retail Products_Electric_Lighting_Single-Family/Multifamily_LED Specialty Lamp, Directional_2025, Year 1 Install_0_17W | Residential | Income Qualified | IQ Retail Products | Electric | Lighting | Single-Family/Multifamily | LED Specialty Lamp, Directional | 2025, Year 1 Install | 0 | 17W | Conversion |  | 0.03412 |  | IL TRM v9 | 5.5.6 | LED Specialty Lamps | RS-LTG-LEDD-V12-210101 | RS | LTG | LEDD | V12-210101
Residential_Income Qualified_IQ Retail Products_Electric_Lighting_Single-Family/Multifamily_LED Specialty Lamp, Directional_2025, Year 1 Install_0_17W_Mid-Life Adjustment | Residential_Income Qualified_IQ Retail Products_Electric_Lighting_Single-Family/Multifamily_LED Specialty Lamp, Directional_2025, Year 1 Install_0_17W | Residential | Income Qualified | IQ Retail Products | Electric | Lighting | Single-Family/Multifamily | LED Specialty Lamp, Directional | 2025, Year 1 Install | 0 | 17W | Mid-Life Adjustment |  | 0.7 | Directional, Income Eligible | IL TRM v9 | 5.5.6 | LED Specialty Lamps | RS-LTG-LEDD-V12-210101 | RS | LTG | LEDD | V12-210101
Residential_Income Qualified_IQ Retail Products_Electric_Lighting_Single-Family/Multifamily_LED Specialty Lamp, Directional_2025, Year 1 Install_0_17W_Remaining Year kWh Heating Penalty | Residential_Income Qualified_IQ Retail Products_Electric_Lighting_Single-Family/Multifamily_LED Specialty Lamp, Directional_2025, Year 1 Install_0_17W | Residential | Income Qualified | IQ Retail Products | Electric | Lighting | Single-Family/Multifamily | LED Specialty Lamp, Directional | 2025, Year 1 Install | 0 | 17W | Remaining Year kWh Heating Penalty |  | -12.7181 |  | IL TRM v9 | 5.5.6 | LED Specialty Lamps | RS-LTG-LEDD-V12-210101 | RS | LTG | LEDD | V12-210101
Residential_Income Qualified_IQ Retail Products_Electric_Lighting_Single-Family/Multifamily_LED Specialty Lamp, Directional_2025, Year 1 Install_0_17W_kWh Heating Penalty | Residential_Income Qualified_IQ Retail Products_Electric_Lighting_Single-Family/Multifamily_LED Specialty Lamp, Directional_2025, Year 1 Install_0_17W | Residential | Income Qualified | IQ Retail Products | Electric | Lighting | Single-Family/Multifamily | LED Specialty Lamp, Directional | 2025, Year 1 Install | 0 | 17W | kWh Heating Penalty |  | -8.9027 |  | IL TRM v9 | 5.5.6 | LED Specialty Lamps | RS-LTG-LEDD-V12-210101 | RS | LTG | LEDD | V12-210101
Residential_Income Qualified_IQ Retail Products_Electric_Lighting_Single-Family/Multifamily_LED Specialty Lamp, Directional_2025, Year 1 Install_0_17W_Remaining Year Therm Heating Penalty | Residential_Income Qualified_IQ Retail Products_Electric_Lighting_Single-Family/Multifamily_LED Specialty Lamp, Directional_2025, Year 1 Install_0_17W | Residential | Income Qualified | IQ Retail Products | Electric | Lighting | Single-Family/Multifamily | LED Specialty Lamp, Directional | 2025, Year 1 Install | 0 | 17W | Remaining Year Therm Heating Penalty |  | -0.74858 |  | IL TRM v9 | 5.5.6 | LED Specialty Lamps | RS-LTG-LEDD-V12-210101 | RS | LTG | LEDD | V12-210101
Residential_Income Qualified_IQ Retail Products_Electric_Lighting_Single-Family/Multifamily_LED Specialty Lamp, Directional_2025, Year 1 Install_0_17W_Therm Heating Penalty | Residential_Income Qualified_IQ Retail Products_Electric_Lighting_Single-Family/Multifamily_LED Specialty Lamp, Directional_2025, Year 1 Install_0_17W | Residential | Income Qualified | IQ Retail Products | Electric | Lighting | Single-Family/Multifamily | LED Specialty Lamp, Directional | 2025, Year 1 Install | 0 | 17W | Therm Heating Penalty |  | -0.524 |  | IL TRM v9 | 5.5.6 | LED Specialty Lamps | RS-LTG-LEDD-V12-210101 | RS | LTG | LEDD | V12-210101
Residential_Income Qualified_IQ Retail Products_Electric_Lighting_Single-Family/Multifamily_LED Specialty Lamp, Directional_2025, Year 1 Install_0_17W_Remaining Year kWh | Residential_Income Qualified_IQ Retail Products_Electric_Lighting_Single-Family/Multifamily_LED Specialty Lamp, Directional_2025, Year 1 Install_0_17W | Residential | Income Qualified | IQ Retail Products | Electric | Lighting | Single-Family/Multifamily | LED Specialty Lamp, Directional | 2025, Year 1 Install | 0 | 17W | Remaining Year kWh |  | 33.2228 |  | IL TRM v9 | 5.5.6 | LED Specialty Lamps | RS-LTG-LEDD-V12-210101 | RS | LTG | LEDD | V12-210101
Residential_Income Qualified_IQ Retail Products_Electric_Lighting_Single-Family/Multifamily_LED Specialty Lamp, Directional_2025, Year 1 Install_0_17W_kWh Saved per Unit | Residential_Income Qualified_IQ Retail Products_Electric_Lighting_Single-Family/Multifamily_LED Specialty Lamp, Directional_2025, Year 1 Install_0_17W | Residential | Income Qualified | IQ Retail Products | Electric | Lighting | Single-Family/Multifamily | LED Specialty Lamp, Directional | 2025, Year 1 Install | 0 | 17W | kWh Saved per Unit |  | 23.2559 |  | IL TRM v9 | 5.5.6 | LED Specialty Lamps | RS-LTG-LEDD-V12-210101 | RS | LTG | LEDD | V12-210101
Residential_Income Qualified_IQ Retail Products_Electric_Lighting_Single-Family/Multifamily_LED Specialty Lamp, Directional_2025, Year 1 Install_0_17W_Remaining Year kW | Residential_Income Qualified_IQ Retail Products_Electric_Lighting_Single-Family/Multifamily_LED Specialty Lamp, Directional_2025, Year 1 Install_0_17W | Residential | Income Qualified | IQ Retail Products | Electric | Lighting | Single-Family/Multifamily | LED Specialty Lamp, Directional | 2025, Year 1 Install | 0 | 17W | Remaining Year kW |  | 0.00497 |  | IL TRM v9 | 5.5.6 | LED Specialty Lamps | RS-LTG-LEDD-V12-210101 | RS | LTG | LEDD | V12-210101
Residential_Income Qualified_IQ Retail Products_Electric_Lighting_Single-Family/Multifamily_LED Specialty Lamp, Directional_2025, Year 1 Install_0_17W_Coincident Peak kW Saved per Unit | Residential_Income Qualified_IQ Retail Products_Electric_Lighting_Single-Family/Multifamily_LED Specialty Lamp, Directional_2025, Year 1 Install_0_17W | Residential | Income Qualified | IQ Retail Products | Electric | Lighting | Single-Family/Multifamily | LED Specialty Lamp, Directional | 2025, Year 1 Install | 0 | 17W | Coincident Peak kW Saved per Unit |  | 0.003479 |  | IL TRM v9 | 5.5.6 | LED Specialty Lamps | RS-LTG-LEDD-V12-210101 | RS | LTG | LEDD | V12-210101
Residential_Income Qualified_IQ Retail Products_Electric_Lighting_Single-Family/Multifamily_LED Specialty Lamp, Directional_2025, Year 1 Install_0_17W_Remaining Life | Residential_Income Qualified_IQ Retail Products_Electric_Lighting_Single-Family/Multifamily_LED Specialty Lamp, Directional_2025, Year 1 Install_0_17W | Residential | Income Qualified | IQ Retail Products | Electric | Lighting | Single-Family/Multifamily | LED Specialty Lamp, Directional | 2025, Year 1 Install | 0 | 17W | Remaining Life |  | 7 | Income Eligible | IL TRM v9 | 5.5.6 | LED Specialty Lamps | RS-LTG-LEDD-V12-210101 | RS | LTG | LEDD | V12-210101
Residential_Income Qualified_IQ Retail Products_Electric_Lighting_Single-Family/Multifamily_LED Specialty Lamp, Directional_2025, Year 1 Install_0_17W_Lifetime (years) | Residential_Income Qualified_IQ Retail Products_Electric_Lighting_Single-Family/Multifamily_LED Specialty Lamp, Directional_2025, Year 1 Install_0_17W | Residential | Income Qualified | IQ Retail Products | Electric | Lighting | Single-Family/Multifamily | LED Specialty Lamp, Directional | 2025, Year 1 Install | 0 | 17W | Lifetime (years) |  | 10 |  | IL TRM v9 | 5.5.6 | LED Specialty Lamps | RS-LTG-LEDD-V12-210101 | RS | LTG | LEDD | V12-210101
Residential_Income Qualified_IQ Retail Products_Electric_Lighting_Single-Family/Multifamily_LED Specialty Lamp, Directional_2025, Year 1 Install_0_17W_Incremental Cost | Residential_Income Qualified_IQ Retail Products_Electric_Lighting_Single-Family/Multifamily_LED Specialty Lamp, Directional_2025, Year 1 Install_0_17W | Residential | Income Qualified | IQ Retail Products | Electric | Lighting | Single-Family/Multifamily | LED Specialty Lamp, Directional | 2025, Year 1 Install | 0 | 17W | Incremental Cost |  | 1.65 | Directional | IL TRM v9 | 5.5.6 | LED Specialty Lamps | RS-LTG-LEDD-V12-210101 | RS | LTG | LEDD | V12-210101
Residential_Income Qualified_IQ Retail Products_Electric_Lighting_Single-Family/Multifamily_LED Specialty Lamp, Directional_2025, Year 1 Install_0_17W_ | Residential_Income Qualified_IQ Retail Products_Electric_Lighting_Single-Family/Multifamily_LED Specialty Lamp, Directional_2025, Year 1 Install_0_17W | Residential | Income Qualified | IQ Retail Products | Electric | Lighting | Single-Family/Multifamily | LED Specialty Lamp, Directional | 2025, Year 1 Install | 0 | 17W | [8 empty] | ERROR
Residential_Income Qualified_IQ Retail Products_Electric_Lighting_Single-Family/Multifamily_LED Specialty Lamp, Directional_2025, Year 2 Install_0_17W_Watts_base | Residential_Income Qualified_IQ Retail Products_Electric_Lighting_Single-Family/Multifamily_LED Specialty Lamp, Directional_2025, Year 2 Install_0_17W | Residential | Income Qualified | IQ Retail Products | Electric | Lighting | Single-Family/Multifamily | LED Specialty Lamp, Directional | 2025, Year 2 Install | 0 | 17W | Watts_base |  | 75 |  | IL TRM v9 | 5.5.6 | LED Specialty Lamps | RS-LTG-LEDD-V12-210101 | RS | LTG | LEDD | V12-210101
Residential_Income Qualified_IQ Retail Products_Electric_Lighting_Single-Family/Multifamily_LED Specialty Lamp, Directional_2025, Year 2 Install_0_17W_Watts_EE | Residential_Income Qualified_IQ Retail Products_Electric_Lighting_Single-Family/Multifamily_LED Specialty Lamp, Directional_2025, Year 2 Install_0_17W | Residential | Income Qualified | IQ Retail Products | Electric | Lighting | Single-Family/Multifamily | LED Specialty Lamp, Directional | 2025, Year 2 Install | 0 | 17W | Watts_EE |  | 17 |  | IL TRM v9 | 5.5.6 | LED Specialty Lamps | RS-LTG-LEDD-V12-210101 | RS | LTG | LEDD | V12-210101
Residential_Income Qualified_IQ Retail Products_Electric_Lighting_Single-Family/Multifamily_LED Specialty Lamp, Directional_2025, Year 2 Install_0_17W_Leakage | Residential_Income Qualified_IQ Retail Products_Electric_Lighting_Single-Family/Multifamily_LED Specialty Lamp, Directional_2025, Year 2 Install_0_17W | Residential | Income Qualified | IQ Retail Products | Electric | Lighting | Single-Family/Multifamily | LED Specialty Lamp, Directional | 2025, Year 2 Install | 0 | 17W | Leakage |  | 0.131 | Assumed Ameren Upstream (TOS) | IL TRM v9 | 5.5.6 | LED Specialty Lamps | RS-LTG-LEDD-V12-210101 | RS | LTG | LEDD | V12-210101
Residential_Income Qualified_IQ Retail Products_Electric_Lighting_Single-Family/Multifamily_LED Specialty Lamp, Directional_2025, Year 2 Install_0_17W_Hours | Residential_Income Qualified_IQ Retail Products_Electric_Lighting_Single-Family/Multifamily_LED Specialty Lamp, Directional_2025, Year 2 Install_0_17W | Residential | Income Qualified | IQ Retail Products | Electric | Lighting | Single-Family/Multifamily | LED Specialty Lamp, Directional | 2025, Year 2 Install | 0 | 17W | Hours |  | 763 | Assumed Residential and In-Unit Multi Family | IL TRM v9 | 5.5.6 | LED Specialty Lamps | RS-LTG-LEDD-V12-210101 | RS | LTG | LEDD | V12-210101
Residential_Income Qualified_IQ Retail Products_Electric_Lighting_Single-Family/Multifamily_LED Specialty Lamp, Directional_2025, Year 2 Install_0_17W_WHFe | Residential_Income Qualified_IQ Retail Products_Electric_Lighting_Single-Family/Multifamily_LED Specialty Lamp, Directional_2025, Year 2 Install_0_17W | Residential | Income Qualified | IQ Retail Products | Electric | Lighting | Single-Family/Multifamily | LED Specialty Lamp, Directional | 2025, Year 2 Install | 0 | 17W | WHFe |  | 1.06 | Assumed interior single family | IL TRM v9 | 5.5.6 | LED Specialty Lamps | RS-LTG-LEDD-V12-210101 | RS | LTG | LEDD | V12-210101
Residential_Income Qualified_IQ Retail Products_Electric_Lighting_Single-Family/Multifamily_LED Specialty Lamp, Directional_2025, Year 2 Install_0_17W_ISR | Residential_Income Qualified_IQ Retail Products_Electric_Lighting_Single-Family/Multifamily_LED Specialty Lamp, Directional_2025, Year 2 Install_0_17W | Residential | Income Qualified | IQ Retail Products | Electric | Lighting | Single-Family/Multifamily | LED Specialty Lamp, Directional | 2025, Year 2 Install | 0 | 17W | ISR |  | 0.089 | Time of Sale | IL TRM v9 | 5.5.6 | LED Specialty Lamps | RS-LTG-LEDD-V12-210101 | RS | LTG | LEDD | V12-210101
Residential_Income Qualified_IQ Retail Products_Electric_Lighting_Single-Family/Multifamily_LED Specialty Lamp, Directional_2025, Year 2 Install_0_17W_HF | Residential_Income Qualified_IQ Retail Products_Electric_Lighting_Single-Family/Multifamily_LED Specialty Lamp, Directional_2025, Year 2 Install_0_17W | Residential | Income Qualified | IQ Retail Products | Electric | Lighting | Single-Family/Multifamily | LED Specialty Lamp, Directional | 2025, Year 2 Install | 0 | 17W | HF |  | 0.49 | Assumed interior location | IL TRM v9 | 5.5.6 | LED Specialty Lamps | RS-LTG-LEDD-V12-210101 | RS | LTG | LEDD | V12-210101
Residential_Income Qualified_IQ Retail Products_Electric_Lighting_Single-Family/Multifamily_LED Specialty Lamp, Directional_2025, Year 2 Install_0_17W_ηHeat | Residential_Income Qualified_IQ Retail Products_Electric_Lighting_Single-Family/Multifamily_LED Specialty Lamp, Directional_2025, Year 2 Install_0_17W | Residential | Income Qualified | IQ Retail Products | Electric | Lighting | Single-Family/Multifamily | LED Specialty Lamp, Directional | 2025, Year 2 Install | 0 | 17W | ηHeat |  | 1.28 | Assumed unknown system type | IL TRM v9 | 5.5.6 | LED Specialty Lamps | RS-LTG-LEDD-V12-210101 | RS | LTG | LEDD | V12-210101
Residential_Income Qualified_IQ Retail Products_Electric_Lighting_Single-Family/Multifamily_LED Specialty Lamp, Directional_2025, Year 2 Install_0_17W_WHFd | Residential_Income Qualified_IQ Retail Products_Electric_Lighting_Single-Family/Multifamily_LED Specialty Lamp, Directional_2025, Year 2 Install_0_17W | Residential | Income Qualified | IQ Retail Products | Electric | Lighting | Single-Family/Multifamily | LED Specialty Lamp, Directional | 2025, Year 2 Install | 0 | 17W | WHFd |  | 1.11 | Assumed location of interior single family home | IL TRM v9 | 5.5.6 | LED Specialty Lamps | RS-LTG-LEDD-V12-210101 | RS | LTG | LEDD | V12-210101
Residential_Income Qualified_IQ Retail Products_Electric_Lighting_Single-Family/Multifamily_LED Specialty Lamp, Directional_2025, Year 2 Install_0_17W_CF | Residential_Income Qualified_IQ Retail Products_Electric_Lighting_Single-Family/Multifamily_LED Specialty Lamp, Directional_2025, Year 2 Install_0_17W | Residential | Income Qualified | IQ Retail Products | Electric | Lighting | Single-Family/Multifamily | LED Specialty Lamp, Directional | 2025, Year 2 Install | 0 | 17W | CF |  | 0.109 | Assumed residential and in-unit multifamily bulbs | IL TRM v9 | 5.5.6 | LED Specialty Lamps | RS-LTG-LEDD-V12-210101 | RS | LTG | LEDD | V12-210101
Residential_Income Qualified_IQ Retail Products_Electric_Lighting_Single-Family/Multifamily_LED Specialty Lamp, Directional_2025, Year 2 Install_0_17W_ηHeat | Residential_Income Qualified_IQ Retail Products_Electric_Lighting_Single-Family/Multifamily_LED Specialty Lamp, Directional_2025, Year 2 Install_0_17W | Residential | Income Qualified | IQ Retail Products | Electric | Lighting | Single-Family/Multifamily | LED Specialty Lamp, Directional | 2025, Year 2 Install | 0 | 17W | ηHeat |  | 0.7 |  | IL TRM v9 | 5.5.6 | LED Specialty Lamps | RS-LTG-LEDD-V12-210101 | RS | LTG | LEDD | V12-210101
Residential_Income Qualified_IQ Retail Products_Electric_Lighting_Single-Family/Multifamily_LED Specialty Lamp, Directional_2025, Year 2 Install_0_17W_Conversion | Residential_Income Qualified_IQ Retail Products_Electric_Lighting_Single-Family/Multifamily_LED Specialty Lamp, Directional_2025, Year 2 Install_0_17W | Residential | Income Qualified | IQ Retail Products | Electric | Lighting | Single-Family/Multifamily | LED Specialty Lamp, Directional | 2025, Year 2 Install | 0 | 17W | Conversion |  | 0.03412 |  | IL TRM v9 | 5.5.6 | LED Specialty Lamps | RS-LTG-LEDD-V12-210101 | RS | LTG | LEDD | V12-210101
Residential_Income Qualified_IQ Retail Products_Electric_Lighting_Single-Family/Multifamily_LED Specialty Lamp, Directional_2025, Year 2 Install_0_17W_Mid-Life Adjustment | Residential_Income Qualified_IQ Retail Products_Electric_Lighting_Single-Family/Multifamily_LED Specialty Lamp, Directional_2025, Year 2 Install_0_17W | Residential | Income Qualified | IQ Retail Products | Electric | Lighting | Single-Family/Multifamily | LED Specialty Lamp, Directional | 2025, Year 2 Install | 0 | 17W | Mid-Life Adjustment |  | 0.7 | Directional, Income Eligible | IL TRM v9 | 5.5.6 | LED Specialty Lamps | RS-LTG-LEDD-V12-210101 | RS | LTG | LEDD | V12-210101
Residential_Income Qualified_IQ Retail Products_Electric_Lighting_Single-Family/Multifamily_LED Specialty Lamp, Directional_2025, Year 2 Install_0_17W_Remaining Year kWh Heating Penalty | Residential_Income Qualified_IQ Retail Products_Electric_Lighting_Single-Family/Multifamily_LED Specialty Lamp, Directional_2025, Year 2 Install_0_17W | Residential | Income Qualified | IQ Retail Products | Electric | Lighting | Single-Family/Multifamily | LED Specialty Lamp, Directional | 2025, Year 2 Install | 0 | 17W | Remaining Year kWh Heating Penalty |  | -1.3888 |  | IL TRM v9 | 5.5.6 | LED Specialty Lamps | RS-LTG-LEDD-V12-210101 | RS | LTG | LEDD | V12-210101
Residential_Income Qualified_IQ Retail Products_Electric_Lighting_Single-Family/Multifamily_LED Specialty Lamp, Directional_2025, Year 2 Install_0_17W_kWh Heating Penalty | Residential_Income Qualified_IQ Retail Products_Electric_Lighting_Single-Family/Multifamily_LED Specialty Lamp, Directional_2025, Year 2 Install_0_17W | Residential | Income Qualified | IQ Retail Products | Electric | Lighting | Single-Family/Multifamily | LED Specialty Lamp, Directional | 2025, Year 2 Install | 0 | 17W | kWh Heating Penalty |  | -0.97219 |  | IL TRM v9 | 5.5.6 | LED Specialty Lamps | RS-LTG-LEDD-V12-210101 | RS | LTG | LEDD | V12-210101
Residential_Income Qualified_IQ Retail Products_Electric_Lighting_Single-Family/Multifamily_LED Specialty Lamp, Directional_2025, Year 2 Install_0_17W_Remaining Year Therm Heating Penalty | Residential_Income Qualified_IQ Retail Products_Electric_Lighting_Single-Family/Multifamily_LED Specialty Lamp, Directional_2025, Year 2 Install_0_17W | Residential | Income Qualified | IQ Retail Products | Electric | Lighting | Single-Family/Multifamily | LED Specialty Lamp, Directional | 2025, Year 2 Install | 0 | 17W | Remaining Year Therm Heating Penalty |  | -0.081747 |  | IL TRM v9 | 5.5.6 | LED Specialty Lamps | RS-LTG-LEDD-V12-210101 | RS | LTG | LEDD | V12-210101
Residential_Income Qualified_IQ Retail Products_Electric_Lighting_Single-Family/Multifamily_LED Specialty Lamp, Directional_2025, Year 2 Install_0_17W_Therm Heating Penalty | Residential_Income Qualified_IQ Retail Products_Electric_Lighting_Single-Family/Multifamily_LED Specialty Lamp, Directional_2025, Year 2 Install_0_17W | Residential | Income Qualified | IQ Retail Products | Electric | Lighting | Single-Family/Multifamily | LED Specialty Lamp, Directional | 2025, Year 2 Install | 0 | 17W | Therm Heating Penalty |  | -0.057223 |  | IL TRM v9 | 5.5.6 | LED Specialty Lamps | RS-LTG-LEDD-V12-210101 | RS | LTG | LEDD | V12-210101
Residential_Income Qualified_IQ Retail Products_Electric_Lighting_Single-Family/Multifamily_LED Specialty Lamp, Directional_2025, Year 2 Install_0_17W_Remaining Year kWh | Residential_Income Qualified_IQ Retail Products_Electric_Lighting_Single-Family/Multifamily_LED Specialty Lamp, Directional_2025, Year 2 Install_0_17W | Residential | Income Qualified | IQ Retail Products | Electric | Lighting | Single-Family/Multifamily | LED Specialty Lamp, Directional | 2025, Year 2 Install | 0 | 17W | Remaining Year kWh |  | 3.628 |  | IL TRM v9 | 5.5.6 | LED Specialty Lamps | RS-LTG-LEDD-V12-210101 | RS | LTG | LEDD | V12-210101
Residential_Income Qualified_IQ Retail Products_Electric_Lighting_Single-Family/Multifamily_LED Specialty Lamp, Directional_2025, Year 2 Install_0_17W_kWh Saved per Unit | Residential_Income Qualified_IQ Retail Products_Electric_Lighting_Single-Family/Multifamily_LED Specialty Lamp, Directional_2025, Year 2 Install_0_17W | Residential | Income Qualified | IQ Retail Products | Electric | Lighting | Single-Family/Multifamily | LED Specialty Lamp, Directional | 2025, Year 2 Install | 0 | 17W | kWh Saved per Unit |  | 2.5396 |  | IL TRM v9 | 5.5.6 | LED Specialty Lamps | RS-LTG-LEDD-V12-210101 | RS | LTG | LEDD | V12-210101
Residential_Income Qualified_IQ Retail Products_Electric_Lighting_Single-Family/Multifamily_LED Specialty Lamp, Directional_2025, Year 2 Install_0_17W_Remaining Year kW | Residential_Income Qualified_IQ Retail Products_Electric_Lighting_Single-Family/Multifamily_LED Specialty Lamp, Directional_2025, Year 2 Install_0_17W | Residential | Income Qualified | IQ Retail Products | Electric | Lighting | Single-Family/Multifamily | LED Specialty Lamp, Directional | 2025, Year 2 Install | 0 | 17W | Remaining Year kW |  | 0.00054273 |  | IL TRM v9 | 5.5.6 | LED Specialty Lamps | RS-LTG-LEDD-V12-210101 | RS | LTG | LEDD | V12-210101
Residential_Income Qualified_IQ Retail Products_Electric_Lighting_Single-Family/Multifamily_LED Specialty Lamp, Directional_2025, Year 2 Install_0_17W_Coincident Peak kW Saved per Unit | Residential_Income Qualified_IQ Retail Products_Electric_Lighting_Single-Family/Multifamily_LED Specialty Lamp, Directional_2025, Year 2 Install_0_17W | Residential | Income Qualified | IQ Retail Products | Electric | Lighting | Single-Family/Multifamily | LED Specialty Lamp, Directional | 2025, Year 2 Install | 0 | 17W | Coincident Peak kW Saved per Unit |  | 0.00037991 |  | IL TRM v9 | 5.5.6 | LED Specialty Lamps | RS-LTG-LEDD-V12-210101 | RS | LTG | LEDD | V12-210101
Residential_Income Qualified_IQ Retail Products_Electric_Lighting_Single-Family/Multifamily_LED Specialty Lamp, Directional_2025, Year 2 Install_0_17W_Remaining Life | Residential_Income Qualified_IQ Retail Products_Electric_Lighting_Single-Family/Multifamily_LED Specialty Lamp, Directional_2025, Year 2 Install_0_17W | Residential | Income Qualified | IQ Retail Products | Electric | Lighting | Single-Family/Multifamily | LED Specialty Lamp, Directional | 2025, Year 2 Install | 0 | 17W | Remaining Life |  | 7 | Income Eligible | IL TRM v9 | 5.5.6 | LED Specialty Lamps | RS-LTG-LEDD-V12-210101 | RS | LTG | LEDD | V12-210101
Residential_Income Qualified_IQ Retail Products_Electric_Lighting_Single-Family/Multifamily_LED Specialty Lamp, Directional_2025, Year 2 Install_0_17W_Lifetime (years) | Residential_Income Qualified_IQ Retail Products_Electric_Lighting_Single-Family/Multifamily_LED Specialty Lamp, Directional_2025, Year 2 Install_0_17W | Residential | Income Qualified | IQ Retail Products | Electric | Lighting | Single-Family/Multifamily | LED Specialty Lamp, Directional | 2025, Year 2 Install | 0 | 17W | Lifetime (years) |  | 10 |  | IL TRM v9 | 5.5.6 | LED Specialty Lamps | RS-LTG-LEDD-V12-210101 | RS | LTG | LEDD | V12-210101
Residential_Income Qualified_IQ Retail Products_Electric_Lighting_Single-Family/Multifamily_LED Specialty Lamp, Directional_2025, Year 2 Install_0_17W_Incremental Cost | Residential_Income Qualified_IQ Retail Products_Electric_Lighting_Single-Family/Multifamily_LED Specialty Lamp, Directional_2025, Year 2 Install_0_17W | Residential | Income Qualified | IQ Retail Products | Electric | Lighting | Single-Family/Multifamily | LED Specialty Lamp, Directional | 2025, Year 2 Install | 0 | 17W | Incremental Cost |  | 1.65 | Directional | IL TRM v9 | 5.5.6 | LED Specialty Lamps | RS-LTG-LEDD-V12-210101 | RS | LTG | LEDD | V12-210101
Residential_Income Qualified_IQ Retail Products_Electric_Lighting_Single-Family/Multifamily_LED Specialty Lamp, Directional_2025, Year 2 Install_0_17W_ | Residential_Income Qualified_IQ Retail Products_Electric_Lighting_Single-Family/Multifamily_LED Specialty Lamp, Directional_2025, Year 2 Install_0_17W | Residential | Income Qualified | IQ Retail Products | Electric | Lighting | Single-Family/Multifamily | LED Specialty Lamp, Directional | 2025, Year 2 Install | 0 | 17W | [8 empty] | ERROR
Residential_Income Qualified_IQ Retail Products_Electric_Lighting_Single-Family/Multifamily_LED Specialty Lamp, Directional_2025, Year 3 Install_0_17W_Watts_base | Residential_Income Qualified_IQ Retail Products_Electric_Lighting_Single-Family/Multifamily_LED Specialty Lamp, Directional_2025, Year 3 Install_0_17W | Residential | Income Qualified | IQ Retail Products | Electric | Lighting | Single-Family/Multifamily | LED Specialty Lamp, Directional | 2025, Year 3 Install | 0 | 17W | Watts_base |  | 75 |  | IL TRM v9 | 5.5.6 | LED Specialty Lamps | RS-LTG-LEDD-V12-210101 | RS | LTG | LEDD | V12-210101
Residential_Income Qualified_IQ Retail Products_Electric_Lighting_Single-Family/Multifamily_LED Specialty Lamp, Directional_2025, Year 3 Install_0_17W_Watts_EE | Residential_Income Qualified_IQ Retail Products_Electric_Lighting_Single-Family/Multifamily_LED Specialty Lamp, Directional_2025, Year 3 Install_0_17W | Residential | Income Qualified | IQ Retail Products | Electric | Lighting | Single-Family/Multifamily | LED Specialty Lamp, Directional | 2025, Year 3 Install | 0 | 17W | Watts_EE |  | 17 |  | IL TRM v9 | 5.5.6 | LED Specialty Lamps | RS-LTG-LEDD-V12-210101 | RS | LTG | LEDD | V12-210101
Residential_Income Qualified_IQ Retail Products_Electric_Lighting_Single-Family/Multifamily_LED Specialty Lamp, Directional_2025, Year 3 Install_0_17W_Leakage | Residential_Income Qualified_IQ Retail Products_Electric_Lighting_Single-Family/Multifamily_LED Specialty Lamp, Directional_2025, Year 3 Install_0_17W | Residential | Income Qualified | IQ Retail Products | Electric | Lighting | Single-Family/Multifamily | LED Specialty Lamp, Directional | 2025, Year 3 Install | 0 | 17W | Leakage |  | 0.131 | Assumed Ameren Upstream (TOS) | IL TRM v9 | 5.5.6 | LED Specialty Lamps | RS-LTG-LEDD-V12-210101 | RS | LTG | LEDD | V12-210101
Residential_Income Qualified_IQ Retail Products_Electric_Lighting_Single-Family/Multifamily_LED Specialty Lamp, Directional_2025, Year 3 Install_0_17W_Hours | Residential_Income Qualified_IQ Retail Products_Electric_Lighting_Single-Family/Multifamily_LED Specialty Lamp, Directional_2025, Year 3 Install_0_17W | Residential | Income Qualified | IQ Retail Products | Electric | Lighting | Single-Family/Multifamily | LED Specialty Lamp, Directional | 2025, Year 3 Install | 0 | 17W | Hours |  | 763 | Assumed Residential and In-Unit Multi Family | IL TRM v9 | 5.5.6 | LED Specialty Lamps | RS-LTG-LEDD-V12-210101 | RS | LTG | LEDD | V12-210101
Residential_Income Qualified_IQ Retail Products_Electric_Lighting_Single-Family/Multifamily_LED Specialty Lamp, Directional_2025, Year 3 Install_0_17W_WHFe | Residential_Income Qualified_IQ Retail Products_Electric_Lighting_Single-Family/Multifamily_LED Specialty Lamp, Directional_2025, Year 3 Install_0_17W | Residential | Income Qualified | IQ Retail Products | Electric | Lighting | Single-Family/Multifamily | LED Specialty Lamp, Directional | 2025, Year 3 Install | 0 | 17W | WHFe |  | 1.06 | Assumed interior single family | IL TRM v9 | 5.5.6 | LED Specialty Lamps | RS-LTG-LEDD-V12-210101 | RS | LTG | LEDD | V12-210101
Residential_Income Qualified_IQ Retail Products_Electric_Lighting_Single-Family/Multifamily_LED Specialty Lamp, Directional_2025, Year 3 Install_0_17W_ISR | Residential_Income Qualified_IQ Retail Products_Electric_Lighting_Single-Family/Multifamily_LED Specialty Lamp, Directional_2025, Year 3 Install_0_17W | Residential | Income Qualified | IQ Retail Products | Electric | Lighting | Single-Family/Multifamily | LED Specialty Lamp, Directional | 2025, Year 3 Install | 0 | 17W | ISR |  | 0.076 | Time of Sale | IL TRM v9 | 5.5.6 | LED Specialty Lamps | RS-LTG-LEDD-V12-210101 | RS | LTG | LEDD | V12-210101
Residential_Income Qualified_IQ Retail Products_Electric_Lighting_Single-Family/Multifamily_LED Specialty Lamp, Directional_2025, Year 3 Install_0_17W_HF | Residential_Income Qualified_IQ Retail Products_Electric_Lighting_Single-Family/Multifamily_LED Specialty Lamp, Directional_2025, Year 3 Install_0_17W | Residential | Income Qualified | IQ Retail Products | Electric | Lighting | Single-Family/Multifamily | LED Specialty Lamp, Directional | 2025, Year 3 Install | 0 | 17W | HF |  | 0.49 | Assumed interior location | IL TRM v9 | 5.5.6 | LED Specialty Lamps | RS-LTG-LEDD-V12-210101 | RS | LTG | LEDD | V12-210101
Residential_Income Qualified_IQ Retail Products_Electric_Lighting_Single-Family/Multifamily_LED Specialty Lamp, Directional_2025, Year 3 Install_0_17W_ηHeat | Residential_Income Qualified_IQ Retail Products_Electric_Lighting_Single-Family/Multifamily_LED Specialty Lamp, Directional_2025, Year 3 Install_0_17W | Residential | Income Qualified | IQ Retail Products | Electric | Lighting | Single-Family/Multifamily | LED Specialty Lamp, Directional | 2025, Year 3 Install | 0 | 17W | ηHeat |  | 1.28 | Assumed unknown system type | IL TRM v9 | 5.5.6 | LED Specialty Lamps | RS-LTG-LEDD-V12-210101 | RS | LTG | LEDD | V12-210101
Residential_Income Qualified_IQ Retail Products_Electric_Lighting_Single-Family/Multifamily_LED Specialty Lamp, Directional_2025, Year 3 Install_0_17W_WHFd | Residential_Income Qualified_IQ Retail Products_Electric_Lighting_Single-Family/Multifamily_LED Specialty Lamp, Directional_2025, Year 3 Install_0_17W | Residential | Income Qualified | IQ Retail Products | Electric | Lighting | Single-Family/Multifamily | LED Specialty Lamp, Directional | 2025, Year 3 Install | 0 | 17W | WHFd |  | 1.11 | Assumed location of interior single family home | IL TRM v9 | 5.5.6 | LED Specialty Lamps | RS-LTG-LEDD-V12-210101 | RS | LTG | LEDD | V12-210101
Residential_Income Qualified_IQ Retail Products_Electric_Lighting_Single-Family/Multifamily_LED Specialty Lamp, Directional_2025, Year 3 Install_0_17W_CF | Residential_Income Qualified_IQ Retail Products_Electric_Lighting_Single-Family/Multifamily_LED Specialty Lamp, Directional_2025, Year 3 Install_0_17W | Residential | Income Qualified | IQ Retail Products | Electric | Lighting | Single-Family/Multifamily | LED Specialty Lamp, Directional | 2025, Year 3 Install | 0 | 17W | CF |  | 0.109 | Assumed residential and in-unit multifamily bulbs | IL TRM v9 | 5.5.6 | LED Specialty Lamps | RS-LTG-LEDD-V12-210101 | RS | LTG | LEDD | V12-210101
Residential_Income Qualified_IQ Retail Products_Electric_Lighting_Single-Family/Multifamily_LED Specialty Lamp, Directional_2025, Year 3 Install_0_17W_ηHeat | Residential_Income Qualified_IQ Retail Products_Electric_Lighting_Single-Family/Multifamily_LED Specialty Lamp, Directional_2025, Year 3 Install_0_17W | Residential | Income Qualified | IQ Retail Products | Electric | Lighting | Single-Family/Multifamily | LED Specialty Lamp, Directional | 2025, Year 3 Install | 0 | 17W | ηHeat |  | 0.7 |  | IL TRM v9 | 5.5.6 | LED Specialty Lamps | RS-LTG-LEDD-V12-210101 | RS | LTG | LEDD | V12-210101
Residential_Income Qualified_IQ Retail Products_Electric_Lighting_Single-Family/Multifamily_LED Specialty Lamp, Directional_2025, Year 3 Install_0_17W_Conversion | Residential_Income Qualified_IQ Retail Products_Electric_Lighting_Single-Family/Multifamily_LED Specialty Lamp, Directional_2025, Year 3 Install_0_17W | Residential | Income Qualified | IQ Retail Products | Electric | Lighting | Single-Family/Multifamily | LED Specialty Lamp, Directional | 2025, Year 3 Install | 0 | 17W | Conversion |  | 0.03412 |  | IL TRM v9 | 5.5.6 | LED Specialty Lamps | RS-LTG-LEDD-V12-210101 | RS | LTG | LEDD | V12-210101
Residential_Income Qualified_IQ Retail Products_Electric_Lighting_Single-Family/Multifamily_LED Specialty Lamp, Directional_2025, Year 3 Install_0_17W_Mid-Life Adjustment | Residential_Income Qualified_IQ Retail Products_Electric_Lighting_Single-Family/Multifamily_LED Specialty Lamp, Directional_2025, Year 3 Install_0_17W | Residential | Income Qualified | IQ Retail Products | Electric | Lighting | Single-Family/Multifamily | LED Specialty Lamp, Directional | 2025, Year 3 Install | 0 | 17W | Mid-Life Adjustment |  | 0.7 | Directional, Income Eligible | IL TRM v9 | 5.5.6 | LED Specialty Lamps | RS-LTG-LEDD-V12-210101 | RS | LTG | LEDD | V12-210101
Residential_Income Qualified_IQ Retail Products_Electric_Lighting_Single-Family/Multifamily_LED Specialty Lamp, Directional_2025, Year 3 Install_0_17W_Remaining Year kWh Heating Penalty | Residential_Income Qualified_IQ Retail Products_Electric_Lighting_Single-Family/Multifamily_LED Specialty Lamp, Directional_2025, Year 3 Install_0_17W | Residential | Income Qualified | IQ Retail Products | Electric | Lighting | Single-Family/Multifamily | LED Specialty Lamp, Directional | 2025, Year 3 Install | 0 | 17W | Remaining Year kWh Heating Penalty |  | -1.186 |  | IL TRM v9 | 5.5.6 | LED Specialty Lamps | RS-LTG-LEDD-V12-210101 | RS | LTG | LEDD | V12-210101
Residential_Income Qualified_IQ Retail Products_Electric_Lighting_Single-Family/Multifamily_LED Specialty Lamp, Directional_2025, Year 3 Install_0_17W_kWh Heating Penalty | Residential_Income Qualified_IQ Retail Products_Electric_Lighting_Single-Family/Multifamily_LED Specialty Lamp, Directional_2025, Year 3 Install_0_17W | Residential | Income Qualified | IQ Retail Products | Electric | Lighting | Single-Family/Multifamily | LED Specialty Lamp, Directional | 2025, Year 3 Install | 0 | 17W | kWh Heating Penalty |  | -0.83019 |  | IL TRM v9 | 5.5.6 | LED Specialty Lamps | RS-LTG-LEDD-V12-210101 | RS | LTG | LEDD | V12-210101
Residential_Income Qualified_IQ Retail Products_Electric_Lighting_Single-Family/Multifamily_LED Specialty Lamp, Directional_2025, Year 3 Install_0_17W_Remaining Year Therm Heating Penalty | Residential_Income Qualified_IQ Retail Products_Electric_Lighting_Single-Family/Multifamily_LED Specialty Lamp, Directional_2025, Year 3 Install_0_17W | Residential | Income Qualified | IQ Retail Products | Electric | Lighting | Single-Family/Multifamily | LED Specialty Lamp, Directional | 2025, Year 3 Install | 0 | 17W | Remaining Year Therm Heating Penalty |  | -0.069806 |  | IL TRM v9 | 5.5.6 | LED Specialty Lamps | RS-LTG-LEDD-V12-210101 | RS | LTG | LEDD | V12-210101
Residential_Income Qualified_IQ Retail Products_Electric_Lighting_Single-Family/Multifamily_LED Specialty Lamp, Directional_2025, Year 3 Install_0_17W_Therm Heating Penalty | Residential_Income Qualified_IQ Retail Products_Electric_Lighting_Single-Family/Multifamily_LED Specialty Lamp, Directional_2025, Year 3 Install_0_17W | Residential | Income Qualified | IQ Retail Products | Electric | Lighting | Single-Family/Multifamily | LED Specialty Lamp, Directional | 2025, Year 3 Install | 0 | 17W | Therm Heating Penalty |  | -0.048864 |  | IL TRM v9 | 5.5.6 | LED Specialty Lamps | RS-LTG-LEDD-V12-210101 | RS | LTG | LEDD | V12-210101
Residential_Income Qualified_IQ Retail Products_Electric_Lighting_Single-Family/Multifamily_LED Specialty Lamp, Directional_2025, Year 3 Install_0_17W_Remaining Year kWh | Residential_Income Qualified_IQ Retail Products_Electric_Lighting_Single-Family/Multifamily_LED Specialty Lamp, Directional_2025, Year 3 Install_0_17W | Residential | Income Qualified | IQ Retail Products | Electric | Lighting | Single-Family/Multifamily | LED Specialty Lamp, Directional | 2025, Year 3 Install | 0 | 17W | Remaining Year kWh |  | 3.0981 |  | IL TRM v9 | 5.5.6 | LED Specialty Lamps | RS-LTG-LEDD-V12-210101 | RS | LTG | LEDD | V12-210101
Residential_Income Qualified_IQ Retail Products_Electric_Lighting_Single-Family/Multifamily_LED Specialty Lamp, Directional_2025, Year 3 Install_0_17W_kWh Saved per Unit | Residential_Income Qualified_IQ Retail Products_Electric_Lighting_Single-Family/Multifamily_LED Specialty Lamp, Directional_2025, Year 3 Install_0_17W | Residential | Income Qualified | IQ Retail Products | Electric | Lighting | Single-Family/Multifamily | LED Specialty Lamp, Directional | 2025, Year 3 Install | 0 | 17W | kWh Saved per Unit |  | 2.1687 |  | IL TRM v9 | 5.5.6 | LED Specialty Lamps | RS-LTG-LEDD-V12-210101 | RS | LTG | LEDD | V12-210101
Residential_Income Qualified_IQ Retail Products_Electric_Lighting_Single-Family/Multifamily_LED Specialty Lamp, Directional_2025, Year 3 Install_0_17W_Remaining Year kW | Residential_Income Qualified_IQ Retail Products_Electric_Lighting_Single-Family/Multifamily_LED Specialty Lamp, Directional_2025, Year 3 Install_0_17W | Residential | Income Qualified | IQ Retail Products | Electric | Lighting | Single-Family/Multifamily | LED Specialty Lamp, Directional | 2025, Year 3 Install | 0 | 17W | Remaining Year kW |  | 0.00046346 |  | IL TRM v9 | 5.5.6 | LED Specialty Lamps | RS-LTG-LEDD-V12-210101 | RS | LTG | LEDD | V12-210101
Residential_Income Qualified_IQ Retail Products_Electric_Lighting_Single-Family/Multifamily_LED Specialty Lamp, Directional_2025, Year 3 Install_0_17W_Coincident Peak kW Saved per Unit | Residential_Income Qualified_IQ Retail Products_Electric_Lighting_Single-Family/Multifamily_LED Specialty Lamp, Directional_2025, Year 3 Install_0_17W | Residential | Income Qualified | IQ Retail Products | Electric | Lighting | Single-Family/Multifamily | LED Specialty Lamp, Directional | 2025, Year 3 Install | 0 | 17W | Coincident Peak kW Saved per Unit |  | 0.00032442 |  | IL TRM v9 | 5.5.6 | LED Specialty Lamps | RS-LTG-LEDD-V12-210101 | RS | LTG | LEDD | V12-210101
Residential_Income Qualified_IQ Retail Products_Electric_Lighting_Single-Family/Multifamily_LED Specialty Lamp, Directional_2025, Year 3 Install_0_17W_Remaining Life | Residential_Income Qualified_IQ Retail Products_Electric_Lighting_Single-Family/Multifamily_LED Specialty Lamp, Directional_2025, Year 3 Install_0_17W | Residential | Income Qualified | IQ Retail Products | Electric | Lighting | Single-Family/Multifamily | LED Specialty Lamp, Directional | 2025, Year 3 Install | 0 | 17W | Remaining Life |  | 7 | Income Eligible | IL TRM v9 | 5.5.6 | LED Specialty Lamps | RS-LTG-LEDD-V12-210101 | RS | LTG | LEDD | V12-210101
Residential_Income Qualified_IQ Retail Products_Electric_Lighting_Single-Family/Multifamily_LED Specialty Lamp, Directional_2025, Year 3 Install_0_17W_Lifetime (years) | Residential_Income Qualified_IQ Retail Products_Electric_Lighting_Single-Family/Multifamily_LED Specialty Lamp, Directional_2025, Year 3 Install_0_17W | Residential | Income Qualified | IQ Retail Products | Electric | Lighting | Single-Family/Multifamily | LED Specialty Lamp, Directional | 2025, Year 3 Install | 0 | 17W | Lifetime (years) |  | 10 |  | IL TRM v9 | 5.5.6 | LED Specialty Lamps | RS-LTG-LEDD-V12-210101 | RS | LTG | LEDD | V12-210101
Residential_Income Qualified_IQ Retail Products_Electric_Lighting_Single-Family/Multifamily_LED Specialty Lamp, Directional_2025, Year 3 Install_0_17W_Incremental Cost | Residential_Income Qualified_IQ Retail Products_Electric_Lighting_Single-Family/Multifamily_LED Specialty Lamp, Directional_2025, Year 3 Install_0_17W | Residential | Income Qualified | IQ Retail Products | Electric | Lighting | Single-Family/Multifamily | LED Specialty Lamp, Directional | 2025, Year 3 Install | 0 | 17W | Incremental Cost |  | 1.65 | Directional | IL TRM v9 | 5.5.6 | LED Specialty Lamps | RS-LTG-LEDD-V12-210101 | RS | LTG | LEDD | V12-210101
Residential_Income Qualified_IQ Retail Products_Electric_Lighting_Single-Family/Multifamily_LED Specialty Lamp, Directional_2025, Year 3 Install_0_17W_ | Residential_Income Qualified_IQ Retail Products_Electric_Lighting_Single-Family/Multifamily_LED Specialty Lamp, Directional_2025, Year 3 Install_0_17W | Residential | Income Qualified | IQ Retail Products | Electric | Lighting | Single-Family/Multifamily | LED Specialty Lamp, Directional | 2025, Year 3 Install | 0 | 17W | [8 empty] | ERROR
Residential_Income Qualified_IQ Retail Products_Electric_Lighting_Single-Family/Multifamily_LED Specialty Lamp, Directional_2025, Year 1 Install_0_23W_Watts_base | Residential_Income Qualified_IQ Retail Products_Electric_Lighting_Single-Family/Multifamily_LED Specialty Lamp, Directional_2025, Year 1 Install_0_23W | Residential | Income Qualified | IQ Retail Products | Electric | Lighting | Single-Family/Multifamily | LED Specialty Lamp, Directional | 2025, Year 1 Install | 0 | 23W | Watts_base |  | 100 |  | IL TRM v9 | 5.5.6 | LED Specialty Lamps | RS-LTG-LEDD-V12-210101 | RS | LTG | LEDD | V12-210101
Residential_Income Qualified_IQ Retail Products_Electric_Lighting_Single-Family/Multifamily_LED Specialty Lamp, Directional_2025, Year 1 Install_0_23W_Watts_EE | Residential_Income Qualified_IQ Retail Products_Electric_Lighting_Single-Family/Multifamily_LED Specialty Lamp, Directional_2025, Year 1 Install_0_23W | Residential | Income Qualified | IQ Retail Products | Electric | Lighting | Single-Family/Multifamily | LED Specialty Lamp, Directional | 2025, Year 1 Install | 0 | 23W | Watts_EE |  | 23 |  | IL TRM v9 | 5.5.6 | LED Specialty Lamps | RS-LTG-LEDD-V12-210101 | RS | LTG | LEDD | V12-210101
Residential_Income Qualified_IQ Retail Products_Electric_Lighting_Single-Family/Multifamily_LED Specialty Lamp, Directional_2025, Year 1 Install_0_23W_Leakage | Residential_Income Qualified_IQ Retail Products_Electric_Lighting_Single-Family/Multifamily_LED Specialty Lamp, Directional_2025, Year 1 Install_0_23W | Residential | Income Qualified | IQ Retail Products | Electric | Lighting | Single-Family/Multifamily | LED Specialty Lamp, Directional | 2025, Year 1 Install | 0 | 23W | Leakage |  | 0.131 | Assumed Ameren Upstream (TOS) | IL TRM v9 | 5.5.6 | LED Specialty Lamps | RS-LTG-LEDD-V12-210101 | RS | LTG | LEDD | V12-210101
Residential_Income Qualified_IQ Retail Products_Electric_Lighting_Single-Family/Multifamily_LED Specialty Lamp, Directional_2025, Year 1 Install_0_23W_Hours | Residential_Income Qualified_IQ Retail Products_Electric_Lighting_Single-Family/Multifamily_LED Specialty Lamp, Directional_2025, Year 1 Install_0_23W | Residential | Income Qualified | IQ Retail Products | Electric | Lighting | Single-Family/Multifamily | LED Specialty Lamp, Directional | 2025, Year 1 Install | 0 | 23W | Hours |  | 763 | Assumed Residential and In-Unit Multi Family | IL TRM v9 | 5.5.6 | LED Specialty Lamps | RS-LTG-LEDD-V12-210101 | RS | LTG | LEDD | V12-210101
Residential_Income Qualified_IQ Retail Products_Electric_Lighting_Single-Family/Multifamily_LED Specialty Lamp, Directional_2025, Year 1 Install_0_23W_WHFe | Residential_Income Qualified_IQ Retail Products_Electric_Lighting_Single-Family/Multifamily_LED Specialty Lamp, Directional_2025, Year 1 Install_0_23W | Residential | Income Qualified | IQ Retail Products | Electric | Lighting | Single-Family/Multifamily | LED Specialty Lamp, Directional | 2025, Year 1 Install | 0 | 23W | WHFe |  | 1.06 | Assumed interior single family | IL TRM v9 | 5.5.6 | LED Specialty Lamps | RS-LTG-LEDD-V12-210101 | RS | LTG | LEDD | V12-210101
Residential_Income Qualified_IQ Retail Products_Electric_Lighting_Single-Family/Multifamily_LED Specialty Lamp, Directional_2025, Year 1 Install_0_23W_ISR | Residential_Income Qualified_IQ Retail Products_Electric_Lighting_Single-Family/Multifamily_LED Specialty Lamp, Directional_2025, Year 1 Install_0_23W | Residential | Income Qualified | IQ Retail Products | Electric | Lighting | Single-Family/Multifamily | LED Specialty Lamp, Directional | 2025, Year 1 Install | 0 | 23W | ISR |  | 0.815 | Time of Sale | IL TRM v9 | 5.5.6 | LED Specialty Lamps | RS-LTG-LEDD-V12-210101 | RS | LTG | LEDD | V12-210101
Residential_Income Qualified_IQ Retail Products_Electric_Lighting_Single-Family/Multifamily_LED Specialty Lamp, Directional_2025, Year 1 Install_0_23W_HF | Residential_Income Qualified_IQ Retail Products_Electric_Lighting_Single-Family/Multifamily_LED Specialty Lamp, Directional_2025, Year 1 Install_0_23W | Residential | Income Qualified | IQ Retail Products | Electric | Lighting | Single-Family/Multifamily | LED Specialty Lamp, Directional | 2025, Year 1 Install | 0 | 23W | HF |  | 0.49 | Assumed interior location | IL TRM v9 | 5.5.6 | LED Specialty Lamps | RS-LTG-LEDD-V12-210101 | RS | LTG | LEDD | V12-210101
Residential_Income Qualified_IQ Retail Products_Electric_Lighting_Single-Family/Multifamily_LED Specialty Lamp, Directional_2025, Year 1 Install_0_23W_ηHeat | Residential_Income Qualified_IQ Retail Products_Electric_Lighting_Single-Family/Multifamily_LED Specialty Lamp, Directional_2025, Year 1 Install_0_23W | Residential | Income Qualified | IQ Retail Products | Electric | Lighting | Single-Family/Multifamily | LED Specialty Lamp, Directional | 2025, Year 1 Install | 0 | 23W | ηHeat |  | 1.28 | Assumed unknown system type | IL TRM v9 | 5.5.6 | LED Specialty Lamps | RS-LTG-LEDD-V12-210101 | RS | LTG | LEDD | V12-210101
Residential_Income Qualified_IQ Retail Products_Electric_Lighting_Single-Family/Multifamily_LED Specialty Lamp, Directional_2025, Year 1 Install_0_23W_WHFd | Residential_Income Qualified_IQ Retail Products_Electric_Lighting_Single-Family/Multifamily_LED Specialty Lamp, Directional_2025, Year 1 Install_0_23W | Residential | Income Qualified | IQ Retail Products | Electric | Lighting | Single-Family/Multifamily | LED Specialty Lamp, Directional | 2025, Year 1 Install | 0 | 23W | WHFd |  | 1.11 | Assumed location of interior single family home | IL TRM v9 | 5.5.6 | LED Specialty Lamps | RS-LTG-LEDD-V12-210101 | RS | LTG | LEDD | V12-210101
Residential_Income Qualified_IQ Retail Products_Electric_Lighting_Single-Family/Multifamily_LED Specialty Lamp, Directional_2025, Year 1 Install_0_23W_CF | Residential_Income Qualified_IQ Retail Products_Electric_Lighting_Single-Family/Multifamily_LED Specialty Lamp, Directional_2025, Year 1 Install_0_23W | Residential | Income Qualified | IQ Retail Products | Electric | Lighting | Single-Family/Multifamily | LED Specialty Lamp, Directional | 2025, Year 1 Install | 0 | 23W | CF |  | 0.109 | Assumed residential and in-unit multifamily bulbs | IL TRM v9 | 5.5.6 | LED Specialty Lamps | RS-LTG-LEDD-V12-210101 | RS | LTG | LEDD | V12-210101
Residential_Income Qualified_IQ Retail Products_Electric_Lighting_Single-Family/Multifamily_LED Specialty Lamp, Directional_2025, Year 1 Install_0_23W_ηHeat | Residential_Income Qualified_IQ Retail Products_Electric_Lighting_Single-Family/Multifamily_LED Specialty Lamp, Directional_2025, Year 1 Install_0_23W | Residential | Income Qualified | IQ Retail Products | Electric | Lighting | Single-Family/Multifamily | LED Specialty Lamp, Directional | 2025, Year 1 Install | 0 | 23W | ηHeat |  | 0.7 |  | IL TRM v9 | 5.5.6 | LED Specialty Lamps | RS-LTG-LEDD-V12-210101 | RS | LTG | LEDD | V12-210101
Residential_Income Qualified_IQ Retail Products_Electric_Lighting_Single-Family/Multifamily_LED Specialty Lamp, Directional_2025, Year 1 Install_0_23W_Conversion | Residential_Income Qualified_IQ Retail Products_Electric_Lighting_Single-Family/Multifamily_LED Specialty Lamp, Directional_2025, Year 1 Install_0_23W | Residential | Income Qualified | IQ Retail Products | Electric | Lighting | Single-Family/Multifamily | LED Specialty Lamp, Directional | 2025, Year 1 Install | 0 | 23W | Conversion |  | 0.03412 |  | IL TRM v9 | 5.5.6 | LED Specialty Lamps | RS-LTG-LEDD-V12-210101 | RS | LTG | LEDD | V12-210101
Residential_Income Qualified_IQ Retail Products_Electric_Lighting_Single-Family/Multifamily_LED Specialty Lamp, Directional_2025, Year 1 Install_0_23W_Mid-Life Adjustment | Residential_Income Qualified_IQ Retail Products_Electric_Lighting_Single-Family/Multifamily_LED Specialty Lamp, Directional_2025, Year 1 Install_0_23W | Residential | Income Qualified | IQ Retail Products | Electric | Lighting | Single-Family/Multifamily | LED Specialty Lamp, Directional | 2025, Year 1 Install | 0 | 23W | Mid-Life Adjustment |  | 0.7 | Directional, Income Eligible | IL TRM v9 | 5.5.6 | LED Specialty Lamps | RS-LTG-LEDD-V12-210101 | RS | LTG | LEDD | V12-210101
Residential_Income Qualified_IQ Retail Products_Electric_Lighting_Single-Family/Multifamily_LED Specialty Lamp, Directional_2025, Year 1 Install_0_23W_Remaining Year kWh Heating Penalty | Residential_Income Qualified_IQ Retail Products_Electric_Lighting_Single-Family/Multifamily_LED Specialty Lamp, Directional_2025, Year 1 Install_0_23W | Residential | Income Qualified | IQ Retail Products | Electric | Lighting | Single-Family/Multifamily | LED Specialty Lamp, Directional | 2025, Year 1 Install | 0 | 23W | Remaining Year kWh Heating Penalty |  | -16.8844 |  | IL TRM v9 | 5.5.6 | LED Specialty Lamps | RS-LTG-LEDD-V12-210101 | RS | LTG | LEDD | V12-210101
Residential_Income Qualified_IQ Retail Products_Electric_Lighting_Single-Family/Multifamily_LED Specialty Lamp, Directional_2025, Year 1 Install_0_23W_kWh Heating Penalty | Residential_Income Qualified_IQ Retail Products_Electric_Lighting_Single-Family/Multifamily_LED Specialty Lamp, Directional_2025, Year 1 Install_0_23W | Residential | Income Qualified | IQ Retail Products | Electric | Lighting | Single-Family/Multifamily | LED Specialty Lamp, Directional | 2025, Year 1 Install | 0 | 23W | kWh Heating Penalty |  | -11.8191 |  | IL TRM v9 | 5.5.6 | LED Specialty Lamps | RS-LTG-LEDD-V12-210101 | RS | LTG | LEDD | V12-210101
Residential_Income Qualified_IQ Retail Products_Electric_Lighting_Single-Family/Multifamily_LED Specialty Lamp, Directional_2025, Year 1 Install_0_23W_Remaining Year Therm Heating Penalty | Residential_Income Qualified_IQ Retail Products_Electric_Lighting_Single-Family/Multifamily_LED Specialty Lamp, Directional_2025, Year 1 Install_0_23W | Residential | Income Qualified | IQ Retail Products | Electric | Lighting | Single-Family/Multifamily | LED Specialty Lamp, Directional | 2025, Year 1 Install | 0 | 23W | Remaining Year Therm Heating Penalty |  | -0.9938 |  | IL TRM v9 | 5.5.6 | LED Specialty Lamps | RS-LTG-LEDD-V12-210101 | RS | LTG | LEDD | V12-210101
Residential_Income Qualified_IQ Retail Products_Electric_Lighting_Single-Family/Multifamily_LED Specialty Lamp, Directional_2025, Year 1 Install_0_23W_Therm Heating Penalty | Residential_Income Qualified_IQ Retail Products_Electric_Lighting_Single-Family/Multifamily_LED Specialty Lamp, Directional_2025, Year 1 Install_0_23W | Residential | Income Qualified | IQ Retail Products | Electric | Lighting | Single-Family/Multifamily | LED Specialty Lamp, Directional | 2025, Year 1 Install | 0 | 23W | Therm Heating Penalty |  | -0.69566 |  | IL TRM v9 | 5.5.6 | LED Specialty Lamps | RS-LTG-LEDD-V12-210101 | RS | LTG | LEDD | V12-210101
Residential_Income Qualified_IQ Retail Products_Electric_Lighting_Single-Family/Multifamily_LED Specialty Lamp, Directional_2025, Year 1 Install_0_23W_Remaining Year kWh | Residential_Income Qualified_IQ Retail Products_Electric_Lighting_Single-Family/Multifamily_LED Specialty Lamp, Directional_2025, Year 1 Install_0_23W | Residential | Income Qualified | IQ Retail Products | Electric | Lighting | Single-Family/Multifamily | LED Specialty Lamp, Directional | 2025, Year 1 Install | 0 | 23W | Remaining Year kWh |  | 44.1061 |  | IL TRM v9 | 5.5.6 | LED Specialty Lamps | RS-LTG-LEDD-V12-210101 | RS | LTG | LEDD | V12-210101
Residential_Income Qualified_IQ Retail Products_Electric_Lighting_Single-Family/Multifamily_LED Specialty Lamp, Directional_2025, Year 1 Install_0_23W_kWh Saved per Unit | Residential_Income Qualified_IQ Retail Products_Electric_Lighting_Single-Family/Multifamily_LED Specialty Lamp, Directional_2025, Year 1 Install_0_23W | Residential | Income Qualified | IQ Retail Products | Electric | Lighting | Single-Family/Multifamily | LED Specialty Lamp, Directional | 2025, Year 1 Install | 0 | 23W | kWh Saved per Unit |  | 30.8743 |  | IL TRM v9 | 5.5.6 | LED Specialty Lamps | RS-LTG-LEDD-V12-210101 | RS | LTG | LEDD | V12-210101
Residential_Income Qualified_IQ Retail Products_Electric_Lighting_Single-Family/Multifamily_LED Specialty Lamp, Directional_2025, Year 1 Install_0_23W_Remaining Year kW | Residential_Income Qualified_IQ Retail Products_Electric_Lighting_Single-Family/Multifamily_LED Specialty Lamp, Directional_2025, Year 1 Install_0_23W | Residential | Income Qualified | IQ Retail Products | Electric | Lighting | Single-Family/Multifamily | LED Specialty Lamp, Directional | 2025, Year 1 Install | 0 | 23W | Remaining Year kW |  | 0.0065981 |  | IL TRM v9 | 5.5.6 | LED Specialty Lamps | RS-LTG-LEDD-V12-210101 | RS | LTG | LEDD | V12-210101
Residential_Income Qualified_IQ Retail Products_Electric_Lighting_Single-Family/Multifamily_LED Specialty Lamp, Directional_2025, Year 1 Install_0_23W_Coincident Peak kW Saved per Unit | Residential_Income Qualified_IQ Retail Products_Electric_Lighting_Single-Family/Multifamily_LED Specialty Lamp, Directional_2025, Year 1 Install_0_23W | Residential | Income Qualified | IQ Retail Products | Electric | Lighting | Single-Family/Multifamily | LED Specialty Lamp, Directional | 2025, Year 1 Install | 0 | 23W | Coincident Peak kW Saved per Unit |  | 0.0046187 |  | IL TRM v9 | 5.5.6 | LED Specialty Lamps | RS-LTG-LEDD-V12-210101 | RS | LTG | LEDD | V12-210101
Residential_Income Qualified_IQ Retail Products_Electric_Lighting_Single-Family/Multifamily_LED Specialty Lamp, Directional_2025, Year 1 Install_0_23W_Remaining Life | Residential_Income Qualified_IQ Retail Products_Electric_Lighting_Single-Family/Multifamily_LED Specialty Lamp, Directional_2025, Year 1 Install_0_23W | Residential | Income Qualified | IQ Retail Products | Electric | Lighting | Single-Family/Multifamily | LED Specialty Lamp, Directional | 2025, Year 1 Install | 0 | 23W | Remaining Life |  | 7 | Income Eligible | IL TRM v9 | 5.5.6 | LED Specialty Lamps | RS-LTG-LEDD-V12-210101 | RS | LTG | LEDD | V12-210101
Residential_Income Qualified_IQ Retail Products_Electric_Lighting_Single-Family/Multifamily_LED Specialty Lamp, Directional_2025, Year 1 Install_0_23W_Lifetime (years) | Residential_Income Qualified_IQ Retail Products_Electric_Lighting_Single-Family/Multifamily_LED Specialty Lamp, Directional_2025, Year 1 Install_0_23W | Residential | Income Qualified | IQ Retail Products | Electric | Lighting | Single-Family/Multifamily | LED Specialty Lamp, Directional | 2025, Year 1 Install | 0 | 23W | Lifetime (years) |  | 10 |  | IL TRM v9 | 5.5.6 | LED Specialty Lamps | RS-LTG-LEDD-V12-210101 | RS | LTG | LEDD | V12-210101
Residential_Income Qualified_IQ Retail Products_Electric_Lighting_Single-Family/Multifamily_LED Specialty Lamp, Directional_2025, Year 1 Install_0_23W_Incremental Cost | Residential_Income Qualified_IQ Retail Products_Electric_Lighting_Single-Family/Multifamily_LED Specialty Lamp, Directional_2025, Year 1 Install_0_23W | Residential | Income Qualified | IQ Retail Products | Electric | Lighting | Single-Family/Multifamily | LED Specialty Lamp, Directional | 2025, Year 1 Install | 0 | 23W | Incremental Cost |  | 1.65 | Directional | IL TRM v9 | 5.5.6 | LED Specialty Lamps | RS-LTG-LEDD-V12-210101 | RS | LTG | LEDD | V12-210101
Residential_Income Qualified_IQ Retail Products_Electric_Lighting_Single-Family/Multifamily_LED Specialty Lamp, Directional_2025, Year 1 Install_0_23W_ | Residential_Income Qualified_IQ Retail Products_Electric_Lighting_Single-Family/Multifamily_LED Specialty Lamp, Directional_2025, Year 1 Install_0_23W | Residential | Income Qualified | IQ Retail Products | Electric | Lighting | Single-Family/Multifamily | LED Specialty Lamp, Directional | 2025, Year 1 Install | 0 | 23W | [8 empty] | ERROR
Residential_Income Qualified_IQ Retail Products_Electric_Lighting_Single-Family/Multifamily_LED Specialty Lamp, Directional_2025, Year 2 Install_0_23W_Watts_base | Residential_Income Qualified_IQ Retail Products_Electric_Lighting_Single-Family/Multifamily_LED Specialty Lamp, Directional_2025, Year 2 Install_0_23W | Residential | Income Qualified | IQ Retail Products | Electric | Lighting | Single-Family/Multifamily | LED Specialty Lamp, Directional | 2025, Year 2 Install | 0 | 23W | Watts_base |  | 100 |  | IL TRM v9 | 5.5.6 | LED Specialty Lamps | RS-LTG-LEDD-V12-210101 | RS | LTG | LEDD | V12-210101
Residential_Income Qualified_IQ Retail Products_Electric_Lighting_Single-Family/Multifamily_LED Specialty Lamp, Directional_2025, Year 2 Install_0_23W_Watts_EE | Residential_Income Qualified_IQ Retail Products_Electric_Lighting_Single-Family/Multifamily_LED Specialty Lamp, Directional_2025, Year 2 Install_0_23W | Residential | Income Qualified | IQ Retail Products | Electric | Lighting | Single-Family/Multifamily | LED Specialty Lamp, Directional | 2025, Year 2 Install | 0 | 23W | Watts_EE |  | 23 |  | IL TRM v9 | 5.5.6 | LED Specialty Lamps | RS-LTG-LEDD-V12-210101 | RS | LTG | LEDD | V12-210101
Residential_Income Qualified_IQ Retail Products_Electric_Lighting_Single-Family/Multifamily_LED Specialty Lamp, Directional_2025, Year 2 Install_0_23W_Leakage | Residential_Income Qualified_IQ Retail Products_Electric_Lighting_Single-Family/Multifamily_LED Specialty Lamp, Directional_2025, Year 2 Install_0_23W | Residential | Income Qualified | IQ Retail Products | Electric | Lighting | Single-Family/Multifamily | LED Specialty Lamp, Directional | 2025, Year 2 Install | 0 | 23W | Leakage |  | 0.131 | Assumed Ameren Upstream (TOS) | IL TRM v9 | 5.5.6 | LED Specialty Lamps | RS-LTG-LEDD-V12-210101 | RS | LTG | LEDD | V12-210101
Residential_Income Qualified_IQ Retail Products_Electric_Lighting_Single-Family/Multifamily_LED Specialty Lamp, Directional_2025, Year 2 Install_0_23W_Hours | Residential_Income Qualified_IQ Retail Products_Electric_Lighting_Single-Family/Multifamily_LED Specialty Lamp, Directional_2025, Year 2 Install_0_23W | Residential | Income Qualified | IQ Retail Products | Electric | Lighting | Single-Family/Multifamily | LED Specialty Lamp, Directional | 2025, Year 2 Install | 0 | 23W | Hours |  | 763 | Assumed Residential and In-Unit Multi Family | IL TRM v9 | 5.5.6 | LED Specialty Lamps | RS-LTG-LEDD-V12-210101 | RS | LTG | LEDD | V12-210101
Residential_Income Qualified_IQ Retail Products_Electric_Lighting_Single-Family/Multifamily_LED Specialty Lamp, Directional_2025, Year 2 Install_0_23W_WHFe | Residential_Income Qualified_IQ Retail Products_Electric_Lighting_Single-Family/Multifamily_LED Specialty Lamp, Directional_2025, Year 2 Install_0_23W | Residential | Income Qualified | IQ Retail Products | Electric | Lighting | Single-Family/Multifamily | LED Specialty Lamp, Directional | 2025, Year 2 Install | 0 | 23W | WHFe |  | 1.06 | Assumed interior single family | IL TRM v9 | 5.5.6 | LED Specialty Lamps | RS-LTG-LEDD-V12-210101 | RS | LTG | LEDD | V12-210101
Residential_Income Qualified_IQ Retail Products_Electric_Lighting_Single-Family/Multifamily_LED Specialty Lamp, Directional_2025, Year 2 Install_0_23W_ISR | Residential_Income Qualified_IQ Retail Products_Electric_Lighting_Single-Family/Multifamily_LED Specialty Lamp, Directional_2025, Year 2 Install_0_23W | Residential | Income Qualified | IQ Retail Products | Electric | Lighting | Single-Family/Multifamily | LED Specialty Lamp, Directional | 2025, Year 2 Install | 0 | 23W | ISR |  | 0.089 | Time of Sale | IL TRM v9 | 5.5.6 | LED Specialty Lamps | RS-LTG-LEDD-V12-210101 | RS | LTG | LEDD | V12-210101
Residential_Income Qualified_IQ Retail Products_Electric_Lighting_Single-Family/Multifamily_LED Specialty Lamp, Directional_2025, Year 2 Install_0_23W_HF | Residential_Income Qualified_IQ Retail Products_Electric_Lighting_Single-Family/Multifamily_LED Specialty Lamp, Directional_2025, Year 2 Install_0_23W | Residential | Income Qualified | IQ Retail Products | Electric | Lighting | Single-Family/Multifamily | LED Specialty Lamp, Directional | 2025, Year 2 Install | 0 | 23W | HF |  | 0.49 | Assumed interior location | IL TRM v9 | 5.5.6 | LED Specialty Lamps | RS-LTG-LEDD-V12-210101 | RS | LTG | LEDD | V12-210101
Residential_Income Qualified_IQ Retail Products_Electric_Lighting_Single-Family/Multifamily_LED Specialty Lamp, Directional_2025, Year 2 Install_0_23W_ηHeat | Residential_Income Qualified_IQ Retail Products_Electric_Lighting_Single-Family/Multifamily_LED Specialty Lamp, Directional_2025, Year 2 Install_0_23W | Residential | Income Qualified | IQ Retail Products | Electric | Lighting | Single-Family/Multifamily | LED Specialty Lamp, Directional | 2025, Year 2 Install | 0 | 23W | ηHeat |  | 1.28 | Assumed unknown system type | IL TRM v9 | 5.5.6 | LED Specialty Lamps | RS-LTG-LEDD-V12-210101 | RS | LTG | LEDD | V12-210101
Residential_Income Qualified_IQ Retail Products_Electric_Lighting_Single-Family/Multifamily_LED Specialty Lamp, Directional_2025, Year 2 Install_0_23W_WHFd | Residential_Income Qualified_IQ Retail Products_Electric_Lighting_Single-Family/Multifamily_LED Specialty Lamp, Directional_2025, Year 2 Install_0_23W | Residential | Income Qualified | IQ Retail Products | Electric | Lighting | Single-Family/Multifamily | LED Specialty Lamp, Directional | 2025, Year 2 Install | 0 | 23W | WHFd |  | 1.11 | Assumed location of interior single family home | IL TRM v9 | 5.5.6 | LED Specialty Lamps | RS-LTG-LEDD-V12-210101 | RS | LTG | LEDD | V12-210101
Residential_Income Qualified_IQ Retail Products_Electric_Lighting_Single-Family/Multifamily_LED Specialty Lamp, Directional_2025, Year 2 Install_0_23W_CF | Residential_Income Qualified_IQ Retail Products_Electric_Lighting_Single-Family/Multifamily_LED Specialty Lamp, Directional_2025, Year 2 Install_0_23W | Residential | Income Qualified | IQ Retail Products | Electric | Lighting | Single-Family/Multifamily | LED Specialty Lamp, Directional | 2025, Year 2 Install | 0 | 23W | CF |  | 0.109 | Assumed residential and in-unit multifamily bulbs | IL TRM v9 | 5.5.6 | LED Specialty Lamps | RS-LTG-LEDD-V12-210101 | RS | LTG | LEDD | V12-210101
Residential_Income Qualified_IQ Retail Products_Electric_Lighting_Single-Family/Multifamily_LED Specialty Lamp, Directional_2025, Year 2 Install_0_23W_ηHeat | Residential_Income Qualified_IQ Retail Products_Electric_Lighting_Single-Family/Multifamily_LED Specialty Lamp, Directional_2025, Year 2 Install_0_23W | Residential | Income Qualified | IQ Retail Products | Electric | Lighting | Single-Family/Multifamily | LED Specialty Lamp, Directional | 2025, Year 2 Install | 0 | 23W | ηHeat |  | 0.7 |  | IL TRM v9 | 5.5.6 | LED Specialty Lamps | RS-LTG-LEDD-V12-210101 | RS | LTG | LEDD | V12-210101
Residential_Income Qualified_IQ Retail Products_Electric_Lighting_Single-Family/Multifamily_LED Specialty Lamp, Directional_2025, Year 2 Install_0_23W_Conversion | Residential_Income Qualified_IQ Retail Products_Electric_Lighting_Single-Family/Multifamily_LED Specialty Lamp, Directional_2025, Year 2 Install_0_23W | Residential | Income Qualified | IQ Retail Products | Electric | Lighting | Single-Family/Multifamily | LED Specialty Lamp, Directional | 2025, Year 2 Install | 0 | 23W | Conversion |  | 0.03412 |  | IL TRM v9 | 5.5.6 | LED Specialty Lamps | RS-LTG-LEDD-V12-210101 | RS | LTG | LEDD | V12-210101
Residential_Income Qualified_IQ Retail Products_Electric_Lighting_Single-Family/Multifamily_LED Specialty Lamp, Directional_2025, Year 2 Install_0_23W_Mid-Life Adjustment | Residential_Income Qualified_IQ Retail Products_Electric_Lighting_Single-Family/Multifamily_LED Specialty Lamp, Directional_2025, Year 2 Install_0_23W | Residential | Income Qualified | IQ Retail Products | Electric | Lighting | Single-Family/Multifamily | LED Specialty Lamp, Directional | 2025, Year 2 Install | 0 | 23W | Mid-Life Adjustment |  | 0.7 | Directional, Income Eligible | IL TRM v9 | 5.5.6 | LED Specialty Lamps | RS-LTG-LEDD-V12-210101 | RS | LTG | LEDD | V12-210101
Residential_Income Qualified_IQ Retail Products_Electric_Lighting_Single-Family/Multifamily_LED Specialty Lamp, Directional_2025, Year 2 Install_0_23W_Remaining Year kWh Heating Penalty | Residential_Income Qualified_IQ Retail Products_Electric_Lighting_Single-Family/Multifamily_LED Specialty Lamp, Directional_2025, Year 2 Install_0_23W | Residential | Income Qualified | IQ Retail Products | Electric | Lighting | Single-Family/Multifamily | LED Specialty Lamp, Directional | 2025, Year 2 Install | 0 | 23W | Remaining Year kWh Heating Penalty |  | -1.8438 |  | IL TRM v9 | 5.5.6 | LED Specialty Lamps | RS-LTG-LEDD-V12-210101 | RS | LTG | LEDD | V12-210101
Residential_Income Qualified_IQ Retail Products_Electric_Lighting_Single-Family/Multifamily_LED Specialty Lamp, Directional_2025, Year 2 Install_0_23W_kWh Heating Penalty | Residential_Income Qualified_IQ Retail Products_Electric_Lighting_Single-Family/Multifamily_LED Specialty Lamp, Directional_2025, Year 2 Install_0_23W | Residential | Income Qualified | IQ Retail Products | Electric | Lighting | Single-Family/Multifamily | LED Specialty Lamp, Directional | 2025, Year 2 Install | 0 | 23W | kWh Heating Penalty |  | -1.2907 |  | IL TRM v9 | 5.5.6 | LED Specialty Lamps | RS-LTG-LEDD-V12-210101 | RS | LTG | LEDD | V12-210101
Residential_Income Qualified_IQ Retail Products_Electric_Lighting_Single-Family/Multifamily_LED Specialty Lamp, Directional_2025, Year 2 Install_0_23W_Remaining Year Therm Heating Penalty | Residential_Income Qualified_IQ Retail Products_Electric_Lighting_Single-Family/Multifamily_LED Specialty Lamp, Directional_2025, Year 2 Install_0_23W | Residential | Income Qualified | IQ Retail Products | Electric | Lighting | Single-Family/Multifamily | LED Specialty Lamp, Directional | 2025, Year 2 Install | 0 | 23W | Remaining Year Therm Heating Penalty |  | -0.10853 |  | IL TRM v9 | 5.5.6 | LED Specialty Lamps | RS-LTG-LEDD-V12-210101 | RS | LTG | LEDD | V12-210101
Residential_Income Qualified_IQ Retail Products_Electric_Lighting_Single-Family/Multifamily_LED Specialty Lamp, Directional_2025, Year 2 Install_0_23W_Therm Heating Penalty | Residential_Income Qualified_IQ Retail Products_Electric_Lighting_Single-Family/Multifamily_LED Specialty Lamp, Directional_2025, Year 2 Install_0_23W | Residential | Income Qualified | IQ Retail Products | Electric | Lighting | Single-Family/Multifamily | LED Specialty Lamp, Directional | 2025, Year 2 Install | 0 | 23W | Therm Heating Penalty |  | -0.075968 |  | IL TRM v9 | 5.5.6 | LED Specialty Lamps | RS-LTG-LEDD-V12-210101 | RS | LTG | LEDD | V12-210101
Residential_Income Qualified_IQ Retail Products_Electric_Lighting_Single-Family/Multifamily_LED Specialty Lamp, Directional_2025, Year 2 Install_0_23W_Remaining Year kWh | Residential_Income Qualified_IQ Retail Products_Electric_Lighting_Single-Family/Multifamily_LED Specialty Lamp, Directional_2025, Year 2 Install_0_23W | Residential | Income Qualified | IQ Retail Products | Electric | Lighting | Single-Family/Multifamily | LED Specialty Lamp, Directional | 2025, Year 2 Install | 0 | 23W | Remaining Year kWh |  | 4.8165 |  | IL TRM v9 | 5.5.6 | LED Specialty Lamps | RS-LTG-LEDD-V12-210101 | RS | LTG | LEDD | V12-210101
Residential_Income Qualified_IQ Retail Products_Electric_Lighting_Single-Family/Multifamily_LED Specialty Lamp, Directional_2025, Year 2 Install_0_23W_kWh Saved per Unit | Residential_Income Qualified_IQ Retail Products_Electric_Lighting_Single-Family/Multifamily_LED Specialty Lamp, Directional_2025, Year 2 Install_0_23W | Residential | Income Qualified | IQ Retail Products | Electric | Lighting | Single-Family/Multifamily | LED Specialty Lamp, Directional | 2025, Year 2 Install | 0 | 23W | kWh Saved per Unit |  | 3.3715 |  | IL TRM v9 | 5.5.6 | LED Specialty Lamps | RS-LTG-LEDD-V12-210101 | RS | LTG | LEDD | V12-210101
Residential_Income Qualified_IQ Retail Products_Electric_Lighting_Single-Family/Multifamily_LED Specialty Lamp, Directional_2025, Year 2 Install_0_23W_Remaining Year kW | Residential_Income Qualified_IQ Retail Products_Electric_Lighting_Single-Family/Multifamily_LED Specialty Lamp, Directional_2025, Year 2 Install_0_23W | Residential | Income Qualified | IQ Retail Products | Electric | Lighting | Single-Family/Multifamily | LED Specialty Lamp, Directional | 2025, Year 2 Install | 0 | 23W | Remaining Year kW |  | 0.00072053 |  | IL TRM v9 | 5.5.6 | LED Specialty Lamps | RS-LTG-LEDD-V12-210101 | RS | LTG | LEDD | V12-210101
Residential_Income Qualified_IQ Retail Products_Electric_Lighting_Single-Family/Multifamily_LED Specialty Lamp, Directional_2025, Year 2 Install_0_23W_Coincident Peak kW Saved per Unit | Residential_Income Qualified_IQ Retail Products_Electric_Lighting_Single-Family/Multifamily_LED Specialty Lamp, Directional_2025, Year 2 Install_0_23W | Residential | Income Qualified | IQ Retail Products | Electric | Lighting | Single-Family/Multifamily | LED Specialty Lamp, Directional | 2025, Year 2 Install | 0 | 23W | Coincident Peak kW Saved per Unit |  | 0.00050437 |  | IL TRM v9 | 5.5.6 | LED Specialty Lamps | RS-LTG-LEDD-V12-210101 | RS | LTG | LEDD | V12-210101
Residential_Income Qualified_IQ Retail Products_Electric_Lighting_Single-Family/Multifamily_LED Specialty Lamp, Directional_2025, Year 2 Install_0_23W_Remaining Life | Residential_Income Qualified_IQ Retail Products_Electric_Lighting_Single-Family/Multifamily_LED Specialty Lamp, Directional_2025, Year 2 Install_0_23W | Residential | Income Qualified | IQ Retail Products | Electric | Lighting | Single-Family/Multifamily | LED Specialty Lamp, Directional | 2025, Year 2 Install | 0 | 23W | Remaining Life |  | 7 | Income Eligible | IL TRM v9 | 5.5.6 | LED Specialty Lamps | RS-LTG-LEDD-V12-210101 | RS | LTG | LEDD | V12-210101
Residential_Income Qualified_IQ Retail Products_Electric_Lighting_Single-Family/Multifamily_LED Specialty Lamp, Directional_2025, Year 2 Install_0_23W_Lifetime (years) | Residential_Income Qualified_IQ Retail Products_Electric_Lighting_Single-Family/Multifamily_LED Specialty Lamp, Directional_2025, Year 2 Install_0_23W | Residential | Income Qualified | IQ Retail Products | Electric | Lighting | Single-Family/Multifamily | LED Specialty Lamp, Directional | 2025, Year 2 Install | 0 | 23W | Lifetime (years) |  | 10 |  | IL TRM v9 | 5.5.6 | LED Specialty Lamps | RS-LTG-LEDD-V12-210101 | RS | LTG | LEDD | V12-210101
Residential_Income Qualified_IQ Retail Products_Electric_Lighting_Single-Family/Multifamily_LED Specialty Lamp, Directional_2025, Year 2 Install_0_23W_Incremental Cost | Residential_Income Qualified_IQ Retail Products_Electric_Lighting_Single-Family/Multifamily_LED Specialty Lamp, Directional_2025, Year 2 Install_0_23W | Residential | Income Qualified | IQ Retail Products | Electric | Lighting | Single-Family/Multifamily | LED Specialty Lamp, Directional | 2025, Year 2 Install | 0 | 23W | Incremental Cost |  | 1.65 | Directional | IL TRM v9 | 5.5.6 | LED Specialty Lamps | RS-LTG-LEDD-V12-210101 | RS | LTG | LEDD | V12-210101
Residential_Income Qualified_IQ Retail Products_Electric_Lighting_Single-Family/Multifamily_LED Specialty Lamp, Directional_2025, Year 2 Install_0_23W_ | Residential_Income Qualified_IQ Retail Products_Electric_Lighting_Single-Family/Multifamily_LED Specialty Lamp, Directional_2025, Year 2 Install_0_23W | Residential | Income Qualified | IQ Retail Products | Electric | Lighting | Single-Family/Multifamily | LED Specialty Lamp, Directional | 2025, Year 2 Install | 0 | 23W | [8 empty] | ERROR
Residential_Income Qualified_IQ Retail Products_Electric_Lighting_Single-Family/Multifamily_LED Specialty Lamp, Directional_2025, Year 3 Install_0_23W_Watts_base | Residential_Income Qualified_IQ Retail Products_Electric_Lighting_Single-Family/Multifamily_LED Specialty Lamp, Directional_2025, Year 3 Install_0_23W | Residential | Income Qualified | IQ Retail Products | Electric | Lighting | Single-Family/Multifamily | LED Specialty Lamp, Directional | 2025, Year 3 Install | 0 | 23W | Watts_base |  | 100 |  | IL TRM v9 | 5.5.6 | LED Specialty Lamps | RS-LTG-LEDD-V12-210101 | RS | LTG | LEDD | V12-210101
Residential_Income Qualified_IQ Retail Products_Electric_Lighting_Single-Family/Multifamily_LED Specialty Lamp, Directional_2025, Year 3 Install_0_23W_Watts_EE | Residential_Income Qualified_IQ Retail Products_Electric_Lighting_Single-Family/Multifamily_LED Specialty Lamp, Directional_2025, Year 3 Install_0_23W | Residential | Income Qualified | IQ Retail Products | Electric | Lighting | Single-Family/Multifamily | LED Specialty Lamp, Directional | 2025, Year 3 Install | 0 | 23W | Watts_EE |  | 23 |  | IL TRM v9 | 5.5.6 | LED Specialty Lamps | RS-LTG-LEDD-V12-210101 | RS | LTG | LEDD | V12-210101
Residential_Income Qualified_IQ Retail Products_Electric_Lighting_Single-Family/Multifamily_LED Specialty Lamp, Directional_2025, Year 3 Install_0_23W_Leakage | Residential_Income Qualified_IQ Retail Products_Electric_Lighting_Single-Family/Multifamily_LED Specialty Lamp, Directional_2025, Year 3 Install_0_23W | Residential | Income Qualified | IQ Retail Products | Electric | Lighting | Single-Family/Multifamily | LED Specialty Lamp, Directional | 2025, Year 3 Install | 0 | 23W | Leakage |  | 0.131 | Assumed Ameren Upstream (TOS) | IL TRM v9 | 5.5.6 | LED Specialty Lamps | RS-LTG-LEDD-V12-210101 | RS | LTG | LEDD | V12-210101
Residential_Income Qualified_IQ Retail Products_Electric_Lighting_Single-Family/Multifamily_LED Specialty Lamp, Directional_2025, Year 3 Install_0_23W_Hours | Residential_Income Qualified_IQ Retail Products_Electric_Lighting_Single-Family/Multifamily_LED Specialty Lamp, Directional_2025, Year 3 Install_0_23W | Residential | Income Qualified | IQ Retail Products | Electric | Lighting | Single-Family/Multifamily | LED Specialty Lamp, Directional | 2025, Year 3 Install | 0 | 23W | Hours |  | 763 | Assumed Residential and In-Unit Multi Family | IL TRM v9 | 5.5.6 | LED Specialty Lamps | RS-LTG-LEDD-V12-210101 | RS | LTG | LEDD | V12-210101
Residential_Income Qualified_IQ Retail Products_Electric_Lighting_Single-Family/Multifamily_LED Specialty Lamp, Directional_2025, Year 3 Install_0_23W_WHFe | Residential_Income Qualified_IQ Retail Products_Electric_Lighting_Single-Family/Multifamily_LED Specialty Lamp, Directional_2025, Year 3 Install_0_23W | Residential | Income Qualified | IQ Retail Products | Electric | Lighting | Single-Family/Multifamily | LED Specialty Lamp, Directional | 2025, Year 3 Install | 0 | 23W | WHFe |  | 1.06 | Assumed interior single family | IL TRM v9 | 5.5.6 | LED Specialty Lamps | RS-LTG-LEDD-V12-210101 | RS | LTG | LEDD | V12-210101
Residential_Income Qualified_IQ Retail Products_Electric_Lighting_Single-Family/Multifamily_LED Specialty Lamp, Directional_2025, Year 3 Install_0_23W_ISR | Residential_Income Qualified_IQ Retail Products_Electric_Lighting_Single-Family/Multifamily_LED Specialty Lamp, Directional_2025, Year 3 Install_0_23W | Residential | Income Qualified | IQ Retail Products | Electric | Lighting | Single-Family/Multifamily | LED Specialty Lamp, Directional | 2025, Year 3 Install | 0 | 23W | ISR |  | 0.076 | Time of Sale | IL TRM v9 | 5.5.6 | LED Specialty Lamps | RS-LTG-LEDD-V12-210101 | RS | LTG | LEDD | V12-210101
Residential_Income Qualified_IQ Retail Products_Electric_Lighting_Single-Family/Multifamily_LED Specialty Lamp, Directional_2025, Year 3 Install_0_23W_HF | Residential_Income Qualified_IQ Retail Products_Electric_Lighting_Single-Family/Multifamily_LED Specialty Lamp, Directional_2025, Year 3 Install_0_23W | Residential | Income Qualified | IQ Retail Products | Electric | Lighting | Single-Family/Multifamily | LED Specialty Lamp, Directional | 2025, Year 3 Install | 0 | 23W | HF |  | 0.49 | Assumed interior location | IL TRM v9 | 5.5.6 | LED Specialty Lamps | RS-LTG-LEDD-V12-210101 | RS | LTG | LEDD | V12-210101
Residential_Income Qualified_IQ Retail Products_Electric_Lighting_Single-Family/Multifamily_LED Specialty Lamp, Directional_2025, Year 3 Install_0_23W_ηHeat | Residential_Income Qualified_IQ Retail Products_Electric_Lighting_Single-Family/Multifamily_LED Specialty Lamp, Directional_2025, Year 3 Install_0_23W | Residential | Income Qualified | IQ Retail Products | Electric | Lighting | Single-Family/Multifamily | LED Specialty Lamp, Directional | 2025, Year 3 Install | 0 | 23W | ηHeat |  | 1.28 | Assumed unknown system type | IL TRM v9 | 5.5.6 | LED Specialty Lamps | RS-LTG-LEDD-V12-210101 | RS | LTG | LEDD | V12-210101
Residential_Income Qualified_IQ Retail Products_Electric_Lighting_Single-Family/Multifamily_LED Specialty Lamp, Directional_2025, Year 3 Install_0_23W_WHFd | Residential_Income Qualified_IQ Retail Products_Electric_Lighting_Single-Family/Multifamily_LED Specialty Lamp, Directional_2025, Year 3 Install_0_23W | Residential | Income Qualified | IQ Retail Products | Electric | Lighting | Single-Family/Multifamily | LED Specialty Lamp, Directional | 2025, Year 3 Install | 0 | 23W | WHFd |  | 1.11 | Assumed location of interior single family home | IL TRM v9 | 5.5.6 | LED Specialty Lamps | RS-LTG-LEDD-V12-210101 | RS | LTG | LEDD | V12-210101
Residential_Income Qualified_IQ Retail Products_Electric_Lighting_Single-Family/Multifamily_LED Specialty Lamp, Directional_2025, Year 3 Install_0_23W_CF | Residential_Income Qualified_IQ Retail Products_Electric_Lighting_Single-Family/Multifamily_LED Specialty Lamp, Directional_2025, Year 3 Install_0_23W | Residential | Income Qualified | IQ Retail Products | Electric | Lighting | Single-Family/Multifamily | LED Specialty Lamp, Directional | 2025, Year 3 Install | 0 | 23W | CF |  | 0.109 | Assumed residential and in-unit multifamily bulbs | IL TRM v9 | 5.5.6 | LED Specialty Lamps | RS-LTG-LEDD-V12-210101 | RS | LTG | LEDD | V12-210101
Residential_Income Qualified_IQ Retail Products_Electric_Lighting_Single-Family/Multifamily_LED Specialty Lamp, Directional_2025, Year 3 Install_0_23W_ηHeat | Residential_Income Qualified_IQ Retail Products_Electric_Lighting_Single-Family/Multifamily_LED Specialty Lamp, Directional_2025, Year 3 Install_0_23W | Residential | Income Qualified | IQ Retail Products | Electric | Lighting | Single-Family/Multifamily | LED Specialty Lamp, Directional | 2025, Year 3 Install | 0 | 23W | ηHeat |  | 0.7 |  | IL TRM v9 | 5.5.6 | LED Specialty Lamps | RS-LTG-LEDD-V12-210101 | RS | LTG | LEDD | V12-210101
Residential_Income Qualified_IQ Retail Products_Electric_Lighting_Single-Family/Multifamily_LED Specialty Lamp, Directional_2025, Year 3 Install_0_23W_Conversion | Residential_Income Qualified_IQ Retail Products_Electric_Lighting_Single-Family/Multifamily_LED Specialty Lamp, Directional_2025, Year 3 Install_0_23W | Residential | Income Qualified | IQ Retail Products | Electric | Lighting | Single-Family/Multifamily | LED Specialty Lamp, Directional | 2025, Year 3 Install | 0 | 23W | Conversion |  | 0.03412 |  | IL TRM v9 | 5.5.6 | LED Specialty Lamps | RS-LTG-LEDD-V12-210101 | RS | LTG | LEDD | V12-210101
Residential_Income Qualified_IQ Retail Products_Electric_Lighting_Single-Family/Multifamily_LED Specialty Lamp, Directional_2025, Year 3 Install_0_23W_Mid-Life Adjustment | Residential_Income Qualified_IQ Retail Products_Electric_Lighting_Single-Family/Multifamily_LED Specialty Lamp, Directional_2025, Year 3 Install_0_23W | Residential | Income Qualified | IQ Retail Products | Electric | Lighting | Single-Family/Multifamily | LED Specialty Lamp, Directional | 2025, Year 3 Install | 0 | 23W | Mid-Life Adjustment |  | 0.7 | Directional, Income Eligible | IL TRM v9 | 5.5.6 | LED Specialty Lamps | RS-LTG-LEDD-V12-210101 | RS | LTG | LEDD | V12-210101
Residential_Income Qualified_IQ Retail Products_Electric_Lighting_Single-Family/Multifamily_LED Specialty Lamp, Directional_2025, Year 3 Install_0_23W_Remaining Year kWh Heating Penalty | Residential_Income Qualified_IQ Retail Products_Electric_Lighting_Single-Family/Multifamily_LED Specialty Lamp, Directional_2025, Year 3 Install_0_23W | Residential | Income Qualified | IQ Retail Products | Electric | Lighting | Single-Family/Multifamily | LED Specialty Lamp, Directional | 2025, Year 3 Install | 0 | 23W | Remaining Year kWh Heating Penalty |  | -1.5745 |  | IL TRM v9 | 5.5.6 | LED Specialty Lamps | RS-LTG-LEDD-V12-210101 | RS | LTG | LEDD | V12-210101
Residential_Income Qualified_IQ Retail Products_Electric_Lighting_Single-Family/Multifamily_LED Specialty Lamp, Directional_2025, Year 3 Install_0_23W_kWh Heating Penalty | Residential_Income Qualified_IQ Retail Products_Electric_Lighting_Single-Family/Multifamily_LED Specialty Lamp, Directional_2025, Year 3 Install_0_23W | Residential | Income Qualified | IQ Retail Products | Electric | Lighting | Single-Family/Multifamily | LED Specialty Lamp, Directional | 2025, Year 3 Install | 0 | 23W | kWh Heating Penalty |  | -1.1021 |  | IL TRM v9 | 5.5.6 | LED Specialty Lamps | RS-LTG-LEDD-V12-210101 | RS | LTG | LEDD | V12-210101
Residential_Income Qualified_IQ Retail Products_Electric_Lighting_Single-Family/Multifamily_LED Specialty Lamp, Directional_2025, Year 3 Install_0_23W_Remaining Year Therm Heating Penalty | Residential_Income Qualified_IQ Retail Products_Electric_Lighting_Single-Family/Multifamily_LED Specialty Lamp, Directional_2025, Year 3 Install_0_23W | Residential | Income Qualified | IQ Retail Products | Electric | Lighting | Single-Family/Multifamily | LED Specialty Lamp, Directional | 2025, Year 3 Install | 0 | 23W | Remaining Year Therm Heating Penalty |  | -0.092674 |  | IL TRM v9 | 5.5.6 | LED Specialty Lamps | RS-LTG-LEDD-V12-210101 | RS | LTG | LEDD | V12-210101
Residential_Income Qualified_IQ Retail Products_Electric_Lighting_Single-Family/Multifamily_LED Specialty Lamp, Directional_2025, Year 3 Install_0_23W_Therm Heating Penalty | Residential_Income Qualified_IQ Retail Products_Electric_Lighting_Single-Family/Multifamily_LED Specialty Lamp, Directional_2025, Year 3 Install_0_23W | Residential | Income Qualified | IQ Retail Products | Electric | Lighting | Single-Family/Multifamily | LED Specialty Lamp, Directional | 2025, Year 3 Install | 0 | 23W | Therm Heating Penalty |  | -0.064871 |  | IL TRM v9 | 5.5.6 | LED Specialty Lamps | RS-LTG-LEDD-V12-210101 | RS | LTG | LEDD | V12-210101
Residential_Income Qualified_IQ Retail Products_Electric_Lighting_Single-Family/Multifamily_LED Specialty Lamp, Directional_2025, Year 3 Install_0_23W_Remaining Year kWh | Residential_Income Qualified_IQ Retail Products_Electric_Lighting_Single-Family/Multifamily_LED Specialty Lamp, Directional_2025, Year 3 Install_0_23W | Residential | Income Qualified | IQ Retail Products | Electric | Lighting | Single-Family/Multifamily | LED Specialty Lamp, Directional | 2025, Year 3 Install | 0 | 23W | Remaining Year kWh |  | 4.113 |  | IL TRM v9 | 5.5.6 | LED Specialty Lamps | RS-LTG-LEDD-V12-210101 | RS | LTG | LEDD | V12-210101
Residential_Income Qualified_IQ Retail Products_Electric_Lighting_Single-Family/Multifamily_LED Specialty Lamp, Directional_2025, Year 3 Install_0_23W_kWh Saved per Unit | Residential_Income Qualified_IQ Retail Products_Electric_Lighting_Single-Family/Multifamily_LED Specialty Lamp, Directional_2025, Year 3 Install_0_23W | Residential | Income Qualified | IQ Retail Products | Electric | Lighting | Single-Family/Multifamily | LED Specialty Lamp, Directional | 2025, Year 3 Install | 0 | 23W | kWh Saved per Unit |  | 2.8791 |  | IL TRM v9 | 5.5.6 | LED Specialty Lamps | RS-LTG-LEDD-V12-210101 | RS | LTG | LEDD | V12-210101
Residential_Income Qualified_IQ Retail Products_Electric_Lighting_Single-Family/Multifamily_LED Specialty Lamp, Directional_2025, Year 3 Install_0_23W_Remaining Year kW | Residential_Income Qualified_IQ Retail Products_Electric_Lighting_Single-Family/Multifamily_LED Specialty Lamp, Directional_2025, Year 3 Install_0_23W | Residential | Income Qualified | IQ Retail Products | Electric | Lighting | Single-Family/Multifamily | LED Specialty Lamp, Directional | 2025, Year 3 Install | 0 | 23W | Remaining Year kW |  | 0.00061528 |  | IL TRM v9 | 5.5.6 | LED Specialty Lamps | RS-LTG-LEDD-V12-210101 | RS | LTG | LEDD | V12-210101
Residential_Income Qualified_IQ Retail Products_Electric_Lighting_Single-Family/Multifamily_LED Specialty Lamp, Directional_2025, Year 3 Install_0_23W_Coincident Peak kW Saved per Unit | Residential_Income Qualified_IQ Retail Products_Electric_Lighting_Single-Family/Multifamily_LED Specialty Lamp, Directional_2025, Year 3 Install_0_23W | Residential | Income Qualified | IQ Retail Products | Electric | Lighting | Single-Family/Multifamily | LED Specialty Lamp, Directional | 2025, Year 3 Install | 0 | 23W | Coincident Peak kW Saved per Unit |  | 0.0004307 |  | IL TRM v9 | 5.5.6 | LED Specialty Lamps | RS-LTG-LEDD-V12-210101 | RS | LTG | LEDD | V12-210101
Residential_Income Qualified_IQ Retail Products_Electric_Lighting_Single-Family/Multifamily_LED Specialty Lamp, Directional_2025, Year 3 Install_0_23W_Remaining Life | Residential_Income Qualified_IQ Retail Products_Electric_Lighting_Single-Family/Multifamily_LED Specialty Lamp, Directional_2025, Year 3 Install_0_23W | Residential | Income Qualified | IQ Retail Products | Electric | Lighting | Single-Family/Multifamily | LED Specialty Lamp, Directional | 2025, Year 3 Install | 0 | 23W | Remaining Life |  | 7 | Income Eligible | IL TRM v9 | 5.5.6 | LED Specialty Lamps | RS-LTG-LEDD-V12-210101 | RS | LTG | LEDD | V12-210101
Residential_Income Qualified_IQ Retail Products_Electric_Lighting_Single-Family/Multifamily_LED Specialty Lamp, Directional_2025, Year 3 Install_0_23W_Lifetime (years) | Residential_Income Qualified_IQ Retail Products_Electric_Lighting_Single-Family/Multifamily_LED Specialty Lamp, Directional_2025, Year 3 Install_0_23W | Residential | Income Qualified | IQ Retail Products | Electric | Lighting | Single-Family/Multifamily | LED Specialty Lamp, Directional | 2025, Year 3 Install | 0 | 23W | Lifetime (years) |  | 10 |  | IL TRM v9 | 5.5.6 | LED Specialty Lamps | RS-LTG-LEDD-V12-210101 | RS | LTG | LEDD | V12-210101
Residential_Income Qualified_IQ Retail Products_Electric_Lighting_Single-Family/Multifamily_LED Specialty Lamp, Directional_2025, Year 3 Install_0_23W_Incremental Cost | Residential_Income Qualified_IQ Retail Products_Electric_Lighting_Single-Family/Multifamily_LED Specialty Lamp, Directional_2025, Year 3 Install_0_23W | Residential | Income Qualified | IQ Retail Products | Electric | Lighting | Single-Family/Multifamily | LED Specialty Lamp, Directional | 2025, Year 3 Install | 0 | 23W | Incremental Cost |  | 1.65 | Directional | IL TRM v9 | 5.5.6 | LED Specialty Lamps | RS-LTG-LEDD-V12-210101 | RS | LTG | LEDD | V12-210101
Residential_Income Qualified_IQ Retail Products_Electric_Lighting_Single-Family/Multifamily_LED Specialty Lamp, Directional_2025, Year 3 Install_0_23W_ | Residential_Income Qualified_IQ Retail Products_Electric_Lighting_Single-Family/Multifamily_LED Specialty Lamp, Directional_2025, Year 3 Install_0_23W | Residential | Income Qualified | IQ Retail Products | Electric | Lighting | Single-Family/Multifamily | LED Specialty Lamp, Directional | 2025, Year 3 Install | 0 | 23W | [8 empty] | ERROR
Residential_Income Qualified_IQ Retail Products_Electric_Lighting_Single-Family/Multifamily_LED Specialty Lamp, Directional_2025, Year 1 Install_0_9W_Watts_base | Residential_Income Qualified_IQ Retail Products_Electric_Lighting_Single-Family/Multifamily_LED Specialty Lamp, Directional_2025, Year 1 Install_0_9W | Residential | Income Qualified | IQ Retail Products | Electric | Lighting | Single-Family/Multifamily | LED Specialty Lamp, Directional | 2025, Year 1 Install | 0 | 9W | Watts_base |  | 50 |  | IL TRM v9 | 5.5.6 | LED Specialty Lamps | RS-LTG-LEDD-V12-210101 | RS | LTG | LEDD | V12-210101
Residential_Income Qualified_IQ Retail Products_Electric_Lighting_Single-Family/Multifamily_LED Specialty Lamp, Directional_2025, Year 1 Install_0_9W_Watts_EE | Residential_Income Qualified_IQ Retail Products_Electric_Lighting_Single-Family/Multifamily_LED Specialty Lamp, Directional_2025, Year 1 Install_0_9W | Residential | Income Qualified | IQ Retail Products | Electric | Lighting | Single-Family/Multifamily | LED Specialty Lamp, Directional | 2025, Year 1 Install | 0 | 9W | Watts_EE |  | 9 |  | IL TRM v9 | 5.5.6 | LED Specialty Lamps | RS-LTG-LEDD-V12-210101 | RS | LTG | LEDD | V12-210101
Residential_Income Qualified_IQ Retail Products_Electric_Lighting_Single-Family/Multifamily_LED Specialty Lamp, Directional_2025, Year 1 Install_0_9W_Leakage | Residential_Income Qualified_IQ Retail Products_Electric_Lighting_Single-Family/Multifamily_LED Specialty Lamp, Directional_2025, Year 1 Install_0_9W | Residential | Income Qualified | IQ Retail Products | Electric | Lighting | Single-Family/Multifamily | LED Specialty Lamp, Directional | 2025, Year 1 Install | 0 | 9W | Leakage |  | 0.131 | Assumed Ameren Upstream (TOS) | IL TRM v9 | 5.5.6 | LED Specialty Lamps | RS-LTG-LEDD-V12-210101 | RS | LTG | LEDD | V12-210101
Residential_Income Qualified_IQ Retail Products_Electric_Lighting_Single-Family/Multifamily_LED Specialty Lamp, Directional_2025, Year 1 Install_0_9W_Hours | Residential_Income Qualified_IQ Retail Products_Electric_Lighting_Single-Family/Multifamily_LED Specialty Lamp, Directional_2025, Year 1 Install_0_9W | Residential | Income Qualified | IQ Retail Products | Electric | Lighting | Single-Family/Multifamily | LED Specialty Lamp, Directional | 2025, Year 1 Install | 0 | 9W | Hours |  | 763 | Assumed Residential and In-Unit Multi Family | IL TRM v9 | 5.5.6 | LED Specialty Lamps | RS-LTG-LEDD-V12-210101 | RS | LTG | LEDD | V12-210101
Residential_Income Qualified_IQ Retail Products_Electric_Lighting_Single-Family/Multifamily_LED Specialty Lamp, Directional_2025, Year 1 Install_0_9W_WHFe | Residential_Income Qualified_IQ Retail Products_Electric_Lighting_Single-Family/Multifamily_LED Specialty Lamp, Directional_2025, Year 1 Install_0_9W | Residential | Income Qualified | IQ Retail Products | Electric | Lighting | Single-Family/Multifamily | LED Specialty Lamp, Directional | 2025, Year 1 Install | 0 | 9W | WHFe |  | 1.06 | Assumed interior single family | IL TRM v9 | 5.5.6 | LED Specialty Lamps | RS-LTG-LEDD-V12-210101 | RS | LTG | LEDD | V12-210101
Residential_Income Qualified_IQ Retail Products_Electric_Lighting_Single-Family/Multifamily_LED Specialty Lamp, Directional_2025, Year 1 Install_0_9W_ISR | Residential_Income Qualified_IQ Retail Products_Electric_Lighting_Single-Family/Multifamily_LED Specialty Lamp, Directional_2025, Year 1 Install_0_9W | Residential | Income Qualified | IQ Retail Products | Electric | Lighting | Single-Family/Multifamily | LED Specialty Lamp, Directional | 2025, Year 1 Install | 0 | 9W | ISR |  | 0.815 | Time of Sale | IL TRM v9 | 5.5.6 | LED Specialty Lamps | RS-LTG-LEDD-V12-210101 | RS | LTG | LEDD | V12-210101
Residential_Income Qualified_IQ Retail Products_Electric_Lighting_Single-Family/Multifamily_LED Specialty Lamp, Directional_2025, Year 1 Install_0_9W_HF | Residential_Income Qualified_IQ Retail Products_Electric_Lighting_Single-Family/Multifamily_LED Specialty Lamp, Directional_2025, Year 1 Install_0_9W | Residential | Income Qualified | IQ Retail Products | Electric | Lighting | Single-Family/Multifamily | LED Specialty Lamp, Directional | 2025, Year 1 Install | 0 | 9W | HF |  | 0.49 | Assumed interior location | IL TRM v9 | 5.5.6 | LED Specialty Lamps | RS-LTG-LEDD-V12-210101 | RS | LTG | LEDD | V12-210101
Residential_Income Qualified_IQ Retail Products_Electric_Lighting_Single-Family/Multifamily_LED Specialty Lamp, Directional_2025, Year 1 Install_0_9W_ηHeat | Residential_Income Qualified_IQ Retail Products_Electric_Lighting_Single-Family/Multifamily_LED Specialty Lamp, Directional_2025, Year 1 Install_0_9W | Residential | Income Qualified | IQ Retail Products | Electric | Lighting | Single-Family/Multifamily | LED Specialty Lamp, Directional | 2025, Year 1 Install | 0 | 9W | ηHeat |  | 1.28 | Assumed unknown system type | IL TRM v9 | 5.5.6 | LED Specialty Lamps | RS-LTG-LEDD-V12-210101 | RS | LTG | LEDD | V12-210101
Residential_Income Qualified_IQ Retail Products_Electric_Lighting_Single-Family/Multifamily_LED Specialty Lamp, Directional_2025, Year 1 Install_0_9W_WHFd | Residential_Income Qualified_IQ Retail Products_Electric_Lighting_Single-Family/Multifamily_LED Specialty Lamp, Directional_2025, Year 1 Install_0_9W | Residential | Income Qualified | IQ Retail Products | Electric | Lighting | Single-Family/Multifamily | LED Specialty Lamp, Directional | 2025, Year 1 Install | 0 | 9W | WHFd |  | 1.11 | Assumed location of interior single family home | IL TRM v9 | 5.5.6 | LED Specialty Lamps | RS-LTG-LEDD-V12-210101 | RS | LTG | LEDD | V12-210101
Residential_Income Qualified_IQ Retail Products_Electric_Lighting_Single-Family/Multifamily_LED Specialty Lamp, Directional_2025, Year 1 Install_0_9W_CF | Residential_Income Qualified_IQ Retail Products_Electric_Lighting_Single-Family/Multifamily_LED Specialty Lamp, Directional_2025, Year 1 Install_0_9W | Residential | Income Qualified | IQ Retail Products | Electric | Lighting | Single-Family/Multifamily | LED Specialty Lamp, Directional | 2025, Year 1 Install | 0 | 9W | CF |  | 0.109 | Assumed residential and in-unit multifamily bulbs | IL TRM v9 | 5.5.6 | LED Specialty Lamps | RS-LTG-LEDD-V12-210101 | RS | LTG | LEDD | V12-210101
Residential_Income Qualified_IQ Retail Products_Electric_Lighting_Single-Family/Multifamily_LED Specialty Lamp, Directional_2025, Year 1 Install_0_9W_ηHeat | Residential_Income Qualified_IQ Retail Products_Electric_Lighting_Single-Family/Multifamily_LED Specialty Lamp, Directional_2025, Year 1 Install_0_9W | Residential | Income Qualified | IQ Retail Products | Electric | Lighting | Single-Family/Multifamily | LED Specialty Lamp, Directional | 2025, Year 1 Install | 0 | 9W | ηHeat |  | 0.7 |  | IL TRM v9 | 5.5.6 | LED Specialty Lamps | RS-LTG-LEDD-V12-210101 | RS | LTG | LEDD | V12-210101
Residential_Income Qualified_IQ Retail Products_Electric_Lighting_Single-Family/Multifamily_LED Specialty Lamp, Directional_2025, Year 1 Install_0_9W_Conversion | Residential_Income Qualified_IQ Retail Products_Electric_Lighting_Single-Family/Multifamily_LED Specialty Lamp, Directional_2025, Year 1 Install_0_9W | Residential | Income Qualified | IQ Retail Products | Electric | Lighting | Single-Family/Multifamily | LED Specialty Lamp, Directional | 2025, Year 1 Install | 0 | 9W | Conversion |  | 0.03412 |  | IL TRM v9 | 5.5.6 | LED Specialty Lamps | RS-LTG-LEDD-V12-210101 | RS | LTG | LEDD | V12-210101
Residential_Income Qualified_IQ Retail Products_Electric_Lighting_Single-Family/Multifamily_LED Specialty Lamp, Directional_2025, Year 1 Install_0_9W_Mid-Life Adjustment | Residential_Income Qualified_IQ Retail Products_Electric_Lighting_Single-Family/Multifamily_LED Specialty Lamp, Directional_2025, Year 1 Install_0_9W | Residential | Income Qualified | IQ Retail Products | Electric | Lighting | Single-Family/Multifamily | LED Specialty Lamp, Directional | 2025, Year 1 Install | 0 | 9W | Mid-Life Adjustment |  | 0.7 | Directional, Income Eligible | IL TRM v9 | 5.5.6 | LED Specialty Lamps | RS-LTG-LEDD-V12-210101 | RS | LTG | LEDD | V12-210101
Residential_Income Qualified_IQ Retail Products_Electric_Lighting_Single-Family/Multifamily_LED Specialty Lamp, Directional_2025, Year 1 Install_0_9W_Remaining Year kWh Heating Penalty | Residential_Income Qualified_IQ Retail Products_Electric_Lighting_Single-Family/Multifamily_LED Specialty Lamp, Directional_2025, Year 1 Install_0_9W | Residential | Income Qualified | IQ Retail Products | Electric | Lighting | Single-Family/Multifamily | LED Specialty Lamp, Directional | 2025, Year 1 Install | 0 | 9W | Remaining Year kWh Heating Penalty |  | -8.9904 |  | IL TRM v9 | 5.5.6 | LED Specialty Lamps | RS-LTG-LEDD-V12-210101 | RS | LTG | LEDD | V12-210101
Residential_Income Qualified_IQ Retail Products_Electric_Lighting_Single-Family/Multifamily_LED Specialty Lamp, Directional_2025, Year 1 Install_0_9W_kWh Heating Penalty | Residential_Income Qualified_IQ Retail Products_Electric_Lighting_Single-Family/Multifamily_LED Specialty Lamp, Directional_2025, Year 1 Install_0_9W | Residential | Income Qualified | IQ Retail Products | Electric | Lighting | Single-Family/Multifamily | LED Specialty Lamp, Directional | 2025, Year 1 Install | 0 | 9W | kWh Heating Penalty |  | -6.2933 |  | IL TRM v9 | 5.5.6 | LED Specialty Lamps | RS-LTG-LEDD-V12-210101 | RS | LTG | LEDD | V12-210101
Residential_Income Qualified_IQ Retail Products_Electric_Lighting_Single-Family/Multifamily_LED Specialty Lamp, Directional_2025, Year 1 Install_0_9W_Remaining Year Therm Heating Penalty | Residential_Income Qualified_IQ Retail Products_Electric_Lighting_Single-Family/Multifamily_LED Specialty Lamp, Directional_2025, Year 1 Install_0_9W | Residential | Income Qualified | IQ Retail Products | Electric | Lighting | Single-Family/Multifamily | LED Specialty Lamp, Directional | 2025, Year 1 Install | 0 | 9W | Remaining Year Therm Heating Penalty |  | -0.52917 |  | IL TRM v9 | 5.5.6 | LED Specialty Lamps | RS-LTG-LEDD-V12-210101 | RS | LTG | LEDD | V12-210101
Residential_Income Qualified_IQ Retail Products_Electric_Lighting_Single-Family/Multifamily_LED Specialty Lamp, Directional_2025, Year 1 Install_0_9W_Therm Heating Penalty | Residential_Income Qualified_IQ Retail Products_Electric_Lighting_Single-Family/Multifamily_LED Specialty Lamp, Directional_2025, Year 1 Install_0_9W | Residential | Income Qualified | IQ Retail Products | Electric | Lighting | Single-Family/Multifamily | LED Specialty Lamp, Directional | 2025, Year 1 Install | 0 | 9W | Therm Heating Penalty |  | -0.37042 |  | IL TRM v9 | 5.5.6 | LED Specialty Lamps | RS-LTG-LEDD-V12-210101 | RS | LTG | LEDD | V12-210101
Residential_Income Qualified_IQ Retail Products_Electric_Lighting_Single-Family/Multifamily_LED Specialty Lamp, Directional_2025, Year 1 Install_0_9W_Remaining Year kWh | Residential_Income Qualified_IQ Retail Products_Electric_Lighting_Single-Family/Multifamily_LED Specialty Lamp, Directional_2025, Year 1 Install_0_9W | Residential | Income Qualified | IQ Retail Products | Electric | Lighting | Single-Family/Multifamily | LED Specialty Lamp, Directional | 2025, Year 1 Install | 0 | 9W | Remaining Year kWh |  | 23.4851 |  | IL TRM v9 | 5.5.6 | LED Specialty Lamps | RS-LTG-LEDD-V12-210101 | RS | LTG | LEDD | V12-210101
Residential_Income Qualified_IQ Retail Products_Electric_Lighting_Single-Family/Multifamily_LED Specialty Lamp, Directional_2025, Year 1 Install_0_9W_kWh Saved per Unit | Residential_Income Qualified_IQ Retail Products_Electric_Lighting_Single-Family/Multifamily_LED Specialty Lamp, Directional_2025, Year 1 Install_0_9W | Residential | Income Qualified | IQ Retail Products | Electric | Lighting | Single-Family/Multifamily | LED Specialty Lamp, Directional | 2025, Year 1 Install | 0 | 9W | kWh Saved per Unit |  | 16.4395 |  | IL TRM v9 | 5.5.6 | LED Specialty Lamps | RS-LTG-LEDD-V12-210101 | RS | LTG | LEDD | V12-210101
Residential_Income Qualified_IQ Retail Products_Electric_Lighting_Single-Family/Multifamily_LED Specialty Lamp, Directional_2025, Year 1 Install_0_9W_Remaining Year kW | Residential_Income Qualified_IQ Retail Products_Electric_Lighting_Single-Family/Multifamily_LED Specialty Lamp, Directional_2025, Year 1 Install_0_9W | Residential | Income Qualified | IQ Retail Products | Electric | Lighting | Single-Family/Multifamily | LED Specialty Lamp, Directional | 2025, Year 1 Install | 0 | 9W | Remaining Year kW |  | 0.0035133 |  | IL TRM v9 | 5.5.6 | LED Specialty Lamps | RS-LTG-LEDD-V12-210101 | RS | LTG | LEDD | V12-210101
Residential_Income Qualified_IQ Retail Products_Electric_Lighting_Single-Family/Multifamily_LED Specialty Lamp, Directional_2025, Year 1 Install_0_9W_Coincident Peak kW Saved per Unit | Residential_Income Qualified_IQ Retail Products_Electric_Lighting_Single-Family/Multifamily_LED Specialty Lamp, Directional_2025, Year 1 Install_0_9W | Residential | Income Qualified | IQ Retail Products | Electric | Lighting | Single-Family/Multifamily | LED Specialty Lamp, Directional | 2025, Year 1 Install | 0 | 9W | Coincident Peak kW Saved per Unit |  | 0.0024593 |  | IL TRM v9 | 5.5.6 | LED Specialty Lamps | RS-LTG-LEDD-V12-210101 | RS | LTG | LEDD | V12-210101
Residential_Income Qualified_IQ Retail Products_Electric_Lighting_Single-Family/Multifamily_LED Specialty Lamp, Directional_2025, Year 1 Install_0_9W_Remaining Life | Residential_Income Qualified_IQ Retail Products_Electric_Lighting_Single-Family/Multifamily_LED Specialty Lamp, Directional_2025, Year 1 Install_0_9W | Residential | Income Qualified | IQ Retail Products | Electric | Lighting | Single-Family/Multifamily | LED Specialty Lamp, Directional | 2025, Year 1 Install | 0 | 9W | Remaining Life |  | 7 | Income Eligible | IL TRM v9 | 5.5.6 | LED Specialty Lamps | RS-LTG-LEDD-V12-210101 | RS | LTG | LEDD | V12-210101
Residential_Income Qualified_IQ Retail Products_Electric_Lighting_Single-Family/Multifamily_LED Specialty Lamp, Directional_2025, Year 1 Install_0_9W_Lifetime (years) | Residential_Income Qualified_IQ Retail Products_Electric_Lighting_Single-Family/Multifamily_LED Specialty Lamp, Directional_2025, Year 1 Install_0_9W | Residential | Income Qualified | IQ Retail Products | Electric | Lighting | Single-Family/Multifamily | LED Specialty Lamp, Directional | 2025, Year 1 Install | 0 | 9W | Lifetime (years) |  | 10 |  | IL TRM v9 | 5.5.6 | LED Specialty Lamps | RS-LTG-LEDD-V12-210101 | RS | LTG | LEDD | V12-210101
Residential_Income Qualified_IQ Retail Products_Electric_Lighting_Single-Family/Multifamily_LED Specialty Lamp, Directional_2025, Year 1 Install_0_9W_Incremental Cost | Residential_Income Qualified_IQ Retail Products_Electric_Lighting_Single-Family/Multifamily_LED Specialty Lamp, Directional_2025, Year 1 Install_0_9W | Residential | Income Qualified | IQ Retail Products | Electric | Lighting | Single-Family/Multifamily | LED Specialty Lamp, Directional | 2025, Year 1 Install | 0 | 9W | Incremental Cost |  | 1.65 | Directional | IL TRM v9 | 5.5.6 | LED Specialty Lamps | RS-LTG-LEDD-V12-210101 | RS | LTG | LEDD | V12-210101
Residential_Income Qualified_IQ Retail Products_Electric_Lighting_Single-Family/Multifamily_LED Specialty Lamp, Directional_2025, Year 1 Install_0_9W_ | Residential_Income Qualified_IQ Retail Products_Electric_Lighting_Single-Family/Multifamily_LED Specialty Lamp, Directional_2025, Year 1 Install_0_9W | Residential | Income Qualified | IQ Retail Products | Electric | Lighting | Single-Family/Multifamily | LED Specialty Lamp, Directional | 2025, Year 1 Install | 0 | 9W | [8 empty] | ERROR
Residential_Income Qualified_IQ Retail Products_Electric_Lighting_Single-Family/Multifamily_LED Specialty Lamp, Directional_2025, Year 2 Install_0_9W_Watts_base | Residential_Income Qualified_IQ Retail Products_Electric_Lighting_Single-Family/Multifamily_LED Specialty Lamp, Directional_2025, Year 2 Install_0_9W | Residential | Income Qualified | IQ Retail Products | Electric | Lighting | Single-Family/Multifamily | LED Specialty Lamp, Directional | 2025, Year 2 Install | 0 | 9W | Watts_base |  | 50 |  | IL TRM v9 | 5.5.6 | LED Specialty Lamps | RS-LTG-LEDD-V12-210101 | RS | LTG | LEDD | V12-210101
Residential_Income Qualified_IQ Retail Products_Electric_Lighting_Single-Family/Multifamily_LED Specialty Lamp, Directional_2025, Year 2 Install_0_9W_Watts_EE | Residential_Income Qualified_IQ Retail Products_Electric_Lighting_Single-Family/Multifamily_LED Specialty Lamp, Directional_2025, Year 2 Install_0_9W | Residential | Income Qualified | IQ Retail Products | Electric | Lighting | Single-Family/Multifamily | LED Specialty Lamp, Directional | 2025, Year 2 Install | 0 | 9W | Watts_EE |  | 9 |  | IL TRM v9 | 5.5.6 | LED Specialty Lamps | RS-LTG-LEDD-V12-210101 | RS | LTG | LEDD | V12-210101
Residential_Income Qualified_IQ Retail Products_Electric_Lighting_Single-Family/Multifamily_LED Specialty Lamp, Directional_2025, Year 2 Install_0_9W_Leakage | Residential_Income Qualified_IQ Retail Products_Electric_Lighting_Single-Family/Multifamily_LED Specialty Lamp, Directional_2025, Year 2 Install_0_9W | Residential | Income Qualified | IQ Retail Products | Electric | Lighting | Single-Family/Multifamily | LED Specialty Lamp, Directional | 2025, Year 2 Install | 0 | 9W | Leakage |  | 0.131 | Assumed Ameren Upstream (TOS) | IL TRM v9 | 5.5.6 | LED Specialty Lamps | RS-LTG-LEDD-V12-210101 | RS | LTG | LEDD | V12-210101
Residential_Income Qualified_IQ Retail Products_Electric_Lighting_Single-Family/Multifamily_LED Specialty Lamp, Directional_2025, Year 2 Install_0_9W_Hours | Residential_Income Qualified_IQ Retail Products_Electric_Lighting_Single-Family/Multifamily_LED Specialty Lamp, Directional_2025, Year 2 Install_0_9W | Residential | Income Qualified | IQ Retail Products | Electric | Lighting | Single-Family/Multifamily | LED Specialty Lamp, Directional | 2025, Year 2 Install | 0 | 9W | Hours |  | 763 | Assumed Residential and In-Unit Multi Family | IL TRM v9 | 5.5.6 | LED Specialty Lamps | RS-LTG-LEDD-V12-210101 | RS | LTG | LEDD | V12-210101
Residential_Income Qualified_IQ Retail Products_Electric_Lighting_Single-Family/Multifamily_LED Specialty Lamp, Directional_2025, Year 2 Install_0_9W_WHFe | Residential_Income Qualified_IQ Retail Products_Electric_Lighting_Single-Family/Multifamily_LED Specialty Lamp, Directional_2025, Year 2 Install_0_9W | Residential | Income Qualified | IQ Retail Products | Electric | Lighting | Single-Family/Multifamily | LED Specialty Lamp, Directional | 2025, Year 2 Install | 0 | 9W | WHFe |  | 1.06 | Assumed interior single family | IL TRM v9 | 5.5.6 | LED Specialty Lamps | RS-LTG-LEDD-V12-210101 | RS | LTG | LEDD | V12-210101
Residential_Income Qualified_IQ Retail Products_Electric_Lighting_Single-Family/Multifamily_LED Specialty Lamp, Directional_2025, Year 2 Install_0_9W_ISR | Residential_Income Qualified_IQ Retail Products_Electric_Lighting_Single-Family/Multifamily_LED Specialty Lamp, Directional_2025, Year 2 Install_0_9W | Residential | Income Qualified | IQ Retail Products | Electric | Lighting | Single-Family/Multifamily | LED Specialty Lamp, Directional | 2025, Year 2 Install | 0 | 9W | ISR |  | 0.089 | Time of Sale | IL TRM v9 | 5.5.6 | LED Specialty Lamps | RS-LTG-LEDD-V12-210101 | RS | LTG | LEDD | V12-210101
Residential_Income Qualified_IQ Retail Products_Electric_Lighting_Single-Family/Multifamily_LED Specialty Lamp, Directional_2025, Year 2 Install_0_9W_HF | Residential_Income Qualified_IQ Retail Products_Electric_Lighting_Single-Family/Multifamily_LED Specialty Lamp, Directional_2025, Year 2 Install_0_9W | Residential | Income Qualified | IQ Retail Products | Electric | Lighting | Single-Family/Multifamily | LED Specialty Lamp, Directional | 2025, Year 2 Install | 0 | 9W | HF |  | 0.49 | Assumed interior location | IL TRM v9 | 5.5.6 | LED Specialty Lamps | RS-LTG-LEDD-V12-210101 | RS | LTG | LEDD | V12-210101
Residential_Income Qualified_IQ Retail Products_Electric_Lighting_Single-Family/Multifamily_LED Specialty Lamp, Directional_2025, Year 2 Install_0_9W_ηHeat | Residential_Income Qualified_IQ Retail Products_Electric_Lighting_Single-Family/Multifamily_LED Specialty Lamp, Directional_2025, Year 2 Install_0_9W | Residential | Income Qualified | IQ Retail Products | Electric | Lighting | Single-Family/Multifamily | LED Specialty Lamp, Directional | 2025, Year 2 Install | 0 | 9W | ηHeat |  | 1.28 | Assumed unknown system type | IL TRM v9 | 5.5.6 | LED Specialty Lamps | RS-LTG-LEDD-V12-210101 | RS | LTG | LEDD | V12-210101
Residential_Income Qualified_IQ Retail Products_Electric_Lighting_Single-Family/Multifamily_LED Specialty Lamp, Directional_2025, Year 2 Install_0_9W_WHFd | Residential_Income Qualified_IQ Retail Products_Electric_Lighting_Single-Family/Multifamily_LED Specialty Lamp, Directional_2025, Year 2 Install_0_9W | Residential | Income Qualified | IQ Retail Products | Electric | Lighting | Single-Family/Multifamily | LED Specialty Lamp, Directional | 2025, Year 2 Install | 0 | 9W | WHFd |  | 1.11 | Assumed location of interior single family home | IL TRM v9 | 5.5.6 | LED Specialty Lamps | RS-LTG-LEDD-V12-210101 | RS | LTG | LEDD | V12-210101
Residential_Income Qualified_IQ Retail Products_Electric_Lighting_Single-Family/Multifamily_LED Specialty Lamp, Directional_2025, Year 2 Install_0_9W_CF | Residential_Income Qualified_IQ Retail Products_Electric_Lighting_Single-Family/Multifamily_LED Specialty Lamp, Directional_2025, Year 2 Install_0_9W | Residential | Income Qualified | IQ Retail Products | Electric | Lighting | Single-Family/Multifamily | LED Specialty Lamp, Directional | 2025, Year 2 Install | 0 | 9W | CF |  | 0.109 | Assumed residential and in-unit multifamily bulbs | IL TRM v9 | 5.5.6 | LED Specialty Lamps | RS-LTG-LEDD-V12-210101 | RS | LTG | LEDD | V12-210101
Residential_Income Qualified_IQ Retail Products_Electric_Lighting_Single-Family/Multifamily_LED Specialty Lamp, Directional_2025, Year 2 Install_0_9W_ηHeat | Residential_Income Qualified_IQ Retail Products_Electric_Lighting_Single-Family/Multifamily_LED Specialty Lamp, Directional_2025, Year 2 Install_0_9W | Residential | Income Qualified | IQ Retail Products | Electric | Lighting | Single-Family/Multifamily | LED Specialty Lamp, Directional | 2025, Year 2 Install | 0 | 9W | ηHeat |  | 0.7 |  | IL TRM v9 | 5.5.6 | LED Specialty Lamps | RS-LTG-LEDD-V12-210101 | RS | LTG | LEDD | V12-210101
Residential_Income Qualified_IQ Retail Products_Electric_Lighting_Single-Family/Multifamily_LED Specialty Lamp, Directional_2025, Year 2 Install_0_9W_Conversion | Residential_Income Qualified_IQ Retail Products_Electric_Lighting_Single-Family/Multifamily_LED Specialty Lamp, Directional_2025, Year 2 Install_0_9W | Residential | Income Qualified | IQ Retail Products | Electric | Lighting | Single-Family/Multifamily | LED Specialty Lamp, Directional | 2025, Year 2 Install | 0 | 9W | Conversion |  | 0.03412 |  | IL TRM v9 | 5.5.6 | LED Specialty Lamps | RS-LTG-LEDD-V12-210101 | RS | LTG | LEDD | V12-210101
Residential_Income Qualified_IQ Retail Products_Electric_Lighting_Single-Family/Multifamily_LED Specialty Lamp, Directional_2025, Year 2 Install_0_9W_Mid-Life Adjustment | Residential_Income Qualified_IQ Retail Products_Electric_Lighting_Single-Family/Multifamily_LED Specialty Lamp, Directional_2025, Year 2 Install_0_9W | Residential | Income Qualified | IQ Retail Products | Electric | Lighting | Single-Family/Multifamily | LED Specialty Lamp, Directional | 2025, Year 2 Install | 0 | 9W | Mid-Life Adjustment |  | 0.7 | Directional, Income Eligible | IL TRM v9 | 5.5.6 | LED Specialty Lamps | RS-LTG-LEDD-V12-210101 | RS | LTG | LEDD | V12-210101
Residential_Income Qualified_IQ Retail Products_Electric_Lighting_Single-Family/Multifamily_LED Specialty Lamp, Directional_2025, Year 2 Install_0_9W_Remaining Year kWh Heating Penalty | Residential_Income Qualified_IQ Retail Products_Electric_Lighting_Single-Family/Multifamily_LED Specialty Lamp, Directional_2025, Year 2 Install_0_9W | Residential | Income Qualified | IQ Retail Products | Electric | Lighting | Single-Family/Multifamily | LED Specialty Lamp, Directional | 2025, Year 2 Install | 0 | 9W | Remaining Year kWh Heating Penalty |  | -0.98177 |  | IL TRM v9 | 5.5.6 | LED Specialty Lamps | RS-LTG-LEDD-V12-210101 | RS | LTG | LEDD | V12-210101
Residential_Income Qualified_IQ Retail Products_Electric_Lighting_Single-Family/Multifamily_LED Specialty Lamp, Directional_2025, Year 2 Install_0_9W_kWh Heating Penalty | Residential_Income Qualified_IQ Retail Products_Electric_Lighting_Single-Family/Multifamily_LED Specialty Lamp, Directional_2025, Year 2 Install_0_9W | Residential | Income Qualified | IQ Retail Products | Electric | Lighting | Single-Family/Multifamily | LED Specialty Lamp, Directional | 2025, Year 2 Install | 0 | 9W | kWh Heating Penalty |  | -0.68724 |  | IL TRM v9 | 5.5.6 | LED Specialty Lamps | RS-LTG-LEDD-V12-210101 | RS | LTG | LEDD | V12-210101
Residential_Income Qualified_IQ Retail Products_Electric_Lighting_Single-Family/Multifamily_LED Specialty Lamp, Directional_2025, Year 2 Install_0_9W_Remaining Year Therm Heating Penalty | Residential_Income Qualified_IQ Retail Products_Electric_Lighting_Single-Family/Multifamily_LED Specialty Lamp, Directional_2025, Year 2 Install_0_9W | Residential | Income Qualified | IQ Retail Products | Electric | Lighting | Single-Family/Multifamily | LED Specialty Lamp, Directional | 2025, Year 2 Install | 0 | 9W | Remaining Year Therm Heating Penalty |  | -0.057786 |  | IL TRM v9 | 5.5.6 | LED Specialty Lamps | RS-LTG-LEDD-V12-210101 | RS | LTG | LEDD | V12-210101
Residential_Income Qualified_IQ Retail Products_Electric_Lighting_Single-Family/Multifamily_LED Specialty Lamp, Directional_2025, Year 2 Install_0_9W_Therm Heating Penalty | Residential_Income Qualified_IQ Retail Products_Electric_Lighting_Single-Family/Multifamily_LED Specialty Lamp, Directional_2025, Year 2 Install_0_9W | Residential | Income Qualified | IQ Retail Products | Electric | Lighting | Single-Family/Multifamily | LED Specialty Lamp, Directional | 2025, Year 2 Install | 0 | 9W | Therm Heating Penalty |  | -0.04045 |  | IL TRM v9 | 5.5.6 | LED Specialty Lamps | RS-LTG-LEDD-V12-210101 | RS | LTG | LEDD | V12-210101
Residential_Income Qualified_IQ Retail Products_Electric_Lighting_Single-Family/Multifamily_LED Specialty Lamp, Directional_2025, Year 2 Install_0_9W_Remaining Year kWh | Residential_Income Qualified_IQ Retail Products_Electric_Lighting_Single-Family/Multifamily_LED Specialty Lamp, Directional_2025, Year 2 Install_0_9W | Residential | Income Qualified | IQ Retail Products | Electric | Lighting | Single-Family/Multifamily | LED Specialty Lamp, Directional | 2025, Year 2 Install | 0 | 9W | Remaining Year kWh |  | 2.5646 |  | IL TRM v9 | 5.5.6 | LED Specialty Lamps | RS-LTG-LEDD-V12-210101 | RS | LTG | LEDD | V12-210101
Residential_Income Qualified_IQ Retail Products_Electric_Lighting_Single-Family/Multifamily_LED Specialty Lamp, Directional_2025, Year 2 Install_0_9W_kWh Saved per Unit | Residential_Income Qualified_IQ Retail Products_Electric_Lighting_Single-Family/Multifamily_LED Specialty Lamp, Directional_2025, Year 2 Install_0_9W | Residential | Income Qualified | IQ Retail Products | Electric | Lighting | Single-Family/Multifamily | LED Specialty Lamp, Directional | 2025, Year 2 Install | 0 | 9W | kWh Saved per Unit |  | 1.7952 |  | IL TRM v9 | 5.5.6 | LED Specialty Lamps | RS-LTG-LEDD-V12-210101 | RS | LTG | LEDD | V12-210101
Residential_Income Qualified_IQ Retail Products_Electric_Lighting_Single-Family/Multifamily_LED Specialty Lamp, Directional_2025, Year 2 Install_0_9W_Remaining Year kW | Residential_Income Qualified_IQ Retail Products_Electric_Lighting_Single-Family/Multifamily_LED Specialty Lamp, Directional_2025, Year 2 Install_0_9W | Residential | Income Qualified | IQ Retail Products | Electric | Lighting | Single-Family/Multifamily | LED Specialty Lamp, Directional | 2025, Year 2 Install | 0 | 9W | Remaining Year kW |  | 0.00038366 |  | IL TRM v9 | 5.5.6 | LED Specialty Lamps | RS-LTG-LEDD-V12-210101 | RS | LTG | LEDD | V12-210101
Residential_Income Qualified_IQ Retail Products_Electric_Lighting_Single-Family/Multifamily_LED Specialty Lamp, Directional_2025, Year 2 Install_0_9W_Coincident Peak kW Saved per Unit | Residential_Income Qualified_IQ Retail Products_Electric_Lighting_Single-Family/Multifamily_LED Specialty Lamp, Directional_2025, Year 2 Install_0_9W | Residential | Income Qualified | IQ Retail Products | Electric | Lighting | Single-Family/Multifamily | LED Specialty Lamp, Directional | 2025, Year 2 Install | 0 | 9W | Coincident Peak kW Saved per Unit |  | 0.00026856 |  | IL TRM v9 | 5.5.6 | LED Specialty Lamps | RS-LTG-LEDD-V12-210101 | RS | LTG | LEDD | V12-210101
Residential_Income Qualified_IQ Retail Products_Electric_Lighting_Single-Family/Multifamily_LED Specialty Lamp, Directional_2025, Year 2 Install_0_9W_Remaining Life | Residential_Income Qualified_IQ Retail Products_Electric_Lighting_Single-Family/Multifamily_LED Specialty Lamp, Directional_2025, Year 2 Install_0_9W | Residential | Income Qualified | IQ Retail Products | Electric | Lighting | Single-Family/Multifamily | LED Specialty Lamp, Directional | 2025, Year 2 Install | 0 | 9W | Remaining Life |  | 7 | Income Eligible | IL TRM v9 | 5.5.6 | LED Specialty Lamps | RS-LTG-LEDD-V12-210101 | RS | LTG | LEDD | V12-210101
Residential_Income Qualified_IQ Retail Products_Electric_Lighting_Single-Family/Multifamily_LED Specialty Lamp, Directional_2025, Year 2 Install_0_9W_Lifetime (years) | Residential_Income Qualified_IQ Retail Products_Electric_Lighting_Single-Family/Multifamily_LED Specialty Lamp, Directional_2025, Year 2 Install_0_9W | Residential | Income Qualified | IQ Retail Products | Electric | Lighting | Single-Family/Multifamily | LED Specialty Lamp, Directional | 2025, Year 2 Install | 0 | 9W | Lifetime (years) |  | 10 |  | IL TRM v9 | 5.5.6 | LED Specialty Lamps | RS-LTG-LEDD-V12-210101 | RS | LTG | LEDD | V12-210101
Residential_Income Qualified_IQ Retail Products_Electric_Lighting_Single-Family/Multifamily_LED Specialty Lamp, Directional_2025, Year 2 Install_0_9W_Incremental Cost | Residential_Income Qualified_IQ Retail Products_Electric_Lighting_Single-Family/Multifamily_LED Specialty Lamp, Directional_2025, Year 2 Install_0_9W | Residential | Income Qualified | IQ Retail Products | Electric | Lighting | Single-Family/Multifamily | LED Specialty Lamp, Directional | 2025, Year 2 Install | 0 | 9W | Incremental Cost |  | 1.65 | Directional | IL TRM v9 | 5.5.6 | LED Specialty Lamps | RS-LTG-LEDD-V12-210101 | RS | LTG | LEDD | V12-210101
Residential_Income Qualified_IQ Retail Products_Electric_Lighting_Single-Family/Multifamily_LED Specialty Lamp, Directional_2025, Year 2 Install_0_9W_ | Residential_Income Qualified_IQ Retail Products_Electric_Lighting_Single-Family/Multifamily_LED Specialty Lamp, Directional_2025, Year 2 Install_0_9W | Residential | Income Qualified | IQ Retail Products | Electric | Lighting | Single-Family/Multifamily | LED Specialty Lamp, Directional | 2025, Year 2 Install | 0 | 9W | [8 empty] | ERROR
Residential_Income Qualified_IQ Retail Products_Electric_Lighting_Single-Family/Multifamily_LED Specialty Lamp, Directional_2025, Year 3 Install_0_9W_Watts_base | Residential_Income Qualified_IQ Retail Products_Electric_Lighting_Single-Family/Multifamily_LED Specialty Lamp, Directional_2025, Year 3 Install_0_9W | Residential | Income Qualified | IQ Retail Products | Electric | Lighting | Single-Family/Multifamily | LED Specialty Lamp, Directional | 2025, Year 3 Install | 0 | 9W | Watts_base |  | 50 |  | IL TRM v9 | 5.5.6 | LED Specialty Lamps | RS-LTG-LEDD-V12-210101 | RS | LTG | LEDD | V12-210101
Residential_Income Qualified_IQ Retail Products_Electric_Lighting_Single-Family/Multifamily_LED Specialty Lamp, Directional_2025, Year 3 Install_0_9W_Watts_EE | Residential_Income Qualified_IQ Retail Products_Electric_Lighting_Single-Family/Multifamily_LED Specialty Lamp, Directional_2025, Year 3 Install_0_9W | Residential | Income Qualified | IQ Retail Products | Electric | Lighting | Single-Family/Multifamily | LED Specialty Lamp, Directional | 2025, Year 3 Install | 0 | 9W | Watts_EE |  | 9 |  | IL TRM v9 | 5.5.6 | LED Specialty Lamps | RS-LTG-LEDD-V12-210101 | RS | LTG | LEDD | V12-210101
Residential_Income Qualified_IQ Retail Products_Electric_Lighting_Single-Family/Multifamily_LED Specialty Lamp, Directional_2025, Year 3 Install_0_9W_Leakage | Residential_Income Qualified_IQ Retail Products_Electric_Lighting_Single-Family/Multifamily_LED Specialty Lamp, Directional_2025, Year 3 Install_0_9W | Residential | Income Qualified | IQ Retail Products | Electric | Lighting | Single-Family/Multifamily | LED Specialty Lamp, Directional | 2025, Year 3 Install | 0 | 9W | Leakage |  | 0.131 | Assumed Ameren Upstream (TOS) | IL TRM v9 | 5.5.6 | LED Specialty Lamps | RS-LTG-LEDD-V12-210101 | RS | LTG | LEDD | V12-210101
Residential_Income Qualified_IQ Retail Products_Electric_Lighting_Single-Family/Multifamily_LED Specialty Lamp, Directional_2025, Year 3 Install_0_9W_Hours | Residential_Income Qualified_IQ Retail Products_Electric_Lighting_Single-Family/Multifamily_LED Specialty Lamp, Directional_2025, Year 3 Install_0_9W | Residential | Income Qualified | IQ Retail Products | Electric | Lighting | Single-Family/Multifamily | LED Specialty Lamp, Directional | 2025, Year 3 Install | 0 | 9W | Hours |  | 763 | Assumed Residential and In-Unit Multi Family | IL TRM v9 | 5.5.6 | LED Specialty Lamps | RS-LTG-LEDD-V12-210101 | RS | LTG | LEDD | V12-210101
Residential_Income Qualified_IQ Retail Products_Electric_Lighting_Single-Family/Multifamily_LED Specialty Lamp, Directional_2025, Year 3 Install_0_9W_WHFe | Residential_Income Qualified_IQ Retail Products_Electric_Lighting_Single-Family/Multifamily_LED Specialty Lamp, Directional_2025, Year 3 Install_0_9W | Residential | Income Qualified | IQ Retail Products | Electric | Lighting | Single-Family/Multifamily | LED Specialty Lamp, Directional | 2025, Year 3 Install | 0 | 9W | WHFe |  | 1.06 | Assumed interior single family | IL TRM v9 | 5.5.6 | LED Specialty Lamps | RS-LTG-LEDD-V12-210101 | RS | LTG | LEDD | V12-210101
Residential_Income Qualified_IQ Retail Products_Electric_Lighting_Single-Family/Multifamily_LED Specialty Lamp, Directional_2025, Year 3 Install_0_9W_ISR | Residential_Income Qualified_IQ Retail Products_Electric_Lighting_Single-Family/Multifamily_LED Specialty Lamp, Directional_2025, Year 3 Install_0_9W | Residential | Income Qualified | IQ Retail Products | Electric | Lighting | Single-Family/Multifamily | LED Specialty Lamp, Directional | 2025, Year 3 Install | 0 | 9W | ISR |  | 0.076 | Time of Sale | IL TRM v9 | 5.5.6 | LED Specialty Lamps | RS-LTG-LEDD-V12-210101 | RS | LTG | LEDD | V12-210101
Residential_Income Qualified_IQ Retail Products_Electric_Lighting_Single-Family/Multifamily_LED Specialty Lamp, Directional_2025, Year 3 Install_0_9W_HF | Residential_Income Qualified_IQ Retail Products_Electric_Lighting_Single-Family/Multifamily_LED Specialty Lamp, Directional_2025, Year 3 Install_0_9W | Residential | Income Qualified | IQ Retail Products | Electric | Lighting | Single-Family/Multifamily | LED Specialty Lamp, Directional | 2025, Year 3 Install | 0 | 9W | HF |  | 0.49 | Assumed interior location | IL TRM v9 | 5.5.6 | LED Specialty Lamps | RS-LTG-LEDD-V12-210101 | RS | LTG | LEDD | V12-210101
Residential_Income Qualified_IQ Retail Products_Electric_Lighting_Single-Family/Multifamily_LED Specialty Lamp, Directional_2025, Year 3 Install_0_9W_ηHeat | Residential_Income Qualified_IQ Retail Products_Electric_Lighting_Single-Family/Multifamily_LED Specialty Lamp, Directional_2025, Year 3 Install_0_9W | Residential | Income Qualified | IQ Retail Products | Electric | Lighting | Single-Family/Multifamily | LED Specialty Lamp, Directional | 2025, Year 3 Install | 0 | 9W | ηHeat |  | 1.28 | Assumed unknown system type | IL TRM v9 | 5.5.6 | LED Specialty Lamps | RS-LTG-LEDD-V12-210101 | RS | LTG | LEDD | V12-210101
Residential_Income Qualified_IQ Retail Products_Electric_Lighting_Single-Family/Multifamily_LED Specialty Lamp, Directional_2025, Year 3 Install_0_9W_WHFd | Residential_Income Qualified_IQ Retail Products_Electric_Lighting_Single-Family/Multifamily_LED Specialty Lamp, Directional_2025, Year 3 Install_0_9W | Residential | Income Qualified | IQ Retail Products | Electric | Lighting | Single-Family/Multifamily | LED Specialty Lamp, Directional | 2025, Year 3 Install | 0 | 9W | WHFd |  | 1.11 | Assumed location of interior single family home | IL TRM v9 | 5.5.6 | LED Specialty Lamps | RS-LTG-LEDD-V12-210101 | RS | LTG | LEDD | V12-210101
Residential_Income Qualified_IQ Retail Products_Electric_Lighting_Single-Family/Multifamily_LED Specialty Lamp, Directional_2025, Year 3 Install_0_9W_CF | Residential_Income Qualified_IQ Retail Products_Electric_Lighting_Single-Family/Multifamily_LED Specialty Lamp, Directional_2025, Year 3 Install_0_9W | Residential | Income Qualified | IQ Retail Products | Electric | Lighting | Single-Family/Multifamily | LED Specialty Lamp, Directional | 2025, Year 3 Install | 0 | 9W | CF |  | 0.109 | Assumed residential and in-unit multifamily bulbs | IL TRM v9 | 5.5.6 | LED Specialty Lamps | RS-LTG-LEDD-V12-210101 | RS | LTG | LEDD | V12-210101
Residential_Income Qualified_IQ Retail Products_Electric_Lighting_Single-Family/Multifamily_LED Specialty Lamp, Directional_2025, Year 3 Install_0_9W_ηHeat | Residential_Income Qualified_IQ Retail Products_Electric_Lighting_Single-Family/Multifamily_LED Specialty Lamp, Directional_2025, Year 3 Install_0_9W | Residential | Income Qualified | IQ Retail Products | Electric | Lighting | Single-Family/Multifamily | LED Specialty Lamp, Directional | 2025, Year 3 Install | 0 | 9W | ηHeat |  | 0.7 |  | IL TRM v9 | 5.5.6 | LED Specialty Lamps | RS-LTG-LEDD-V12-210101 | RS | LTG | LEDD | V12-210101
Residential_Income Qualified_IQ Retail Products_Electric_Lighting_Single-Family/Multifamily_LED Specialty Lamp, Directional_2025, Year 3 Install_0_9W_Conversion | Residential_Income Qualified_IQ Retail Products_Electric_Lighting_Single-Family/Multifamily_LED Specialty Lamp, Directional_2025, Year 3 Install_0_9W | Residential | Income Qualified | IQ Retail Products | Electric | Lighting | Single-Family/Multifamily | LED Specialty Lamp, Directional | 2025, Year 3 Install | 0 | 9W | Conversion |  | 0.03412 |  | IL TRM v9 | 5.5.6 | LED Specialty Lamps | RS-LTG-LEDD-V12-210101 | RS | LTG | LEDD | V12-210101
Residential_Income Qualified_IQ Retail Products_Electric_Lighting_Single-Family/Multifamily_LED Specialty Lamp, Directional_2025, Year 3 Install_0_9W_Mid-Life Adjustment | Residential_Income Qualified_IQ Retail Products_Electric_Lighting_Single-Family/Multifamily_LED Specialty Lamp, Directional_2025, Year 3 Install_0_9W | Residential | Income Qualified | IQ Retail Products | Electric | Lighting | Single-Family/Multifamily | LED Specialty Lamp, Directional | 2025, Year 3 Install | 0 | 9W | Mid-Life Adjustment |  | 0.7 | Directional, Income Eligible | IL TRM v9 | 5.5.6 | LED Specialty Lamps | RS-LTG-LEDD-V12-210101 | RS | LTG | LEDD | V12-210101
Residential_Income Qualified_IQ Retail Products_Electric_Lighting_Single-Family/Multifamily_LED Specialty Lamp, Directional_2025, Year 3 Install_0_9W_Remaining Year kWh Heating Penalty | Residential_Income Qualified_IQ Retail Products_Electric_Lighting_Single-Family/Multifamily_LED Specialty Lamp, Directional_2025, Year 3 Install_0_9W | Residential | Income Qualified | IQ Retail Products | Electric | Lighting | Single-Family/Multifamily | LED Specialty Lamp, Directional | 2025, Year 3 Install | 0 | 9W | Remaining Year kWh Heating Penalty |  | -0.83837 |  | IL TRM v9 | 5.5.6 | LED Specialty Lamps | RS-LTG-LEDD-V12-210101 | RS | LTG | LEDD | V12-210101
Residential_Income Qualified_IQ Retail Products_Electric_Lighting_Single-Family/Multifamily_LED Specialty Lamp, Directional_2025, Year 3 Install_0_9W_kWh Heating Penalty | Residential_Income Qualified_IQ Retail Products_Electric_Lighting_Single-Family/Multifamily_LED Specialty Lamp, Directional_2025, Year 3 Install_0_9W | Residential | Income Qualified | IQ Retail Products | Electric | Lighting | Single-Family/Multifamily | LED Specialty Lamp, Directional | 2025, Year 3 Install | 0 | 9W | kWh Heating Penalty |  | -0.58686 |  | IL TRM v9 | 5.5.6 | LED Specialty Lamps | RS-LTG-LEDD-V12-210101 | RS | LTG | LEDD | V12-210101
Residential_Income Qualified_IQ Retail Products_Electric_Lighting_Single-Family/Multifamily_LED Specialty Lamp, Directional_2025, Year 3 Install_0_9W_Remaining Year Therm Heating Penalty | Residential_Income Qualified_IQ Retail Products_Electric_Lighting_Single-Family/Multifamily_LED Specialty Lamp, Directional_2025, Year 3 Install_0_9W | Residential | Income Qualified | IQ Retail Products | Electric | Lighting | Single-Family/Multifamily | LED Specialty Lamp, Directional | 2025, Year 3 Install | 0 | 9W | Remaining Year Therm Heating Penalty |  | -0.049346 |  | IL TRM v9 | 5.5.6 | LED Specialty Lamps | RS-LTG-LEDD-V12-210101 | RS | LTG | LEDD | V12-210101
Residential_Income Qualified_IQ Retail Products_Electric_Lighting_Single-Family/Multifamily_LED Specialty Lamp, Directional_2025, Year 3 Install_0_9W_Therm Heating Penalty | Residential_Income Qualified_IQ Retail Products_Electric_Lighting_Single-Family/Multifamily_LED Specialty Lamp, Directional_2025, Year 3 Install_0_9W | Residential | Income Qualified | IQ Retail Products | Electric | Lighting | Single-Family/Multifamily | LED Specialty Lamp, Directional | 2025, Year 3 Install | 0 | 9W | Therm Heating Penalty |  | -0.034542 |  | IL TRM v9 | 5.5.6 | LED Specialty Lamps | RS-LTG-LEDD-V12-210101 | RS | LTG | LEDD | V12-210101
Residential_Income Qualified_IQ Retail Products_Electric_Lighting_Single-Family/Multifamily_LED Specialty Lamp, Directional_2025, Year 3 Install_0_9W_Remaining Year kWh | Residential_Income Qualified_IQ Retail Products_Electric_Lighting_Single-Family/Multifamily_LED Specialty Lamp, Directional_2025, Year 3 Install_0_9W | Residential | Income Qualified | IQ Retail Products | Electric | Lighting | Single-Family/Multifamily | LED Specialty Lamp, Directional | 2025, Year 3 Install | 0 | 9W | Remaining Year kWh |  | 2.19 |  | IL TRM v9 | 5.5.6 | LED Specialty Lamps | RS-LTG-LEDD-V12-210101 | RS | LTG | LEDD | V12-210101
Residential_Income Qualified_IQ Retail Products_Electric_Lighting_Single-Family/Multifamily_LED Specialty Lamp, Directional_2025, Year 3 Install_0_9W_kWh Saved per Unit | Residential_Income Qualified_IQ Retail Products_Electric_Lighting_Single-Family/Multifamily_LED Specialty Lamp, Directional_2025, Year 3 Install_0_9W | Residential | Income Qualified | IQ Retail Products | Electric | Lighting | Single-Family/Multifamily | LED Specialty Lamp, Directional | 2025, Year 3 Install | 0 | 9W | kWh Saved per Unit |  | 1.533 |  | IL TRM v9 | 5.5.6 | LED Specialty Lamps | RS-LTG-LEDD-V12-210101 | RS | LTG | LEDD | V12-210101
Residential_Income Qualified_IQ Retail Products_Electric_Lighting_Single-Family/Multifamily_LED Specialty Lamp, Directional_2025, Year 3 Install_0_9W_Remaining Year kW | Residential_Income Qualified_IQ Retail Products_Electric_Lighting_Single-Family/Multifamily_LED Specialty Lamp, Directional_2025, Year 3 Install_0_9W | Residential | Income Qualified | IQ Retail Products | Electric | Lighting | Single-Family/Multifamily | LED Specialty Lamp, Directional | 2025, Year 3 Install | 0 | 9W | Remaining Year kW |  | 0.00032762 |  | IL TRM v9 | 5.5.6 | LED Specialty Lamps | RS-LTG-LEDD-V12-210101 | RS | LTG | LEDD | V12-210101
Residential_Income Qualified_IQ Retail Products_Electric_Lighting_Single-Family/Multifamily_LED Specialty Lamp, Directional_2025, Year 3 Install_0_9W_Coincident Peak kW Saved per Unit | Residential_Income Qualified_IQ Retail Products_Electric_Lighting_Single-Family/Multifamily_LED Specialty Lamp, Directional_2025, Year 3 Install_0_9W | Residential | Income Qualified | IQ Retail Products | Electric | Lighting | Single-Family/Multifamily | LED Specialty Lamp, Directional | 2025, Year 3 Install | 0 | 9W | Coincident Peak kW Saved per Unit |  | 0.00022933 |  | IL TRM v9 | 5.5.6 | LED Specialty Lamps | RS-LTG-LEDD-V12-210101 | RS | LTG | LEDD | V12-210101
Residential_Income Qualified_IQ Retail Products_Electric_Lighting_Single-Family/Multifamily_LED Specialty Lamp, Directional_2025, Year 3 Install_0_9W_Remaining Life | Residential_Income Qualified_IQ Retail Products_Electric_Lighting_Single-Family/Multifamily_LED Specialty Lamp, Directional_2025, Year 3 Install_0_9W | Residential | Income Qualified | IQ Retail Products | Electric | Lighting | Single-Family/Multifamily | LED Specialty Lamp, Directional | 2025, Year 3 Install | 0 | 9W | Remaining Life |  | 7 | Income Eligible | IL TRM v9 | 5.5.6 | LED Specialty Lamps | RS-LTG-LEDD-V12-210101 | RS | LTG | LEDD | V12-210101
Residential_Income Qualified_IQ Retail Products_Electric_Lighting_Single-Family/Multifamily_LED Specialty Lamp, Directional_2025, Year 3 Install_0_9W_Lifetime (years) | Residential_Income Qualified_IQ Retail Products_Electric_Lighting_Single-Family/Multifamily_LED Specialty Lamp, Directional_2025, Year 3 Install_0_9W | Residential | Income Qualified | IQ Retail Products | Electric | Lighting | Single-Family/Multifamily | LED Specialty Lamp, Directional | 2025, Year 3 Install | 0 | 9W | Lifetime (years) |  | 10 |  | IL TRM v9 | 5.5.6 | LED Specialty Lamps | RS-LTG-LEDD-V12-210101 | RS | LTG | LEDD | V12-210101
Residential_Income Qualified_IQ Retail Products_Electric_Lighting_Single-Family/Multifamily_LED Specialty Lamp, Directional_2025, Year 3 Install_0_9W_Incremental Cost | Residential_Income Qualified_IQ Retail Products_Electric_Lighting_Single-Family/Multifamily_LED Specialty Lamp, Directional_2025, Year 3 Install_0_9W | Residential | Income Qualified | IQ Retail Products | Electric | Lighting | Single-Family/Multifamily | LED Specialty Lamp, Directional | 2025, Year 3 Install | 0 | 9W | Incremental Cost |  | 1.65 | Directional | IL TRM v9 | 5.5.6 | LED Specialty Lamps | RS-LTG-LEDD-V12-210101 | RS | LTG | LEDD | V12-210101
Residential_Income Qualified_IQ Retail Products_Electric_Lighting_Single-Family/Multifamily_LED Specialty Lamp, Directional_2025, Year 3 Install_0_9W_ | Residential_Income Qualified_IQ Retail Products_Electric_Lighting_Single-Family/Multifamily_LED Specialty Lamp, Directional_2025, Year 3 Install_0_9W | Residential | Income Qualified | IQ Retail Products | Electric | Lighting | Single-Family/Multifamily | LED Specialty Lamp, Directional | 2025, Year 3 Install | 0 | 9W | [8 empty] | ERROR
Residential_Income Qualified_IQ Retail Products_Electric_Lighting_Single-Family/Multifamily_LED Fixture, Downlight_0_0_10W_Watts_base | Residential_Income Qualified_IQ Retail Products_Electric_Lighting_Single-Family/Multifamily_LED Fixture, Downlight_0_0_10W | Residential | Income Qualified | IQ Retail Products | Electric | Lighting | Single-Family/Multifamily | LED Fixture, Downlight | 0 | 0 | 10W | Watts_base |  | 72.8 |  | IL TRM v9 | 5.5.9 | LED Fixtures | RS-LTG-LDFX-V04-210101 | RS | LTG | LDFX | V04-210101
Residential_Income Qualified_IQ Retail Products_Electric_Lighting_Single-Family/Multifamily_LED Fixture, Downlight_0_0_10W_Watts_EE | Residential_Income Qualified_IQ Retail Products_Electric_Lighting_Single-Family/Multifamily_LED Fixture, Downlight_0_0_10W | Residential | Income Qualified | IQ Retail Products | Electric | Lighting | Single-Family/Multifamily | LED Fixture, Downlight | 0 | 0 | 10W | Watts_EE |  | 10 |  | IL TRM v9 | 5.5.9 | LED Fixtures | RS-LTG-LDFX-V04-210101 | RS | LTG | LDFX | V04-210101
Residential_Income Qualified_IQ Retail Products_Electric_Lighting_Single-Family/Multifamily_LED Fixture, Downlight_0_0_10W_Leakage | Residential_Income Qualified_IQ Retail Products_Electric_Lighting_Single-Family/Multifamily_LED Fixture, Downlight_0_0_10W | Residential | Income Qualified | IQ Retail Products | Electric | Lighting | Single-Family/Multifamily | LED Fixture, Downlight | 0 | 0 | 10W | Leakage |  | 0.066 | TOS, Ameren | IL TRM v9 | 5.5.9 | LED Fixtures | RS-LTG-LDFX-V04-210101 | RS | LTG | LDFX | V04-210101
Residential_Income Qualified_IQ Retail Products_Electric_Lighting_Single-Family/Multifamily_LED Fixture, Downlight_0_0_10W_Hours | Residential_Income Qualified_IQ Retail Products_Electric_Lighting_Single-Family/Multifamily_LED Fixture, Downlight_0_0_10W | Residential | Income Qualified | IQ Retail Products | Electric | Lighting | Single-Family/Multifamily | LED Fixture, Downlight | 0 | 0 | 10W | Hours |  | 926 | Indoor and Downlight | IL TRM v9 | 5.5.9 | LED Fixtures | RS-LTG-LDFX-V04-210101 | RS | LTG | LDFX | V04-210101
Residential_Income Qualified_IQ Retail Products_Electric_Lighting_Single-Family/Multifamily_LED Fixture, Downlight_0_0_10W_WHFe | Residential_Income Qualified_IQ Retail Products_Electric_Lighting_Single-Family/Multifamily_LED Fixture, Downlight_0_0_10W | Residential | Income Qualified | IQ Retail Products | Electric | Lighting | Single-Family/Multifamily | LED Fixture, Downlight | 0 | 0 | 10W | WHFe |  | 1.06 | Assumed interior single family | IL TRM v9 | 5.5.9 | LED Fixtures | RS-LTG-LDFX-V04-210101 | RS | LTG | LDFX | V04-210101
Residential_Income Qualified_IQ Retail Products_Electric_Lighting_Single-Family/Multifamily_LED Fixture, Downlight_0_0_10W_ISR | Residential_Income Qualified_IQ Retail Products_Electric_Lighting_Single-Family/Multifamily_LED Fixture, Downlight_0_0_10W | Residential | Income Qualified | IQ Retail Products | Electric | Lighting | Single-Family/Multifamily | LED Fixture, Downlight | 0 | 0 | 10W | ISR |  | 1 |  | IL TRM v9 | 5.5.9 | LED Fixtures | RS-LTG-LDFX-V04-210101 | RS | LTG | LDFX | V04-210101
Residential_Income Qualified_IQ Retail Products_Electric_Lighting_Single-Family/Multifamily_LED Fixture, Downlight_0_0_10W_HF | Residential_Income Qualified_IQ Retail Products_Electric_Lighting_Single-Family/Multifamily_LED Fixture, Downlight_0_0_10W | Residential | Income Qualified | IQ Retail Products | Electric | Lighting | Single-Family/Multifamily | LED Fixture, Downlight | 0 | 0 | 10W | HF |  | 0.49 | Assumed interior location | IL TRM v9 | 5.5.9 | LED Fixtures | RS-LTG-LDFX-V04-210101 | RS | LTG | LDFX | V04-210101
Residential_Income Qualified_IQ Retail Products_Electric_Lighting_Single-Family/Multifamily_LED Fixture, Downlight_0_0_10W_ηHeat | Residential_Income Qualified_IQ Retail Products_Electric_Lighting_Single-Family/Multifamily_LED Fixture, Downlight_0_0_10W | Residential | Income Qualified | IQ Retail Products | Electric | Lighting | Single-Family/Multifamily | LED Fixture, Downlight | 0 | 0 | 10W | ηHeat |  | 1.28 | Assumed unknown system type | IL TRM v9 | 5.5.9 | LED Fixtures | RS-LTG-LDFX-V04-210101 | RS | LTG | LDFX | V04-210101
Residential_Income Qualified_IQ Retail Products_Electric_Lighting_Single-Family/Multifamily_LED Fixture, Downlight_0_0_10W_WHFd | Residential_Income Qualified_IQ Retail Products_Electric_Lighting_Single-Family/Multifamily_LED Fixture, Downlight_0_0_10W | Residential | Income Qualified | IQ Retail Products | Electric | Lighting | Single-Family/Multifamily | LED Fixture, Downlight | 0 | 0 | 10W | WHFd |  | 1.11 | Assumed location of interior single family home | IL TRM v9 | 5.5.9 | LED Fixtures | RS-LTG-LDFX-V04-210101 | RS | LTG | LDFX | V04-210101
Residential_Income Qualified_IQ Retail Products_Electric_Lighting_Single-Family/Multifamily_LED Fixture, Downlight_0_0_10W_CF | Residential_Income Qualified_IQ Retail Products_Electric_Lighting_Single-Family/Multifamily_LED Fixture, Downlight_0_0_10W | Residential | Income Qualified | IQ Retail Products | Electric | Lighting | Single-Family/Multifamily | LED Fixture, Downlight | 0 | 0 | 10W | CF |  | 0.119 | Interior | IL TRM v9 | 5.5.9 | LED Fixtures | RS-LTG-LDFX-V04-210101 | RS | LTG | LDFX | V04-210101
Residential_Income Qualified_IQ Retail Products_Electric_Lighting_Single-Family/Multifamily_LED Fixture, Downlight_0_0_10W_ηHeat | Residential_Income Qualified_IQ Retail Products_Electric_Lighting_Single-Family/Multifamily_LED Fixture, Downlight_0_0_10W | Residential | Income Qualified | IQ Retail Products | Electric | Lighting | Single-Family/Multifamily | LED Fixture, Downlight | 0 | 0 | 10W | ηHeat |  | 0.7 |  | IL TRM v9 | 5.5.9 | LED Fixtures | RS-LTG-LDFX-V04-210101 | RS | LTG | LDFX | V04-210101
Residential_Income Qualified_IQ Retail Products_Electric_Lighting_Single-Family/Multifamily_LED Fixture, Downlight_0_0_10W_Conversion | Residential_Income Qualified_IQ Retail Products_Electric_Lighting_Single-Family/Multifamily_LED Fixture, Downlight_0_0_10W | Residential | Income Qualified | IQ Retail Products | Electric | Lighting | Single-Family/Multifamily | LED Fixture, Downlight | 0 | 0 | 10W | Conversion |  | 0.03412 |  | IL TRM v9 | 5.5.9 | LED Fixtures | RS-LTG-LDFX-V04-210101 | RS | LTG | LDFX | V04-210101
Residential_Income Qualified_IQ Retail Products_Electric_Lighting_Single-Family/Multifamily_LED Fixture, Downlight_0_0_10W_Mid-Life Adjustment | Residential_Income Qualified_IQ Retail Products_Electric_Lighting_Single-Family/Multifamily_LED Fixture, Downlight_0_0_10W | Residential | Income Qualified | IQ Retail Products | Electric | Lighting | Single-Family/Multifamily | LED Fixture, Downlight | 0 | 0 | 10W | Mid-Life Adjustment |  | 0.7 | Income Eligible | IL TRM v9 | 5.5.9 | LED Fixtures | RS-LTG-LDFX-V04-210101 | RS | LTG | LDFX | V04-210101
Residential_Income Qualified_IQ Retail Products_Electric_Lighting_Single-Family/Multifamily_LED Fixture, Downlight_0_0_10W_Remaining Year kWh Heating Penalty | Residential_Income Qualified_IQ Retail Products_Electric_Lighting_Single-Family/Multifamily_LED Fixture, Downlight_0_0_10W | Residential | Income Qualified | IQ Retail Products | Electric | Lighting | Single-Family/Multifamily | LED Fixture, Downlight | 0 | 0 | 10W | Remaining Year kWh Heating Penalty |  | -22.0399 |  | IL TRM v9 | 5.5.9 | LED Fixtures | RS-LTG-LDFX-V04-210101 | RS | LTG | LDFX | V04-210101
Residential_Income Qualified_IQ Retail Products_Electric_Lighting_Single-Family/Multifamily_LED Fixture, Downlight_0_0_10W_kWh Heating Penalty | Residential_Income Qualified_IQ Retail Products_Electric_Lighting_Single-Family/Multifamily_LED Fixture, Downlight_0_0_10W | Residential | Income Qualified | IQ Retail Products | Electric | Lighting | Single-Family/Multifamily | LED Fixture, Downlight | 0 | 0 | 10W | kWh Heating Penalty |  | -15.4279 |  | IL TRM v9 | 5.5.9 | LED Fixtures | RS-LTG-LDFX-V04-210101 | RS | LTG | LDFX | V04-210101
Residential_Income Qualified_IQ Retail Products_Electric_Lighting_Single-Family/Multifamily_LED Fixture, Downlight_0_0_10W_Remaining Year Therm Heating Penalty | Residential_Income Qualified_IQ Retail Products_Electric_Lighting_Single-Family/Multifamily_LED Fixture, Downlight_0_0_10W | Residential | Income Qualified | IQ Retail Products | Electric | Lighting | Single-Family/Multifamily | LED Fixture, Downlight | 0 | 0 | 10W | Remaining Year Therm Heating Penalty |  | -1.2973 |  | IL TRM v9 | 5.5.9 | LED Fixtures | RS-LTG-LDFX-V04-210101 | RS | LTG | LDFX | V04-210101
Residential_Income Qualified_IQ Retail Products_Electric_Lighting_Single-Family/Multifamily_LED Fixture, Downlight_0_0_10W_Therm Heating Penalty | Residential_Income Qualified_IQ Retail Products_Electric_Lighting_Single-Family/Multifamily_LED Fixture, Downlight_0_0_10W | Residential | Income Qualified | IQ Retail Products | Electric | Lighting | Single-Family/Multifamily | LED Fixture, Downlight | 0 | 0 | 10W | Therm Heating Penalty |  | -0.90808 |  | IL TRM v9 | 5.5.9 | LED Fixtures | RS-LTG-LDFX-V04-210101 | RS | LTG | LDFX | V04-210101
Residential_Income Qualified_IQ Retail Products_Electric_Lighting_Single-Family/Multifamily_LED Fixture, Downlight_0_0_10W_Remaining Year kWh | Residential_Income Qualified_IQ Retail Products_Electric_Lighting_Single-Family/Multifamily_LED Fixture, Downlight_0_0_10W | Residential | Income Qualified | IQ Retail Products | Electric | Lighting | Single-Family/Multifamily | LED Fixture, Downlight | 0 | 0 | 10W | Remaining Year kWh |  | 57.5736 |  | IL TRM v9 | 5.5.9 | LED Fixtures | RS-LTG-LDFX-V04-210101 | RS | LTG | LDFX | V04-210101
Residential_Income Qualified_IQ Retail Products_Electric_Lighting_Single-Family/Multifamily_LED Fixture, Downlight_0_0_10W_kWh Saved per Unit | Residential_Income Qualified_IQ Retail Products_Electric_Lighting_Single-Family/Multifamily_LED Fixture, Downlight_0_0_10W | Residential | Income Qualified | IQ Retail Products | Electric | Lighting | Single-Family/Multifamily | LED Fixture, Downlight | 0 | 0 | 10W | kWh Saved per Unit |  | 40.3015 |  | IL TRM v9 | 5.5.9 | LED Fixtures | RS-LTG-LDFX-V04-210101 | RS | LTG | LDFX | V04-210101
Residential_Income Qualified_IQ Retail Products_Electric_Lighting_Single-Family/Multifamily_LED Fixture, Downlight_0_0_10W_Remaining Year kW | Residential_Income Qualified_IQ Retail Products_Electric_Lighting_Single-Family/Multifamily_LED Fixture, Downlight_0_0_10W | Residential | Income Qualified | IQ Retail Products | Electric | Lighting | Single-Family/Multifamily | LED Fixture, Downlight | 0 | 0 | 10W | Remaining Year kW |  | 0.0077478 |  | IL TRM v9 | 5.5.9 | LED Fixtures | RS-LTG-LDFX-V04-210101 | RS | LTG | LDFX | V04-210101
Residential_Income Qualified_IQ Retail Products_Electric_Lighting_Single-Family/Multifamily_LED Fixture, Downlight_0_0_10W_Coincident Peak kW Saved per Unit | Residential_Income Qualified_IQ Retail Products_Electric_Lighting_Single-Family/Multifamily_LED Fixture, Downlight_0_0_10W | Residential | Income Qualified | IQ Retail Products | Electric | Lighting | Single-Family/Multifamily | LED Fixture, Downlight | 0 | 0 | 10W | Coincident Peak kW Saved per Unit |  | 0.0054234 |  | IL TRM v9 | 5.5.9 | LED Fixtures | RS-LTG-LDFX-V04-210101 | RS | LTG | LDFX | V04-210101
Residential_Income Qualified_IQ Retail Products_Electric_Lighting_Single-Family/Multifamily_LED Fixture, Downlight_0_0_10W_Remaining Life | Residential_Income Qualified_IQ Retail Products_Electric_Lighting_Single-Family/Multifamily_LED Fixture, Downlight_0_0_10W | Residential | Income Qualified | IQ Retail Products | Electric | Lighting | Single-Family/Multifamily | LED Fixture, Downlight | 0 | 0 | 10W | Remaining Life |  | 7 | Income Eligible | IL TRM v9 | 5.5.9 | LED Fixtures | RS-LTG-LDFX-V04-210101 | RS | LTG | LDFX | V04-210101
Residential_Income Qualified_IQ Retail Products_Electric_Lighting_Single-Family/Multifamily_LED Fixture, Downlight_0_0_10W_Lifetime (years) | Residential_Income Qualified_IQ Retail Products_Electric_Lighting_Single-Family/Multifamily_LED Fixture, Downlight_0_0_10W | Residential | Income Qualified | IQ Retail Products | Electric | Lighting | Single-Family/Multifamily | LED Fixture, Downlight | 0 | 0 | 10W | Lifetime (years) |  | 15 |  | IL TRM v9 | 5.5.9 | LED Fixtures | RS-LTG-LDFX-V04-210101 | RS | LTG | LDFX | V04-210101
Residential_Income Qualified_IQ Retail Products_Electric_Lighting_Single-Family/Multifamily_LED Fixture, Downlight_0_0_10W_Incremental Cost | Residential_Income Qualified_IQ Retail Products_Electric_Lighting_Single-Family/Multifamily_LED Fixture, Downlight_0_0_10W | Residential | Income Qualified | IQ Retail Products | Electric | Lighting | Single-Family/Multifamily | LED Fixture, Downlight | 0 | 0 | 10W | Incremental Cost |  | 13 |  | IL TRM v9 | 5.5.9 | LED Fixtures | RS-LTG-LDFX-V04-210101 | RS | LTG | LDFX | V04-210101
Residential_Income Qualified_IQ Retail Products_Electric_Lighting_Single-Family/Multifamily_LED Fixture, Downlight_0_0_10W_ | Residential_Income Qualified_IQ Retail Products_Electric_Lighting_Single-Family/Multifamily_LED Fixture, Downlight_0_0_10W | Residential | Income Qualified | IQ Retail Products | Electric | Lighting | Single-Family/Multifamily | LED Fixture, Downlight | 0 | 0 | 10W | [8 empty] | ERROR
Residential_Income Qualified_IQ Retail Products_Electric_Miscellaneous_Single-Family/Multifamily_ENERGY STAR Pool Pump_Variable Speed_0_0_Hrs/Daybase | Residential_Income Qualified_IQ Retail Products_Electric_Miscellaneous_Single-Family/Multifamily_ENERGY STAR Pool Pump_Variable Speed_0_0 | Residential | Income Qualified | IQ Retail Products | Electric | Miscellaneous | Single-Family/Multifamily | ENERGY STAR Pool Pump | Variable Speed | 0 | 0 | Hrs/Daybase | 11.4 | n/a | Assumed in-ground pool | IL TRM v9 | 5.7.1 | High Efficiency Pool Pumps | RS-MSC-RPLP-V02-190101 | RS | MSC | RPLP | V02-190101
Residential_Income Qualified_IQ Retail Products_Electric_Miscellaneous_Single-Family/Multifamily_ENERGY STAR Pool Pump_Variable Speed_0_0_GPMbase | Residential_Income Qualified_IQ Retail Products_Electric_Miscellaneous_Single-Family/Multifamily_ENERGY STAR Pool Pump_Variable Speed_0_0 | Residential | Income Qualified | IQ Retail Products | Electric | Miscellaneous | Single-Family/Multifamily | ENERGY STAR Pool Pump | Variable Speed | 0 | 0 | GPMbase | 64.4 | n/a | Assumed in-ground pool | IL TRM v9 | 5.7.1 | High Efficiency Pool Pumps | RS-MSC-RPLP-V02-190101 | RS | MSC | RPLP | V02-190101
Residential_Income Qualified_IQ Retail Products_Electric_Miscellaneous_Single-Family/Multifamily_ENERGY STAR Pool Pump_Variable Speed_0_0_Conversion | Residential_Income Qualified_IQ Retail Products_Electric_Miscellaneous_Single-Family/Multifamily_ENERGY STAR Pool Pump_Variable Speed_0_0 | Residential | Income Qualified | IQ Retail Products | Electric | Miscellaneous | Single-Family/Multifamily | ENERGY STAR Pool Pump | Variable Speed | 0 | 0 | Conversion | 60 | 60 |  | IL TRM v9 | 5.7.1 | High Efficiency Pool Pumps | RS-MSC-RPLP-V02-190101 | RS | MSC | RPLP | V02-190101
Residential_Income Qualified_IQ Retail Products_Electric_Miscellaneous_Single-Family/Multifamily_ENERGY STAR Pool Pump_Variable Speed_0_0_EFbase | Residential_Income Qualified_IQ Retail Products_Electric_Miscellaneous_Single-Family/Multifamily_ENERGY STAR Pool Pump_Variable Speed_0_0 | Residential | Income Qualified | IQ Retail Products | Electric | Miscellaneous | Single-Family/Multifamily | ENERGY STAR Pool Pump | Variable Speed | 0 | 0 | EFbase | 2.1 | n/a |  | IL TRM v9 | 5.7.1 | High Efficiency Pool Pumps | RS-MSC-RPLP-V02-190101 | RS | MSC | RPLP | V02-190101
Residential_Income Qualified_IQ Retail Products_Electric_Miscellaneous_Single-Family/Multifamily_ENERGY STAR Pool Pump_Variable Speed_0_0_WEF | Residential_Income Qualified_IQ Retail Products_Electric_Miscellaneous_Single-Family/Multifamily_ENERGY STAR Pool Pump_Variable Speed_0_0 | Residential | Income Qualified | IQ Retail Products | Electric | Miscellaneous | Single-Family/Multifamily | ENERGY STAR Pool Pump | Variable Speed | 0 | 0 | WEF | n/a | 6.6 | Assumed in-ground pool, Variable-speed motor | IL TRM v9 | 5.7.1 | High Efficiency Pool Pumps | RS-MSC-RPLP-V02-190101 | RS | MSC | RPLP | V02-190101
Residential_Income Qualified_IQ Retail Products_Electric_Miscellaneous_Single-Family/Multifamily_ENERGY STAR Pool Pump_Variable Speed_0_0_Hrs/DayH | Residential_Income Qualified_IQ Retail Products_Electric_Miscellaneous_Single-Family/Multifamily_ENERGY STAR Pool Pump_Variable Speed_0_0 | Residential | Income Qualified | IQ Retail Products | Electric | Miscellaneous | Single-Family/Multifamily | ENERGY STAR Pool Pump | Variable Speed | 0 | 0 | Hrs/DayH | n/a | 2 | Assumed in-ground pool, Variable-speed motor | IL TRM v9 | 5.7.1 | High Efficiency Pool Pumps | RS-MSC-RPLP-V02-190101 | RS | MSC | RPLP | V02-190101
Residential_Income Qualified_IQ Retail Products_Electric_Miscellaneous_Single-Family/Multifamily_ENERGY STAR Pool Pump_Variable Speed_0_0_GPMH | Residential_Income Qualified_IQ Retail Products_Electric_Miscellaneous_Single-Family/Multifamily_ENERGY STAR Pool Pump_Variable Speed_0_0 | Residential | Income Qualified | IQ Retail Products | Electric | Miscellaneous | Single-Family/Multifamily | ENERGY STAR Pool Pump | Variable Speed | 0 | 0 | GPMH | n/a | 50 | Assumed in-ground pool, Variable-speed motor | IL TRM v9 | 5.7.1 | High Efficiency Pool Pumps | RS-MSC-RPLP-V02-190101 | RS | MSC | RPLP | V02-190101
Residential_Income Qualified_IQ Retail Products_Electric_Miscellaneous_Single-Family/Multifamily_ENERGY STAR Pool Pump_Variable Speed_0_0_Hrs/DayL | Residential_Income Qualified_IQ Retail Products_Electric_Miscellaneous_Single-Family/Multifamily_ENERGY STAR Pool Pump_Variable Speed_0_0 | Residential | Income Qualified | IQ Retail Products | Electric | Miscellaneous | Single-Family/Multifamily | ENERGY STAR Pool Pump | Variable Speed | 0 | 0 | Hrs/DayL | n/a | 16 | Assumed in-ground pool, Variable-speed motor | IL TRM v9 | 5.7.1 | High Efficiency Pool Pumps | RS-MSC-RPLP-V02-190101 | RS | MSC | RPLP | V02-190101
Residential_Income Qualified_IQ Retail Products_Electric_Miscellaneous_Single-Family/Multifamily_ENERGY STAR Pool Pump_Variable Speed_0_0_GPML | Residential_Income Qualified_IQ Retail Products_Electric_Miscellaneous_Single-Family/Multifamily_ENERGY STAR Pool Pump_Variable Speed_0_0 | Residential | Income Qualified | IQ Retail Products | Electric | Miscellaneous | Single-Family/Multifamily | ENERGY STAR Pool Pump | Variable Speed | 0 | 0 | GPML | n/a | 30.6 | Assumed in-ground pool, Variable-speed motor | IL TRM v9 | 5.7.1 | High Efficiency Pool Pumps | RS-MSC-RPLP-V02-190101 | RS | MSC | RPLP | V02-190101
Residential_Income Qualified_IQ Retail Products_Electric_Miscellaneous_Single-Family/Multifamily_ENERGY STAR Pool Pump_Variable Speed_0_0_Days | Residential_Income Qualified_IQ Retail Products_Electric_Miscellaneous_Single-Family/Multifamily_ENERGY STAR Pool Pump_Variable Speed_0_0 | Residential | Income Qualified | IQ Retail Products | Electric | Miscellaneous | Single-Family/Multifamily | ENERGY STAR Pool Pump | Variable Speed | 0 | 0 | Days | 125 | 125 |  | IL TRM v9 | 5.7.1 | High Efficiency Pool Pumps | RS-MSC-RPLP-V02-190101 | RS | MSC | RPLP | V02-190101
Residential_Income Qualified_IQ Retail Products_Electric_Miscellaneous_Single-Family/Multifamily_ENERGY STAR Pool Pump_Variable Speed_0_0_CF | Residential_Income Qualified_IQ Retail Products_Electric_Miscellaneous_Single-Family/Multifamily_ENERGY STAR Pool Pump_Variable Speed_0_0 | Residential | Income Qualified | IQ Retail Products | Electric | Miscellaneous | Single-Family/Multifamily | ENERGY STAR Pool Pump | Variable Speed | 0 | 0 | CF | 0.831 | 0.831 |  | IL TRM v9 | 5.7.1 | High Efficiency Pool Pumps | RS-MSC-RPLP-V02-190101 | RS | MSC | RPLP | V02-190101
Residential_Income Qualified_IQ Retail Products_Electric_Miscellaneous_Single-Family/Multifamily_ENERGY STAR Pool Pump_Variable Speed_0_0_Pump Energy Usage | Residential_Income Qualified_IQ Retail Products_Electric_Miscellaneous_Single-Family/Multifamily_ENERGY STAR Pool Pump_Variable Speed_0_0 | Residential | Income Qualified | IQ Retail Products | Electric | Miscellaneous | Single-Family/Multifamily | ENERGY STAR Pool Pump | Variable Speed | 0 | 0 | Pump Energy Usage | 2622 | 670 |  | IL TRM v9 | 5.7.1 | High Efficiency Pool Pumps | RS-MSC-RPLP-V02-190101 | RS | MSC | RPLP | V02-190101
Residential_Income Qualified_IQ Retail Products_Electric_Miscellaneous_Single-Family/Multifamily_ENERGY STAR Pool Pump_Variable Speed_0_0_Pump Demand - Peak Coincident | Residential_Income Qualified_IQ Retail Products_Electric_Miscellaneous_Single-Family/Multifamily_ENERGY STAR Pool Pump_Variable Speed_0_0 | Residential | Income Qualified | IQ Retail Products | Electric | Miscellaneous | Single-Family/Multifamily | ENERGY STAR Pool Pump | Variable Speed | 0 | 0 | Pump Demand - Peak Coincident | 1.529 | 0.24745 |  | IL TRM v9 | 5.7.1 | High Efficiency Pool Pumps | RS-MSC-RPLP-V02-190101 | RS | MSC | RPLP | V02-190101
Residential_Income Qualified_IQ Retail Products_Electric_Miscellaneous_Single-Family/Multifamily_ENERGY STAR Pool Pump_Variable Speed_0_0_kWh Saved per Unit | Residential_Income Qualified_IQ Retail Products_Electric_Miscellaneous_Single-Family/Multifamily_ENERGY STAR Pool Pump_Variable Speed_0_0 | Residential | Income Qualified | IQ Retail Products | Electric | Miscellaneous | Single-Family/Multifamily | ENERGY STAR Pool Pump | Variable Speed | 0 | 0 | kWh Saved per Unit | n/a | 1952 |  | IL TRM v9 | 5.7.1 | High Efficiency Pool Pumps | RS-MSC-RPLP-V02-190101 | RS | MSC | RPLP | V02-190101
Residential_Income Qualified_IQ Retail Products_Electric_Miscellaneous_Single-Family/Multifamily_ENERGY STAR Pool Pump_Variable Speed_0_0_Coincident Peak kW Saved per Unit | Residential_Income Qualified_IQ Retail Products_Electric_Miscellaneous_Single-Family/Multifamily_ENERGY STAR Pool Pump_Variable Speed_0_0 | Residential | Income Qualified | IQ Retail Products | Electric | Miscellaneous | Single-Family/Multifamily | ENERGY STAR Pool Pump | Variable Speed | 0 | 0 | Coincident Peak kW Saved per Unit | n/a | 1.2816 |  | IL TRM v9 | 5.7.1 | High Efficiency Pool Pumps | RS-MSC-RPLP-V02-190101 | RS | MSC | RPLP | V02-190101
Residential_Income Qualified_IQ Retail Products_Electric_Miscellaneous_Single-Family/Multifamily_ENERGY STAR Pool Pump_Variable Speed_0_0_Lifetime (years) | Residential_Income Qualified_IQ Retail Products_Electric_Miscellaneous_Single-Family/Multifamily_ENERGY STAR Pool Pump_Variable Speed_0_0 | Residential | Income Qualified | IQ Retail Products | Electric | Miscellaneous | Single-Family/Multifamily | ENERGY STAR Pool Pump | Variable Speed | 0 | 0 | Lifetime (years) | 7 | 7 |  | IL TRM v9 | 5.7.1 | High Efficiency Pool Pumps | RS-MSC-RPLP-V02-190101 | RS | MSC | RPLP | V02-190101
Residential_Income Qualified_IQ Retail Products_Electric_Miscellaneous_Single-Family/Multifamily_ENERGY STAR Pool Pump_Variable Speed_0_0_Incremental Cost | Residential_Income Qualified_IQ Retail Products_Electric_Miscellaneous_Single-Family/Multifamily_ENERGY STAR Pool Pump_Variable Speed_0_0 | Residential | Income Qualified | IQ Retail Products | Electric | Miscellaneous | Single-Family/Multifamily | ENERGY STAR Pool Pump | Variable Speed | 0 | 0 | Incremental Cost | 0 | 549 | Assumed in-ground pool, Variable-speed motor | IL TRM v9 | 5.7.1 | High Efficiency Pool Pumps | RS-MSC-RPLP-V02-190101 | RS | MSC | RPLP | V02-190101
Residential_Income Qualified_IQ Retail Products_Electric_Miscellaneous_Single-Family/Multifamily_ENERGY STAR Pool Pump_Variable Speed_0_0_ | Residential_Income Qualified_IQ Retail Products_Electric_Miscellaneous_Single-Family/Multifamily_ENERGY STAR Pool Pump_Variable Speed_0_0 | Residential | Income Qualified | IQ Retail Products | Electric | Miscellaneous | Single-Family/Multifamily | ENERGY STAR Pool Pump | Variable Speed | 0 | 0 | [8 empty] | ERROR
Residential_Income Qualified_IQ Retail Products_Electric_Miscellaneous_Single-Family/Multifamily_ENERGY STAR Pool Pump_Multi-Speed_0_0_Hrs/Daybase | Residential_Income Qualified_IQ Retail Products_Electric_Miscellaneous_Single-Family/Multifamily_ENERGY STAR Pool Pump_Multi-Speed_0_0 | Residential | Income Qualified | IQ Retail Products | Electric | Miscellaneous | Single-Family/Multifamily | ENERGY STAR Pool Pump | Multi-Speed | 0 | 0 | Hrs/Daybase | 11.4 | n/a | Assumed in-ground pool | IL TRM v9 | 5.7.1 | High Efficiency Pool Pumps | RS-MSC-RPLP-V02-190101 | RS | MSC | RPLP | V02-190101
Residential_Income Qualified_IQ Retail Products_Electric_Miscellaneous_Single-Family/Multifamily_ENERGY STAR Pool Pump_Multi-Speed_0_0_GPMbase | Residential_Income Qualified_IQ Retail Products_Electric_Miscellaneous_Single-Family/Multifamily_ENERGY STAR Pool Pump_Multi-Speed_0_0 | Residential | Income Qualified | IQ Retail Products | Electric | Miscellaneous | Single-Family/Multifamily | ENERGY STAR Pool Pump | Multi-Speed | 0 | 0 | GPMbase | 64.4 | n/a | Assumed in-ground pool | IL TRM v9 | 5.7.1 | High Efficiency Pool Pumps | RS-MSC-RPLP-V02-190101 | RS | MSC | RPLP | V02-190101
Residential_Income Qualified_IQ Retail Products_Electric_Miscellaneous_Single-Family/Multifamily_ENERGY STAR Pool Pump_Multi-Speed_0_0_Conversion | Residential_Income Qualified_IQ Retail Products_Electric_Miscellaneous_Single-Family/Multifamily_ENERGY STAR Pool Pump_Multi-Speed_0_0 | Residential | Income Qualified | IQ Retail Products | Electric | Miscellaneous | Single-Family/Multifamily | ENERGY STAR Pool Pump | Multi-Speed | 0 | 0 | Conversion | 60 | 60 |  | IL TRM v9 | 5.7.1 | High Efficiency Pool Pumps | RS-MSC-RPLP-V02-190101 | RS | MSC | RPLP | V02-190101
Residential_Income Qualified_IQ Retail Products_Electric_Miscellaneous_Single-Family/Multifamily_ENERGY STAR Pool Pump_Multi-Speed_0_0_EFbase | Residential_Income Qualified_IQ Retail Products_Electric_Miscellaneous_Single-Family/Multifamily_ENERGY STAR Pool Pump_Multi-Speed_0_0 | Residential | Income Qualified | IQ Retail Products | Electric | Miscellaneous | Single-Family/Multifamily | ENERGY STAR Pool Pump | Multi-Speed | 0 | 0 | EFbase | 2.1 | n/a |  | IL TRM v9 | 5.7.1 | High Efficiency Pool Pumps | RS-MSC-RPLP-V02-190101 | RS | MSC | RPLP | V02-190101
Residential_Income Qualified_IQ Retail Products_Electric_Miscellaneous_Single-Family/Multifamily_ENERGY STAR Pool Pump_Multi-Speed_0_0_WEF | Residential_Income Qualified_IQ Retail Products_Electric_Miscellaneous_Single-Family/Multifamily_ENERGY STAR Pool Pump_Multi-Speed_0_0 | Residential | Income Qualified | IQ Retail Products | Electric | Miscellaneous | Single-Family/Multifamily | ENERGY STAR Pool Pump | Multi-Speed | 0 | 0 | WEF | n/a | 5.31 | Assumed in-ground pool, Multi-speed motor | IL TRM v9 | 5.7.1 | High Efficiency Pool Pumps | RS-MSC-RPLP-V02-190101 | RS | MSC | RPLP | V02-190101
Residential_Income Qualified_IQ Retail Products_Electric_Miscellaneous_Single-Family/Multifamily_ENERGY STAR Pool Pump_Multi-Speed_0_0_Hrs/DayH | Residential_Income Qualified_IQ Retail Products_Electric_Miscellaneous_Single-Family/Multifamily_ENERGY STAR Pool Pump_Multi-Speed_0_0 | Residential | Income Qualified | IQ Retail Products | Electric | Miscellaneous | Single-Family/Multifamily | ENERGY STAR Pool Pump | Multi-Speed | 0 | 0 | Hrs/DayH | n/a | 2 | Assumed in-ground pool, Multi-speed motor | IL TRM v9 | 5.7.1 | High Efficiency Pool Pumps | RS-MSC-RPLP-V02-190101 | RS | MSC | RPLP | V02-190101
Residential_Income Qualified_IQ Retail Products_Electric_Miscellaneous_Single-Family/Multifamily_ENERGY STAR Pool Pump_Multi-Speed_0_0_GPMH | Residential_Income Qualified_IQ Retail Products_Electric_Miscellaneous_Single-Family/Multifamily_ENERGY STAR Pool Pump_Multi-Speed_0_0 | Residential | Income Qualified | IQ Retail Products | Electric | Miscellaneous | Single-Family/Multifamily | ENERGY STAR Pool Pump | Multi-Speed | 0 | 0 | GPMH | n/a | 56 | Assumed in-ground pool, Multi-speed motor | IL TRM v9 | 5.7.1 | High Efficiency Pool Pumps | RS-MSC-RPLP-V02-190101 | RS | MSC | RPLP | V02-190101
Residential_Income Qualified_IQ Retail Products_Electric_Miscellaneous_Single-Family/Multifamily_ENERGY STAR Pool Pump_Multi-Speed_0_0_Hrs/DayL | Residential_Income Qualified_IQ Retail Products_Electric_Miscellaneous_Single-Family/Multifamily_ENERGY STAR Pool Pump_Multi-Speed_0_0 | Residential | Income Qualified | IQ Retail Products | Electric | Miscellaneous | Single-Family/Multifamily | ENERGY STAR Pool Pump | Multi-Speed | 0 | 0 | Hrs/DayL | n/a | 15.7 | Assumed in-ground pool, Multi-speed motor | IL TRM v9 | 5.7.1 | High Efficiency Pool Pumps | RS-MSC-RPLP-V02-190101 | RS | MSC | RPLP | V02-190101
Residential_Income Qualified_IQ Retail Products_Electric_Miscellaneous_Single-Family/Multifamily_ENERGY STAR Pool Pump_Multi-Speed_0_0_GPML | Residential_Income Qualified_IQ Retail Products_Electric_Miscellaneous_Single-Family/Multifamily_ENERGY STAR Pool Pump_Multi-Speed_0_0 | Residential | Income Qualified | IQ Retail Products | Electric | Miscellaneous | Single-Family/Multifamily | ENERGY STAR Pool Pump | Multi-Speed | 0 | 0 | GPML | n/a | 31 | Assumed in-ground pool, Multi-speed motor | IL TRM v9 | 5.7.1 | High Efficiency Pool Pumps | RS-MSC-RPLP-V02-190101 | RS | MSC | RPLP | V02-190101
Residential_Income Qualified_IQ Retail Products_Electric_Miscellaneous_Single-Family/Multifamily_ENERGY STAR Pool Pump_Multi-Speed_0_0_Days | Residential_Income Qualified_IQ Retail Products_Electric_Miscellaneous_Single-Family/Multifamily_ENERGY STAR Pool Pump_Multi-Speed_0_0 | Residential | Income Qualified | IQ Retail Products | Electric | Miscellaneous | Single-Family/Multifamily | ENERGY STAR Pool Pump | Multi-Speed | 0 | 0 | Days | 125 | 125 |  | IL TRM v9 | 5.7.1 | High Efficiency Pool Pumps | RS-MSC-RPLP-V02-190101 | RS | MSC | RPLP | V02-190101
Residential_Income Qualified_IQ Retail Products_Electric_Miscellaneous_Single-Family/Multifamily_ENERGY STAR Pool Pump_Multi-Speed_0_0_CF | Residential_Income Qualified_IQ Retail Products_Electric_Miscellaneous_Single-Family/Multifamily_ENERGY STAR Pool Pump_Multi-Speed_0_0 | Residential | Income Qualified | IQ Retail Products | Electric | Miscellaneous | Single-Family/Multifamily | ENERGY STAR Pool Pump | Multi-Speed | 0 | 0 | CF | 0.831 | 0.831 |  | IL TRM v9 | 5.7.1 | High Efficiency Pool Pumps | RS-MSC-RPLP-V02-190101 | RS | MSC | RPLP | V02-190101
Residential_Income Qualified_IQ Retail Products_Electric_Miscellaneous_Single-Family/Multifamily_ENERGY STAR Pool Pump_Multi-Speed_0_0_Pump Energy Usage | Residential_Income Qualified_IQ Retail Products_Electric_Miscellaneous_Single-Family/Multifamily_ENERGY STAR Pool Pump_Multi-Speed_0_0 | Residential | Income Qualified | IQ Retail Products | Electric | Miscellaneous | Single-Family/Multifamily | ENERGY STAR Pool Pump | Multi-Speed | 0 | 0 | Pump Energy Usage | 2622 | 845.6215 |  | IL TRM v9 | 5.7.1 | High Efficiency Pool Pumps | RS-MSC-RPLP-V02-190101 | RS | MSC | RPLP | V02-190101
Residential_Income Qualified_IQ Retail Products_Electric_Miscellaneous_Single-Family/Multifamily_ENERGY STAR Pool Pump_Multi-Speed_0_0_Pump Demand - Peak Coincident | Residential_Income Qualified_IQ Retail Products_Electric_Miscellaneous_Single-Family/Multifamily_ENERGY STAR Pool Pump_Multi-Speed_0_0 | Residential | Income Qualified | IQ Retail Products | Electric | Miscellaneous | Single-Family/Multifamily | ENERGY STAR Pool Pump | Multi-Speed | 0 | 0 | Pump Demand - Peak Coincident | 1.529 | 0.31761 |  | IL TRM v9 | 5.7.1 | High Efficiency Pool Pumps | RS-MSC-RPLP-V02-190101 | RS | MSC | RPLP | V02-190101
Residential_Income Qualified_IQ Retail Products_Electric_Miscellaneous_Single-Family/Multifamily_ENERGY STAR Pool Pump_Multi-Speed_0_0_kWh Saved per Unit | Residential_Income Qualified_IQ Retail Products_Electric_Miscellaneous_Single-Family/Multifamily_ENERGY STAR Pool Pump_Multi-Speed_0_0 | Residential | Income Qualified | IQ Retail Products | Electric | Miscellaneous | Single-Family/Multifamily | ENERGY STAR Pool Pump | Multi-Speed | 0 | 0 | kWh Saved per Unit | n/a | 1776.3785 |  | IL TRM v9 | 5.7.1 | High Efficiency Pool Pumps | RS-MSC-RPLP-V02-190101 | RS | MSC | RPLP | V02-190101
Residential_Income Qualified_IQ Retail Products_Electric_Miscellaneous_Single-Family/Multifamily_ENERGY STAR Pool Pump_Multi-Speed_0_0_Coincident Peak kW Saved per Unit | Residential_Income Qualified_IQ Retail Products_Electric_Miscellaneous_Single-Family/Multifamily_ENERGY STAR Pool Pump_Multi-Speed_0_0 | Residential | Income Qualified | IQ Retail Products | Electric | Miscellaneous | Single-Family/Multifamily | ENERGY STAR Pool Pump | Multi-Speed | 0 | 0 | Coincident Peak kW Saved per Unit | n/a | 1.2114 |  | IL TRM v9 | 5.7.1 | High Efficiency Pool Pumps | RS-MSC-RPLP-V02-190101 | RS | MSC | RPLP | V02-190101
Residential_Income Qualified_IQ Retail Products_Electric_Miscellaneous_Single-Family/Multifamily_ENERGY STAR Pool Pump_Multi-Speed_0_0_Lifetime (years) | Residential_Income Qualified_IQ Retail Products_Electric_Miscellaneous_Single-Family/Multifamily_ENERGY STAR Pool Pump_Multi-Speed_0_0 | Residential | Income Qualified | IQ Retail Products | Electric | Miscellaneous | Single-Family/Multifamily | ENERGY STAR Pool Pump | Multi-Speed | 0 | 0 | Lifetime (years) | 7 | 7 |  | IL TRM v9 | 5.7.1 | High Efficiency Pool Pumps | RS-MSC-RPLP-V02-190101 | RS | MSC | RPLP | V02-190101
Residential_Income Qualified_IQ Retail Products_Electric_Miscellaneous_Single-Family/Multifamily_ENERGY STAR Pool Pump_Multi-Speed_0_0_Incremental Cost | Residential_Income Qualified_IQ Retail Products_Electric_Miscellaneous_Single-Family/Multifamily_ENERGY STAR Pool Pump_Multi-Speed_0_0 | Residential | Income Qualified | IQ Retail Products | Electric | Miscellaneous | Single-Family/Multifamily | ENERGY STAR Pool Pump | Multi-Speed | 0 | 0 | Incremental Cost | 0 | 235 | Assumed in-ground pool, Multi-speed motor | IL TRM v9 | 5.7.1 | High Efficiency Pool Pumps | RS-MSC-RPLP-V02-190101 | RS | MSC | RPLP | V02-190101
Residential_Income Qualified_IQ Retail Products_Electric_Miscellaneous_Single-Family/Multifamily_ENERGY STAR Pool Pump_Multi-Speed_0_0_ | Residential_Income Qualified_IQ Retail Products_Electric_Miscellaneous_Single-Family/Multifamily_ENERGY STAR Pool Pump_Multi-Speed_0_0 | Residential | Income Qualified | IQ Retail Products | Electric | Miscellaneous | Single-Family/Multifamily | ENERGY STAR Pool Pump | Multi-Speed | 0 | 0 | [8 empty] | ERROR
Residential_Income Qualified_IQ Retail Products_Electric_Water Heating_Single-Family/Multifamily_Heat Pump Water Heater_Time of Sale_Electric Resistence_0_CF | Residential_Income Qualified_IQ Retail Products_Electric_Water Heating_Single-Family/Multifamily_Heat Pump Water Heater_Time of Sale_Electric Resistence_0 | Residential | Income Qualified | IQ Retail Products | Electric | Water Heating | Single-Family/Multifamily | Heat Pump Water Heater | Time of Sale | Electric Resistence | 0 | CF | 0.12 | 0.12 |  | IL TRM v9 | 5.4.3 | Heat Pump Water Heaters | RS-HWE-HPWH-V10-210101 | RS | HWE | HPWH | V10-210101
Residential_Income Qualified_IQ Retail Products_Electric_Water Heating_Single-Family/Multifamily_Heat Pump Water Heater_Time of Sale_Electric Resistence_0_FLH | Residential_Income Qualified_IQ Retail Products_Electric_Water Heating_Single-Family/Multifamily_Heat Pump Water Heater_Time of Sale_Electric Resistence_0 | Residential | Income Qualified | IQ Retail Products | Electric | Water Heating | Single-Family/Multifamily | Heat Pump Water Heater | Time of Sale | Electric Resistence | 0 | FLH | 2533 | 2533 |  | IL TRM v9 | 5.4.3 | Heat Pump Water Heaters | RS-HWE-HPWH-V10-210101 | RS | HWE | HPWH | V10-210101
Residential_Income Qualified_IQ Retail Products_Electric_Water Heating_Single-Family/Multifamily_Heat Pump Water Heater_Time of Sale_Electric Resistence_0_Capacity Gallons | Residential_Income Qualified_IQ Retail Products_Electric_Water Heating_Single-Family/Multifamily_Heat Pump Water Heater_Time of Sale_Electric Resistence_0 | Residential | Income Qualified | IQ Retail Products | Electric | Water Heating | Single-Family/Multifamily | Heat Pump Water Heater | Time of Sale | Electric Resistence | 0 | Capacity Gallons | 50 | 50 | Assumed 50 Gallons | IL TRM v9 | 5.4.3 | Heat Pump Water Heaters | RS-HWE-HPWH-V10-210101 | RS | HWE | HPWH | V10-210101
Residential_Income Qualified_IQ Retail Products_Electric_Water Heating_Single-Family/Multifamily_Heat Pump Water Heater_Time of Sale_Electric Resistence_0_Uniform Energy Factor | Residential_Income Qualified_IQ Retail Products_Electric_Water Heating_Single-Family/Multifamily_Heat Pump Water Heater_Time of Sale_Electric Resistence_0 | Residential | Income Qualified | IQ Retail Products | Electric | Water Heating | Single-Family/Multifamily | Heat Pump Water Heater | Time of Sale | Electric Resistence | 0 | Uniform Energy Factor | 0.9207 | 3.42 | Took average UEF of available ESTAR HPWH for efficient UEF. | IL TRM v9 | 5.4.3 | Heat Pump Water Heaters | RS-HWE-HPWH-V10-210101 | RS | HWE | HPWH | V10-210101
Residential_Income Qualified_IQ Retail Products_Electric_Water Heating_Single-Family/Multifamily_Heat Pump Water Heater_Time of Sale_Electric Resistence_0_Gallons of Hot Water Use per Person | Residential_Income Qualified_IQ Retail Products_Electric_Water Heating_Single-Family/Multifamily_Heat Pump Water Heater_Time of Sale_Electric Resistence_0 | Residential | Income Qualified | IQ Retail Products | Electric | Water Heating | Single-Family/Multifamily | Heat Pump Water Heater | Time of Sale | Electric Resistence | 0 | Gallons of Hot Water Use per Person | 17.6 | 17.6 | Value from TRM | IL TRM v9 | 5.4.3 | Heat Pump Water Heaters | RS-HWE-HPWH-V10-210101 | RS | HWE | HPWH | V10-210101
Residential_Income Qualified_IQ Retail Products_Electric_Water Heating_Single-Family/Multifamily_Heat Pump Water Heater_Time of Sale_Electric Resistence_0_Average number of people per household | Residential_Income Qualified_IQ Retail Products_Electric_Water Heating_Single-Family/Multifamily_Heat Pump Water Heater_Time of Sale_Electric Resistence_0 | Residential | Income Qualified | IQ Retail Products | Electric | Water Heating | Single-Family/Multifamily | Heat Pump Water Heater | Time of Sale | Electric Resistence | 0 | Average number of people per household | 2.42 | 2.42 | Assumed Unknown Value | IL TRM v9 | 5.4.3 | Heat Pump Water Heaters | RS-HWE-HPWH-V10-210101 | RS | HWE | HPWH | V10-210101
Residential_Income Qualified_IQ Retail Products_Electric_Water Heating_Single-Family/Multifamily_Heat Pump Water Heater_Time of Sale_Electric Resistence_0_Days per Year | Residential_Income Qualified_IQ Retail Products_Electric_Water Heating_Single-Family/Multifamily_Heat Pump Water Heater_Time of Sale_Electric Resistence_0 | Residential | Income Qualified | IQ Retail Products | Electric | Water Heating | Single-Family/Multifamily | Heat Pump Water Heater | Time of Sale | Electric Resistence | 0 | Days per Year | 365.25 | 365.25 |  | IL TRM v9 | 5.4.3 | Heat Pump Water Heaters | RS-HWE-HPWH-V10-210101 | RS | HWE | HPWH | V10-210101
Residential_Income Qualified_IQ Retail Products_Electric_Water Heating_Single-Family/Multifamily_Heat Pump Water Heater_Time of Sale_Electric Resistence_0_Specific Weight of Water | Residential_Income Qualified_IQ Retail Products_Electric_Water Heating_Single-Family/Multifamily_Heat Pump Water Heater_Time of Sale_Electric Resistence_0 | Residential | Income Qualified | IQ Retail Products | Electric | Water Heating | Single-Family/Multifamily | Heat Pump Water Heater | Time of Sale | Electric Resistence | 0 | Specific Weight of Water | 8.33 | 8.33 |  | IL TRM v9 | 5.4.3 | Heat Pump Water Heaters | RS-HWE-HPWH-V10-210101 | RS | HWE | HPWH | V10-210101
Residential_Income Qualified_IQ Retail Products_Electric_Water Heating_Single-Family/Multifamily_Heat Pump Water Heater_Time of Sale_Electric Resistence_0_Tank Temperature | Residential_Income Qualified_IQ Retail Products_Electric_Water Heating_Single-Family/Multifamily_Heat Pump Water Heater_Time of Sale_Electric Resistence_0 | Residential | Income Qualified | IQ Retail Products | Electric | Water Heating | Single-Family/Multifamily | Heat Pump Water Heater | Time of Sale | Electric Resistence | 0 | Tank Temperature | 125 | 125 |  | IL TRM v9 | 5.4.3 | Heat Pump Water Heaters | RS-HWE-HPWH-V10-210101 | RS | HWE | HPWH | V10-210101
Residential_Income Qualified_IQ Retail Products_Electric_Water Heating_Single-Family/Multifamily_Heat Pump Water Heater_Time of Sale_Electric Resistence_0_Incoming Water Temperature | Residential_Income Qualified_IQ Retail Products_Electric_Water Heating_Single-Family/Multifamily_Heat Pump Water Heater_Time of Sale_Electric Resistence_0 | Residential | Income Qualified | IQ Retail Products | Electric | Water Heating | Single-Family/Multifamily | Heat Pump Water Heater | Time of Sale | Electric Resistence | 0 | Incoming Water Temperature | 54 | 54 |  | IL TRM v9 | 5.4.3 | Heat Pump Water Heaters | RS-HWE-HPWH-V10-210101 | RS | HWE | HPWH | V10-210101
Residential_Income Qualified_IQ Retail Products_Electric_Water Heating_Single-Family/Multifamily_Heat Pump Water Heater_Time of Sale_Electric Resistence_0_Heat Capacity of Water | Residential_Income Qualified_IQ Retail Products_Electric_Water Heating_Single-Family/Multifamily_Heat Pump Water Heater_Time of Sale_Electric Resistence_0 | Residential | Income Qualified | IQ Retail Products | Electric | Water Heating | Single-Family/Multifamily | Heat Pump Water Heater | Time of Sale | Electric Resistence | 0 | Heat Capacity of Water | 1 | 1 |  | IL TRM v9 | 5.4.3 | Heat Pump Water Heaters | RS-HWE-HPWH-V10-210101 | RS | HWE | HPWH | V10-210101
Residential_Income Qualified_IQ Retail Products_Electric_Water Heating_Single-Family/Multifamily_Heat Pump Water Heater_Time of Sale_Electric Resistence_0_Conversion from Btu to kWh | Residential_Income Qualified_IQ Retail Products_Electric_Water Heating_Single-Family/Multifamily_Heat Pump Water Heater_Time of Sale_Electric Resistence_0 | Residential | Income Qualified | IQ Retail Products | Electric | Water Heating | Single-Family/Multifamily | Heat Pump Water Heater | Time of Sale | Electric Resistence | 0 | Conversion from Btu to kWh | 3412 | 3412 |  | IL TRM v9 | 5.4.3 | Heat Pump Water Heaters | RS-HWE-HPWH-V10-210101 | RS | HWE | HPWH | V10-210101
Residential_Income Qualified_IQ Retail Products_Electric_Water Heating_Single-Family/Multifamily_Heat Pump Water Heater_Time of Sale_Electric Resistence_0_Location Factor | Residential_Income Qualified_IQ Retail Products_Electric_Water Heating_Single-Family/Multifamily_Heat Pump Water Heater_Time of Sale_Electric Resistence_0 | Residential | Income Qualified | IQ Retail Products | Electric | Water Heating | Single-Family/Multifamily | Heat Pump Water Heater | Time of Sale | Electric Resistence | 0 | Location Factor | 0.5 | 0.5 | Assumed HPWH in an unknown location. | IL TRM v9 | 5.4.3 | Heat Pump Water Heaters | RS-HWE-HPWH-V10-210101 | RS | HWE | HPWH | V10-210101
Residential_Income Qualified_IQ Retail Products_Electric_Water Heating_Single-Family/Multifamily_Heat Pump Water Heater_Time of Sale_Electric Resistence_0_Waste Heat Savings % for Cooling Load | Residential_Income Qualified_IQ Retail Products_Electric_Water Heating_Single-Family/Multifamily_Heat Pump Water Heater_Time of Sale_Electric Resistence_0 | Residential | Income Qualified | IQ Retail Products | Electric | Water Heating | Single-Family/Multifamily | Heat Pump Water Heater | Time of Sale | Electric Resistence | 0 | Waste Heat Savings % for Cooling Load | 0.27 | 0.27 |  | IL TRM v9 | 5.4.3 | Heat Pump Water Heaters | RS-HWE-HPWH-V10-210101 | RS | HWE | HPWH | V10-210101
Residential_Income Qualified_IQ Retail Products_Electric_Water Heating_Single-Family/Multifamily_Heat Pump Water Heater_Time of Sale_Electric Resistence_0_Waste Heat Savings % for Heating Load | Residential_Income Qualified_IQ Retail Products_Electric_Water Heating_Single-Family/Multifamily_Heat Pump Water Heater_Time of Sale_Electric Resistence_0 | Residential | Income Qualified | IQ Retail Products | Electric | Water Heating | Single-Family/Multifamily | Heat Pump Water Heater | Time of Sale | Electric Resistence | 0 | Waste Heat Savings % for Heating Load | 0.49 | 0.49 |  | IL TRM v9 | 5.4.3 | Heat Pump Water Heaters | RS-HWE-HPWH-V10-210101 | RS | HWE | HPWH | V10-210101
Residential_Income Qualified_IQ Retail Products_Electric_Water Heating_Single-Family/Multifamily_Heat Pump Water Heater_Time of Sale_Electric Resistence_0_% of Heating that is Natural Gas | Residential_Income Qualified_IQ Retail Products_Electric_Water Heating_Single-Family/Multifamily_Heat Pump Water Heater_Time of Sale_Electric Resistence_0 | Residential | Income Qualified | IQ Retail Products | Electric | Water Heating | Single-Family/Multifamily | Heat Pump Water Heater | Time of Sale | Electric Resistence | 0 | % of Heating that is Natural Gas | 0.87 | 0.87 | Assumed Unknown Value | IL TRM v9 | 5.4.3 | Heat Pump Water Heaters | RS-HWE-HPWH-V10-210101 | RS | HWE | HPWH | V10-210101
Residential_Income Qualified_IQ Retail Products_Electric_Water Heating_Single-Family/Multifamily_Heat Pump Water Heater_Time of Sale_Electric Resistence_0_Original COP of Cooling System before midlife adjustment | Residential_Income Qualified_IQ Retail Products_Electric_Water Heating_Single-Family/Multifamily_Heat Pump Water Heater_Time of Sale_Electric Resistence_0 | Residential | Income Qualified | IQ Retail Products | Electric | Water Heating | Single-Family/Multifamily | Heat Pump Water Heater | Time of Sale | Electric Resistence | 0 | Original COP of Cooling System before midlife adjustment | 2.8 | 2.8 | Assumed Unknown Value | IL TRM v9 | 5.4.3 | Heat Pump Water Heaters | RS-HWE-HPWH-V10-210101 | RS | HWE | HPWH | V10-210101
Residential_Income Qualified_IQ Retail Products_Electric_Water Heating_Single-Family/Multifamily_Heat Pump Water Heater_Time of Sale_Electric Resistence_0_Original COP of Heating System before midlife adjustment | Residential_Income Qualified_IQ Retail Products_Electric_Water Heating_Single-Family/Multifamily_Heat Pump Water Heater_Time of Sale_Electric Resistence_0 | Residential | Income Qualified | IQ Retail Products | Electric | Water Heating | Single-Family/Multifamily | Heat Pump Water Heater | Time of Sale | Electric Resistence | 0 | Original COP of Heating System before midlife adjustment | 1.28 | 1.28 | Assumed Unknown Value | IL TRM v9 | 5.4.3 | Heat Pump Water Heaters | RS-HWE-HPWH-V10-210101 | RS | HWE | HPWH | V10-210101
Residential_Income Qualified_IQ Retail Products_Electric_Water Heating_Single-Family/Multifamily_Heat Pump Water Heater_Time of Sale_Electric Resistence_0_COP of Cooling System post midlife adjustment | Residential_Income Qualified_IQ Retail Products_Electric_Water Heating_Single-Family/Multifamily_Heat Pump Water Heater_Time of Sale_Electric Resistence_0 | Residential | Income Qualified | IQ Retail Products | Electric | Water Heating | Single-Family/Multifamily | Heat Pump Water Heater | Time of Sale | Electric Resistence | 0 | COP of Cooling System post midlife adjustment | 4.1032 | 4.1032 | Assumed Central AC: COP = SEER/3.413 | IL TRM v9 | 5.4.3 | Heat Pump Water Heaters | RS-HWE-HPWH-V10-210101 | RS | HWE | HPWH | V10-210101
Residential_Income Qualified_IQ Retail Products_Electric_Water Heating_Single-Family/Multifamily_Heat Pump Water Heater_Time of Sale_Electric Resistence_0_COP of Heating System post midlife adjustment | Residential_Income Qualified_IQ Retail Products_Electric_Water Heating_Single-Family/Multifamily_Heat Pump Water Heater_Time of Sale_Electric Resistence_0 | Residential | Income Qualified | IQ Retail Products | Electric | Water Heating | Single-Family/Multifamily | Heat Pump Water Heater | Time of Sale | Electric Resistence | 0 | COP of Heating System post midlife adjustment | 2.04 | 2.04 | Assumed Heat Pump | IL TRM v9 | 5.4.3 | Heat Pump Water Heaters | RS-HWE-HPWH-V10-210101 | RS | HWE | HPWH | V10-210101
Residential_Income Qualified_IQ Retail Products_Electric_Water Heating_Single-Family/Multifamily_Heat Pump Water Heater_Time of Sale_Electric Resistence_0_Original Efficiency of Heating System before midlife adjustment | Residential_Income Qualified_IQ Retail Products_Electric_Water Heating_Single-Family/Multifamily_Heat Pump Water Heater_Time of Sale_Electric Resistence_0 | Residential | Income Qualified | IQ Retail Products | Electric | Water Heating | Single-Family/Multifamily | Heat Pump Water Heater | Time of Sale | Electric Resistence | 0 | Original Efficiency of Heating System before midlife adjustment | 0.7 | 0.7 | Assumed Unknown Value | IL TRM v9 | 5.4.3 | Heat Pump Water Heaters | RS-HWE-HPWH-V10-210101 | RS | HWE | HPWH | V10-210101
Residential_Income Qualified_IQ Retail Products_Electric_Water Heating_Single-Family/Multifamily_Heat Pump Water Heater_Time of Sale_Electric Resistence_0_Efficiency of Heating System after midlife adjustment | Residential_Income Qualified_IQ Retail Products_Electric_Water Heating_Single-Family/Multifamily_Heat Pump Water Heater_Time of Sale_Electric Resistence_0 | Residential | Income Qualified | IQ Retail Products | Electric | Water Heating | Single-Family/Multifamily | Heat Pump Water Heater | Time of Sale | Electric Resistence | 0 | Efficiency of Heating System after midlife adjustment | 0.765 | 0.765 | Assumed Furnace | IL TRM v9 | 5.4.3 | Heat Pump Water Heaters | RS-HWE-HPWH-V10-210101 | RS | HWE | HPWH | V10-210101
Residential_Income Qualified_IQ Retail Products_Electric_Water Heating_Single-Family/Multifamily_Heat Pump Water Heater_Time of Sale_Electric Resistence_0_RUL | Residential_Income Qualified_IQ Retail Products_Electric_Water Heating_Single-Family/Multifamily_Heat Pump Water Heater_Time of Sale_Electric Resistence_0 | Residential | Income Qualified | IQ Retail Products | Electric | Water Heating | Single-Family/Multifamily | Heat Pump Water Heater | Time of Sale | Electric Resistence | 0 | RUL | 10 | 10 |  | IL TRM v9 | 5.4.3 | Heat Pump Water Heaters | RS-HWE-HPWH-V10-210101 | RS | HWE | HPWH | V10-210101
Residential_Income Qualified_IQ Retail Products_Electric_Water Heating_Single-Family/Multifamily_Heat Pump Water Heater_Time of Sale_Electric Resistence_0_RUL of Gas Heating System | Residential_Income Qualified_IQ Retail Products_Electric_Water Heating_Single-Family/Multifamily_Heat Pump Water Heater_Time of Sale_Electric Resistence_0 | Residential | Income Qualified | IQ Retail Products | Electric | Water Heating | Single-Family/Multifamily | Heat Pump Water Heater | Time of Sale | Electric Resistence | 0 | RUL of Gas Heating System | 10 | 10 | Assumed Furnace | IL TRM v9 | 5.4.3 | Heat Pump Water Heaters | RS-HWE-HPWH-V10-210101 | RS | HWE | HPWH | V10-210101
Residential_Income Qualified_IQ Retail Products_Electric_Water Heating_Single-Family/Multifamily_Heat Pump Water Heater_Time of Sale_Electric Resistence_0_COP of Cooling System | Residential_Income Qualified_IQ Retail Products_Electric_Water Heating_Single-Family/Multifamily_Heat Pump Water Heater_Time of Sale_Electric Resistence_0 | Residential | Income Qualified | IQ Retail Products | Electric | Water Heating | Single-Family/Multifamily | Heat Pump Water Heater | Time of Sale | Electric Resistence | 0 | COP of Cooling System | 3.2344 | 3.2344 | Assumed TRM unknown value: To account of midlife adjustment COP = (baseline COP * RUL + new baseline COP * (EUL -RUL))/EUL | IL TRM v9 | 5.4.3 | Heat Pump Water Heaters | RS-HWE-HPWH-V10-210101 | RS | HWE | HPWH | V10-210101
Residential_Income Qualified_IQ Retail Products_Electric_Water Heating_Single-Family/Multifamily_Heat Pump Water Heater_Time of Sale_Electric Resistence_0_COP of Heating System | Residential_Income Qualified_IQ Retail Products_Electric_Water Heating_Single-Family/Multifamily_Heat Pump Water Heater_Time of Sale_Electric Resistence_0 | Residential | Income Qualified | IQ Retail Products | Electric | Water Heating | Single-Family/Multifamily | Heat Pump Water Heater | Time of Sale | Electric Resistence | 0 | COP of Heating System | 1.5333 | 1.5333 | Assumed TRM unknown value: To account of midlife adjustment COP = (baseline COP * RUL + new baseline COP * (EUL -RUL))/EUL | IL TRM v9 | 5.4.3 | Heat Pump Water Heaters | RS-HWE-HPWH-V10-210101 | RS | HWE | HPWH | V10-210101
Residential_Income Qualified_IQ Retail Products_Electric_Water Heating_Single-Family/Multifamily_Heat Pump Water Heater_Time of Sale_Electric Resistence_0_Efficiency of Heating System | Residential_Income Qualified_IQ Retail Products_Electric_Water Heating_Single-Family/Multifamily_Heat Pump Water Heater_Time of Sale_Electric Resistence_0 | Residential | Income Qualified | IQ Retail Products | Electric | Water Heating | Single-Family/Multifamily | Heat Pump Water Heater | Time of Sale | Electric Resistence | 0 | Efficiency of Heating System | 0.72167 | 0.72167 | Assumed TRM unknown value. To account for midlife adjustment use equation (baseline % * RUL + new baseline % * (EUL -RUL))/EUL | IL TRM v9 | 5.4.3 | Heat Pump Water Heaters | RS-HWE-HPWH-V10-210101 | RS | HWE | HPWH | V10-210101
Residential_Income Qualified_IQ Retail Products_Electric_Water Heating_Single-Family/Multifamily_Heat Pump Water Heater_Time of Sale_Electric Resistence_0_Latent Multiplier | Residential_Income Qualified_IQ Retail Products_Electric_Water Heating_Single-Family/Multifamily_Heat Pump Water Heater_Time of Sale_Electric Resistence_0 | Residential | Income Qualified | IQ Retail Products | Electric | Water Heating | Single-Family/Multifamily | Heat Pump Water Heater | Time of Sale | Electric Resistence | 0 | Latent Multiplier | 1.33 | 1.33 |  | IL TRM v9 | 5.4.3 | Heat Pump Water Heaters | RS-HWE-HPWH-V10-210101 | RS | HWE | HPWH | V10-210101
Residential_Income Qualified_IQ Retail Products_Electric_Water Heating_Single-Family/Multifamily_Heat Pump Water Heater_Time of Sale_Electric Resistence_0_Water Heater Usage | Residential_Income Qualified_IQ Retail Products_Electric_Water Heating_Single-Family/Multifamily_Heat Pump Water Heater_Time of Sale_Electric Resistence_0 | Residential | Income Qualified | IQ Retail Products | Electric | Water Heating | Single-Family/Multifamily | Heat Pump Water Heater | Time of Sale | Electric Resistence | 0 | Water Heater Usage | 2928.8319 | 788.4724 |  | IL TRM v9 | 5.4.3 | Heat Pump Water Heaters | RS-HWE-HPWH-V10-210101 | RS | HWE | HPWH | V10-210101
Residential_Income Qualified_IQ Retail Products_Electric_Water Heating_Single-Family/Multifamily_Heat Pump Water Heater_Time of Sale_Electric Resistence_0_kWh Cooling Saving | Residential_Income Qualified_IQ Retail Products_Electric_Water Heating_Single-Family/Multifamily_Heat Pump Water Heater_Time of Sale_Electric Resistence_0 | Residential | Income Qualified | IQ Retail Products | Electric | Water Heating | Single-Family/Multifamily | Heat Pump Water Heater | Time of Sale | Electric Resistence | 0 | kWh Cooling Saving | 0 | 105.9242 |  | IL TRM v9 | 5.4.3 | Heat Pump Water Heaters | RS-HWE-HPWH-V10-210101 | RS | HWE | HPWH | V10-210101
Residential_Income Qualified_IQ Retail Products_Electric_Water Heating_Single-Family/Multifamily_Heat Pump Water Heater_Time of Sale_Electric Resistence_0_kWh Heating Savings | Residential_Income Qualified_IQ Retail Products_Electric_Water Heating_Single-Family/Multifamily_Heat Pump Water Heater_Time of Sale_Electric Resistence_0 | Residential | Income Qualified | IQ Retail Products | Electric | Water Heating | Single-Family/Multifamily | Heat Pump Water Heater | Time of Sale | Electric Resistence | 0 | kWh Heating Savings | 0 | -39.6346 |  | IL TRM v9 | 5.4.3 | Heat Pump Water Heaters | RS-HWE-HPWH-V10-210101 | RS | HWE | HPWH | V10-210101
Residential_Income Qualified_IQ Retail Products_Electric_Water Heating_Single-Family/Multifamily_Heat Pump Water Heater_Time of Sale_Electric Resistence_0_Therms Heating Savings | Residential_Income Qualified_IQ Retail Products_Electric_Water Heating_Single-Family/Multifamily_Heat Pump Water Heater_Time of Sale_Electric Resistence_0 | Residential | Income Qualified | IQ Retail Products | Electric | Water Heating | Single-Family/Multifamily | Heat Pump Water Heater | Time of Sale | Electric Resistence | 0 | Therms Heating Savings | 0 | -19.2291 |  | IL TRM v9 | 5.4.3 | Heat Pump Water Heaters | RS-HWE-HPWH-V10-210101 | RS | HWE | HPWH | V10-210101
Residential_Income Qualified_IQ Retail Products_Electric_Water Heating_Single-Family/Multifamily_Heat Pump Water Heater_Time of Sale_Electric Resistence_0_Electric Usage | Residential_Income Qualified_IQ Retail Products_Electric_Water Heating_Single-Family/Multifamily_Heat Pump Water Heater_Time of Sale_Electric Resistence_0 | Residential | Income Qualified | IQ Retail Products | Electric | Water Heating | Single-Family/Multifamily | Heat Pump Water Heater | Time of Sale | Electric Resistence | 0 | Electric Usage | 2928.8319 | 722.1828 |  | IL TRM v9 | 5.4.3 | Heat Pump Water Heaters | RS-HWE-HPWH-V10-210101 | RS | HWE | HPWH | V10-210101
Residential_Income Qualified_IQ Retail Products_Electric_Water Heating_Single-Family/Multifamily_Heat Pump Water Heater_Time of Sale_Electric Resistence_0_Gas Usage | Residential_Income Qualified_IQ Retail Products_Electric_Water Heating_Single-Family/Multifamily_Heat Pump Water Heater_Time of Sale_Electric Resistence_0 | Residential | Income Qualified | IQ Retail Products | Electric | Water Heating | Single-Family/Multifamily | Heat Pump Water Heater | Time of Sale | Electric Resistence | 0 | Gas Usage | 0 | 19.2291 |  | IL TRM v9 | 5.4.3 | Heat Pump Water Heaters | RS-HWE-HPWH-V10-210101 | RS | HWE | HPWH | V10-210101
Residential_Income Qualified_IQ Retail Products_Electric_Water Heating_Single-Family/Multifamily_Heat Pump Water Heater_Time of Sale_Electric Resistence_0_kWh Saved per Unit | Residential_Income Qualified_IQ Retail Products_Electric_Water Heating_Single-Family/Multifamily_Heat Pump Water Heater_Time of Sale_Electric Resistence_0 | Residential | Income Qualified | IQ Retail Products | Electric | Water Heating | Single-Family/Multifamily | Heat Pump Water Heater | Time of Sale | Electric Resistence | 0 | kWh Saved per Unit | 0 | 2206.6491 |  | IL TRM v9 | 5.4.3 | Heat Pump Water Heaters | RS-HWE-HPWH-V10-210101 | RS | HWE | HPWH | V10-210101
Residential_Income Qualified_IQ Retail Products_Electric_Water Heating_Single-Family/Multifamily_Heat Pump Water Heater_Time of Sale_Electric Resistence_0_Coincident Peak kW Saved per Unit | Residential_Income Qualified_IQ Retail Products_Electric_Water Heating_Single-Family/Multifamily_Heat Pump Water Heater_Time of Sale_Electric Resistence_0 | Residential | Income Qualified | IQ Retail Products | Electric | Water Heating | Single-Family/Multifamily | Heat Pump Water Heater | Time of Sale | Electric Resistence | 0 | Coincident Peak kW Saved per Unit | 0 | 0.10454 |  | IL TRM v9 | 5.4.3 | Heat Pump Water Heaters | RS-HWE-HPWH-V10-210101 | RS | HWE | HPWH | V10-210101
Residential_Income Qualified_IQ Retail Products_Electric_Water Heating_Single-Family/Multifamily_Heat Pump Water Heater_Time of Sale_Electric Resistence_0_Therm Heating Penalty | Residential_Income Qualified_IQ Retail Products_Electric_Water Heating_Single-Family/Multifamily_Heat Pump Water Heater_Time of Sale_Electric Resistence_0 | Residential | Income Qualified | IQ Retail Products | Electric | Water Heating | Single-Family/Multifamily | Heat Pump Water Heater | Time of Sale | Electric Resistence | 0 | Therm Heating Penalty | 0 | -19.2291 |  | IL TRM v9 | 5.4.3 | Heat Pump Water Heaters | RS-HWE-HPWH-V10-210101 | RS | HWE | HPWH | V10-210101
Residential_Income Qualified_IQ Retail Products_Electric_Water Heating_Single-Family/Multifamily_Heat Pump Water Heater_Time of Sale_Electric Resistence_0_Lifetime (years) | Residential_Income Qualified_IQ Retail Products_Electric_Water Heating_Single-Family/Multifamily_Heat Pump Water Heater_Time of Sale_Electric Resistence_0 | Residential | Income Qualified | IQ Retail Products | Electric | Water Heating | Single-Family/Multifamily | Heat Pump Water Heater | Time of Sale | Electric Resistence | 0 | Lifetime (years) | 15 | 15 |  | IL TRM v9 | 5.4.3 | Heat Pump Water Heaters | RS-HWE-HPWH-V10-210101 | RS | HWE | HPWH | V10-210101
Residential_Income Qualified_IQ Retail Products_Electric_Water Heating_Single-Family/Multifamily_Heat Pump Water Heater_Time of Sale_Electric Resistence_0_Incremental Cost | Residential_Income Qualified_IQ Retail Products_Electric_Water Heating_Single-Family/Multifamily_Heat Pump Water Heater_Time of Sale_Electric Resistence_0 | Residential | Income Qualified | IQ Retail Products | Electric | Water Heating | Single-Family/Multifamily | Heat Pump Water Heater | Time of Sale | Electric Resistence | 0 | Incremental Cost | 0 | 1199 |  | IL TRM v9 | 5.4.3 | Heat Pump Water Heaters | RS-HWE-HPWH-V10-210101 | RS | HWE | HPWH | V10-210101
Residential_Income Qualified_IQ Retail Products_Electric_Water Heating_Single-Family/Multifamily_Heat Pump Water Heater_Time of Sale_Electric Resistence_0_ | Residential_Income Qualified_IQ Retail Products_Electric_Water Heating_Single-Family/Multifamily_Heat Pump Water Heater_Time of Sale_Electric Resistence_0 | Residential | Income Qualified | IQ Retail Products | Electric | Water Heating | Single-Family/Multifamily | Heat Pump Water Heater | Time of Sale | Electric Resistence | 0 | [8 empty] | ERROR
Residential_Income Qualified_IQ Retail Products_Electric_Lighting_Single-Family/Multifamily_Lighting (Carryover)_0_0_0_Remaining Year kWh Heating Penalty | Residential_Income Qualified_IQ Retail Products_Electric_Lighting_Single-Family/Multifamily_Lighting (Carryover)_0_0_0 | Residential | Income Qualified | IQ Retail Products | Electric | Lighting | Single-Family/Multifamily | Lighting (Carryover) | 0 | 0 | 0 | Remaining Year kWh Heating Penalty |  | 0 |  | n/a | n/a | n/a | n/a | ERROR |  |  | n/a
Residential_Income Qualified_IQ Retail Products_Electric_Lighting_Single-Family/Multifamily_Lighting (Carryover)_0_0_0_kWh Heating Penalty | Residential_Income Qualified_IQ Retail Products_Electric_Lighting_Single-Family/Multifamily_Lighting (Carryover)_0_0_0 | Residential | Income Qualified | IQ Retail Products | Electric | Lighting | Single-Family/Multifamily | Lighting (Carryover) | 0 | 0 | 0 | kWh Heating Penalty |  | 0 |  | n/a | n/a | n/a | n/a | ERROR |  |  | n/a
Residential_Income Qualified_IQ Retail Products_Electric_Lighting_Single-Family/Multifamily_Lighting (Carryover)_0_0_0_Remaining Year Therm Heating Penalty | Residential_Income Qualified_IQ Retail Products_Electric_Lighting_Single-Family/Multifamily_Lighting (Carryover)_0_0_0 | Residential | Income Qualified | IQ Retail Products | Electric | Lighting | Single-Family/Multifamily | Lighting (Carryover) | 0 | 0 | 0 | Remaining Year Therm Heating Penalty |  | 0 |  | n/a | n/a | n/a | n/a | ERROR |  |  | n/a
Residential_Income Qualified_IQ Retail Products_Electric_Lighting_Single-Family/Multifamily_Lighting (Carryover)_0_0_0_Therm Heating Penalty | Residential_Income Qualified_IQ Retail Products_Electric_Lighting_Single-Family/Multifamily_Lighting (Carryover)_0_0_0 | Residential | Income Qualified | IQ Retail Products | Electric | Lighting | Single-Family/Multifamily | Lighting (Carryover) | 0 | 0 | 0 | Therm Heating Penalty |  | 0 |  | n/a | n/a | n/a | n/a | ERROR |  |  | n/a
Residential_Income Qualified_IQ Retail Products_Electric_Lighting_Single-Family/Multifamily_Lighting (Carryover)_0_0_0_Remaining Year kWh | Residential_Income Qualified_IQ Retail Products_Electric_Lighting_Single-Family/Multifamily_Lighting (Carryover)_0_0_0 | Residential | Income Qualified | IQ Retail Products | Electric | Lighting | Single-Family/Multifamily | Lighting (Carryover) | 0 | 0 | 0 | Remaining Year kWh |  | 0 |  | n/a | n/a | n/a | n/a | ERROR |  |  | n/a
Residential_Income Qualified_IQ Retail Products_Electric_Lighting_Single-Family/Multifamily_Lighting (Carryover)_0_0_0_kWh Saved per Unit | Residential_Income Qualified_IQ Retail Products_Electric_Lighting_Single-Family/Multifamily_Lighting (Carryover)_0_0_0 | Residential | Income Qualified | IQ Retail Products | Electric | Lighting | Single-Family/Multifamily | Lighting (Carryover) | 0 | 0 | 0 | kWh Saved per Unit |  | 0 |  | n/a | n/a | n/a | n/a | ERROR |  |  | n/a
Residential_Income Qualified_IQ Retail Products_Electric_Lighting_Single-Family/Multifamily_Lighting (Carryover)_0_0_0_Remaining Year kW | Residential_Income Qualified_IQ Retail Products_Electric_Lighting_Single-Family/Multifamily_Lighting (Carryover)_0_0_0 | Residential | Income Qualified | IQ Retail Products | Electric | Lighting | Single-Family/Multifamily | Lighting (Carryover) | 0 | 0 | 0 | Remaining Year kW |  | 0 |  | n/a | n/a | n/a | n/a | ERROR |  |  | n/a
Residential_Income Qualified_IQ Retail Products_Electric_Lighting_Single-Family/Multifamily_Lighting (Carryover)_0_0_0_Coincident Peak kW Saved per Unit | Residential_Income Qualified_IQ Retail Products_Electric_Lighting_Single-Family/Multifamily_Lighting (Carryover)_0_0_0 | Residential | Income Qualified | IQ Retail Products | Electric | Lighting | Single-Family/Multifamily | Lighting (Carryover) | 0 | 0 | 0 | Coincident Peak kW Saved per Unit |  | 0 |  | n/a | n/a | n/a | n/a | ERROR |  |  | n/a
Residential_Income Qualified_IQ Retail Products_Electric_Lighting_Single-Family/Multifamily_Lighting (Carryover)_0_0_0_Remaining Year Therms | Residential_Income Qualified_IQ Retail Products_Electric_Lighting_Single-Family/Multifamily_Lighting (Carryover)_0_0_0 | Residential | Income Qualified | IQ Retail Products | Electric | Lighting | Single-Family/Multifamily | Lighting (Carryover) | 0 | 0 | 0 | Remaining Year Therms |  | 0 |  | n/a | n/a | n/a | n/a | ERROR |  |  | n/a
Residential_Income Qualified_IQ Retail Products_Electric_Lighting_Single-Family/Multifamily_Lighting (Carryover)_0_0_0_Therms Saved per Unit | Residential_Income Qualified_IQ Retail Products_Electric_Lighting_Single-Family/Multifamily_Lighting (Carryover)_0_0_0 | Residential | Income Qualified | IQ Retail Products | Electric | Lighting | Single-Family/Multifamily | Lighting (Carryover) | 0 | 0 | 0 | Therms Saved per Unit |  | 0 |  | n/a | n/a | n/a | n/a | ERROR |  |  | n/a
Residential_Income Qualified_IQ Retail Products_Electric_Lighting_Single-Family/Multifamily_Lighting (Carryover)_0_0_0_Remaining Life | Residential_Income Qualified_IQ Retail Products_Electric_Lighting_Single-Family/Multifamily_Lighting (Carryover)_0_0_0 | Residential | Income Qualified | IQ Retail Products | Electric | Lighting | Single-Family/Multifamily | Lighting (Carryover) | 0 | 0 | 0 | Remaining Life |  | 0 |  | n/a | n/a | n/a | n/a | ERROR |  |  | n/a
Residential_Income Qualified_IQ Retail Products_Electric_Lighting_Single-Family/Multifamily_Lighting (Carryover)_0_0_0_Lifetime (years) | Residential_Income Qualified_IQ Retail Products_Electric_Lighting_Single-Family/Multifamily_Lighting (Carryover)_0_0_0 | Residential | Income Qualified | IQ Retail Products | Electric | Lighting | Single-Family/Multifamily | Lighting (Carryover) | 0 | 0 | 0 | Lifetime (years) |  | 1 |  | n/a | n/a | n/a | n/a | ERROR |  |  | n/a
Residential_Income Qualified_IQ Retail Products_Electric_Lighting_Single-Family/Multifamily_Lighting (Carryover)_0_0_0_Incremental Cost | Residential_Income Qualified_IQ Retail Products_Electric_Lighting_Single-Family/Multifamily_Lighting (Carryover)_0_0_0 | Residential | Income Qualified | IQ Retail Products | Electric | Lighting | Single-Family/Multifamily | Lighting (Carryover) | 0 | 0 | 0 | Incremental Cost |  | 0 | No Incremental Cost | n/a | n/a | n/a | n/a | ERROR |  |  | n/a
Residential_Income Qualified_IQ Retail Products_Electric_Lighting_Single-Family/Multifamily_Lighting (Carryover)_0_0_0_O&M Cost Adjustment | Residential_Income Qualified_IQ Retail Products_Electric_Lighting_Single-Family/Multifamily_Lighting (Carryover)_0_0_0 | Residential | Income Qualified | IQ Retail Products | Electric | Lighting | Single-Family/Multifamily | Lighting (Carryover) | 0 | 0 | 0 | O&M Cost Adjustment |  | 0 |  | n/a | n/a | n/a | n/a | ERROR |  |  | n/a
Residential_Income Qualified_IQ Retail Products_Electric_Lighting_Single-Family/Multifamily_Lighting (Carryover)_0_0_0_Measure Delivery Cost | Residential_Income Qualified_IQ Retail Products_Electric_Lighting_Single-Family/Multifamily_Lighting (Carryover)_0_0_0 | Residential | Income Qualified | IQ Retail Products | Electric | Lighting | Single-Family/Multifamily | Lighting (Carryover) | 0 | 0 | 0 | Measure Delivery Cost |  | 0 |  | n/a | n/a | n/a | n/a | ERROR |  |  | n/a
Residential_Income Qualified_IQ Retail Products_Electric_Lighting_Single-Family/Multifamily_Lighting (Carryover)_0_0_0_ | Residential_Income Qualified_IQ Retail Products_Electric_Lighting_Single-Family/Multifamily_Lighting (Carryover)_0_0_0 | Residential | Income Qualified | IQ Retail Products | Electric | Lighting | Single-Family/Multifamily | Lighting (Carryover) | 0 | 0 | 0 | [8 empty] | ERROR
Residential_Market Rate Single Family_Home Efficiency_Electric_Building Shell_Single-Family_Air Sealing_Electric Heat_0_0_CFM50_existing | Residential_Market Rate Single Family_Home Efficiency_Electric_Building Shell_Single-Family_Air Sealing_Electric Heat_0_0 | Residential | Market Rate Single Family | Home Efficiency | Electric | Building Shell | Single-Family | Air Sealing | Electric Heat | 0 | 0 | CFM50_existing |  | 1 | per CFM | IL TRM v9 | 5.6.1 | Air Sealing | RS-SHL-AIRS-V09-210101 | RS | SHL | AIRS | V09-210101
Residential_Market Rate Single Family_Home Efficiency_Electric_Building Shell_Single-Family_Air Sealing_Electric Heat_0_0_CFM50_new | Residential_Market Rate Single Family_Home Efficiency_Electric_Building Shell_Single-Family_Air Sealing_Electric Heat_0_0 | Residential | Market Rate Single Family | Home Efficiency | Electric | Building Shell | Single-Family | Air Sealing | Electric Heat | 0 | 0 | CFM50_new |  | 0 | per CFM | IL TRM v9 | 5.6.1 | Air Sealing | RS-SHL-AIRS-V09-210101 | RS | SHL | AIRS | V09-210101
Residential_Market Rate Single Family_Home Efficiency_Electric_Building Shell_Single-Family_Air Sealing_Electric Heat_0_0_N_cool | Residential_Market Rate Single Family_Home Efficiency_Electric_Building Shell_Single-Family_Air Sealing_Electric Heat_0_0 | Residential | Market Rate Single Family | Home Efficiency | Electric | Building Shell | Single-Family | Air Sealing | Electric Heat | 0 | 0 | N_cool |  | 36.5 | Springfield, 1.5 stories | IL TRM v9 | 5.6.1 | Air Sealing | RS-SHL-AIRS-V09-210101 | RS | SHL | AIRS | V09-210101
Residential_Market Rate Single Family_Home Efficiency_Electric_Building Shell_Single-Family_Air Sealing_Electric Heat_0_0_60 | Residential_Market Rate Single Family_Home Efficiency_Electric_Building Shell_Single-Family_Air Sealing_Electric Heat_0_0 | Residential | Market Rate Single Family | Home Efficiency | Electric | Building Shell | Single-Family | Air Sealing | Electric Heat | 0 | 0 | 60 |  | 60 |  | IL TRM v9 | 5.6.1 | Air Sealing | RS-SHL-AIRS-V09-210101 | RS | SHL | AIRS | V09-210101
Residential_Market Rate Single Family_Home Efficiency_Electric_Building Shell_Single-Family_Air Sealing_Electric Heat_0_0_24 | Residential_Market Rate Single Family_Home Efficiency_Electric_Building Shell_Single-Family_Air Sealing_Electric Heat_0_0 | Residential | Market Rate Single Family | Home Efficiency | Electric | Building Shell | Single-Family | Air Sealing | Electric Heat | 0 | 0 | 24 |  | 24 |  | IL TRM v9 | 5.6.1 | Air Sealing | RS-SHL-AIRS-V09-210101 | RS | SHL | AIRS | V09-210101
Residential_Market Rate Single Family_Home Efficiency_Electric_Building Shell_Single-Family_Air Sealing_Electric Heat_0_0_CDD | Residential_Market Rate Single Family_Home Efficiency_Electric_Building Shell_Single-Family_Air Sealing_Electric Heat_0_0 | Residential | Market Rate Single Family | Home Efficiency | Electric | Building Shell | Single-Family | Air Sealing | Electric Heat | 0 | 0 | CDD |  | 1108 | CZ 3 | IL TRM v9 | 5.6.1 | Air Sealing | RS-SHL-AIRS-V09-210101 | RS | SHL | AIRS | V09-210101
Residential_Market Rate Single Family_Home Efficiency_Electric_Building Shell_Single-Family_Air Sealing_Electric Heat_0_0_DUA | Residential_Market Rate Single Family_Home Efficiency_Electric_Building Shell_Single-Family_Air Sealing_Electric Heat_0_0 | Residential | Market Rate Single Family | Home Efficiency | Electric | Building Shell | Single-Family | Air Sealing | Electric Heat | 0 | 0 | DUA |  | 0.75 |  | IL TRM v9 | 5.6.1 | Air Sealing | RS-SHL-AIRS-V09-210101 | RS | SHL | AIRS | V09-210101
Residential_Market Rate Single Family_Home Efficiency_Electric_Building Shell_Single-Family_Air Sealing_Electric Heat_0_0_0.018 | Residential_Market Rate Single Family_Home Efficiency_Electric_Building Shell_Single-Family_Air Sealing_Electric Heat_0_0 | Residential | Market Rate Single Family | Home Efficiency | Electric | Building Shell | Single-Family | Air Sealing | Electric Heat | 0 | 0 | 0.018 |  | 0.018 |  | IL TRM v9 | 5.6.1 | Air Sealing | RS-SHL-AIRS-V09-210101 | RS | SHL | AIRS | V09-210101
Residential_Market Rate Single Family_Home Efficiency_Electric_Building Shell_Single-Family_Air Sealing_Electric Heat_0_0_1000 | Residential_Market Rate Single Family_Home Efficiency_Electric_Building Shell_Single-Family_Air Sealing_Electric Heat_0_0 | Residential | Market Rate Single Family | Home Efficiency | Electric | Building Shell | Single-Family | Air Sealing | Electric Heat | 0 | 0 | 1000 |  | 1000 |  | IL TRM v9 | 5.6.1 | Air Sealing | RS-SHL-AIRS-V09-210101 | RS | SHL | AIRS | V09-210101
Residential_Market Rate Single Family_Home Efficiency_Electric_Building Shell_Single-Family_Air Sealing_Electric Heat_0_0_ηCool | Residential_Market Rate Single Family_Home Efficiency_Electric_Building Shell_Single-Family_Air Sealing_Electric Heat_0_0 | Residential | Market Rate Single Family | Home Efficiency | Electric | Building Shell | Single-Family | Air Sealing | Electric Heat | 0 | 0 | ηCool |  | 10.5 | Unknown | IL TRM v9 | 5.6.1 | Air Sealing | RS-SHL-AIRS-V09-210101 | RS | SHL | AIRS | V09-210101
Residential_Market Rate Single Family_Home Efficiency_Electric_Building Shell_Single-Family_Air Sealing_Electric Heat_0_0_ηCool_Mid-Life_Adj | Residential_Market Rate Single Family_Home Efficiency_Electric_Building Shell_Single-Family_Air Sealing_Electric Heat_0_0 | Residential | Market Rate Single Family | Home Efficiency | Electric | Building Shell | Single-Family | Air Sealing | Electric Heat | 0 | 0 | ηCool_Mid-Life_Adj |  | 13 | Central AC | IL TRM v9 | 5.6.1 | Air Sealing | RS-SHL-AIRS-V09-210101 | RS | SHL | AIRS | V09-210101
Residential_Market Rate Single Family_Home Efficiency_Electric_Building Shell_Single-Family_Air Sealing_Electric Heat_0_0_LM | Residential_Market Rate Single Family_Home Efficiency_Electric_Building Shell_Single-Family_Air Sealing_Electric Heat_0_0 | Residential | Market Rate Single Family | Home Efficiency | Electric | Building Shell | Single-Family | Air Sealing | Electric Heat | 0 | 0 | LM |  | 3.7 | Springfield | IL TRM v9 | 5.6.1 | Air Sealing | RS-SHL-AIRS-V09-210101 | RS | SHL | AIRS | V09-210101
Residential_Market Rate Single Family_Home Efficiency_Electric_Building Shell_Single-Family_Air Sealing_Electric Heat_0_0_ADJAirSealingCool | Residential_Market Rate Single Family_Home Efficiency_Electric_Building Shell_Single-Family_Air Sealing_Electric Heat_0_0 | Residential | Market Rate Single Family | Home Efficiency | Electric | Building Shell | Single-Family | Air Sealing | Electric Heat | 0 | 0 | ADJAirSealingCool |  | 1.21 | Air sealing and attic insulation | IL TRM v9 | 5.6.1 | Air Sealing | RS-SHL-AIRS-V09-210101 | RS | SHL | AIRS | V09-210101
Residential_Market Rate Single Family_Home Efficiency_Electric_Building Shell_Single-Family_Air Sealing_Electric Heat_0_0_IENetCorrection | Residential_Market Rate Single Family_Home Efficiency_Electric_Building Shell_Single-Family_Air Sealing_Electric Heat_0_0 | Residential | Market Rate Single Family | Home Efficiency | Electric | Building Shell | Single-Family | Air Sealing | Electric Heat | 0 | 0 | IENetCorrection |  | 1 | Air sealing and attic insulation, non-income eligible | IL TRM v9 | 5.6.1 | Air Sealing | RS-SHL-AIRS-V09-210101 | RS | SHL | AIRS | V09-210101
Residential_Market Rate Single Family_Home Efficiency_Electric_Building Shell_Single-Family_Air Sealing_Electric Heat_0_0_%Cool | Residential_Market Rate Single Family_Home Efficiency_Electric_Building Shell_Single-Family_Air Sealing_Electric Heat_0_0 | Residential | Market Rate Single Family | Home Efficiency | Electric | Building Shell | Single-Family | Air Sealing | Electric Heat | 0 | 0 | %Cool |  | 0.66 | Unknown | IL TRM v9 | 5.6.1 | Air Sealing | RS-SHL-AIRS-V09-210101 | RS | SHL | AIRS | V09-210101
Residential_Market Rate Single Family_Home Efficiency_Electric_Building Shell_Single-Family_Air Sealing_Electric Heat_0_0_Delta_kWh_cooling | Residential_Market Rate Single Family_Home Efficiency_Electric_Building Shell_Single-Family_Air Sealing_Electric Heat_0_0 | Residential | Market Rate Single Family | Home Efficiency | Electric | Building Shell | Single-Family | Air Sealing | Electric Heat | 0 | 0 | Delta_kWh_cooling |  | 0.16607 |  | IL TRM v9 | 5.6.1 | Air Sealing | RS-SHL-AIRS-V09-210101 | RS | SHL | AIRS | V09-210101
Residential_Market Rate Single Family_Home Efficiency_Electric_Building Shell_Single-Family_Air Sealing_Electric Heat_0_0_Delta_kWh_cooling_Mid-Life_Adj | Residential_Market Rate Single Family_Home Efficiency_Electric_Building Shell_Single-Family_Air Sealing_Electric Heat_0_0 | Residential | Market Rate Single Family | Home Efficiency | Electric | Building Shell | Single-Family | Air Sealing | Electric Heat | 0 | 0 | Delta_kWh_cooling_Mid-Life_Adj |  | 0.13413 |  | IL TRM v9 | 5.6.1 | Air Sealing | RS-SHL-AIRS-V09-210101 | RS | SHL | AIRS | V09-210101
Residential_Market Rate Single Family_Home Efficiency_Electric_Building Shell_Single-Family_Air Sealing_Electric Heat_0_0_CFM50_existing | Residential_Market Rate Single Family_Home Efficiency_Electric_Building Shell_Single-Family_Air Sealing_Electric Heat_0_0 | Residential | Market Rate Single Family | Home Efficiency | Electric | Building Shell | Single-Family | Air Sealing | Electric Heat | 0 | 0 | CFM50_existing |  | 1 | per CFM | IL TRM v9 | 5.6.1 | Air Sealing | RS-SHL-AIRS-V09-210101 | RS | SHL | AIRS | V09-210101
Residential_Market Rate Single Family_Home Efficiency_Electric_Building Shell_Single-Family_Air Sealing_Electric Heat_0_0_CFM50_new | Residential_Market Rate Single Family_Home Efficiency_Electric_Building Shell_Single-Family_Air Sealing_Electric Heat_0_0 | Residential | Market Rate Single Family | Home Efficiency | Electric | Building Shell | Single-Family | Air Sealing | Electric Heat | 0 | 0 | CFM50_new |  | 0 | per CFM | IL TRM v9 | 5.6.1 | Air Sealing | RS-SHL-AIRS-V09-210101 | RS | SHL | AIRS | V09-210101
Residential_Market Rate Single Family_Home Efficiency_Electric_Building Shell_Single-Family_Air Sealing_Electric Heat_0_0_N_heat | Residential_Market Rate Single Family_Home Efficiency_Electric_Building Shell_Single-Family_Air Sealing_Electric Heat_0_0 | Residential | Market Rate Single Family | Home Efficiency | Electric | Building Shell | Single-Family | Air Sealing | Electric Heat | 0 | 0 | N_heat |  | 21.5 | Springfield, 1.5 stories | IL TRM v9 | 5.6.1 | Air Sealing | RS-SHL-AIRS-V09-210101 | RS | SHL | AIRS | V09-210101
Residential_Market Rate Single Family_Home Efficiency_Electric_Building Shell_Single-Family_Air Sealing_Electric Heat_0_0_60 | Residential_Market Rate Single Family_Home Efficiency_Electric_Building Shell_Single-Family_Air Sealing_Electric Heat_0_0 | Residential | Market Rate Single Family | Home Efficiency | Electric | Building Shell | Single-Family | Air Sealing | Electric Heat | 0 | 0 | 60 |  | 60 |  | IL TRM v9 | 5.6.1 | Air Sealing | RS-SHL-AIRS-V09-210101 | RS | SHL | AIRS | V09-210101
Residential_Market Rate Single Family_Home Efficiency_Electric_Building Shell_Single-Family_Air Sealing_Electric Heat_0_0_24 | Residential_Market Rate Single Family_Home Efficiency_Electric_Building Shell_Single-Family_Air Sealing_Electric Heat_0_0 | Residential | Market Rate Single Family | Home Efficiency | Electric | Building Shell | Single-Family | Air Sealing | Electric Heat | 0 | 0 | 24 |  | 24 |  | IL TRM v9 | 5.6.1 | Air Sealing | RS-SHL-AIRS-V09-210101 | RS | SHL | AIRS | V09-210101
Residential_Market Rate Single Family_Home Efficiency_Electric_Building Shell_Single-Family_Air Sealing_Electric Heat_0_0_HDD | Residential_Market Rate Single Family_Home Efficiency_Electric_Building Shell_Single-Family_Air Sealing_Electric Heat_0_0 | Residential | Market Rate Single Family | Home Efficiency | Electric | Building Shell | Single-Family | Air Sealing | Electric Heat | 0 | 0 | HDD |  | 4379 | CZ 3 | IL TRM v9 | 5.6.1 | Air Sealing | RS-SHL-AIRS-V09-210101 | RS | SHL | AIRS | V09-210101
Residential_Market Rate Single Family_Home Efficiency_Electric_Building Shell_Single-Family_Air Sealing_Electric Heat_0_0_0.018 | Residential_Market Rate Single Family_Home Efficiency_Electric_Building Shell_Single-Family_Air Sealing_Electric Heat_0_0 | Residential | Market Rate Single Family | Home Efficiency | Electric | Building Shell | Single-Family | Air Sealing | Electric Heat | 0 | 0 | 0.018 |  | 0.018 |  | IL TRM v9 | 5.6.1 | Air Sealing | RS-SHL-AIRS-V09-210101 | RS | SHL | AIRS | V09-210101
Residential_Market Rate Single Family_Home Efficiency_Electric_Building Shell_Single-Family_Air Sealing_Electric Heat_0_0_ηHeat | Residential_Market Rate Single Family_Home Efficiency_Electric_Building Shell_Single-Family_Air Sealing_Electric Heat_0_0 | Residential | Market Rate Single Family | Home Efficiency | Electric | Building Shell | Single-Family | Air Sealing | Electric Heat | 0 | 0 | ηHeat |  | 1.28 | Unknown | IL TRM v9 | 5.6.1 | Air Sealing | RS-SHL-AIRS-V09-210101 | RS | SHL | AIRS | V09-210101
Residential_Market Rate Single Family_Home Efficiency_Electric_Building Shell_Single-Family_Air Sealing_Electric Heat_0_0_ηHeat_Mid-Life_Adj | Residential_Market Rate Single Family_Home Efficiency_Electric_Building Shell_Single-Family_Air Sealing_Electric Heat_0_0 | Residential | Market Rate Single Family | Home Efficiency | Electric | Building Shell | Single-Family | Air Sealing | Electric Heat | 0 | 0 | ηHeat_Mid-Life_Adj |  | 1.28 | Unknown | IL TRM v9 | 5.6.1 | Air Sealing | RS-SHL-AIRS-V09-210101 | RS | SHL | AIRS | V09-210101
Residential_Market Rate Single Family_Home Efficiency_Electric_Building Shell_Single-Family_Air Sealing_Electric Heat_0_0_3412 | Residential_Market Rate Single Family_Home Efficiency_Electric_Building Shell_Single-Family_Air Sealing_Electric Heat_0_0 | Residential | Market Rate Single Family | Home Efficiency | Electric | Building Shell | Single-Family | Air Sealing | Electric Heat | 0 | 0 | 3412 |  | 3412 |  | IL TRM v9 | 5.6.1 | Air Sealing | RS-SHL-AIRS-V09-210101 | RS | SHL | AIRS | V09-210101
Residential_Market Rate Single Family_Home Efficiency_Electric_Building Shell_Single-Family_Air Sealing_Electric Heat_0_0_%ElectricHeat | Residential_Market Rate Single Family_Home Efficiency_Electric_Building Shell_Single-Family_Air Sealing_Electric Heat_0_0 | Residential | Market Rate Single Family | Home Efficiency | Electric | Building Shell | Single-Family | Air Sealing | Electric Heat | 0 | 0 | %ElectricHeat |  | 1 | Electric Heat | IL TRM v9 | 5.6.1 | Air Sealing | RS-SHL-AIRS-V09-210101 | RS | SHL | AIRS | V09-210101
Residential_Market Rate Single Family_Home Efficiency_Electric_Building Shell_Single-Family_Air Sealing_Electric Heat_0_0_Delta_kWh_heatingElectric | Residential_Market Rate Single Family_Home Efficiency_Electric_Building Shell_Single-Family_Air Sealing_Electric Heat_0_0 | Residential | Market Rate Single Family | Home Efficiency | Electric | Building Shell | Single-Family | Air Sealing | Electric Heat | 0 | 0 | Delta_kWh_heatingElectric |  | 1.2088 |  | IL TRM v9 | 5.6.1 | Air Sealing | RS-SHL-AIRS-V09-210101 | RS | SHL | AIRS | V09-210101
Residential_Market Rate Single Family_Home Efficiency_Electric_Building Shell_Single-Family_Air Sealing_Electric Heat_0_0_Delta_kWh_heatingElectric_Mid-Life_Adj | Residential_Market Rate Single Family_Home Efficiency_Electric_Building Shell_Single-Family_Air Sealing_Electric Heat_0_0 | Residential | Market Rate Single Family | Home Efficiency | Electric | Building Shell | Single-Family | Air Sealing | Electric Heat | 0 | 0 | Delta_kWh_heatingElectric_Mid-Life_Adj |  | 1.2088 |  | IL TRM v9 | 5.6.1 | Air Sealing | RS-SHL-AIRS-V09-210101 | RS | SHL | AIRS | V09-210101
Residential_Market Rate Single Family_Home Efficiency_Electric_Building Shell_Single-Family_Air Sealing_Electric Heat_0_0_Fe | Residential_Market Rate Single Family_Home Efficiency_Electric_Building Shell_Single-Family_Air Sealing_Electric Heat_0_0 | Residential | Market Rate Single Family | Home Efficiency | Electric | Building Shell | Single-Family | Air Sealing | Electric Heat | 0 | 0 | Fe |  | 0.0314 |  | IL TRM v9 | 5.6.1 | Air Sealing | RS-SHL-AIRS-V09-210101 | RS | SHL | AIRS | V09-210101
Residential_Market Rate Single Family_Home Efficiency_Electric_Building Shell_Single-Family_Air Sealing_Electric Heat_0_0_29.3 | Residential_Market Rate Single Family_Home Efficiency_Electric_Building Shell_Single-Family_Air Sealing_Electric Heat_0_0 | Residential | Market Rate Single Family | Home Efficiency | Electric | Building Shell | Single-Family | Air Sealing | Electric Heat | 0 | 0 | 29.3 |  | 29.3 |  | IL TRM v9 | 5.6.1 | Air Sealing | RS-SHL-AIRS-V09-210101 | RS | SHL | AIRS | V09-210101
Residential_Market Rate Single Family_Home Efficiency_Electric_Building Shell_Single-Family_Air Sealing_Electric Heat_0_0_ADJAirSealingHeatFan | Residential_Market Rate Single Family_Home Efficiency_Electric_Building Shell_Single-Family_Air Sealing_Electric Heat_0_0 | Residential | Market Rate Single Family | Home Efficiency | Electric | Building Shell | Single-Family | Air Sealing | Electric Heat | 0 | 0 | ADJAirSealingHeatFan |  | 1.07 | Air sealing and attic insulation | IL TRM v9 | 5.6.1 | Air Sealing | RS-SHL-AIRS-V09-210101 | RS | SHL | AIRS | V09-210101
Residential_Market Rate Single Family_Home Efficiency_Electric_Building Shell_Single-Family_Air Sealing_Electric Heat_0_0_IENetCorrection | Residential_Market Rate Single Family_Home Efficiency_Electric_Building Shell_Single-Family_Air Sealing_Electric Heat_0_0 | Residential | Market Rate Single Family | Home Efficiency | Electric | Building Shell | Single-Family | Air Sealing | Electric Heat | 0 | 0 | IENetCorrection |  | 1 | Air sealing and attic insulation, non-income eligible | IL TRM v9 | 5.6.1 | Air Sealing | RS-SHL-AIRS-V09-210101 | RS | SHL | AIRS | V09-210101
Residential_Market Rate Single Family_Home Efficiency_Electric_Building Shell_Single-Family_Air Sealing_Electric Heat_0_0_Delta_kWh_heatingGas | Residential_Market Rate Single Family_Home Efficiency_Electric_Building Shell_Single-Family_Air Sealing_Electric Heat_0_0 | Residential | Market Rate Single Family | Home Efficiency | Electric | Building Shell | Single-Family | Air Sealing | Electric Heat | 0 | 0 | Delta_kWh_heatingGas |  | 0 |  | IL TRM v9 | 5.6.1 | Air Sealing | RS-SHL-AIRS-V09-210101 | RS | SHL | AIRS | V09-210101
Residential_Market Rate Single Family_Home Efficiency_Electric_Building Shell_Single-Family_Air Sealing_Electric Heat_0_0_Delta_kWh_heatingGas_Mid-Life_Adj | Residential_Market Rate Single Family_Home Efficiency_Electric_Building Shell_Single-Family_Air Sealing_Electric Heat_0_0 | Residential | Market Rate Single Family | Home Efficiency | Electric | Building Shell | Single-Family | Air Sealing | Electric Heat | 0 | 0 | Delta_kWh_heatingGas_Mid-Life_Adj |  | 0 |  | IL TRM v9 | 5.6.1 | Air Sealing | RS-SHL-AIRS-V09-210101 | RS | SHL | AIRS | V09-210101
Residential_Market Rate Single Family_Home Efficiency_Electric_Building Shell_Single-Family_Air Sealing_Electric Heat_0_0_FLH_cooling | Residential_Market Rate Single Family_Home Efficiency_Electric_Building Shell_Single-Family_Air Sealing_Electric Heat_0_0 | Residential | Market Rate Single Family | Home Efficiency | Electric | Building Shell | Single-Family | Air Sealing | Electric Heat | 0 | 0 | FLH_cooling |  | 730 | Springfield, Single Family | IL TRM v9 | 5.6.1 | Air Sealing | RS-SHL-AIRS-V09-210101 | RS | SHL | AIRS | V09-210101
Residential_Market Rate Single Family_Home Efficiency_Electric_Building Shell_Single-Family_Air Sealing_Electric Heat_0_0_CF | Residential_Market Rate Single Family_Home Efficiency_Electric_Building Shell_Single-Family_Air Sealing_Electric Heat_0_0 | Residential | Market Rate Single Family | Home Efficiency | Electric | Building Shell | Single-Family | Air Sealing | Electric Heat | 0 | 0 | CF |  | 0.68 | Summer System Peak Coincidence Factor for Central A/C (during sytem peak hour) | IL TRM v9 | 5.6.1 | Air Sealing | RS-SHL-AIRS-V09-210101 | RS | SHL | AIRS | V09-210101
Residential_Market Rate Single Family_Home Efficiency_Electric_Building Shell_Single-Family_Air Sealing_Electric Heat_0_0_Delta_kW | Residential_Market Rate Single Family_Home Efficiency_Electric_Building Shell_Single-Family_Air Sealing_Electric Heat_0_0 | Residential | Market Rate Single Family | Home Efficiency | Electric | Building Shell | Single-Family | Air Sealing | Electric Heat | 0 | 0 | Delta_kW |  | 0.00015469 |  | IL TRM v9 | 5.6.1 | Air Sealing | RS-SHL-AIRS-V09-210101 | RS | SHL | AIRS | V09-210101
Residential_Market Rate Single Family_Home Efficiency_Electric_Building Shell_Single-Family_Air Sealing_Electric Heat_0_0_Delta_kW_Mid-Life_Adj | Residential_Market Rate Single Family_Home Efficiency_Electric_Building Shell_Single-Family_Air Sealing_Electric Heat_0_0 | Residential | Market Rate Single Family | Home Efficiency | Electric | Building Shell | Single-Family | Air Sealing | Electric Heat | 0 | 0 | Delta_kW_Mid-Life_Adj |  | 0.00012494 |  | IL TRM v9 | 5.6.1 | Air Sealing | RS-SHL-AIRS-V09-210101 | RS | SHL | AIRS | V09-210101
Residential_Market Rate Single Family_Home Efficiency_Electric_Building Shell_Single-Family_Air Sealing_Electric Heat_0_0_CFM50_existing | Residential_Market Rate Single Family_Home Efficiency_Electric_Building Shell_Single-Family_Air Sealing_Electric Heat_0_0 | Residential | Market Rate Single Family | Home Efficiency | Electric | Building Shell | Single-Family | Air Sealing | Electric Heat | 0 | 0 | CFM50_existing |  | 1 | per CFM | IL TRM v9 | 5.6.1 | Air Sealing | RS-SHL-AIRS-V09-210101 | RS | SHL | AIRS | V09-210101
Residential_Market Rate Single Family_Home Efficiency_Electric_Building Shell_Single-Family_Air Sealing_Electric Heat_0_0_CFM50_new | Residential_Market Rate Single Family_Home Efficiency_Electric_Building Shell_Single-Family_Air Sealing_Electric Heat_0_0 | Residential | Market Rate Single Family | Home Efficiency | Electric | Building Shell | Single-Family | Air Sealing | Electric Heat | 0 | 0 | CFM50_new |  | 0 | per CFM | IL TRM v9 | 5.6.1 | Air Sealing | RS-SHL-AIRS-V09-210101 | RS | SHL | AIRS | V09-210101
Residential_Market Rate Single Family_Home Efficiency_Electric_Building Shell_Single-Family_Air Sealing_Electric Heat_0_0_N_heat | Residential_Market Rate Single Family_Home Efficiency_Electric_Building Shell_Single-Family_Air Sealing_Electric Heat_0_0 | Residential | Market Rate Single Family | Home Efficiency | Electric | Building Shell | Single-Family | Air Sealing | Electric Heat | 0 | 0 | N_heat |  | 21.5 | Springfield, 1.5 stories | IL TRM v9 | 5.6.1 | Air Sealing | RS-SHL-AIRS-V09-210101 | RS | SHL | AIRS | V09-210101
Residential_Market Rate Single Family_Home Efficiency_Electric_Building Shell_Single-Family_Air Sealing_Electric Heat_0_0_60 | Residential_Market Rate Single Family_Home Efficiency_Electric_Building Shell_Single-Family_Air Sealing_Electric Heat_0_0 | Residential | Market Rate Single Family | Home Efficiency | Electric | Building Shell | Single-Family | Air Sealing | Electric Heat | 0 | 0 | 60 |  | 60 |  | IL TRM v9 | 5.6.1 | Air Sealing | RS-SHL-AIRS-V09-210101 | RS | SHL | AIRS | V09-210101
Residential_Market Rate Single Family_Home Efficiency_Electric_Building Shell_Single-Family_Air Sealing_Electric Heat_0_0_24 | Residential_Market Rate Single Family_Home Efficiency_Electric_Building Shell_Single-Family_Air Sealing_Electric Heat_0_0 | Residential | Market Rate Single Family | Home Efficiency | Electric | Building Shell | Single-Family | Air Sealing | Electric Heat | 0 | 0 | 24 |  | 24 |  | IL TRM v9 | 5.6.1 | Air Sealing | RS-SHL-AIRS-V09-210101 | RS | SHL | AIRS | V09-210101
Residential_Market Rate Single Family_Home Efficiency_Electric_Building Shell_Single-Family_Air Sealing_Electric Heat_0_0_HDD | Residential_Market Rate Single Family_Home Efficiency_Electric_Building Shell_Single-Family_Air Sealing_Electric Heat_0_0 | Residential | Market Rate Single Family | Home Efficiency | Electric | Building Shell | Single-Family | Air Sealing | Electric Heat | 0 | 0 | HDD |  | 4379 | CZ 3 | IL TRM v9 | 5.6.1 | Air Sealing | RS-SHL-AIRS-V09-210101 | RS | SHL | AIRS | V09-210101
Residential_Market Rate Single Family_Home Efficiency_Electric_Building Shell_Single-Family_Air Sealing_Electric Heat_0_0_0.018 | Residential_Market Rate Single Family_Home Efficiency_Electric_Building Shell_Single-Family_Air Sealing_Electric Heat_0_0 | Residential | Market Rate Single Family | Home Efficiency | Electric | Building Shell | Single-Family | Air Sealing | Electric Heat | 0 | 0 | 0.018 |  | 0.018 |  | IL TRM v9 | 5.6.1 | Air Sealing | RS-SHL-AIRS-V09-210101 | RS | SHL | AIRS | V09-210101
Residential_Market Rate Single Family_Home Efficiency_Electric_Building Shell_Single-Family_Air Sealing_Electric Heat_0_0_ηHeat | Residential_Market Rate Single Family_Home Efficiency_Electric_Building Shell_Single-Family_Air Sealing_Electric Heat_0_0 | Residential | Market Rate Single Family | Home Efficiency | Electric | Building Shell | Single-Family | Air Sealing | Electric Heat | 0 | 0 | ηHeat |  | 0.72 | Unknown | IL TRM v9 | 5.6.1 | Air Sealing | RS-SHL-AIRS-V09-210101 | RS | SHL | AIRS | V09-210101
Residential_Market Rate Single Family_Home Efficiency_Electric_Building Shell_Single-Family_Air Sealing_Electric Heat_0_0_ηHeat_Mid-Life_Adj | Residential_Market Rate Single Family_Home Efficiency_Electric_Building Shell_Single-Family_Air Sealing_Electric Heat_0_0 | Residential | Market Rate Single Family | Home Efficiency | Electric | Building Shell | Single-Family | Air Sealing | Electric Heat | 0 | 0 | ηHeat_Mid-Life_Adj |  | 0.77 | Furnace | IL TRM v9 | 5.6.1 | Air Sealing | RS-SHL-AIRS-V09-210101 | RS | SHL | AIRS | V09-210101
Residential_Market Rate Single Family_Home Efficiency_Electric_Building Shell_Single-Family_Air Sealing_Electric Heat_0_0_100000 | Residential_Market Rate Single Family_Home Efficiency_Electric_Building Shell_Single-Family_Air Sealing_Electric Heat_0_0 | Residential | Market Rate Single Family | Home Efficiency | Electric | Building Shell | Single-Family | Air Sealing | Electric Heat | 0 | 0 | 100000 |  | 100000 |  | IL TRM v9 | 5.6.1 | Air Sealing | RS-SHL-AIRS-V09-210101 | RS | SHL | AIRS | V09-210101
Residential_Market Rate Single Family_Home Efficiency_Electric_Building Shell_Single-Family_Air Sealing_Electric Heat_0_0_ADJAirSealingGasHeat | Residential_Market Rate Single Family_Home Efficiency_Electric_Building Shell_Single-Family_Air Sealing_Electric Heat_0_0 | Residential | Market Rate Single Family | Home Efficiency | Electric | Building Shell | Single-Family | Air Sealing | Electric Heat | 0 | 0 | ADJAirSealingGasHeat |  | 0.72 | Air sealing and attic insulation | IL TRM v9 | 5.6.1 | Air Sealing | RS-SHL-AIRS-V09-210101 | RS | SHL | AIRS | V09-210101
Residential_Market Rate Single Family_Home Efficiency_Electric_Building Shell_Single-Family_Air Sealing_Electric Heat_0_0_IENetCorrection | Residential_Market Rate Single Family_Home Efficiency_Electric_Building Shell_Single-Family_Air Sealing_Electric Heat_0_0 | Residential | Market Rate Single Family | Home Efficiency | Electric | Building Shell | Single-Family | Air Sealing | Electric Heat | 0 | 0 | IENetCorrection |  | 1 | Air sealing and attic insulation, non-income eligible | IL TRM v9 | 5.6.1 | Air Sealing | RS-SHL-AIRS-V09-210101 | RS | SHL | AIRS | V09-210101
Residential_Market Rate Single Family_Home Efficiency_Electric_Building Shell_Single-Family_Air Sealing_Electric Heat_0_0_Delta_therms | Residential_Market Rate Single Family_Home Efficiency_Electric_Building Shell_Single-Family_Air Sealing_Electric Heat_0_0 | Residential | Market Rate Single Family | Home Efficiency | Electric | Building Shell | Single-Family | Air Sealing | Electric Heat | 0 | 0 | Delta_therms |  | 0.052792 |  | IL TRM v9 | 5.6.1 | Air Sealing | RS-SHL-AIRS-V09-210101 | RS | SHL | AIRS | V09-210101
Residential_Market Rate Single Family_Home Efficiency_Electric_Building Shell_Single-Family_Air Sealing_Electric Heat_0_0_Delta_therms_Mid-Life_Adj | Residential_Market Rate Single Family_Home Efficiency_Electric_Building Shell_Single-Family_Air Sealing_Electric Heat_0_0 | Residential | Market Rate Single Family | Home Efficiency | Electric | Building Shell | Single-Family | Air Sealing | Electric Heat | 0 | 0 | Delta_therms_Mid-Life_Adj |  | 0.049364 |  | IL TRM v9 | 5.6.1 | Air Sealing | RS-SHL-AIRS-V09-210101 | RS | SHL | AIRS | V09-210101
Residential_Market Rate Single Family_Home Efficiency_Electric_Building Shell_Single-Family_Air Sealing_Electric Heat_0_0_Remaining Year kWh | Residential_Market Rate Single Family_Home Efficiency_Electric_Building Shell_Single-Family_Air Sealing_Electric Heat_0_0 | Residential | Market Rate Single Family | Home Efficiency | Electric | Building Shell | Single-Family | Air Sealing | Electric Heat | 0 | 0 | Remaining Year kWh |  | 1.3749 |  | IL TRM v9 | 5.6.1 | Air Sealing | RS-SHL-AIRS-V09-210101 | RS | SHL | AIRS | V09-210101
Residential_Market Rate Single Family_Home Efficiency_Electric_Building Shell_Single-Family_Air Sealing_Electric Heat_0_0_kWh Saved per Unit | Residential_Market Rate Single Family_Home Efficiency_Electric_Building Shell_Single-Family_Air Sealing_Electric Heat_0_0 | Residential | Market Rate Single Family | Home Efficiency | Electric | Building Shell | Single-Family | Air Sealing | Electric Heat | 0 | 0 | kWh Saved per Unit |  | 1.3429 |  | IL TRM v9 | 5.6.1 | Air Sealing | RS-SHL-AIRS-V09-210101 | RS | SHL | AIRS | V09-210101
Residential_Market Rate Single Family_Home Efficiency_Electric_Building Shell_Single-Family_Air Sealing_Electric Heat_0_0_Remaining Year kW | Residential_Market Rate Single Family_Home Efficiency_Electric_Building Shell_Single-Family_Air Sealing_Electric Heat_0_0 | Residential | Market Rate Single Family | Home Efficiency | Electric | Building Shell | Single-Family | Air Sealing | Electric Heat | 0 | 0 | Remaining Year kW |  | 0.00015469 |  | IL TRM v9 | 5.6.1 | Air Sealing | RS-SHL-AIRS-V09-210101 | RS | SHL | AIRS | V09-210101
Residential_Market Rate Single Family_Home Efficiency_Electric_Building Shell_Single-Family_Air Sealing_Electric Heat_0_0_Coincident Peak kW Saved per Unit | Residential_Market Rate Single Family_Home Efficiency_Electric_Building Shell_Single-Family_Air Sealing_Electric Heat_0_0 | Residential | Market Rate Single Family | Home Efficiency | Electric | Building Shell | Single-Family | Air Sealing | Electric Heat | 0 | 0 | Coincident Peak kW Saved per Unit |  | 0.00012494 |  | IL TRM v9 | 5.6.1 | Air Sealing | RS-SHL-AIRS-V09-210101 | RS | SHL | AIRS | V09-210101
Residential_Market Rate Single Family_Home Efficiency_Electric_Building Shell_Single-Family_Air Sealing_Electric Heat_0_0_Remaining Year Therms | Residential_Market Rate Single Family_Home Efficiency_Electric_Building Shell_Single-Family_Air Sealing_Electric Heat_0_0 | Residential | Market Rate Single Family | Home Efficiency | Electric | Building Shell | Single-Family | Air Sealing | Electric Heat | 0 | 0 | Remaining Year Therms |  | 0 | Electric Heat | IL TRM v9 | 5.6.1 | Air Sealing | RS-SHL-AIRS-V09-210101 | RS | SHL | AIRS | V09-210101
Residential_Market Rate Single Family_Home Efficiency_Electric_Building Shell_Single-Family_Air Sealing_Electric Heat_0_0_Therms Saved per Unit | Residential_Market Rate Single Family_Home Efficiency_Electric_Building Shell_Single-Family_Air Sealing_Electric Heat_0_0 | Residential | Market Rate Single Family | Home Efficiency | Electric | Building Shell | Single-Family | Air Sealing | Electric Heat | 0 | 0 | Therms Saved per Unit |  | 0 | Electric Heat | IL TRM v9 | 5.6.1 | Air Sealing | RS-SHL-AIRS-V09-210101 | RS | SHL | AIRS | V09-210101
Residential_Market Rate Single Family_Home Efficiency_Electric_Building Shell_Single-Family_Air Sealing_Electric Heat_0_0_Remaining Life | Residential_Market Rate Single Family_Home Efficiency_Electric_Building Shell_Single-Family_Air Sealing_Electric Heat_0_0 | Residential | Market Rate Single Family | Home Efficiency | Electric | Building Shell | Single-Family | Air Sealing | Electric Heat | 0 | 0 | Remaining Life |  | 10 |  | IL TRM v9 | 5.6.1 | Air Sealing | RS-SHL-AIRS-V09-210101 | RS | SHL | AIRS | V09-210101
Residential_Market Rate Single Family_Home Efficiency_Electric_Building Shell_Single-Family_Air Sealing_Electric Heat_0_0_Lifetime (years) | Residential_Market Rate Single Family_Home Efficiency_Electric_Building Shell_Single-Family_Air Sealing_Electric Heat_0_0 | Residential | Market Rate Single Family | Home Efficiency | Electric | Building Shell | Single-Family | Air Sealing | Electric Heat | 0 | 0 | Lifetime (years) |  | 20 |  | IL TRM v9 | 5.6.1 | Air Sealing | RS-SHL-AIRS-V09-210101 | RS | SHL | AIRS | V09-210101
Residential_Market Rate Single Family_Home Efficiency_Electric_Building Shell_Single-Family_Air Sealing_Electric Heat_0_0_Incremental Cost | Residential_Market Rate Single Family_Home Efficiency_Electric_Building Shell_Single-Family_Air Sealing_Electric Heat_0_0 | Residential | Market Rate Single Family | Home Efficiency | Electric | Building Shell | Single-Family | Air Sealing | Electric Heat | 0 | 0 | Incremental Cost |  | 0.35 | Direct Install, set equal to incentive cost | IL TRM v9 | 5.6.1 | Air Sealing | RS-SHL-AIRS-V09-210101 | RS | SHL | AIRS | V09-210101
Residential_Market Rate Single Family_Home Efficiency_Electric_Building Shell_Single-Family_Air Sealing_Electric Heat_0_0_ | Residential_Market Rate Single Family_Home Efficiency_Electric_Building Shell_Single-Family_Air Sealing_Electric Heat_0_0 | Residential | Market Rate Single Family | Home Efficiency | Electric | Building Shell | Single-Family | Air Sealing | Electric Heat | 0 | 0 |  |  |  |  | IL TRM v9 | 5.6.1 | Air Sealing | RS-SHL-AIRS-V09-210101 | RS | SHL | AIRS | V09-210101
Residential_Market Rate Single Family_Home Efficiency_Electric_Building Shell_Single-Family_Air Sealing_Natural Gas Heat_0_0_CFM50_existing | Residential_Market Rate Single Family_Home Efficiency_Electric_Building Shell_Single-Family_Air Sealing_Natural Gas Heat_0_0 | Residential | Market Rate Single Family | Home Efficiency | Electric | Building Shell | Single-Family | Air Sealing | Natural Gas Heat | 0 | 0 | CFM50_existing |  | 1 | per CFM | IL TRM v11 | 5.6.1 | Air Sealing | RS-SHL-AIRS-V09-210101 | RS | SHL | AIRS | V09-210101
Residential_Market Rate Single Family_Home Efficiency_Electric_Building Shell_Single-Family_Air Sealing_Natural Gas Heat_0_0_CFM50_new | Residential_Market Rate Single Family_Home Efficiency_Electric_Building Shell_Single-Family_Air Sealing_Natural Gas Heat_0_0 | Residential | Market Rate Single Family | Home Efficiency | Electric | Building Shell | Single-Family | Air Sealing | Natural Gas Heat | 0 | 0 | CFM50_new |  | 0 | per CFM | IL TRM v11 | 5.6.1 | Air Sealing | RS-SHL-AIRS-V09-210101 | RS | SHL | AIRS | V09-210101
Residential_Market Rate Single Family_Home Efficiency_Electric_Building Shell_Single-Family_Air Sealing_Natural Gas Heat_0_0_N_cool | Residential_Market Rate Single Family_Home Efficiency_Electric_Building Shell_Single-Family_Air Sealing_Natural Gas Heat_0_0 | Residential | Market Rate Single Family | Home Efficiency | Electric | Building Shell | Single-Family | Air Sealing | Natural Gas Heat | 0 | 0 | N_cool |  | 36.5 | Springfield, 1.5 stories | IL TRM v11 | 5.6.1 | Air Sealing | RS-SHL-AIRS-V09-210101 | RS | SHL | AIRS | V09-210101
Residential_Market Rate Single Family_Home Efficiency_Electric_Building Shell_Single-Family_Air Sealing_Natural Gas Heat_0_0_60 | Residential_Market Rate Single Family_Home Efficiency_Electric_Building Shell_Single-Family_Air Sealing_Natural Gas Heat_0_0 | Residential | Market Rate Single Family | Home Efficiency | Electric | Building Shell | Single-Family | Air Sealing | Natural Gas Heat | 0 | 0 | 60 |  | 60 |  | IL TRM v11 | 5.6.1 | Air Sealing | RS-SHL-AIRS-V09-210101 | RS | SHL | AIRS | V09-210101
Residential_Market Rate Single Family_Home Efficiency_Electric_Building Shell_Single-Family_Air Sealing_Natural Gas Heat_0_0_24 | Residential_Market Rate Single Family_Home Efficiency_Electric_Building Shell_Single-Family_Air Sealing_Natural Gas Heat_0_0 | Residential | Market Rate Single Family | Home Efficiency | Electric | Building Shell | Single-Family | Air Sealing | Natural Gas Heat | 0 | 0 | 24 |  | 24 |  | IL TRM v11 | 5.6.1 | Air Sealing | RS-SHL-AIRS-V09-210101 | RS | SHL | AIRS | V09-210101
Residential_Market Rate Single Family_Home Efficiency_Electric_Building Shell_Single-Family_Air Sealing_Natural Gas Heat_0_0_CDD | Residential_Market Rate Single Family_Home Efficiency_Electric_Building Shell_Single-Family_Air Sealing_Natural Gas Heat_0_0 | Residential | Market Rate Single Family | Home Efficiency | Electric | Building Shell | Single-Family | Air Sealing | Natural Gas Heat | 0 | 0 | CDD |  | 1108 | CZ 3 | IL TRM v11 | 5.6.1 | Air Sealing | RS-SHL-AIRS-V09-210101 | RS | SHL | AIRS | V09-210101
Residential_Market Rate Single Family_Home Efficiency_Electric_Building Shell_Single-Family_Air Sealing_Natural Gas Heat_0_0_DUA | Residential_Market Rate Single Family_Home Efficiency_Electric_Building Shell_Single-Family_Air Sealing_Natural Gas Heat_0_0 | Residential | Market Rate Single Family | Home Efficiency | Electric | Building Shell | Single-Family | Air Sealing | Natural Gas Heat | 0 | 0 | DUA |  | 0.75 |  | IL TRM v11 | 5.6.1 | Air Sealing | RS-SHL-AIRS-V09-210101 | RS | SHL | AIRS | V09-210101
Residential_Market Rate Single Family_Home Efficiency_Electric_Building Shell_Single-Family_Air Sealing_Natural Gas Heat_0_0_0.018 | Residential_Market Rate Single Family_Home Efficiency_Electric_Building Shell_Single-Family_Air Sealing_Natural Gas Heat_0_0 | Residential | Market Rate Single Family | Home Efficiency | Electric | Building Shell | Single-Family | Air Sealing | Natural Gas Heat | 0 | 0 | 0.018 |  | 0.018 |  | IL TRM v11 | 5.6.1 | Air Sealing | RS-SHL-AIRS-V09-210101 | RS | SHL | AIRS | V09-210101
Residential_Market Rate Single Family_Home Efficiency_Electric_Building Shell_Single-Family_Air Sealing_Natural Gas Heat_0_0_1000 | Residential_Market Rate Single Family_Home Efficiency_Electric_Building Shell_Single-Family_Air Sealing_Natural Gas Heat_0_0 | Residential | Market Rate Single Family | Home Efficiency | Electric | Building Shell | Single-Family | Air Sealing | Natural Gas Heat | 0 | 0 | 1000 |  | 1000 |  | IL TRM v11 | 5.6.1 | Air Sealing | RS-SHL-AIRS-V09-210101 | RS | SHL | AIRS | V09-210101
Residential_Market Rate Single Family_Home Efficiency_Electric_Building Shell_Single-Family_Air Sealing_Natural Gas Heat_0_0_ηCool | Residential_Market Rate Single Family_Home Efficiency_Electric_Building Shell_Single-Family_Air Sealing_Natural Gas Heat_0_0 | Residential | Market Rate Single Family | Home Efficiency | Electric | Building Shell | Single-Family | Air Sealing | Natural Gas Heat | 0 | 0 | ηCool |  | 10.5 | Unknown | IL TRM v11 | 5.6.1 | Air Sealing | RS-SHL-AIRS-V09-210101 | RS | SHL | AIRS | V09-210101
Residential_Market Rate Single Family_Home Efficiency_Electric_Building Shell_Single-Family_Air Sealing_Natural Gas Heat_0_0_ηCool_Mid-Life_Adj | Residential_Market Rate Single Family_Home Efficiency_Electric_Building Shell_Single-Family_Air Sealing_Natural Gas Heat_0_0 | Residential | Market Rate Single Family | Home Efficiency | Electric | Building Shell | Single-Family | Air Sealing | Natural Gas Heat | 0 | 0 | ηCool_Mid-Life_Adj |  | 13 | Central AC | IL TRM v11 | 5.6.1 | Air Sealing | RS-SHL-AIRS-V09-210101 | RS | SHL | AIRS | V09-210101
Residential_Market Rate Single Family_Home Efficiency_Electric_Building Shell_Single-Family_Air Sealing_Natural Gas Heat_0_0_LM | Residential_Market Rate Single Family_Home Efficiency_Electric_Building Shell_Single-Family_Air Sealing_Natural Gas Heat_0_0 | Residential | Market Rate Single Family | Home Efficiency | Electric | Building Shell | Single-Family | Air Sealing | Natural Gas Heat | 0 | 0 | LM |  | 3.7 | Springfield | IL TRM v11 | 5.6.1 | Air Sealing | RS-SHL-AIRS-V09-210101 | RS | SHL | AIRS | V09-210101
Residential_Market Rate Single Family_Home Efficiency_Electric_Building Shell_Single-Family_Air Sealing_Natural Gas Heat_0_0_ADJAirSealingCool | Residential_Market Rate Single Family_Home Efficiency_Electric_Building Shell_Single-Family_Air Sealing_Natural Gas Heat_0_0 | Residential | Market Rate Single Family | Home Efficiency | Electric | Building Shell | Single-Family | Air Sealing | Natural Gas Heat | 0 | 0 | ADJAirSealingCool |  | 1.21 | Air sealing and attic insulation | IL TRM v11 | 5.6.1 | Air Sealing | RS-SHL-AIRS-V09-210101 | RS | SHL | AIRS | V09-210101
Residential_Market Rate Single Family_Home Efficiency_Electric_Building Shell_Single-Family_Air Sealing_Natural Gas Heat_0_0_IENetCorrection | Residential_Market Rate Single Family_Home Efficiency_Electric_Building Shell_Single-Family_Air Sealing_Natural Gas Heat_0_0 | Residential | Market Rate Single Family | Home Efficiency | Electric | Building Shell | Single-Family | Air Sealing | Natural Gas Heat | 0 | 0 | IENetCorrection |  | 1 | Air sealing and attic insulation, non-income eligible | IL TRM v11 | 5.6.1 | Air Sealing | RS-SHL-AIRS-V09-210101 | RS | SHL | AIRS | V09-210101
Residential_Market Rate Single Family_Home Efficiency_Electric_Building Shell_Single-Family_Air Sealing_Natural Gas Heat_0_0_%Cool | Residential_Market Rate Single Family_Home Efficiency_Electric_Building Shell_Single-Family_Air Sealing_Natural Gas Heat_0_0 | Residential | Market Rate Single Family | Home Efficiency | Electric | Building Shell | Single-Family | Air Sealing | Natural Gas Heat | 0 | 0 | %Cool |  | 0.66 | Unknown | IL TRM v11 | 5.6.1 | Air Sealing | RS-SHL-AIRS-V09-210101 | RS | SHL | AIRS | V09-210101
Residential_Market Rate Single Family_Home Efficiency_Electric_Building Shell_Single-Family_Air Sealing_Natural Gas Heat_0_0_Delta_kWh_cooling | Residential_Market Rate Single Family_Home Efficiency_Electric_Building Shell_Single-Family_Air Sealing_Natural Gas Heat_0_0 | Residential | Market Rate Single Family | Home Efficiency | Electric | Building Shell | Single-Family | Air Sealing | Natural Gas Heat | 0 | 0 | Delta_kWh_cooling |  | 0.16607 |  | IL TRM v11 | 5.6.1 | Air Sealing | RS-SHL-AIRS-V09-210101 | RS | SHL | AIRS | V09-210101
Residential_Market Rate Single Family_Home Efficiency_Electric_Building Shell_Single-Family_Air Sealing_Natural Gas Heat_0_0_Delta_kWh_cooling_Mid-Life_Adj | Residential_Market Rate Single Family_Home Efficiency_Electric_Building Shell_Single-Family_Air Sealing_Natural Gas Heat_0_0 | Residential | Market Rate Single Family | Home Efficiency | Electric | Building Shell | Single-Family | Air Sealing | Natural Gas Heat | 0 | 0 | Delta_kWh_cooling_Mid-Life_Adj |  | 0.13413 |  | IL TRM v11 | 5.6.1 | Air Sealing | RS-SHL-AIRS-V09-210101 | RS | SHL | AIRS | V09-210101
Residential_Market Rate Single Family_Home Efficiency_Electric_Building Shell_Single-Family_Air Sealing_Natural Gas Heat_0_0_CFM50_existing | Residential_Market Rate Single Family_Home Efficiency_Electric_Building Shell_Single-Family_Air Sealing_Natural Gas Heat_0_0 | Residential | Market Rate Single Family | Home Efficiency | Electric | Building Shell | Single-Family | Air Sealing | Natural Gas Heat | 0 | 0 | CFM50_existing |  | 1 | per CFM | IL TRM v11 | 5.6.1 | Air Sealing | RS-SHL-AIRS-V09-210101 | RS | SHL | AIRS | V09-210101
Residential_Market Rate Single Family_Home Efficiency_Electric_Building Shell_Single-Family_Air Sealing_Natural Gas Heat_0_0_CFM50_new | Residential_Market Rate Single Family_Home Efficiency_Electric_Building Shell_Single-Family_Air Sealing_Natural Gas Heat_0_0 | Residential | Market Rate Single Family | Home Efficiency | Electric | Building Shell | Single-Family | Air Sealing | Natural Gas Heat | 0 | 0 | CFM50_new |  | 0 | per CFM | IL TRM v11 | 5.6.1 | Air Sealing | RS-SHL-AIRS-V09-210101 | RS | SHL | AIRS | V09-210101
Residential_Market Rate Single Family_Home Efficiency_Electric_Building Shell_Single-Family_Air Sealing_Natural Gas Heat_0_0_N_heat | Residential_Market Rate Single Family_Home Efficiency_Electric_Building Shell_Single-Family_Air Sealing_Natural Gas Heat_0_0 | Residential | Market Rate Single Family | Home Efficiency | Electric | Building Shell | Single-Family | Air Sealing | Natural Gas Heat | 0 | 0 | N_heat |  | 21.5 | Springfield, 1.5 stories | IL TRM v11 | 5.6.1 | Air Sealing | RS-SHL-AIRS-V09-210101 | RS | SHL | AIRS | V09-210101
Residential_Market Rate Single Family_Home Efficiency_Electric_Building Shell_Single-Family_Air Sealing_Natural Gas Heat_0_0_60 | Residential_Market Rate Single Family_Home Efficiency_Electric_Building Shell_Single-Family_Air Sealing_Natural Gas Heat_0_0 | Residential | Market Rate Single Family | Home Efficiency | Electric | Building Shell | Single-Family | Air Sealing | Natural Gas Heat | 0 | 0 | 60 |  | 60 |  | IL TRM v11 | 5.6.1 | Air Sealing | RS-SHL-AIRS-V09-210101 | RS | SHL | AIRS | V09-210101
Residential_Market Rate Single Family_Home Efficiency_Electric_Building Shell_Single-Family_Air Sealing_Natural Gas Heat_0_0_24 | Residential_Market Rate Single Family_Home Efficiency_Electric_Building Shell_Single-Family_Air Sealing_Natural Gas Heat_0_0 | Residential | Market Rate Single Family | Home Efficiency | Electric | Building Shell | Single-Family | Air Sealing | Natural Gas Heat | 0 | 0 | 24 |  | 24 |  | IL TRM v11 | 5.6.1 | Air Sealing | RS-SHL-AIRS-V09-210101 | RS | SHL | AIRS | V09-210101
Residential_Market Rate Single Family_Home Efficiency_Electric_Building Shell_Single-Family_Air Sealing_Natural Gas Heat_0_0_HDD | Residential_Market Rate Single Family_Home Efficiency_Electric_Building Shell_Single-Family_Air Sealing_Natural Gas Heat_0_0 | Residential | Market Rate Single Family | Home Efficiency | Electric | Building Shell | Single-Family | Air Sealing | Natural Gas Heat | 0 | 0 | HDD |  | 4379 | CZ 3 | IL TRM v11 | 5.6.1 | Air Sealing | RS-SHL-AIRS-V09-210101 | RS | SHL | AIRS | V09-210101
Residential_Market Rate Single Family_Home Efficiency_Electric_Building Shell_Single-Family_Air Sealing_Natural Gas Heat_0_0_0.018 | Residential_Market Rate Single Family_Home Efficiency_Electric_Building Shell_Single-Family_Air Sealing_Natural Gas Heat_0_0 | Residential | Market Rate Single Family | Home Efficiency | Electric | Building Shell | Single-Family | Air Sealing | Natural Gas Heat | 0 | 0 | 0.018 |  | 0.018 |  | IL TRM v11 | 5.6.1 | Air Sealing | RS-SHL-AIRS-V09-210101 | RS | SHL | AIRS | V09-210101
Residential_Market Rate Single Family_Home Efficiency_Electric_Building Shell_Single-Family_Air Sealing_Natural Gas Heat_0_0_ηHeat | Residential_Market Rate Single Family_Home Efficiency_Electric_Building Shell_Single-Family_Air Sealing_Natural Gas Heat_0_0 | Residential | Market Rate Single Family | Home Efficiency | Electric | Building Shell | Single-Family | Air Sealing | Natural Gas Heat | 0 | 0 | ηHeat |  | 1.28 | Unknown | IL TRM v11 | 5.6.1 | Air Sealing | RS-SHL-AIRS-V09-210101 | RS | SHL | AIRS | V09-210101
Residential_Market Rate Single Family_Home Efficiency_Electric_Building Shell_Single-Family_Air Sealing_Natural Gas Heat_0_0_ηHeat_Mid-Life_Adj | Residential_Market Rate Single Family_Home Efficiency_Electric_Building Shell_Single-Family_Air Sealing_Natural Gas Heat_0_0 | Residential | Market Rate Single Family | Home Efficiency | Electric | Building Shell | Single-Family | Air Sealing | Natural Gas Heat | 0 | 0 | ηHeat_Mid-Life_Adj |  | 1.28 | Unknown | IL TRM v11 | 5.6.1 | Air Sealing | RS-SHL-AIRS-V09-210101 | RS | SHL | AIRS | V09-210101
Residential_Market Rate Single Family_Home Efficiency_Electric_Building Shell_Single-Family_Air Sealing_Natural Gas Heat_0_0_3412 | Residential_Market Rate Single Family_Home Efficiency_Electric_Building Shell_Single-Family_Air Sealing_Natural Gas Heat_0_0 | Residential | Market Rate Single Family | Home Efficiency | Electric | Building Shell | Single-Family | Air Sealing | Natural Gas Heat | 0 | 0 | 3412 |  | 3412 |  | IL TRM v11 | 5.6.1 | Air Sealing | RS-SHL-AIRS-V09-210101 | RS | SHL | AIRS | V09-210101
Residential_Market Rate Single Family_Home Efficiency_Electric_Building Shell_Single-Family_Air Sealing_Natural Gas Heat_0_0_%ElectricHeat | Residential_Market Rate Single Family_Home Efficiency_Electric_Building Shell_Single-Family_Air Sealing_Natural Gas Heat_0_0 | Residential | Market Rate Single Family | Home Efficiency | Electric | Building Shell | Single-Family | Air Sealing | Natural Gas Heat | 0 | 0 | %ElectricHeat |  | 0 | Natural Gas Heat | IL TRM v11 | 5.6.1 | Air Sealing | RS-SHL-AIRS-V09-210101 | RS | SHL | AIRS | V09-210101
Residential_Market Rate Single Family_Home Efficiency_Electric_Building Shell_Single-Family_Air Sealing_Natural Gas Heat_0_0_Delta_kWh_heatingElectric | Residential_Market Rate Single Family_Home Efficiency_Electric_Building Shell_Single-Family_Air Sealing_Natural Gas Heat_0_0 | Residential | Market Rate Single Family | Home Efficiency | Electric | Building Shell | Single-Family | Air Sealing | Natural Gas Heat | 0 | 0 | Delta_kWh_heatingElectric |  | 0 |  | IL TRM v11 | 5.6.1 | Air Sealing | RS-SHL-AIRS-V09-210101 | RS | SHL | AIRS | V09-210101
Residential_Market Rate Single Family_Home Efficiency_Electric_Building Shell_Single-Family_Air Sealing_Natural Gas Heat_0_0_Delta_kWh_heatingElectric_Mid-Life_Adj | Residential_Market Rate Single Family_Home Efficiency_Electric_Building Shell_Single-Family_Air Sealing_Natural Gas Heat_0_0 | Residential | Market Rate Single Family | Home Efficiency | Electric | Building Shell | Single-Family | Air Sealing | Natural Gas Heat | 0 | 0 | Delta_kWh_heatingElectric_Mid-Life_Adj |  | 0 |  | IL TRM v11 | 5.6.1 | Air Sealing | RS-SHL-AIRS-V09-210101 | RS | SHL | AIRS | V09-210101
Residential_Market Rate Single Family_Home Efficiency_Electric_Building Shell_Single-Family_Air Sealing_Natural Gas Heat_0_0_Fe | Residential_Market Rate Single Family_Home Efficiency_Electric_Building Shell_Single-Family_Air Sealing_Natural Gas Heat_0_0 | Residential | Market Rate Single Family | Home Efficiency | Electric | Building Shell | Single-Family | Air Sealing | Natural Gas Heat | 0 | 0 | Fe |  | 0.0314 |  | IL TRM v11 | 5.6.1 | Air Sealing | RS-SHL-AIRS-V09-210101 | RS | SHL | AIRS | V09-210101
Residential_Market Rate Single Family_Home Efficiency_Electric_Building Shell_Single-Family_Air Sealing_Natural Gas Heat_0_0_29.3 | Residential_Market Rate Single Family_Home Efficiency_Electric_Building Shell_Single-Family_Air Sealing_Natural Gas Heat_0_0 | Residential | Market Rate Single Family | Home Efficiency | Electric | Building Shell | Single-Family | Air Sealing | Natural Gas Heat | 0 | 0 | 29.3 |  | 29.3 |  | IL TRM v11 | 5.6.1 | Air Sealing | RS-SHL-AIRS-V09-210101 | RS | SHL | AIRS | V09-210101
Residential_Market Rate Single Family_Home Efficiency_Electric_Building Shell_Single-Family_Air Sealing_Natural Gas Heat_0_0_ADJAirSealingHeatFan | Residential_Market Rate Single Family_Home Efficiency_Electric_Building Shell_Single-Family_Air Sealing_Natural Gas Heat_0_0 | Residential | Market Rate Single Family | Home Efficiency | Electric | Building Shell | Single-Family | Air Sealing | Natural Gas Heat | 0 | 0 | ADJAirSealingHeatFan |  | 1.07 | Air sealing and attic insulation | IL TRM v11 | 5.6.1 | Air Sealing | RS-SHL-AIRS-V09-210101 | RS | SHL | AIRS | V09-210101
Residential_Market Rate Single Family_Home Efficiency_Electric_Building Shell_Single-Family_Air Sealing_Natural Gas Heat_0_0_IENetCorrection | Residential_Market Rate Single Family_Home Efficiency_Electric_Building Shell_Single-Family_Air Sealing_Natural Gas Heat_0_0 | Residential | Market Rate Single Family | Home Efficiency | Electric | Building Shell | Single-Family | Air Sealing | Natural Gas Heat | 0 | 0 | IENetCorrection |  | 1 | Air sealing and attic insulation, non-income eligible | IL TRM v11 | 5.6.1 | Air Sealing | RS-SHL-AIRS-V09-210101 | RS | SHL | AIRS | V09-210101
Residential_Market Rate Single Family_Home Efficiency_Electric_Building Shell_Single-Family_Air Sealing_Natural Gas Heat_0_0_Delta_kWh_heatingGas | Residential_Market Rate Single Family_Home Efficiency_Electric_Building Shell_Single-Family_Air Sealing_Natural Gas Heat_0_0 | Residential | Market Rate Single Family | Home Efficiency | Electric | Building Shell | Single-Family | Air Sealing | Natural Gas Heat | 0 | 0 | Delta_kWh_heatingGas |  | 0.05197 |  | IL TRM v11 | 5.6.1 | Air Sealing | RS-SHL-AIRS-V09-210101 | RS | SHL | AIRS | V09-210101
Residential_Market Rate Single Family_Home Efficiency_Electric_Building Shell_Single-Family_Air Sealing_Natural Gas Heat_0_0_Delta_kWh_heatingGas_Mid-Life_Adj | Residential_Market Rate Single Family_Home Efficiency_Electric_Building Shell_Single-Family_Air Sealing_Natural Gas Heat_0_0 | Residential | Market Rate Single Family | Home Efficiency | Electric | Building Shell | Single-Family | Air Sealing | Natural Gas Heat | 0 | 0 | Delta_kWh_heatingGas_Mid-Life_Adj |  | 0.048595 |  | IL TRM v11 | 5.6.1 | Air Sealing | RS-SHL-AIRS-V09-210101 | RS | SHL | AIRS | V09-210101
Residential_Market Rate Single Family_Home Efficiency_Electric_Building Shell_Single-Family_Air Sealing_Natural Gas Heat_0_0_FLH_cooling | Residential_Market Rate Single Family_Home Efficiency_Electric_Building Shell_Single-Family_Air Sealing_Natural Gas Heat_0_0 | Residential | Market Rate Single Family | Home Efficiency | Electric | Building Shell | Single-Family | Air Sealing | Natural Gas Heat | 0 | 0 | FLH_cooling |  | 730 | Springfield, Single Family | IL TRM v11 | 5.6.1 | Air Sealing | RS-SHL-AIRS-V09-210101 | RS | SHL | AIRS | V09-210101
Residential_Market Rate Single Family_Home Efficiency_Electric_Building Shell_Single-Family_Air Sealing_Natural Gas Heat_0_0_CF | Residential_Market Rate Single Family_Home Efficiency_Electric_Building Shell_Single-Family_Air Sealing_Natural Gas Heat_0_0 | Residential | Market Rate Single Family | Home Efficiency | Electric | Building Shell | Single-Family | Air Sealing | Natural Gas Heat | 0 | 0 | CF |  | 0.68 | Summer System Peak Coincidence Factor for Central A/C (during sytem peak hour) | IL TRM v11 | 5.6.1 | Air Sealing | RS-SHL-AIRS-V09-210101 | RS | SHL | AIRS | V09-210101
Residential_Market Rate Single Family_Home Efficiency_Electric_Building Shell_Single-Family_Air Sealing_Natural Gas Heat_0_0_Delta_kW | Residential_Market Rate Single Family_Home Efficiency_Electric_Building Shell_Single-Family_Air Sealing_Natural Gas Heat_0_0 | Residential | Market Rate Single Family | Home Efficiency | Electric | Building Shell | Single-Family | Air Sealing | Natural Gas Heat | 0 | 0 | Delta_kW |  | 0.00015469 |  | IL TRM v11 | 5.6.1 | Air Sealing | RS-SHL-AIRS-V09-210101 | RS | SHL | AIRS | V09-210101
Residential_Market Rate Single Family_Home Efficiency_Electric_Building Shell_Single-Family_Air Sealing_Natural Gas Heat_0_0_Delta_kW_Mid-Life_Adj | Residential_Market Rate Single Family_Home Efficiency_Electric_Building Shell_Single-Family_Air Sealing_Natural Gas Heat_0_0 | Residential | Market Rate Single Family | Home Efficiency | Electric | Building Shell | Single-Family | Air Sealing | Natural Gas Heat | 0 | 0 | Delta_kW_Mid-Life_Adj |  | 0.00012494 |  | IL TRM v11 | 5.6.1 | Air Sealing | RS-SHL-AIRS-V09-210101 | RS | SHL | AIRS | V09-210101
Residential_Market Rate Single Family_Home Efficiency_Electric_Building Shell_Single-Family_Air Sealing_Natural Gas Heat_0_0_CFM50_existing | Residential_Market Rate Single Family_Home Efficiency_Electric_Building Shell_Single-Family_Air Sealing_Natural Gas Heat_0_0 | Residential | Market Rate Single Family | Home Efficiency | Electric | Building Shell | Single-Family | Air Sealing | Natural Gas Heat | 0 | 0 | CFM50_existing |  | 1 | per CFM | IL TRM v11 | 5.6.1 | Air Sealing | RS-SHL-AIRS-V09-210101 | RS | SHL | AIRS | V09-210101
Residential_Market Rate Single Family_Home Efficiency_Electric_Building Shell_Single-Family_Air Sealing_Natural Gas Heat_0_0_CFM50_new | Residential_Market Rate Single Family_Home Efficiency_Electric_Building Shell_Single-Family_Air Sealing_Natural Gas Heat_0_0 | Residential | Market Rate Single Family | Home Efficiency | Electric | Building Shell | Single-Family | Air Sealing | Natural Gas Heat | 0 | 0 | CFM50_new |  | 0 | per CFM | IL TRM v11 | 5.6.1 | Air Sealing | RS-SHL-AIRS-V09-210101 | RS | SHL | AIRS | V09-210101
Residential_Market Rate Single Family_Home Efficiency_Electric_Building Shell_Single-Family_Air Sealing_Natural Gas Heat_0_0_N_heat | Residential_Market Rate Single Family_Home Efficiency_Electric_Building Shell_Single-Family_Air Sealing_Natural Gas Heat_0_0 | Residential | Market Rate Single Family | Home Efficiency | Electric | Building Shell | Single-Family | Air Sealing | Natural Gas Heat | 0 | 0 | N_heat |  | 21.5 | Springfield, 1.5 stories | IL TRM v11 | 5.6.1 | Air Sealing | RS-SHL-AIRS-V09-210101 | RS | SHL | AIRS | V09-210101
Residential_Market Rate Single Family_Home Efficiency_Electric_Building Shell_Single-Family_Air Sealing_Natural Gas Heat_0_0_60 | Residential_Market Rate Single Family_Home Efficiency_Electric_Building Shell_Single-Family_Air Sealing_Natural Gas Heat_0_0 | Residential | Market Rate Single Family | Home Efficiency | Electric | Building Shell | Single-Family | Air Sealing | Natural Gas Heat | 0 | 0 | 60 |  | 60 |  | IL TRM v11 | 5.6.1 | Air Sealing | RS-SHL-AIRS-V09-210101 | RS | SHL | AIRS | V09-210101
Residential_Market Rate Single Family_Home Efficiency_Electric_Building Shell_Single-Family_Air Sealing_Natural Gas Heat_0_0_24 | Residential_Market Rate Single Family_Home Efficiency_Electric_Building Shell_Single-Family_Air Sealing_Natural Gas Heat_0_0 | Residential | Market Rate Single Family | Home Efficiency | Electric | Building Shell | Single-Family | Air Sealing | Natural Gas Heat | 0 | 0 | 24 |  | 24 |  | IL TRM v11 | 5.6.1 | Air Sealing | RS-SHL-AIRS-V09-210101 | RS | SHL | AIRS | V09-210101
Residential_Market Rate Single Family_Home Efficiency_Electric_Building Shell_Single-Family_Air Sealing_Natural Gas Heat_0_0_HDD | Residential_Market Rate Single Family_Home Efficiency_Electric_Building Shell_Single-Family_Air Sealing_Natural Gas Heat_0_0 | Residential | Market Rate Single Family | Home Efficiency | Electric | Building Shell | Single-Family | Air Sealing | Natural Gas Heat | 0 | 0 | HDD |  | 4379 | CZ 3 | IL TRM v11 | 5.6.1 | Air Sealing | RS-SHL-AIRS-V09-210101 | RS | SHL | AIRS | V09-210101
Residential_Market Rate Single Family_Home Efficiency_Electric_Building Shell_Single-Family_Air Sealing_Natural Gas Heat_0_0_0.018 | Residential_Market Rate Single Family_Home Efficiency_Electric_Building Shell_Single-Family_Air Sealing_Natural Gas Heat_0_0 | Residential | Market Rate Single Family | Home Efficiency | Electric | Building Shell | Single-Family | Air Sealing | Natural Gas Heat | 0 | 0 | 0.018 |  | 0.018 |  | IL TRM v11 | 5.6.1 | Air Sealing | RS-SHL-AIRS-V09-210101 | RS | SHL | AIRS | V09-210101
Residential_Market Rate Single Family_Home Efficiency_Electric_Building Shell_Single-Family_Air Sealing_Natural Gas Heat_0_0_ηHeat | Residential_Market Rate Single Family_Home Efficiency_Electric_Building Shell_Single-Family_Air Sealing_Natural Gas Heat_0_0 | Residential | Market Rate Single Family | Home Efficiency | Electric | Building Shell | Single-Family | Air Sealing | Natural Gas Heat | 0 | 0 | ηHeat |  | 0.72 | Unknown | IL TRM v11 | 5.6.1 | Air Sealing | RS-SHL-AIRS-V09-210101 | RS | SHL | AIRS | V09-210101
Residential_Market Rate Single Family_Home Efficiency_Electric_Building Shell_Single-Family_Air Sealing_Natural Gas Heat_0_0_ηHeat_Mid-Life_Adj | Residential_Market Rate Single Family_Home Efficiency_Electric_Building Shell_Single-Family_Air Sealing_Natural Gas Heat_0_0 | Residential | Market Rate Single Family | Home Efficiency | Electric | Building Shell | Single-Family | Air Sealing | Natural Gas Heat | 0 | 0 | ηHeat_Mid-Life_Adj |  | 0.77 | Furnace | IL TRM v11 | 5.6.1 | Air Sealing | RS-SHL-AIRS-V09-210101 | RS | SHL | AIRS | V09-210101
Residential_Market Rate Single Family_Home Efficiency_Electric_Building Shell_Single-Family_Air Sealing_Natural Gas Heat_0_0_100000 | Residential_Market Rate Single Family_Home Efficiency_Electric_Building Shell_Single-Family_Air Sealing_Natural Gas Heat_0_0 | Residential | Market Rate Single Family | Home Efficiency | Electric | Building Shell | Single-Family | Air Sealing | Natural Gas Heat | 0 | 0 | 100000 |  | 100000 |  | IL TRM v11 | 5.6.1 | Air Sealing | RS-SHL-AIRS-V09-210101 | RS | SHL | AIRS | V09-210101
Residential_Market Rate Single Family_Home Efficiency_Electric_Building Shell_Single-Family_Air Sealing_Natural Gas Heat_0_0_ADJAirSealingGasHeat | Residential_Market Rate Single Family_Home Efficiency_Electric_Building Shell_Single-Family_Air Sealing_Natural Gas Heat_0_0 | Residential | Market Rate Single Family | Home Efficiency | Electric | Building Shell | Single-Family | Air Sealing | Natural Gas Heat | 0 | 0 | ADJAirSealingGasHeat |  | 0.72 | Air sealing and attic insulation | IL TRM v11 | 5.6.1 | Air Sealing | RS-SHL-AIRS-V09-210101 | RS | SHL | AIRS | V09-210101
Residential_Market Rate Single Family_Home Efficiency_Electric_Building Shell_Single-Family_Air Sealing_Natural Gas Heat_0_0_IENetCorrection | Residential_Market Rate Single Family_Home Efficiency_Electric_Building Shell_Single-Family_Air Sealing_Natural Gas Heat_0_0 | Residential | Market Rate Single Family | Home Efficiency | Electric | Building Shell | Single-Family | Air Sealing | Natural Gas Heat | 0 | 0 | IENetCorrection |  | 1 | Air sealing and attic insulation, non-income eligible | IL TRM v11 | 5.6.1 | Air Sealing | RS-SHL-AIRS-V09-210101 | RS | SHL | AIRS | V09-210101
Residential_Market Rate Single Family_Home Efficiency_Electric_Building Shell_Single-Family_Air Sealing_Natural Gas Heat_0_0_Delta_therms | Residential_Market Rate Single Family_Home Efficiency_Electric_Building Shell_Single-Family_Air Sealing_Natural Gas Heat_0_0 | Residential | Market Rate Single Family | Home Efficiency | Electric | Building Shell | Single-Family | Air Sealing | Natural Gas Heat | 0 | 0 | Delta_therms |  | 0.052792 |  | IL TRM v11 | 5.6.1 | Air Sealing | RS-SHL-AIRS-V09-210101 | RS | SHL | AIRS | V09-210101
Residential_Market Rate Single Family_Home Efficiency_Electric_Building Shell_Single-Family_Air Sealing_Natural Gas Heat_0_0_Delta_therms_Mid-Life_Adj | Residential_Market Rate Single Family_Home Efficiency_Electric_Building Shell_Single-Family_Air Sealing_Natural Gas Heat_0_0 | Residential | Market Rate Single Family | Home Efficiency | Electric | Building Shell | Single-Family | Air Sealing | Natural Gas Heat | 0 | 0 | Delta_therms_Mid-Life_Adj |  | 0.049364 |  | IL TRM v11 | 5.6.1 | Air Sealing | RS-SHL-AIRS-V09-210101 | RS | SHL | AIRS | V09-210101
Residential_Market Rate Single Family_Home Efficiency_Electric_Building Shell_Single-Family_Air Sealing_Natural Gas Heat_0_0_Remaining Year kWh | Residential_Market Rate Single Family_Home Efficiency_Electric_Building Shell_Single-Family_Air Sealing_Natural Gas Heat_0_0 | Residential | Market Rate Single Family | Home Efficiency | Electric | Building Shell | Single-Family | Air Sealing | Natural Gas Heat | 0 | 0 | Remaining Year kWh |  | 0.21804 |  | IL TRM v11 | 5.6.1 | Air Sealing | RS-SHL-AIRS-V09-210101 | RS | SHL | AIRS | V09-210101
Residential_Market Rate Single Family_Home Efficiency_Electric_Building Shell_Single-Family_Air Sealing_Natural Gas Heat_0_0_kWh Saved per Unit | Residential_Market Rate Single Family_Home Efficiency_Electric_Building Shell_Single-Family_Air Sealing_Natural Gas Heat_0_0 | Residential | Market Rate Single Family | Home Efficiency | Electric | Building Shell | Single-Family | Air Sealing | Natural Gas Heat | 0 | 0 | kWh Saved per Unit |  | 0.18273 |  | IL TRM v11 | 5.6.1 | Air Sealing | RS-SHL-AIRS-V09-210101 | RS | SHL | AIRS | V09-210101
Residential_Market Rate Single Family_Home Efficiency_Electric_Building Shell_Single-Family_Air Sealing_Natural Gas Heat_0_0_Remaining Year kW | Residential_Market Rate Single Family_Home Efficiency_Electric_Building Shell_Single-Family_Air Sealing_Natural Gas Heat_0_0 | Residential | Market Rate Single Family | Home Efficiency | Electric | Building Shell | Single-Family | Air Sealing | Natural Gas Heat | 0 | 0 | Remaining Year kW |  | 0.00015469 |  | IL TRM v11 | 5.6.1 | Air Sealing | RS-SHL-AIRS-V09-210101 | RS | SHL | AIRS | V09-210101
Residential_Market Rate Single Family_Home Efficiency_Electric_Building Shell_Single-Family_Air Sealing_Natural Gas Heat_0_0_Coincident Peak kW Saved per Unit | Residential_Market Rate Single Family_Home Efficiency_Electric_Building Shell_Single-Family_Air Sealing_Natural Gas Heat_0_0 | Residential | Market Rate Single Family | Home Efficiency | Electric | Building Shell | Single-Family | Air Sealing | Natural Gas Heat | 0 | 0 | Coincident Peak kW Saved per Unit |  | 0.00012494 |  | IL TRM v11 | 5.6.1 | Air Sealing | RS-SHL-AIRS-V09-210101 | RS | SHL | AIRS | V09-210101
Residential_Market Rate Single Family_Home Efficiency_Electric_Building Shell_Single-Family_Air Sealing_Natural Gas Heat_0_0_Remaining Year Therms | Residential_Market Rate Single Family_Home Efficiency_Electric_Building Shell_Single-Family_Air Sealing_Natural Gas Heat_0_0 | Residential | Market Rate Single Family | Home Efficiency | Electric | Building Shell | Single-Family | Air Sealing | Natural Gas Heat | 0 | 0 | Remaining Year Therms |  | 0.052792 |  | IL TRM v11 | 5.6.1 | Air Sealing | RS-SHL-AIRS-V09-210101 | RS | SHL | AIRS | V09-210101
Residential_Market Rate Single Family_Home Efficiency_Electric_Building Shell_Single-Family_Air Sealing_Natural Gas Heat_0_0_Therms Saved per Unit | Residential_Market Rate Single Family_Home Efficiency_Electric_Building Shell_Single-Family_Air Sealing_Natural Gas Heat_0_0 | Residential | Market Rate Single Family | Home Efficiency | Electric | Building Shell | Single-Family | Air Sealing | Natural Gas Heat | 0 | 0 | Therms Saved per Unit |  | 0.049364 |  | IL TRM v11 | 5.6.1 | Air Sealing | RS-SHL-AIRS-V09-210101 | RS | SHL | AIRS | V09-210101
Residential_Market Rate Single Family_Home Efficiency_Electric_Building Shell_Single-Family_Air Sealing_Natural Gas Heat_0_0_Remaining Life | Residential_Market Rate Single Family_Home Efficiency_Electric_Building Shell_Single-Family_Air Sealing_Natural Gas Heat_0_0 | Residential | Market Rate Single Family | Home Efficiency | Electric | Building Shell | Single-Family | Air Sealing | Natural Gas Heat | 0 | 0 | Remaining Life |  | 10 |  | IL TRM v11 | 5.6.1 | Air Sealing | RS-SHL-AIRS-V09-210101 | RS | SHL | AIRS | V09-210101
Residential_Market Rate Single Family_Home Efficiency_Electric_Building Shell_Single-Family_Air Sealing_Natural Gas Heat_0_0_Lifetime (years) | Residential_Market Rate Single Family_Home Efficiency_Electric_Building Shell_Single-Family_Air Sealing_Natural Gas Heat_0_0 | Residential | Market Rate Single Family | Home Efficiency | Electric | Building Shell | Single-Family | Air Sealing | Natural Gas Heat | 0 | 0 | Lifetime (years) |  | 20 |  | IL TRM v11 | 5.6.1 | Air Sealing | RS-SHL-AIRS-V09-210101 | RS | SHL | AIRS | V09-210101
Residential_Market Rate Single Family_Home Efficiency_Electric_Building Shell_Single-Family_Air Sealing_Natural Gas Heat_0_0_Incremental Cost | Residential_Market Rate Single Family_Home Efficiency_Electric_Building Shell_Single-Family_Air Sealing_Natural Gas Heat_0_0 | Residential | Market Rate Single Family | Home Efficiency | Electric | Building Shell | Single-Family | Air Sealing | Natural Gas Heat | 0 | 0 | Incremental Cost |  | 0.35 | Direct Install, set equal to incentive cost | IL TRM v11 | 5.6.1 | Air Sealing | RS-SHL-AIRS-V09-210101 | RS | SHL | AIRS | V09-210101
Residential_Market Rate Single Family_Home Efficiency_Electric_Building Shell_Single-Family_Air Sealing_Natural Gas Heat_0_0_ | Residential_Market Rate Single Family_Home Efficiency_Electric_Building Shell_Single-Family_Air Sealing_Natural Gas Heat_0_0 | Residential | Market Rate Single Family | Home Efficiency | Electric | Building Shell | Single-Family | Air Sealing | Natural Gas Heat | 0 | 0 |  |  |  |  | IL TRM v11 | 5.6.1 | Air Sealing | RS-SHL-AIRS-V09-210101 | RS | SHL | AIRS | V09-210101
Residential_Income Qualified_CAA_Electric_Building Shell_Low Income Single-Family_Air Sealing_Electric Heat_0_0_CFM50_existing | Residential_Income Qualified_CAA_Electric_Building Shell_Low Income Single-Family_Air Sealing_Electric Heat_0_0 | Residential | Income Qualified | CAA | Electric | Building Shell | Low Income Single-Family | Air Sealing | Electric Heat | 0 | 0 | CFM50_existing |  | 1 | per CFM | IL TRM v9 | 5.6.1 | Air Sealing | RS-SHL-AIRS-V09-210101 | RS | SHL | AIRS | V09-210101
Residential_Income Qualified_CAA_Electric_Building Shell_Low Income Single-Family_Air Sealing_Electric Heat_0_0_CFM50_new | Residential_Income Qualified_CAA_Electric_Building Shell_Low Income Single-Family_Air Sealing_Electric Heat_0_0 | Residential | Income Qualified | CAA | Electric | Building Shell | Low Income Single-Family | Air Sealing | Electric Heat | 0 | 0 | CFM50_new |  | 0 | per CFM | IL TRM v9 | 5.6.1 | Air Sealing | RS-SHL-AIRS-V09-210101 | RS | SHL | AIRS | V09-210101
Residential_Income Qualified_CAA_Electric_Building Shell_Low Income Single-Family_Air Sealing_Electric Heat_0_0_N_cool | Residential_Income Qualified_CAA_Electric_Building Shell_Low Income Single-Family_Air Sealing_Electric Heat_0_0 | Residential | Income Qualified | CAA | Electric | Building Shell | Low Income Single-Family | Air Sealing | Electric Heat | 0 | 0 | N_cool |  | 36.5 | Springfield, 1.5 stories | IL TRM v9 | 5.6.1 | Air Sealing | RS-SHL-AIRS-V09-210101 | RS | SHL | AIRS | V09-210101
Residential_Income Qualified_CAA_Electric_Building Shell_Low Income Single-Family_Air Sealing_Electric Heat_0_0_60 | Residential_Income Qualified_CAA_Electric_Building Shell_Low Income Single-Family_Air Sealing_Electric Heat_0_0 | Residential | Income Qualified | CAA | Electric | Building Shell | Low Income Single-Family | Air Sealing | Electric Heat | 0 | 0 | 60 |  | 60 |  | IL TRM v9 | 5.6.1 | Air Sealing | RS-SHL-AIRS-V09-210101 | RS | SHL | AIRS | V09-210101
Residential_Income Qualified_CAA_Electric_Building Shell_Low Income Single-Family_Air Sealing_Electric Heat_0_0_24 | Residential_Income Qualified_CAA_Electric_Building Shell_Low Income Single-Family_Air Sealing_Electric Heat_0_0 | Residential | Income Qualified | CAA | Electric | Building Shell | Low Income Single-Family | Air Sealing | Electric Heat | 0 | 0 | 24 |  | 24 |  | IL TRM v9 | 5.6.1 | Air Sealing | RS-SHL-AIRS-V09-210101 | RS | SHL | AIRS | V09-210101
Residential_Income Qualified_CAA_Electric_Building Shell_Low Income Single-Family_Air Sealing_Electric Heat_0_0_CDD | Residential_Income Qualified_CAA_Electric_Building Shell_Low Income Single-Family_Air Sealing_Electric Heat_0_0 | Residential | Income Qualified | CAA | Electric | Building Shell | Low Income Single-Family | Air Sealing | Electric Heat | 0 | 0 | CDD |  | 1108 | CZ 3 | IL TRM v9 | 5.6.1 | Air Sealing | RS-SHL-AIRS-V09-210101 | RS | SHL | AIRS | V09-210101
Residential_Income Qualified_CAA_Electric_Building Shell_Low Income Single-Family_Air Sealing_Electric Heat_0_0_DUA | Residential_Income Qualified_CAA_Electric_Building Shell_Low Income Single-Family_Air Sealing_Electric Heat_0_0 | Residential | Income Qualified | CAA | Electric | Building Shell | Low Income Single-Family | Air Sealing | Electric Heat | 0 | 0 | DUA |  | 0.75 |  | IL TRM v9 | 5.6.1 | Air Sealing | RS-SHL-AIRS-V09-210101 | RS | SHL | AIRS | V09-210101
Residential_Income Qualified_CAA_Electric_Building Shell_Low Income Single-Family_Air Sealing_Electric Heat_0_0_0.018 | Residential_Income Qualified_CAA_Electric_Building Shell_Low Income Single-Family_Air Sealing_Electric Heat_0_0 | Residential | Income Qualified | CAA | Electric | Building Shell | Low Income Single-Family | Air Sealing | Electric Heat | 0 | 0 | 0.018 |  | 0.018 |  | IL TRM v9 | 5.6.1 | Air Sealing | RS-SHL-AIRS-V09-210101 | RS | SHL | AIRS | V09-210101
Residential_Income Qualified_CAA_Electric_Building Shell_Low Income Single-Family_Air Sealing_Electric Heat_0_0_1000 | Residential_Income Qualified_CAA_Electric_Building Shell_Low Income Single-Family_Air Sealing_Electric Heat_0_0 | Residential | Income Qualified | CAA | Electric | Building Shell | Low Income Single-Family | Air Sealing | Electric Heat | 0 | 0 | 1000 |  | 1000 |  | IL TRM v9 | 5.6.1 | Air Sealing | RS-SHL-AIRS-V09-210101 | RS | SHL | AIRS | V09-210101
Residential_Income Qualified_CAA_Electric_Building Shell_Low Income Single-Family_Air Sealing_Electric Heat_0_0_ηCool | Residential_Income Qualified_CAA_Electric_Building Shell_Low Income Single-Family_Air Sealing_Electric Heat_0_0 | Residential | Income Qualified | CAA | Electric | Building Shell | Low Income Single-Family | Air Sealing | Electric Heat | 0 | 0 | ηCool |  | 10.5 | Unknown | IL TRM v9 | 5.6.1 | Air Sealing | RS-SHL-AIRS-V09-210101 | RS | SHL | AIRS | V09-210101
Residential_Income Qualified_CAA_Electric_Building Shell_Low Income Single-Family_Air Sealing_Electric Heat_0_0_ηCool_Mid-Life_Adj | Residential_Income Qualified_CAA_Electric_Building Shell_Low Income Single-Family_Air Sealing_Electric Heat_0_0 | Residential | Income Qualified | CAA | Electric | Building Shell | Low Income Single-Family | Air Sealing | Electric Heat | 0 | 0 | ηCool_Mid-Life_Adj |  | 13 | Central AC | IL TRM v9 | 5.6.1 | Air Sealing | RS-SHL-AIRS-V09-210101 | RS | SHL | AIRS | V09-210101
Residential_Income Qualified_CAA_Electric_Building Shell_Low Income Single-Family_Air Sealing_Electric Heat_0_0_LM | Residential_Income Qualified_CAA_Electric_Building Shell_Low Income Single-Family_Air Sealing_Electric Heat_0_0 | Residential | Income Qualified | CAA | Electric | Building Shell | Low Income Single-Family | Air Sealing | Electric Heat | 0 | 0 | LM |  | 3.7 | Springfield | IL TRM v9 | 5.6.1 | Air Sealing | RS-SHL-AIRS-V09-210101 | RS | SHL | AIRS | V09-210101
Residential_Income Qualified_CAA_Electric_Building Shell_Low Income Single-Family_Air Sealing_Electric Heat_0_0_ADJAirSealingCool | Residential_Income Qualified_CAA_Electric_Building Shell_Low Income Single-Family_Air Sealing_Electric Heat_0_0 | Residential | Income Qualified | CAA | Electric | Building Shell | Low Income Single-Family | Air Sealing | Electric Heat | 0 | 0 | ADJAirSealingCool |  | 1.21 | Air sealing and attic insulation | IL TRM v9 | 5.6.1 | Air Sealing | RS-SHL-AIRS-V09-210101 | RS | SHL | AIRS | V09-210101
Residential_Income Qualified_CAA_Electric_Building Shell_Low Income Single-Family_Air Sealing_Electric Heat_0_0_IENetCorrection | Residential_Income Qualified_CAA_Electric_Building Shell_Low Income Single-Family_Air Sealing_Electric Heat_0_0 | Residential | Income Qualified | CAA | Electric | Building Shell | Low Income Single-Family | Air Sealing | Electric Heat | 0 | 0 | IENetCorrection |  | 1.1 | Air sealing and attic insulation, income eligible | IL TRM v9 | 5.6.1 | Air Sealing | RS-SHL-AIRS-V09-210101 | RS | SHL | AIRS | V09-210101
Residential_Income Qualified_CAA_Electric_Building Shell_Low Income Single-Family_Air Sealing_Electric Heat_0_0_%Cool | Residential_Income Qualified_CAA_Electric_Building Shell_Low Income Single-Family_Air Sealing_Electric Heat_0_0 | Residential | Income Qualified | CAA | Electric | Building Shell | Low Income Single-Family | Air Sealing | Electric Heat | 0 | 0 | %Cool |  | 0.66 | Unknown | IL TRM v9 | 5.6.1 | Air Sealing | RS-SHL-AIRS-V09-210101 | RS | SHL | AIRS | V09-210101
Residential_Income Qualified_CAA_Electric_Building Shell_Low Income Single-Family_Air Sealing_Electric Heat_0_0_Delta_kWh_cooling | Residential_Income Qualified_CAA_Electric_Building Shell_Low Income Single-Family_Air Sealing_Electric Heat_0_0 | Residential | Income Qualified | CAA | Electric | Building Shell | Low Income Single-Family | Air Sealing | Electric Heat | 0 | 0 | Delta_kWh_cooling |  | 0.18267 |  | IL TRM v9 | 5.6.1 | Air Sealing | RS-SHL-AIRS-V09-210101 | RS | SHL | AIRS | V09-210101
Residential_Income Qualified_CAA_Electric_Building Shell_Low Income Single-Family_Air Sealing_Electric Heat_0_0_Delta_kWh_cooling_Mid-Life_Adj | Residential_Income Qualified_CAA_Electric_Building Shell_Low Income Single-Family_Air Sealing_Electric Heat_0_0 | Residential | Income Qualified | CAA | Electric | Building Shell | Low Income Single-Family | Air Sealing | Electric Heat | 0 | 0 | Delta_kWh_cooling_Mid-Life_Adj |  | 0.14754 |  | IL TRM v9 | 5.6.1 | Air Sealing | RS-SHL-AIRS-V09-210101 | RS | SHL | AIRS | V09-210101
Residential_Income Qualified_CAA_Electric_Building Shell_Low Income Single-Family_Air Sealing_Electric Heat_0_0_CFM50_existing | Residential_Income Qualified_CAA_Electric_Building Shell_Low Income Single-Family_Air Sealing_Electric Heat_0_0 | Residential | Income Qualified | CAA | Electric | Building Shell | Low Income Single-Family | Air Sealing | Electric Heat | 0 | 0 | CFM50_existing |  | 1 | per CFM | IL TRM v9 | 5.6.1 | Air Sealing | RS-SHL-AIRS-V09-210101 | RS | SHL | AIRS | V09-210101
Residential_Income Qualified_CAA_Electric_Building Shell_Low Income Single-Family_Air Sealing_Electric Heat_0_0_CFM50_new | Residential_Income Qualified_CAA_Electric_Building Shell_Low Income Single-Family_Air Sealing_Electric Heat_0_0 | Residential | Income Qualified | CAA | Electric | Building Shell | Low Income Single-Family | Air Sealing | Electric Heat | 0 | 0 | CFM50_new |  | 0 | per CFM | IL TRM v9 | 5.6.1 | Air Sealing | RS-SHL-AIRS-V09-210101 | RS | SHL | AIRS | V09-210101
Residential_Income Qualified_CAA_Electric_Building Shell_Low Income Single-Family_Air Sealing_Electric Heat_0_0_N_heat | Residential_Income Qualified_CAA_Electric_Building Shell_Low Income Single-Family_Air Sealing_Electric Heat_0_0 | Residential | Income Qualified | CAA | Electric | Building Shell | Low Income Single-Family | Air Sealing | Electric Heat | 0 | 0 | N_heat |  | 21.5 | Springfield, 1.5 stories | IL TRM v9 | 5.6.1 | Air Sealing | RS-SHL-AIRS-V09-210101 | RS | SHL | AIRS | V09-210101
Residential_Income Qualified_CAA_Electric_Building Shell_Low Income Single-Family_Air Sealing_Electric Heat_0_0_60 | Residential_Income Qualified_CAA_Electric_Building Shell_Low Income Single-Family_Air Sealing_Electric Heat_0_0 | Residential | Income Qualified | CAA | Electric | Building Shell | Low Income Single-Family | Air Sealing | Electric Heat | 0 | 0 | 60 |  | 60 |  | IL TRM v9 | 5.6.1 | Air Sealing | RS-SHL-AIRS-V09-210101 | RS | SHL | AIRS | V09-210101
Residential_Income Qualified_CAA_Electric_Building Shell_Low Income Single-Family_Air Sealing_Electric Heat_0_0_24 | Residential_Income Qualified_CAA_Electric_Building Shell_Low Income Single-Family_Air Sealing_Electric Heat_0_0 | Residential | Income Qualified | CAA | Electric | Building Shell | Low Income Single-Family | Air Sealing | Electric Heat | 0 | 0 | 24 |  | 24 |  | IL TRM v9 | 5.6.1 | Air Sealing | RS-SHL-AIRS-V09-210101 | RS | SHL | AIRS | V09-210101
Residential_Income Qualified_CAA_Electric_Building Shell_Low Income Single-Family_Air Sealing_Electric Heat_0_0_HDD | Residential_Income Qualified_CAA_Electric_Building Shell_Low Income Single-Family_Air Sealing_Electric Heat_0_0 | Residential | Income Qualified | CAA | Electric | Building Shell | Low Income Single-Family | Air Sealing | Electric Heat | 0 | 0 | HDD |  | 4379 | CZ 3 | IL TRM v9 | 5.6.1 | Air Sealing | RS-SHL-AIRS-V09-210101 | RS | SHL | AIRS | V09-210101
Residential_Income Qualified_CAA_Electric_Building Shell_Low Income Single-Family_Air Sealing_Electric Heat_0_0_0.018 | Residential_Income Qualified_CAA_Electric_Building Shell_Low Income Single-Family_Air Sealing_Electric Heat_0_0 | Residential | Income Qualified | CAA | Electric | Building Shell | Low Income Single-Family | Air Sealing | Electric Heat | 0 | 0 | 0.018 |  | 0.018 |  | IL TRM v9 | 5.6.1 | Air Sealing | RS-SHL-AIRS-V09-210101 | RS | SHL | AIRS | V09-210101
Residential_Income Qualified_CAA_Electric_Building Shell_Low Income Single-Family_Air Sealing_Electric Heat_0_0_ηHeat | Residential_Income Qualified_CAA_Electric_Building Shell_Low Income Single-Family_Air Sealing_Electric Heat_0_0 | Residential | Income Qualified | CAA | Electric | Building Shell | Low Income Single-Family | Air Sealing | Electric Heat | 0 | 0 | ηHeat |  | 1.28 | Unknown | IL TRM v9 | 5.6.1 | Air Sealing | RS-SHL-AIRS-V09-210101 | RS | SHL | AIRS | V09-210101
Residential_Income Qualified_CAA_Electric_Building Shell_Low Income Single-Family_Air Sealing_Electric Heat_0_0_ηHeat_Mid-Life_Adj | Residential_Income Qualified_CAA_Electric_Building Shell_Low Income Single-Family_Air Sealing_Electric Heat_0_0 | Residential | Income Qualified | CAA | Electric | Building Shell | Low Income Single-Family | Air Sealing | Electric Heat | 0 | 0 | ηHeat_Mid-Life_Adj |  | 1.28 | Unknown | IL TRM v9 | 5.6.1 | Air Sealing | RS-SHL-AIRS-V09-210101 | RS | SHL | AIRS | V09-210101
Residential_Income Qualified_CAA_Electric_Building Shell_Low Income Single-Family_Air Sealing_Electric Heat_0_0_3412 | Residential_Income Qualified_CAA_Electric_Building Shell_Low Income Single-Family_Air Sealing_Electric Heat_0_0 | Residential | Income Qualified | CAA | Electric | Building Shell | Low Income Single-Family | Air Sealing | Electric Heat | 0 | 0 | 3412 |  | 3412 |  | IL TRM v9 | 5.6.1 | Air Sealing | RS-SHL-AIRS-V09-210101 | RS | SHL | AIRS | V09-210101
Residential_Income Qualified_CAA_Electric_Building Shell_Low Income Single-Family_Air Sealing_Electric Heat_0_0_%ElectricHeat | Residential_Income Qualified_CAA_Electric_Building Shell_Low Income Single-Family_Air Sealing_Electric Heat_0_0 | Residential | Income Qualified | CAA | Electric | Building Shell | Low Income Single-Family | Air Sealing | Electric Heat | 0 | 0 | %ElectricHeat |  | 1 | Electric Heat | IL TRM v9 | 5.6.1 | Air Sealing | RS-SHL-AIRS-V09-210101 | RS | SHL | AIRS | V09-210101
Residential_Income Qualified_CAA_Electric_Building Shell_Low Income Single-Family_Air Sealing_Electric Heat_0_0_Delta_kWh_heatingElectric | Residential_Income Qualified_CAA_Electric_Building Shell_Low Income Single-Family_Air Sealing_Electric Heat_0_0 | Residential | Income Qualified | CAA | Electric | Building Shell | Low Income Single-Family | Air Sealing | Electric Heat | 0 | 0 | Delta_kWh_heatingElectric |  | 1.2088 |  | IL TRM v9 | 5.6.1 | Air Sealing | RS-SHL-AIRS-V09-210101 | RS | SHL | AIRS | V09-210101
Residential_Income Qualified_CAA_Electric_Building Shell_Low Income Single-Family_Air Sealing_Electric Heat_0_0_Delta_kWh_heatingElectric_Mid-Life_Adj | Residential_Income Qualified_CAA_Electric_Building Shell_Low Income Single-Family_Air Sealing_Electric Heat_0_0 | Residential | Income Qualified | CAA | Electric | Building Shell | Low Income Single-Family | Air Sealing | Electric Heat | 0 | 0 | Delta_kWh_heatingElectric_Mid-Life_Adj |  | 1.2088 |  | IL TRM v9 | 5.6.1 | Air Sealing | RS-SHL-AIRS-V09-210101 | RS | SHL | AIRS | V09-210101
Residential_Income Qualified_CAA_Electric_Building Shell_Low Income Single-Family_Air Sealing_Electric Heat_0_0_Fe | Residential_Income Qualified_CAA_Electric_Building Shell_Low Income Single-Family_Air Sealing_Electric Heat_0_0 | Residential | Income Qualified | CAA | Electric | Building Shell | Low Income Single-Family | Air Sealing | Electric Heat | 0 | 0 | Fe |  | 0.0314 |  | IL TRM v9 | 5.6.1 | Air Sealing | RS-SHL-AIRS-V09-210101 | RS | SHL | AIRS | V09-210101
Residential_Income Qualified_CAA_Electric_Building Shell_Low Income Single-Family_Air Sealing_Electric Heat_0_0_29.3 | Residential_Income Qualified_CAA_Electric_Building Shell_Low Income Single-Family_Air Sealing_Electric Heat_0_0 | Residential | Income Qualified | CAA | Electric | Building Shell | Low Income Single-Family | Air Sealing | Electric Heat | 0 | 0 | 29.3 |  | 29.3 |  | IL TRM v9 | 5.6.1 | Air Sealing | RS-SHL-AIRS-V09-210101 | RS | SHL | AIRS | V09-210101
Residential_Income Qualified_CAA_Electric_Building Shell_Low Income Single-Family_Air Sealing_Electric Heat_0_0_ADJAirSealingHeatFan | Residential_Income Qualified_CAA_Electric_Building Shell_Low Income Single-Family_Air Sealing_Electric Heat_0_0 | Residential | Income Qualified | CAA | Electric | Building Shell | Low Income Single-Family | Air Sealing | Electric Heat | 0 | 0 | ADJAirSealingHeatFan |  | 1.07 | Air sealing and attic insulation | IL TRM v9 | 5.6.1 | Air Sealing | RS-SHL-AIRS-V09-210101 | RS | SHL | AIRS | V09-210101
Residential_Income Qualified_CAA_Electric_Building Shell_Low Income Single-Family_Air Sealing_Electric Heat_0_0_IENetCorrection | Residential_Income Qualified_CAA_Electric_Building Shell_Low Income Single-Family_Air Sealing_Electric Heat_0_0 | Residential | Income Qualified | CAA | Electric | Building Shell | Low Income Single-Family | Air Sealing | Electric Heat | 0 | 0 | IENetCorrection |  | 1.1 | Air sealing and attic insulation, income eligible | IL TRM v9 | 5.6.1 | Air Sealing | RS-SHL-AIRS-V09-210101 | RS | SHL | AIRS | V09-210101
Residential_Income Qualified_CAA_Electric_Building Shell_Low Income Single-Family_Air Sealing_Electric Heat_0_0_Delta_kWh_heatingGas | Residential_Income Qualified_CAA_Electric_Building Shell_Low Income Single-Family_Air Sealing_Electric Heat_0_0 | Residential | Income Qualified | CAA | Electric | Building Shell | Low Income Single-Family | Air Sealing | Electric Heat | 0 | 0 | Delta_kWh_heatingGas |  | 0 |  | IL TRM v9 | 5.6.1 | Air Sealing | RS-SHL-AIRS-V09-210101 | RS | SHL | AIRS | V09-210101
Residential_Income Qualified_CAA_Electric_Building Shell_Low Income Single-Family_Air Sealing_Electric Heat_0_0_Delta_kWh_heatingGas_Mid-Life_Adj | Residential_Income Qualified_CAA_Electric_Building Shell_Low Income Single-Family_Air Sealing_Electric Heat_0_0 | Residential | Income Qualified | CAA | Electric | Building Shell | Low Income Single-Family | Air Sealing | Electric Heat | 0 | 0 | Delta_kWh_heatingGas_Mid-Life_Adj |  | 0 |  | IL TRM v9 | 5.6.1 | Air Sealing | RS-SHL-AIRS-V09-210101 | RS | SHL | AIRS | V09-210101
Residential_Income Qualified_CAA_Electric_Building Shell_Low Income Single-Family_Air Sealing_Electric Heat_0_0_FLH_cooling | Residential_Income Qualified_CAA_Electric_Building Shell_Low Income Single-Family_Air Sealing_Electric Heat_0_0 | Residential | Income Qualified | CAA | Electric | Building Shell | Low Income Single-Family | Air Sealing | Electric Heat | 0 | 0 | FLH_cooling |  | 730 | Springfield, Single Family | IL TRM v9 | 5.6.1 | Air Sealing | RS-SHL-AIRS-V09-210101 | RS | SHL | AIRS | V09-210101
Residential_Income Qualified_CAA_Electric_Building Shell_Low Income Single-Family_Air Sealing_Electric Heat_0_0_CF | Residential_Income Qualified_CAA_Electric_Building Shell_Low Income Single-Family_Air Sealing_Electric Heat_0_0 | Residential | Income Qualified | CAA | Electric | Building Shell | Low Income Single-Family | Air Sealing | Electric Heat | 0 | 0 | CF |  | 0.68 | Summer System Peak Coincidence Factor for Central A/C (during sytem peak hour) | IL TRM v9 | 5.6.1 | Air Sealing | RS-SHL-AIRS-V09-210101 | RS | SHL | AIRS | V09-210101
Residential_Income Qualified_CAA_Electric_Building Shell_Low Income Single-Family_Air Sealing_Electric Heat_0_0_Delta_kW | Residential_Income Qualified_CAA_Electric_Building Shell_Low Income Single-Family_Air Sealing_Electric Heat_0_0 | Residential | Income Qualified | CAA | Electric | Building Shell | Low Income Single-Family | Air Sealing | Electric Heat | 0 | 0 | Delta_kW |  | 0.00017016 |  | IL TRM v9 | 5.6.1 | Air Sealing | RS-SHL-AIRS-V09-210101 | RS | SHL | AIRS | V09-210101
Residential_Income Qualified_CAA_Electric_Building Shell_Low Income Single-Family_Air Sealing_Electric Heat_0_0_Delta_kW_Mid-Life_Adj | Residential_Income Qualified_CAA_Electric_Building Shell_Low Income Single-Family_Air Sealing_Electric Heat_0_0 | Residential | Income Qualified | CAA | Electric | Building Shell | Low Income Single-Family | Air Sealing | Electric Heat | 0 | 0 | Delta_kW_Mid-Life_Adj |  | 0.00013744 |  | IL TRM v9 | 5.6.1 | Air Sealing | RS-SHL-AIRS-V09-210101 | RS | SHL | AIRS | V09-210101
Residential_Income Qualified_CAA_Electric_Building Shell_Low Income Single-Family_Air Sealing_Electric Heat_0_0_CFM50_existing | Residential_Income Qualified_CAA_Electric_Building Shell_Low Income Single-Family_Air Sealing_Electric Heat_0_0 | Residential | Income Qualified | CAA | Electric | Building Shell | Low Income Single-Family | Air Sealing | Electric Heat | 0 | 0 | CFM50_existing |  | 1 | per CFM | IL TRM v9 | 5.6.1 | Air Sealing | RS-SHL-AIRS-V09-210101 | RS | SHL | AIRS | V09-210101
Residential_Income Qualified_CAA_Electric_Building Shell_Low Income Single-Family_Air Sealing_Electric Heat_0_0_CFM50_new | Residential_Income Qualified_CAA_Electric_Building Shell_Low Income Single-Family_Air Sealing_Electric Heat_0_0 | Residential | Income Qualified | CAA | Electric | Building Shell | Low Income Single-Family | Air Sealing | Electric Heat | 0 | 0 | CFM50_new |  | 0 | per CFM | IL TRM v9 | 5.6.1 | Air Sealing | RS-SHL-AIRS-V09-210101 | RS | SHL | AIRS | V09-210101
Residential_Income Qualified_CAA_Electric_Building Shell_Low Income Single-Family_Air Sealing_Electric Heat_0_0_N_heat | Residential_Income Qualified_CAA_Electric_Building Shell_Low Income Single-Family_Air Sealing_Electric Heat_0_0 | Residential | Income Qualified | CAA | Electric | Building Shell | Low Income Single-Family | Air Sealing | Electric Heat | 0 | 0 | N_heat |  | 21.5 | Springfield, 1.5 stories | IL TRM v9 | 5.6.1 | Air Sealing | RS-SHL-AIRS-V09-210101 | RS | SHL | AIRS | V09-210101
Residential_Income Qualified_CAA_Electric_Building Shell_Low Income Single-Family_Air Sealing_Electric Heat_0_0_60 | Residential_Income Qualified_CAA_Electric_Building Shell_Low Income Single-Family_Air Sealing_Electric Heat_0_0 | Residential | Income Qualified | CAA | Electric | Building Shell | Low Income Single-Family | Air Sealing | Electric Heat | 0 | 0 | 60 |  | 60 |  | IL TRM v9 | 5.6.1 | Air Sealing | RS-SHL-AIRS-V09-210101 | RS | SHL | AIRS | V09-210101
Residential_Income Qualified_CAA_Electric_Building Shell_Low Income Single-Family_Air Sealing_Electric Heat_0_0_24 | Residential_Income Qualified_CAA_Electric_Building Shell_Low Income Single-Family_Air Sealing_Electric Heat_0_0 | Residential | Income Qualified | CAA | Electric | Building Shell | Low Income Single-Family | Air Sealing | Electric Heat | 0 | 0 | 24 |  | 24 |  | IL TRM v9 | 5.6.1 | Air Sealing | RS-SHL-AIRS-V09-210101 | RS | SHL | AIRS | V09-210101
Residential_Income Qualified_CAA_Electric_Building Shell_Low Income Single-Family_Air Sealing_Electric Heat_0_0_HDD | Residential_Income Qualified_CAA_Electric_Building Shell_Low Income Single-Family_Air Sealing_Electric Heat_0_0 | Residential | Income Qualified | CAA | Electric | Building Shell | Low Income Single-Family | Air Sealing | Electric Heat | 0 | 0 | HDD |  | 4379 | CZ 3 | IL TRM v9 | 5.6.1 | Air Sealing | RS-SHL-AIRS-V09-210101 | RS | SHL | AIRS | V09-210101
Residential_Income Qualified_CAA_Electric_Building Shell_Low Income Single-Family_Air Sealing_Electric Heat_0_0_0.018 | Residential_Income Qualified_CAA_Electric_Building Shell_Low Income Single-Family_Air Sealing_Electric Heat_0_0 | Residential | Income Qualified | CAA | Electric | Building Shell | Low Income Single-Family | Air Sealing | Electric Heat | 0 | 0 | 0.018 |  | 0.018 |  | IL TRM v9 | 5.6.1 | Air Sealing | RS-SHL-AIRS-V09-210101 | RS | SHL | AIRS | V09-210101
Residential_Income Qualified_CAA_Electric_Building Shell_Low Income Single-Family_Air Sealing_Electric Heat_0_0_ηHeat | Residential_Income Qualified_CAA_Electric_Building Shell_Low Income Single-Family_Air Sealing_Electric Heat_0_0 | Residential | Income Qualified | CAA | Electric | Building Shell | Low Income Single-Family | Air Sealing | Electric Heat | 0 | 0 | ηHeat |  | 0.72 | Unknown | IL TRM v9 | 5.6.1 | Air Sealing | RS-SHL-AIRS-V09-210101 | RS | SHL | AIRS | V09-210101
Residential_Income Qualified_CAA_Electric_Building Shell_Low Income Single-Family_Air Sealing_Electric Heat_0_0_ηHeat_Mid-Life_Adj | Residential_Income Qualified_CAA_Electric_Building Shell_Low Income Single-Family_Air Sealing_Electric Heat_0_0 | Residential | Income Qualified | CAA | Electric | Building Shell | Low Income Single-Family | Air Sealing | Electric Heat | 0 | 0 | ηHeat_Mid-Life_Adj |  | 0.77 | Furnace | IL TRM v9 | 5.6.1 | Air Sealing | RS-SHL-AIRS-V09-210101 | RS | SHL | AIRS | V09-210101
Residential_Income Qualified_CAA_Electric_Building Shell_Low Income Single-Family_Air Sealing_Electric Heat_0_0_100000 | Residential_Income Qualified_CAA_Electric_Building Shell_Low Income Single-Family_Air Sealing_Electric Heat_0_0 | Residential | Income Qualified | CAA | Electric | Building Shell | Low Income Single-Family | Air Sealing | Electric Heat | 0 | 0 | 100000 |  | 100000 |  | IL TRM v9 | 5.6.1 | Air Sealing | RS-SHL-AIRS-V09-210101 | RS | SHL | AIRS | V09-210101
Residential_Income Qualified_CAA_Electric_Building Shell_Low Income Single-Family_Air Sealing_Electric Heat_0_0_ADJAirSealingGasHeat | Residential_Income Qualified_CAA_Electric_Building Shell_Low Income Single-Family_Air Sealing_Electric Heat_0_0 | Residential | Income Qualified | CAA | Electric | Building Shell | Low Income Single-Family | Air Sealing | Electric Heat | 0 | 0 | ADJAirSealingGasHeat |  | 0.72 | Air sealing and attic insulation | IL TRM v9 | 5.6.1 | Air Sealing | RS-SHL-AIRS-V09-210101 | RS | SHL | AIRS | V09-210101
Residential_Income Qualified_CAA_Electric_Building Shell_Low Income Single-Family_Air Sealing_Electric Heat_0_0_IENetCorrection | Residential_Income Qualified_CAA_Electric_Building Shell_Low Income Single-Family_Air Sealing_Electric Heat_0_0 | Residential | Income Qualified | CAA | Electric | Building Shell | Low Income Single-Family | Air Sealing | Electric Heat | 0 | 0 | IENetCorrection |  | 1.1 | Air sealing and attic insulation, income eligible | IL TRM v9 | 5.6.1 | Air Sealing | RS-SHL-AIRS-V09-210101 | RS | SHL | AIRS | V09-210101
Residential_Income Qualified_CAA_Electric_Building Shell_Low Income Single-Family_Air Sealing_Electric Heat_0_0_Delta_therms | Residential_Income Qualified_CAA_Electric_Building Shell_Low Income Single-Family_Air Sealing_Electric Heat_0_0 | Residential | Income Qualified | CAA | Electric | Building Shell | Low Income Single-Family | Air Sealing | Electric Heat | 0 | 0 | Delta_therms |  | 0.058072 |  | IL TRM v9 | 5.6.1 | Air Sealing | RS-SHL-AIRS-V09-210101 | RS | SHL | AIRS | V09-210101
Residential_Income Qualified_CAA_Electric_Building Shell_Low Income Single-Family_Air Sealing_Electric Heat_0_0_Delta_therms_Mid-Life_Adj | Residential_Income Qualified_CAA_Electric_Building Shell_Low Income Single-Family_Air Sealing_Electric Heat_0_0 | Residential | Income Qualified | CAA | Electric | Building Shell | Low Income Single-Family | Air Sealing | Electric Heat | 0 | 0 | Delta_therms_Mid-Life_Adj |  | 0.054301 |  | IL TRM v9 | 5.6.1 | Air Sealing | RS-SHL-AIRS-V09-210101 | RS | SHL | AIRS | V09-210101
Residential_Income Qualified_CAA_Electric_Building Shell_Low Income Single-Family_Air Sealing_Electric Heat_0_0_Remaining Year kWh | Residential_Income Qualified_CAA_Electric_Building Shell_Low Income Single-Family_Air Sealing_Electric Heat_0_0 | Residential | Income Qualified | CAA | Electric | Building Shell | Low Income Single-Family | Air Sealing | Electric Heat | 0 | 0 | Remaining Year kWh |  | 1.3915 |  | IL TRM v9 | 5.6.1 | Air Sealing | RS-SHL-AIRS-V09-210101 | RS | SHL | AIRS | V09-210101
Residential_Income Qualified_CAA_Electric_Building Shell_Low Income Single-Family_Air Sealing_Electric Heat_0_0_kWh Saved per Unit | Residential_Income Qualified_CAA_Electric_Building Shell_Low Income Single-Family_Air Sealing_Electric Heat_0_0 | Residential | Income Qualified | CAA | Electric | Building Shell | Low Income Single-Family | Air Sealing | Electric Heat | 0 | 0 | kWh Saved per Unit |  | 1.3563 |  | IL TRM v9 | 5.6.1 | Air Sealing | RS-SHL-AIRS-V09-210101 | RS | SHL | AIRS | V09-210101
Residential_Income Qualified_CAA_Electric_Building Shell_Low Income Single-Family_Air Sealing_Electric Heat_0_0_Remaining Year kW | Residential_Income Qualified_CAA_Electric_Building Shell_Low Income Single-Family_Air Sealing_Electric Heat_0_0 | Residential | Income Qualified | CAA | Electric | Building Shell | Low Income Single-Family | Air Sealing | Electric Heat | 0 | 0 | Remaining Year kW |  | 0.00017016 |  | IL TRM v9 | 5.6.1 | Air Sealing | RS-SHL-AIRS-V09-210101 | RS | SHL | AIRS | V09-210101
Residential_Income Qualified_CAA_Electric_Building Shell_Low Income Single-Family_Air Sealing_Electric Heat_0_0_Coincident Peak kW Saved per Unit | Residential_Income Qualified_CAA_Electric_Building Shell_Low Income Single-Family_Air Sealing_Electric Heat_0_0 | Residential | Income Qualified | CAA | Electric | Building Shell | Low Income Single-Family | Air Sealing | Electric Heat | 0 | 0 | Coincident Peak kW Saved per Unit |  | 0.00013744 |  | IL TRM v9 | 5.6.1 | Air Sealing | RS-SHL-AIRS-V09-210101 | RS | SHL | AIRS | V09-210101
Residential_Income Qualified_CAA_Electric_Building Shell_Low Income Single-Family_Air Sealing_Electric Heat_0_0_Remaining Year Therms | Residential_Income Qualified_CAA_Electric_Building Shell_Low Income Single-Family_Air Sealing_Electric Heat_0_0 | Residential | Income Qualified | CAA | Electric | Building Shell | Low Income Single-Family | Air Sealing | Electric Heat | 0 | 0 | Remaining Year Therms |  | 0 | Electric Heat | IL TRM v9 | 5.6.1 | Air Sealing | RS-SHL-AIRS-V09-210101 | RS | SHL | AIRS | V09-210101
Residential_Income Qualified_CAA_Electric_Building Shell_Low Income Single-Family_Air Sealing_Electric Heat_0_0_Therms Saved per Unit | Residential_Income Qualified_CAA_Electric_Building Shell_Low Income Single-Family_Air Sealing_Electric Heat_0_0 | Residential | Income Qualified | CAA | Electric | Building Shell | Low Income Single-Family | Air Sealing | Electric Heat | 0 | 0 | Therms Saved per Unit |  | 0 | Electric Heat | IL TRM v9 | 5.6.1 | Air Sealing | RS-SHL-AIRS-V09-210101 | RS | SHL | AIRS | V09-210101
Residential_Income Qualified_CAA_Electric_Building Shell_Low Income Single-Family_Air Sealing_Electric Heat_0_0_Remaining Life | Residential_Income Qualified_CAA_Electric_Building Shell_Low Income Single-Family_Air Sealing_Electric Heat_0_0 | Residential | Income Qualified | CAA | Electric | Building Shell | Low Income Single-Family | Air Sealing | Electric Heat | 0 | 0 | Remaining Life |  | 10 |  | IL TRM v9 | 5.6.1 | Air Sealing | RS-SHL-AIRS-V09-210101 | RS | SHL | AIRS | V09-210101
Residential_Income Qualified_CAA_Electric_Building Shell_Low Income Single-Family_Air Sealing_Electric Heat_0_0_Lifetime (years) | Residential_Income Qualified_CAA_Electric_Building Shell_Low Income Single-Family_Air Sealing_Electric Heat_0_0 | Residential | Income Qualified | CAA | Electric | Building Shell | Low Income Single-Family | Air Sealing | Electric Heat | 0 | 0 | Lifetime (years) |  | 20 |  | IL TRM v9 | 5.6.1 | Air Sealing | RS-SHL-AIRS-V09-210101 | RS | SHL | AIRS | V09-210101
Residential_Income Qualified_CAA_Electric_Building Shell_Low Income Single-Family_Air Sealing_Electric Heat_0_0_Incremental Cost | Residential_Income Qualified_CAA_Electric_Building Shell_Low Income Single-Family_Air Sealing_Electric Heat_0_0 | Residential | Income Qualified | CAA | Electric | Building Shell | Low Income Single-Family | Air Sealing | Electric Heat | 0 | 0 | Incremental Cost |  | 0.5 | Direct Install, set equal to incentive cost | IL TRM v9 | 5.6.1 | Air Sealing | RS-SHL-AIRS-V09-210101 | RS | SHL | AIRS | V09-210101
Residential_Income Qualified_CAA_Electric_Building Shell_Low Income Single-Family_Air Sealing_Electric Heat_0_0_ | Residential_Income Qualified_CAA_Electric_Building Shell_Low Income Single-Family_Air Sealing_Electric Heat_0_0 | Residential | Income Qualified | CAA | Electric | Building Shell | Low Income Single-Family | Air Sealing | Electric Heat | 0 | 0 |  |  |  |  | IL TRM v9 | 5.6.1 | Air Sealing | RS-SHL-AIRS-V09-210101 | RS | SHL | AIRS | V09-210101
Residential_Income Qualified_CAA_Electric_Building Shell_Low Income Single-Family_Air Sealing_Natural Gas Heat_0_0_CFM50_existing | Residential_Income Qualified_CAA_Electric_Building Shell_Low Income Single-Family_Air Sealing_Natural Gas Heat_0_0 | Residential | Income Qualified | CAA | Electric | Building Shell | Low Income Single-Family | Air Sealing | Natural Gas Heat | 0 | 0 | CFM50_existing |  | 1 | per CFM | IL TRM v11 | 5.6.1 | Air Sealing | RS-SHL-AIRS-V09-210101 | RS | SHL | AIRS | V09-210101
Residential_Income Qualified_CAA_Electric_Building Shell_Low Income Single-Family_Air Sealing_Natural Gas Heat_0_0_CFM50_new | Residential_Income Qualified_CAA_Electric_Building Shell_Low Income Single-Family_Air Sealing_Natural Gas Heat_0_0 | Residential | Income Qualified | CAA | Electric | Building Shell | Low Income Single-Family | Air Sealing | Natural Gas Heat | 0 | 0 | CFM50_new |  | 0 | per CFM | IL TRM v11 | 5.6.1 | Air Sealing | RS-SHL-AIRS-V09-210101 | RS | SHL | AIRS | V09-210101
Residential_Income Qualified_CAA_Electric_Building Shell_Low Income Single-Family_Air Sealing_Natural Gas Heat_0_0_N_cool | Residential_Income Qualified_CAA_Electric_Building Shell_Low Income Single-Family_Air Sealing_Natural Gas Heat_0_0 | Residential | Income Qualified | CAA | Electric | Building Shell | Low Income Single-Family | Air Sealing | Natural Gas Heat | 0 | 0 | N_cool |  | 36.5 | Springfield, 1.5 stories | IL TRM v11 | 5.6.1 | Air Sealing | RS-SHL-AIRS-V09-210101 | RS | SHL | AIRS | V09-210101
Residential_Income Qualified_CAA_Electric_Building Shell_Low Income Single-Family_Air Sealing_Natural Gas Heat_0_0_60 | Residential_Income Qualified_CAA_Electric_Building Shell_Low Income Single-Family_Air Sealing_Natural Gas Heat_0_0 | Residential | Income Qualified | CAA | Electric | Building Shell | Low Income Single-Family | Air Sealing | Natural Gas Heat | 0 | 0 | 60 |  | 60 |  | IL TRM v11 | 5.6.1 | Air Sealing | RS-SHL-AIRS-V09-210101 | RS | SHL | AIRS | V09-210101
Residential_Income Qualified_CAA_Electric_Building Shell_Low Income Single-Family_Air Sealing_Natural Gas Heat_0_0_24 | Residential_Income Qualified_CAA_Electric_Building Shell_Low Income Single-Family_Air Sealing_Natural Gas Heat_0_0 | Residential | Income Qualified | CAA | Electric | Building Shell | Low Income Single-Family | Air Sealing | Natural Gas Heat | 0 | 0 | 24 |  | 24 |  | IL TRM v11 | 5.6.1 | Air Sealing | RS-SHL-AIRS-V09-210101 | RS | SHL | AIRS | V09-210101
Residential_Income Qualified_CAA_Electric_Building Shell_Low Income Single-Family_Air Sealing_Natural Gas Heat_0_0_CDD | Residential_Income Qualified_CAA_Electric_Building Shell_Low Income Single-Family_Air Sealing_Natural Gas Heat_0_0 | Residential | Income Qualified | CAA | Electric | Building Shell | Low Income Single-Family | Air Sealing | Natural Gas Heat | 0 | 0 | CDD |  | 1108 | CZ 3 | IL TRM v11 | 5.6.1 | Air Sealing | RS-SHL-AIRS-V09-210101 | RS | SHL | AIRS | V09-210101
Residential_Income Qualified_CAA_Electric_Building Shell_Low Income Single-Family_Air Sealing_Natural Gas Heat_0_0_DUA | Residential_Income Qualified_CAA_Electric_Building Shell_Low Income Single-Family_Air Sealing_Natural Gas Heat_0_0 | Residential | Income Qualified | CAA | Electric | Building Shell | Low Income Single-Family | Air Sealing | Natural Gas Heat | 0 | 0 | DUA |  | 0.75 |  | IL TRM v11 | 5.6.1 | Air Sealing | RS-SHL-AIRS-V09-210101 | RS | SHL | AIRS | V09-210101
Residential_Income Qualified_CAA_Electric_Building Shell_Low Income Single-Family_Air Sealing_Natural Gas Heat_0_0_0.018 | Residential_Income Qualified_CAA_Electric_Building Shell_Low Income Single-Family_Air Sealing_Natural Gas Heat_0_0 | Residential | Income Qualified | CAA | Electric | Building Shell | Low Income Single-Family | Air Sealing | Natural Gas Heat | 0 | 0 | 0.018 |  | 0.018 |  | IL TRM v11 | 5.6.1 | Air Sealing | RS-SHL-AIRS-V09-210101 | RS | SHL | AIRS | V09-210101
Residential_Income Qualified_CAA_Electric_Building Shell_Low Income Single-Family_Air Sealing_Natural Gas Heat_0_0_1000 | Residential_Income Qualified_CAA_Electric_Building Shell_Low Income Single-Family_Air Sealing_Natural Gas Heat_0_0 | Residential | Income Qualified | CAA | Electric | Building Shell | Low Income Single-Family | Air Sealing | Natural Gas Heat | 0 | 0 | 1000 |  | 1000 |  | IL TRM v11 | 5.6.1 | Air Sealing | RS-SHL-AIRS-V09-210101 | RS | SHL | AIRS | V09-210101
Residential_Income Qualified_CAA_Electric_Building Shell_Low Income Single-Family_Air Sealing_Natural Gas Heat_0_0_ηCool | Residential_Income Qualified_CAA_Electric_Building Shell_Low Income Single-Family_Air Sealing_Natural Gas Heat_0_0 | Residential | Income Qualified | CAA | Electric | Building Shell | Low Income Single-Family | Air Sealing | Natural Gas Heat | 0 | 0 | ηCool |  | 10.5 | Unknown | IL TRM v11 | 5.6.1 | Air Sealing | RS-SHL-AIRS-V09-210101 | RS | SHL | AIRS | V09-210101
Residential_Income Qualified_CAA_Electric_Building Shell_Low Income Single-Family_Air Sealing_Natural Gas Heat_0_0_ηCool_Mid-Life_Adj | Residential_Income Qualified_CAA_Electric_Building Shell_Low Income Single-Family_Air Sealing_Natural Gas Heat_0_0 | Residential | Income Qualified | CAA | Electric | Building Shell | Low Income Single-Family | Air Sealing | Natural Gas Heat | 0 | 0 | ηCool_Mid-Life_Adj |  | 13 | Central AC | IL TRM v11 | 5.6.1 | Air Sealing | RS-SHL-AIRS-V09-210101 | RS | SHL | AIRS | V09-210101
Residential_Income Qualified_CAA_Electric_Building Shell_Low Income Single-Family_Air Sealing_Natural Gas Heat_0_0_LM | Residential_Income Qualified_CAA_Electric_Building Shell_Low Income Single-Family_Air Sealing_Natural Gas Heat_0_0 | Residential | Income Qualified | CAA | Electric | Building Shell | Low Income Single-Family | Air Sealing | Natural Gas Heat | 0 | 0 | LM |  | 3.7 | Springfield | IL TRM v11 | 5.6.1 | Air Sealing | RS-SHL-AIRS-V09-210101 | RS | SHL | AIRS | V09-210101
Residential_Income Qualified_CAA_Electric_Building Shell_Low Income Single-Family_Air Sealing_Natural Gas Heat_0_0_ADJAirSealingCool | Residential_Income Qualified_CAA_Electric_Building Shell_Low Income Single-Family_Air Sealing_Natural Gas Heat_0_0 | Residential | Income Qualified | CAA | Electric | Building Shell | Low Income Single-Family | Air Sealing | Natural Gas Heat | 0 | 0 | ADJAirSealingCool |  | 1.21 | Air sealing and attic insulation | IL TRM v11 | 5.6.1 | Air Sealing | RS-SHL-AIRS-V09-210101 | RS | SHL | AIRS | V09-210101
Residential_Income Qualified_CAA_Electric_Building Shell_Low Income Single-Family_Air Sealing_Natural Gas Heat_0_0_IENetCorrection | Residential_Income Qualified_CAA_Electric_Building Shell_Low Income Single-Family_Air Sealing_Natural Gas Heat_0_0 | Residential | Income Qualified | CAA | Electric | Building Shell | Low Income Single-Family | Air Sealing | Natural Gas Heat | 0 | 0 | IENetCorrection |  | 1.1 | Air sealing and attic insulation, income eligible | IL TRM v11 | 5.6.1 | Air Sealing | RS-SHL-AIRS-V09-210101 | RS | SHL | AIRS | V09-210101
Residential_Income Qualified_CAA_Electric_Building Shell_Low Income Single-Family_Air Sealing_Natural Gas Heat_0_0_%Cool | Residential_Income Qualified_CAA_Electric_Building Shell_Low Income Single-Family_Air Sealing_Natural Gas Heat_0_0 | Residential | Income Qualified | CAA | Electric | Building Shell | Low Income Single-Family | Air Sealing | Natural Gas Heat | 0 | 0 | %Cool |  | 0.66 | Unknown | IL TRM v11 | 5.6.1 | Air Sealing | RS-SHL-AIRS-V09-210101 | RS | SHL | AIRS | V09-210101
Residential_Income Qualified_CAA_Electric_Building Shell_Low Income Single-Family_Air Sealing_Natural Gas Heat_0_0_Delta_kWh_cooling | Residential_Income Qualified_CAA_Electric_Building Shell_Low Income Single-Family_Air Sealing_Natural Gas Heat_0_0 | Residential | Income Qualified | CAA | Electric | Building Shell | Low Income Single-Family | Air Sealing | Natural Gas Heat | 0 | 0 | Delta_kWh_cooling |  | 0.18267 |  | IL TRM v11 | 5.6.1 | Air Sealing | RS-SHL-AIRS-V09-210101 | RS | SHL | AIRS | V09-210101
Residential_Income Qualified_CAA_Electric_Building Shell_Low Income Single-Family_Air Sealing_Natural Gas Heat_0_0_Delta_kWh_cooling_Mid-Life_Adj | Residential_Income Qualified_CAA_Electric_Building Shell_Low Income Single-Family_Air Sealing_Natural Gas Heat_0_0 | Residential | Income Qualified | CAA | Electric | Building Shell | Low Income Single-Family | Air Sealing | Natural Gas Heat | 0 | 0 | Delta_kWh_cooling_Mid-Life_Adj |  | 0.14754 |  | IL TRM v11 | 5.6.1 | Air Sealing | RS-SHL-AIRS-V09-210101 | RS | SHL | AIRS | V09-210101
Residential_Income Qualified_CAA_Electric_Building Shell_Low Income Single-Family_Air Sealing_Natural Gas Heat_0_0_CFM50_existing | Residential_Income Qualified_CAA_Electric_Building Shell_Low Income Single-Family_Air Sealing_Natural Gas Heat_0_0 | Residential | Income Qualified | CAA | Electric | Building Shell | Low Income Single-Family | Air Sealing | Natural Gas Heat | 0 | 0 | CFM50_existing |  | 1 | per CFM | IL TRM v11 | 5.6.1 | Air Sealing | RS-SHL-AIRS-V09-210101 | RS | SHL | AIRS | V09-210101
Residential_Income Qualified_CAA_Electric_Building Shell_Low Income Single-Family_Air Sealing_Natural Gas Heat_0_0_CFM50_new | Residential_Income Qualified_CAA_Electric_Building Shell_Low Income Single-Family_Air Sealing_Natural Gas Heat_0_0 | Residential | Income Qualified | CAA | Electric | Building Shell | Low Income Single-Family | Air Sealing | Natural Gas Heat | 0 | 0 | CFM50_new |  | 0 | per CFM | IL TRM v11 | 5.6.1 | Air Sealing | RS-SHL-AIRS-V09-210101 | RS | SHL | AIRS | V09-210101
Residential_Income Qualified_CAA_Electric_Building Shell_Low Income Single-Family_Air Sealing_Natural Gas Heat_0_0_N_heat | Residential_Income Qualified_CAA_Electric_Building Shell_Low Income Single-Family_Air Sealing_Natural Gas Heat_0_0 | Residential | Income Qualified | CAA | Electric | Building Shell | Low Income Single-Family | Air Sealing | Natural Gas Heat | 0 | 0 | N_heat |  | 21.5 | Springfield, 1.5 stories | IL TRM v11 | 5.6.1 | Air Sealing | RS-SHL-AIRS-V09-210101 | RS | SHL | AIRS | V09-210101
Residential_Income Qualified_CAA_Electric_Building Shell_Low Income Single-Family_Air Sealing_Natural Gas Heat_0_0_60 | Residential_Income Qualified_CAA_Electric_Building Shell_Low Income Single-Family_Air Sealing_Natural Gas Heat_0_0 | Residential | Income Qualified | CAA | Electric | Building Shell | Low Income Single-Family | Air Sealing | Natural Gas Heat | 0 | 0 | 60 |  | 60 |  | IL TRM v11 | 5.6.1 | Air Sealing | RS-SHL-AIRS-V09-210101 | RS | SHL | AIRS | V09-210101
Residential_Income Qualified_CAA_Electric_Building Shell_Low Income Single-Family_Air Sealing_Natural Gas Heat_0_0_24 | Residential_Income Qualified_CAA_Electric_Building Shell_Low Income Single-Family_Air Sealing_Natural Gas Heat_0_0 | Residential | Income Qualified | CAA | Electric | Building Shell | Low Income Single-Family | Air Sealing | Natural Gas Heat | 0 | 0 | 24 |  | 24 |  | IL TRM v11 | 5.6.1 | Air Sealing | RS-SHL-AIRS-V09-210101 | RS | SHL | AIRS | V09-210101
Residential_Income Qualified_CAA_Electric_Building Shell_Low Income Single-Family_Air Sealing_Natural Gas Heat_0_0_HDD | Residential_Income Qualified_CAA_Electric_Building Shell_Low Income Single-Family_Air Sealing_Natural Gas Heat_0_0 | Residential | Income Qualified | CAA | Electric | Building Shell | Low Income Single-Family | Air Sealing | Natural Gas Heat | 0 | 0 | HDD |  | 4379 | CZ 3 | IL TRM v11 | 5.6.1 | Air Sealing | RS-SHL-AIRS-V09-210101 | RS | SHL | AIRS | V09-210101
Residential_Income Qualified_CAA_Electric_Building Shell_Low Income Single-Family_Air Sealing_Natural Gas Heat_0_0_0.018 | Residential_Income Qualified_CAA_Electric_Building Shell_Low Income Single-Family_Air Sealing_Natural Gas Heat_0_0 | Residential | Income Qualified | CAA | Electric | Building Shell | Low Income Single-Family | Air Sealing | Natural Gas Heat | 0 | 0 | 0.018 |  | 0.018 |  | IL TRM v11 | 5.6.1 | Air Sealing | RS-SHL-AIRS-V09-210101 | RS | SHL | AIRS | V09-210101
Residential_Income Qualified_CAA_Electric_Building Shell_Low Income Single-Family_Air Sealing_Natural Gas Heat_0_0_ηHeat | Residential_Income Qualified_CAA_Electric_Building Shell_Low Income Single-Family_Air Sealing_Natural Gas Heat_0_0 | Residential | Income Qualified | CAA | Electric | Building Shell | Low Income Single-Family | Air Sealing | Natural Gas Heat | 0 | 0 | ηHeat |  | 1.28 | Unknown | IL TRM v11 | 5.6.1 | Air Sealing | RS-SHL-AIRS-V09-210101 | RS | SHL | AIRS | V09-210101
Residential_Income Qualified_CAA_Electric_Building Shell_Low Income Single-Family_Air Sealing_Natural Gas Heat_0_0_ηHeat_Mid-Life_Adj | Residential_Income Qualified_CAA_Electric_Building Shell_Low Income Single-Family_Air Sealing_Natural Gas Heat_0_0 | Residential | Income Qualified | CAA | Electric | Building Shell | Low Income Single-Family | Air Sealing | Natural Gas Heat | 0 | 0 | ηHeat_Mid-Life_Adj |  | 1.28 | Unknown | IL TRM v11 | 5.6.1 | Air Sealing | RS-SHL-AIRS-V09-210101 | RS | SHL | AIRS | V09-210101
Residential_Income Qualified_CAA_Electric_Building Shell_Low Income Single-Family_Air Sealing_Natural Gas Heat_0_0_3412 | Residential_Income Qualified_CAA_Electric_Building Shell_Low Income Single-Family_Air Sealing_Natural Gas Heat_0_0 | Residential | Income Qualified | CAA | Electric | Building Shell | Low Income Single-Family | Air Sealing | Natural Gas Heat | 0 | 0 | 3412 |  | 3412 |  | IL TRM v11 | 5.6.1 | Air Sealing | RS-SHL-AIRS-V09-210101 | RS | SHL | AIRS | V09-210101
Residential_Income Qualified_CAA_Electric_Building Shell_Low Income Single-Family_Air Sealing_Natural Gas Heat_0_0_%ElectricHeat | Residential_Income Qualified_CAA_Electric_Building Shell_Low Income Single-Family_Air Sealing_Natural Gas Heat_0_0 | Residential | Income Qualified | CAA | Electric | Building Shell | Low Income Single-Family | Air Sealing | Natural Gas Heat | 0 | 0 | %ElectricHeat |  | 0 | Natural Gas Heat | IL TRM v11 | 5.6.1 | Air Sealing | RS-SHL-AIRS-V09-210101 | RS | SHL | AIRS | V09-210101
Residential_Income Qualified_CAA_Electric_Building Shell_Low Income Single-Family_Air Sealing_Natural Gas Heat_0_0_Delta_kWh_heatingElectric | Residential_Income Qualified_CAA_Electric_Building Shell_Low Income Single-Family_Air Sealing_Natural Gas Heat_0_0 | Residential | Income Qualified | CAA | Electric | Building Shell | Low Income Single-Family | Air Sealing | Natural Gas Heat | 0 | 0 | Delta_kWh_heatingElectric |  | 0 |  | IL TRM v11 | 5.6.1 | Air Sealing | RS-SHL-AIRS-V09-210101 | RS | SHL | AIRS | V09-210101
Residential_Income Qualified_CAA_Electric_Building Shell_Low Income Single-Family_Air Sealing_Natural Gas Heat_0_0_Delta_kWh_heatingElectric_Mid-Life_Adj | Residential_Income Qualified_CAA_Electric_Building Shell_Low Income Single-Family_Air Sealing_Natural Gas Heat_0_0 | Residential | Income Qualified | CAA | Electric | Building Shell | Low Income Single-Family | Air Sealing | Natural Gas Heat | 0 | 0 | Delta_kWh_heatingElectric_Mid-Life_Adj |  | 0 |  | IL TRM v11 | 5.6.1 | Air Sealing | RS-SHL-AIRS-V09-210101 | RS | SHL | AIRS | V09-210101
Residential_Income Qualified_CAA_Electric_Building Shell_Low Income Single-Family_Air Sealing_Natural Gas Heat_0_0_Fe | Residential_Income Qualified_CAA_Electric_Building Shell_Low Income Single-Family_Air Sealing_Natural Gas Heat_0_0 | Residential | Income Qualified | CAA | Electric | Building Shell | Low Income Single-Family | Air Sealing | Natural Gas Heat | 0 | 0 | Fe |  | 0.0314 |  | IL TRM v11 | 5.6.1 | Air Sealing | RS-SHL-AIRS-V09-210101 | RS | SHL | AIRS | V09-210101
Residential_Income Qualified_CAA_Electric_Building Shell_Low Income Single-Family_Air Sealing_Natural Gas Heat_0_0_29.3 | Residential_Income Qualified_CAA_Electric_Building Shell_Low Income Single-Family_Air Sealing_Natural Gas Heat_0_0 | Residential | Income Qualified | CAA | Electric | Building Shell | Low Income Single-Family | Air Sealing | Natural Gas Heat | 0 | 0 | 29.3 |  | 29.3 |  | IL TRM v11 | 5.6.1 | Air Sealing | RS-SHL-AIRS-V09-210101 | RS | SHL | AIRS | V09-210101
Residential_Income Qualified_CAA_Electric_Building Shell_Low Income Single-Family_Air Sealing_Natural Gas Heat_0_0_ADJAirSealingHeatFan | Residential_Income Qualified_CAA_Electric_Building Shell_Low Income Single-Family_Air Sealing_Natural Gas Heat_0_0 | Residential | Income Qualified | CAA | Electric | Building Shell | Low Income Single-Family | Air Sealing | Natural Gas Heat | 0 | 0 | ADJAirSealingHeatFan |  | 1.07 | Air sealing and attic insulation | IL TRM v11 | 5.6.1 | Air Sealing | RS-SHL-AIRS-V09-210101 | RS | SHL | AIRS | V09-210101
Residential_Income Qualified_CAA_Electric_Building Shell_Low Income Single-Family_Air Sealing_Natural Gas Heat_0_0_IENetCorrection | Residential_Income Qualified_CAA_Electric_Building Shell_Low Income Single-Family_Air Sealing_Natural Gas Heat_0_0 | Residential | Income Qualified | CAA | Electric | Building Shell | Low Income Single-Family | Air Sealing | Natural Gas Heat | 0 | 0 | IENetCorrection |  | 1.1 | Air sealing and attic insulation, income eligible | IL TRM v11 | 5.6.1 | Air Sealing | RS-SHL-AIRS-V09-210101 | RS | SHL | AIRS | V09-210101
Residential_Income Qualified_CAA_Electric_Building Shell_Low Income Single-Family_Air Sealing_Natural Gas Heat_0_0_Delta_kWh_heatingGas | Residential_Income Qualified_CAA_Electric_Building Shell_Low Income Single-Family_Air Sealing_Natural Gas Heat_0_0 | Residential | Income Qualified | CAA | Electric | Building Shell | Low Income Single-Family | Air Sealing | Natural Gas Heat | 0 | 0 | Delta_kWh_heatingGas |  | 0.062884 |  | IL TRM v11 | 5.6.1 | Air Sealing | RS-SHL-AIRS-V09-210101 | RS | SHL | AIRS | V09-210101
Residential_Income Qualified_CAA_Electric_Building Shell_Low Income Single-Family_Air Sealing_Natural Gas Heat_0_0_Delta_kWh_heatingGas_Mid-Life_Adj | Residential_Income Qualified_CAA_Electric_Building Shell_Low Income Single-Family_Air Sealing_Natural Gas Heat_0_0 | Residential | Income Qualified | CAA | Electric | Building Shell | Low Income Single-Family | Air Sealing | Natural Gas Heat | 0 | 0 | Delta_kWh_heatingGas_Mid-Life_Adj |  | 0.0588 |  | IL TRM v11 | 5.6.1 | Air Sealing | RS-SHL-AIRS-V09-210101 | RS | SHL | AIRS | V09-210101
Residential_Income Qualified_CAA_Electric_Building Shell_Low Income Single-Family_Air Sealing_Natural Gas Heat_0_0_FLH_cooling | Residential_Income Qualified_CAA_Electric_Building Shell_Low Income Single-Family_Air Sealing_Natural Gas Heat_0_0 | Residential | Income Qualified | CAA | Electric | Building Shell | Low Income Single-Family | Air Sealing | Natural Gas Heat | 0 | 0 | FLH_cooling |  | 730 | Springfield, Single Family | IL TRM v11 | 5.6.1 | Air Sealing | RS-SHL-AIRS-V09-210101 | RS | SHL | AIRS | V09-210101
Residential_Income Qualified_CAA_Electric_Building Shell_Low Income Single-Family_Air Sealing_Natural Gas Heat_0_0_CF | Residential_Income Qualified_CAA_Electric_Building Shell_Low Income Single-Family_Air Sealing_Natural Gas Heat_0_0 | Residential | Income Qualified | CAA | Electric | Building Shell | Low Income Single-Family | Air Sealing | Natural Gas Heat | 0 | 0 | CF |  | 0.68 | Summer System Peak Coincidence Factor for Central A/C (during sytem peak hour) | IL TRM v11 | 5.6.1 | Air Sealing | RS-SHL-AIRS-V09-210101 | RS | SHL | AIRS | V09-210101
Residential_Income Qualified_CAA_Electric_Building Shell_Low Income Single-Family_Air Sealing_Natural Gas Heat_0_0_Delta_kW | Residential_Income Qualified_CAA_Electric_Building Shell_Low Income Single-Family_Air Sealing_Natural Gas Heat_0_0 | Residential | Income Qualified | CAA | Electric | Building Shell | Low Income Single-Family | Air Sealing | Natural Gas Heat | 0 | 0 | Delta_kW |  | 0.00017016 |  | IL TRM v11 | 5.6.1 | Air Sealing | RS-SHL-AIRS-V09-210101 | RS | SHL | AIRS | V09-210101
Residential_Income Qualified_CAA_Electric_Building Shell_Low Income Single-Family_Air Sealing_Natural Gas Heat_0_0_Delta_kW_Mid-Life_Adj | Residential_Income Qualified_CAA_Electric_Building Shell_Low Income Single-Family_Air Sealing_Natural Gas Heat_0_0 | Residential | Income Qualified | CAA | Electric | Building Shell | Low Income Single-Family | Air Sealing | Natural Gas Heat | 0 | 0 | Delta_kW_Mid-Life_Adj |  | 0.00013744 |  | IL TRM v11 | 5.6.1 | Air Sealing | RS-SHL-AIRS-V09-210101 | RS | SHL | AIRS | V09-210101
Residential_Income Qualified_CAA_Electric_Building Shell_Low Income Single-Family_Air Sealing_Natural Gas Heat_0_0_CFM50_existing | Residential_Income Qualified_CAA_Electric_Building Shell_Low Income Single-Family_Air Sealing_Natural Gas Heat_0_0 | Residential | Income Qualified | CAA | Electric | Building Shell | Low Income Single-Family | Air Sealing | Natural Gas Heat | 0 | 0 | CFM50_existing |  | 1 | per CFM | IL TRM v11 | 5.6.1 | Air Sealing | RS-SHL-AIRS-V09-210101 | RS | SHL | AIRS | V09-210101
Residential_Income Qualified_CAA_Electric_Building Shell_Low Income Single-Family_Air Sealing_Natural Gas Heat_0_0_CFM50_new | Residential_Income Qualified_CAA_Electric_Building Shell_Low Income Single-Family_Air Sealing_Natural Gas Heat_0_0 | Residential | Income Qualified | CAA | Electric | Building Shell | Low Income Single-Family | Air Sealing | Natural Gas Heat | 0 | 0 | CFM50_new |  | 0 | per CFM | IL TRM v11 | 5.6.1 | Air Sealing | RS-SHL-AIRS-V09-210101 | RS | SHL | AIRS | V09-210101
Residential_Income Qualified_CAA_Electric_Building Shell_Low Income Single-Family_Air Sealing_Natural Gas Heat_0_0_N_heat | Residential_Income Qualified_CAA_Electric_Building Shell_Low Income Single-Family_Air Sealing_Natural Gas Heat_0_0 | Residential | Income Qualified | CAA | Electric | Building Shell | Low Income Single-Family | Air Sealing | Natural Gas Heat | 0 | 0 | N_heat |  | 21.5 | Springfield, 1.5 stories | IL TRM v11 | 5.6.1 | Air Sealing | RS-SHL-AIRS-V09-210101 | RS | SHL | AIRS | V09-210101
Residential_Income Qualified_CAA_Electric_Building Shell_Low Income Single-Family_Air Sealing_Natural Gas Heat_0_0_60 | Residential_Income Qualified_CAA_Electric_Building Shell_Low Income Single-Family_Air Sealing_Natural Gas Heat_0_0 | Residential | Income Qualified | CAA | Electric | Building Shell | Low Income Single-Family | Air Sealing | Natural Gas Heat | 0 | 0 | 60 |  | 60 |  | IL TRM v11 | 5.6.1 | Air Sealing | RS-SHL-AIRS-V09-210101 | RS | SHL | AIRS | V09-210101
Residential_Income Qualified_CAA_Electric_Building Shell_Low Income Single-Family_Air Sealing_Natural Gas Heat_0_0_24 | Residential_Income Qualified_CAA_Electric_Building Shell_Low Income Single-Family_Air Sealing_Natural Gas Heat_0_0 | Residential | Income Qualified | CAA | Electric | Building Shell | Low Income Single-Family | Air Sealing | Natural Gas Heat | 0 | 0 | 24 |  | 24 |  | IL TRM v11 | 5.6.1 | Air Sealing | RS-SHL-AIRS-V09-210101 | RS | SHL | AIRS | V09-210101
Residential_Income Qualified_CAA_Electric_Building Shell_Low Income Single-Family_Air Sealing_Natural Gas Heat_0_0_HDD | Residential_Income Qualified_CAA_Electric_Building Shell_Low Income Single-Family_Air Sealing_Natural Gas Heat_0_0 | Residential | Income Qualified | CAA | Electric | Building Shell | Low Income Single-Family | Air Sealing | Natural Gas Heat | 0 | 0 | HDD |  | 4379 | CZ 3 | IL TRM v11 | 5.6.1 | Air Sealing | RS-SHL-AIRS-V09-210101 | RS | SHL | AIRS | V09-210101
Residential_Income Qualified_CAA_Electric_Building Shell_Low Income Single-Family_Air Sealing_Natural Gas Heat_0_0_0.018 | Residential_Income Qualified_CAA_Electric_Building Shell_Low Income Single-Family_Air Sealing_Natural Gas Heat_0_0 | Residential | Income Qualified | CAA | Electric | Building Shell | Low Income Single-Family | Air Sealing | Natural Gas Heat | 0 | 0 | 0.018 |  | 0.018 |  | IL TRM v11 | 5.6.1 | Air Sealing | RS-SHL-AIRS-V09-210101 | RS | SHL | AIRS | V09-210101
Residential_Income Qualified_CAA_Electric_Building Shell_Low Income Single-Family_Air Sealing_Natural Gas Heat_0_0_ηHeat | Residential_Income Qualified_CAA_Electric_Building Shell_Low Income Single-Family_Air Sealing_Natural Gas Heat_0_0 | Residential | Income Qualified | CAA | Electric | Building Shell | Low Income Single-Family | Air Sealing | Natural Gas Heat | 0 | 0 | ηHeat |  | 0.72 | Unknown | IL TRM v11 | 5.6.1 | Air Sealing | RS-SHL-AIRS-V09-210101 | RS | SHL | AIRS | V09-210101
Residential_Income Qualified_CAA_Electric_Building Shell_Low Income Single-Family_Air Sealing_Natural Gas Heat_0_0_ηHeat_Mid-Life_Adj | Residential_Income Qualified_CAA_Electric_Building Shell_Low Income Single-Family_Air Sealing_Natural Gas Heat_0_0 | Residential | Income Qualified | CAA | Electric | Building Shell | Low Income Single-Family | Air Sealing | Natural Gas Heat | 0 | 0 | ηHeat_Mid-Life_Adj |  | 0.77 | Furnace | IL TRM v11 | 5.6.1 | Air Sealing | RS-SHL-AIRS-V09-210101 | RS | SHL | AIRS | V09-210101
Residential_Income Qualified_CAA_Electric_Building Shell_Low Income Single-Family_Air Sealing_Natural Gas Heat_0_0_100000 | Residential_Income Qualified_CAA_Electric_Building Shell_Low Income Single-Family_Air Sealing_Natural Gas Heat_0_0 | Residential | Income Qualified | CAA | Electric | Building Shell | Low Income Single-Family | Air Sealing | Natural Gas Heat | 0 | 0 | 100000 |  | 100000 |  | IL TRM v11 | 5.6.1 | Air Sealing | RS-SHL-AIRS-V09-210101 | RS | SHL | AIRS | V09-210101
Residential_Income Qualified_CAA_Electric_Building Shell_Low Income Single-Family_Air Sealing_Natural Gas Heat_0_0_ADJAirSealingGasHeat | Residential_Income Qualified_CAA_Electric_Building Shell_Low Income Single-Family_Air Sealing_Natural Gas Heat_0_0 | Residential | Income Qualified | CAA | Electric | Building Shell | Low Income Single-Family | Air Sealing | Natural Gas Heat | 0 | 0 | ADJAirSealingGasHeat |  | 0.72 | Air sealing and attic insulation | IL TRM v11 | 5.6.1 | Air Sealing | RS-SHL-AIRS-V09-210101 | RS | SHL | AIRS | V09-210101
Residential_Income Qualified_CAA_Electric_Building Shell_Low Income Single-Family_Air Sealing_Natural Gas Heat_0_0_IENetCorrection | Residential_Income Qualified_CAA_Electric_Building Shell_Low Income Single-Family_Air Sealing_Natural Gas Heat_0_0 | Residential | Income Qualified | CAA | Electric | Building Shell | Low Income Single-Family | Air Sealing | Natural Gas Heat | 0 | 0 | IENetCorrection |  | 1.1 | Air sealing and attic insulation, income eligible | IL TRM v11 | 5.6.1 | Air Sealing | RS-SHL-AIRS-V09-210101 | RS | SHL | AIRS | V09-210101
Residential_Income Qualified_CAA_Electric_Building Shell_Low Income Single-Family_Air Sealing_Natural Gas Heat_0_0_Delta_therms | Residential_Income Qualified_CAA_Electric_Building Shell_Low Income Single-Family_Air Sealing_Natural Gas Heat_0_0 | Residential | Income Qualified | CAA | Electric | Building Shell | Low Income Single-Family | Air Sealing | Natural Gas Heat | 0 | 0 | Delta_therms |  | 0.058072 |  | IL TRM v11 | 5.6.1 | Air Sealing | RS-SHL-AIRS-V09-210101 | RS | SHL | AIRS | V09-210101
Residential_Income Qualified_CAA_Electric_Building Shell_Low Income Single-Family_Air Sealing_Natural Gas Heat_0_0_Delta_therms_Mid-Life_Adj | Residential_Income Qualified_CAA_Electric_Building Shell_Low Income Single-Family_Air Sealing_Natural Gas Heat_0_0 | Residential | Income Qualified | CAA | Electric | Building Shell | Low Income Single-Family | Air Sealing | Natural Gas Heat | 0 | 0 | Delta_therms_Mid-Life_Adj |  | 0.054301 |  | IL TRM v11 | 5.6.1 | Air Sealing | RS-SHL-AIRS-V09-210101 | RS | SHL | AIRS | V09-210101
Residential_Income Qualified_CAA_Electric_Building Shell_Low Income Single-Family_Air Sealing_Natural Gas Heat_0_0_Remaining Year kWh | Residential_Income Qualified_CAA_Electric_Building Shell_Low Income Single-Family_Air Sealing_Natural Gas Heat_0_0 | Residential | Income Qualified | CAA | Electric | Building Shell | Low Income Single-Family | Air Sealing | Natural Gas Heat | 0 | 0 | Remaining Year kWh |  | 0.24556 |  | IL TRM v11 | 5.6.1 | Air Sealing | RS-SHL-AIRS-V09-210101 | RS | SHL | AIRS | V09-210101
Residential_Income Qualified_CAA_Electric_Building Shell_Low Income Single-Family_Air Sealing_Natural Gas Heat_0_0_kWh Saved per Unit | Residential_Income Qualified_CAA_Electric_Building Shell_Low Income Single-Family_Air Sealing_Natural Gas Heat_0_0 | Residential | Income Qualified | CAA | Electric | Building Shell | Low Income Single-Family | Air Sealing | Natural Gas Heat | 0 | 0 | kWh Saved per Unit |  | 0.20634 |  | IL TRM v11 | 5.6.1 | Air Sealing | RS-SHL-AIRS-V09-210101 | RS | SHL | AIRS | V09-210101
Residential_Income Qualified_CAA_Electric_Building Shell_Low Income Single-Family_Air Sealing_Natural Gas Heat_0_0_Remaining Year kW | Residential_Income Qualified_CAA_Electric_Building Shell_Low Income Single-Family_Air Sealing_Natural Gas Heat_0_0 | Residential | Income Qualified | CAA | Electric | Building Shell | Low Income Single-Family | Air Sealing | Natural Gas Heat | 0 | 0 | Remaining Year kW |  | 0.00017016 |  | IL TRM v11 | 5.6.1 | Air Sealing | RS-SHL-AIRS-V09-210101 | RS | SHL | AIRS | V09-210101
Residential_Income Qualified_CAA_Electric_Building Shell_Low Income Single-Family_Air Sealing_Natural Gas Heat_0_0_Coincident Peak kW Saved per Unit | Residential_Income Qualified_CAA_Electric_Building Shell_Low Income Single-Family_Air Sealing_Natural Gas Heat_0_0 | Residential | Income Qualified | CAA | Electric | Building Shell | Low Income Single-Family | Air Sealing | Natural Gas Heat | 0 | 0 | Coincident Peak kW Saved per Unit |  | 0.00013744 |  | IL TRM v11 | 5.6.1 | Air Sealing | RS-SHL-AIRS-V09-210101 | RS | SHL | AIRS | V09-210101
Residential_Income Qualified_CAA_Electric_Building Shell_Low Income Single-Family_Air Sealing_Natural Gas Heat_0_0_Remaining Year Therms | Residential_Income Qualified_CAA_Electric_Building Shell_Low Income Single-Family_Air Sealing_Natural Gas Heat_0_0 | Residential | Income Qualified | CAA | Electric | Building Shell | Low Income Single-Family | Air Sealing | Natural Gas Heat | 0 | 0 | Remaining Year Therms |  | 0.058072 |  | IL TRM v11 | 5.6.1 | Air Sealing | RS-SHL-AIRS-V09-210101 | RS | SHL | AIRS | V09-210101
Residential_Income Qualified_CAA_Electric_Building Shell_Low Income Single-Family_Air Sealing_Natural Gas Heat_0_0_Therms Saved per Unit | Residential_Income Qualified_CAA_Electric_Building Shell_Low Income Single-Family_Air Sealing_Natural Gas Heat_0_0 | Residential | Income Qualified | CAA | Electric | Building Shell | Low Income Single-Family | Air Sealing | Natural Gas Heat | 0 | 0 | Therms Saved per Unit |  | 0.054301 |  | IL TRM v11 | 5.6.1 | Air Sealing | RS-SHL-AIRS-V09-210101 | RS | SHL | AIRS | V09-210101
Residential_Income Qualified_CAA_Electric_Building Shell_Low Income Single-Family_Air Sealing_Natural Gas Heat_0_0_Remaining Life | Residential_Income Qualified_CAA_Electric_Building Shell_Low Income Single-Family_Air Sealing_Natural Gas Heat_0_0 | Residential | Income Qualified | CAA | Electric | Building Shell | Low Income Single-Family | Air Sealing | Natural Gas Heat | 0 | 0 | Remaining Life |  | 10 |  | IL TRM v11 | 5.6.1 | Air Sealing | RS-SHL-AIRS-V09-210101 | RS | SHL | AIRS | V09-210101
Residential_Income Qualified_CAA_Electric_Building Shell_Low Income Single-Family_Air Sealing_Natural Gas Heat_0_0_Lifetime (years) | Residential_Income Qualified_CAA_Electric_Building Shell_Low Income Single-Family_Air Sealing_Natural Gas Heat_0_0 | Residential | Income Qualified | CAA | Electric | Building Shell | Low Income Single-Family | Air Sealing | Natural Gas Heat | 0 | 0 | Lifetime (years) |  | 20 |  | IL TRM v11 | 5.6.1 | Air Sealing | RS-SHL-AIRS-V09-210101 | RS | SHL | AIRS | V09-210101
Residential_Income Qualified_CAA_Electric_Building Shell_Low Income Single-Family_Air Sealing_Natural Gas Heat_0_0_Incremental Cost | Residential_Income Qualified_CAA_Electric_Building Shell_Low Income Single-Family_Air Sealing_Natural Gas Heat_0_0 | Residential | Income Qualified | CAA | Electric | Building Shell | Low Income Single-Family | Air Sealing | Natural Gas Heat | 0 | 0 | Incremental Cost |  | 0.5 | Direct Install, set equal to incentive cost | IL TRM v11 | 5.6.1 | Air Sealing | RS-SHL-AIRS-V09-210101 | RS | SHL | AIRS | V09-210101
Residential_Income Qualified_CAA_Electric_Building Shell_Low Income Single-Family_Air Sealing_Natural Gas Heat_0_0_ | Residential_Income Qualified_CAA_Electric_Building Shell_Low Income Single-Family_Air Sealing_Natural Gas Heat_0_0 | Residential | Income Qualified | CAA | Electric | Building Shell | Low Income Single-Family | Air Sealing | Natural Gas Heat | 0 | 0 |  |  |  |  | IL TRM v11 | 5.6.1 | Air Sealing | RS-SHL-AIRS-V09-210101 | RS | SHL | AIRS | V09-210101
Residential_Income Qualified_IQ Single Family_Electric_Building Shell_Low Income_Air Sealing_Electric Heat_0_0_CFM50_existing | Residential_Income Qualified_IQ Single Family_Electric_Building Shell_Low Income_Air Sealing_Electric Heat_0_0 | Residential | Income Qualified | IQ Single Family | Electric | Building Shell | Low Income | Air Sealing | Electric Heat | 0 | 0 | CFM50_existing |  | 1 | per CFM | IL TRM v9 | 5.6.1 | Air Sealing | RS-SHL-AIRS-V09-210101 | RS | SHL | AIRS | V09-210101
Residential_Income Qualified_IQ Single Family_Electric_Building Shell_Low Income_Air Sealing_Electric Heat_0_0_CFM50_new | Residential_Income Qualified_IQ Single Family_Electric_Building Shell_Low Income_Air Sealing_Electric Heat_0_0 | Residential | Income Qualified | IQ Single Family | Electric | Building Shell | Low Income | Air Sealing | Electric Heat | 0 | 0 | CFM50_new |  | 0 | per CFM | IL TRM v9 | 5.6.1 | Air Sealing | RS-SHL-AIRS-V09-210101 | RS | SHL | AIRS | V09-210101
Residential_Income Qualified_IQ Single Family_Electric_Building Shell_Low Income_Air Sealing_Electric Heat_0_0_N_cool | Residential_Income Qualified_IQ Single Family_Electric_Building Shell_Low Income_Air Sealing_Electric Heat_0_0 | Residential | Income Qualified | IQ Single Family | Electric | Building Shell | Low Income | Air Sealing | Electric Heat | 0 | 0 | N_cool |  | 36.5 | Springfield, 1.5 stories | IL TRM v9 | 5.6.1 | Air Sealing | RS-SHL-AIRS-V09-210101 | RS | SHL | AIRS | V09-210101
Residential_Income Qualified_IQ Single Family_Electric_Building Shell_Low Income_Air Sealing_Electric Heat_0_0_60 | Residential_Income Qualified_IQ Single Family_Electric_Building Shell_Low Income_Air Sealing_Electric Heat_0_0 | Residential | Income Qualified | IQ Single Family | Electric | Building Shell | Low Income | Air Sealing | Electric Heat | 0 | 0 | 60 |  | 60 |  | IL TRM v9 | 5.6.1 | Air Sealing | RS-SHL-AIRS-V09-210101 | RS | SHL | AIRS | V09-210101
Residential_Income Qualified_IQ Single Family_Electric_Building Shell_Low Income_Air Sealing_Electric Heat_0_0_24 | Residential_Income Qualified_IQ Single Family_Electric_Building Shell_Low Income_Air Sealing_Electric Heat_0_0 | Residential | Income Qualified | IQ Single Family | Electric | Building Shell | Low Income | Air Sealing | Electric Heat | 0 | 0 | 24 |  | 24 |  | IL TRM v9 | 5.6.1 | Air Sealing | RS-SHL-AIRS-V09-210101 | RS | SHL | AIRS | V09-210101
Residential_Income Qualified_IQ Single Family_Electric_Building Shell_Low Income_Air Sealing_Electric Heat_0_0_CDD | Residential_Income Qualified_IQ Single Family_Electric_Building Shell_Low Income_Air Sealing_Electric Heat_0_0 | Residential | Income Qualified | IQ Single Family | Electric | Building Shell | Low Income | Air Sealing | Electric Heat | 0 | 0 | CDD |  | 1108 | CZ 3 | IL TRM v9 | 5.6.1 | Air Sealing | RS-SHL-AIRS-V09-210101 | RS | SHL | AIRS | V09-210101
Residential_Income Qualified_IQ Single Family_Electric_Building Shell_Low Income_Air Sealing_Electric Heat_0_0_DUA | Residential_Income Qualified_IQ Single Family_Electric_Building Shell_Low Income_Air Sealing_Electric Heat_0_0 | Residential | Income Qualified | IQ Single Family | Electric | Building Shell | Low Income | Air Sealing | Electric Heat | 0 | 0 | DUA |  | 0.75 |  | IL TRM v9 | 5.6.1 | Air Sealing | RS-SHL-AIRS-V09-210101 | RS | SHL | AIRS | V09-210101
Residential_Income Qualified_IQ Single Family_Electric_Building Shell_Low Income_Air Sealing_Electric Heat_0_0_0.018 | Residential_Income Qualified_IQ Single Family_Electric_Building Shell_Low Income_Air Sealing_Electric Heat_0_0 | Residential | Income Qualified | IQ Single Family | Electric | Building Shell | Low Income | Air Sealing | Electric Heat | 0 | 0 | 0.018 |  | 0.018 |  | IL TRM v9 | 5.6.1 | Air Sealing | RS-SHL-AIRS-V09-210101 | RS | SHL | AIRS | V09-210101
Residential_Income Qualified_IQ Single Family_Electric_Building Shell_Low Income_Air Sealing_Electric Heat_0_0_1000 | Residential_Income Qualified_IQ Single Family_Electric_Building Shell_Low Income_Air Sealing_Electric Heat_0_0 | Residential | Income Qualified | IQ Single Family | Electric | Building Shell | Low Income | Air Sealing | Electric Heat | 0 | 0 | 1000 |  | 1000 |  | IL TRM v9 | 5.6.1 | Air Sealing | RS-SHL-AIRS-V09-210101 | RS | SHL | AIRS | V09-210101
Residential_Income Qualified_IQ Single Family_Electric_Building Shell_Low Income_Air Sealing_Electric Heat_0_0_ηCool | Residential_Income Qualified_IQ Single Family_Electric_Building Shell_Low Income_Air Sealing_Electric Heat_0_0 | Residential | Income Qualified | IQ Single Family | Electric | Building Shell | Low Income | Air Sealing | Electric Heat | 0 | 0 | ηCool |  | 10.5 | Unknown | IL TRM v9 | 5.6.1 | Air Sealing | RS-SHL-AIRS-V09-210101 | RS | SHL | AIRS | V09-210101
Residential_Income Qualified_IQ Single Family_Electric_Building Shell_Low Income_Air Sealing_Electric Heat_0_0_ηCool_Mid-Life_Adj | Residential_Income Qualified_IQ Single Family_Electric_Building Shell_Low Income_Air Sealing_Electric Heat_0_0 | Residential | Income Qualified | IQ Single Family | Electric | Building Shell | Low Income | Air Sealing | Electric Heat | 0 | 0 | ηCool_Mid-Life_Adj |  | 13 | Central AC | IL TRM v9 | 5.6.1 | Air Sealing | RS-SHL-AIRS-V09-210101 | RS | SHL | AIRS | V09-210101
Residential_Income Qualified_IQ Single Family_Electric_Building Shell_Low Income_Air Sealing_Electric Heat_0_0_LM | Residential_Income Qualified_IQ Single Family_Electric_Building Shell_Low Income_Air Sealing_Electric Heat_0_0 | Residential | Income Qualified | IQ Single Family | Electric | Building Shell | Low Income | Air Sealing | Electric Heat | 0 | 0 | LM |  | 3.7 | Springfield | IL TRM v9 | 5.6.1 | Air Sealing | RS-SHL-AIRS-V09-210101 | RS | SHL | AIRS | V09-210101
Residential_Income Qualified_IQ Single Family_Electric_Building Shell_Low Income_Air Sealing_Electric Heat_0_0_ADJAirSealingCool | Residential_Income Qualified_IQ Single Family_Electric_Building Shell_Low Income_Air Sealing_Electric Heat_0_0 | Residential | Income Qualified | IQ Single Family | Electric | Building Shell | Low Income | Air Sealing | Electric Heat | 0 | 0 | ADJAirSealingCool |  | 1.21 | Air sealing and attic insulation | IL TRM v9 | 5.6.1 | Air Sealing | RS-SHL-AIRS-V09-210101 | RS | SHL | AIRS | V09-210101
Residential_Income Qualified_IQ Single Family_Electric_Building Shell_Low Income_Air Sealing_Electric Heat_0_0_IENetCorrection | Residential_Income Qualified_IQ Single Family_Electric_Building Shell_Low Income_Air Sealing_Electric Heat_0_0 | Residential | Income Qualified | IQ Single Family | Electric | Building Shell | Low Income | Air Sealing | Electric Heat | 0 | 0 | IENetCorrection |  | 1.1 | Air sealing and attic insulation, income eligible | IL TRM v9 | 5.6.1 | Air Sealing | RS-SHL-AIRS-V09-210101 | RS | SHL | AIRS | V09-210101
Residential_Income Qualified_IQ Single Family_Electric_Building Shell_Low Income_Air Sealing_Electric Heat_0_0_%Cool | Residential_Income Qualified_IQ Single Family_Electric_Building Shell_Low Income_Air Sealing_Electric Heat_0_0 | Residential | Income Qualified | IQ Single Family | Electric | Building Shell | Low Income | Air Sealing | Electric Heat | 0 | 0 | %Cool |  | 0.66 | Unknown | IL TRM v9 | 5.6.1 | Air Sealing | RS-SHL-AIRS-V09-210101 | RS | SHL | AIRS | V09-210101
Residential_Income Qualified_IQ Single Family_Electric_Building Shell_Low Income_Air Sealing_Electric Heat_0_0_Delta_kWh_cooling | Residential_Income Qualified_IQ Single Family_Electric_Building Shell_Low Income_Air Sealing_Electric Heat_0_0 | Residential | Income Qualified | IQ Single Family | Electric | Building Shell | Low Income | Air Sealing | Electric Heat | 0 | 0 | Delta_kWh_cooling |  | 0.18267 |  | IL TRM v9 | 5.6.1 | Air Sealing | RS-SHL-AIRS-V09-210101 | RS | SHL | AIRS | V09-210101
Residential_Income Qualified_IQ Single Family_Electric_Building Shell_Low Income_Air Sealing_Electric Heat_0_0_Delta_kWh_cooling_Mid-Life_Adj | Residential_Income Qualified_IQ Single Family_Electric_Building Shell_Low Income_Air Sealing_Electric Heat_0_0 | Residential | Income Qualified | IQ Single Family | Electric | Building Shell | Low Income | Air Sealing | Electric Heat | 0 | 0 | Delta_kWh_cooling_Mid-Life_Adj |  | 0.14754 |  | IL TRM v9 | 5.6.1 | Air Sealing | RS-SHL-AIRS-V09-210101 | RS | SHL | AIRS | V09-210101
Residential_Income Qualified_IQ Single Family_Electric_Building Shell_Low Income_Air Sealing_Electric Heat_0_0_CFM50_existing | Residential_Income Qualified_IQ Single Family_Electric_Building Shell_Low Income_Air Sealing_Electric Heat_0_0 | Residential | Income Qualified | IQ Single Family | Electric | Building Shell | Low Income | Air Sealing | Electric Heat | 0 | 0 | CFM50_existing |  | 1 | per CFM | IL TRM v9 | 5.6.1 | Air Sealing | RS-SHL-AIRS-V09-210101 | RS | SHL | AIRS | V09-210101
Residential_Income Qualified_IQ Single Family_Electric_Building Shell_Low Income_Air Sealing_Electric Heat_0_0_CFM50_new | Residential_Income Qualified_IQ Single Family_Electric_Building Shell_Low Income_Air Sealing_Electric Heat_0_0 | Residential | Income Qualified | IQ Single Family | Electric | Building Shell | Low Income | Air Sealing | Electric Heat | 0 | 0 | CFM50_new |  | 0 | per CFM | IL TRM v9 | 5.6.1 | Air Sealing | RS-SHL-AIRS-V09-210101 | RS | SHL | AIRS | V09-210101
Residential_Income Qualified_IQ Single Family_Electric_Building Shell_Low Income_Air Sealing_Electric Heat_0_0_N_heat | Residential_Income Qualified_IQ Single Family_Electric_Building Shell_Low Income_Air Sealing_Electric Heat_0_0 | Residential | Income Qualified | IQ Single Family | Electric | Building Shell | Low Income | Air Sealing | Electric Heat | 0 | 0 | N_heat |  | 21.5 | Springfield, 1.5 stories | IL TRM v9 | 5.6.1 | Air Sealing | RS-SHL-AIRS-V09-210101 | RS | SHL | AIRS | V09-210101
Residential_Income Qualified_IQ Single Family_Electric_Building Shell_Low Income_Air Sealing_Electric Heat_0_0_60 | Residential_Income Qualified_IQ Single Family_Electric_Building Shell_Low Income_Air Sealing_Electric Heat_0_0 | Residential | Income Qualified | IQ Single Family | Electric | Building Shell | Low Income | Air Sealing | Electric Heat | 0 | 0 | 60 |  | 60 |  | IL TRM v9 | 5.6.1 | Air Sealing | RS-SHL-AIRS-V09-210101 | RS | SHL | AIRS | V09-210101
Residential_Income Qualified_IQ Single Family_Electric_Building Shell_Low Income_Air Sealing_Electric Heat_0_0_24 | Residential_Income Qualified_IQ Single Family_Electric_Building Shell_Low Income_Air Sealing_Electric Heat_0_0 | Residential | Income Qualified | IQ Single Family | Electric | Building Shell | Low Income | Air Sealing | Electric Heat | 0 | 0 | 24 |  | 24 |  | IL TRM v9 | 5.6.1 | Air Sealing | RS-SHL-AIRS-V09-210101 | RS | SHL | AIRS | V09-210101
Residential_Income Qualified_IQ Single Family_Electric_Building Shell_Low Income_Air Sealing_Electric Heat_0_0_HDD | Residential_Income Qualified_IQ Single Family_Electric_Building Shell_Low Income_Air Sealing_Electric Heat_0_0 | Residential | Income Qualified | IQ Single Family | Electric | Building Shell | Low Income | Air Sealing | Electric Heat | 0 | 0 | HDD |  | 4379 | CZ 3 | IL TRM v9 | 5.6.1 | Air Sealing | RS-SHL-AIRS-V09-210101 | RS | SHL | AIRS | V09-210101
Residential_Income Qualified_IQ Single Family_Electric_Building Shell_Low Income_Air Sealing_Electric Heat_0_0_0.018 | Residential_Income Qualified_IQ Single Family_Electric_Building Shell_Low Income_Air Sealing_Electric Heat_0_0 | Residential | Income Qualified | IQ Single Family | Electric | Building Shell | Low Income | Air Sealing | Electric Heat | 0 | 0 | 0.018 |  | 0.018 |  | IL TRM v9 | 5.6.1 | Air Sealing | RS-SHL-AIRS-V09-210101 | RS | SHL | AIRS | V09-210101
Residential_Income Qualified_IQ Single Family_Electric_Building Shell_Low Income_Air Sealing_Electric Heat_0_0_ηHeat | Residential_Income Qualified_IQ Single Family_Electric_Building Shell_Low Income_Air Sealing_Electric Heat_0_0 | Residential | Income Qualified | IQ Single Family | Electric | Building Shell | Low Income | Air Sealing | Electric Heat | 0 | 0 | ηHeat |  | 1.28 | Unknown | IL TRM v9 | 5.6.1 | Air Sealing | RS-SHL-AIRS-V09-210101 | RS | SHL | AIRS | V09-210101
Residential_Income Qualified_IQ Single Family_Electric_Building Shell_Low Income_Air Sealing_Electric Heat_0_0_ηHeat_Mid-Life_Adj | Residential_Income Qualified_IQ Single Family_Electric_Building Shell_Low Income_Air Sealing_Electric Heat_0_0 | Residential | Income Qualified | IQ Single Family | Electric | Building Shell | Low Income | Air Sealing | Electric Heat | 0 | 0 | ηHeat_Mid-Life_Adj |  | 1.28 | Unknown | IL TRM v9 | 5.6.1 | Air Sealing | RS-SHL-AIRS-V09-210101 | RS | SHL | AIRS | V09-210101
Residential_Income Qualified_IQ Single Family_Electric_Building Shell_Low Income_Air Sealing_Electric Heat_0_0_3412 | Residential_Income Qualified_IQ Single Family_Electric_Building Shell_Low Income_Air Sealing_Electric Heat_0_0 | Residential | Income Qualified | IQ Single Family | Electric | Building Shell | Low Income | Air Sealing | Electric Heat | 0 | 0 | 3412 |  | 3412 |  | IL TRM v9 | 5.6.1 | Air Sealing | RS-SHL-AIRS-V09-210101 | RS | SHL | AIRS | V09-210101
Residential_Income Qualified_IQ Single Family_Electric_Building Shell_Low Income_Air Sealing_Electric Heat_0_0_%ElectricHeat | Residential_Income Qualified_IQ Single Family_Electric_Building Shell_Low Income_Air Sealing_Electric Heat_0_0 | Residential | Income Qualified | IQ Single Family | Electric | Building Shell | Low Income | Air Sealing | Electric Heat | 0 | 0 | %ElectricHeat |  | 1 | Electric Heat | IL TRM v9 | 5.6.1 | Air Sealing | RS-SHL-AIRS-V09-210101 | RS | SHL | AIRS | V09-210101
Residential_Income Qualified_IQ Single Family_Electric_Building Shell_Low Income_Air Sealing_Electric Heat_0_0_Delta_kWh_heatingElectric | Residential_Income Qualified_IQ Single Family_Electric_Building Shell_Low Income_Air Sealing_Electric Heat_0_0 | Residential | Income Qualified | IQ Single Family | Electric | Building Shell | Low Income | Air Sealing | Electric Heat | 0 | 0 | Delta_kWh_heatingElectric |  | 1.2088 |  | IL TRM v9 | 5.6.1 | Air Sealing | RS-SHL-AIRS-V09-210101 | RS | SHL | AIRS | V09-210101
Residential_Income Qualified_IQ Single Family_Electric_Building Shell_Low Income_Air Sealing_Electric Heat_0_0_Delta_kWh_heatingElectric_Mid-Life_Adj | Residential_Income Qualified_IQ Single Family_Electric_Building Shell_Low Income_Air Sealing_Electric Heat_0_0 | Residential | Income Qualified | IQ Single Family | Electric | Building Shell | Low Income | Air Sealing | Electric Heat | 0 | 0 | Delta_kWh_heatingElectric_Mid-Life_Adj |  | 1.2088 |  | IL TRM v9 | 5.6.1 | Air Sealing | RS-SHL-AIRS-V09-210101 | RS | SHL | AIRS | V09-210101
Residential_Income Qualified_IQ Single Family_Electric_Building Shell_Low Income_Air Sealing_Electric Heat_0_0_Fe | Residential_Income Qualified_IQ Single Family_Electric_Building Shell_Low Income_Air Sealing_Electric Heat_0_0 | Residential | Income Qualified | IQ Single Family | Electric | Building Shell | Low Income | Air Sealing | Electric Heat | 0 | 0 | Fe |  | 0.0314 |  | IL TRM v9 | 5.6.1 | Air Sealing | RS-SHL-AIRS-V09-210101 | RS | SHL | AIRS | V09-210101
Residential_Income Qualified_IQ Single Family_Electric_Building Shell_Low Income_Air Sealing_Electric Heat_0_0_29.3 | Residential_Income Qualified_IQ Single Family_Electric_Building Shell_Low Income_Air Sealing_Electric Heat_0_0 | Residential | Income Qualified | IQ Single Family | Electric | Building Shell | Low Income | Air Sealing | Electric Heat | 0 | 0 | 29.3 |  | 29.3 |  | IL TRM v9 | 5.6.1 | Air Sealing | RS-SHL-AIRS-V09-210101 | RS | SHL | AIRS | V09-210101
Residential_Income Qualified_IQ Single Family_Electric_Building Shell_Low Income_Air Sealing_Electric Heat_0_0_ADJAirSealingHeatFan | Residential_Income Qualified_IQ Single Family_Electric_Building Shell_Low Income_Air Sealing_Electric Heat_0_0 | Residential | Income Qualified | IQ Single Family | Electric | Building Shell | Low Income | Air Sealing | Electric Heat | 0 | 0 | ADJAirSealingHeatFan |  | 1.07 | Air sealing and attic insulation | IL TRM v9 | 5.6.1 | Air Sealing | RS-SHL-AIRS-V09-210101 | RS | SHL | AIRS | V09-210101
Residential_Income Qualified_IQ Single Family_Electric_Building Shell_Low Income_Air Sealing_Electric Heat_0_0_IENetCorrection | Residential_Income Qualified_IQ Single Family_Electric_Building Shell_Low Income_Air Sealing_Electric Heat_0_0 | Residential | Income Qualified | IQ Single Family | Electric | Building Shell | Low Income | Air Sealing | Electric Heat | 0 | 0 | IENetCorrection |  | 1.1 | Air sealing and attic insulation, income eligible | IL TRM v9 | 5.6.1 | Air Sealing | RS-SHL-AIRS-V09-210101 | RS | SHL | AIRS | V09-210101
Residential_Income Qualified_IQ Single Family_Electric_Building Shell_Low Income_Air Sealing_Electric Heat_0_0_Delta_kWh_heatingGas | Residential_Income Qualified_IQ Single Family_Electric_Building Shell_Low Income_Air Sealing_Electric Heat_0_0 | Residential | Income Qualified | IQ Single Family | Electric | Building Shell | Low Income | Air Sealing | Electric Heat | 0 | 0 | Delta_kWh_heatingGas |  | 0 |  | IL TRM v9 | 5.6.1 | Air Sealing | RS-SHL-AIRS-V09-210101 | RS | SHL | AIRS | V09-210101
Residential_Income Qualified_IQ Single Family_Electric_Building Shell_Low Income_Air Sealing_Electric Heat_0_0_Delta_kWh_heatingGas_Mid-Life_Adj | Residential_Income Qualified_IQ Single Family_Electric_Building Shell_Low Income_Air Sealing_Electric Heat_0_0 | Residential | Income Qualified | IQ Single Family | Electric | Building Shell | Low Income | Air Sealing | Electric Heat | 0 | 0 | Delta_kWh_heatingGas_Mid-Life_Adj |  | 0 |  | IL TRM v9 | 5.6.1 | Air Sealing | RS-SHL-AIRS-V09-210101 | RS | SHL | AIRS | V09-210101
Residential_Income Qualified_IQ Single Family_Electric_Building Shell_Low Income_Air Sealing_Electric Heat_0_0_FLH_cooling | Residential_Income Qualified_IQ Single Family_Electric_Building Shell_Low Income_Air Sealing_Electric Heat_0_0 | Residential | Income Qualified | IQ Single Family | Electric | Building Shell | Low Income | Air Sealing | Electric Heat | 0 | 0 | FLH_cooling |  | 730 | Springfield, Single Family | IL TRM v9 | 5.6.1 | Air Sealing | RS-SHL-AIRS-V09-210101 | RS | SHL | AIRS | V09-210101
Residential_Income Qualified_IQ Single Family_Electric_Building Shell_Low Income_Air Sealing_Electric Heat_0_0_CF | Residential_Income Qualified_IQ Single Family_Electric_Building Shell_Low Income_Air Sealing_Electric Heat_0_0 | Residential | Income Qualified | IQ Single Family | Electric | Building Shell | Low Income | Air Sealing | Electric Heat | 0 | 0 | CF |  | 0.68 | Summer System Peak Coincidence Factor for Central A/C (during sytem peak hour) | IL TRM v9 | 5.6.1 | Air Sealing | RS-SHL-AIRS-V09-210101 | RS | SHL | AIRS | V09-210101
Residential_Income Qualified_IQ Single Family_Electric_Building Shell_Low Income_Air Sealing_Electric Heat_0_0_Delta_kW | Residential_Income Qualified_IQ Single Family_Electric_Building Shell_Low Income_Air Sealing_Electric Heat_0_0 | Residential | Income Qualified | IQ Single Family | Electric | Building Shell | Low Income | Air Sealing | Electric Heat | 0 | 0 | Delta_kW |  | 0.00017016 |  | IL TRM v9 | 5.6.1 | Air Sealing | RS-SHL-AIRS-V09-210101 | RS | SHL | AIRS | V09-210101
Residential_Income Qualified_IQ Single Family_Electric_Building Shell_Low Income_Air Sealing_Electric Heat_0_0_Delta_kW_Mid-Life_Adj | Residential_Income Qualified_IQ Single Family_Electric_Building Shell_Low Income_Air Sealing_Electric Heat_0_0 | Residential | Income Qualified | IQ Single Family | Electric | Building Shell | Low Income | Air Sealing | Electric Heat | 0 | 0 | Delta_kW_Mid-Life_Adj |  | 0.00013744 |  | IL TRM v9 | 5.6.1 | Air Sealing | RS-SHL-AIRS-V09-210101 | RS | SHL | AIRS | V09-210101
Residential_Income Qualified_IQ Single Family_Electric_Building Shell_Low Income_Air Sealing_Electric Heat_0_0_CFM50_existing | Residential_Income Qualified_IQ Single Family_Electric_Building Shell_Low Income_Air Sealing_Electric Heat_0_0 | Residential | Income Qualified | IQ Single Family | Electric | Building Shell | Low Income | Air Sealing | Electric Heat | 0 | 0 | CFM50_existing |  | 1 | per CFM | IL TRM v9 | 5.6.1 | Air Sealing | RS-SHL-AIRS-V09-210101 | RS | SHL | AIRS | V09-210101
Residential_Income Qualified_IQ Single Family_Electric_Building Shell_Low Income_Air Sealing_Electric Heat_0_0_CFM50_new | Residential_Income Qualified_IQ Single Family_Electric_Building Shell_Low Income_Air Sealing_Electric Heat_0_0 | Residential | Income Qualified | IQ Single Family | Electric | Building Shell | Low Income | Air Sealing | Electric Heat | 0 | 0 | CFM50_new |  | 0 | per CFM | IL TRM v9 | 5.6.1 | Air Sealing | RS-SHL-AIRS-V09-210101 | RS | SHL | AIRS | V09-210101
Residential_Income Qualified_IQ Single Family_Electric_Building Shell_Low Income_Air Sealing_Electric Heat_0_0_N_heat | Residential_Income Qualified_IQ Single Family_Electric_Building Shell_Low Income_Air Sealing_Electric Heat_0_0 | Residential | Income Qualified | IQ Single Family | Electric | Building Shell | Low Income | Air Sealing | Electric Heat | 0 | 0 | N_heat |  | 21.5 | Springfield, 1.5 stories | IL TRM v9 | 5.6.1 | Air Sealing | RS-SHL-AIRS-V09-210101 | RS | SHL | AIRS | V09-210101
Residential_Income Qualified_IQ Single Family_Electric_Building Shell_Low Income_Air Sealing_Electric Heat_0_0_60 | Residential_Income Qualified_IQ Single Family_Electric_Building Shell_Low Income_Air Sealing_Electric Heat_0_0 | Residential | Income Qualified | IQ Single Family | Electric | Building Shell | Low Income | Air Sealing | Electric Heat | 0 | 0 | 60 |  | 60 |  | IL TRM v9 | 5.6.1 | Air Sealing | RS-SHL-AIRS-V09-210101 | RS | SHL | AIRS | V09-210101
Residential_Income Qualified_IQ Single Family_Electric_Building Shell_Low Income_Air Sealing_Electric Heat_0_0_24 | Residential_Income Qualified_IQ Single Family_Electric_Building Shell_Low Income_Air Sealing_Electric Heat_0_0 | Residential | Income Qualified | IQ Single Family | Electric | Building Shell | Low Income | Air Sealing | Electric Heat | 0 | 0 | 24 |  | 24 |  | IL TRM v9 | 5.6.1 | Air Sealing | RS-SHL-AIRS-V09-210101 | RS | SHL | AIRS | V09-210101
Residential_Income Qualified_IQ Single Family_Electric_Building Shell_Low Income_Air Sealing_Electric Heat_0_0_HDD | Residential_Income Qualified_IQ Single Family_Electric_Building Shell_Low Income_Air Sealing_Electric Heat_0_0 | Residential | Income Qualified | IQ Single Family | Electric | Building Shell | Low Income | Air Sealing | Electric Heat | 0 | 0 | HDD |  | 4379 | CZ 3 | IL TRM v9 | 5.6.1 | Air Sealing | RS-SHL-AIRS-V09-210101 | RS | SHL | AIRS | V09-210101
Residential_Income Qualified_IQ Single Family_Electric_Building Shell_Low Income_Air Sealing_Electric Heat_0_0_0.018 | Residential_Income Qualified_IQ Single Family_Electric_Building Shell_Low Income_Air Sealing_Electric Heat_0_0 | Residential | Income Qualified | IQ Single Family | Electric | Building Shell | Low Income | Air Sealing | Electric Heat | 0 | 0 | 0.018 |  | 0.018 |  | IL TRM v9 | 5.6.1 | Air Sealing | RS-SHL-AIRS-V09-210101 | RS | SHL | AIRS | V09-210101
Residential_Income Qualified_IQ Single Family_Electric_Building Shell_Low Income_Air Sealing_Electric Heat_0_0_ηHeat | Residential_Income Qualified_IQ Single Family_Electric_Building Shell_Low Income_Air Sealing_Electric Heat_0_0 | Residential | Income Qualified | IQ Single Family | Electric | Building Shell | Low Income | Air Sealing | Electric Heat | 0 | 0 | ηHeat |  | 0.72 | Unknown | IL TRM v9 | 5.6.1 | Air Sealing | RS-SHL-AIRS-V09-210101 | RS | SHL | AIRS | V09-210101
Residential_Income Qualified_IQ Single Family_Electric_Building Shell_Low Income_Air Sealing_Electric Heat_0_0_ηHeat_Mid-Life_Adj | Residential_Income Qualified_IQ Single Family_Electric_Building Shell_Low Income_Air Sealing_Electric Heat_0_0 | Residential | Income Qualified | IQ Single Family | Electric | Building Shell | Low Income | Air Sealing | Electric Heat | 0 | 0 | ηHeat_Mid-Life_Adj |  | 0.77 | Furnace | IL TRM v9 | 5.6.1 | Air Sealing | RS-SHL-AIRS-V09-210101 | RS | SHL | AIRS | V09-210101
Residential_Income Qualified_IQ Single Family_Electric_Building Shell_Low Income_Air Sealing_Electric Heat_0_0_100000 | Residential_Income Qualified_IQ Single Family_Electric_Building Shell_Low Income_Air Sealing_Electric Heat_0_0 | Residential | Income Qualified | IQ Single Family | Electric | Building Shell | Low Income | Air Sealing | Electric Heat | 0 | 0 | 100000 |  | 100000 |  | IL TRM v9 | 5.6.1 | Air Sealing | RS-SHL-AIRS-V09-210101 | RS | SHL | AIRS | V09-210101
Residential_Income Qualified_IQ Single Family_Electric_Building Shell_Low Income_Air Sealing_Electric Heat_0_0_ADJAirSealingGasHeat | Residential_Income Qualified_IQ Single Family_Electric_Building Shell_Low Income_Air Sealing_Electric Heat_0_0 | Residential | Income Qualified | IQ Single Family | Electric | Building Shell | Low Income | Air Sealing | Electric Heat | 0 | 0 | ADJAirSealingGasHeat |  | 0.72 | Air sealing and attic insulation | IL TRM v9 | 5.6.1 | Air Sealing | RS-SHL-AIRS-V09-210101 | RS | SHL | AIRS | V09-210101
Residential_Income Qualified_IQ Single Family_Electric_Building Shell_Low Income_Air Sealing_Electric Heat_0_0_IENetCorrection | Residential_Income Qualified_IQ Single Family_Electric_Building Shell_Low Income_Air Sealing_Electric Heat_0_0 | Residential | Income Qualified | IQ Single Family | Electric | Building Shell | Low Income | Air Sealing | Electric Heat | 0 | 0 | IENetCorrection |  | 1.1 | Air sealing and attic insulation, income eligible | IL TRM v9 | 5.6.1 | Air Sealing | RS-SHL-AIRS-V09-210101 | RS | SHL | AIRS | V09-210101
Residential_Income Qualified_IQ Single Family_Electric_Building Shell_Low Income_Air Sealing_Electric Heat_0_0_Delta_therms | Residential_Income Qualified_IQ Single Family_Electric_Building Shell_Low Income_Air Sealing_Electric Heat_0_0 | Residential | Income Qualified | IQ Single Family | Electric | Building Shell | Low Income | Air Sealing | Electric Heat | 0 | 0 | Delta_therms |  | 0.058072 |  | IL TRM v9 | 5.6.1 | Air Sealing | RS-SHL-AIRS-V09-210101 | RS | SHL | AIRS | V09-210101
Residential_Income Qualified_IQ Single Family_Electric_Building Shell_Low Income_Air Sealing_Electric Heat_0_0_Delta_therms_Mid-Life_Adj | Residential_Income Qualified_IQ Single Family_Electric_Building Shell_Low Income_Air Sealing_Electric Heat_0_0 | Residential | Income Qualified | IQ Single Family | Electric | Building Shell | Low Income | Air Sealing | Electric Heat | 0 | 0 | Delta_therms_Mid-Life_Adj |  | 0.054301 |  | IL TRM v9 | 5.6.1 | Air Sealing | RS-SHL-AIRS-V09-210101 | RS | SHL | AIRS | V09-210101
Residential_Income Qualified_IQ Single Family_Electric_Building Shell_Low Income_Air Sealing_Electric Heat_0_0_Remaining Year kWh | Residential_Income Qualified_IQ Single Family_Electric_Building Shell_Low Income_Air Sealing_Electric Heat_0_0 | Residential | Income Qualified | IQ Single Family | Electric | Building Shell | Low Income | Air Sealing | Electric Heat | 0 | 0 | Remaining Year kWh |  | 1.3915 |  | IL TRM v9 | 5.6.1 | Air Sealing | RS-SHL-AIRS-V09-210101 | RS | SHL | AIRS | V09-210101
Residential_Income Qualified_IQ Single Family_Electric_Building Shell_Low Income_Air Sealing_Electric Heat_0_0_kWh Saved per Unit | Residential_Income Qualified_IQ Single Family_Electric_Building Shell_Low Income_Air Sealing_Electric Heat_0_0 | Residential | Income Qualified | IQ Single Family | Electric | Building Shell | Low Income | Air Sealing | Electric Heat | 0 | 0 | kWh Saved per Unit |  | 1.3563 |  | IL TRM v9 | 5.6.1 | Air Sealing | RS-SHL-AIRS-V09-210101 | RS | SHL | AIRS | V09-210101
Residential_Income Qualified_IQ Single Family_Electric_Building Shell_Low Income_Air Sealing_Electric Heat_0_0_Remaining Year kW | Residential_Income Qualified_IQ Single Family_Electric_Building Shell_Low Income_Air Sealing_Electric Heat_0_0 | Residential | Income Qualified | IQ Single Family | Electric | Building Shell | Low Income | Air Sealing | Electric Heat | 0 | 0 | Remaining Year kW |  | 0.00017016 |  | IL TRM v9 | 5.6.1 | Air Sealing | RS-SHL-AIRS-V09-210101 | RS | SHL | AIRS | V09-210101
Residential_Income Qualified_IQ Single Family_Electric_Building Shell_Low Income_Air Sealing_Electric Heat_0_0_Coincident Peak kW Saved per Unit | Residential_Income Qualified_IQ Single Family_Electric_Building Shell_Low Income_Air Sealing_Electric Heat_0_0 | Residential | Income Qualified | IQ Single Family | Electric | Building Shell | Low Income | Air Sealing | Electric Heat | 0 | 0 | Coincident Peak kW Saved per Unit |  | 0.00013744 |  | IL TRM v9 | 5.6.1 | Air Sealing | RS-SHL-AIRS-V09-210101 | RS | SHL | AIRS | V09-210101
Residential_Income Qualified_IQ Single Family_Electric_Building Shell_Low Income_Air Sealing_Electric Heat_0_0_Remaining Year Therms | Residential_Income Qualified_IQ Single Family_Electric_Building Shell_Low Income_Air Sealing_Electric Heat_0_0 | Residential | Income Qualified | IQ Single Family | Electric | Building Shell | Low Income | Air Sealing | Electric Heat | 0 | 0 | Remaining Year Therms |  | 0 | Electric Heat | IL TRM v9 | 5.6.1 | Air Sealing | RS-SHL-AIRS-V09-210101 | RS | SHL | AIRS | V09-210101
Residential_Income Qualified_IQ Single Family_Electric_Building Shell_Low Income_Air Sealing_Electric Heat_0_0_Therms Saved per Unit | Residential_Income Qualified_IQ Single Family_Electric_Building Shell_Low Income_Air Sealing_Electric Heat_0_0 | Residential | Income Qualified | IQ Single Family | Electric | Building Shell | Low Income | Air Sealing | Electric Heat | 0 | 0 | Therms Saved per Unit |  | 0 | Electric Heat | IL TRM v9 | 5.6.1 | Air Sealing | RS-SHL-AIRS-V09-210101 | RS | SHL | AIRS | V09-210101
Residential_Income Qualified_IQ Single Family_Electric_Building Shell_Low Income_Air Sealing_Electric Heat_0_0_Remaining Life | Residential_Income Qualified_IQ Single Family_Electric_Building Shell_Low Income_Air Sealing_Electric Heat_0_0 | Residential | Income Qualified | IQ Single Family | Electric | Building Shell | Low Income | Air Sealing | Electric Heat | 0 | 0 | Remaining Life |  | 10 |  | IL TRM v9 | 5.6.1 | Air Sealing | RS-SHL-AIRS-V09-210101 | RS | SHL | AIRS | V09-210101
Residential_Income Qualified_IQ Single Family_Electric_Building Shell_Low Income_Air Sealing_Electric Heat_0_0_Lifetime (years) | Residential_Income Qualified_IQ Single Family_Electric_Building Shell_Low Income_Air Sealing_Electric Heat_0_0 | Residential | Income Qualified | IQ Single Family | Electric | Building Shell | Low Income | Air Sealing | Electric Heat | 0 | 0 | Lifetime (years) |  | 20 |  | IL TRM v9 | 5.6.1 | Air Sealing | RS-SHL-AIRS-V09-210101 | RS | SHL | AIRS | V09-210101
Residential_Income Qualified_IQ Single Family_Electric_Building Shell_Low Income_Air Sealing_Electric Heat_0_0_Incremental Cost | Residential_Income Qualified_IQ Single Family_Electric_Building Shell_Low Income_Air Sealing_Electric Heat_0_0 | Residential | Income Qualified | IQ Single Family | Electric | Building Shell | Low Income | Air Sealing | Electric Heat | 0 | 0 | Incremental Cost |  | 0.7 | Direct Install, set equal to incentive cost | IL TRM v9 | 5.6.1 | Air Sealing | RS-SHL-AIRS-V09-210101 | RS | SHL | AIRS | V09-210101
Residential_Income Qualified_IQ Single Family_Electric_Building Shell_Low Income_Air Sealing_Electric Heat_0_0_ | Residential_Income Qualified_IQ Single Family_Electric_Building Shell_Low Income_Air Sealing_Electric Heat_0_0 | Residential | Income Qualified | IQ Single Family | Electric | Building Shell | Low Income | Air Sealing | Electric Heat | 0 | 0 |  |  |  |  | IL TRM v9 | 5.6.1 | Air Sealing | RS-SHL-AIRS-V09-210101 | RS | SHL | AIRS | V09-210101
Residential_Income Qualified_IQ Single Family_Electric_Building Shell_Low Income_Air Sealing_Natural Gas Heat_0_0_CFM50_existing | Residential_Income Qualified_IQ Single Family_Electric_Building Shell_Low Income_Air Sealing_Natural Gas Heat_0_0 | Residential | Income Qualified | IQ Single Family | Electric | Building Shell | Low Income | Air Sealing | Natural Gas Heat | 0 | 0 | CFM50_existing |  | 1 | per CFM | IL TRM v11 | 5.6.1 | Air Sealing | RS-SHL-AIRS-V09-210101 | RS | SHL | AIRS | V09-210101
Residential_Income Qualified_IQ Single Family_Electric_Building Shell_Low Income_Air Sealing_Natural Gas Heat_0_0_CFM50_new | Residential_Income Qualified_IQ Single Family_Electric_Building Shell_Low Income_Air Sealing_Natural Gas Heat_0_0 | Residential | Income Qualified | IQ Single Family | Electric | Building Shell | Low Income | Air Sealing | Natural Gas Heat | 0 | 0 | CFM50_new |  | 0 | per CFM | IL TRM v11 | 5.6.1 | Air Sealing | RS-SHL-AIRS-V09-210101 | RS | SHL | AIRS | V09-210101
Residential_Income Qualified_IQ Single Family_Electric_Building Shell_Low Income_Air Sealing_Natural Gas Heat_0_0_N_cool | Residential_Income Qualified_IQ Single Family_Electric_Building Shell_Low Income_Air Sealing_Natural Gas Heat_0_0 | Residential | Income Qualified | IQ Single Family | Electric | Building Shell | Low Income | Air Sealing | Natural Gas Heat | 0 | 0 | N_cool |  | 36.5 | Springfield, 1.5 stories | IL TRM v11 | 5.6.1 | Air Sealing | RS-SHL-AIRS-V09-210101 | RS | SHL | AIRS | V09-210101
Residential_Income Qualified_IQ Single Family_Electric_Building Shell_Low Income_Air Sealing_Natural Gas Heat_0_0_60 | Residential_Income Qualified_IQ Single Family_Electric_Building Shell_Low Income_Air Sealing_Natural Gas Heat_0_0 | Residential | Income Qualified | IQ Single Family | Electric | Building Shell | Low Income | Air Sealing | Natural Gas Heat | 0 | 0 | 60 |  | 60 |  | IL TRM v11 | 5.6.1 | Air Sealing | RS-SHL-AIRS-V09-210101 | RS | SHL | AIRS | V09-210101
Residential_Income Qualified_IQ Single Family_Electric_Building Shell_Low Income_Air Sealing_Natural Gas Heat_0_0_24 | Residential_Income Qualified_IQ Single Family_Electric_Building Shell_Low Income_Air Sealing_Natural Gas Heat_0_0 | Residential | Income Qualified | IQ Single Family | Electric | Building Shell | Low Income | Air Sealing | Natural Gas Heat | 0 | 0 | 24 |  | 24 |  | IL TRM v11 | 5.6.1 | Air Sealing | RS-SHL-AIRS-V09-210101 | RS | SHL | AIRS | V09-210101
Residential_Income Qualified_IQ Single Family_Electric_Building Shell_Low Income_Air Sealing_Natural Gas Heat_0_0_CDD | Residential_Income Qualified_IQ Single Family_Electric_Building Shell_Low Income_Air Sealing_Natural Gas Heat_0_0 | Residential | Income Qualified | IQ Single Family | Electric | Building Shell | Low Income | Air Sealing | Natural Gas Heat | 0 | 0 | CDD |  | 1108 | CZ 3 | IL TRM v11 | 5.6.1 | Air Sealing | RS-SHL-AIRS-V09-210101 | RS | SHL | AIRS | V09-210101
Residential_Income Qualified_IQ Single Family_Electric_Building Shell_Low Income_Air Sealing_Natural Gas Heat_0_0_DUA | Residential_Income Qualified_IQ Single Family_Electric_Building Shell_Low Income_Air Sealing_Natural Gas Heat_0_0 | Residential | Income Qualified | IQ Single Family | Electric | Building Shell | Low Income | Air Sealing | Natural Gas Heat | 0 | 0 | DUA |  | 0.75 |  | IL TRM v11 | 5.6.1 | Air Sealing | RS-SHL-AIRS-V09-210101 | RS | SHL | AIRS | V09-210101
Residential_Income Qualified_IQ Single Family_Electric_Building Shell_Low Income_Air Sealing_Natural Gas Heat_0_0_0.018 | Residential_Income Qualified_IQ Single Family_Electric_Building Shell_Low Income_Air Sealing_Natural Gas Heat_0_0 | Residential | Income Qualified | IQ Single Family | Electric | Building Shell | Low Income | Air Sealing | Natural Gas Heat | 0 | 0 | 0.018 |  | 0.018 |  | IL TRM v11 | 5.6.1 | Air Sealing | RS-SHL-AIRS-V09-210101 | RS | SHL | AIRS | V09-210101
Residential_Income Qualified_IQ Single Family_Electric_Building Shell_Low Income_Air Sealing_Natural Gas Heat_0_0_1000 | Residential_Income Qualified_IQ Single Family_Electric_Building Shell_Low Income_Air Sealing_Natural Gas Heat_0_0 | Residential | Income Qualified | IQ Single Family | Electric | Building Shell | Low Income | Air Sealing | Natural Gas Heat | 0 | 0 | 1000 |  | 1000 |  | IL TRM v11 | 5.6.1 | Air Sealing | RS-SHL-AIRS-V09-210101 | RS | SHL | AIRS | V09-210101
Residential_Income Qualified_IQ Single Family_Electric_Building Shell_Low Income_Air Sealing_Natural Gas Heat_0_0_ηCool | Residential_Income Qualified_IQ Single Family_Electric_Building Shell_Low Income_Air Sealing_Natural Gas Heat_0_0 | Residential | Income Qualified | IQ Single Family | Electric | Building Shell | Low Income | Air Sealing | Natural Gas Heat | 0 | 0 | ηCool |  | 10.5 | Unknown | IL TRM v11 | 5.6.1 | Air Sealing | RS-SHL-AIRS-V09-210101 | RS | SHL | AIRS | V09-210101
Residential_Income Qualified_IQ Single Family_Electric_Building Shell_Low Income_Air Sealing_Natural Gas Heat_0_0_ηCool_Mid-Life_Adj | Residential_Income Qualified_IQ Single Family_Electric_Building Shell_Low Income_Air Sealing_Natural Gas Heat_0_0 | Residential | Income Qualified | IQ Single Family | Electric | Building Shell | Low Income | Air Sealing | Natural Gas Heat | 0 | 0 | ηCool_Mid-Life_Adj |  | 13 | Central AC | IL TRM v11 | 5.6.1 | Air Sealing | RS-SHL-AIRS-V09-210101 | RS | SHL | AIRS | V09-210101
Residential_Income Qualified_IQ Single Family_Electric_Building Shell_Low Income_Air Sealing_Natural Gas Heat_0_0_LM | Residential_Income Qualified_IQ Single Family_Electric_Building Shell_Low Income_Air Sealing_Natural Gas Heat_0_0 | Residential | Income Qualified | IQ Single Family | Electric | Building Shell | Low Income | Air Sealing | Natural Gas Heat | 0 | 0 | LM |  | 3.7 | Springfield | IL TRM v11 | 5.6.1 | Air Sealing | RS-SHL-AIRS-V09-210101 | RS | SHL | AIRS | V09-210101
Residential_Income Qualified_IQ Single Family_Electric_Building Shell_Low Income_Air Sealing_Natural Gas Heat_0_0_ADJAirSealingCool | Residential_Income Qualified_IQ Single Family_Electric_Building Shell_Low Income_Air Sealing_Natural Gas Heat_0_0 | Residential | Income Qualified | IQ Single Family | Electric | Building Shell | Low Income | Air Sealing | Natural Gas Heat | 0 | 0 | ADJAirSealingCool |  | 1.21 | Air sealing and attic insulation | IL TRM v11 | 5.6.1 | Air Sealing | RS-SHL-AIRS-V09-210101 | RS | SHL | AIRS | V09-210101
Residential_Income Qualified_IQ Single Family_Electric_Building Shell_Low Income_Air Sealing_Natural Gas Heat_0_0_IENetCorrection | Residential_Income Qualified_IQ Single Family_Electric_Building Shell_Low Income_Air Sealing_Natural Gas Heat_0_0 | Residential | Income Qualified | IQ Single Family | Electric | Building Shell | Low Income | Air Sealing | Natural Gas Heat | 0 | 0 | IENetCorrection |  | 1.1 | Air sealing and attic insulation, income eligible | IL TRM v11 | 5.6.1 | Air Sealing | RS-SHL-AIRS-V09-210101 | RS | SHL | AIRS | V09-210101
Residential_Income Qualified_IQ Single Family_Electric_Building Shell_Low Income_Air Sealing_Natural Gas Heat_0_0_%Cool | Residential_Income Qualified_IQ Single Family_Electric_Building Shell_Low Income_Air Sealing_Natural Gas Heat_0_0 | Residential | Income Qualified | IQ Single Family | Electric | Building Shell | Low Income | Air Sealing | Natural Gas Heat | 0 | 0 | %Cool |  | 0.66 | Unknown | IL TRM v11 | 5.6.1 | Air Sealing | RS-SHL-AIRS-V09-210101 | RS | SHL | AIRS | V09-210101
Residential_Income Qualified_IQ Single Family_Electric_Building Shell_Low Income_Air Sealing_Natural Gas Heat_0_0_Delta_kWh_cooling | Residential_Income Qualified_IQ Single Family_Electric_Building Shell_Low Income_Air Sealing_Natural Gas Heat_0_0 | Residential | Income Qualified | IQ Single Family | Electric | Building Shell | Low Income | Air Sealing | Natural Gas Heat | 0 | 0 | Delta_kWh_cooling |  | 0.18267 |  | IL TRM v11 | 5.6.1 | Air Sealing | RS-SHL-AIRS-V09-210101 | RS | SHL | AIRS | V09-210101
Residential_Income Qualified_IQ Single Family_Electric_Building Shell_Low Income_Air Sealing_Natural Gas Heat_0_0_Delta_kWh_cooling_Mid-Life_Adj | Residential_Income Qualified_IQ Single Family_Electric_Building Shell_Low Income_Air Sealing_Natural Gas Heat_0_0 | Residential | Income Qualified | IQ Single Family | Electric | Building Shell | Low Income | Air Sealing | Natural Gas Heat | 0 | 0 | Delta_kWh_cooling_Mid-Life_Adj |  | 0.14754 |  | IL TRM v11 | 5.6.1 | Air Sealing | RS-SHL-AIRS-V09-210101 | RS | SHL | AIRS | V09-210101
Residential_Income Qualified_IQ Single Family_Electric_Building Shell_Low Income_Air Sealing_Natural Gas Heat_0_0_CFM50_existing | Residential_Income Qualified_IQ Single Family_Electric_Building Shell_Low Income_Air Sealing_Natural Gas Heat_0_0 | Residential | Income Qualified | IQ Single Family | Electric | Building Shell | Low Income | Air Sealing | Natural Gas Heat | 0 | 0 | CFM50_existing |  | 1 | per CFM | IL TRM v11 | 5.6.1 | Air Sealing | RS-SHL-AIRS-V09-210101 | RS | SHL | AIRS | V09-210101
Residential_Income Qualified_IQ Single Family_Electric_Building Shell_Low Income_Air Sealing_Natural Gas Heat_0_0_CFM50_new | Residential_Income Qualified_IQ Single Family_Electric_Building Shell_Low Income_Air Sealing_Natural Gas Heat_0_0 | Residential | Income Qualified | IQ Single Family | Electric | Building Shell | Low Income | Air Sealing | Natural Gas Heat | 0 | 0 | CFM50_new |  | 0 | per CFM | IL TRM v11 | 5.6.1 | Air Sealing | RS-SHL-AIRS-V09-210101 | RS | SHL | AIRS | V09-210101
Residential_Income Qualified_IQ Single Family_Electric_Building Shell_Low Income_Air Sealing_Natural Gas Heat_0_0_N_heat | Residential_Income Qualified_IQ Single Family_Electric_Building Shell_Low Income_Air Sealing_Natural Gas Heat_0_0 | Residential | Income Qualified | IQ Single Family | Electric | Building Shell | Low Income | Air Sealing | Natural Gas Heat | 0 | 0 | N_heat |  | 21.5 | Springfield, 1.5 stories | IL TRM v11 | 5.6.1 | Air Sealing | RS-SHL-AIRS-V09-210101 | RS | SHL | AIRS | V09-210101
Residential_Income Qualified_IQ Single Family_Electric_Building Shell_Low Income_Air Sealing_Natural Gas Heat_0_0_60 | Residential_Income Qualified_IQ Single Family_Electric_Building Shell_Low Income_Air Sealing_Natural Gas Heat_0_0 | Residential | Income Qualified | IQ Single Family | Electric | Building Shell | Low Income | Air Sealing | Natural Gas Heat | 0 | 0 | 60 |  | 60 |  | IL TRM v11 | 5.6.1 | Air Sealing | RS-SHL-AIRS-V09-210101 | RS | SHL | AIRS | V09-210101
Residential_Income Qualified_IQ Single Family_Electric_Building Shell_Low Income_Air Sealing_Natural Gas Heat_0_0_24 | Residential_Income Qualified_IQ Single Family_Electric_Building Shell_Low Income_Air Sealing_Natural Gas Heat_0_0 | Residential | Income Qualified | IQ Single Family | Electric | Building Shell | Low Income | Air Sealing | Natural Gas Heat | 0 | 0 | 24 |  | 24 |  | IL TRM v11 | 5.6.1 | Air Sealing | RS-SHL-AIRS-V09-210101 | RS | SHL | AIRS | V09-210101
Residential_Income Qualified_IQ Single Family_Electric_Building Shell_Low Income_Air Sealing_Natural Gas Heat_0_0_HDD | Residential_Income Qualified_IQ Single Family_Electric_Building Shell_Low Income_Air Sealing_Natural Gas Heat_0_0 | Residential | Income Qualified | IQ Single Family | Electric | Building Shell | Low Income | Air Sealing | Natural Gas Heat | 0 | 0 | HDD |  | 4379 | CZ 3 | IL TRM v11 | 5.6.1 | Air Sealing | RS-SHL-AIRS-V09-210101 | RS | SHL | AIRS | V09-210101
Residential_Income Qualified_IQ Single Family_Electric_Building Shell_Low Income_Air Sealing_Natural Gas Heat_0_0_0.018 | Residential_Income Qualified_IQ Single Family_Electric_Building Shell_Low Income_Air Sealing_Natural Gas Heat_0_0 | Residential | Income Qualified | IQ Single Family | Electric | Building Shell | Low Income | Air Sealing | Natural Gas Heat | 0 | 0 | 0.018 |  | 0.018 |  | IL TRM v11 | 5.6.1 | Air Sealing | RS-SHL-AIRS-V09-210101 | RS | SHL | AIRS | V09-210101
Residential_Income Qualified_IQ Single Family_Electric_Building Shell_Low Income_Air Sealing_Natural Gas Heat_0_0_ηHeat | Residential_Income Qualified_IQ Single Family_Electric_Building Shell_Low Income_Air Sealing_Natural Gas Heat_0_0 | Residential | Income Qualified | IQ Single Family | Electric | Building Shell | Low Income | Air Sealing | Natural Gas Heat | 0 | 0 | ηHeat |  | 1.28 | Unknown | IL TRM v11 | 5.6.1 | Air Sealing | RS-SHL-AIRS-V09-210101 | RS | SHL | AIRS | V09-210101
Residential_Income Qualified_IQ Single Family_Electric_Building Shell_Low Income_Air Sealing_Natural Gas Heat_0_0_ηHeat_Mid-Life_Adj | Residential_Income Qualified_IQ Single Family_Electric_Building Shell_Low Income_Air Sealing_Natural Gas Heat_0_0 | Residential | Income Qualified | IQ Single Family | Electric | Building Shell | Low Income | Air Sealing | Natural Gas Heat | 0 | 0 | ηHeat_Mid-Life_Adj |  | 1.28 | Unknown | IL TRM v11 | 5.6.1 | Air Sealing | RS-SHL-AIRS-V09-210101 | RS | SHL | AIRS | V09-210101
Residential_Income Qualified_IQ Single Family_Electric_Building Shell_Low Income_Air Sealing_Natural Gas Heat_0_0_3412 | Residential_Income Qualified_IQ Single Family_Electric_Building Shell_Low Income_Air Sealing_Natural Gas Heat_0_0 | Residential | Income Qualified | IQ Single Family | Electric | Building Shell | Low Income | Air Sealing | Natural Gas Heat | 0 | 0 | 3412 |  | 3412 |  | IL TRM v11 | 5.6.1 | Air Sealing | RS-SHL-AIRS-V09-210101 | RS | SHL | AIRS | V09-210101
Residential_Income Qualified_IQ Single Family_Electric_Building Shell_Low Income_Air Sealing_Natural Gas Heat_0_0_%ElectricHeat | Residential_Income Qualified_IQ Single Family_Electric_Building Shell_Low Income_Air Sealing_Natural Gas Heat_0_0 | Residential | Income Qualified | IQ Single Family | Electric | Building Shell | Low Income | Air Sealing | Natural Gas Heat | 0 | 0 | %ElectricHeat |  | 0 | Natural Gas Heat | IL TRM v11 | 5.6.1 | Air Sealing | RS-SHL-AIRS-V09-210101 | RS | SHL | AIRS | V09-210101
Residential_Income Qualified_IQ Single Family_Electric_Building Shell_Low Income_Air Sealing_Natural Gas Heat_0_0_Delta_kWh_heatingElectric | Residential_Income Qualified_IQ Single Family_Electric_Building Shell_Low Income_Air Sealing_Natural Gas Heat_0_0 | Residential | Income Qualified | IQ Single Family | Electric | Building Shell | Low Income | Air Sealing | Natural Gas Heat | 0 | 0 | Delta_kWh_heatingElectric |  | 0 |  | IL TRM v11 | 5.6.1 | Air Sealing | RS-SHL-AIRS-V09-210101 | RS | SHL | AIRS | V09-210101
Residential_Income Qualified_IQ Single Family_Electric_Building Shell_Low Income_Air Sealing_Natural Gas Heat_0_0_Delta_kWh_heatingElectric_Mid-Life_Adj | Residential_Income Qualified_IQ Single Family_Electric_Building Shell_Low Income_Air Sealing_Natural Gas Heat_0_0 | Residential | Income Qualified | IQ Single Family | Electric | Building Shell | Low Income | Air Sealing | Natural Gas Heat | 0 | 0 | Delta_kWh_heatingElectric_Mid-Life_Adj |  | 0 |  | IL TRM v11 | 5.6.1 | Air Sealing | RS-SHL-AIRS-V09-210101 | RS | SHL | AIRS | V09-210101
Residential_Income Qualified_IQ Single Family_Electric_Building Shell_Low Income_Air Sealing_Natural Gas Heat_0_0_Fe | Residential_Income Qualified_IQ Single Family_Electric_Building Shell_Low Income_Air Sealing_Natural Gas Heat_0_0 | Residential | Income Qualified | IQ Single Family | Electric | Building Shell | Low Income | Air Sealing | Natural Gas Heat | 0 | 0 | Fe |  | 0.0314 |  | IL TRM v11 | 5.6.1 | Air Sealing | RS-SHL-AIRS-V09-210101 | RS | SHL | AIRS | V09-210101
Residential_Income Qualified_IQ Single Family_Electric_Building Shell_Low Income_Air Sealing_Natural Gas Heat_0_0_29.3 | Residential_Income Qualified_IQ Single Family_Electric_Building Shell_Low Income_Air Sealing_Natural Gas Heat_0_0 | Residential | Income Qualified | IQ Single Family | Electric | Building Shell | Low Income | Air Sealing | Natural Gas Heat | 0 | 0 | 29.3 |  | 29.3 |  | IL TRM v11 | 5.6.1 | Air Sealing | RS-SHL-AIRS-V09-210101 | RS | SHL | AIRS | V09-210101
Residential_Income Qualified_IQ Single Family_Electric_Building Shell_Low Income_Air Sealing_Natural Gas Heat_0_0_ADJAirSealingHeatFan | Residential_Income Qualified_IQ Single Family_Electric_Building Shell_Low Income_Air Sealing_Natural Gas Heat_0_0 | Residential | Income Qualified | IQ Single Family | Electric | Building Shell | Low Income | Air Sealing | Natural Gas Heat | 0 | 0 | ADJAirSealingHeatFan |  | 1.07 | Air sealing and attic insulation | IL TRM v11 | 5.6.1 | Air Sealing | RS-SHL-AIRS-V09-210101 | RS | SHL | AIRS | V09-210101
Residential_Income Qualified_IQ Single Family_Electric_Building Shell_Low Income_Air Sealing_Natural Gas Heat_0_0_IENetCorrection | Residential_Income Qualified_IQ Single Family_Electric_Building Shell_Low Income_Air Sealing_Natural Gas Heat_0_0 | Residential | Income Qualified | IQ Single Family | Electric | Building Shell | Low Income | Air Sealing | Natural Gas Heat | 0 | 0 | IENetCorrection |  | 1.1 | Air sealing and attic insulation, income eligible | IL TRM v11 | 5.6.1 | Air Sealing | RS-SHL-AIRS-V09-210101 | RS | SHL | AIRS | V09-210101
Residential_Income Qualified_IQ Single Family_Electric_Building Shell_Low Income_Air Sealing_Natural Gas Heat_0_0_Delta_kWh_heatingGas | Residential_Income Qualified_IQ Single Family_Electric_Building Shell_Low Income_Air Sealing_Natural Gas Heat_0_0 | Residential | Income Qualified | IQ Single Family | Electric | Building Shell | Low Income | Air Sealing | Natural Gas Heat | 0 | 0 | Delta_kWh_heatingGas |  | 0.062884 |  | IL TRM v11 | 5.6.1 | Air Sealing | RS-SHL-AIRS-V09-210101 | RS | SHL | AIRS | V09-210101
Residential_Income Qualified_IQ Single Family_Electric_Building Shell_Low Income_Air Sealing_Natural Gas Heat_0_0_Delta_kWh_heatingGas_Mid-Life_Adj | Residential_Income Qualified_IQ Single Family_Electric_Building Shell_Low Income_Air Sealing_Natural Gas Heat_0_0 | Residential | Income Qualified | IQ Single Family | Electric | Building Shell | Low Income | Air Sealing | Natural Gas Heat | 0 | 0 | Delta_kWh_heatingGas_Mid-Life_Adj |  | 0.0588 |  | IL TRM v11 | 5.6.1 | Air Sealing | RS-SHL-AIRS-V09-210101 | RS | SHL | AIRS | V09-210101
Residential_Income Qualified_IQ Single Family_Electric_Building Shell_Low Income_Air Sealing_Natural Gas Heat_0_0_FLH_cooling | Residential_Income Qualified_IQ Single Family_Electric_Building Shell_Low Income_Air Sealing_Natural Gas Heat_0_0 | Residential | Income Qualified | IQ Single Family | Electric | Building Shell | Low Income | Air Sealing | Natural Gas Heat | 0 | 0 | FLH_cooling |  | 730 | Springfield, Single Family | IL TRM v11 | 5.6.1 | Air Sealing | RS-SHL-AIRS-V09-210101 | RS | SHL | AIRS | V09-210101
Residential_Income Qualified_IQ Single Family_Electric_Building Shell_Low Income_Air Sealing_Natural Gas Heat_0_0_CF | Residential_Income Qualified_IQ Single Family_Electric_Building Shell_Low Income_Air Sealing_Natural Gas Heat_0_0 | Residential | Income Qualified | IQ Single Family | Electric | Building Shell | Low Income | Air Sealing | Natural Gas Heat | 0 | 0 | CF |  | 0.68 | Summer System Peak Coincidence Factor for Central A/C (during sytem peak hour) | IL TRM v11 | 5.6.1 | Air Sealing | RS-SHL-AIRS-V09-210101 | RS | SHL | AIRS | V09-210101
Residential_Income Qualified_IQ Single Family_Electric_Building Shell_Low Income_Air Sealing_Natural Gas Heat_0_0_Delta_kW | Residential_Income Qualified_IQ Single Family_Electric_Building Shell_Low Income_Air Sealing_Natural Gas Heat_0_0 | Residential | Income Qualified | IQ Single Family | Electric | Building Shell | Low Income | Air Sealing | Natural Gas Heat | 0 | 0 | Delta_kW |  | 0.00017016 |  | IL TRM v11 | 5.6.1 | Air Sealing | RS-SHL-AIRS-V09-210101 | RS | SHL | AIRS | V09-210101
Residential_Income Qualified_IQ Single Family_Electric_Building Shell_Low Income_Air Sealing_Natural Gas Heat_0_0_Delta_kW_Mid-Life_Adj | Residential_Income Qualified_IQ Single Family_Electric_Building Shell_Low Income_Air Sealing_Natural Gas Heat_0_0 | Residential | Income Qualified | IQ Single Family | Electric | Building Shell | Low Income | Air Sealing | Natural Gas Heat | 0 | 0 | Delta_kW_Mid-Life_Adj |  | 0.00013744 |  | IL TRM v11 | 5.6.1 | Air Sealing | RS-SHL-AIRS-V09-210101 | RS | SHL | AIRS | V09-210101
Residential_Income Qualified_IQ Single Family_Electric_Building Shell_Low Income_Air Sealing_Natural Gas Heat_0_0_CFM50_existing | Residential_Income Qualified_IQ Single Family_Electric_Building Shell_Low Income_Air Sealing_Natural Gas Heat_0_0 | Residential | Income Qualified | IQ Single Family | Electric | Building Shell | Low Income | Air Sealing | Natural Gas Heat | 0 | 0 | CFM50_existing |  | 1 | per CFM | IL TRM v11 | 5.6.1 | Air Sealing | RS-SHL-AIRS-V09-210101 | RS | SHL | AIRS | V09-210101
Residential_Income Qualified_IQ Single Family_Electric_Building Shell_Low Income_Air Sealing_Natural Gas Heat_0_0_CFM50_new | Residential_Income Qualified_IQ Single Family_Electric_Building Shell_Low Income_Air Sealing_Natural Gas Heat_0_0 | Residential | Income Qualified | IQ Single Family | Electric | Building Shell | Low Income | Air Sealing | Natural Gas Heat | 0 | 0 | CFM50_new |  | 0 | per CFM | IL TRM v11 | 5.6.1 | Air Sealing | RS-SHL-AIRS-V09-210101 | RS | SHL | AIRS | V09-210101
Residential_Income Qualified_IQ Single Family_Electric_Building Shell_Low Income_Air Sealing_Natural Gas Heat_0_0_N_heat | Residential_Income Qualified_IQ Single Family_Electric_Building Shell_Low Income_Air Sealing_Natural Gas Heat_0_0 | Residential | Income Qualified | IQ Single Family | Electric | Building Shell | Low Income | Air Sealing | Natural Gas Heat | 0 | 0 | N_heat |  | 21.5 | Springfield, 1.5 stories | IL TRM v11 | 5.6.1 | Air Sealing | RS-SHL-AIRS-V09-210101 | RS | SHL | AIRS | V09-210101
Residential_Income Qualified_IQ Single Family_Electric_Building Shell_Low Income_Air Sealing_Natural Gas Heat_0_0_60 | Residential_Income Qualified_IQ Single Family_Electric_Building Shell_Low Income_Air Sealing_Natural Gas Heat_0_0 | Residential | Income Qualified | IQ Single Family | Electric | Building Shell | Low Income | Air Sealing | Natural Gas Heat | 0 | 0 | 60 |  | 60 |  | IL TRM v11 | 5.6.1 | Air Sealing | RS-SHL-AIRS-V09-210101 | RS | SHL | AIRS | V09-210101
Residential_Income Qualified_IQ Single Family_Electric_Building Shell_Low Income_Air Sealing_Natural Gas Heat_0_0_24 | Residential_Income Qualified_IQ Single Family_Electric_Building Shell_Low Income_Air Sealing_Natural Gas Heat_0_0 | Residential | Income Qualified | IQ Single Family | Electric | Building Shell | Low Income | Air Sealing | Natural Gas Heat | 0 | 0 | 24 |  | 24 |  | IL TRM v11 | 5.6.1 | Air Sealing | RS-SHL-AIRS-V09-210101 | RS | SHL | AIRS | V09-210101
Residential_Income Qualified_IQ Single Family_Electric_Building Shell_Low Income_Air Sealing_Natural Gas Heat_0_0_HDD | Residential_Income Qualified_IQ Single Family_Electric_Building Shell_Low Income_Air Sealing_Natural Gas Heat_0_0 | Residential | Income Qualified | IQ Single Family | Electric | Building Shell | Low Income | Air Sealing | Natural Gas Heat | 0 | 0 | HDD |  | 4379 | CZ 3 | IL TRM v11 | 5.6.1 | Air Sealing | RS-SHL-AIRS-V09-210101 | RS | SHL | AIRS | V09-210101
Residential_Income Qualified_IQ Single Family_Electric_Building Shell_Low Income_Air Sealing_Natural Gas Heat_0_0_0.018 | Residential_Income Qualified_IQ Single Family_Electric_Building Shell_Low Income_Air Sealing_Natural Gas Heat_0_0 | Residential | Income Qualified | IQ Single Family | Electric | Building Shell | Low Income | Air Sealing | Natural Gas Heat | 0 | 0 | 0.018 |  | 0.018 |  | IL TRM v11 | 5.6.1 | Air Sealing | RS-SHL-AIRS-V09-210101 | RS | SHL | AIRS | V09-210101
Residential_Income Qualified_IQ Single Family_Electric_Building Shell_Low Income_Air Sealing_Natural Gas Heat_0_0_ηHeat | Residential_Income Qualified_IQ Single Family_Electric_Building Shell_Low Income_Air Sealing_Natural Gas Heat_0_0 | Residential | Income Qualified | IQ Single Family | Electric | Building Shell | Low Income | Air Sealing | Natural Gas Heat | 0 | 0 | ηHeat |  | 0.72 | Unknown | IL TRM v11 | 5.6.1 | Air Sealing | RS-SHL-AIRS-V09-210101 | RS | SHL | AIRS | V09-210101
Residential_Income Qualified_IQ Single Family_Electric_Building Shell_Low Income_Air Sealing_Natural Gas Heat_0_0_ηHeat_Mid-Life_Adj | Residential_Income Qualified_IQ Single Family_Electric_Building Shell_Low Income_Air Sealing_Natural Gas Heat_0_0 | Residential | Income Qualified | IQ Single Family | Electric | Building Shell | Low Income | Air Sealing | Natural Gas Heat | 0 | 0 | ηHeat_Mid-Life_Adj |  | 0.77 | Furnace | IL TRM v11 | 5.6.1 | Air Sealing | RS-SHL-AIRS-V09-210101 | RS | SHL | AIRS | V09-210101
Residential_Income Qualified_IQ Single Family_Electric_Building Shell_Low Income_Air Sealing_Natural Gas Heat_0_0_100000 | Residential_Income Qualified_IQ Single Family_Electric_Building Shell_Low Income_Air Sealing_Natural Gas Heat_0_0 | Residential | Income Qualified | IQ Single Family | Electric | Building Shell | Low Income | Air Sealing | Natural Gas Heat | 0 | 0 | 100000 |  | 100000 |  | IL TRM v11 | 5.6.1 | Air Sealing | RS-SHL-AIRS-V09-210101 | RS | SHL | AIRS | V09-210101
Residential_Income Qualified_IQ Single Family_Electric_Building Shell_Low Income_Air Sealing_Natural Gas Heat_0_0_ADJAirSealingGasHeat | Residential_Income Qualified_IQ Single Family_Electric_Building Shell_Low Income_Air Sealing_Natural Gas Heat_0_0 | Residential | Income Qualified | IQ Single Family | Electric | Building Shell | Low Income | Air Sealing | Natural Gas Heat | 0 | 0 | ADJAirSealingGasHeat |  | 0.72 | Air sealing and attic insulation | IL TRM v11 | 5.6.1 | Air Sealing | RS-SHL-AIRS-V09-210101 | RS | SHL | AIRS | V09-210101
Residential_Income Qualified_IQ Single Family_Electric_Building Shell_Low Income_Air Sealing_Natural Gas Heat_0_0_IENetCorrection | Residential_Income Qualified_IQ Single Family_Electric_Building Shell_Low Income_Air Sealing_Natural Gas Heat_0_0 | Residential | Income Qualified | IQ Single Family | Electric | Building Shell | Low Income | Air Sealing | Natural Gas Heat | 0 | 0 | IENetCorrection |  | 1.1 | Air sealing and attic insulation, income eligible | IL TRM v11 | 5.6.1 | Air Sealing | RS-SHL-AIRS-V09-210101 | RS | SHL | AIRS | V09-210101
Residential_Income Qualified_IQ Single Family_Electric_Building Shell_Low Income_Air Sealing_Natural Gas Heat_0_0_Delta_therms | Residential_Income Qualified_IQ Single Family_Electric_Building Shell_Low Income_Air Sealing_Natural Gas Heat_0_0 | Residential | Income Qualified | IQ Single Family | Electric | Building Shell | Low Income | Air Sealing | Natural Gas Heat | 0 | 0 | Delta_therms |  | 0.058072 |  | IL TRM v11 | 5.6.1 | Air Sealing | RS-SHL-AIRS-V09-210101 | RS | SHL | AIRS | V09-210101
Residential_Income Qualified_IQ Single Family_Electric_Building Shell_Low Income_Air Sealing_Natural Gas Heat_0_0_Delta_therms_Mid-Life_Adj | Residential_Income Qualified_IQ Single Family_Electric_Building Shell_Low Income_Air Sealing_Natural Gas Heat_0_0 | Residential | Income Qualified | IQ Single Family | Electric | Building Shell | Low Income | Air Sealing | Natural Gas Heat | 0 | 0 | Delta_therms_Mid-Life_Adj |  | 0.054301 |  | IL TRM v11 | 5.6.1 | Air Sealing | RS-SHL-AIRS-V09-210101 | RS | SHL | AIRS | V09-210101
Residential_Income Qualified_IQ Single Family_Electric_Building Shell_Low Income_Air Sealing_Natural Gas Heat_0_0_Remaining Year kWh | Residential_Income Qualified_IQ Single Family_Electric_Building Shell_Low Income_Air Sealing_Natural Gas Heat_0_0 | Residential | Income Qualified | IQ Single Family | Electric | Building Shell | Low Income | Air Sealing | Natural Gas Heat | 0 | 0 | Remaining Year kWh |  | 0.24556 |  | IL TRM v11 | 5.6.1 | Air Sealing | RS-SHL-AIRS-V09-210101 | RS | SHL | AIRS | V09-210101
Residential_Income Qualified_IQ Single Family_Electric_Building Shell_Low Income_Air Sealing_Natural Gas Heat_0_0_kWh Saved per Unit | Residential_Income Qualified_IQ Single Family_Electric_Building Shell_Low Income_Air Sealing_Natural Gas Heat_0_0 | Residential | Income Qualified | IQ Single Family | Electric | Building Shell | Low Income | Air Sealing | Natural Gas Heat | 0 | 0 | kWh Saved per Unit |  | 0.20634 |  | IL TRM v11 | 5.6.1 | Air Sealing | RS-SHL-AIRS-V09-210101 | RS | SHL | AIRS | V09-210101
Residential_Income Qualified_IQ Single Family_Electric_Building Shell_Low Income_Air Sealing_Natural Gas Heat_0_0_Remaining Year kW | Residential_Income Qualified_IQ Single Family_Electric_Building Shell_Low Income_Air Sealing_Natural Gas Heat_0_0 | Residential | Income Qualified | IQ Single Family | Electric | Building Shell | Low Income | Air Sealing | Natural Gas Heat | 0 | 0 | Remaining Year kW |  | 0.00017016 |  | IL TRM v11 | 5.6.1 | Air Sealing | RS-SHL-AIRS-V09-210101 | RS | SHL | AIRS | V09-210101
Residential_Income Qualified_IQ Single Family_Electric_Building Shell_Low Income_Air Sealing_Natural Gas Heat_0_0_Coincident Peak kW Saved per Unit | Residential_Income Qualified_IQ Single Family_Electric_Building Shell_Low Income_Air Sealing_Natural Gas Heat_0_0 | Residential | Income Qualified | IQ Single Family | Electric | Building Shell | Low Income | Air Sealing | Natural Gas Heat | 0 | 0 | Coincident Peak kW Saved per Unit |  | 0.00013744 |  | IL TRM v11 | 5.6.1 | Air Sealing | RS-SHL-AIRS-V09-210101 | RS | SHL | AIRS | V09-210101
Residential_Income Qualified_IQ Single Family_Electric_Building Shell_Low Income_Air Sealing_Natural Gas Heat_0_0_Remaining Year Therms | Residential_Income Qualified_IQ Single Family_Electric_Building Shell_Low Income_Air Sealing_Natural Gas Heat_0_0 | Residential | Income Qualified | IQ Single Family | Electric | Building Shell | Low Income | Air Sealing | Natural Gas Heat | 0 | 0 | Remaining Year Therms |  | 0.058072 |  | IL TRM v11 | 5.6.1 | Air Sealing | RS-SHL-AIRS-V09-210101 | RS | SHL | AIRS | V09-210101
Residential_Income Qualified_IQ Single Family_Electric_Building Shell_Low Income_Air Sealing_Natural Gas Heat_0_0_Therms Saved per Unit | Residential_Income Qualified_IQ Single Family_Electric_Building Shell_Low Income_Air Sealing_Natural Gas Heat_0_0 | Residential | Income Qualified | IQ Single Family | Electric | Building Shell | Low Income | Air Sealing | Natural Gas Heat | 0 | 0 | Therms Saved per Unit |  | 0.054301 |  | IL TRM v11 | 5.6.1 | Air Sealing | RS-SHL-AIRS-V09-210101 | RS | SHL | AIRS | V09-210101
Residential_Income Qualified_IQ Single Family_Electric_Building Shell_Low Income_Air Sealing_Natural Gas Heat_0_0_Remaining Life | Residential_Income Qualified_IQ Single Family_Electric_Building Shell_Low Income_Air Sealing_Natural Gas Heat_0_0 | Residential | Income Qualified | IQ Single Family | Electric | Building Shell | Low Income | Air Sealing | Natural Gas Heat | 0 | 0 | Remaining Life |  | 10 |  | IL TRM v11 | 5.6.1 | Air Sealing | RS-SHL-AIRS-V09-210101 | RS | SHL | AIRS | V09-210101
Residential_Income Qualified_IQ Single Family_Electric_Building Shell_Low Income_Air Sealing_Natural Gas Heat_0_0_Lifetime (years) | Residential_Income Qualified_IQ Single Family_Electric_Building Shell_Low Income_Air Sealing_Natural Gas Heat_0_0 | Residential | Income Qualified | IQ Single Family | Electric | Building Shell | Low Income | Air Sealing | Natural Gas Heat | 0 | 0 | Lifetime (years) |  | 20 |  | IL TRM v11 | 5.6.1 | Air Sealing | RS-SHL-AIRS-V09-210101 | RS | SHL | AIRS | V09-210101
Residential_Income Qualified_IQ Single Family_Electric_Building Shell_Low Income_Air Sealing_Natural Gas Heat_0_0_Incremental Cost | Residential_Income Qualified_IQ Single Family_Electric_Building Shell_Low Income_Air Sealing_Natural Gas Heat_0_0 | Residential | Income Qualified | IQ Single Family | Electric | Building Shell | Low Income | Air Sealing | Natural Gas Heat | 0 | 0 | Incremental Cost |  | 0.7 | Direct Install, set equal to incentive cost | IL TRM v11 | 5.6.1 | Air Sealing | RS-SHL-AIRS-V09-210101 | RS | SHL | AIRS | V09-210101
Residential_Income Qualified_IQ Single Family_Electric_Building Shell_Low Income_Air Sealing_Natural Gas Heat_0_0_ | Residential_Income Qualified_IQ Single Family_Electric_Building Shell_Low Income_Air Sealing_Natural Gas Heat_0_0 | Residential | Income Qualified | IQ Single Family | Electric | Building Shell | Low Income | Air Sealing | Natural Gas Heat | 0 | 0 |  |  |  |  | IL TRM v11 | 5.6.1 | Air Sealing | RS-SHL-AIRS-V09-210101 | RS | SHL | AIRS | V09-210101
Residential_Income Qualified_IQ Multifamily_Electric_Building Shell_Low Income Multifamily_Air Sealing_Electric Heat_0_0_CFM50_existing | Residential_Income Qualified_IQ Multifamily_Electric_Building Shell_Low Income Multifamily_Air Sealing_Electric Heat_0_0 | Residential | Income Qualified | IQ Multifamily | Electric | Building Shell | Low Income Multifamily | Air Sealing | Electric Heat | 0 | 0 | CFM50_existing |  | 1 | per CFM | IL TRM v9 | 5.6.1 | Air Sealing | RS-SHL-AIRS-V09-210101 | RS | SHL | AIRS | V09-210101
Residential_Income Qualified_IQ Multifamily_Electric_Building Shell_Low Income Multifamily_Air Sealing_Electric Heat_0_0_CFM50_new | Residential_Income Qualified_IQ Multifamily_Electric_Building Shell_Low Income Multifamily_Air Sealing_Electric Heat_0_0 | Residential | Income Qualified | IQ Multifamily | Electric | Building Shell | Low Income Multifamily | Air Sealing | Electric Heat | 0 | 0 | CFM50_new |  | 0 | per CFM | IL TRM v9 | 5.6.1 | Air Sealing | RS-SHL-AIRS-V09-210101 | RS | SHL | AIRS | V09-210101
Residential_Income Qualified_IQ Multifamily_Electric_Building Shell_Low Income Multifamily_Air Sealing_Electric Heat_0_0_N_cool | Residential_Income Qualified_IQ Multifamily_Electric_Building Shell_Low Income Multifamily_Air Sealing_Electric Heat_0_0 | Residential | Income Qualified | IQ Multifamily | Electric | Building Shell | Low Income Multifamily | Air Sealing | Electric Heat | 0 | 0 | N_cool |  | 29.6 | Springfield, 3 stories | IL TRM v9 | 5.6.1 | Air Sealing | RS-SHL-AIRS-V09-210101 | RS | SHL | AIRS | V09-210101
Residential_Income Qualified_IQ Multifamily_Electric_Building Shell_Low Income Multifamily_Air Sealing_Electric Heat_0_0_60 | Residential_Income Qualified_IQ Multifamily_Electric_Building Shell_Low Income Multifamily_Air Sealing_Electric Heat_0_0 | Residential | Income Qualified | IQ Multifamily | Electric | Building Shell | Low Income Multifamily | Air Sealing | Electric Heat | 0 | 0 | 60 |  | 60 |  | IL TRM v9 | 5.6.1 | Air Sealing | RS-SHL-AIRS-V09-210101 | RS | SHL | AIRS | V09-210101
Residential_Income Qualified_IQ Multifamily_Electric_Building Shell_Low Income Multifamily_Air Sealing_Electric Heat_0_0_24 | Residential_Income Qualified_IQ Multifamily_Electric_Building Shell_Low Income Multifamily_Air Sealing_Electric Heat_0_0 | Residential | Income Qualified | IQ Multifamily | Electric | Building Shell | Low Income Multifamily | Air Sealing | Electric Heat | 0 | 0 | 24 |  | 24 |  | IL TRM v9 | 5.6.1 | Air Sealing | RS-SHL-AIRS-V09-210101 | RS | SHL | AIRS | V09-210101
Residential_Income Qualified_IQ Multifamily_Electric_Building Shell_Low Income Multifamily_Air Sealing_Electric Heat_0_0_CDD | Residential_Income Qualified_IQ Multifamily_Electric_Building Shell_Low Income Multifamily_Air Sealing_Electric Heat_0_0 | Residential | Income Qualified | IQ Multifamily | Electric | Building Shell | Low Income Multifamily | Air Sealing | Electric Heat | 0 | 0 | CDD |  | 1108 | CZ 3 | IL TRM v9 | 5.6.1 | Air Sealing | RS-SHL-AIRS-V09-210101 | RS | SHL | AIRS | V09-210101
Residential_Income Qualified_IQ Multifamily_Electric_Building Shell_Low Income Multifamily_Air Sealing_Electric Heat_0_0_DUA | Residential_Income Qualified_IQ Multifamily_Electric_Building Shell_Low Income Multifamily_Air Sealing_Electric Heat_0_0 | Residential | Income Qualified | IQ Multifamily | Electric | Building Shell | Low Income Multifamily | Air Sealing | Electric Heat | 0 | 0 | DUA |  | 0.75 |  | IL TRM v9 | 5.6.1 | Air Sealing | RS-SHL-AIRS-V09-210101 | RS | SHL | AIRS | V09-210101
Residential_Income Qualified_IQ Multifamily_Electric_Building Shell_Low Income Multifamily_Air Sealing_Electric Heat_0_0_0.018 | Residential_Income Qualified_IQ Multifamily_Electric_Building Shell_Low Income Multifamily_Air Sealing_Electric Heat_0_0 | Residential | Income Qualified | IQ Multifamily | Electric | Building Shell | Low Income Multifamily | Air Sealing | Electric Heat | 0 | 0 | 0.018 |  | 0.018 |  | IL TRM v9 | 5.6.1 | Air Sealing | RS-SHL-AIRS-V09-210101 | RS | SHL | AIRS | V09-210101
Residential_Income Qualified_IQ Multifamily_Electric_Building Shell_Low Income Multifamily_Air Sealing_Electric Heat_0_0_1000 | Residential_Income Qualified_IQ Multifamily_Electric_Building Shell_Low Income Multifamily_Air Sealing_Electric Heat_0_0 | Residential | Income Qualified | IQ Multifamily | Electric | Building Shell | Low Income Multifamily | Air Sealing | Electric Heat | 0 | 0 | 1000 |  | 1000 |  | IL TRM v9 | 5.6.1 | Air Sealing | RS-SHL-AIRS-V09-210101 | RS | SHL | AIRS | V09-210101
Residential_Income Qualified_IQ Multifamily_Electric_Building Shell_Low Income Multifamily_Air Sealing_Electric Heat_0_0_ηCool | Residential_Income Qualified_IQ Multifamily_Electric_Building Shell_Low Income Multifamily_Air Sealing_Electric Heat_0_0 | Residential | Income Qualified | IQ Multifamily | Electric | Building Shell | Low Income Multifamily | Air Sealing | Electric Heat | 0 | 0 | ηCool |  | 10.5 | Unknown | IL TRM v9 | 5.6.1 | Air Sealing | RS-SHL-AIRS-V09-210101 | RS | SHL | AIRS | V09-210101
Residential_Income Qualified_IQ Multifamily_Electric_Building Shell_Low Income Multifamily_Air Sealing_Electric Heat_0_0_ηCool_Mid-Life_Adj | Residential_Income Qualified_IQ Multifamily_Electric_Building Shell_Low Income Multifamily_Air Sealing_Electric Heat_0_0 | Residential | Income Qualified | IQ Multifamily | Electric | Building Shell | Low Income Multifamily | Air Sealing | Electric Heat | 0 | 0 | ηCool_Mid-Life_Adj |  | 13 | Central AC | IL TRM v9 | 5.6.1 | Air Sealing | RS-SHL-AIRS-V09-210101 | RS | SHL | AIRS | V09-210101
Residential_Income Qualified_IQ Multifamily_Electric_Building Shell_Low Income Multifamily_Air Sealing_Electric Heat_0_0_LM | Residential_Income Qualified_IQ Multifamily_Electric_Building Shell_Low Income Multifamily_Air Sealing_Electric Heat_0_0 | Residential | Income Qualified | IQ Multifamily | Electric | Building Shell | Low Income Multifamily | Air Sealing | Electric Heat | 0 | 0 | LM |  | 3.7 | Springfield | IL TRM v9 | 5.6.1 | Air Sealing | RS-SHL-AIRS-V09-210101 | RS | SHL | AIRS | V09-210101
Residential_Income Qualified_IQ Multifamily_Electric_Building Shell_Low Income Multifamily_Air Sealing_Electric Heat_0_0_ADJAirSealingCool | Residential_Income Qualified_IQ Multifamily_Electric_Building Shell_Low Income Multifamily_Air Sealing_Electric Heat_0_0 | Residential | Income Qualified | IQ Multifamily | Electric | Building Shell | Low Income Multifamily | Air Sealing | Electric Heat | 0 | 0 | ADJAirSealingCool |  | 1.21 | Air sealing and attic insulation | IL TRM v9 | 5.6.1 | Air Sealing | RS-SHL-AIRS-V09-210101 | RS | SHL | AIRS | V09-210101
Residential_Income Qualified_IQ Multifamily_Electric_Building Shell_Low Income Multifamily_Air Sealing_Electric Heat_0_0_IENetCorrection | Residential_Income Qualified_IQ Multifamily_Electric_Building Shell_Low Income Multifamily_Air Sealing_Electric Heat_0_0 | Residential | Income Qualified | IQ Multifamily | Electric | Building Shell | Low Income Multifamily | Air Sealing | Electric Heat | 0 | 0 | IENetCorrection |  | 1.1 | Air sealing and attic insulation, income eligible | IL TRM v9 | 5.6.1 | Air Sealing | RS-SHL-AIRS-V09-210101 | RS | SHL | AIRS | V09-210101
Residential_Income Qualified_IQ Multifamily_Electric_Building Shell_Low Income Multifamily_Air Sealing_Electric Heat_0_0_%Cool | Residential_Income Qualified_IQ Multifamily_Electric_Building Shell_Low Income Multifamily_Air Sealing_Electric Heat_0_0 | Residential | Income Qualified | IQ Multifamily | Electric | Building Shell | Low Income Multifamily | Air Sealing | Electric Heat | 0 | 0 | %Cool |  | 0.66 | Unknown | IL TRM v9 | 5.6.1 | Air Sealing | RS-SHL-AIRS-V09-210101 | RS | SHL | AIRS | V09-210101
Residential_Income Qualified_IQ Multifamily_Electric_Building Shell_Low Income Multifamily_Air Sealing_Electric Heat_0_0_Delta_kWh_cooling | Residential_Income Qualified_IQ Multifamily_Electric_Building Shell_Low Income Multifamily_Air Sealing_Electric Heat_0_0 | Residential | Income Qualified | IQ Multifamily | Electric | Building Shell | Low Income Multifamily | Air Sealing | Electric Heat | 0 | 0 | Delta_kWh_cooling |  | 0.22526 |  | IL TRM v9 | 5.6.1 | Air Sealing | RS-SHL-AIRS-V09-210101 | RS | SHL | AIRS | V09-210101
Residential_Income Qualified_IQ Multifamily_Electric_Building Shell_Low Income Multifamily_Air Sealing_Electric Heat_0_0_Delta_kWh_cooling_Mid-Life_Adj | Residential_Income Qualified_IQ Multifamily_Electric_Building Shell_Low Income Multifamily_Air Sealing_Electric Heat_0_0 | Residential | Income Qualified | IQ Multifamily | Electric | Building Shell | Low Income Multifamily | Air Sealing | Electric Heat | 0 | 0 | Delta_kWh_cooling_Mid-Life_Adj |  | 0.18194 |  | IL TRM v9 | 5.6.1 | Air Sealing | RS-SHL-AIRS-V09-210101 | RS | SHL | AIRS | V09-210101
Residential_Income Qualified_IQ Multifamily_Electric_Building Shell_Low Income Multifamily_Air Sealing_Electric Heat_0_0_CFM50_existing | Residential_Income Qualified_IQ Multifamily_Electric_Building Shell_Low Income Multifamily_Air Sealing_Electric Heat_0_0 | Residential | Income Qualified | IQ Multifamily | Electric | Building Shell | Low Income Multifamily | Air Sealing | Electric Heat | 0 | 0 | CFM50_existing |  | 1 | per CFM | IL TRM v9 | 5.6.1 | Air Sealing | RS-SHL-AIRS-V09-210101 | RS | SHL | AIRS | V09-210101
Residential_Income Qualified_IQ Multifamily_Electric_Building Shell_Low Income Multifamily_Air Sealing_Electric Heat_0_0_CFM50_new | Residential_Income Qualified_IQ Multifamily_Electric_Building Shell_Low Income Multifamily_Air Sealing_Electric Heat_0_0 | Residential | Income Qualified | IQ Multifamily | Electric | Building Shell | Low Income Multifamily | Air Sealing | Electric Heat | 0 | 0 | CFM50_new |  | 0 | per CFM | IL TRM v9 | 5.6.1 | Air Sealing | RS-SHL-AIRS-V09-210101 | RS | SHL | AIRS | V09-210101
Residential_Income Qualified_IQ Multifamily_Electric_Building Shell_Low Income Multifamily_Air Sealing_Electric Heat_0_0_N_heat | Residential_Income Qualified_IQ Multifamily_Electric_Building Shell_Low Income Multifamily_Air Sealing_Electric Heat_0_0 | Residential | Income Qualified | IQ Multifamily | Electric | Building Shell | Low Income Multifamily | Air Sealing | Electric Heat | 0 | 0 | N_heat |  | 17.4 | Springfield, 3 stories | IL TRM v9 | 5.6.1 | Air Sealing | RS-SHL-AIRS-V09-210101 | RS | SHL | AIRS | V09-210101
Residential_Income Qualified_IQ Multifamily_Electric_Building Shell_Low Income Multifamily_Air Sealing_Electric Heat_0_0_60 | Residential_Income Qualified_IQ Multifamily_Electric_Building Shell_Low Income Multifamily_Air Sealing_Electric Heat_0_0 | Residential | Income Qualified | IQ Multifamily | Electric | Building Shell | Low Income Multifamily | Air Sealing | Electric Heat | 0 | 0 | 60 |  | 60 |  | IL TRM v9 | 5.6.1 | Air Sealing | RS-SHL-AIRS-V09-210101 | RS | SHL | AIRS | V09-210101
Residential_Income Qualified_IQ Multifamily_Electric_Building Shell_Low Income Multifamily_Air Sealing_Electric Heat_0_0_24 | Residential_Income Qualified_IQ Multifamily_Electric_Building Shell_Low Income Multifamily_Air Sealing_Electric Heat_0_0 | Residential | Income Qualified | IQ Multifamily | Electric | Building Shell | Low Income Multifamily | Air Sealing | Electric Heat | 0 | 0 | 24 |  | 24 |  | IL TRM v9 | 5.6.1 | Air Sealing | RS-SHL-AIRS-V09-210101 | RS | SHL | AIRS | V09-210101
Residential_Income Qualified_IQ Multifamily_Electric_Building Shell_Low Income Multifamily_Air Sealing_Electric Heat_0_0_HDD | Residential_Income Qualified_IQ Multifamily_Electric_Building Shell_Low Income Multifamily_Air Sealing_Electric Heat_0_0 | Residential | Income Qualified | IQ Multifamily | Electric | Building Shell | Low Income Multifamily | Air Sealing | Electric Heat | 0 | 0 | HDD |  | 4379 | CZ 3 | IL TRM v9 | 5.6.1 | Air Sealing | RS-SHL-AIRS-V09-210101 | RS | SHL | AIRS | V09-210101
Residential_Income Qualified_IQ Multifamily_Electric_Building Shell_Low Income Multifamily_Air Sealing_Electric Heat_0_0_0.018 | Residential_Income Qualified_IQ Multifamily_Electric_Building Shell_Low Income Multifamily_Air Sealing_Electric Heat_0_0 | Residential | Income Qualified | IQ Multifamily | Electric | Building Shell | Low Income Multifamily | Air Sealing | Electric Heat | 0 | 0 | 0.018 |  | 0.018 |  | IL TRM v9 | 5.6.1 | Air Sealing | RS-SHL-AIRS-V09-210101 | RS | SHL | AIRS | V09-210101
Residential_Income Qualified_IQ Multifamily_Electric_Building Shell_Low Income Multifamily_Air Sealing_Electric Heat_0_0_ηHeat | Residential_Income Qualified_IQ Multifamily_Electric_Building Shell_Low Income Multifamily_Air Sealing_Electric Heat_0_0 | Residential | Income Qualified | IQ Multifamily | Electric | Building Shell | Low Income Multifamily | Air Sealing | Electric Heat | 0 | 0 | ηHeat |  | 1.28 | Unknown | IL TRM v9 | 5.6.1 | Air Sealing | RS-SHL-AIRS-V09-210101 | RS | SHL | AIRS | V09-210101
Residential_Income Qualified_IQ Multifamily_Electric_Building Shell_Low Income Multifamily_Air Sealing_Electric Heat_0_0_ηHeat_Mid-Life_Adj | Residential_Income Qualified_IQ Multifamily_Electric_Building Shell_Low Income Multifamily_Air Sealing_Electric Heat_0_0 | Residential | Income Qualified | IQ Multifamily | Electric | Building Shell | Low Income Multifamily | Air Sealing | Electric Heat | 0 | 0 | ηHeat_Mid-Life_Adj |  | 1.28 | Unknown | IL TRM v9 | 5.6.1 | Air Sealing | RS-SHL-AIRS-V09-210101 | RS | SHL | AIRS | V09-210101
Residential_Income Qualified_IQ Multifamily_Electric_Building Shell_Low Income Multifamily_Air Sealing_Electric Heat_0_0_3412 | Residential_Income Qualified_IQ Multifamily_Electric_Building Shell_Low Income Multifamily_Air Sealing_Electric Heat_0_0 | Residential | Income Qualified | IQ Multifamily | Electric | Building Shell | Low Income Multifamily | Air Sealing | Electric Heat | 0 | 0 | 3412 |  | 3412 |  | IL TRM v9 | 5.6.1 | Air Sealing | RS-SHL-AIRS-V09-210101 | RS | SHL | AIRS | V09-210101
Residential_Income Qualified_IQ Multifamily_Electric_Building Shell_Low Income Multifamily_Air Sealing_Electric Heat_0_0_%ElectricHeat | Residential_Income Qualified_IQ Multifamily_Electric_Building Shell_Low Income Multifamily_Air Sealing_Electric Heat_0_0 | Residential | Income Qualified | IQ Multifamily | Electric | Building Shell | Low Income Multifamily | Air Sealing | Electric Heat | 0 | 0 | %ElectricHeat |  | 1 | Electric Heat | IL TRM v9 | 5.6.1 | Air Sealing | RS-SHL-AIRS-V09-210101 | RS | SHL | AIRS | V09-210101
Residential_Income Qualified_IQ Multifamily_Electric_Building Shell_Low Income Multifamily_Air Sealing_Electric Heat_0_0_Delta_kWh_heatingElectric | Residential_Income Qualified_IQ Multifamily_Electric_Building Shell_Low Income Multifamily_Air Sealing_Electric Heat_0_0 | Residential | Income Qualified | IQ Multifamily | Electric | Building Shell | Low Income Multifamily | Air Sealing | Electric Heat | 0 | 0 | Delta_kWh_heatingElectric |  | 1.4936 |  | IL TRM v9 | 5.6.1 | Air Sealing | RS-SHL-AIRS-V09-210101 | RS | SHL | AIRS | V09-210101
Residential_Income Qualified_IQ Multifamily_Electric_Building Shell_Low Income Multifamily_Air Sealing_Electric Heat_0_0_Delta_kWh_heatingElectric_Mid-Life_Adj | Residential_Income Qualified_IQ Multifamily_Electric_Building Shell_Low Income Multifamily_Air Sealing_Electric Heat_0_0 | Residential | Income Qualified | IQ Multifamily | Electric | Building Shell | Low Income Multifamily | Air Sealing | Electric Heat | 0 | 0 | Delta_kWh_heatingElectric_Mid-Life_Adj |  | 1.4936 |  | IL TRM v9 | 5.6.1 | Air Sealing | RS-SHL-AIRS-V09-210101 | RS | SHL | AIRS | V09-210101
Residential_Income Qualified_IQ Multifamily_Electric_Building Shell_Low Income Multifamily_Air Sealing_Electric Heat_0_0_Fe | Residential_Income Qualified_IQ Multifamily_Electric_Building Shell_Low Income Multifamily_Air Sealing_Electric Heat_0_0 | Residential | Income Qualified | IQ Multifamily | Electric | Building Shell | Low Income Multifamily | Air Sealing | Electric Heat | 0 | 0 | Fe |  | 0.0314 |  | IL TRM v9 | 5.6.1 | Air Sealing | RS-SHL-AIRS-V09-210101 | RS | SHL | AIRS | V09-210101
Residential_Income Qualified_IQ Multifamily_Electric_Building Shell_Low Income Multifamily_Air Sealing_Electric Heat_0_0_29.3 | Residential_Income Qualified_IQ Multifamily_Electric_Building Shell_Low Income Multifamily_Air Sealing_Electric Heat_0_0 | Residential | Income Qualified | IQ Multifamily | Electric | Building Shell | Low Income Multifamily | Air Sealing | Electric Heat | 0 | 0 | 29.3 |  | 29.3 |  | IL TRM v9 | 5.6.1 | Air Sealing | RS-SHL-AIRS-V09-210101 | RS | SHL | AIRS | V09-210101
Residential_Income Qualified_IQ Multifamily_Electric_Building Shell_Low Income Multifamily_Air Sealing_Electric Heat_0_0_ADJAirSealingHeatFan | Residential_Income Qualified_IQ Multifamily_Electric_Building Shell_Low Income Multifamily_Air Sealing_Electric Heat_0_0 | Residential | Income Qualified | IQ Multifamily | Electric | Building Shell | Low Income Multifamily | Air Sealing | Electric Heat | 0 | 0 | ADJAirSealingHeatFan |  | 1.07 | Air sealing and attic insulation | IL TRM v9 | 5.6.1 | Air Sealing | RS-SHL-AIRS-V09-210101 | RS | SHL | AIRS | V09-210101
Residential_Income Qualified_IQ Multifamily_Electric_Building Shell_Low Income Multifamily_Air Sealing_Electric Heat_0_0_IENetCorrection | Residential_Income Qualified_IQ Multifamily_Electric_Building Shell_Low Income Multifamily_Air Sealing_Electric Heat_0_0 | Residential | Income Qualified | IQ Multifamily | Electric | Building Shell | Low Income Multifamily | Air Sealing | Electric Heat | 0 | 0 | IENetCorrection |  | 1.1 | Air sealing and attic insulation, income eligible | IL TRM v9 | 5.6.1 | Air Sealing | RS-SHL-AIRS-V09-210101 | RS | SHL | AIRS | V09-210101
Residential_Income Qualified_IQ Multifamily_Electric_Building Shell_Low Income Multifamily_Air Sealing_Electric Heat_0_0_Delta_kWh_heatingGas | Residential_Income Qualified_IQ Multifamily_Electric_Building Shell_Low Income Multifamily_Air Sealing_Electric Heat_0_0 | Residential | Income Qualified | IQ Multifamily | Electric | Building Shell | Low Income Multifamily | Air Sealing | Electric Heat | 0 | 0 | Delta_kWh_heatingGas |  | 0 |  | IL TRM v9 | 5.6.1 | Air Sealing | RS-SHL-AIRS-V09-210101 | RS | SHL | AIRS | V09-210101
Residential_Income Qualified_IQ Multifamily_Electric_Building Shell_Low Income Multifamily_Air Sealing_Electric Heat_0_0_Delta_kWh_heatingGas_Mid-Life_Adj | Residential_Income Qualified_IQ Multifamily_Electric_Building Shell_Low Income Multifamily_Air Sealing_Electric Heat_0_0 | Residential | Income Qualified | IQ Multifamily | Electric | Building Shell | Low Income Multifamily | Air Sealing | Electric Heat | 0 | 0 | Delta_kWh_heatingGas_Mid-Life_Adj |  | 0 |  | IL TRM v9 | 5.6.1 | Air Sealing | RS-SHL-AIRS-V09-210101 | RS | SHL | AIRS | V09-210101
Residential_Income Qualified_IQ Multifamily_Electric_Building Shell_Low Income Multifamily_Air Sealing_Electric Heat_0_0_FLH_cooling | Residential_Income Qualified_IQ Multifamily_Electric_Building Shell_Low Income Multifamily_Air Sealing_Electric Heat_0_0 | Residential | Income Qualified | IQ Multifamily | Electric | Building Shell | Low Income Multifamily | Air Sealing | Electric Heat | 0 | 0 | FLH_cooling |  | 663 | Springfield, Multifamily | IL TRM v9 | 5.6.1 | Air Sealing | RS-SHL-AIRS-V09-210101 | RS | SHL | AIRS | V09-210101
Residential_Income Qualified_IQ Multifamily_Electric_Building Shell_Low Income Multifamily_Air Sealing_Electric Heat_0_0_CF | Residential_Income Qualified_IQ Multifamily_Electric_Building Shell_Low Income Multifamily_Air Sealing_Electric Heat_0_0 | Residential | Income Qualified | IQ Multifamily | Electric | Building Shell | Low Income Multifamily | Air Sealing | Electric Heat | 0 | 0 | CF |  | 0.68 | Summer System Peak Coincidence Factor for Central A/C (during sytem peak hour) | IL TRM v9 | 5.6.1 | Air Sealing | RS-SHL-AIRS-V09-210101 | RS | SHL | AIRS | V09-210101
Residential_Income Qualified_IQ Multifamily_Electric_Building Shell_Low Income Multifamily_Air Sealing_Electric Heat_0_0_Delta_kW | Residential_Income Qualified_IQ Multifamily_Electric_Building Shell_Low Income Multifamily_Air Sealing_Electric Heat_0_0 | Residential | Income Qualified | IQ Multifamily | Electric | Building Shell | Low Income Multifamily | Air Sealing | Electric Heat | 0 | 0 | Delta_kW |  | 0.00023103 |  | IL TRM v9 | 5.6.1 | Air Sealing | RS-SHL-AIRS-V09-210101 | RS | SHL | AIRS | V09-210101
Residential_Income Qualified_IQ Multifamily_Electric_Building Shell_Low Income Multifamily_Air Sealing_Electric Heat_0_0_Delta_kW_Mid-Life_Adj | Residential_Income Qualified_IQ Multifamily_Electric_Building Shell_Low Income Multifamily_Air Sealing_Electric Heat_0_0 | Residential | Income Qualified | IQ Multifamily | Electric | Building Shell | Low Income Multifamily | Air Sealing | Electric Heat | 0 | 0 | Delta_kW_Mid-Life_Adj |  | 0.0001866 |  | IL TRM v9 | 5.6.1 | Air Sealing | RS-SHL-AIRS-V09-210101 | RS | SHL | AIRS | V09-210101
Residential_Income Qualified_IQ Multifamily_Electric_Building Shell_Low Income Multifamily_Air Sealing_Electric Heat_0_0_CFM50_existing | Residential_Income Qualified_IQ Multifamily_Electric_Building Shell_Low Income Multifamily_Air Sealing_Electric Heat_0_0 | Residential | Income Qualified | IQ Multifamily | Electric | Building Shell | Low Income Multifamily | Air Sealing | Electric Heat | 0 | 0 | CFM50_existing |  | 1 | per CFM | IL TRM v9 | 5.6.1 | Air Sealing | RS-SHL-AIRS-V09-210101 | RS | SHL | AIRS | V09-210101
Residential_Income Qualified_IQ Multifamily_Electric_Building Shell_Low Income Multifamily_Air Sealing_Electric Heat_0_0_CFM50_new | Residential_Income Qualified_IQ Multifamily_Electric_Building Shell_Low Income Multifamily_Air Sealing_Electric Heat_0_0 | Residential | Income Qualified | IQ Multifamily | Electric | Building Shell | Low Income Multifamily | Air Sealing | Electric Heat | 0 | 0 | CFM50_new |  | 0 | per CFM | IL TRM v9 | 5.6.1 | Air Sealing | RS-SHL-AIRS-V09-210101 | RS | SHL | AIRS | V09-210101
Residential_Income Qualified_IQ Multifamily_Electric_Building Shell_Low Income Multifamily_Air Sealing_Electric Heat_0_0_N_heat | Residential_Income Qualified_IQ Multifamily_Electric_Building Shell_Low Income Multifamily_Air Sealing_Electric Heat_0_0 | Residential | Income Qualified | IQ Multifamily | Electric | Building Shell | Low Income Multifamily | Air Sealing | Electric Heat | 0 | 0 | N_heat |  | 17.4 | Springfield, 3 stories | IL TRM v9 | 5.6.1 | Air Sealing | RS-SHL-AIRS-V09-210101 | RS | SHL | AIRS | V09-210101
Residential_Income Qualified_IQ Multifamily_Electric_Building Shell_Low Income Multifamily_Air Sealing_Electric Heat_0_0_60 | Residential_Income Qualified_IQ Multifamily_Electric_Building Shell_Low Income Multifamily_Air Sealing_Electric Heat_0_0 | Residential | Income Qualified | IQ Multifamily | Electric | Building Shell | Low Income Multifamily | Air Sealing | Electric Heat | 0 | 0 | 60 |  | 60 |  | IL TRM v9 | 5.6.1 | Air Sealing | RS-SHL-AIRS-V09-210101 | RS | SHL | AIRS | V09-210101
Residential_Income Qualified_IQ Multifamily_Electric_Building Shell_Low Income Multifamily_Air Sealing_Electric Heat_0_0_24 | Residential_Income Qualified_IQ Multifamily_Electric_Building Shell_Low Income Multifamily_Air Sealing_Electric Heat_0_0 | Residential | Income Qualified | IQ Multifamily | Electric | Building Shell | Low Income Multifamily | Air Sealing | Electric Heat | 0 | 0 | 24 |  | 24 |  | IL TRM v9 | 5.6.1 | Air Sealing | RS-SHL-AIRS-V09-210101 | RS | SHL | AIRS | V09-210101
Residential_Income Qualified_IQ Multifamily_Electric_Building Shell_Low Income Multifamily_Air Sealing_Electric Heat_0_0_HDD | Residential_Income Qualified_IQ Multifamily_Electric_Building Shell_Low Income Multifamily_Air Sealing_Electric Heat_0_0 | Residential | Income Qualified | IQ Multifamily | Electric | Building Shell | Low Income Multifamily | Air Sealing | Electric Heat | 0 | 0 | HDD |  | 4379 | CZ 3 | IL TRM v9 | 5.6.1 | Air Sealing | RS-SHL-AIRS-V09-210101 | RS | SHL | AIRS | V09-210101
Residential_Income Qualified_IQ Multifamily_Electric_Building Shell_Low Income Multifamily_Air Sealing_Electric Heat_0_0_0.018 | Residential_Income Qualified_IQ Multifamily_Electric_Building Shell_Low Income Multifamily_Air Sealing_Electric Heat_0_0 | Residential | Income Qualified | IQ Multifamily | Electric | Building Shell | Low Income Multifamily | Air Sealing | Electric Heat | 0 | 0 | 0.018 |  | 0.018 |  | IL TRM v9 | 5.6.1 | Air Sealing | RS-SHL-AIRS-V09-210101 | RS | SHL | AIRS | V09-210101
Residential_Income Qualified_IQ Multifamily_Electric_Building Shell_Low Income Multifamily_Air Sealing_Electric Heat_0_0_ηHeat | Residential_Income Qualified_IQ Multifamily_Electric_Building Shell_Low Income Multifamily_Air Sealing_Electric Heat_0_0 | Residential | Income Qualified | IQ Multifamily | Electric | Building Shell | Low Income Multifamily | Air Sealing | Electric Heat | 0 | 0 | ηHeat |  | 0.72 | Unknown | IL TRM v9 | 5.6.1 | Air Sealing | RS-SHL-AIRS-V09-210101 | RS | SHL | AIRS | V09-210101
Residential_Income Qualified_IQ Multifamily_Electric_Building Shell_Low Income Multifamily_Air Sealing_Electric Heat_0_0_ηHeat_Mid-Life_Adj | Residential_Income Qualified_IQ Multifamily_Electric_Building Shell_Low Income Multifamily_Air Sealing_Electric Heat_0_0 | Residential | Income Qualified | IQ Multifamily | Electric | Building Shell | Low Income Multifamily | Air Sealing | Electric Heat | 0 | 0 | ηHeat_Mid-Life_Adj |  | 0.77 | Furnace | IL TRM v9 | 5.6.1 | Air Sealing | RS-SHL-AIRS-V09-210101 | RS | SHL | AIRS | V09-210101
Residential_Income Qualified_IQ Multifamily_Electric_Building Shell_Low Income Multifamily_Air Sealing_Electric Heat_0_0_100000 | Residential_Income Qualified_IQ Multifamily_Electric_Building Shell_Low Income Multifamily_Air Sealing_Electric Heat_0_0 | Residential | Income Qualified | IQ Multifamily | Electric | Building Shell | Low Income Multifamily | Air Sealing | Electric Heat | 0 | 0 | 100000 |  | 100000 |  | IL TRM v9 | 5.6.1 | Air Sealing | RS-SHL-AIRS-V09-210101 | RS | SHL | AIRS | V09-210101
Residential_Income Qualified_IQ Multifamily_Electric_Building Shell_Low Income Multifamily_Air Sealing_Electric Heat_0_0_ADJAirSealingGasHeat | Residential_Income Qualified_IQ Multifamily_Electric_Building Shell_Low Income Multifamily_Air Sealing_Electric Heat_0_0 | Residential | Income Qualified | IQ Multifamily | Electric | Building Shell | Low Income Multifamily | Air Sealing | Electric Heat | 0 | 0 | ADJAirSealingGasHeat |  | 0.72 | Air sealing and attic insulation | IL TRM v9 | 5.6.1 | Air Sealing | RS-SHL-AIRS-V09-210101 | RS | SHL | AIRS | V09-210101
Residential_Income Qualified_IQ Multifamily_Electric_Building Shell_Low Income Multifamily_Air Sealing_Electric Heat_0_0_IENetCorrection | Residential_Income Qualified_IQ Multifamily_Electric_Building Shell_Low Income Multifamily_Air Sealing_Electric Heat_0_0 | Residential | Income Qualified | IQ Multifamily | Electric | Building Shell | Low Income Multifamily | Air Sealing | Electric Heat | 0 | 0 | IENetCorrection |  | 1.1 | Air sealing and attic insulation, income eligible | IL TRM v9 | 5.6.1 | Air Sealing | RS-SHL-AIRS-V09-210101 | RS | SHL | AIRS | V09-210101
Residential_Income Qualified_IQ Multifamily_Electric_Building Shell_Low Income Multifamily_Air Sealing_Electric Heat_0_0_Delta_therms | Residential_Income Qualified_IQ Multifamily_Electric_Building Shell_Low Income Multifamily_Air Sealing_Electric Heat_0_0 | Residential | Income Qualified | IQ Multifamily | Electric | Building Shell | Low Income Multifamily | Air Sealing | Electric Heat | 0 | 0 | Delta_therms |  | 0.071755 |  | IL TRM v9 | 5.6.1 | Air Sealing | RS-SHL-AIRS-V09-210101 | RS | SHL | AIRS | V09-210101
Residential_Income Qualified_IQ Multifamily_Electric_Building Shell_Low Income Multifamily_Air Sealing_Electric Heat_0_0_Delta_therms_Mid-Life_Adj | Residential_Income Qualified_IQ Multifamily_Electric_Building Shell_Low Income Multifamily_Air Sealing_Electric Heat_0_0 | Residential | Income Qualified | IQ Multifamily | Electric | Building Shell | Low Income Multifamily | Air Sealing | Electric Heat | 0 | 0 | Delta_therms_Mid-Life_Adj |  | 0.067096 |  | IL TRM v9 | 5.6.1 | Air Sealing | RS-SHL-AIRS-V09-210101 | RS | SHL | AIRS | V09-210101
Residential_Income Qualified_IQ Multifamily_Electric_Building Shell_Low Income Multifamily_Air Sealing_Electric Heat_0_0_Remaining Year kWh | Residential_Income Qualified_IQ Multifamily_Electric_Building Shell_Low Income Multifamily_Air Sealing_Electric Heat_0_0 | Residential | Income Qualified | IQ Multifamily | Electric | Building Shell | Low Income Multifamily | Air Sealing | Electric Heat | 0 | 0 | Remaining Year kWh |  | 1.7189 |  | IL TRM v9 | 5.6.1 | Air Sealing | RS-SHL-AIRS-V09-210101 | RS | SHL | AIRS | V09-210101
Residential_Income Qualified_IQ Multifamily_Electric_Building Shell_Low Income Multifamily_Air Sealing_Electric Heat_0_0_kWh Saved per Unit | Residential_Income Qualified_IQ Multifamily_Electric_Building Shell_Low Income Multifamily_Air Sealing_Electric Heat_0_0 | Residential | Income Qualified | IQ Multifamily | Electric | Building Shell | Low Income Multifamily | Air Sealing | Electric Heat | 0 | 0 | kWh Saved per Unit |  | 1.6756 |  | IL TRM v9 | 5.6.1 | Air Sealing | RS-SHL-AIRS-V09-210101 | RS | SHL | AIRS | V09-210101
Residential_Income Qualified_IQ Multifamily_Electric_Building Shell_Low Income Multifamily_Air Sealing_Electric Heat_0_0_Remaining Year kW | Residential_Income Qualified_IQ Multifamily_Electric_Building Shell_Low Income Multifamily_Air Sealing_Electric Heat_0_0 | Residential | Income Qualified | IQ Multifamily | Electric | Building Shell | Low Income Multifamily | Air Sealing | Electric Heat | 0 | 0 | Remaining Year kW |  | 0.00023103 |  | IL TRM v9 | 5.6.1 | Air Sealing | RS-SHL-AIRS-V09-210101 | RS | SHL | AIRS | V09-210101
Residential_Income Qualified_IQ Multifamily_Electric_Building Shell_Low Income Multifamily_Air Sealing_Electric Heat_0_0_Coincident Peak kW Saved per Unit | Residential_Income Qualified_IQ Multifamily_Electric_Building Shell_Low Income Multifamily_Air Sealing_Electric Heat_0_0 | Residential | Income Qualified | IQ Multifamily | Electric | Building Shell | Low Income Multifamily | Air Sealing | Electric Heat | 0 | 0 | Coincident Peak kW Saved per Unit |  | 0.0001866 |  | IL TRM v9 | 5.6.1 | Air Sealing | RS-SHL-AIRS-V09-210101 | RS | SHL | AIRS | V09-210101
Residential_Income Qualified_IQ Multifamily_Electric_Building Shell_Low Income Multifamily_Air Sealing_Electric Heat_0_0_Remaining Year Therms | Residential_Income Qualified_IQ Multifamily_Electric_Building Shell_Low Income Multifamily_Air Sealing_Electric Heat_0_0 | Residential | Income Qualified | IQ Multifamily | Electric | Building Shell | Low Income Multifamily | Air Sealing | Electric Heat | 0 | 0 | Remaining Year Therms |  | 0 | Electric Heat | IL TRM v9 | 5.6.1 | Air Sealing | RS-SHL-AIRS-V09-210101 | RS | SHL | AIRS | V09-210101
Residential_Income Qualified_IQ Multifamily_Electric_Building Shell_Low Income Multifamily_Air Sealing_Electric Heat_0_0_Therms Saved per Unit | Residential_Income Qualified_IQ Multifamily_Electric_Building Shell_Low Income Multifamily_Air Sealing_Electric Heat_0_0 | Residential | Income Qualified | IQ Multifamily | Electric | Building Shell | Low Income Multifamily | Air Sealing | Electric Heat | 0 | 0 | Therms Saved per Unit |  | 0 | Electric Heat | IL TRM v9 | 5.6.1 | Air Sealing | RS-SHL-AIRS-V09-210101 | RS | SHL | AIRS | V09-210101
Residential_Income Qualified_IQ Multifamily_Electric_Building Shell_Low Income Multifamily_Air Sealing_Electric Heat_0_0_Remaining Life | Residential_Income Qualified_IQ Multifamily_Electric_Building Shell_Low Income Multifamily_Air Sealing_Electric Heat_0_0 | Residential | Income Qualified | IQ Multifamily | Electric | Building Shell | Low Income Multifamily | Air Sealing | Electric Heat | 0 | 0 | Remaining Life |  | 10 |  | IL TRM v9 | 5.6.1 | Air Sealing | RS-SHL-AIRS-V09-210101 | RS | SHL | AIRS | V09-210101
Residential_Income Qualified_IQ Multifamily_Electric_Building Shell_Low Income Multifamily_Air Sealing_Electric Heat_0_0_Lifetime (years) | Residential_Income Qualified_IQ Multifamily_Electric_Building Shell_Low Income Multifamily_Air Sealing_Electric Heat_0_0 | Residential | Income Qualified | IQ Multifamily | Electric | Building Shell | Low Income Multifamily | Air Sealing | Electric Heat | 0 | 0 | Lifetime (years) |  | 20 |  | IL TRM v9 | 5.6.1 | Air Sealing | RS-SHL-AIRS-V09-210101 | RS | SHL | AIRS | V09-210101
Residential_Income Qualified_IQ Multifamily_Electric_Building Shell_Low Income Multifamily_Air Sealing_Electric Heat_0_0_Incremental Cost | Residential_Income Qualified_IQ Multifamily_Electric_Building Shell_Low Income Multifamily_Air Sealing_Electric Heat_0_0 | Residential | Income Qualified | IQ Multifamily | Electric | Building Shell | Low Income Multifamily | Air Sealing | Electric Heat | 0 | 0 | Incremental Cost |  | 0.6 | Direct Install, set equal to incentive cost | IL TRM v9 | 5.6.1 | Air Sealing | RS-SHL-AIRS-V09-210101 | RS | SHL | AIRS | V09-210101
Residential_Income Qualified_IQ Multifamily_Electric_Building Shell_Low Income Multifamily_Air Sealing_Electric Heat_0_0_ | Residential_Income Qualified_IQ Multifamily_Electric_Building Shell_Low Income Multifamily_Air Sealing_Electric Heat_0_0 | Residential | Income Qualified | IQ Multifamily | Electric | Building Shell | Low Income Multifamily | Air Sealing | Electric Heat | 0 | 0 |  |  |  |  | IL TRM v9 | 5.6.1 | Air Sealing | RS-SHL-AIRS-V09-210101 | RS | SHL | AIRS | V09-210101
Residential_Income Qualified_IQ Multifamily_Electric_Building Shell_Low Income Multifamily_Air Sealing_Natural Gas Heat_0_0_CFM50_existing | Residential_Income Qualified_IQ Multifamily_Electric_Building Shell_Low Income Multifamily_Air Sealing_Natural Gas Heat_0_0 | Residential | Income Qualified | IQ Multifamily | Electric | Building Shell | Low Income Multifamily | Air Sealing | Natural Gas Heat | 0 | 0 | CFM50_existing |  | 1 | per CFM | IL TRM v11 | 5.6.1 | Air Sealing | RS-SHL-AIRS-V09-210101 | RS | SHL | AIRS | V09-210101
Residential_Income Qualified_IQ Multifamily_Electric_Building Shell_Low Income Multifamily_Air Sealing_Natural Gas Heat_0_0_CFM50_new | Residential_Income Qualified_IQ Multifamily_Electric_Building Shell_Low Income Multifamily_Air Sealing_Natural Gas Heat_0_0 | Residential | Income Qualified | IQ Multifamily | Electric | Building Shell | Low Income Multifamily | Air Sealing | Natural Gas Heat | 0 | 0 | CFM50_new |  | 0 | per CFM | IL TRM v11 | 5.6.1 | Air Sealing | RS-SHL-AIRS-V09-210101 | RS | SHL | AIRS | V09-210101
Residential_Income Qualified_IQ Multifamily_Electric_Building Shell_Low Income Multifamily_Air Sealing_Natural Gas Heat_0_0_N_cool | Residential_Income Qualified_IQ Multifamily_Electric_Building Shell_Low Income Multifamily_Air Sealing_Natural Gas Heat_0_0 | Residential | Income Qualified | IQ Multifamily | Electric | Building Shell | Low Income Multifamily | Air Sealing | Natural Gas Heat | 0 | 0 | N_cool |  | 29.6 | Springfield, 3 stories | IL TRM v11 | 5.6.1 | Air Sealing | RS-SHL-AIRS-V09-210101 | RS | SHL | AIRS | V09-210101
Residential_Income Qualified_IQ Multifamily_Electric_Building Shell_Low Income Multifamily_Air Sealing_Natural Gas Heat_0_0_60 | Residential_Income Qualified_IQ Multifamily_Electric_Building Shell_Low Income Multifamily_Air Sealing_Natural Gas Heat_0_0 | Residential | Income Qualified | IQ Multifamily | Electric | Building Shell | Low Income Multifamily | Air Sealing | Natural Gas Heat | 0 | 0 | 60 |  | 60 |  | IL TRM v11 | 5.6.1 | Air Sealing | RS-SHL-AIRS-V09-210101 | RS | SHL | AIRS | V09-210101
Residential_Income Qualified_IQ Multifamily_Electric_Building Shell_Low Income Multifamily_Air Sealing_Natural Gas Heat_0_0_24 | Residential_Income Qualified_IQ Multifamily_Electric_Building Shell_Low Income Multifamily_Air Sealing_Natural Gas Heat_0_0 | Residential | Income Qualified | IQ Multifamily | Electric | Building Shell | Low Income Multifamily | Air Sealing | Natural Gas Heat | 0 | 0 | 24 |  | 24 |  | IL TRM v11 | 5.6.1 | Air Sealing | RS-SHL-AIRS-V09-210101 | RS | SHL | AIRS | V09-210101
Residential_Income Qualified_IQ Multifamily_Electric_Building Shell_Low Income Multifamily_Air Sealing_Natural Gas Heat_0_0_CDD | Residential_Income Qualified_IQ Multifamily_Electric_Building Shell_Low Income Multifamily_Air Sealing_Natural Gas Heat_0_0 | Residential | Income Qualified | IQ Multifamily | Electric | Building Shell | Low Income Multifamily | Air Sealing | Natural Gas Heat | 0 | 0 | CDD |  | 1108 | CZ 3 | IL TRM v11 | 5.6.1 | Air Sealing | RS-SHL-AIRS-V09-210101 | RS | SHL | AIRS | V09-210101
Residential_Income Qualified_IQ Multifamily_Electric_Building Shell_Low Income Multifamily_Air Sealing_Natural Gas Heat_0_0_DUA | Residential_Income Qualified_IQ Multifamily_Electric_Building Shell_Low Income Multifamily_Air Sealing_Natural Gas Heat_0_0 | Residential | Income Qualified | IQ Multifamily | Electric | Building Shell | Low Income Multifamily | Air Sealing | Natural Gas Heat | 0 | 0 | DUA |  | 0.75 |  | IL TRM v11 | 5.6.1 | Air Sealing | RS-SHL-AIRS-V09-210101 | RS | SHL | AIRS | V09-210101
Residential_Income Qualified_IQ Multifamily_Electric_Building Shell_Low Income Multifamily_Air Sealing_Natural Gas Heat_0_0_0.018 | Residential_Income Qualified_IQ Multifamily_Electric_Building Shell_Low Income Multifamily_Air Sealing_Natural Gas Heat_0_0 | Residential | Income Qualified | IQ Multifamily | Electric | Building Shell | Low Income Multifamily | Air Sealing | Natural Gas Heat | 0 | 0 | 0.018 |  | 0.018 |  | IL TRM v11 | 5.6.1 | Air Sealing | RS-SHL-AIRS-V09-210101 | RS | SHL | AIRS | V09-210101
Residential_Income Qualified_IQ Multifamily_Electric_Building Shell_Low Income Multifamily_Air Sealing_Natural Gas Heat_0_0_1000 | Residential_Income Qualified_IQ Multifamily_Electric_Building Shell_Low Income Multifamily_Air Sealing_Natural Gas Heat_0_0 | Residential | Income Qualified | IQ Multifamily | Electric | Building Shell | Low Income Multifamily | Air Sealing | Natural Gas Heat | 0 | 0 | 1000 |  | 1000 |  | IL TRM v11 | 5.6.1 | Air Sealing | RS-SHL-AIRS-V09-210101 | RS | SHL | AIRS | V09-210101
Residential_Income Qualified_IQ Multifamily_Electric_Building Shell_Low Income Multifamily_Air Sealing_Natural Gas Heat_0_0_ηCool | Residential_Income Qualified_IQ Multifamily_Electric_Building Shell_Low Income Multifamily_Air Sealing_Natural Gas Heat_0_0 | Residential | Income Qualified | IQ Multifamily | Electric | Building Shell | Low Income Multifamily | Air Sealing | Natural Gas Heat | 0 | 0 | ηCool |  | 10.5 | Unknown | IL TRM v11 | 5.6.1 | Air Sealing | RS-SHL-AIRS-V09-210101 | RS | SHL | AIRS | V09-210101
Residential_Income Qualified_IQ Multifamily_Electric_Building Shell_Low Income Multifamily_Air Sealing_Natural Gas Heat_0_0_ηCool_Mid-Life_Adj | Residential_Income Qualified_IQ Multifamily_Electric_Building Shell_Low Income Multifamily_Air Sealing_Natural Gas Heat_0_0 | Residential | Income Qualified | IQ Multifamily | Electric | Building Shell | Low Income Multifamily | Air Sealing | Natural Gas Heat | 0 | 0 | ηCool_Mid-Life_Adj |  | 13 | Central AC | IL TRM v11 | 5.6.1 | Air Sealing | RS-SHL-AIRS-V09-210101 | RS | SHL | AIRS | V09-210101
Residential_Income Qualified_IQ Multifamily_Electric_Building Shell_Low Income Multifamily_Air Sealing_Natural Gas Heat_0_0_LM | Residential_Income Qualified_IQ Multifamily_Electric_Building Shell_Low Income Multifamily_Air Sealing_Natural Gas Heat_0_0 | Residential | Income Qualified | IQ Multifamily | Electric | Building Shell | Low Income Multifamily | Air Sealing | Natural Gas Heat | 0 | 0 | LM |  | 3.7 | Springfield | IL TRM v11 | 5.6.1 | Air Sealing | RS-SHL-AIRS-V09-210101 | RS | SHL | AIRS | V09-210101
Residential_Income Qualified_IQ Multifamily_Electric_Building Shell_Low Income Multifamily_Air Sealing_Natural Gas Heat_0_0_ADJAirSealingCool | Residential_Income Qualified_IQ Multifamily_Electric_Building Shell_Low Income Multifamily_Air Sealing_Natural Gas Heat_0_0 | Residential | Income Qualified | IQ Multifamily | Electric | Building Shell | Low Income Multifamily | Air Sealing | Natural Gas Heat | 0 | 0 | ADJAirSealingCool |  | 1.21 | Air sealing and attic insulation | IL TRM v11 | 5.6.1 | Air Sealing | RS-SHL-AIRS-V09-210101 | RS | SHL | AIRS | V09-210101
Residential_Income Qualified_IQ Multifamily_Electric_Building Shell_Low Income Multifamily_Air Sealing_Natural Gas Heat_0_0_IENetCorrection | Residential_Income Qualified_IQ Multifamily_Electric_Building Shell_Low Income Multifamily_Air Sealing_Natural Gas Heat_0_0 | Residential | Income Qualified | IQ Multifamily | Electric | Building Shell | Low Income Multifamily | Air Sealing | Natural Gas Heat | 0 | 0 | IENetCorrection |  | 1.1 | Air sealing and attic insulation, income eligible | IL TRM v11 | 5.6.1 | Air Sealing | RS-SHL-AIRS-V09-210101 | RS | SHL | AIRS | V09-210101
Residential_Income Qualified_IQ Multifamily_Electric_Building Shell_Low Income Multifamily_Air Sealing_Natural Gas Heat_0_0_%Cool | Residential_Income Qualified_IQ Multifamily_Electric_Building Shell_Low Income Multifamily_Air Sealing_Natural Gas Heat_0_0 | Residential | Income Qualified | IQ Multifamily | Electric | Building Shell | Low Income Multifamily | Air Sealing | Natural Gas Heat | 0 | 0 | %Cool |  | 0.66 | Unknown | IL TRM v11 | 5.6.1 | Air Sealing | RS-SHL-AIRS-V09-210101 | RS | SHL | AIRS | V09-210101
Residential_Income Qualified_IQ Multifamily_Electric_Building Shell_Low Income Multifamily_Air Sealing_Natural Gas Heat_0_0_Delta_kWh_cooling | Residential_Income Qualified_IQ Multifamily_Electric_Building Shell_Low Income Multifamily_Air Sealing_Natural Gas Heat_0_0 | Residential | Income Qualified | IQ Multifamily | Electric | Building Shell | Low Income Multifamily | Air Sealing | Natural Gas Heat | 0 | 0 | Delta_kWh_cooling |  | 0.22526 |  | IL TRM v11 | 5.6.1 | Air Sealing | RS-SHL-AIRS-V09-210101 | RS | SHL | AIRS | V09-210101
Residential_Income Qualified_IQ Multifamily_Electric_Building Shell_Low Income Multifamily_Air Sealing_Natural Gas Heat_0_0_Delta_kWh_cooling_Mid-Life_Adj | Residential_Income Qualified_IQ Multifamily_Electric_Building Shell_Low Income Multifamily_Air Sealing_Natural Gas Heat_0_0 | Residential | Income Qualified | IQ Multifamily | Electric | Building Shell | Low Income Multifamily | Air Sealing | Natural Gas Heat | 0 | 0 | Delta_kWh_cooling_Mid-Life_Adj |  | 0.18194 |  | IL TRM v11 | 5.6.1 | Air Sealing | RS-SHL-AIRS-V09-210101 | RS | SHL | AIRS | V09-210101
Residential_Income Qualified_IQ Multifamily_Electric_Building Shell_Low Income Multifamily_Air Sealing_Natural Gas Heat_0_0_CFM50_existing | Residential_Income Qualified_IQ Multifamily_Electric_Building Shell_Low Income Multifamily_Air Sealing_Natural Gas Heat_0_0 | Residential | Income Qualified | IQ Multifamily | Electric | Building Shell | Low Income Multifamily | Air Sealing | Natural Gas Heat | 0 | 0 | CFM50_existing |  | 1 | per CFM | IL TRM v11 | 5.6.1 | Air Sealing | RS-SHL-AIRS-V09-210101 | RS | SHL | AIRS | V09-210101
Residential_Income Qualified_IQ Multifamily_Electric_Building Shell_Low Income Multifamily_Air Sealing_Natural Gas Heat_0_0_CFM50_new | Residential_Income Qualified_IQ Multifamily_Electric_Building Shell_Low Income Multifamily_Air Sealing_Natural Gas Heat_0_0 | Residential | Income Qualified | IQ Multifamily | Electric | Building Shell | Low Income Multifamily | Air Sealing | Natural Gas Heat | 0 | 0 | CFM50_new |  | 0 | per CFM | IL TRM v11 | 5.6.1 | Air Sealing | RS-SHL-AIRS-V09-210101 | RS | SHL | AIRS | V09-210101
Residential_Income Qualified_IQ Multifamily_Electric_Building Shell_Low Income Multifamily_Air Sealing_Natural Gas Heat_0_0_N_heat | Residential_Income Qualified_IQ Multifamily_Electric_Building Shell_Low Income Multifamily_Air Sealing_Natural Gas Heat_0_0 | Residential | Income Qualified | IQ Multifamily | Electric | Building Shell | Low Income Multifamily | Air Sealing | Natural Gas Heat | 0 | 0 | N_heat |  | 17.4 | Springfield, 3 stories | IL TRM v11 | 5.6.1 | Air Sealing | RS-SHL-AIRS-V09-210101 | RS | SHL | AIRS | V09-210101
Residential_Income Qualified_IQ Multifamily_Electric_Building Shell_Low Income Multifamily_Air Sealing_Natural Gas Heat_0_0_60 | Residential_Income Qualified_IQ Multifamily_Electric_Building Shell_Low Income Multifamily_Air Sealing_Natural Gas Heat_0_0 | Residential | Income Qualified | IQ Multifamily | Electric | Building Shell | Low Income Multifamily | Air Sealing | Natural Gas Heat | 0 | 0 | 60 |  | 60 |  | IL TRM v11 | 5.6.1 | Air Sealing | RS-SHL-AIRS-V09-210101 | RS | SHL | AIRS | V09-210101
Residential_Income Qualified_IQ Multifamily_Electric_Building Shell_Low Income Multifamily_Air Sealing_Natural Gas Heat_0_0_24 | Residential_Income Qualified_IQ Multifamily_Electric_Building Shell_Low Income Multifamily_Air Sealing_Natural Gas Heat_0_0 | Residential | Income Qualified | IQ Multifamily | Electric | Building Shell | Low Income Multifamily | Air Sealing | Natural Gas Heat | 0 | 0 | 24 |  | 24 |  | IL TRM v11 | 5.6.1 | Air Sealing | RS-SHL-AIRS-V09-210101 | RS | SHL | AIRS | V09-210101
Residential_Income Qualified_IQ Multifamily_Electric_Building Shell_Low Income Multifamily_Air Sealing_Natural Gas Heat_0_0_HDD | Residential_Income Qualified_IQ Multifamily_Electric_Building Shell_Low Income Multifamily_Air Sealing_Natural Gas Heat_0_0 | Residential | Income Qualified | IQ Multifamily | Electric | Building Shell | Low Income Multifamily | Air Sealing | Natural Gas Heat | 0 | 0 | HDD |  | 4379 | CZ 3 | IL TRM v11 | 5.6.1 | Air Sealing | RS-SHL-AIRS-V09-210101 | RS | SHL | AIRS | V09-210101
Residential_Income Qualified_IQ Multifamily_Electric_Building Shell_Low Income Multifamily_Air Sealing_Natural Gas Heat_0_0_0.018 | Residential_Income Qualified_IQ Multifamily_Electric_Building Shell_Low Income Multifamily_Air Sealing_Natural Gas Heat_0_0 | Residential | Income Qualified | IQ Multifamily | Electric | Building Shell | Low Income Multifamily | Air Sealing | Natural Gas Heat | 0 | 0 | 0.018 |  | 0.018 |  | IL TRM v11 | 5.6.1 | Air Sealing | RS-SHL-AIRS-V09-210101 | RS | SHL | AIRS | V09-210101
Residential_Income Qualified_IQ Multifamily_Electric_Building Shell_Low Income Multifamily_Air Sealing_Natural Gas Heat_0_0_ηHeat | Residential_Income Qualified_IQ Multifamily_Electric_Building Shell_Low Income Multifamily_Air Sealing_Natural Gas Heat_0_0 | Residential | Income Qualified | IQ Multifamily | Electric | Building Shell | Low Income Multifamily | Air Sealing | Natural Gas Heat | 0 | 0 | ηHeat |  | 1.28 | Unknown | IL TRM v11 | 5.6.1 | Air Sealing | RS-SHL-AIRS-V09-210101 | RS | SHL | AIRS | V09-210101
Residential_Income Qualified_IQ Multifamily_Electric_Building Shell_Low Income Multifamily_Air Sealing_Natural Gas Heat_0_0_ηHeat_Mid-Life_Adj | Residential_Income Qualified_IQ Multifamily_Electric_Building Shell_Low Income Multifamily_Air Sealing_Natural Gas Heat_0_0 | Residential | Income Qualified | IQ Multifamily | Electric | Building Shell | Low Income Multifamily | Air Sealing | Natural Gas Heat | 0 | 0 | ηHeat_Mid-Life_Adj |  | 1.28 | Unknown | IL TRM v11 | 5.6.1 | Air Sealing | RS-SHL-AIRS-V09-210101 | RS | SHL | AIRS | V09-210101
Residential_Income Qualified_IQ Multifamily_Electric_Building Shell_Low Income Multifamily_Air Sealing_Natural Gas Heat_0_0_3412 | Residential_Income Qualified_IQ Multifamily_Electric_Building Shell_Low Income Multifamily_Air Sealing_Natural Gas Heat_0_0 | Residential | Income Qualified | IQ Multifamily | Electric | Building Shell | Low Income Multifamily | Air Sealing | Natural Gas Heat | 0 | 0 | 3412 |  | 3412 |  | IL TRM v11 | 5.6.1 | Air Sealing | RS-SHL-AIRS-V09-210101 | RS | SHL | AIRS | V09-210101
Residential_Income Qualified_IQ Multifamily_Electric_Building Shell_Low Income Multifamily_Air Sealing_Natural Gas Heat_0_0_%ElectricHeat | Residential_Income Qualified_IQ Multifamily_Electric_Building Shell_Low Income Multifamily_Air Sealing_Natural Gas Heat_0_0 | Residential | Income Qualified | IQ Multifamily | Electric | Building Shell | Low Income Multifamily | Air Sealing | Natural Gas Heat | 0 | 0 | %ElectricHeat |  | 0 | Natural Gas Heat | IL TRM v11 | 5.6.1 | Air Sealing | RS-SHL-AIRS-V09-210101 | RS | SHL | AIRS | V09-210101
Residential_Income Qualified_IQ Multifamily_Electric_Building Shell_Low Income Multifamily_Air Sealing_Natural Gas Heat_0_0_Delta_kWh_heatingElectric | Residential_Income Qualified_IQ Multifamily_Electric_Building Shell_Low Income Multifamily_Air Sealing_Natural Gas Heat_0_0 | Residential | Income Qualified | IQ Multifamily | Electric | Building Shell | Low Income Multifamily | Air Sealing | Natural Gas Heat | 0 | 0 | Delta_kWh_heatingElectric |  | 0 |  | IL TRM v11 | 5.6.1 | Air Sealing | RS-SHL-AIRS-V09-210101 | RS | SHL | AIRS | V09-210101
Residential_Income Qualified_IQ Multifamily_Electric_Building Shell_Low Income Multifamily_Air Sealing_Natural Gas Heat_0_0_Delta_kWh_heatingElectric_Mid-Life_Adj | Residential_Income Qualified_IQ Multifamily_Electric_Building Shell_Low Income Multifamily_Air Sealing_Natural Gas Heat_0_0 | Residential | Income Qualified | IQ Multifamily | Electric | Building Shell | Low Income Multifamily | Air Sealing | Natural Gas Heat | 0 | 0 | Delta_kWh_heatingElectric_Mid-Life_Adj |  | 0 |  | IL TRM v11 | 5.6.1 | Air Sealing | RS-SHL-AIRS-V09-210101 | RS | SHL | AIRS | V09-210101
Residential_Income Qualified_IQ Multifamily_Electric_Building Shell_Low Income Multifamily_Air Sealing_Natural Gas Heat_0_0_Fe | Residential_Income Qualified_IQ Multifamily_Electric_Building Shell_Low Income Multifamily_Air Sealing_Natural Gas Heat_0_0 | Residential | Income Qualified | IQ Multifamily | Electric | Building Shell | Low Income Multifamily | Air Sealing | Natural Gas Heat | 0 | 0 | Fe |  | 0.0314 |  | IL TRM v11 | 5.6.1 | Air Sealing | RS-SHL-AIRS-V09-210101 | RS | SHL | AIRS | V09-210101
Residential_Income Qualified_IQ Multifamily_Electric_Building Shell_Low Income Multifamily_Air Sealing_Natural Gas Heat_0_0_29.3 | Residential_Income Qualified_IQ Multifamily_Electric_Building Shell_Low Income Multifamily_Air Sealing_Natural Gas Heat_0_0 | Residential | Income Qualified | IQ Multifamily | Electric | Building Shell | Low Income Multifamily | Air Sealing | Natural Gas Heat | 0 | 0 | 29.3 |  | 29.3 |  | IL TRM v11 | 5.6.1 | Air Sealing | RS-SHL-AIRS-V09-210101 | RS | SHL | AIRS | V09-210101
Residential_Income Qualified_IQ Multifamily_Electric_Building Shell_Low Income Multifamily_Air Sealing_Natural Gas Heat_0_0_ADJAirSealingHeatFan | Residential_Income Qualified_IQ Multifamily_Electric_Building Shell_Low Income Multifamily_Air Sealing_Natural Gas Heat_0_0 | Residential | Income Qualified | IQ Multifamily | Electric | Building Shell | Low Income Multifamily | Air Sealing | Natural Gas Heat | 0 | 0 | ADJAirSealingHeatFan |  | 1.07 | Air sealing and attic insulation | IL TRM v11 | 5.6.1 | Air Sealing | RS-SHL-AIRS-V09-210101 | RS | SHL | AIRS | V09-210101
Residential_Income Qualified_IQ Multifamily_Electric_Building Shell_Low Income Multifamily_Air Sealing_Natural Gas Heat_0_0_IENetCorrection | Residential_Income Qualified_IQ Multifamily_Electric_Building Shell_Low Income Multifamily_Air Sealing_Natural Gas Heat_0_0 | Residential | Income Qualified | IQ Multifamily | Electric | Building Shell | Low Income Multifamily | Air Sealing | Natural Gas Heat | 0 | 0 | IENetCorrection |  | 1.1 | Air sealing and attic insulation, income eligible | IL TRM v11 | 5.6.1 | Air Sealing | RS-SHL-AIRS-V09-210101 | RS | SHL | AIRS | V09-210101
Residential_Income Qualified_IQ Multifamily_Electric_Building Shell_Low Income Multifamily_Air Sealing_Natural Gas Heat_0_0_Delta_kWh_heatingGas | Residential_Income Qualified_IQ Multifamily_Electric_Building Shell_Low Income Multifamily_Air Sealing_Natural Gas Heat_0_0 | Residential | Income Qualified | IQ Multifamily | Electric | Building Shell | Low Income Multifamily | Air Sealing | Natural Gas Heat | 0 | 0 | Delta_kWh_heatingGas |  | 0.077701 |  | IL TRM v11 | 5.6.1 | Air Sealing | RS-SHL-AIRS-V09-210101 | RS | SHL | AIRS | V09-210101
Residential_Income Qualified_IQ Multifamily_Electric_Building Shell_Low Income Multifamily_Air Sealing_Natural Gas Heat_0_0_Delta_kWh_heatingGas_Mid-Life_Adj | Residential_Income Qualified_IQ Multifamily_Electric_Building Shell_Low Income Multifamily_Air Sealing_Natural Gas Heat_0_0 | Residential | Income Qualified | IQ Multifamily | Electric | Building Shell | Low Income Multifamily | Air Sealing | Natural Gas Heat | 0 | 0 | Delta_kWh_heatingGas_Mid-Life_Adj |  | 0.072656 |  | IL TRM v11 | 5.6.1 | Air Sealing | RS-SHL-AIRS-V09-210101 | RS | SHL | AIRS | V09-210101
Residential_Income Qualified_IQ Multifamily_Electric_Building Shell_Low Income Multifamily_Air Sealing_Natural Gas Heat_0_0_FLH_cooling | Residential_Income Qualified_IQ Multifamily_Electric_Building Shell_Low Income Multifamily_Air Sealing_Natural Gas Heat_0_0 | Residential | Income Qualified | IQ Multifamily | Electric | Building Shell | Low Income Multifamily | Air Sealing | Natural Gas Heat | 0 | 0 | FLH_cooling |  | 663 | Springfield, Multifamily | IL TRM v11 | 5.6.1 | Air Sealing | RS-SHL-AIRS-V09-210101 | RS | SHL | AIRS | V09-210101
Residential_Income Qualified_IQ Multifamily_Electric_Building Shell_Low Income Multifamily_Air Sealing_Natural Gas Heat_0_0_CF | Residential_Income Qualified_IQ Multifamily_Electric_Building Shell_Low Income Multifamily_Air Sealing_Natural Gas Heat_0_0 | Residential | Income Qualified | IQ Multifamily | Electric | Building Shell | Low Income Multifamily | Air Sealing | Natural Gas Heat | 0 | 0 | CF |  | 0.68 | Summer System Peak Coincidence Factor for Central A/C (during sytem peak hour) | IL TRM v11 | 5.6.1 | Air Sealing | RS-SHL-AIRS-V09-210101 | RS | SHL | AIRS | V09-210101
Residential_Income Qualified_IQ Multifamily_Electric_Building Shell_Low Income Multifamily_Air Sealing_Natural Gas Heat_0_0_Delta_kW | Residential_Income Qualified_IQ Multifamily_Electric_Building Shell_Low Income Multifamily_Air Sealing_Natural Gas Heat_0_0 | Residential | Income Qualified | IQ Multifamily | Electric | Building Shell | Low Income Multifamily | Air Sealing | Natural Gas Heat | 0 | 0 | Delta_kW |  | 0.00023103 |  | IL TRM v11 | 5.6.1 | Air Sealing | RS-SHL-AIRS-V09-210101 | RS | SHL | AIRS | V09-210101
Residential_Income Qualified_IQ Multifamily_Electric_Building Shell_Low Income Multifamily_Air Sealing_Natural Gas Heat_0_0_Delta_kW_Mid-Life_Adj | Residential_Income Qualified_IQ Multifamily_Electric_Building Shell_Low Income Multifamily_Air Sealing_Natural Gas Heat_0_0 | Residential | Income Qualified | IQ Multifamily | Electric | Building Shell | Low Income Multifamily | Air Sealing | Natural Gas Heat | 0 | 0 | Delta_kW_Mid-Life_Adj |  | 0.0001866 |  | IL TRM v11 | 5.6.1 | Air Sealing | RS-SHL-AIRS-V09-210101 | RS | SHL | AIRS | V09-210101
Residential_Income Qualified_IQ Multifamily_Electric_Building Shell_Low Income Multifamily_Air Sealing_Natural Gas Heat_0_0_CFM50_existing | Residential_Income Qualified_IQ Multifamily_Electric_Building Shell_Low Income Multifamily_Air Sealing_Natural Gas Heat_0_0 | Residential | Income Qualified | IQ Multifamily | Electric | Building Shell | Low Income Multifamily | Air Sealing | Natural Gas Heat | 0 | 0 | CFM50_existing |  | 1 | per CFM | IL TRM v11 | 5.6.1 | Air Sealing | RS-SHL-AIRS-V09-210101 | RS | SHL | AIRS | V09-210101
Residential_Income Qualified_IQ Multifamily_Electric_Building Shell_Low Income Multifamily_Air Sealing_Natural Gas Heat_0_0_CFM50_new | Residential_Income Qualified_IQ Multifamily_Electric_Building Shell_Low Income Multifamily_Air Sealing_Natural Gas Heat_0_0 | Residential | Income Qualified | IQ Multifamily | Electric | Building Shell | Low Income Multifamily | Air Sealing | Natural Gas Heat | 0 | 0 | CFM50_new |  | 0 | per CFM | IL TRM v11 | 5.6.1 | Air Sealing | RS-SHL-AIRS-V09-210101 | RS | SHL | AIRS | V09-210101
Residential_Income Qualified_IQ Multifamily_Electric_Building Shell_Low Income Multifamily_Air Sealing_Natural Gas Heat_0_0_N_heat | Residential_Income Qualified_IQ Multifamily_Electric_Building Shell_Low Income Multifamily_Air Sealing_Natural Gas Heat_0_0 | Residential | Income Qualified | IQ Multifamily | Electric | Building Shell | Low Income Multifamily | Air Sealing | Natural Gas Heat | 0 | 0 | N_heat |  | 17.4 | Springfield, 3 stories | IL TRM v11 | 5.6.1 | Air Sealing | RS-SHL-AIRS-V09-210101 | RS | SHL | AIRS | V09-210101
Residential_Income Qualified_IQ Multifamily_Electric_Building Shell_Low Income Multifamily_Air Sealing_Natural Gas Heat_0_0_60 | Residential_Income Qualified_IQ Multifamily_Electric_Building Shell_Low Income Multifamily_Air Sealing_Natural Gas Heat_0_0 | Residential | Income Qualified | IQ Multifamily | Electric | Building Shell | Low Income Multifamily | Air Sealing | Natural Gas Heat | 0 | 0 | 60 |  | 60 |  | IL TRM v11 | 5.6.1 | Air Sealing | RS-SHL-AIRS-V09-210101 | RS | SHL | AIRS | V09-210101
Residential_Income Qualified_IQ Multifamily_Electric_Building Shell_Low Income Multifamily_Air Sealing_Natural Gas Heat_0_0_24 | Residential_Income Qualified_IQ Multifamily_Electric_Building Shell_Low Income Multifamily_Air Sealing_Natural Gas Heat_0_0 | Residential | Income Qualified | IQ Multifamily | Electric | Building Shell | Low Income Multifamily | Air Sealing | Natural Gas Heat | 0 | 0 | 24 |  | 24 |  | IL TRM v11 | 5.6.1 | Air Sealing | RS-SHL-AIRS-V09-210101 | RS | SHL | AIRS | V09-210101
Residential_Income Qualified_IQ Multifamily_Electric_Building Shell_Low Income Multifamily_Air Sealing_Natural Gas Heat_0_0_HDD | Residential_Income Qualified_IQ Multifamily_Electric_Building Shell_Low Income Multifamily_Air Sealing_Natural Gas Heat_0_0 | Residential | Income Qualified | IQ Multifamily | Electric | Building Shell | Low Income Multifamily | Air Sealing | Natural Gas Heat | 0 | 0 | HDD |  | 4379 | CZ 3 | IL TRM v11 | 5.6.1 | Air Sealing | RS-SHL-AIRS-V09-210101 | RS | SHL | AIRS | V09-210101
Residential_Income Qualified_IQ Multifamily_Electric_Building Shell_Low Income Multifamily_Air Sealing_Natural Gas Heat_0_0_0.018 | Residential_Income Qualified_IQ Multifamily_Electric_Building Shell_Low Income Multifamily_Air Sealing_Natural Gas Heat_0_0 | Residential | Income Qualified | IQ Multifamily | Electric | Building Shell | Low Income Multifamily | Air Sealing | Natural Gas Heat | 0 | 0 | 0.018 |  | 0.018 |  | IL TRM v11 | 5.6.1 | Air Sealing | RS-SHL-AIRS-V09-210101 | RS | SHL | AIRS | V09-210101
Residential_Income Qualified_IQ Multifamily_Electric_Building Shell_Low Income Multifamily_Air Sealing_Natural Gas Heat_0_0_ηHeat | Residential_Income Qualified_IQ Multifamily_Electric_Building Shell_Low Income Multifamily_Air Sealing_Natural Gas Heat_0_0 | Residential | Income Qualified | IQ Multifamily | Electric | Building Shell | Low Income Multifamily | Air Sealing | Natural Gas Heat | 0 | 0 | ηHeat |  | 0.72 | Unknown | IL TRM v11 | 5.6.1 | Air Sealing | RS-SHL-AIRS-V09-210101 | RS | SHL | AIRS | V09-210101
Residential_Income Qualified_IQ Multifamily_Electric_Building Shell_Low Income Multifamily_Air Sealing_Natural Gas Heat_0_0_ηHeat_Mid-Life_Adj | Residential_Income Qualified_IQ Multifamily_Electric_Building Shell_Low Income Multifamily_Air Sealing_Natural Gas Heat_0_0 | Residential | Income Qualified | IQ Multifamily | Electric | Building Shell | Low Income Multifamily | Air Sealing | Natural Gas Heat | 0 | 0 | ηHeat_Mid-Life_Adj |  | 0.77 | Furnace | IL TRM v11 | 5.6.1 | Air Sealing | RS-SHL-AIRS-V09-210101 | RS | SHL | AIRS | V09-210101
Residential_Income Qualified_IQ Multifamily_Electric_Building Shell_Low Income Multifamily_Air Sealing_Natural Gas Heat_0_0_100000 | Residential_Income Qualified_IQ Multifamily_Electric_Building Shell_Low Income Multifamily_Air Sealing_Natural Gas Heat_0_0 | Residential | Income Qualified | IQ Multifamily | Electric | Building Shell | Low Income Multifamily | Air Sealing | Natural Gas Heat | 0 | 0 | 100000 |  | 100000 |  | IL TRM v11 | 5.6.1 | Air Sealing | RS-SHL-AIRS-V09-210101 | RS | SHL | AIRS | V09-210101
Residential_Income Qualified_IQ Multifamily_Electric_Building Shell_Low Income Multifamily_Air Sealing_Natural Gas Heat_0_0_ADJAirSealingGasHeat | Residential_Income Qualified_IQ Multifamily_Electric_Building Shell_Low Income Multifamily_Air Sealing_Natural Gas Heat_0_0 | Residential | Income Qualified | IQ Multifamily | Electric | Building Shell | Low Income Multifamily | Air Sealing | Natural Gas Heat | 0 | 0 | ADJAirSealingGasHeat |  | 0.72 | Air sealing and attic insulation | IL TRM v11 | 5.6.1 | Air Sealing | RS-SHL-AIRS-V09-210101 | RS | SHL | AIRS | V09-210101
Residential_Income Qualified_IQ Multifamily_Electric_Building Shell_Low Income Multifamily_Air Sealing_Natural Gas Heat_0_0_IENetCorrection | Residential_Income Qualified_IQ Multifamily_Electric_Building Shell_Low Income Multifamily_Air Sealing_Natural Gas Heat_0_0 | Residential | Income Qualified | IQ Multifamily | Electric | Building Shell | Low Income Multifamily | Air Sealing | Natural Gas Heat | 0 | 0 | IENetCorrection |  | 1.1 | Air sealing and attic insulation, income eligible | IL TRM v11 | 5.6.1 | Air Sealing | RS-SHL-AIRS-V09-210101 | RS | SHL | AIRS | V09-210101
Residential_Income Qualified_IQ Multifamily_Electric_Building Shell_Low Income Multifamily_Air Sealing_Natural Gas Heat_0_0_Delta_therms | Residential_Income Qualified_IQ Multifamily_Electric_Building Shell_Low Income Multifamily_Air Sealing_Natural Gas Heat_0_0 | Residential | Income Qualified | IQ Multifamily | Electric | Building Shell | Low Income Multifamily | Air Sealing | Natural Gas Heat | 0 | 0 | Delta_therms |  | 0.071755 |  | IL TRM v11 | 5.6.1 | Air Sealing | RS-SHL-AIRS-V09-210101 | RS | SHL | AIRS | V09-210101
Residential_Income Qualified_IQ Multifamily_Electric_Building Shell_Low Income Multifamily_Air Sealing_Natural Gas Heat_0_0_Delta_therms_Mid-Life_Adj | Residential_Income Qualified_IQ Multifamily_Electric_Building Shell_Low Income Multifamily_Air Sealing_Natural Gas Heat_0_0 | Residential | Income Qualified | IQ Multifamily | Electric | Building Shell | Low Income Multifamily | Air Sealing | Natural Gas Heat | 0 | 0 | Delta_therms_Mid-Life_Adj |  | 0.067096 |  | IL TRM v11 | 5.6.1 | Air Sealing | RS-SHL-AIRS-V09-210101 | RS | SHL | AIRS | V09-210101
Residential_Income Qualified_IQ Multifamily_Electric_Building Shell_Low Income Multifamily_Air Sealing_Natural Gas Heat_0_0_Remaining Year kWh | Residential_Income Qualified_IQ Multifamily_Electric_Building Shell_Low Income Multifamily_Air Sealing_Natural Gas Heat_0_0 | Residential | Income Qualified | IQ Multifamily | Electric | Building Shell | Low Income Multifamily | Air Sealing | Natural Gas Heat | 0 | 0 | Remaining Year kWh |  | 0.30296 |  | IL TRM v11 | 5.6.1 | Air Sealing | RS-SHL-AIRS-V09-210101 | RS | SHL | AIRS | V09-210101
Residential_Income Qualified_IQ Multifamily_Electric_Building Shell_Low Income Multifamily_Air Sealing_Natural Gas Heat_0_0_kWh Saved per Unit | Residential_Income Qualified_IQ Multifamily_Electric_Building Shell_Low Income Multifamily_Air Sealing_Natural Gas Heat_0_0 | Residential | Income Qualified | IQ Multifamily | Electric | Building Shell | Low Income Multifamily | Air Sealing | Natural Gas Heat | 0 | 0 | kWh Saved per Unit |  | 0.25459 |  | IL TRM v11 | 5.6.1 | Air Sealing | RS-SHL-AIRS-V09-210101 | RS | SHL | AIRS | V09-210101
Residential_Income Qualified_IQ Multifamily_Electric_Building Shell_Low Income Multifamily_Air Sealing_Natural Gas Heat_0_0_Remaining Year kW | Residential_Income Qualified_IQ Multifamily_Electric_Building Shell_Low Income Multifamily_Air Sealing_Natural Gas Heat_0_0 | Residential | Income Qualified | IQ Multifamily | Electric | Building Shell | Low Income Multifamily | Air Sealing | Natural Gas Heat | 0 | 0 | Remaining Year kW |  | 0.00023103 |  | IL TRM v11 | 5.6.1 | Air Sealing | RS-SHL-AIRS-V09-210101 | RS | SHL | AIRS | V09-210101
Residential_Income Qualified_IQ Multifamily_Electric_Building Shell_Low Income Multifamily_Air Sealing_Natural Gas Heat_0_0_Coincident Peak kW Saved per Unit | Residential_Income Qualified_IQ Multifamily_Electric_Building Shell_Low Income Multifamily_Air Sealing_Natural Gas Heat_0_0 | Residential | Income Qualified | IQ Multifamily | Electric | Building Shell | Low Income Multifamily | Air Sealing | Natural Gas Heat | 0 | 0 | Coincident Peak kW Saved per Unit |  | 0.0001866 |  | IL TRM v11 | 5.6.1 | Air Sealing | RS-SHL-AIRS-V09-210101 | RS | SHL | AIRS | V09-210101
Residential_Income Qualified_IQ Multifamily_Electric_Building Shell_Low Income Multifamily_Air Sealing_Natural Gas Heat_0_0_Remaining Year Therms | Residential_Income Qualified_IQ Multifamily_Electric_Building Shell_Low Income Multifamily_Air Sealing_Natural Gas Heat_0_0 | Residential | Income Qualified | IQ Multifamily | Electric | Building Shell | Low Income Multifamily | Air Sealing | Natural Gas Heat | 0 | 0 | Remaining Year Therms |  | 0.071755 |  | IL TRM v11 | 5.6.1 | Air Sealing | RS-SHL-AIRS-V09-210101 | RS | SHL | AIRS | V09-210101
Residential_Income Qualified_IQ Multifamily_Electric_Building Shell_Low Income Multifamily_Air Sealing_Natural Gas Heat_0_0_Therms Saved per Unit | Residential_Income Qualified_IQ Multifamily_Electric_Building Shell_Low Income Multifamily_Air Sealing_Natural Gas Heat_0_0 | Residential | Income Qualified | IQ Multifamily | Electric | Building Shell | Low Income Multifamily | Air Sealing | Natural Gas Heat | 0 | 0 | Therms Saved per Unit |  | 0.067096 |  | IL TRM v11 | 5.6.1 | Air Sealing | RS-SHL-AIRS-V09-210101 | RS | SHL | AIRS | V09-210101
Residential_Income Qualified_IQ Multifamily_Electric_Building Shell_Low Income Multifamily_Air Sealing_Natural Gas Heat_0_0_Remaining Life | Residential_Income Qualified_IQ Multifamily_Electric_Building Shell_Low Income Multifamily_Air Sealing_Natural Gas Heat_0_0 | Residential | Income Qualified | IQ Multifamily | Electric | Building Shell | Low Income Multifamily | Air Sealing | Natural Gas Heat | 0 | 0 | Remaining Life |  | 10 |  | IL TRM v11 | 5.6.1 | Air Sealing | RS-SHL-AIRS-V09-210101 | RS | SHL | AIRS | V09-210101
Residential_Income Qualified_IQ Multifamily_Electric_Building Shell_Low Income Multifamily_Air Sealing_Natural Gas Heat_0_0_Lifetime (years) | Residential_Income Qualified_IQ Multifamily_Electric_Building Shell_Low Income Multifamily_Air Sealing_Natural Gas Heat_0_0 | Residential | Income Qualified | IQ Multifamily | Electric | Building Shell | Low Income Multifamily | Air Sealing | Natural Gas Heat | 0 | 0 | Lifetime (years) |  | 20 |  | IL TRM v11 | 5.6.1 | Air Sealing | RS-SHL-AIRS-V09-210101 | RS | SHL | AIRS | V09-210101
Residential_Income Qualified_IQ Multifamily_Electric_Building Shell_Low Income Multifamily_Air Sealing_Natural Gas Heat_0_0_Incremental Cost | Residential_Income Qualified_IQ Multifamily_Electric_Building Shell_Low Income Multifamily_Air Sealing_Natural Gas Heat_0_0 | Residential | Income Qualified | IQ Multifamily | Electric | Building Shell | Low Income Multifamily | Air Sealing | Natural Gas Heat | 0 | 0 | Incremental Cost |  | 0.6 | Direct Install, set equal to incentive cost | IL TRM v11 | 5.6.1 | Air Sealing | RS-SHL-AIRS-V09-210101 | RS | SHL | AIRS | V09-210101
Residential_Income Qualified_IQ Multifamily_Electric_Building Shell_Low Income Multifamily_Air Sealing_Natural Gas Heat_0_0_ | Residential_Income Qualified_IQ Multifamily_Electric_Building Shell_Low Income Multifamily_Air Sealing_Natural Gas Heat_0_0 | Residential | Income Qualified | IQ Multifamily | Electric | Building Shell | Low Income Multifamily | Air Sealing | Natural Gas Heat | 0 | 0 |  |  |  |  | IL TRM v11 | 5.6.1 | Air Sealing | RS-SHL-AIRS-V09-210101 | RS | SHL | AIRS | V09-210101
Residential_Public Housing_Public Housing_Electric_Building Shell_Low Income Multifamily_Air Sealing_Electric Heat_0_0_CFM50_existing | Residential_Public Housing_Public Housing_Electric_Building Shell_Low Income Multifamily_Air Sealing_Electric Heat_0_0 | Residential | Public Housing | Public Housing | Electric | Building Shell | Low Income Multifamily | Air Sealing | Electric Heat | 0 | 0 | CFM50_existing |  | 1 | per CFM | IL TRM v9 | 5.6.1 | Air Sealing | RS-SHL-AIRS-V09-210101 | RS | SHL | AIRS | V09-210101
Residential_Public Housing_Public Housing_Electric_Building Shell_Low Income Multifamily_Air Sealing_Electric Heat_0_0_CFM50_new | Residential_Public Housing_Public Housing_Electric_Building Shell_Low Income Multifamily_Air Sealing_Electric Heat_0_0 | Residential | Public Housing | Public Housing | Electric | Building Shell | Low Income Multifamily | Air Sealing | Electric Heat | 0 | 0 | CFM50_new |  | 0 | per CFM | IL TRM v9 | 5.6.1 | Air Sealing | RS-SHL-AIRS-V09-210101 | RS | SHL | AIRS | V09-210101
Residential_Public Housing_Public Housing_Electric_Building Shell_Low Income Multifamily_Air Sealing_Electric Heat_0_0_N_cool | Residential_Public Housing_Public Housing_Electric_Building Shell_Low Income Multifamily_Air Sealing_Electric Heat_0_0 | Residential | Public Housing | Public Housing | Electric | Building Shell | Low Income Multifamily | Air Sealing | Electric Heat | 0 | 0 | N_cool |  | 29.6 | Springfield, 3 stories | IL TRM v9 | 5.6.1 | Air Sealing | RS-SHL-AIRS-V09-210101 | RS | SHL | AIRS | V09-210101
Residential_Public Housing_Public Housing_Electric_Building Shell_Low Income Multifamily_Air Sealing_Electric Heat_0_0_60 | Residential_Public Housing_Public Housing_Electric_Building Shell_Low Income Multifamily_Air Sealing_Electric Heat_0_0 | Residential | Public Housing | Public Housing | Electric | Building Shell | Low Income Multifamily | Air Sealing | Electric Heat | 0 | 0 | 60 |  | 60 |  | IL TRM v9 | 5.6.1 | Air Sealing | RS-SHL-AIRS-V09-210101 | RS | SHL | AIRS | V09-210101
Residential_Public Housing_Public Housing_Electric_Building Shell_Low Income Multifamily_Air Sealing_Electric Heat_0_0_24 | Residential_Public Housing_Public Housing_Electric_Building Shell_Low Income Multifamily_Air Sealing_Electric Heat_0_0 | Residential | Public Housing | Public Housing | Electric | Building Shell | Low Income Multifamily | Air Sealing | Electric Heat | 0 | 0 | 24 |  | 24 |  | IL TRM v9 | 5.6.1 | Air Sealing | RS-SHL-AIRS-V09-210101 | RS | SHL | AIRS | V09-210101
Residential_Public Housing_Public Housing_Electric_Building Shell_Low Income Multifamily_Air Sealing_Electric Heat_0_0_CDD | Residential_Public Housing_Public Housing_Electric_Building Shell_Low Income Multifamily_Air Sealing_Electric Heat_0_0 | Residential | Public Housing | Public Housing | Electric | Building Shell | Low Income Multifamily | Air Sealing | Electric Heat | 0 | 0 | CDD |  | 1108 | CZ 3 | IL TRM v9 | 5.6.1 | Air Sealing | RS-SHL-AIRS-V09-210101 | RS | SHL | AIRS | V09-210101
Residential_Public Housing_Public Housing_Electric_Building Shell_Low Income Multifamily_Air Sealing_Electric Heat_0_0_DUA | Residential_Public Housing_Public Housing_Electric_Building Shell_Low Income Multifamily_Air Sealing_Electric Heat_0_0 | Residential | Public Housing | Public Housing | Electric | Building Shell | Low Income Multifamily | Air Sealing | Electric Heat | 0 | 0 | DUA |  | 0.75 |  | IL TRM v9 | 5.6.1 | Air Sealing | RS-SHL-AIRS-V09-210101 | RS | SHL | AIRS | V09-210101
Residential_Public Housing_Public Housing_Electric_Building Shell_Low Income Multifamily_Air Sealing_Electric Heat_0_0_0.018 | Residential_Public Housing_Public Housing_Electric_Building Shell_Low Income Multifamily_Air Sealing_Electric Heat_0_0 | Residential | Public Housing | Public Housing | Electric | Building Shell | Low Income Multifamily | Air Sealing | Electric Heat | 0 | 0 | 0.018 |  | 0.018 |  | IL TRM v9 | 5.6.1 | Air Sealing | RS-SHL-AIRS-V09-210101 | RS | SHL | AIRS | V09-210101
Residential_Public Housing_Public Housing_Electric_Building Shell_Low Income Multifamily_Air Sealing_Electric Heat_0_0_1000 | Residential_Public Housing_Public Housing_Electric_Building Shell_Low Income Multifamily_Air Sealing_Electric Heat_0_0 | Residential | Public Housing | Public Housing | Electric | Building Shell | Low Income Multifamily | Air Sealing | Electric Heat | 0 | 0 | 1000 |  | 1000 |  | IL TRM v9 | 5.6.1 | Air Sealing | RS-SHL-AIRS-V09-210101 | RS | SHL | AIRS | V09-210101
Residential_Public Housing_Public Housing_Electric_Building Shell_Low Income Multifamily_Air Sealing_Electric Heat_0_0_ηCool | Residential_Public Housing_Public Housing_Electric_Building Shell_Low Income Multifamily_Air Sealing_Electric Heat_0_0 | Residential | Public Housing | Public Housing | Electric | Building Shell | Low Income Multifamily | Air Sealing | Electric Heat | 0 | 0 | ηCool |  | 10.5 | Unknown | IL TRM v9 | 5.6.1 | Air Sealing | RS-SHL-AIRS-V09-210101 | RS | SHL | AIRS | V09-210101
Residential_Public Housing_Public Housing_Electric_Building Shell_Low Income Multifamily_Air Sealing_Electric Heat_0_0_ηCool_Mid-Life_Adj | Residential_Public Housing_Public Housing_Electric_Building Shell_Low Income Multifamily_Air Sealing_Electric Heat_0_0 | Residential | Public Housing | Public Housing | Electric | Building Shell | Low Income Multifamily | Air Sealing | Electric Heat | 0 | 0 | ηCool_Mid-Life_Adj |  | 13 | Central AC | IL TRM v9 | 5.6.1 | Air Sealing | RS-SHL-AIRS-V09-210101 | RS | SHL | AIRS | V09-210101
Residential_Public Housing_Public Housing_Electric_Building Shell_Low Income Multifamily_Air Sealing_Electric Heat_0_0_LM | Residential_Public Housing_Public Housing_Electric_Building Shell_Low Income Multifamily_Air Sealing_Electric Heat_0_0 | Residential | Public Housing | Public Housing | Electric | Building Shell | Low Income Multifamily | Air Sealing | Electric Heat | 0 | 0 | LM |  | 3.7 | Springfield | IL TRM v9 | 5.6.1 | Air Sealing | RS-SHL-AIRS-V09-210101 | RS | SHL | AIRS | V09-210101
Residential_Public Housing_Public Housing_Electric_Building Shell_Low Income Multifamily_Air Sealing_Electric Heat_0_0_ADJAirSealingCool | Residential_Public Housing_Public Housing_Electric_Building Shell_Low Income Multifamily_Air Sealing_Electric Heat_0_0 | Residential | Public Housing | Public Housing | Electric | Building Shell | Low Income Multifamily | Air Sealing | Electric Heat | 0 | 0 | ADJAirSealingCool |  | 1.21 | Air sealing and attic insulation | IL TRM v9 | 5.6.1 | Air Sealing | RS-SHL-AIRS-V09-210101 | RS | SHL | AIRS | V09-210101
Residential_Public Housing_Public Housing_Electric_Building Shell_Low Income Multifamily_Air Sealing_Electric Heat_0_0_IENetCorrection | Residential_Public Housing_Public Housing_Electric_Building Shell_Low Income Multifamily_Air Sealing_Electric Heat_0_0 | Residential | Public Housing | Public Housing | Electric | Building Shell | Low Income Multifamily | Air Sealing | Electric Heat | 0 | 0 | IENetCorrection |  | 1.1 | Air sealing and attic insulation, income eligible | IL TRM v9 | 5.6.1 | Air Sealing | RS-SHL-AIRS-V09-210101 | RS | SHL | AIRS | V09-210101
Residential_Public Housing_Public Housing_Electric_Building Shell_Low Income Multifamily_Air Sealing_Electric Heat_0_0_%Cool | Residential_Public Housing_Public Housing_Electric_Building Shell_Low Income Multifamily_Air Sealing_Electric Heat_0_0 | Residential | Public Housing | Public Housing | Electric | Building Shell | Low Income Multifamily | Air Sealing | Electric Heat | 0 | 0 | %Cool |  | 0.66 | Unknown | IL TRM v9 | 5.6.1 | Air Sealing | RS-SHL-AIRS-V09-210101 | RS | SHL | AIRS | V09-210101
Residential_Public Housing_Public Housing_Electric_Building Shell_Low Income Multifamily_Air Sealing_Electric Heat_0_0_Delta_kWh_cooling | Residential_Public Housing_Public Housing_Electric_Building Shell_Low Income Multifamily_Air Sealing_Electric Heat_0_0 | Residential | Public Housing | Public Housing | Electric | Building Shell | Low Income Multifamily | Air Sealing | Electric Heat | 0 | 0 | Delta_kWh_cooling |  | 0.22526 |  | IL TRM v9 | 5.6.1 | Air Sealing | RS-SHL-AIRS-V09-210101 | RS | SHL | AIRS | V09-210101
Residential_Public Housing_Public Housing_Electric_Building Shell_Low Income Multifamily_Air Sealing_Electric Heat_0_0_Delta_kWh_cooling_Mid-Life_Adj | Residential_Public Housing_Public Housing_Electric_Building Shell_Low Income Multifamily_Air Sealing_Electric Heat_0_0 | Residential | Public Housing | Public Housing | Electric | Building Shell | Low Income Multifamily | Air Sealing | Electric Heat | 0 | 0 | Delta_kWh_cooling_Mid-Life_Adj |  | 0.18194 |  | IL TRM v9 | 5.6.1 | Air Sealing | RS-SHL-AIRS-V09-210101 | RS | SHL | AIRS | V09-210101
Residential_Public Housing_Public Housing_Electric_Building Shell_Low Income Multifamily_Air Sealing_Electric Heat_0_0_CFM50_existing | Residential_Public Housing_Public Housing_Electric_Building Shell_Low Income Multifamily_Air Sealing_Electric Heat_0_0 | Residential | Public Housing | Public Housing | Electric | Building Shell | Low Income Multifamily | Air Sealing | Electric Heat | 0 | 0 | CFM50_existing |  | 1 | per CFM | IL TRM v9 | 5.6.1 | Air Sealing | RS-SHL-AIRS-V09-210101 | RS | SHL | AIRS | V09-210101
Residential_Public Housing_Public Housing_Electric_Building Shell_Low Income Multifamily_Air Sealing_Electric Heat_0_0_CFM50_new | Residential_Public Housing_Public Housing_Electric_Building Shell_Low Income Multifamily_Air Sealing_Electric Heat_0_0 | Residential | Public Housing | Public Housing | Electric | Building Shell | Low Income Multifamily | Air Sealing | Electric Heat | 0 | 0 | CFM50_new |  | 0 | per CFM | IL TRM v9 | 5.6.1 | Air Sealing | RS-SHL-AIRS-V09-210101 | RS | SHL | AIRS | V09-210101
Residential_Public Housing_Public Housing_Electric_Building Shell_Low Income Multifamily_Air Sealing_Electric Heat_0_0_N_heat | Residential_Public Housing_Public Housing_Electric_Building Shell_Low Income Multifamily_Air Sealing_Electric Heat_0_0 | Residential | Public Housing | Public Housing | Electric | Building Shell | Low Income Multifamily | Air Sealing | Electric Heat | 0 | 0 | N_heat |  | 17.4 | Springfield, 3 stories | IL TRM v9 | 5.6.1 | Air Sealing | RS-SHL-AIRS-V09-210101 | RS | SHL | AIRS | V09-210101
Residential_Public Housing_Public Housing_Electric_Building Shell_Low Income Multifamily_Air Sealing_Electric Heat_0_0_60 | Residential_Public Housing_Public Housing_Electric_Building Shell_Low Income Multifamily_Air Sealing_Electric Heat_0_0 | Residential | Public Housing | Public Housing | Electric | Building Shell | Low Income Multifamily | Air Sealing | Electric Heat | 0 | 0 | 60 |  | 60 |  | IL TRM v9 | 5.6.1 | Air Sealing | RS-SHL-AIRS-V09-210101 | RS | SHL | AIRS | V09-210101
Residential_Public Housing_Public Housing_Electric_Building Shell_Low Income Multifamily_Air Sealing_Electric Heat_0_0_24 | Residential_Public Housing_Public Housing_Electric_Building Shell_Low Income Multifamily_Air Sealing_Electric Heat_0_0 | Residential | Public Housing | Public Housing | Electric | Building Shell | Low Income Multifamily | Air Sealing | Electric Heat | 0 | 0 | 24 |  | 24 |  | IL TRM v9 | 5.6.1 | Air Sealing | RS-SHL-AIRS-V09-210101 | RS | SHL | AIRS | V09-210101
Residential_Public Housing_Public Housing_Electric_Building Shell_Low Income Multifamily_Air Sealing_Electric Heat_0_0_HDD | Residential_Public Housing_Public Housing_Electric_Building Shell_Low Income Multifamily_Air Sealing_Electric Heat_0_0 | Residential | Public Housing | Public Housing | Electric | Building Shell | Low Income Multifamily | Air Sealing | Electric Heat | 0 | 0 | HDD |  | 4379 | CZ 3 | IL TRM v9 | 5.6.1 | Air Sealing | RS-SHL-AIRS-V09-210101 | RS | SHL | AIRS | V09-210101
Residential_Public Housing_Public Housing_Electric_Building Shell_Low Income Multifamily_Air Sealing_Electric Heat_0_0_0.018 | Residential_Public Housing_Public Housing_Electric_Building Shell_Low Income Multifamily_Air Sealing_Electric Heat_0_0 | Residential | Public Housing | Public Housing | Electric | Building Shell | Low Income Multifamily | Air Sealing | Electric Heat | 0 | 0 | 0.018 |  | 0.018 |  | IL TRM v9 | 5.6.1 | Air Sealing | RS-SHL-AIRS-V09-210101 | RS | SHL | AIRS | V09-210101
Residential_Public Housing_Public Housing_Electric_Building Shell_Low Income Multifamily_Air Sealing_Electric Heat_0_0_ηHeat | Residential_Public Housing_Public Housing_Electric_Building Shell_Low Income Multifamily_Air Sealing_Electric Heat_0_0 | Residential | Public Housing | Public Housing | Electric | Building Shell | Low Income Multifamily | Air Sealing | Electric Heat | 0 | 0 | ηHeat |  | 1.28 | Unknown | IL TRM v9 | 5.6.1 | Air Sealing | RS-SHL-AIRS-V09-210101 | RS | SHL | AIRS | V09-210101
Residential_Public Housing_Public Housing_Electric_Building Shell_Low Income Multifamily_Air Sealing_Electric Heat_0_0_ηHeat_Mid-Life_Adj | Residential_Public Housing_Public Housing_Electric_Building Shell_Low Income Multifamily_Air Sealing_Electric Heat_0_0 | Residential | Public Housing | Public Housing | Electric | Building Shell | Low Income Multifamily | Air Sealing | Electric Heat | 0 | 0 | ηHeat_Mid-Life_Adj |  | 1.28 | Unknown | IL TRM v9 | 5.6.1 | Air Sealing | RS-SHL-AIRS-V09-210101 | RS | SHL | AIRS | V09-210101
Residential_Public Housing_Public Housing_Electric_Building Shell_Low Income Multifamily_Air Sealing_Electric Heat_0_0_3412 | Residential_Public Housing_Public Housing_Electric_Building Shell_Low Income Multifamily_Air Sealing_Electric Heat_0_0 | Residential | Public Housing | Public Housing | Electric | Building Shell | Low Income Multifamily | Air Sealing | Electric Heat | 0 | 0 | 3412 |  | 3412 |  | IL TRM v9 | 5.6.1 | Air Sealing | RS-SHL-AIRS-V09-210101 | RS | SHL | AIRS | V09-210101
Residential_Public Housing_Public Housing_Electric_Building Shell_Low Income Multifamily_Air Sealing_Electric Heat_0_0_%ElectricHeat | Residential_Public Housing_Public Housing_Electric_Building Shell_Low Income Multifamily_Air Sealing_Electric Heat_0_0 | Residential | Public Housing | Public Housing | Electric | Building Shell | Low Income Multifamily | Air Sealing | Electric Heat | 0 | 0 | %ElectricHeat |  | 1 | Electric Heat | IL TRM v9 | 5.6.1 | Air Sealing | RS-SHL-AIRS-V09-210101 | RS | SHL | AIRS | V09-210101
Residential_Public Housing_Public Housing_Electric_Building Shell_Low Income Multifamily_Air Sealing_Electric Heat_0_0_Delta_kWh_heatingElectric | Residential_Public Housing_Public Housing_Electric_Building Shell_Low Income Multifamily_Air Sealing_Electric Heat_0_0 | Residential | Public Housing | Public Housing | Electric | Building Shell | Low Income Multifamily | Air Sealing | Electric Heat | 0 | 0 | Delta_kWh_heatingElectric |  | 1.4936 |  | IL TRM v9 | 5.6.1 | Air Sealing | RS-SHL-AIRS-V09-210101 | RS | SHL | AIRS | V09-210101
Residential_Public Housing_Public Housing_Electric_Building Shell_Low Income Multifamily_Air Sealing_Electric Heat_0_0_Delta_kWh_heatingElectric_Mid-Life_Adj | Residential_Public Housing_Public Housing_Electric_Building Shell_Low Income Multifamily_Air Sealing_Electric Heat_0_0 | Residential | Public Housing | Public Housing | Electric | Building Shell | Low Income Multifamily | Air Sealing | Electric Heat | 0 | 0 | Delta_kWh_heatingElectric_Mid-Life_Adj |  | 1.4936 |  | IL TRM v9 | 5.6.1 | Air Sealing | RS-SHL-AIRS-V09-210101 | RS | SHL | AIRS | V09-210101
Residential_Public Housing_Public Housing_Electric_Building Shell_Low Income Multifamily_Air Sealing_Electric Heat_0_0_Fe | Residential_Public Housing_Public Housing_Electric_Building Shell_Low Income Multifamily_Air Sealing_Electric Heat_0_0 | Residential | Public Housing | Public Housing | Electric | Building Shell | Low Income Multifamily | Air Sealing | Electric Heat | 0 | 0 | Fe |  | 0.0314 |  | IL TRM v9 | 5.6.1 | Air Sealing | RS-SHL-AIRS-V09-210101 | RS | SHL | AIRS | V09-210101
Residential_Public Housing_Public Housing_Electric_Building Shell_Low Income Multifamily_Air Sealing_Electric Heat_0_0_29.3 | Residential_Public Housing_Public Housing_Electric_Building Shell_Low Income Multifamily_Air Sealing_Electric Heat_0_0 | Residential | Public Housing | Public Housing | Electric | Building Shell | Low Income Multifamily | Air Sealing | Electric Heat | 0 | 0 | 29.3 |  | 29.3 |  | IL TRM v9 | 5.6.1 | Air Sealing | RS-SHL-AIRS-V09-210101 | RS | SHL | AIRS | V09-210101
Residential_Public Housing_Public Housing_Electric_Building Shell_Low Income Multifamily_Air Sealing_Electric Heat_0_0_ADJAirSealingHeatFan | Residential_Public Housing_Public Housing_Electric_Building Shell_Low Income Multifamily_Air Sealing_Electric Heat_0_0 | Residential | Public Housing | Public Housing | Electric | Building Shell | Low Income Multifamily | Air Sealing | Electric Heat | 0 | 0 | ADJAirSealingHeatFan |  | 1.07 | Air sealing and attic insulation | IL TRM v9 | 5.6.1 | Air Sealing | RS-SHL-AIRS-V09-210101 | RS | SHL | AIRS | V09-210101
Residential_Public Housing_Public Housing_Electric_Building Shell_Low Income Multifamily_Air Sealing_Electric Heat_0_0_IENetCorrection | Residential_Public Housing_Public Housing_Electric_Building Shell_Low Income Multifamily_Air Sealing_Electric Heat_0_0 | Residential | Public Housing | Public Housing | Electric | Building Shell | Low Income Multifamily | Air Sealing | Electric Heat | 0 | 0 | IENetCorrection |  | 1.1 | Air sealing and attic insulation, income eligible | IL TRM v9 | 5.6.1 | Air Sealing | RS-SHL-AIRS-V09-210101 | RS | SHL | AIRS | V09-210101
Residential_Public Housing_Public Housing_Electric_Building Shell_Low Income Multifamily_Air Sealing_Electric Heat_0_0_Delta_kWh_heatingGas | Residential_Public Housing_Public Housing_Electric_Building Shell_Low Income Multifamily_Air Sealing_Electric Heat_0_0 | Residential | Public Housing | Public Housing | Electric | Building Shell | Low Income Multifamily | Air Sealing | Electric Heat | 0 | 0 | Delta_kWh_heatingGas |  | 0 |  | IL TRM v9 | 5.6.1 | Air Sealing | RS-SHL-AIRS-V09-210101 | RS | SHL | AIRS | V09-210101
Residential_Public Housing_Public Housing_Electric_Building Shell_Low Income Multifamily_Air Sealing_Electric Heat_0_0_Delta_kWh_heatingGas_Mid-Life_Adj | Residential_Public Housing_Public Housing_Electric_Building Shell_Low Income Multifamily_Air Sealing_Electric Heat_0_0 | Residential | Public Housing | Public Housing | Electric | Building Shell | Low Income Multifamily | Air Sealing | Electric Heat | 0 | 0 | Delta_kWh_heatingGas_Mid-Life_Adj |  | 0 |  | IL TRM v9 | 5.6.1 | Air Sealing | RS-SHL-AIRS-V09-210101 | RS | SHL | AIRS | V09-210101
Residential_Public Housing_Public Housing_Electric_Building Shell_Low Income Multifamily_Air Sealing_Electric Heat_0_0_FLH_cooling | Residential_Public Housing_Public Housing_Electric_Building Shell_Low Income Multifamily_Air Sealing_Electric Heat_0_0 | Residential | Public Housing | Public Housing | Electric | Building Shell | Low Income Multifamily | Air Sealing | Electric Heat | 0 | 0 | FLH_cooling |  | 663 | Springfield, Multifamily | IL TRM v9 | 5.6.1 | Air Sealing | RS-SHL-AIRS-V09-210101 | RS | SHL | AIRS | V09-210101
Residential_Public Housing_Public Housing_Electric_Building Shell_Low Income Multifamily_Air Sealing_Electric Heat_0_0_CF | Residential_Public Housing_Public Housing_Electric_Building Shell_Low Income Multifamily_Air Sealing_Electric Heat_0_0 | Residential | Public Housing | Public Housing | Electric | Building Shell | Low Income Multifamily | Air Sealing | Electric Heat | 0 | 0 | CF |  | 0.68 | Summer System Peak Coincidence Factor for Central A/C (during sytem peak hour) | IL TRM v9 | 5.6.1 | Air Sealing | RS-SHL-AIRS-V09-210101 | RS | SHL | AIRS | V09-210101
Residential_Public Housing_Public Housing_Electric_Building Shell_Low Income Multifamily_Air Sealing_Electric Heat_0_0_Delta_kW | Residential_Public Housing_Public Housing_Electric_Building Shell_Low Income Multifamily_Air Sealing_Electric Heat_0_0 | Residential | Public Housing | Public Housing | Electric | Building Shell | Low Income Multifamily | Air Sealing | Electric Heat | 0 | 0 | Delta_kW |  | 0.00023103 |  | IL TRM v9 | 5.6.1 | Air Sealing | RS-SHL-AIRS-V09-210101 | RS | SHL | AIRS | V09-210101
Residential_Public Housing_Public Housing_Electric_Building Shell_Low Income Multifamily_Air Sealing_Electric Heat_0_0_Delta_kW_Mid-Life_Adj | Residential_Public Housing_Public Housing_Electric_Building Shell_Low Income Multifamily_Air Sealing_Electric Heat_0_0 | Residential | Public Housing | Public Housing | Electric | Building Shell | Low Income Multifamily | Air Sealing | Electric Heat | 0 | 0 | Delta_kW_Mid-Life_Adj |  | 0.0001866 |  | IL TRM v9 | 5.6.1 | Air Sealing | RS-SHL-AIRS-V09-210101 | RS | SHL | AIRS | V09-210101
Residential_Public Housing_Public Housing_Electric_Building Shell_Low Income Multifamily_Air Sealing_Electric Heat_0_0_CFM50_existing | Residential_Public Housing_Public Housing_Electric_Building Shell_Low Income Multifamily_Air Sealing_Electric Heat_0_0 | Residential | Public Housing | Public Housing | Electric | Building Shell | Low Income Multifamily | Air Sealing | Electric Heat | 0 | 0 | CFM50_existing |  | 1 | per CFM | IL TRM v9 | 5.6.1 | Air Sealing | RS-SHL-AIRS-V09-210101 | RS | SHL | AIRS | V09-210101
Residential_Public Housing_Public Housing_Electric_Building Shell_Low Income Multifamily_Air Sealing_Electric Heat_0_0_CFM50_new | Residential_Public Housing_Public Housing_Electric_Building Shell_Low Income Multifamily_Air Sealing_Electric Heat_0_0 | Residential | Public Housing | Public Housing | Electric | Building Shell | Low Income Multifamily | Air Sealing | Electric Heat | 0 | 0 | CFM50_new |  | 0 | per CFM | IL TRM v9 | 5.6.1 | Air Sealing | RS-SHL-AIRS-V09-210101 | RS | SHL | AIRS | V09-210101
Residential_Public Housing_Public Housing_Electric_Building Shell_Low Income Multifamily_Air Sealing_Electric Heat_0_0_N_heat | Residential_Public Housing_Public Housing_Electric_Building Shell_Low Income Multifamily_Air Sealing_Electric Heat_0_0 | Residential | Public Housing | Public Housing | Electric | Building Shell | Low Income Multifamily | Air Sealing | Electric Heat | 0 | 0 | N_heat |  | 17.4 | Springfield, 3 stories | IL TRM v9 | 5.6.1 | Air Sealing | RS-SHL-AIRS-V09-210101 | RS | SHL | AIRS | V09-210101
Residential_Public Housing_Public Housing_Electric_Building Shell_Low Income Multifamily_Air Sealing_Electric Heat_0_0_60 | Residential_Public Housing_Public Housing_Electric_Building Shell_Low Income Multifamily_Air Sealing_Electric Heat_0_0 | Residential | Public Housing | Public Housing | Electric | Building Shell | Low Income Multifamily | Air Sealing | Electric Heat | 0 | 0 | 60 |  | 60 |  | IL TRM v9 | 5.6.1 | Air Sealing | RS-SHL-AIRS-V09-210101 | RS | SHL | AIRS | V09-210101
Residential_Public Housing_Public Housing_Electric_Building Shell_Low Income Multifamily_Air Sealing_Electric Heat_0_0_24 | Residential_Public Housing_Public Housing_Electric_Building Shell_Low Income Multifamily_Air Sealing_Electric Heat_0_0 | Residential | Public Housing | Public Housing | Electric | Building Shell | Low Income Multifamily | Air Sealing | Electric Heat | 0 | 0 | 24 |  | 24 |  | IL TRM v9 | 5.6.1 | Air Sealing | RS-SHL-AIRS-V09-210101 | RS | SHL | AIRS | V09-210101
Residential_Public Housing_Public Housing_Electric_Building Shell_Low Income Multifamily_Air Sealing_Electric Heat_0_0_HDD | Residential_Public Housing_Public Housing_Electric_Building Shell_Low Income Multifamily_Air Sealing_Electric Heat_0_0 | Residential | Public Housing | Public Housing | Electric | Building Shell | Low Income Multifamily | Air Sealing | Electric Heat | 0 | 0 | HDD |  | 4379 | CZ 3 | IL TRM v9 | 5.6.1 | Air Sealing | RS-SHL-AIRS-V09-210101 | RS | SHL | AIRS | V09-210101
Residential_Public Housing_Public Housing_Electric_Building Shell_Low Income Multifamily_Air Sealing_Electric Heat_0_0_0.018 | Residential_Public Housing_Public Housing_Electric_Building Shell_Low Income Multifamily_Air Sealing_Electric Heat_0_0 | Residential | Public Housing | Public Housing | Electric | Building Shell | Low Income Multifamily | Air Sealing | Electric Heat | 0 | 0 | 0.018 |  | 0.018 |  | IL TRM v9 | 5.6.1 | Air Sealing | RS-SHL-AIRS-V09-210101 | RS | SHL | AIRS | V09-210101
Residential_Public Housing_Public Housing_Electric_Building Shell_Low Income Multifamily_Air Sealing_Electric Heat_0_0_ηHeat | Residential_Public Housing_Public Housing_Electric_Building Shell_Low Income Multifamily_Air Sealing_Electric Heat_0_0 | Residential | Public Housing | Public Housing | Electric | Building Shell | Low Income Multifamily | Air Sealing | Electric Heat | 0 | 0 | ηHeat |  | 0.72 | Unknown | IL TRM v9 | 5.6.1 | Air Sealing | RS-SHL-AIRS-V09-210101 | RS | SHL | AIRS | V09-210101
Residential_Public Housing_Public Housing_Electric_Building Shell_Low Income Multifamily_Air Sealing_Electric Heat_0_0_ηHeat_Mid-Life_Adj | Residential_Public Housing_Public Housing_Electric_Building Shell_Low Income Multifamily_Air Sealing_Electric Heat_0_0 | Residential | Public Housing | Public Housing | Electric | Building Shell | Low Income Multifamily | Air Sealing | Electric Heat | 0 | 0 | ηHeat_Mid-Life_Adj |  | 0.77 | Furnace | IL TRM v9 | 5.6.1 | Air Sealing | RS-SHL-AIRS-V09-210101 | RS | SHL | AIRS | V09-210101
Residential_Public Housing_Public Housing_Electric_Building Shell_Low Income Multifamily_Air Sealing_Electric Heat_0_0_100000 | Residential_Public Housing_Public Housing_Electric_Building Shell_Low Income Multifamily_Air Sealing_Electric Heat_0_0 | Residential | Public Housing | Public Housing | Electric | Building Shell | Low Income Multifamily | Air Sealing | Electric Heat | 0 | 0 | 100000 |  | 100000 |  | IL TRM v9 | 5.6.1 | Air Sealing | RS-SHL-AIRS-V09-210101 | RS | SHL | AIRS | V09-210101
Residential_Public Housing_Public Housing_Electric_Building Shell_Low Income Multifamily_Air Sealing_Electric Heat_0_0_ADJAirSealingGasHeat | Residential_Public Housing_Public Housing_Electric_Building Shell_Low Income Multifamily_Air Sealing_Electric Heat_0_0 | Residential | Public Housing | Public Housing | Electric | Building Shell | Low Income Multifamily | Air Sealing | Electric Heat | 0 | 0 | ADJAirSealingGasHeat |  | 0.72 | Air sealing and attic insulation | IL TRM v9 | 5.6.1 | Air Sealing | RS-SHL-AIRS-V09-210101 | RS | SHL | AIRS | V09-210101
Residential_Public Housing_Public Housing_Electric_Building Shell_Low Income Multifamily_Air Sealing_Electric Heat_0_0_IENetCorrection | Residential_Public Housing_Public Housing_Electric_Building Shell_Low Income Multifamily_Air Sealing_Electric Heat_0_0 | Residential | Public Housing | Public Housing | Electric | Building Shell | Low Income Multifamily | Air Sealing | Electric Heat | 0 | 0 | IENetCorrection |  | 1.1 | Air sealing and attic insulation, income eligible | IL TRM v9 | 5.6.1 | Air Sealing | RS-SHL-AIRS-V09-210101 | RS | SHL | AIRS | V09-210101
Residential_Public Housing_Public Housing_Electric_Building Shell_Low Income Multifamily_Air Sealing_Electric Heat_0_0_Delta_therms | Residential_Public Housing_Public Housing_Electric_Building Shell_Low Income Multifamily_Air Sealing_Electric Heat_0_0 | Residential | Public Housing | Public Housing | Electric | Building Shell | Low Income Multifamily | Air Sealing | Electric Heat | 0 | 0 | Delta_therms |  | 0.071755 |  | IL TRM v9 | 5.6.1 | Air Sealing | RS-SHL-AIRS-V09-210101 | RS | SHL | AIRS | V09-210101
Residential_Public Housing_Public Housing_Electric_Building Shell_Low Income Multifamily_Air Sealing_Electric Heat_0_0_Delta_therms_Mid-Life_Adj | Residential_Public Housing_Public Housing_Electric_Building Shell_Low Income Multifamily_Air Sealing_Electric Heat_0_0 | Residential | Public Housing | Public Housing | Electric | Building Shell | Low Income Multifamily | Air Sealing | Electric Heat | 0 | 0 | Delta_therms_Mid-Life_Adj |  | 0.067096 |  | IL TRM v9 | 5.6.1 | Air Sealing | RS-SHL-AIRS-V09-210101 | RS | SHL | AIRS | V09-210101
Residential_Public Housing_Public Housing_Electric_Building Shell_Low Income Multifamily_Air Sealing_Electric Heat_0_0_Remaining Year kWh | Residential_Public Housing_Public Housing_Electric_Building Shell_Low Income Multifamily_Air Sealing_Electric Heat_0_0 | Residential | Public Housing | Public Housing | Electric | Building Shell | Low Income Multifamily | Air Sealing | Electric Heat | 0 | 0 | Remaining Year kWh |  | 1.7189 |  | IL TRM v9 | 5.6.1 | Air Sealing | RS-SHL-AIRS-V09-210101 | RS | SHL | AIRS | V09-210101
Residential_Public Housing_Public Housing_Electric_Building Shell_Low Income Multifamily_Air Sealing_Electric Heat_0_0_kWh Saved per Unit | Residential_Public Housing_Public Housing_Electric_Building Shell_Low Income Multifamily_Air Sealing_Electric Heat_0_0 | Residential | Public Housing | Public Housing | Electric | Building Shell | Low Income Multifamily | Air Sealing | Electric Heat | 0 | 0 | kWh Saved per Unit |  | 1.6756 |  | IL TRM v9 | 5.6.1 | Air Sealing | RS-SHL-AIRS-V09-210101 | RS | SHL | AIRS | V09-210101
Residential_Public Housing_Public Housing_Electric_Building Shell_Low Income Multifamily_Air Sealing_Electric Heat_0_0_Remaining Year kW | Residential_Public Housing_Public Housing_Electric_Building Shell_Low Income Multifamily_Air Sealing_Electric Heat_0_0 | Residential | Public Housing | Public Housing | Electric | Building Shell | Low Income Multifamily | Air Sealing | Electric Heat | 0 | 0 | Remaining Year kW |  | 0.00023103 |  | IL TRM v9 | 5.6.1 | Air Sealing | RS-SHL-AIRS-V09-210101 | RS | SHL | AIRS | V09-210101
Residential_Public Housing_Public Housing_Electric_Building Shell_Low Income Multifamily_Air Sealing_Electric Heat_0_0_Coincident Peak kW Saved per Unit | Residential_Public Housing_Public Housing_Electric_Building Shell_Low Income Multifamily_Air Sealing_Electric Heat_0_0 | Residential | Public Housing | Public Housing | Electric | Building Shell | Low Income Multifamily | Air Sealing | Electric Heat | 0 | 0 | Coincident Peak kW Saved per Unit |  | 0.0001866 |  | IL TRM v9 | 5.6.1 | Air Sealing | RS-SHL-AIRS-V09-210101 | RS | SHL | AIRS | V09-210101
Residential_Public Housing_Public Housing_Electric_Building Shell_Low Income Multifamily_Air Sealing_Electric Heat_0_0_Remaining Year Therms | Residential_Public Housing_Public Housing_Electric_Building Shell_Low Income Multifamily_Air Sealing_Electric Heat_0_0 | Residential | Public Housing | Public Housing | Electric | Building Shell | Low Income Multifamily | Air Sealing | Electric Heat | 0 | 0 | Remaining Year Therms |  | 0 | Electric Heat | IL TRM v9 | 5.6.1 | Air Sealing | RS-SHL-AIRS-V09-210101 | RS | SHL | AIRS | V09-210101
Residential_Public Housing_Public Housing_Electric_Building Shell_Low Income Multifamily_Air Sealing_Electric Heat_0_0_Therms Saved per Unit | Residential_Public Housing_Public Housing_Electric_Building Shell_Low Income Multifamily_Air Sealing_Electric Heat_0_0 | Residential | Public Housing | Public Housing | Electric | Building Shell | Low Income Multifamily | Air Sealing | Electric Heat | 0 | 0 | Therms Saved per Unit |  | 0 | Electric Heat | IL TRM v9 | 5.6.1 | Air Sealing | RS-SHL-AIRS-V09-210101 | RS | SHL | AIRS | V09-210101
Residential_Public Housing_Public Housing_Electric_Building Shell_Low Income Multifamily_Air Sealing_Electric Heat_0_0_Remaining Life | Residential_Public Housing_Public Housing_Electric_Building Shell_Low Income Multifamily_Air Sealing_Electric Heat_0_0 | Residential | Public Housing | Public Housing | Electric | Building Shell | Low Income Multifamily | Air Sealing | Electric Heat | 0 | 0 | Remaining Life |  | 10 |  | IL TRM v9 | 5.6.1 | Air Sealing | RS-SHL-AIRS-V09-210101 | RS | SHL | AIRS | V09-210101
Residential_Public Housing_Public Housing_Electric_Building Shell_Low Income Multifamily_Air Sealing_Electric Heat_0_0_Lifetime (years) | Residential_Public Housing_Public Housing_Electric_Building Shell_Low Income Multifamily_Air Sealing_Electric Heat_0_0 | Residential | Public Housing | Public Housing | Electric | Building Shell | Low Income Multifamily | Air Sealing | Electric Heat | 0 | 0 | Lifetime (years) |  | 20 |  | IL TRM v9 | 5.6.1 | Air Sealing | RS-SHL-AIRS-V09-210101 | RS | SHL | AIRS | V09-210101
Residential_Public Housing_Public Housing_Electric_Building Shell_Low Income Multifamily_Air Sealing_Electric Heat_0_0_Incremental Cost | Residential_Public Housing_Public Housing_Electric_Building Shell_Low Income Multifamily_Air Sealing_Electric Heat_0_0 | Residential | Public Housing | Public Housing | Electric | Building Shell | Low Income Multifamily | Air Sealing | Electric Heat | 0 | 0 | Incremental Cost |  | 0.6 | Direct Install, set equal to incentive cost | IL TRM v9 | 5.6.1 | Air Sealing | RS-SHL-AIRS-V09-210101 | RS | SHL | AIRS | V09-210101
Residential_Public Housing_Public Housing_Electric_Building Shell_Low Income Multifamily_Air Sealing_Electric Heat_0_0_ | Residential_Public Housing_Public Housing_Electric_Building Shell_Low Income Multifamily_Air Sealing_Electric Heat_0_0 | Residential | Public Housing | Public Housing | Electric | Building Shell | Low Income Multifamily | Air Sealing | Electric Heat | 0 | 0 |  |  |  |  | IL TRM v9 | 5.6.1 | Air Sealing | RS-SHL-AIRS-V09-210101 | RS | SHL | AIRS | V09-210101
Residential_Public Housing_Public Housing_Electric_Building Shell_Low Income Multifamily_Air Sealing_Natural Gas Heat_0_0_CFM50_existing | Residential_Public Housing_Public Housing_Electric_Building Shell_Low Income Multifamily_Air Sealing_Natural Gas Heat_0_0 | Residential | Public Housing | Public Housing | Electric | Building Shell | Low Income Multifamily | Air Sealing | Natural Gas Heat | 0 | 0 | CFM50_existing |  | 1 | per CFM | IL TRM v11 | 5.6.1 | Air Sealing | RS-SHL-AIRS-V09-210101 | RS | SHL | AIRS | V09-210101
Residential_Public Housing_Public Housing_Electric_Building Shell_Low Income Multifamily_Air Sealing_Natural Gas Heat_0_0_CFM50_new | Residential_Public Housing_Public Housing_Electric_Building Shell_Low Income Multifamily_Air Sealing_Natural Gas Heat_0_0 | Residential | Public Housing | Public Housing | Electric | Building Shell | Low Income Multifamily | Air Sealing | Natural Gas Heat | 0 | 0 | CFM50_new |  | 0 | per CFM | IL TRM v11 | 5.6.1 | Air Sealing | RS-SHL-AIRS-V09-210101 | RS | SHL | AIRS | V09-210101
Residential_Public Housing_Public Housing_Electric_Building Shell_Low Income Multifamily_Air Sealing_Natural Gas Heat_0_0_N_cool | Residential_Public Housing_Public Housing_Electric_Building Shell_Low Income Multifamily_Air Sealing_Natural Gas Heat_0_0 | Residential | Public Housing | Public Housing | Electric | Building Shell | Low Income Multifamily | Air Sealing | Natural Gas Heat | 0 | 0 | N_cool |  | 29.6 | Springfield, 3 stories | IL TRM v11 | 5.6.1 | Air Sealing | RS-SHL-AIRS-V09-210101 | RS | SHL | AIRS | V09-210101
Residential_Public Housing_Public Housing_Electric_Building Shell_Low Income Multifamily_Air Sealing_Natural Gas Heat_0_0_60 | Residential_Public Housing_Public Housing_Electric_Building Shell_Low Income Multifamily_Air Sealing_Natural Gas Heat_0_0 | Residential | Public Housing | Public Housing | Electric | Building Shell | Low Income Multifamily | Air Sealing | Natural Gas Heat | 0 | 0 | 60 |  | 60 |  | IL TRM v11 | 5.6.1 | Air Sealing | RS-SHL-AIRS-V09-210101 | RS | SHL | AIRS | V09-210101
Residential_Public Housing_Public Housing_Electric_Building Shell_Low Income Multifamily_Air Sealing_Natural Gas Heat_0_0_24 | Residential_Public Housing_Public Housing_Electric_Building Shell_Low Income Multifamily_Air Sealing_Natural Gas Heat_0_0 | Residential | Public Housing | Public Housing | Electric | Building Shell | Low Income Multifamily | Air Sealing | Natural Gas Heat | 0 | 0 | 24 |  | 24 |  | IL TRM v11 | 5.6.1 | Air Sealing | RS-SHL-AIRS-V09-210101 | RS | SHL | AIRS | V09-210101
Residential_Public Housing_Public Housing_Electric_Building Shell_Low Income Multifamily_Air Sealing_Natural Gas Heat_0_0_CDD | Residential_Public Housing_Public Housing_Electric_Building Shell_Low Income Multifamily_Air Sealing_Natural Gas Heat_0_0 | Residential | Public Housing | Public Housing | Electric | Building Shell | Low Income Multifamily | Air Sealing | Natural Gas Heat | 0 | 0 | CDD |  | 1108 | CZ 3 | IL TRM v11 | 5.6.1 | Air Sealing | RS-SHL-AIRS-V09-210101 | RS | SHL | AIRS | V09-210101
Residential_Public Housing_Public Housing_Electric_Building Shell_Low Income Multifamily_Air Sealing_Natural Gas Heat_0_0_DUA | Residential_Public Housing_Public Housing_Electric_Building Shell_Low Income Multifamily_Air Sealing_Natural Gas Heat_0_0 | Residential | Public Housing | Public Housing | Electric | Building Shell | Low Income Multifamily | Air Sealing | Natural Gas Heat | 0 | 0 | DUA |  | 0.75 |  | IL TRM v11 | 5.6.1 | Air Sealing | RS-SHL-AIRS-V09-210101 | RS | SHL | AIRS | V09-210101
Residential_Public Housing_Public Housing_Electric_Building Shell_Low Income Multifamily_Air Sealing_Natural Gas Heat_0_0_0.018 | Residential_Public Housing_Public Housing_Electric_Building Shell_Low Income Multifamily_Air Sealing_Natural Gas Heat_0_0 | Residential | Public Housing | Public Housing | Electric | Building Shell | Low Income Multifamily | Air Sealing | Natural Gas Heat | 0 | 0 | 0.018 |  | 0.018 |  | IL TRM v11 | 5.6.1 | Air Sealing | RS-SHL-AIRS-V09-210101 | RS | SHL | AIRS | V09-210101
Residential_Public Housing_Public Housing_Electric_Building Shell_Low Income Multifamily_Air Sealing_Natural Gas Heat_0_0_1000 | Residential_Public Housing_Public Housing_Electric_Building Shell_Low Income Multifamily_Air Sealing_Natural Gas Heat_0_0 | Residential | Public Housing | Public Housing | Electric | Building Shell | Low Income Multifamily | Air Sealing | Natural Gas Heat | 0 | 0 | 1000 |  | 1000 |  | IL TRM v11 | 5.6.1 | Air Sealing | RS-SHL-AIRS-V09-210101 | RS | SHL | AIRS | V09-210101
Residential_Public Housing_Public Housing_Electric_Building Shell_Low Income Multifamily_Air Sealing_Natural Gas Heat_0_0_ηCool | Residential_Public Housing_Public Housing_Electric_Building Shell_Low Income Multifamily_Air Sealing_Natural Gas Heat_0_0 | Residential | Public Housing | Public Housing | Electric | Building Shell | Low Income Multifamily | Air Sealing | Natural Gas Heat | 0 | 0 | ηCool |  | 10.5 | Unknown | IL TRM v11 | 5.6.1 | Air Sealing | RS-SHL-AIRS-V09-210101 | RS | SHL | AIRS | V09-210101
Residential_Public Housing_Public Housing_Electric_Building Shell_Low Income Multifamily_Air Sealing_Natural Gas Heat_0_0_ηCool_Mid-Life_Adj | Residential_Public Housing_Public Housing_Electric_Building Shell_Low Income Multifamily_Air Sealing_Natural Gas Heat_0_0 | Residential | Public Housing | Public Housing | Electric | Building Shell | Low Income Multifamily | Air Sealing | Natural Gas Heat | 0 | 0 | ηCool_Mid-Life_Adj |  | 13 | Central AC | IL TRM v11 | 5.6.1 | Air Sealing | RS-SHL-AIRS-V09-210101 | RS | SHL | AIRS | V09-210101
Residential_Public Housing_Public Housing_Electric_Building Shell_Low Income Multifamily_Air Sealing_Natural Gas Heat_0_0_LM | Residential_Public Housing_Public Housing_Electric_Building Shell_Low Income Multifamily_Air Sealing_Natural Gas Heat_0_0 | Residential | Public Housing | Public Housing | Electric | Building Shell | Low Income Multifamily | Air Sealing | Natural Gas Heat | 0 | 0 | LM |  | 3.7 | Springfield | IL TRM v11 | 5.6.1 | Air Sealing | RS-SHL-AIRS-V09-210101 | RS | SHL | AIRS | V09-210101
Residential_Public Housing_Public Housing_Electric_Building Shell_Low Income Multifamily_Air Sealing_Natural Gas Heat_0_0_ADJAirSealingCool | Residential_Public Housing_Public Housing_Electric_Building Shell_Low Income Multifamily_Air Sealing_Natural Gas Heat_0_0 | Residential | Public Housing | Public Housing | Electric | Building Shell | Low Income Multifamily | Air Sealing | Natural Gas Heat | 0 | 0 | ADJAirSealingCool |  | 1.21 | Air sealing and attic insulation | IL TRM v11 | 5.6.1 | Air Sealing | RS-SHL-AIRS-V09-210101 | RS | SHL | AIRS | V09-210101
Residential_Public Housing_Public Housing_Electric_Building Shell_Low Income Multifamily_Air Sealing_Natural Gas Heat_0_0_IENetCorrection | Residential_Public Housing_Public Housing_Electric_Building Shell_Low Income Multifamily_Air Sealing_Natural Gas Heat_0_0 | Residential | Public Housing | Public Housing | Electric | Building Shell | Low Income Multifamily | Air Sealing | Natural Gas Heat | 0 | 0 | IENetCorrection |  | 1.1 | Air sealing and attic insulation, income eligible | IL TRM v11 | 5.6.1 | Air Sealing | RS-SHL-AIRS-V09-210101 | RS | SHL | AIRS | V09-210101
Residential_Public Housing_Public Housing_Electric_Building Shell_Low Income Multifamily_Air Sealing_Natural Gas Heat_0_0_%Cool | Residential_Public Housing_Public Housing_Electric_Building Shell_Low Income Multifamily_Air Sealing_Natural Gas Heat_0_0 | Residential | Public Housing | Public Housing | Electric | Building Shell | Low Income Multifamily | Air Sealing | Natural Gas Heat | 0 | 0 | %Cool |  | 0.66 | Unknown | IL TRM v11 | 5.6.1 | Air Sealing | RS-SHL-AIRS-V09-210101 | RS | SHL | AIRS | V09-210101
Residential_Public Housing_Public Housing_Electric_Building Shell_Low Income Multifamily_Air Sealing_Natural Gas Heat_0_0_Delta_kWh_cooling | Residential_Public Housing_Public Housing_Electric_Building Shell_Low Income Multifamily_Air Sealing_Natural Gas Heat_0_0 | Residential | Public Housing | Public Housing | Electric | Building Shell | Low Income Multifamily | Air Sealing | Natural Gas Heat | 0 | 0 | Delta_kWh_cooling |  | 0.22526 |  | IL TRM v11 | 5.6.1 | Air Sealing | RS-SHL-AIRS-V09-210101 | RS | SHL | AIRS | V09-210101
Residential_Public Housing_Public Housing_Electric_Building Shell_Low Income Multifamily_Air Sealing_Natural Gas Heat_0_0_Delta_kWh_cooling_Mid-Life_Adj | Residential_Public Housing_Public Housing_Electric_Building Shell_Low Income Multifamily_Air Sealing_Natural Gas Heat_0_0 | Residential | Public Housing | Public Housing | Electric | Building Shell | Low Income Multifamily | Air Sealing | Natural Gas Heat | 0 | 0 | Delta_kWh_cooling_Mid-Life_Adj |  | 0.18194 |  | IL TRM v11 | 5.6.1 | Air Sealing | RS-SHL-AIRS-V09-210101 | RS | SHL | AIRS | V09-210101
Residential_Public Housing_Public Housing_Electric_Building Shell_Low Income Multifamily_Air Sealing_Natural Gas Heat_0_0_CFM50_existing | Residential_Public Housing_Public Housing_Electric_Building Shell_Low Income Multifamily_Air Sealing_Natural Gas Heat_0_0 | Residential | Public Housing | Public Housing | Electric | Building Shell | Low Income Multifamily | Air Sealing | Natural Gas Heat | 0 | 0 | CFM50_existing |  | 1 | per CFM | IL TRM v11 | 5.6.1 | Air Sealing | RS-SHL-AIRS-V09-210101 | RS | SHL | AIRS | V09-210101
Residential_Public Housing_Public Housing_Electric_Building Shell_Low Income Multifamily_Air Sealing_Natural Gas Heat_0_0_CFM50_new | Residential_Public Housing_Public Housing_Electric_Building Shell_Low Income Multifamily_Air Sealing_Natural Gas Heat_0_0 | Residential | Public Housing | Public Housing | Electric | Building Shell | Low Income Multifamily | Air Sealing | Natural Gas Heat | 0 | 0 | CFM50_new |  | 0 | per CFM | IL TRM v11 | 5.6.1 | Air Sealing | RS-SHL-AIRS-V09-210101 | RS | SHL | AIRS | V09-210101
Residential_Public Housing_Public Housing_Electric_Building Shell_Low Income Multifamily_Air Sealing_Natural Gas Heat_0_0_N_heat | Residential_Public Housing_Public Housing_Electric_Building Shell_Low Income Multifamily_Air Sealing_Natural Gas Heat_0_0 | Residential | Public Housing | Public Housing | Electric | Building Shell | Low Income Multifamily | Air Sealing | Natural Gas Heat | 0 | 0 | N_heat |  | 17.4 | Springfield, 3 stories | IL TRM v11 | 5.6.1 | Air Sealing | RS-SHL-AIRS-V09-210101 | RS | SHL | AIRS | V09-210101
Residential_Public Housing_Public Housing_Electric_Building Shell_Low Income Multifamily_Air Sealing_Natural Gas Heat_0_0_60 | Residential_Public Housing_Public Housing_Electric_Building Shell_Low Income Multifamily_Air Sealing_Natural Gas Heat_0_0 | Residential | Public Housing | Public Housing | Electric | Building Shell | Low Income Multifamily | Air Sealing | Natural Gas Heat | 0 | 0 | 60 |  | 60 |  | IL TRM v11 | 5.6.1 | Air Sealing | RS-SHL-AIRS-V09-210101 | RS | SHL | AIRS | V09-210101
Residential_Public Housing_Public Housing_Electric_Building Shell_Low Income Multifamily_Air Sealing_Natural Gas Heat_0_0_24 | Residential_Public Housing_Public Housing_Electric_Building Shell_Low Income Multifamily_Air Sealing_Natural Gas Heat_0_0 | Residential | Public Housing | Public Housing | Electric | Building Shell | Low Income Multifamily | Air Sealing | Natural Gas Heat | 0 | 0 | 24 |  | 24 |  | IL TRM v11 | 5.6.1 | Air Sealing | RS-SHL-AIRS-V09-210101 | RS | SHL | AIRS | V09-210101
Residential_Public Housing_Public Housing_Electric_Building Shell_Low Income Multifamily_Air Sealing_Natural Gas Heat_0_0_HDD | Residential_Public Housing_Public Housing_Electric_Building Shell_Low Income Multifamily_Air Sealing_Natural Gas Heat_0_0 | Residential | Public Housing | Public Housing | Electric | Building Shell | Low Income Multifamily | Air Sealing | Natural Gas Heat | 0 | 0 | HDD |  | 4379 | CZ 3 | IL TRM v11 | 5.6.1 | Air Sealing | RS-SHL-AIRS-V09-210101 | RS | SHL | AIRS | V09-210101
Residential_Public Housing_Public Housing_Electric_Building Shell_Low Income Multifamily_Air Sealing_Natural Gas Heat_0_0_0.018 | Residential_Public Housing_Public Housing_Electric_Building Shell_Low Income Multifamily_Air Sealing_Natural Gas Heat_0_0 | Residential | Public Housing | Public Housing | Electric | Building Shell | Low Income Multifamily | Air Sealing | Natural Gas Heat | 0 | 0 | 0.018 |  | 0.018 |  | IL TRM v11 | 5.6.1 | Air Sealing | RS-SHL-AIRS-V09-210101 | RS | SHL | AIRS | V09-210101
Residential_Public Housing_Public Housing_Electric_Building Shell_Low Income Multifamily_Air Sealing_Natural Gas Heat_0_0_ηHeat | Residential_Public Housing_Public Housing_Electric_Building Shell_Low Income Multifamily_Air Sealing_Natural Gas Heat_0_0 | Residential | Public Housing | Public Housing | Electric | Building Shell | Low Income Multifamily | Air Sealing | Natural Gas Heat | 0 | 0 | ηHeat |  | 1.28 | Unknown | IL TRM v11 | 5.6.1 | Air Sealing | RS-SHL-AIRS-V09-210101 | RS | SHL | AIRS | V09-210101
Residential_Public Housing_Public Housing_Electric_Building Shell_Low Income Multifamily_Air Sealing_Natural Gas Heat_0_0_ηHeat_Mid-Life_Adj | Residential_Public Housing_Public Housing_Electric_Building Shell_Low Income Multifamily_Air Sealing_Natural Gas Heat_0_0 | Residential | Public Housing | Public Housing | Electric | Building Shell | Low Income Multifamily | Air Sealing | Natural Gas Heat | 0 | 0 | ηHeat_Mid-Life_Adj |  | 1.28 | Unknown | IL TRM v11 | 5.6.1 | Air Sealing | RS-SHL-AIRS-V09-210101 | RS | SHL | AIRS | V09-210101
Residential_Public Housing_Public Housing_Electric_Building Shell_Low Income Multifamily_Air Sealing_Natural Gas Heat_0_0_3412 | Residential_Public Housing_Public Housing_Electric_Building Shell_Low Income Multifamily_Air Sealing_Natural Gas Heat_0_0 | Residential | Public Housing | Public Housing | Electric | Building Shell | Low Income Multifamily | Air Sealing | Natural Gas Heat | 0 | 0 | 3412 |  | 3412 |  | IL TRM v11 | 5.6.1 | Air Sealing | RS-SHL-AIRS-V09-210101 | RS | SHL | AIRS | V09-210101
Residential_Public Housing_Public Housing_Electric_Building Shell_Low Income Multifamily_Air Sealing_Natural Gas Heat_0_0_%ElectricHeat | Residential_Public Housing_Public Housing_Electric_Building Shell_Low Income Multifamily_Air Sealing_Natural Gas Heat_0_0 | Residential | Public Housing | Public Housing | Electric | Building Shell | Low Income Multifamily | Air Sealing | Natural Gas Heat | 0 | 0 | %ElectricHeat |  | 0 | Natural Gas Heat | IL TRM v11 | 5.6.1 | Air Sealing | RS-SHL-AIRS-V09-210101 | RS | SHL | AIRS | V09-210101
Residential_Public Housing_Public Housing_Electric_Building Shell_Low Income Multifamily_Air Sealing_Natural Gas Heat_0_0_Delta_kWh_heatingElectric | Residential_Public Housing_Public Housing_Electric_Building Shell_Low Income Multifamily_Air Sealing_Natural Gas Heat_0_0 | Residential | Public Housing | Public Housing | Electric | Building Shell | Low Income Multifamily | Air Sealing | Natural Gas Heat | 0 | 0 | Delta_kWh_heatingElectric |  | 0 |  | IL TRM v11 | 5.6.1 | Air Sealing | RS-SHL-AIRS-V09-210101 | RS | SHL | AIRS | V09-210101
Residential_Public Housing_Public Housing_Electric_Building Shell_Low Income Multifamily_Air Sealing_Natural Gas Heat_0_0_Delta_kWh_heatingElectric_Mid-Life_Adj | Residential_Public Housing_Public Housing_Electric_Building Shell_Low Income Multifamily_Air Sealing_Natural Gas Heat_0_0 | Residential | Public Housing | Public Housing | Electric | Building Shell | Low Income Multifamily | Air Sealing | Natural Gas Heat | 0 | 0 | Delta_kWh_heatingElectric_Mid-Life_Adj |  | 0 |  | IL TRM v11 | 5.6.1 | Air Sealing | RS-SHL-AIRS-V09-210101 | RS | SHL | AIRS | V09-210101
Residential_Public Housing_Public Housing_Electric_Building Shell_Low Income Multifamily_Air Sealing_Natural Gas Heat_0_0_Fe | Residential_Public Housing_Public Housing_Electric_Building Shell_Low Income Multifamily_Air Sealing_Natural Gas Heat_0_0 | Residential | Public Housing | Public Housing | Electric | Building Shell | Low Income Multifamily | Air Sealing | Natural Gas Heat | 0 | 0 | Fe |  | 0.0314 |  | IL TRM v11 | 5.6.1 | Air Sealing | RS-SHL-AIRS-V09-210101 | RS | SHL | AIRS | V09-210101
Residential_Public Housing_Public Housing_Electric_Building Shell_Low Income Multifamily_Air Sealing_Natural Gas Heat_0_0_29.3 | Residential_Public Housing_Public Housing_Electric_Building Shell_Low Income Multifamily_Air Sealing_Natural Gas Heat_0_0 | Residential | Public Housing | Public Housing | Electric | Building Shell | Low Income Multifamily | Air Sealing | Natural Gas Heat | 0 | 0 | 29.3 |  | 29.3 |  | IL TRM v11 | 5.6.1 | Air Sealing | RS-SHL-AIRS-V09-210101 | RS | SHL | AIRS | V09-210101
Residential_Public Housing_Public Housing_Electric_Building Shell_Low Income Multifamily_Air Sealing_Natural Gas Heat_0_0_ADJAirSealingHeatFan | Residential_Public Housing_Public Housing_Electric_Building Shell_Low Income Multifamily_Air Sealing_Natural Gas Heat_0_0 | Residential | Public Housing | Public Housing | Electric | Building Shell | Low Income Multifamily | Air Sealing | Natural Gas Heat | 0 | 0 | ADJAirSealingHeatFan |  | 1.07 | Air sealing and attic insulation | IL TRM v11 | 5.6.1 | Air Sealing | RS-SHL-AIRS-V09-210101 | RS | SHL | AIRS | V09-210101
Residential_Public Housing_Public Housing_Electric_Building Shell_Low Income Multifamily_Air Sealing_Natural Gas Heat_0_0_IENetCorrection | Residential_Public Housing_Public Housing_Electric_Building Shell_Low Income Multifamily_Air Sealing_Natural Gas Heat_0_0 | Residential | Public Housing | Public Housing | Electric | Building Shell | Low Income Multifamily | Air Sealing | Natural Gas Heat | 0 | 0 | IENetCorrection |  | 1.1 | Air sealing and attic insulation, income eligible | IL TRM v11 | 5.6.1 | Air Sealing | RS-SHL-AIRS-V09-210101 | RS | SHL | AIRS | V09-210101
Residential_Public Housing_Public Housing_Electric_Building Shell_Low Income Multifamily_Air Sealing_Natural Gas Heat_0_0_Delta_kWh_heatingGas | Residential_Public Housing_Public Housing_Electric_Building Shell_Low Income Multifamily_Air Sealing_Natural Gas Heat_0_0 | Residential | Public Housing | Public Housing | Electric | Building Shell | Low Income Multifamily | Air Sealing | Natural Gas Heat | 0 | 0 | Delta_kWh_heatingGas |  | 0.077701 |  | IL TRM v11 | 5.6.1 | Air Sealing | RS-SHL-AIRS-V09-210101 | RS | SHL | AIRS | V09-210101
Residential_Public Housing_Public Housing_Electric_Building Shell_Low Income Multifamily_Air Sealing_Natural Gas Heat_0_0_Delta_kWh_heatingGas_Mid-Life_Adj | Residential_Public Housing_Public Housing_Electric_Building Shell_Low Income Multifamily_Air Sealing_Natural Gas Heat_0_0 | Residential | Public Housing | Public Housing | Electric | Building Shell | Low Income Multifamily | Air Sealing | Natural Gas Heat | 0 | 0 | Delta_kWh_heatingGas_Mid-Life_Adj |  | 0.072656 |  | IL TRM v11 | 5.6.1 | Air Sealing | RS-SHL-AIRS-V09-210101 | RS | SHL | AIRS | V09-210101
Residential_Public Housing_Public Housing_Electric_Building Shell_Low Income Multifamily_Air Sealing_Natural Gas Heat_0_0_FLH_cooling | Residential_Public Housing_Public Housing_Electric_Building Shell_Low Income Multifamily_Air Sealing_Natural Gas Heat_0_0 | Residential | Public Housing | Public Housing | Electric | Building Shell | Low Income Multifamily | Air Sealing | Natural Gas Heat | 0 | 0 | FLH_cooling |  | 663 | Springfield, Multifamily | IL TRM v11 | 5.6.1 | Air Sealing | RS-SHL-AIRS-V09-210101 | RS | SHL | AIRS | V09-210101
Residential_Public Housing_Public Housing_Electric_Building Shell_Low Income Multifamily_Air Sealing_Natural Gas Heat_0_0_CF | Residential_Public Housing_Public Housing_Electric_Building Shell_Low Income Multifamily_Air Sealing_Natural Gas Heat_0_0 | Residential | Public Housing | Public Housing | Electric | Building Shell | Low Income Multifamily | Air Sealing | Natural Gas Heat | 0 | 0 | CF |  | 0.68 | Summer System Peak Coincidence Factor for Central A/C (during sytem peak hour) | IL TRM v11 | 5.6.1 | Air Sealing | RS-SHL-AIRS-V09-210101 | RS | SHL | AIRS | V09-210101
Residential_Public Housing_Public Housing_Electric_Building Shell_Low Income Multifamily_Air Sealing_Natural Gas Heat_0_0_Delta_kW | Residential_Public Housing_Public Housing_Electric_Building Shell_Low Income Multifamily_Air Sealing_Natural Gas Heat_0_0 | Residential | Public Housing | Public Housing | Electric | Building Shell | Low Income Multifamily | Air Sealing | Natural Gas Heat | 0 | 0 | Delta_kW |  | 0.00023103 |  | IL TRM v11 | 5.6.1 | Air Sealing | RS-SHL-AIRS-V09-210101 | RS | SHL | AIRS | V09-210101
Residential_Public Housing_Public Housing_Electric_Building Shell_Low Income Multifamily_Air Sealing_Natural Gas Heat_0_0_Delta_kW_Mid-Life_Adj | Residential_Public Housing_Public Housing_Electric_Building Shell_Low Income Multifamily_Air Sealing_Natural Gas Heat_0_0 | Residential | Public Housing | Public Housing | Electric | Building Shell | Low Income Multifamily | Air Sealing | Natural Gas Heat | 0 | 0 | Delta_kW_Mid-Life_Adj |  | 0.0001866 |  | IL TRM v11 | 5.6.1 | Air Sealing | RS-SHL-AIRS-V09-210101 | RS | SHL | AIRS | V09-210101
Residential_Public Housing_Public Housing_Electric_Building Shell_Low Income Multifamily_Air Sealing_Natural Gas Heat_0_0_CFM50_existing | Residential_Public Housing_Public Housing_Electric_Building Shell_Low Income Multifamily_Air Sealing_Natural Gas Heat_0_0 | Residential | Public Housing | Public Housing | Electric | Building Shell | Low Income Multifamily | Air Sealing | Natural Gas Heat | 0 | 0 | CFM50_existing |  | 1 | per CFM | IL TRM v11 | 5.6.1 | Air Sealing | RS-SHL-AIRS-V09-210101 | RS | SHL | AIRS | V09-210101
Residential_Public Housing_Public Housing_Electric_Building Shell_Low Income Multifamily_Air Sealing_Natural Gas Heat_0_0_CFM50_new | Residential_Public Housing_Public Housing_Electric_Building Shell_Low Income Multifamily_Air Sealing_Natural Gas Heat_0_0 | Residential | Public Housing | Public Housing | Electric | Building Shell | Low Income Multifamily | Air Sealing | Natural Gas Heat | 0 | 0 | CFM50_new |  | 0 | per CFM | IL TRM v11 | 5.6.1 | Air Sealing | RS-SHL-AIRS-V09-210101 | RS | SHL | AIRS | V09-210101
Residential_Public Housing_Public Housing_Electric_Building Shell_Low Income Multifamily_Air Sealing_Natural Gas Heat_0_0_N_heat | Residential_Public Housing_Public Housing_Electric_Building Shell_Low Income Multifamily_Air Sealing_Natural Gas Heat_0_0 | Residential | Public Housing | Public Housing | Electric | Building Shell | Low Income Multifamily | Air Sealing | Natural Gas Heat | 0 | 0 | N_heat |  | 17.4 | Springfield, 3 stories | IL TRM v11 | 5.6.1 | Air Sealing | RS-SHL-AIRS-V09-210101 | RS | SHL | AIRS | V09-210101
Residential_Public Housing_Public Housing_Electric_Building Shell_Low Income Multifamily_Air Sealing_Natural Gas Heat_0_0_60 | Residential_Public Housing_Public Housing_Electric_Building Shell_Low Income Multifamily_Air Sealing_Natural Gas Heat_0_0 | Residential | Public Housing | Public Housing | Electric | Building Shell | Low Income Multifamily | Air Sealing | Natural Gas Heat | 0 | 0 | 60 |  | 60 |  | IL TRM v11 | 5.6.1 | Air Sealing | RS-SHL-AIRS-V09-210101 | RS | SHL | AIRS | V09-210101
Residential_Public Housing_Public Housing_Electric_Building Shell_Low Income Multifamily_Air Sealing_Natural Gas Heat_0_0_24 | Residential_Public Housing_Public Housing_Electric_Building Shell_Low Income Multifamily_Air Sealing_Natural Gas Heat_0_0 | Residential | Public Housing | Public Housing | Electric | Building Shell | Low Income Multifamily | Air Sealing | Natural Gas Heat | 0 | 0 | 24 |  | 24 |  | IL TRM v11 | 5.6.1 | Air Sealing | RS-SHL-AIRS-V09-210101 | RS | SHL | AIRS | V09-210101
Residential_Public Housing_Public Housing_Electric_Building Shell_Low Income Multifamily_Air Sealing_Natural Gas Heat_0_0_HDD | Residential_Public Housing_Public Housing_Electric_Building Shell_Low Income Multifamily_Air Sealing_Natural Gas Heat_0_0 | Residential | Public Housing | Public Housing | Electric | Building Shell | Low Income Multifamily | Air Sealing | Natural Gas Heat | 0 | 0 | HDD |  | 4379 | CZ 3 | IL TRM v11 | 5.6.1 | Air Sealing | RS-SHL-AIRS-V09-210101 | RS | SHL | AIRS | V09-210101
Residential_Public Housing_Public Housing_Electric_Building Shell_Low Income Multifamily_Air Sealing_Natural Gas Heat_0_0_0.018 | Residential_Public Housing_Public Housing_Electric_Building Shell_Low Income Multifamily_Air Sealing_Natural Gas Heat_0_0 | Residential | Public Housing | Public Housing | Electric | Building Shell | Low Income Multifamily | Air Sealing | Natural Gas Heat | 0 | 0 | 0.018 |  | 0.018 |  | IL TRM v11 | 5.6.1 | Air Sealing | RS-SHL-AIRS-V09-210101 | RS | SHL | AIRS | V09-210101
Residential_Public Housing_Public Housing_Electric_Building Shell_Low Income Multifamily_Air Sealing_Natural Gas Heat_0_0_ηHeat | Residential_Public Housing_Public Housing_Electric_Building Shell_Low Income Multifamily_Air Sealing_Natural Gas Heat_0_0 | Residential | Public Housing | Public Housing | Electric | Building Shell | Low Income Multifamily | Air Sealing | Natural Gas Heat | 0 | 0 | ηHeat |  | 0.72 | Unknown | IL TRM v11 | 5.6.1 | Air Sealing | RS-SHL-AIRS-V09-210101 | RS | SHL | AIRS | V09-210101
Residential_Public Housing_Public Housing_Electric_Building Shell_Low Income Multifamily_Air Sealing_Natural Gas Heat_0_0_ηHeat_Mid-Life_Adj | Residential_Public Housing_Public Housing_Electric_Building Shell_Low Income Multifamily_Air Sealing_Natural Gas Heat_0_0 | Residential | Public Housing | Public Housing | Electric | Building Shell | Low Income Multifamily | Air Sealing | Natural Gas Heat | 0 | 0 | ηHeat_Mid-Life_Adj |  | 0.77 | Furnace | IL TRM v11 | 5.6.1 | Air Sealing | RS-SHL-AIRS-V09-210101 | RS | SHL | AIRS | V09-210101
Residential_Public Housing_Public Housing_Electric_Building Shell_Low Income Multifamily_Air Sealing_Natural Gas Heat_0_0_100000 | Residential_Public Housing_Public Housing_Electric_Building Shell_Low Income Multifamily_Air Sealing_Natural Gas Heat_0_0 | Residential | Public Housing | Public Housing | Electric | Building Shell | Low Income Multifamily | Air Sealing | Natural Gas Heat | 0 | 0 | 100000 |  | 100000 |  | IL TRM v11 | 5.6.1 | Air Sealing | RS-SHL-AIRS-V09-210101 | RS | SHL | AIRS | V09-210101
Residential_Public Housing_Public Housing_Electric_Building Shell_Low Income Multifamily_Air Sealing_Natural Gas Heat_0_0_ADJAirSealingGasHeat | Residential_Public Housing_Public Housing_Electric_Building Shell_Low Income Multifamily_Air Sealing_Natural Gas Heat_0_0 | Residential | Public Housing | Public Housing | Electric | Building Shell | Low Income Multifamily | Air Sealing | Natural Gas Heat | 0 | 0 | ADJAirSealingGasHeat |  | 0.72 | Air sealing and attic insulation | IL TRM v11 | 5.6.1 | Air Sealing | RS-SHL-AIRS-V09-210101 | RS | SHL | AIRS | V09-210101
Residential_Public Housing_Public Housing_Electric_Building Shell_Low Income Multifamily_Air Sealing_Natural Gas Heat_0_0_IENetCorrection | Residential_Public Housing_Public Housing_Electric_Building Shell_Low Income Multifamily_Air Sealing_Natural Gas Heat_0_0 | Residential | Public Housing | Public Housing | Electric | Building Shell | Low Income Multifamily | Air Sealing | Natural Gas Heat | 0 | 0 | IENetCorrection |  | 1.1 | Air sealing and attic insulation, income eligible | IL TRM v11 | 5.6.1 | Air Sealing | RS-SHL-AIRS-V09-210101 | RS | SHL | AIRS | V09-210101
Residential_Public Housing_Public Housing_Electric_Building Shell_Low Income Multifamily_Air Sealing_Natural Gas Heat_0_0_Delta_therms | Residential_Public Housing_Public Housing_Electric_Building Shell_Low Income Multifamily_Air Sealing_Natural Gas Heat_0_0 | Residential | Public Housing | Public Housing | Electric | Building Shell | Low Income Multifamily | Air Sealing | Natural Gas Heat | 0 | 0 | Delta_therms |  | 0.071755 |  | IL TRM v11 | 5.6.1 | Air Sealing | RS-SHL-AIRS-V09-210101 | RS | SHL | AIRS | V09-210101
Residential_Public Housing_Public Housing_Electric_Building Shell_Low Income Multifamily_Air Sealing_Natural Gas Heat_0_0_Delta_therms_Mid-Life_Adj | Residential_Public Housing_Public Housing_Electric_Building Shell_Low Income Multifamily_Air Sealing_Natural Gas Heat_0_0 | Residential | Public Housing | Public Housing | Electric | Building Shell | Low Income Multifamily | Air Sealing | Natural Gas Heat | 0 | 0 | Delta_therms_Mid-Life_Adj |  | 0.067096 |  | IL TRM v11 | 5.6.1 | Air Sealing | RS-SHL-AIRS-V09-210101 | RS | SHL | AIRS | V09-210101
Residential_Public Housing_Public Housing_Electric_Building Shell_Low Income Multifamily_Air Sealing_Natural Gas Heat_0_0_Remaining Year kWh | Residential_Public Housing_Public Housing_Electric_Building Shell_Low Income Multifamily_Air Sealing_Natural Gas Heat_0_0 | Residential | Public Housing | Public Housing | Electric | Building Shell | Low Income Multifamily | Air Sealing | Natural Gas Heat | 0 | 0 | Remaining Year kWh |  | 0.30296 |  | IL TRM v11 | 5.6.1 | Air Sealing | RS-SHL-AIRS-V09-210101 | RS | SHL | AIRS | V09-210101
Residential_Public Housing_Public Housing_Electric_Building Shell_Low Income Multifamily_Air Sealing_Natural Gas Heat_0_0_kWh Saved per Unit | Residential_Public Housing_Public Housing_Electric_Building Shell_Low Income Multifamily_Air Sealing_Natural Gas Heat_0_0 | Residential | Public Housing | Public Housing | Electric | Building Shell | Low Income Multifamily | Air Sealing | Natural Gas Heat | 0 | 0 | kWh Saved per Unit |  | 0.25459 |  | IL TRM v11 | 5.6.1 | Air Sealing | RS-SHL-AIRS-V09-210101 | RS | SHL | AIRS | V09-210101
Residential_Public Housing_Public Housing_Electric_Building Shell_Low Income Multifamily_Air Sealing_Natural Gas Heat_0_0_Remaining Year kW | Residential_Public Housing_Public Housing_Electric_Building Shell_Low Income Multifamily_Air Sealing_Natural Gas Heat_0_0 | Residential | Public Housing | Public Housing | Electric | Building Shell | Low Income Multifamily | Air Sealing | Natural Gas Heat | 0 | 0 | Remaining Year kW |  | 0.00023103 |  | IL TRM v11 | 5.6.1 | Air Sealing | RS-SHL-AIRS-V09-210101 | RS | SHL | AIRS | V09-210101
Residential_Public Housing_Public Housing_Electric_Building Shell_Low Income Multifamily_Air Sealing_Natural Gas Heat_0_0_Coincident Peak kW Saved per Unit | Residential_Public Housing_Public Housing_Electric_Building Shell_Low Income Multifamily_Air Sealing_Natural Gas Heat_0_0 | Residential | Public Housing | Public Housing | Electric | Building Shell | Low Income Multifamily | Air Sealing | Natural Gas Heat | 0 | 0 | Coincident Peak kW Saved per Unit |  | 0.0001866 |  | IL TRM v11 | 5.6.1 | Air Sealing | RS-SHL-AIRS-V09-210101 | RS | SHL | AIRS | V09-210101
Residential_Public Housing_Public Housing_Electric_Building Shell_Low Income Multifamily_Air Sealing_Natural Gas Heat_0_0_Remaining Year Therms | Residential_Public Housing_Public Housing_Electric_Building Shell_Low Income Multifamily_Air Sealing_Natural Gas Heat_0_0 | Residential | Public Housing | Public Housing | Electric | Building Shell | Low Income Multifamily | Air Sealing | Natural Gas Heat | 0 | 0 | Remaining Year Therms |  | 0.071755 |  | IL TRM v11 | 5.6.1 | Air Sealing | RS-SHL-AIRS-V09-210101 | RS | SHL | AIRS | V09-210101
Residential_Public Housing_Public Housing_Electric_Building Shell_Low Income Multifamily_Air Sealing_Natural Gas Heat_0_0_Therms Saved per Unit | Residential_Public Housing_Public Housing_Electric_Building Shell_Low Income Multifamily_Air Sealing_Natural Gas Heat_0_0 | Residential | Public Housing | Public Housing | Electric | Building Shell | Low Income Multifamily | Air Sealing | Natural Gas Heat | 0 | 0 | Therms Saved per Unit |  | 0.067096 |  | IL TRM v11 | 5.6.1 | Air Sealing | RS-SHL-AIRS-V09-210101 | RS | SHL | AIRS | V09-210101
Residential_Public Housing_Public Housing_Electric_Building Shell_Low Income Multifamily_Air Sealing_Natural Gas Heat_0_0_Remaining Life | Residential_Public Housing_Public Housing_Electric_Building Shell_Low Income Multifamily_Air Sealing_Natural Gas Heat_0_0 | Residential | Public Housing | Public Housing | Electric | Building Shell | Low Income Multifamily | Air Sealing | Natural Gas Heat | 0 | 0 | Remaining Life |  | 10 |  | IL TRM v11 | 5.6.1 | Air Sealing | RS-SHL-AIRS-V09-210101 | RS | SHL | AIRS | V09-210101
Residential_Public Housing_Public Housing_Electric_Building Shell_Low Income Multifamily_Air Sealing_Natural Gas Heat_0_0_Lifetime (years) | Residential_Public Housing_Public Housing_Electric_Building Shell_Low Income Multifamily_Air Sealing_Natural Gas Heat_0_0 | Residential | Public Housing | Public Housing | Electric | Building Shell | Low Income Multifamily | Air Sealing | Natural Gas Heat | 0 | 0 | Lifetime (years) |  | 20 |  | IL TRM v11 | 5.6.1 | Air Sealing | RS-SHL-AIRS-V09-210101 | RS | SHL | AIRS | V09-210101
Residential_Public Housing_Public Housing_Electric_Building Shell_Low Income Multifamily_Air Sealing_Natural Gas Heat_0_0_Incremental Cost | Residential_Public Housing_Public Housing_Electric_Building Shell_Low Income Multifamily_Air Sealing_Natural Gas Heat_0_0 | Residential | Public Housing | Public Housing | Electric | Building Shell | Low Income Multifamily | Air Sealing | Natural Gas Heat | 0 | 0 | Incremental Cost |  | 0.6 | Direct Install, set equal to incentive cost | IL TRM v11 | 5.6.1 | Air Sealing | RS-SHL-AIRS-V09-210101 | RS | SHL | AIRS | V09-210101
Residential_Public Housing_Public Housing_Electric_Building Shell_Low Income Multifamily_Air Sealing_Natural Gas Heat_0_0_ | Residential_Public Housing_Public Housing_Electric_Building Shell_Low Income Multifamily_Air Sealing_Natural Gas Heat_0_0 | Residential | Public Housing | Public Housing | Electric | Building Shell | Low Income Multifamily | Air Sealing | Natural Gas Heat | 0 | 0 |  |  |  |  | IL TRM v11 | 5.6.1 | Air Sealing | RS-SHL-AIRS-V09-210101 | RS | SHL | AIRS | V09-210101
Business_Small Business_Small Business Energy Performance_Electric_Building Shell_Commercial/Industrial_Air Sealing_Electric Heat_0_0_CFM50_existing | Business_Small Business_Small Business Energy Performance_Electric_Building Shell_Commercial/Industrial_Air Sealing_Electric Heat_0_0 | Business | Small Business | Small Business Energy Performance | Electric | Building Shell | Commercial/Industrial | Air Sealing | Electric Heat | 0 | 0 | CFM50_existing |  | 1 | per CFM | IL TRM v9 | 5.6.1 | Air Sealing | RS-SHL-AIRS-V09-210101 | RS | SHL | AIRS | V09-210101
Business_Small Business_Small Business Energy Performance_Electric_Building Shell_Commercial/Industrial_Air Sealing_Electric Heat_0_0_CFM50_new | Business_Small Business_Small Business Energy Performance_Electric_Building Shell_Commercial/Industrial_Air Sealing_Electric Heat_0_0 | Business | Small Business | Small Business Energy Performance | Electric | Building Shell | Commercial/Industrial | Air Sealing | Electric Heat | 0 | 0 | CFM50_new |  | 0 | per CFM | IL TRM v9 | 5.6.1 | Air Sealing | RS-SHL-AIRS-V09-210101 | RS | SHL | AIRS | V09-210101
Business_Small Business_Small Business Energy Performance_Electric_Building Shell_Commercial/Industrial_Air Sealing_Electric Heat_0_0_N_cool | Business_Small Business_Small Business Energy Performance_Electric_Building Shell_Commercial/Industrial_Air Sealing_Electric Heat_0_0 | Business | Small Business | Small Business Energy Performance | Electric | Building Shell | Commercial/Industrial | Air Sealing | Electric Heat | 0 | 0 | N_cool |  | 36.5 | Springfield, 1.5 stories | IL TRM v9 | 5.6.1 | Air Sealing | RS-SHL-AIRS-V09-210101 | RS | SHL | AIRS | V09-210101
Business_Small Business_Small Business Energy Performance_Electric_Building Shell_Commercial/Industrial_Air Sealing_Electric Heat_0_0_60 | Business_Small Business_Small Business Energy Performance_Electric_Building Shell_Commercial/Industrial_Air Sealing_Electric Heat_0_0 | Business | Small Business | Small Business Energy Performance | Electric | Building Shell | Commercial/Industrial | Air Sealing | Electric Heat | 0 | 0 | 60 |  | 60 |  | IL TRM v9 | 5.6.1 | Air Sealing | RS-SHL-AIRS-V09-210101 | RS | SHL | AIRS | V09-210101
Business_Small Business_Small Business Energy Performance_Electric_Building Shell_Commercial/Industrial_Air Sealing_Electric Heat_0_0_24 | Business_Small Business_Small Business Energy Performance_Electric_Building Shell_Commercial/Industrial_Air Sealing_Electric Heat_0_0 | Business | Small Business | Small Business Energy Performance | Electric | Building Shell | Commercial/Industrial | Air Sealing | Electric Heat | 0 | 0 | 24 |  | 24 |  | IL TRM v9 | 5.6.1 | Air Sealing | RS-SHL-AIRS-V09-210101 | RS | SHL | AIRS | V09-210101
Business_Small Business_Small Business Energy Performance_Electric_Building Shell_Commercial/Industrial_Air Sealing_Electric Heat_0_0_CDD | Business_Small Business_Small Business Energy Performance_Electric_Building Shell_Commercial/Industrial_Air Sealing_Electric Heat_0_0 | Business | Small Business | Small Business Energy Performance | Electric | Building Shell | Commercial/Industrial | Air Sealing | Electric Heat | 0 | 0 | CDD |  | 1108 | CZ 3 | IL TRM v9 | 5.6.1 | Air Sealing | RS-SHL-AIRS-V09-210101 | RS | SHL | AIRS | V09-210101
Business_Small Business_Small Business Energy Performance_Electric_Building Shell_Commercial/Industrial_Air Sealing_Electric Heat_0_0_DUA | Business_Small Business_Small Business Energy Performance_Electric_Building Shell_Commercial/Industrial_Air Sealing_Electric Heat_0_0 | Business | Small Business | Small Business Energy Performance | Electric | Building Shell | Commercial/Industrial | Air Sealing | Electric Heat | 0 | 0 | DUA |  | 0.75 |  | IL TRM v9 | 5.6.1 | Air Sealing | RS-SHL-AIRS-V09-210101 | RS | SHL | AIRS | V09-210101
Business_Small Business_Small Business Energy Performance_Electric_Building Shell_Commercial/Industrial_Air Sealing_Electric Heat_0_0_0.018 | Business_Small Business_Small Business Energy Performance_Electric_Building Shell_Commercial/Industrial_Air Sealing_Electric Heat_0_0 | Business | Small Business | Small Business Energy Performance | Electric | Building Shell | Commercial/Industrial | Air Sealing | Electric Heat | 0 | 0 | 0.018 |  | 0.018 |  | IL TRM v9 | 5.6.1 | Air Sealing | RS-SHL-AIRS-V09-210101 | RS | SHL | AIRS | V09-210101
Business_Small Business_Small Business Energy Performance_Electric_Building Shell_Commercial/Industrial_Air Sealing_Electric Heat_0_0_1000 | Business_Small Business_Small Business Energy Performance_Electric_Building Shell_Commercial/Industrial_Air Sealing_Electric Heat_0_0 | Business | Small Business | Small Business Energy Performance | Electric | Building Shell | Commercial/Industrial | Air Sealing | Electric Heat | 0 | 0 | 1000 |  | 1000 |  | IL TRM v9 | 5.6.1 | Air Sealing | RS-SHL-AIRS-V09-210101 | RS | SHL | AIRS | V09-210101
Business_Small Business_Small Business Energy Performance_Electric_Building Shell_Commercial/Industrial_Air Sealing_Electric Heat_0_0_ηCool | Business_Small Business_Small Business Energy Performance_Electric_Building Shell_Commercial/Industrial_Air Sealing_Electric Heat_0_0 | Business | Small Business | Small Business Energy Performance | Electric | Building Shell | Commercial/Industrial | Air Sealing | Electric Heat | 0 | 0 | ηCool |  | 10.5 | Unknown | IL TRM v9 | 5.6.1 | Air Sealing | RS-SHL-AIRS-V09-210101 | RS | SHL | AIRS | V09-210101
Business_Small Business_Small Business Energy Performance_Electric_Building Shell_Commercial/Industrial_Air Sealing_Electric Heat_0_0_ηCool_Mid-Life_Adj | Business_Small Business_Small Business Energy Performance_Electric_Building Shell_Commercial/Industrial_Air Sealing_Electric Heat_0_0 | Business | Small Business | Small Business Energy Performance | Electric | Building Shell | Commercial/Industrial | Air Sealing | Electric Heat | 0 | 0 | ηCool_Mid-Life_Adj |  | 13 | Central AC | IL TRM v9 | 5.6.1 | Air Sealing | RS-SHL-AIRS-V09-210101 | RS | SHL | AIRS | V09-210101
Business_Small Business_Small Business Energy Performance_Electric_Building Shell_Commercial/Industrial_Air Sealing_Electric Heat_0_0_LM | Business_Small Business_Small Business Energy Performance_Electric_Building Shell_Commercial/Industrial_Air Sealing_Electric Heat_0_0 | Business | Small Business | Small Business Energy Performance | Electric | Building Shell | Commercial/Industrial | Air Sealing | Electric Heat | 0 | 0 | LM |  | 3.7 | Springfield | IL TRM v9 | 5.6.1 | Air Sealing | RS-SHL-AIRS-V09-210101 | RS | SHL | AIRS | V09-210101
Business_Small Business_Small Business Energy Performance_Electric_Building Shell_Commercial/Industrial_Air Sealing_Electric Heat_0_0_ADJAirSealingCool | Business_Small Business_Small Business Energy Performance_Electric_Building Shell_Commercial/Industrial_Air Sealing_Electric Heat_0_0 | Business | Small Business | Small Business Energy Performance | Electric | Building Shell | Commercial/Industrial | Air Sealing | Electric Heat | 0 | 0 | ADJAirSealingCool |  | 1.21 | Air sealing and attic insulation | IL TRM v9 | 5.6.1 | Air Sealing | RS-SHL-AIRS-V09-210101 | RS | SHL | AIRS | V09-210101
Business_Small Business_Small Business Energy Performance_Electric_Building Shell_Commercial/Industrial_Air Sealing_Electric Heat_0_0_IENetCorrection | Business_Small Business_Small Business Energy Performance_Electric_Building Shell_Commercial/Industrial_Air Sealing_Electric Heat_0_0 | Business | Small Business | Small Business Energy Performance | Electric | Building Shell | Commercial/Industrial | Air Sealing | Electric Heat | 0 | 0 | IENetCorrection |  | 1 | Air sealing and attic insulation, non-income eligible | IL TRM v9 | 5.6.1 | Air Sealing | RS-SHL-AIRS-V09-210101 | RS | SHL | AIRS | V09-210101
Business_Small Business_Small Business Energy Performance_Electric_Building Shell_Commercial/Industrial_Air Sealing_Electric Heat_0_0_%Cool | Business_Small Business_Small Business Energy Performance_Electric_Building Shell_Commercial/Industrial_Air Sealing_Electric Heat_0_0 | Business | Small Business | Small Business Energy Performance | Electric | Building Shell | Commercial/Industrial | Air Sealing | Electric Heat | 0 | 0 | %Cool |  | 0.66 | Unknown | IL TRM v9 | 5.6.1 | Air Sealing | RS-SHL-AIRS-V09-210101 | RS | SHL | AIRS | V09-210101
Business_Small Business_Small Business Energy Performance_Electric_Building Shell_Commercial/Industrial_Air Sealing_Electric Heat_0_0_Delta_kWh_cooling | Business_Small Business_Small Business Energy Performance_Electric_Building Shell_Commercial/Industrial_Air Sealing_Electric Heat_0_0 | Business | Small Business | Small Business Energy Performance | Electric | Building Shell | Commercial/Industrial | Air Sealing | Electric Heat | 0 | 0 | Delta_kWh_cooling |  | 0.16607 |  | IL TRM v9 | 5.6.1 | Air Sealing | RS-SHL-AIRS-V09-210101 | RS | SHL | AIRS | V09-210101
Business_Small Business_Small Business Energy Performance_Electric_Building Shell_Commercial/Industrial_Air Sealing_Electric Heat_0_0_Delta_kWh_cooling_Mid-Life_Adj | Business_Small Business_Small Business Energy Performance_Electric_Building Shell_Commercial/Industrial_Air Sealing_Electric Heat_0_0 | Business | Small Business | Small Business Energy Performance | Electric | Building Shell | Commercial/Industrial | Air Sealing | Electric Heat | 0 | 0 | Delta_kWh_cooling_Mid-Life_Adj |  | 0.13413 |  | IL TRM v9 | 5.6.1 | Air Sealing | RS-SHL-AIRS-V09-210101 | RS | SHL | AIRS | V09-210101
Business_Small Business_Small Business Energy Performance_Electric_Building Shell_Commercial/Industrial_Air Sealing_Electric Heat_0_0_CFM50_existing | Business_Small Business_Small Business Energy Performance_Electric_Building Shell_Commercial/Industrial_Air Sealing_Electric Heat_0_0 | Business | Small Business | Small Business Energy Performance | Electric | Building Shell | Commercial/Industrial | Air Sealing | Electric Heat | 0 | 0 | CFM50_existing |  | 1 | per CFM | IL TRM v9 | 5.6.1 | Air Sealing | RS-SHL-AIRS-V09-210101 | RS | SHL | AIRS | V09-210101
Business_Small Business_Small Business Energy Performance_Electric_Building Shell_Commercial/Industrial_Air Sealing_Electric Heat_0_0_CFM50_new | Business_Small Business_Small Business Energy Performance_Electric_Building Shell_Commercial/Industrial_Air Sealing_Electric Heat_0_0 | Business | Small Business | Small Business Energy Performance | Electric | Building Shell | Commercial/Industrial | Air Sealing | Electric Heat | 0 | 0 | CFM50_new |  | 0 | per CFM | IL TRM v9 | 5.6.1 | Air Sealing | RS-SHL-AIRS-V09-210101 | RS | SHL | AIRS | V09-210101
Business_Small Business_Small Business Energy Performance_Electric_Building Shell_Commercial/Industrial_Air Sealing_Electric Heat_0_0_N_heat | Business_Small Business_Small Business Energy Performance_Electric_Building Shell_Commercial/Industrial_Air Sealing_Electric Heat_0_0 | Business | Small Business | Small Business Energy Performance | Electric | Building Shell | Commercial/Industrial | Air Sealing | Electric Heat | 0 | 0 | N_heat |  | 21.5 | Springfield, 1.5 stories | IL TRM v9 | 5.6.1 | Air Sealing | RS-SHL-AIRS-V09-210101 | RS | SHL | AIRS | V09-210101
Business_Small Business_Small Business Energy Performance_Electric_Building Shell_Commercial/Industrial_Air Sealing_Electric Heat_0_0_60 | Business_Small Business_Small Business Energy Performance_Electric_Building Shell_Commercial/Industrial_Air Sealing_Electric Heat_0_0 | Business | Small Business | Small Business Energy Performance | Electric | Building Shell | Commercial/Industrial | Air Sealing | Electric Heat | 0 | 0 | 60 |  | 60 |  | IL TRM v9 | 5.6.1 | Air Sealing | RS-SHL-AIRS-V09-210101 | RS | SHL | AIRS | V09-210101
Business_Small Business_Small Business Energy Performance_Electric_Building Shell_Commercial/Industrial_Air Sealing_Electric Heat_0_0_24 | Business_Small Business_Small Business Energy Performance_Electric_Building Shell_Commercial/Industrial_Air Sealing_Electric Heat_0_0 | Business | Small Business | Small Business Energy Performance | Electric | Building Shell | Commercial/Industrial | Air Sealing | Electric Heat | 0 | 0 | 24 |  | 24 |  | IL TRM v9 | 5.6.1 | Air Sealing | RS-SHL-AIRS-V09-210101 | RS | SHL | AIRS | V09-210101
Business_Small Business_Small Business Energy Performance_Electric_Building Shell_Commercial/Industrial_Air Sealing_Electric Heat_0_0_HDD | Business_Small Business_Small Business Energy Performance_Electric_Building Shell_Commercial/Industrial_Air Sealing_Electric Heat_0_0 | Business | Small Business | Small Business Energy Performance | Electric | Building Shell | Commercial/Industrial | Air Sealing | Electric Heat | 0 | 0 | HDD |  | 4379 | CZ 3 | IL TRM v9 | 5.6.1 | Air Sealing | RS-SHL-AIRS-V09-210101 | RS | SHL | AIRS | V09-210101
Business_Small Business_Small Business Energy Performance_Electric_Building Shell_Commercial/Industrial_Air Sealing_Electric Heat_0_0_0.018 | Business_Small Business_Small Business Energy Performance_Electric_Building Shell_Commercial/Industrial_Air Sealing_Electric Heat_0_0 | Business | Small Business | Small Business Energy Performance | Electric | Building Shell | Commercial/Industrial | Air Sealing | Electric Heat | 0 | 0 | 0.018 |  | 0.018 |  | IL TRM v9 | 5.6.1 | Air Sealing | RS-SHL-AIRS-V09-210101 | RS | SHL | AIRS | V09-210101
Business_Small Business_Small Business Energy Performance_Electric_Building Shell_Commercial/Industrial_Air Sealing_Electric Heat_0_0_ηHeat | Business_Small Business_Small Business Energy Performance_Electric_Building Shell_Commercial/Industrial_Air Sealing_Electric Heat_0_0 | Business | Small Business | Small Business Energy Performance | Electric | Building Shell | Commercial/Industrial | Air Sealing | Electric Heat | 0 | 0 | ηHeat |  | 1.28 | Unknown | IL TRM v9 | 5.6.1 | Air Sealing | RS-SHL-AIRS-V09-210101 | RS | SHL | AIRS | V09-210101
Business_Small Business_Small Business Energy Performance_Electric_Building Shell_Commercial/Industrial_Air Sealing_Electric Heat_0_0_ηHeat_Mid-Life_Adj | Business_Small Business_Small Business Energy Performance_Electric_Building Shell_Commercial/Industrial_Air Sealing_Electric Heat_0_0 | Business | Small Business | Small Business Energy Performance | Electric | Building Shell | Commercial/Industrial | Air Sealing | Electric Heat | 0 | 0 | ηHeat_Mid-Life_Adj |  | 1.28 | Unknown | IL TRM v9 | 5.6.1 | Air Sealing | RS-SHL-AIRS-V09-210101 | RS | SHL | AIRS | V09-210101
Business_Small Business_Small Business Energy Performance_Electric_Building Shell_Commercial/Industrial_Air Sealing_Electric Heat_0_0_3412 | Business_Small Business_Small Business Energy Performance_Electric_Building Shell_Commercial/Industrial_Air Sealing_Electric Heat_0_0 | Business | Small Business | Small Business Energy Performance | Electric | Building Shell | Commercial/Industrial | Air Sealing | Electric Heat | 0 | 0 | 3412 |  | 3412 |  | IL TRM v9 | 5.6.1 | Air Sealing | RS-SHL-AIRS-V09-210101 | RS | SHL | AIRS | V09-210101
Business_Small Business_Small Business Energy Performance_Electric_Building Shell_Commercial/Industrial_Air Sealing_Electric Heat_0_0_%ElectricHeat | Business_Small Business_Small Business Energy Performance_Electric_Building Shell_Commercial/Industrial_Air Sealing_Electric Heat_0_0 | Business | Small Business | Small Business Energy Performance | Electric | Building Shell | Commercial/Industrial | Air Sealing | Electric Heat | 0 | 0 | %ElectricHeat |  | 1 | Electric Heat | IL TRM v9 | 5.6.1 | Air Sealing | RS-SHL-AIRS-V09-210101 | RS | SHL | AIRS | V09-210101
Business_Small Business_Small Business Energy Performance_Electric_Building Shell_Commercial/Industrial_Air Sealing_Electric Heat_0_0_Delta_kWh_heatingElectric | Business_Small Business_Small Business Energy Performance_Electric_Building Shell_Commercial/Industrial_Air Sealing_Electric Heat_0_0 | Business | Small Business | Small Business Energy Performance | Electric | Building Shell | Commercial/Industrial | Air Sealing | Electric Heat | 0 | 0 | Delta_kWh_heatingElectric |  | 1.2088 |  | IL TRM v9 | 5.6.1 | Air Sealing | RS-SHL-AIRS-V09-210101 | RS | SHL | AIRS | V09-210101
Business_Small Business_Small Business Energy Performance_Electric_Building Shell_Commercial/Industrial_Air Sealing_Electric Heat_0_0_Delta_kWh_heatingElectric_Mid-Life_Adj | Business_Small Business_Small Business Energy Performance_Electric_Building Shell_Commercial/Industrial_Air Sealing_Electric Heat_0_0 | Business | Small Business | Small Business Energy Performance | Electric | Building Shell | Commercial/Industrial | Air Sealing | Electric Heat | 0 | 0 | Delta_kWh_heatingElectric_Mid-Life_Adj |  | 1.2088 |  | IL TRM v9 | 5.6.1 | Air Sealing | RS-SHL-AIRS-V09-210101 | RS | SHL | AIRS | V09-210101
Business_Small Business_Small Business Energy Performance_Electric_Building Shell_Commercial/Industrial_Air Sealing_Electric Heat_0_0_Fe | Business_Small Business_Small Business Energy Performance_Electric_Building Shell_Commercial/Industrial_Air Sealing_Electric Heat_0_0 | Business | Small Business | Small Business Energy Performance | Electric | Building Shell | Commercial/Industrial | Air Sealing | Electric Heat | 0 | 0 | Fe |  | 0.0314 |  | IL TRM v9 | 5.6.1 | Air Sealing | RS-SHL-AIRS-V09-210101 | RS | SHL | AIRS | V09-210101
Business_Small Business_Small Business Energy Performance_Electric_Building Shell_Commercial/Industrial_Air Sealing_Electric Heat_0_0_29.3 | Business_Small Business_Small Business Energy Performance_Electric_Building Shell_Commercial/Industrial_Air Sealing_Electric Heat_0_0 | Business | Small Business | Small Business Energy Performance | Electric | Building Shell | Commercial/Industrial | Air Sealing | Electric Heat | 0 | 0 | 29.3 |  | 29.3 |  | IL TRM v9 | 5.6.1 | Air Sealing | RS-SHL-AIRS-V09-210101 | RS | SHL | AIRS | V09-210101
Business_Small Business_Small Business Energy Performance_Electric_Building Shell_Commercial/Industrial_Air Sealing_Electric Heat_0_0_ADJAirSealingHeatFan | Business_Small Business_Small Business Energy Performance_Electric_Building Shell_Commercial/Industrial_Air Sealing_Electric Heat_0_0 | Business | Small Business | Small Business Energy Performance | Electric | Building Shell | Commercial/Industrial | Air Sealing | Electric Heat | 0 | 0 | ADJAirSealingHeatFan |  | 1.07 | Air sealing and attic insulation | IL TRM v9 | 5.6.1 | Air Sealing | RS-SHL-AIRS-V09-210101 | RS | SHL | AIRS | V09-210101
Business_Small Business_Small Business Energy Performance_Electric_Building Shell_Commercial/Industrial_Air Sealing_Electric Heat_0_0_IENetCorrection | Business_Small Business_Small Business Energy Performance_Electric_Building Shell_Commercial/Industrial_Air Sealing_Electric Heat_0_0 | Business | Small Business | Small Business Energy Performance | Electric | Building Shell | Commercial/Industrial | Air Sealing | Electric Heat | 0 | 0 | IENetCorrection |  | 1 | Air sealing and attic insulation, non-income eligible | IL TRM v9 | 5.6.1 | Air Sealing | RS-SHL-AIRS-V09-210101 | RS | SHL | AIRS | V09-210101
Business_Small Business_Small Business Energy Performance_Electric_Building Shell_Commercial/Industrial_Air Sealing_Electric Heat_0_0_Delta_kWh_heatingGas | Business_Small Business_Small Business Energy Performance_Electric_Building Shell_Commercial/Industrial_Air Sealing_Electric Heat_0_0 | Business | Small Business | Small Business Energy Performance | Electric | Building Shell | Commercial/Industrial | Air Sealing | Electric Heat | 0 | 0 | Delta_kWh_heatingGas |  | 0 |  | IL TRM v9 | 5.6.1 | Air Sealing | RS-SHL-AIRS-V09-210101 | RS | SHL | AIRS | V09-210101
Business_Small Business_Small Business Energy Performance_Electric_Building Shell_Commercial/Industrial_Air Sealing_Electric Heat_0_0_Delta_kWh_heatingGas_Mid-Life_Adj | Business_Small Business_Small Business Energy Performance_Electric_Building Shell_Commercial/Industrial_Air Sealing_Electric Heat_0_0 | Business | Small Business | Small Business Energy Performance | Electric | Building Shell | Commercial/Industrial | Air Sealing | Electric Heat | 0 | 0 | Delta_kWh_heatingGas_Mid-Life_Adj |  | 0 |  | IL TRM v9 | 5.6.1 | Air Sealing | RS-SHL-AIRS-V09-210101 | RS | SHL | AIRS | V09-210101
Business_Small Business_Small Business Energy Performance_Electric_Building Shell_Commercial/Industrial_Air Sealing_Electric Heat_0_0_FLH_cooling | Business_Small Business_Small Business Energy Performance_Electric_Building Shell_Commercial/Industrial_Air Sealing_Electric Heat_0_0 | Business | Small Business | Small Business Energy Performance | Electric | Building Shell | Commercial/Industrial | Air Sealing | Electric Heat | 0 | 0 | FLH_cooling |  | 2233 | Zone 3, Office - Low Rise | IL TRM v9 | 5.6.1 | Air Sealing | RS-SHL-AIRS-V09-210101 | RS | SHL | AIRS | V09-210101
Business_Small Business_Small Business Energy Performance_Electric_Building Shell_Commercial/Industrial_Air Sealing_Electric Heat_0_0_CF | Business_Small Business_Small Business Energy Performance_Electric_Building Shell_Commercial/Industrial_Air Sealing_Electric Heat_0_0 | Business | Small Business | Small Business Energy Performance | Electric | Building Shell | Commercial/Industrial | Air Sealing | Electric Heat | 0 | 0 | CF |  | 0.68 | Summer System Peak Coincidence Factor for Central A/C (during sytem peak hour) | IL TRM v9 | 5.6.1 | Air Sealing | RS-SHL-AIRS-V09-210101 | RS | SHL | AIRS | V09-210101
Business_Small Business_Small Business Energy Performance_Electric_Building Shell_Commercial/Industrial_Air Sealing_Electric Heat_0_0_Delta_kW | Business_Small Business_Small Business Energy Performance_Electric_Building Shell_Commercial/Industrial_Air Sealing_Electric Heat_0_0 | Business | Small Business | Small Business Energy Performance | Electric | Building Shell | Commercial/Industrial | Air Sealing | Electric Heat | 0 | 0 | Delta_kW |  | 5.0571e-05 |  | IL TRM v9 | 5.6.1 | Air Sealing | RS-SHL-AIRS-V09-210101 | RS | SHL | AIRS | V09-210101
Business_Small Business_Small Business Energy Performance_Electric_Building Shell_Commercial/Industrial_Air Sealing_Electric Heat_0_0_Delta_kW_Mid-Life_Adj | Business_Small Business_Small Business Energy Performance_Electric_Building Shell_Commercial/Industrial_Air Sealing_Electric Heat_0_0 | Business | Small Business | Small Business Energy Performance | Electric | Building Shell | Commercial/Industrial | Air Sealing | Electric Heat | 0 | 0 | Delta_kW_Mid-Life_Adj |  | 4.0846e-05 |  | IL TRM v9 | 5.6.1 | Air Sealing | RS-SHL-AIRS-V09-210101 | RS | SHL | AIRS | V09-210101
Business_Small Business_Small Business Energy Performance_Electric_Building Shell_Commercial/Industrial_Air Sealing_Electric Heat_0_0_CFM50_existing | Business_Small Business_Small Business Energy Performance_Electric_Building Shell_Commercial/Industrial_Air Sealing_Electric Heat_0_0 | Business | Small Business | Small Business Energy Performance | Electric | Building Shell | Commercial/Industrial | Air Sealing | Electric Heat | 0 | 0 | CFM50_existing |  | 1 | per CFM | IL TRM v9 | 5.6.1 | Air Sealing | RS-SHL-AIRS-V09-210101 | RS | SHL | AIRS | V09-210101
Business_Small Business_Small Business Energy Performance_Electric_Building Shell_Commercial/Industrial_Air Sealing_Electric Heat_0_0_CFM50_new | Business_Small Business_Small Business Energy Performance_Electric_Building Shell_Commercial/Industrial_Air Sealing_Electric Heat_0_0 | Business | Small Business | Small Business Energy Performance | Electric | Building Shell | Commercial/Industrial | Air Sealing | Electric Heat | 0 | 0 | CFM50_new |  | 0 | per CFM | IL TRM v9 | 5.6.1 | Air Sealing | RS-SHL-AIRS-V09-210101 | RS | SHL | AIRS | V09-210101
Business_Small Business_Small Business Energy Performance_Electric_Building Shell_Commercial/Industrial_Air Sealing_Electric Heat_0_0_N_heat | Business_Small Business_Small Business Energy Performance_Electric_Building Shell_Commercial/Industrial_Air Sealing_Electric Heat_0_0 | Business | Small Business | Small Business Energy Performance | Electric | Building Shell | Commercial/Industrial | Air Sealing | Electric Heat | 0 | 0 | N_heat |  | 21.5 | Springfield, 1.5 stories | IL TRM v9 | 5.6.1 | Air Sealing | RS-SHL-AIRS-V09-210101 | RS | SHL | AIRS | V09-210101
Business_Small Business_Small Business Energy Performance_Electric_Building Shell_Commercial/Industrial_Air Sealing_Electric Heat_0_0_60 | Business_Small Business_Small Business Energy Performance_Electric_Building Shell_Commercial/Industrial_Air Sealing_Electric Heat_0_0 | Business | Small Business | Small Business Energy Performance | Electric | Building Shell | Commercial/Industrial | Air Sealing | Electric Heat | 0 | 0 | 60 |  | 60 |  | IL TRM v9 | 5.6.1 | Air Sealing | RS-SHL-AIRS-V09-210101 | RS | SHL | AIRS | V09-210101
Business_Small Business_Small Business Energy Performance_Electric_Building Shell_Commercial/Industrial_Air Sealing_Electric Heat_0_0_24 | Business_Small Business_Small Business Energy Performance_Electric_Building Shell_Commercial/Industrial_Air Sealing_Electric Heat_0_0 | Business | Small Business | Small Business Energy Performance | Electric | Building Shell | Commercial/Industrial | Air Sealing | Electric Heat | 0 | 0 | 24 |  | 24 |  | IL TRM v9 | 5.6.1 | Air Sealing | RS-SHL-AIRS-V09-210101 | RS | SHL | AIRS | V09-210101
Business_Small Business_Small Business Energy Performance_Electric_Building Shell_Commercial/Industrial_Air Sealing_Electric Heat_0_0_HDD | Business_Small Business_Small Business Energy Performance_Electric_Building Shell_Commercial/Industrial_Air Sealing_Electric Heat_0_0 | Business | Small Business | Small Business Energy Performance | Electric | Building Shell | Commercial/Industrial | Air Sealing | Electric Heat | 0 | 0 | HDD |  | 4379 | CZ 3 | IL TRM v9 | 5.6.1 | Air Sealing | RS-SHL-AIRS-V09-210101 | RS | SHL | AIRS | V09-210101
Business_Small Business_Small Business Energy Performance_Electric_Building Shell_Commercial/Industrial_Air Sealing_Electric Heat_0_0_0.018 | Business_Small Business_Small Business Energy Performance_Electric_Building Shell_Commercial/Industrial_Air Sealing_Electric Heat_0_0 | Business | Small Business | Small Business Energy Performance | Electric | Building Shell | Commercial/Industrial | Air Sealing | Electric Heat | 0 | 0 | 0.018 |  | 0.018 |  | IL TRM v9 | 5.6.1 | Air Sealing | RS-SHL-AIRS-V09-210101 | RS | SHL | AIRS | V09-210101
Business_Small Business_Small Business Energy Performance_Electric_Building Shell_Commercial/Industrial_Air Sealing_Electric Heat_0_0_ηHeat | Business_Small Business_Small Business Energy Performance_Electric_Building Shell_Commercial/Industrial_Air Sealing_Electric Heat_0_0 | Business | Small Business | Small Business Energy Performance | Electric | Building Shell | Commercial/Industrial | Air Sealing | Electric Heat | 0 | 0 | ηHeat |  | 0.72 | Unknown | IL TRM v9 | 5.6.1 | Air Sealing | RS-SHL-AIRS-V09-210101 | RS | SHL | AIRS | V09-210101
Business_Small Business_Small Business Energy Performance_Electric_Building Shell_Commercial/Industrial_Air Sealing_Electric Heat_0_0_ηHeat_Mid-Life_Adj | Business_Small Business_Small Business Energy Performance_Electric_Building Shell_Commercial/Industrial_Air Sealing_Electric Heat_0_0 | Business | Small Business | Small Business Energy Performance | Electric | Building Shell | Commercial/Industrial | Air Sealing | Electric Heat | 0 | 0 | ηHeat_Mid-Life_Adj |  | 0.77 | Furnace | IL TRM v9 | 5.6.1 | Air Sealing | RS-SHL-AIRS-V09-210101 | RS | SHL | AIRS | V09-210101
Business_Small Business_Small Business Energy Performance_Electric_Building Shell_Commercial/Industrial_Air Sealing_Electric Heat_0_0_100000 | Business_Small Business_Small Business Energy Performance_Electric_Building Shell_Commercial/Industrial_Air Sealing_Electric Heat_0_0 | Business | Small Business | Small Business Energy Performance | Electric | Building Shell | Commercial/Industrial | Air Sealing | Electric Heat | 0 | 0 | 100000 |  | 100000 |  | IL TRM v9 | 5.6.1 | Air Sealing | RS-SHL-AIRS-V09-210101 | RS | SHL | AIRS | V09-210101
Business_Small Business_Small Business Energy Performance_Electric_Building Shell_Commercial/Industrial_Air Sealing_Electric Heat_0_0_ADJAirSealingGasHeat | Business_Small Business_Small Business Energy Performance_Electric_Building Shell_Commercial/Industrial_Air Sealing_Electric Heat_0_0 | Business | Small Business | Small Business Energy Performance | Electric | Building Shell | Commercial/Industrial | Air Sealing | Electric Heat | 0 | 0 | ADJAirSealingGasHeat |  | 0.72 | Air sealing and attic insulation | IL TRM v9 | 5.6.1 | Air Sealing | RS-SHL-AIRS-V09-210101 | RS | SHL | AIRS | V09-210101
Business_Small Business_Small Business Energy Performance_Electric_Building Shell_Commercial/Industrial_Air Sealing_Electric Heat_0_0_IENetCorrection | Business_Small Business_Small Business Energy Performance_Electric_Building Shell_Commercial/Industrial_Air Sealing_Electric Heat_0_0 | Business | Small Business | Small Business Energy Performance | Electric | Building Shell | Commercial/Industrial | Air Sealing | Electric Heat | 0 | 0 | IENetCorrection |  | 1 | Air sealing and attic insulation, non-income eligible | IL TRM v9 | 5.6.1 | Air Sealing | RS-SHL-AIRS-V09-210101 | RS | SHL | AIRS | V09-210101
Business_Small Business_Small Business Energy Performance_Electric_Building Shell_Commercial/Industrial_Air Sealing_Electric Heat_0_0_Delta_therms | Business_Small Business_Small Business Energy Performance_Electric_Building Shell_Commercial/Industrial_Air Sealing_Electric Heat_0_0 | Business | Small Business | Small Business Energy Performance | Electric | Building Shell | Commercial/Industrial | Air Sealing | Electric Heat | 0 | 0 | Delta_therms |  | 0.052792 |  | IL TRM v9 | 5.6.1 | Air Sealing | RS-SHL-AIRS-V09-210101 | RS | SHL | AIRS | V09-210101
Business_Small Business_Small Business Energy Performance_Electric_Building Shell_Commercial/Industrial_Air Sealing_Electric Heat_0_0_Delta_therms_Mid-Life_Adj | Business_Small Business_Small Business Energy Performance_Electric_Building Shell_Commercial/Industrial_Air Sealing_Electric Heat_0_0 | Business | Small Business | Small Business Energy Performance | Electric | Building Shell | Commercial/Industrial | Air Sealing | Electric Heat | 0 | 0 | Delta_therms_Mid-Life_Adj |  | 0.049364 |  | IL TRM v9 | 5.6.1 | Air Sealing | RS-SHL-AIRS-V09-210101 | RS | SHL | AIRS | V09-210101
Business_Small Business_Small Business Energy Performance_Electric_Building Shell_Commercial/Industrial_Air Sealing_Electric Heat_0_0_Remaining Year kWh | Business_Small Business_Small Business Energy Performance_Electric_Building Shell_Commercial/Industrial_Air Sealing_Electric Heat_0_0 | Business | Small Business | Small Business Energy Performance | Electric | Building Shell | Commercial/Industrial | Air Sealing | Electric Heat | 0 | 0 | Remaining Year kWh |  | 1.3749 |  | IL TRM v9 | 5.6.1 | Air Sealing | RS-SHL-AIRS-V09-210101 | RS | SHL | AIRS | V09-210101
Business_Small Business_Small Business Energy Performance_Electric_Building Shell_Commercial/Industrial_Air Sealing_Electric Heat_0_0_kWh Saved per Unit | Business_Small Business_Small Business Energy Performance_Electric_Building Shell_Commercial/Industrial_Air Sealing_Electric Heat_0_0 | Business | Small Business | Small Business Energy Performance | Electric | Building Shell | Commercial/Industrial | Air Sealing | Electric Heat | 0 | 0 | kWh Saved per Unit |  | 1.3429 |  | IL TRM v9 | 5.6.1 | Air Sealing | RS-SHL-AIRS-V09-210101 | RS | SHL | AIRS | V09-210101
Business_Small Business_Small Business Energy Performance_Electric_Building Shell_Commercial/Industrial_Air Sealing_Electric Heat_0_0_Remaining Year kW | Business_Small Business_Small Business Energy Performance_Electric_Building Shell_Commercial/Industrial_Air Sealing_Electric Heat_0_0 | Business | Small Business | Small Business Energy Performance | Electric | Building Shell | Commercial/Industrial | Air Sealing | Electric Heat | 0 | 0 | Remaining Year kW |  | 5.0571e-05 |  | IL TRM v9 | 5.6.1 | Air Sealing | RS-SHL-AIRS-V09-210101 | RS | SHL | AIRS | V09-210101
Business_Small Business_Small Business Energy Performance_Electric_Building Shell_Commercial/Industrial_Air Sealing_Electric Heat_0_0_Coincident Peak kW Saved per Unit | Business_Small Business_Small Business Energy Performance_Electric_Building Shell_Commercial/Industrial_Air Sealing_Electric Heat_0_0 | Business | Small Business | Small Business Energy Performance | Electric | Building Shell | Commercial/Industrial | Air Sealing | Electric Heat | 0 | 0 | Coincident Peak kW Saved per Unit |  | 4.0846e-05 |  | IL TRM v9 | 5.6.1 | Air Sealing | RS-SHL-AIRS-V09-210101 | RS | SHL | AIRS | V09-210101
Business_Small Business_Small Business Energy Performance_Electric_Building Shell_Commercial/Industrial_Air Sealing_Electric Heat_0_0_Remaining Year Therms | Business_Small Business_Small Business Energy Performance_Electric_Building Shell_Commercial/Industrial_Air Sealing_Electric Heat_0_0 | Business | Small Business | Small Business Energy Performance | Electric | Building Shell | Commercial/Industrial | Air Sealing | Electric Heat | 0 | 0 | Remaining Year Therms |  | 0 | Electric Heat | IL TRM v9 | 5.6.1 | Air Sealing | RS-SHL-AIRS-V09-210101 | RS | SHL | AIRS | V09-210101
Business_Small Business_Small Business Energy Performance_Electric_Building Shell_Commercial/Industrial_Air Sealing_Electric Heat_0_0_Therms Saved per Unit | Business_Small Business_Small Business Energy Performance_Electric_Building Shell_Commercial/Industrial_Air Sealing_Electric Heat_0_0 | Business | Small Business | Small Business Energy Performance | Electric | Building Shell | Commercial/Industrial | Air Sealing | Electric Heat | 0 | 0 | Therms Saved per Unit |  | 0 | Electric Heat | IL TRM v9 | 5.6.1 | Air Sealing | RS-SHL-AIRS-V09-210101 | RS | SHL | AIRS | V09-210101
Business_Small Business_Small Business Energy Performance_Electric_Building Shell_Commercial/Industrial_Air Sealing_Electric Heat_0_0_Remaining Life | Business_Small Business_Small Business Energy Performance_Electric_Building Shell_Commercial/Industrial_Air Sealing_Electric Heat_0_0 | Business | Small Business | Small Business Energy Performance | Electric | Building Shell | Commercial/Industrial | Air Sealing | Electric Heat | 0 | 0 | Remaining Life |  | 10 |  | IL TRM v9 | 5.6.1 | Air Sealing | RS-SHL-AIRS-V09-210101 | RS | SHL | AIRS | V09-210101
Business_Small Business_Small Business Energy Performance_Electric_Building Shell_Commercial/Industrial_Air Sealing_Electric Heat_0_0_Lifetime (years) | Business_Small Business_Small Business Energy Performance_Electric_Building Shell_Commercial/Industrial_Air Sealing_Electric Heat_0_0 | Business | Small Business | Small Business Energy Performance | Electric | Building Shell | Commercial/Industrial | Air Sealing | Electric Heat | 0 | 0 | Lifetime (years) |  | 20 |  | IL TRM v9 | 5.6.1 | Air Sealing | RS-SHL-AIRS-V09-210101 | RS | SHL | AIRS | V09-210101
Business_Small Business_Small Business Energy Performance_Electric_Building Shell_Commercial/Industrial_Air Sealing_Electric Heat_0_0_Incremental Cost | Business_Small Business_Small Business Energy Performance_Electric_Building Shell_Commercial/Industrial_Air Sealing_Electric Heat_0_0 | Business | Small Business | Small Business Energy Performance | Electric | Building Shell | Commercial/Industrial | Air Sealing | Electric Heat | 0 | 0 | Incremental Cost |  | 0.35 | Direct Install, set equal to incentive cost | IL TRM v9 | 5.6.1 | Air Sealing | RS-SHL-AIRS-V09-210101 | RS | SHL | AIRS | V09-210101
Business_Small Business_Small Business Energy Performance_Electric_Building Shell_Commercial/Industrial_Air Sealing_Electric Heat_0_0_ | Business_Small Business_Small Business Energy Performance_Electric_Building Shell_Commercial/Industrial_Air Sealing_Electric Heat_0_0 | Business | Small Business | Small Business Energy Performance | Electric | Building Shell | Commercial/Industrial | Air Sealing | Electric Heat | 0 | 0 |  |  |  |  | IL TRM v9 | 5.6.1 | Air Sealing | RS-SHL-AIRS-V09-210101 | RS | SHL | AIRS | V09-210101
Business_Small Business_Small Business Energy Performance_Electric_Building Shell_Commercial/Industrial_Air Sealing_Natural Gas Heat_0_0_CFM50_existing | Business_Small Business_Small Business Energy Performance_Electric_Building Shell_Commercial/Industrial_Air Sealing_Natural Gas Heat_0_0 | Business | Small Business | Small Business Energy Performance | Electric | Building Shell | Commercial/Industrial | Air Sealing | Natural Gas Heat | 0 | 0 | CFM50_existing |  | 1 | per CFM | IL TRM v9 | 5.6.1 | Air Sealing | RS-SHL-AIRS-V09-210101 | RS | SHL | AIRS | V09-210101
Business_Small Business_Small Business Energy Performance_Electric_Building Shell_Commercial/Industrial_Air Sealing_Natural Gas Heat_0_0_CFM50_new | Business_Small Business_Small Business Energy Performance_Electric_Building Shell_Commercial/Industrial_Air Sealing_Natural Gas Heat_0_0 | Business | Small Business | Small Business Energy Performance | Electric | Building Shell | Commercial/Industrial | Air Sealing | Natural Gas Heat | 0 | 0 | CFM50_new |  | 0 | per CFM | IL TRM v9 | 5.6.1 | Air Sealing | RS-SHL-AIRS-V09-210101 | RS | SHL | AIRS | V09-210101
Business_Small Business_Small Business Energy Performance_Electric_Building Shell_Commercial/Industrial_Air Sealing_Natural Gas Heat_0_0_N_cool | Business_Small Business_Small Business Energy Performance_Electric_Building Shell_Commercial/Industrial_Air Sealing_Natural Gas Heat_0_0 | Business | Small Business | Small Business Energy Performance | Electric | Building Shell | Commercial/Industrial | Air Sealing | Natural Gas Heat | 0 | 0 | N_cool |  | 36.5 | Springfield, 1.5 stories | IL TRM v9 | 5.6.1 | Air Sealing | RS-SHL-AIRS-V09-210101 | RS | SHL | AIRS | V09-210101
Business_Small Business_Small Business Energy Performance_Electric_Building Shell_Commercial/Industrial_Air Sealing_Natural Gas Heat_0_0_60 | Business_Small Business_Small Business Energy Performance_Electric_Building Shell_Commercial/Industrial_Air Sealing_Natural Gas Heat_0_0 | Business | Small Business | Small Business Energy Performance | Electric | Building Shell | Commercial/Industrial | Air Sealing | Natural Gas Heat | 0 | 0 | 60 |  | 60 |  | IL TRM v9 | 5.6.1 | Air Sealing | RS-SHL-AIRS-V09-210101 | RS | SHL | AIRS | V09-210101
Business_Small Business_Small Business Energy Performance_Electric_Building Shell_Commercial/Industrial_Air Sealing_Natural Gas Heat_0_0_24 | Business_Small Business_Small Business Energy Performance_Electric_Building Shell_Commercial/Industrial_Air Sealing_Natural Gas Heat_0_0 | Business | Small Business | Small Business Energy Performance | Electric | Building Shell | Commercial/Industrial | Air Sealing | Natural Gas Heat | 0 | 0 | 24 |  | 24 |  | IL TRM v9 | 5.6.1 | Air Sealing | RS-SHL-AIRS-V09-210101 | RS | SHL | AIRS | V09-210101
Business_Small Business_Small Business Energy Performance_Electric_Building Shell_Commercial/Industrial_Air Sealing_Natural Gas Heat_0_0_CDD | Business_Small Business_Small Business Energy Performance_Electric_Building Shell_Commercial/Industrial_Air Sealing_Natural Gas Heat_0_0 | Business | Small Business | Small Business Energy Performance | Electric | Building Shell | Commercial/Industrial | Air Sealing | Natural Gas Heat | 0 | 0 | CDD |  | 1108 | CZ 3 | IL TRM v9 | 5.6.1 | Air Sealing | RS-SHL-AIRS-V09-210101 | RS | SHL | AIRS | V09-210101
Business_Small Business_Small Business Energy Performance_Electric_Building Shell_Commercial/Industrial_Air Sealing_Natural Gas Heat_0_0_DUA | Business_Small Business_Small Business Energy Performance_Electric_Building Shell_Commercial/Industrial_Air Sealing_Natural Gas Heat_0_0 | Business | Small Business | Small Business Energy Performance | Electric | Building Shell | Commercial/Industrial | Air Sealing | Natural Gas Heat | 0 | 0 | DUA |  | 0.75 |  | IL TRM v9 | 5.6.1 | Air Sealing | RS-SHL-AIRS-V09-210101 | RS | SHL | AIRS | V09-210101
Business_Small Business_Small Business Energy Performance_Electric_Building Shell_Commercial/Industrial_Air Sealing_Natural Gas Heat_0_0_0.018 | Business_Small Business_Small Business Energy Performance_Electric_Building Shell_Commercial/Industrial_Air Sealing_Natural Gas Heat_0_0 | Business | Small Business | Small Business Energy Performance | Electric | Building Shell | Commercial/Industrial | Air Sealing | Natural Gas Heat | 0 | 0 | 0.018 |  | 0.018 |  | IL TRM v9 | 5.6.1 | Air Sealing | RS-SHL-AIRS-V09-210101 | RS | SHL | AIRS | V09-210101
Business_Small Business_Small Business Energy Performance_Electric_Building Shell_Commercial/Industrial_Air Sealing_Natural Gas Heat_0_0_1000 | Business_Small Business_Small Business Energy Performance_Electric_Building Shell_Commercial/Industrial_Air Sealing_Natural Gas Heat_0_0 | Business | Small Business | Small Business Energy Performance | Electric | Building Shell | Commercial/Industrial | Air Sealing | Natural Gas Heat | 0 | 0 | 1000 |  | 1000 |  | IL TRM v9 | 5.6.1 | Air Sealing | RS-SHL-AIRS-V09-210101 | RS | SHL | AIRS | V09-210101
Business_Small Business_Small Business Energy Performance_Electric_Building Shell_Commercial/Industrial_Air Sealing_Natural Gas Heat_0_0_ηCool | Business_Small Business_Small Business Energy Performance_Electric_Building Shell_Commercial/Industrial_Air Sealing_Natural Gas Heat_0_0 | Business | Small Business | Small Business Energy Performance | Electric | Building Shell | Commercial/Industrial | Air Sealing | Natural Gas Heat | 0 | 0 | ηCool |  | 10.5 | Unknown | IL TRM v9 | 5.6.1 | Air Sealing | RS-SHL-AIRS-V09-210101 | RS | SHL | AIRS | V09-210101
Business_Small Business_Small Business Energy Performance_Electric_Building Shell_Commercial/Industrial_Air Sealing_Natural Gas Heat_0_0_ηCool_Mid-Life_Adj | Business_Small Business_Small Business Energy Performance_Electric_Building Shell_Commercial/Industrial_Air Sealing_Natural Gas Heat_0_0 | Business | Small Business | Small Business Energy Performance | Electric | Building Shell | Commercial/Industrial | Air Sealing | Natural Gas Heat | 0 | 0 | ηCool_Mid-Life_Adj |  | 13 | Central AC | IL TRM v9 | 5.6.1 | Air Sealing | RS-SHL-AIRS-V09-210101 | RS | SHL | AIRS | V09-210101
Business_Small Business_Small Business Energy Performance_Electric_Building Shell_Commercial/Industrial_Air Sealing_Natural Gas Heat_0_0_LM | Business_Small Business_Small Business Energy Performance_Electric_Building Shell_Commercial/Industrial_Air Sealing_Natural Gas Heat_0_0 | Business | Small Business | Small Business Energy Performance | Electric | Building Shell | Commercial/Industrial | Air Sealing | Natural Gas Heat | 0 | 0 | LM |  | 3.7 | Springfield | IL TRM v9 | 5.6.1 | Air Sealing | RS-SHL-AIRS-V09-210101 | RS | SHL | AIRS | V09-210101
Business_Small Business_Small Business Energy Performance_Electric_Building Shell_Commercial/Industrial_Air Sealing_Natural Gas Heat_0_0_ADJAirSealingCool | Business_Small Business_Small Business Energy Performance_Electric_Building Shell_Commercial/Industrial_Air Sealing_Natural Gas Heat_0_0 | Business | Small Business | Small Business Energy Performance | Electric | Building Shell | Commercial/Industrial | Air Sealing | Natural Gas Heat | 0 | 0 | ADJAirSealingCool |  | 1.21 | Air sealing and attic insulation | IL TRM v9 | 5.6.1 | Air Sealing | RS-SHL-AIRS-V09-210101 | RS | SHL | AIRS | V09-210101
Business_Small Business_Small Business Energy Performance_Electric_Building Shell_Commercial/Industrial_Air Sealing_Natural Gas Heat_0_0_IENetCorrection | Business_Small Business_Small Business Energy Performance_Electric_Building Shell_Commercial/Industrial_Air Sealing_Natural Gas Heat_0_0 | Business | Small Business | Small Business Energy Performance | Electric | Building Shell | Commercial/Industrial | Air Sealing | Natural Gas Heat | 0 | 0 | IENetCorrection |  | 1 | Air sealing and attic insulation, non-income eligible | IL TRM v9 | 5.6.1 | Air Sealing | RS-SHL-AIRS-V09-210101 | RS | SHL | AIRS | V09-210101
Business_Small Business_Small Business Energy Performance_Electric_Building Shell_Commercial/Industrial_Air Sealing_Natural Gas Heat_0_0_%Cool | Business_Small Business_Small Business Energy Performance_Electric_Building Shell_Commercial/Industrial_Air Sealing_Natural Gas Heat_0_0 | Business | Small Business | Small Business Energy Performance | Electric | Building Shell | Commercial/Industrial | Air Sealing | Natural Gas Heat | 0 | 0 | %Cool |  | 0.66 | Unknown | IL TRM v9 | 5.6.1 | Air Sealing | RS-SHL-AIRS-V09-210101 | RS | SHL | AIRS | V09-210101
Business_Small Business_Small Business Energy Performance_Electric_Building Shell_Commercial/Industrial_Air Sealing_Natural Gas Heat_0_0_Delta_kWh_cooling | Business_Small Business_Small Business Energy Performance_Electric_Building Shell_Commercial/Industrial_Air Sealing_Natural Gas Heat_0_0 | Business | Small Business | Small Business Energy Performance | Electric | Building Shell | Commercial/Industrial | Air Sealing | Natural Gas Heat | 0 | 0 | Delta_kWh_cooling |  | 0.16607 |  | IL TRM v9 | 5.6.1 | Air Sealing | RS-SHL-AIRS-V09-210101 | RS | SHL | AIRS | V09-210101
Business_Small Business_Small Business Energy Performance_Electric_Building Shell_Commercial/Industrial_Air Sealing_Natural Gas Heat_0_0_Delta_kWh_cooling_Mid-Life_Adj | Business_Small Business_Small Business Energy Performance_Electric_Building Shell_Commercial/Industrial_Air Sealing_Natural Gas Heat_0_0 | Business | Small Business | Small Business Energy Performance | Electric | Building Shell | Commercial/Industrial | Air Sealing | Natural Gas Heat | 0 | 0 | Delta_kWh_cooling_Mid-Life_Adj |  | 0.13413 |  | IL TRM v9 | 5.6.1 | Air Sealing | RS-SHL-AIRS-V09-210101 | RS | SHL | AIRS | V09-210101
Business_Small Business_Small Business Energy Performance_Electric_Building Shell_Commercial/Industrial_Air Sealing_Natural Gas Heat_0_0_CFM50_existing | Business_Small Business_Small Business Energy Performance_Electric_Building Shell_Commercial/Industrial_Air Sealing_Natural Gas Heat_0_0 | Business | Small Business | Small Business Energy Performance | Electric | Building Shell | Commercial/Industrial | Air Sealing | Natural Gas Heat | 0 | 0 | CFM50_existing |  | 1 | per CFM | IL TRM v9 | 5.6.1 | Air Sealing | RS-SHL-AIRS-V09-210101 | RS | SHL | AIRS | V09-210101
Business_Small Business_Small Business Energy Performance_Electric_Building Shell_Commercial/Industrial_Air Sealing_Natural Gas Heat_0_0_CFM50_new | Business_Small Business_Small Business Energy Performance_Electric_Building Shell_Commercial/Industrial_Air Sealing_Natural Gas Heat_0_0 | Business | Small Business | Small Business Energy Performance | Electric | Building Shell | Commercial/Industrial | Air Sealing | Natural Gas Heat | 0 | 0 | CFM50_new |  | 0 | per CFM | IL TRM v9 | 5.6.1 | Air Sealing | RS-SHL-AIRS-V09-210101 | RS | SHL | AIRS | V09-210101
Business_Small Business_Small Business Energy Performance_Electric_Building Shell_Commercial/Industrial_Air Sealing_Natural Gas Heat_0_0_N_heat | Business_Small Business_Small Business Energy Performance_Electric_Building Shell_Commercial/Industrial_Air Sealing_Natural Gas Heat_0_0 | Business | Small Business | Small Business Energy Performance | Electric | Building Shell | Commercial/Industrial | Air Sealing | Natural Gas Heat | 0 | 0 | N_heat |  | 21.5 | Springfield, 1.5 stories | IL TRM v9 | 5.6.1 | Air Sealing | RS-SHL-AIRS-V09-210101 | RS | SHL | AIRS | V09-210101
Business_Small Business_Small Business Energy Performance_Electric_Building Shell_Commercial/Industrial_Air Sealing_Natural Gas Heat_0_0_60 | Business_Small Business_Small Business Energy Performance_Electric_Building Shell_Commercial/Industrial_Air Sealing_Natural Gas Heat_0_0 | Business | Small Business | Small Business Energy Performance | Electric | Building Shell | Commercial/Industrial | Air Sealing | Natural Gas Heat | 0 | 0 | 60 |  | 60 |  | IL TRM v9 | 5.6.1 | Air Sealing | RS-SHL-AIRS-V09-210101 | RS | SHL | AIRS | V09-210101
Business_Small Business_Small Business Energy Performance_Electric_Building Shell_Commercial/Industrial_Air Sealing_Natural Gas Heat_0_0_24 | Business_Small Business_Small Business Energy Performance_Electric_Building Shell_Commercial/Industrial_Air Sealing_Natural Gas Heat_0_0 | Business | Small Business | Small Business Energy Performance | Electric | Building Shell | Commercial/Industrial | Air Sealing | Natural Gas Heat | 0 | 0 | 24 |  | 24 |  | IL TRM v9 | 5.6.1 | Air Sealing | RS-SHL-AIRS-V09-210101 | RS | SHL | AIRS | V09-210101
Business_Small Business_Small Business Energy Performance_Electric_Building Shell_Commercial/Industrial_Air Sealing_Natural Gas Heat_0_0_HDD | Business_Small Business_Small Business Energy Performance_Electric_Building Shell_Commercial/Industrial_Air Sealing_Natural Gas Heat_0_0 | Business | Small Business | Small Business Energy Performance | Electric | Building Shell | Commercial/Industrial | Air Sealing | Natural Gas Heat | 0 | 0 | HDD |  | 4379 | CZ 3 | IL TRM v9 | 5.6.1 | Air Sealing | RS-SHL-AIRS-V09-210101 | RS | SHL | AIRS | V09-210101
Business_Small Business_Small Business Energy Performance_Electric_Building Shell_Commercial/Industrial_Air Sealing_Natural Gas Heat_0_0_0.018 | Business_Small Business_Small Business Energy Performance_Electric_Building Shell_Commercial/Industrial_Air Sealing_Natural Gas Heat_0_0 | Business | Small Business | Small Business Energy Performance | Electric | Building Shell | Commercial/Industrial | Air Sealing | Natural Gas Heat | 0 | 0 | 0.018 |  | 0.018 |  | IL TRM v9 | 5.6.1 | Air Sealing | RS-SHL-AIRS-V09-210101 | RS | SHL | AIRS | V09-210101
Business_Small Business_Small Business Energy Performance_Electric_Building Shell_Commercial/Industrial_Air Sealing_Natural Gas Heat_0_0_ηHeat | Business_Small Business_Small Business Energy Performance_Electric_Building Shell_Commercial/Industrial_Air Sealing_Natural Gas Heat_0_0 | Business | Small Business | Small Business Energy Performance | Electric | Building Shell | Commercial/Industrial | Air Sealing | Natural Gas Heat | 0 | 0 | ηHeat |  | 1.28 | Unknown | IL TRM v9 | 5.6.1 | Air Sealing | RS-SHL-AIRS-V09-210101 | RS | SHL | AIRS | V09-210101
Business_Small Business_Small Business Energy Performance_Electric_Building Shell_Commercial/Industrial_Air Sealing_Natural Gas Heat_0_0_ηHeat_Mid-Life_Adj | Business_Small Business_Small Business Energy Performance_Electric_Building Shell_Commercial/Industrial_Air Sealing_Natural Gas Heat_0_0 | Business | Small Business | Small Business Energy Performance | Electric | Building Shell | Commercial/Industrial | Air Sealing | Natural Gas Heat | 0 | 0 | ηHeat_Mid-Life_Adj |  | 1.28 | Unknown | IL TRM v9 | 5.6.1 | Air Sealing | RS-SHL-AIRS-V09-210101 | RS | SHL | AIRS | V09-210101
Business_Small Business_Small Business Energy Performance_Electric_Building Shell_Commercial/Industrial_Air Sealing_Natural Gas Heat_0_0_3412 | Business_Small Business_Small Business Energy Performance_Electric_Building Shell_Commercial/Industrial_Air Sealing_Natural Gas Heat_0_0 | Business | Small Business | Small Business Energy Performance | Electric | Building Shell | Commercial/Industrial | Air Sealing | Natural Gas Heat | 0 | 0 | 3412 |  | 3412 |  | IL TRM v9 | 5.6.1 | Air Sealing | RS-SHL-AIRS-V09-210101 | RS | SHL | AIRS | V09-210101
Business_Small Business_Small Business Energy Performance_Electric_Building Shell_Commercial/Industrial_Air Sealing_Natural Gas Heat_0_0_%ElectricHeat | Business_Small Business_Small Business Energy Performance_Electric_Building Shell_Commercial/Industrial_Air Sealing_Natural Gas Heat_0_0 | Business | Small Business | Small Business Energy Performance | Electric | Building Shell | Commercial/Industrial | Air Sealing | Natural Gas Heat | 0 | 0 | %ElectricHeat |  | 0 | Natural Gas Heat | IL TRM v9 | 5.6.1 | Air Sealing | RS-SHL-AIRS-V09-210101 | RS | SHL | AIRS | V09-210101
Business_Small Business_Small Business Energy Performance_Electric_Building Shell_Commercial/Industrial_Air Sealing_Natural Gas Heat_0_0_Delta_kWh_heatingElectric | Business_Small Business_Small Business Energy Performance_Electric_Building Shell_Commercial/Industrial_Air Sealing_Natural Gas Heat_0_0 | Business | Small Business | Small Business Energy Performance | Electric | Building Shell | Commercial/Industrial | Air Sealing | Natural Gas Heat | 0 | 0 | Delta_kWh_heatingElectric |  | 0 |  | IL TRM v9 | 5.6.1 | Air Sealing | RS-SHL-AIRS-V09-210101 | RS | SHL | AIRS | V09-210101
Business_Small Business_Small Business Energy Performance_Electric_Building Shell_Commercial/Industrial_Air Sealing_Natural Gas Heat_0_0_Delta_kWh_heatingElectric_Mid-Life_Adj | Business_Small Business_Small Business Energy Performance_Electric_Building Shell_Commercial/Industrial_Air Sealing_Natural Gas Heat_0_0 | Business | Small Business | Small Business Energy Performance | Electric | Building Shell | Commercial/Industrial | Air Sealing | Natural Gas Heat | 0 | 0 | Delta_kWh_heatingElectric_Mid-Life_Adj |  | 0 |  | IL TRM v9 | 5.6.1 | Air Sealing | RS-SHL-AIRS-V09-210101 | RS | SHL | AIRS | V09-210101
Business_Small Business_Small Business Energy Performance_Electric_Building Shell_Commercial/Industrial_Air Sealing_Natural Gas Heat_0_0_Fe | Business_Small Business_Small Business Energy Performance_Electric_Building Shell_Commercial/Industrial_Air Sealing_Natural Gas Heat_0_0 | Business | Small Business | Small Business Energy Performance | Electric | Building Shell | Commercial/Industrial | Air Sealing | Natural Gas Heat | 0 | 0 | Fe |  | 0.0314 |  | IL TRM v9 | 5.6.1 | Air Sealing | RS-SHL-AIRS-V09-210101 | RS | SHL | AIRS | V09-210101
Business_Small Business_Small Business Energy Performance_Electric_Building Shell_Commercial/Industrial_Air Sealing_Natural Gas Heat_0_0_29.3 | Business_Small Business_Small Business Energy Performance_Electric_Building Shell_Commercial/Industrial_Air Sealing_Natural Gas Heat_0_0 | Business | Small Business | Small Business Energy Performance | Electric | Building Shell | Commercial/Industrial | Air Sealing | Natural Gas Heat | 0 | 0 | 29.3 |  | 29.3 |  | IL TRM v9 | 5.6.1 | Air Sealing | RS-SHL-AIRS-V09-210101 | RS | SHL | AIRS | V09-210101
Business_Small Business_Small Business Energy Performance_Electric_Building Shell_Commercial/Industrial_Air Sealing_Natural Gas Heat_0_0_ADJAirSealingHeatFan | Business_Small Business_Small Business Energy Performance_Electric_Building Shell_Commercial/Industrial_Air Sealing_Natural Gas Heat_0_0 | Business | Small Business | Small Business Energy Performance | Electric | Building Shell | Commercial/Industrial | Air Sealing | Natural Gas Heat | 0 | 0 | ADJAirSealingHeatFan |  | 1.07 | Air sealing and attic insulation | IL TRM v9 | 5.6.1 | Air Sealing | RS-SHL-AIRS-V09-210101 | RS | SHL | AIRS | V09-210101
Business_Small Business_Small Business Energy Performance_Electric_Building Shell_Commercial/Industrial_Air Sealing_Natural Gas Heat_0_0_IENetCorrection | Business_Small Business_Small Business Energy Performance_Electric_Building Shell_Commercial/Industrial_Air Sealing_Natural Gas Heat_0_0 | Business | Small Business | Small Business Energy Performance | Electric | Building Shell | Commercial/Industrial | Air Sealing | Natural Gas Heat | 0 | 0 | IENetCorrection |  | 1 | Air sealing and attic insulation, non-income eligible | IL TRM v9 | 5.6.1 | Air Sealing | RS-SHL-AIRS-V09-210101 | RS | SHL | AIRS | V09-210101
Business_Small Business_Small Business Energy Performance_Electric_Building Shell_Commercial/Industrial_Air Sealing_Natural Gas Heat_0_0_Delta_kWh_heatingGas | Business_Small Business_Small Business Energy Performance_Electric_Building Shell_Commercial/Industrial_Air Sealing_Natural Gas Heat_0_0 | Business | Small Business | Small Business Energy Performance | Electric | Building Shell | Commercial/Industrial | Air Sealing | Natural Gas Heat | 0 | 0 | Delta_kWh_heatingGas |  | 0.05197 |  | IL TRM v9 | 5.6.1 | Air Sealing | RS-SHL-AIRS-V09-210101 | RS | SHL | AIRS | V09-210101
Business_Small Business_Small Business Energy Performance_Electric_Building Shell_Commercial/Industrial_Air Sealing_Natural Gas Heat_0_0_Delta_kWh_heatingGas_Mid-Life_Adj | Business_Small Business_Small Business Energy Performance_Electric_Building Shell_Commercial/Industrial_Air Sealing_Natural Gas Heat_0_0 | Business | Small Business | Small Business Energy Performance | Electric | Building Shell | Commercial/Industrial | Air Sealing | Natural Gas Heat | 0 | 0 | Delta_kWh_heatingGas_Mid-Life_Adj |  | 0.048595 |  | IL TRM v9 | 5.6.1 | Air Sealing | RS-SHL-AIRS-V09-210101 | RS | SHL | AIRS | V09-210101
Business_Small Business_Small Business Energy Performance_Electric_Building Shell_Commercial/Industrial_Air Sealing_Natural Gas Heat_0_0_FLH_cooling | Business_Small Business_Small Business Energy Performance_Electric_Building Shell_Commercial/Industrial_Air Sealing_Natural Gas Heat_0_0 | Business | Small Business | Small Business Energy Performance | Electric | Building Shell | Commercial/Industrial | Air Sealing | Natural Gas Heat | 0 | 0 | FLH_cooling |  | 2233 | Zone 3, Office - Low Rise | IL TRM v9 | 5.6.1 | Air Sealing | RS-SHL-AIRS-V09-210101 | RS | SHL | AIRS | V09-210101
Business_Small Business_Small Business Energy Performance_Electric_Building Shell_Commercial/Industrial_Air Sealing_Natural Gas Heat_0_0_CF | Business_Small Business_Small Business Energy Performance_Electric_Building Shell_Commercial/Industrial_Air Sealing_Natural Gas Heat_0_0 | Business | Small Business | Small Business Energy Performance | Electric | Building Shell | Commercial/Industrial | Air Sealing | Natural Gas Heat | 0 | 0 | CF |  | 0.68 | Summer System Peak Coincidence Factor for Central A/C (during sytem peak hour) | IL TRM v9 | 5.6.1 | Air Sealing | RS-SHL-AIRS-V09-210101 | RS | SHL | AIRS | V09-210101
Business_Small Business_Small Business Energy Performance_Electric_Building Shell_Commercial/Industrial_Air Sealing_Natural Gas Heat_0_0_Delta_kW | Business_Small Business_Small Business Energy Performance_Electric_Building Shell_Commercial/Industrial_Air Sealing_Natural Gas Heat_0_0 | Business | Small Business | Small Business Energy Performance | Electric | Building Shell | Commercial/Industrial | Air Sealing | Natural Gas Heat | 0 | 0 | Delta_kW |  | 5.0571e-05 |  | IL TRM v9 | 5.6.1 | Air Sealing | RS-SHL-AIRS-V09-210101 | RS | SHL | AIRS | V09-210101
Business_Small Business_Small Business Energy Performance_Electric_Building Shell_Commercial/Industrial_Air Sealing_Natural Gas Heat_0_0_Delta_kW_Mid-Life_Adj | Business_Small Business_Small Business Energy Performance_Electric_Building Shell_Commercial/Industrial_Air Sealing_Natural Gas Heat_0_0 | Business | Small Business | Small Business Energy Performance | Electric | Building Shell | Commercial/Industrial | Air Sealing | Natural Gas Heat | 0 | 0 | Delta_kW_Mid-Life_Adj |  | 4.0846e-05 |  | IL TRM v9 | 5.6.1 | Air Sealing | RS-SHL-AIRS-V09-210101 | RS | SHL | AIRS | V09-210101
Business_Small Business_Small Business Energy Performance_Electric_Building Shell_Commercial/Industrial_Air Sealing_Natural Gas Heat_0_0_CFM50_existing | Business_Small Business_Small Business Energy Performance_Electric_Building Shell_Commercial/Industrial_Air Sealing_Natural Gas Heat_0_0 | Business | Small Business | Small Business Energy Performance | Electric | Building Shell | Commercial/Industrial | Air Sealing | Natural Gas Heat | 0 | 0 | CFM50_existing |  | 1 | per CFM | IL TRM v9 | 5.6.1 | Air Sealing | RS-SHL-AIRS-V09-210101 | RS | SHL | AIRS | V09-210101
Business_Small Business_Small Business Energy Performance_Electric_Building Shell_Commercial/Industrial_Air Sealing_Natural Gas Heat_0_0_CFM50_new | Business_Small Business_Small Business Energy Performance_Electric_Building Shell_Commercial/Industrial_Air Sealing_Natural Gas Heat_0_0 | Business | Small Business | Small Business Energy Performance | Electric | Building Shell | Commercial/Industrial | Air Sealing | Natural Gas Heat | 0 | 0 | CFM50_new |  | 0 | per CFM | IL TRM v9 | 5.6.1 | Air Sealing | RS-SHL-AIRS-V09-210101 | RS | SHL | AIRS | V09-210101
Business_Small Business_Small Business Energy Performance_Electric_Building Shell_Commercial/Industrial_Air Sealing_Natural Gas Heat_0_0_N_heat | Business_Small Business_Small Business Energy Performance_Electric_Building Shell_Commercial/Industrial_Air Sealing_Natural Gas Heat_0_0 | Business | Small Business | Small Business Energy Performance | Electric | Building Shell | Commercial/Industrial | Air Sealing | Natural Gas Heat | 0 | 0 | N_heat |  | 21.5 | Springfield, 1.5 stories | IL TRM v9 | 5.6.1 | Air Sealing | RS-SHL-AIRS-V09-210101 | RS | SHL | AIRS | V09-210101
Business_Small Business_Small Business Energy Performance_Electric_Building Shell_Commercial/Industrial_Air Sealing_Natural Gas Heat_0_0_60 | Business_Small Business_Small Business Energy Performance_Electric_Building Shell_Commercial/Industrial_Air Sealing_Natural Gas Heat_0_0 | Business | Small Business | Small Business Energy Performance | Electric | Building Shell | Commercial/Industrial | Air Sealing | Natural Gas Heat | 0 | 0 | 60 |  | 60 |  | IL TRM v9 | 5.6.1 | Air Sealing | RS-SHL-AIRS-V09-210101 | RS | SHL | AIRS | V09-210101
Business_Small Business_Small Business Energy Performance_Electric_Building Shell_Commercial/Industrial_Air Sealing_Natural Gas Heat_0_0_24 | Business_Small Business_Small Business Energy Performance_Electric_Building Shell_Commercial/Industrial_Air Sealing_Natural Gas Heat_0_0 | Business | Small Business | Small Business Energy Performance | Electric | Building Shell | Commercial/Industrial | Air Sealing | Natural Gas Heat | 0 | 0 | 24 |  | 24 |  | IL TRM v9 | 5.6.1 | Air Sealing | RS-SHL-AIRS-V09-210101 | RS | SHL | AIRS | V09-210101
Business_Small Business_Small Business Energy Performance_Electric_Building Shell_Commercial/Industrial_Air Sealing_Natural Gas Heat_0_0_HDD | Business_Small Business_Small Business Energy Performance_Electric_Building Shell_Commercial/Industrial_Air Sealing_Natural Gas Heat_0_0 | Business | Small Business | Small Business Energy Performance | Electric | Building Shell | Commercial/Industrial | Air Sealing | Natural Gas Heat | 0 | 0 | HDD |  | 4379 | CZ 3 | IL TRM v9 | 5.6.1 | Air Sealing | RS-SHL-AIRS-V09-210101 | RS | SHL | AIRS | V09-210101
Business_Small Business_Small Business Energy Performance_Electric_Building Shell_Commercial/Industrial_Air Sealing_Natural Gas Heat_0_0_0.018 | Business_Small Business_Small Business Energy Performance_Electric_Building Shell_Commercial/Industrial_Air Sealing_Natural Gas Heat_0_0 | Business | Small Business | Small Business Energy Performance | Electric | Building Shell | Commercial/Industrial | Air Sealing | Natural Gas Heat | 0 | 0 | 0.018 |  | 0.018 |  | IL TRM v9 | 5.6.1 | Air Sealing | RS-SHL-AIRS-V09-210101 | RS | SHL | AIRS | V09-210101
Business_Small Business_Small Business Energy Performance_Electric_Building Shell_Commercial/Industrial_Air Sealing_Natural Gas Heat_0_0_ηHeat | Business_Small Business_Small Business Energy Performance_Electric_Building Shell_Commercial/Industrial_Air Sealing_Natural Gas Heat_0_0 | Business | Small Business | Small Business Energy Performance | Electric | Building Shell | Commercial/Industrial | Air Sealing | Natural Gas Heat | 0 | 0 | ηHeat |  | 0.72 | Unknown | IL TRM v9 | 5.6.1 | Air Sealing | RS-SHL-AIRS-V09-210101 | RS | SHL | AIRS | V09-210101
Business_Small Business_Small Business Energy Performance_Electric_Building Shell_Commercial/Industrial_Air Sealing_Natural Gas Heat_0_0_ηHeat_Mid-Life_Adj | Business_Small Business_Small Business Energy Performance_Electric_Building Shell_Commercial/Industrial_Air Sealing_Natural Gas Heat_0_0 | Business | Small Business | Small Business Energy Performance | Electric | Building Shell | Commercial/Industrial | Air Sealing | Natural Gas Heat | 0 | 0 | ηHeat_Mid-Life_Adj |  | 0.77 | Furnace | IL TRM v9 | 5.6.1 | Air Sealing | RS-SHL-AIRS-V09-210101 | RS | SHL | AIRS | V09-210101
Business_Small Business_Small Business Energy Performance_Electric_Building Shell_Commercial/Industrial_Air Sealing_Natural Gas Heat_0_0_100000 | Business_Small Business_Small Business Energy Performance_Electric_Building Shell_Commercial/Industrial_Air Sealing_Natural Gas Heat_0_0 | Business | Small Business | Small Business Energy Performance | Electric | Building Shell | Commercial/Industrial | Air Sealing | Natural Gas Heat | 0 | 0 | 100000 |  | 100000 |  | IL TRM v9 | 5.6.1 | Air Sealing | RS-SHL-AIRS-V09-210101 | RS | SHL | AIRS | V09-210101
Business_Small Business_Small Business Energy Performance_Electric_Building Shell_Commercial/Industrial_Air Sealing_Natural Gas Heat_0_0_ADJAirSealingGasHeat | Business_Small Business_Small Business Energy Performance_Electric_Building Shell_Commercial/Industrial_Air Sealing_Natural Gas Heat_0_0 | Business | Small Business | Small Business Energy Performance | Electric | Building Shell | Commercial/Industrial | Air Sealing | Natural Gas Heat | 0 | 0 | ADJAirSealingGasHeat |  | 0.72 | Air sealing and attic insulation | IL TRM v9 | 5.6.1 | Air Sealing | RS-SHL-AIRS-V09-210101 | RS | SHL | AIRS | V09-210101
Business_Small Business_Small Business Energy Performance_Electric_Building Shell_Commercial/Industrial_Air Sealing_Natural Gas Heat_0_0_IENetCorrection | Business_Small Business_Small Business Energy Performance_Electric_Building Shell_Commercial/Industrial_Air Sealing_Natural Gas Heat_0_0 | Business | Small Business | Small Business Energy Performance | Electric | Building Shell | Commercial/Industrial | Air Sealing | Natural Gas Heat | 0 | 0 | IENetCorrection |  | 1 | Air sealing and attic insulation, non-income eligible | IL TRM v9 | 5.6.1 | Air Sealing | RS-SHL-AIRS-V09-210101 | RS | SHL | AIRS | V09-210101
Business_Small Business_Small Business Energy Performance_Electric_Building Shell_Commercial/Industrial_Air Sealing_Natural Gas Heat_0_0_Delta_therms | Business_Small Business_Small Business Energy Performance_Electric_Building Shell_Commercial/Industrial_Air Sealing_Natural Gas Heat_0_0 | Business | Small Business | Small Business Energy Performance | Electric | Building Shell | Commercial/Industrial | Air Sealing | Natural Gas Heat | 0 | 0 | Delta_therms |  | 0.052792 |  | IL TRM v9 | 5.6.1 | Air Sealing | RS-SHL-AIRS-V09-210101 | RS | SHL | AIRS | V09-210101
Business_Small Business_Small Business Energy Performance_Electric_Building Shell_Commercial/Industrial_Air Sealing_Natural Gas Heat_0_0_Delta_therms_Mid-Life_Adj | Business_Small Business_Small Business Energy Performance_Electric_Building Shell_Commercial/Industrial_Air Sealing_Natural Gas Heat_0_0 | Business | Small Business | Small Business Energy Performance | Electric | Building Shell | Commercial/Industrial | Air Sealing | Natural Gas Heat | 0 | 0 | Delta_therms_Mid-Life_Adj |  | 0.049364 |  | IL TRM v9 | 5.6.1 | Air Sealing | RS-SHL-AIRS-V09-210101 | RS | SHL | AIRS | V09-210101
Business_Small Business_Small Business Energy Performance_Electric_Building Shell_Commercial/Industrial_Air Sealing_Natural Gas Heat_0_0_Remaining Year kWh | Business_Small Business_Small Business Energy Performance_Electric_Building Shell_Commercial/Industrial_Air Sealing_Natural Gas Heat_0_0 | Business | Small Business | Small Business Energy Performance | Electric | Building Shell | Commercial/Industrial | Air Sealing | Natural Gas Heat | 0 | 0 | Remaining Year kWh |  | 0.21804 |  | IL TRM v9 | 5.6.1 | Air Sealing | RS-SHL-AIRS-V09-210101 | RS | SHL | AIRS | V09-210101
Business_Small Business_Small Business Energy Performance_Electric_Building Shell_Commercial/Industrial_Air Sealing_Natural Gas Heat_0_0_kWh Saved per Unit | Business_Small Business_Small Business Energy Performance_Electric_Building Shell_Commercial/Industrial_Air Sealing_Natural Gas Heat_0_0 | Business | Small Business | Small Business Energy Performance | Electric | Building Shell | Commercial/Industrial | Air Sealing | Natural Gas Heat | 0 | 0 | kWh Saved per Unit |  | 0.18273 |  | IL TRM v9 | 5.6.1 | Air Sealing | RS-SHL-AIRS-V09-210101 | RS | SHL | AIRS | V09-210101
Business_Small Business_Small Business Energy Performance_Electric_Building Shell_Commercial/Industrial_Air Sealing_Natural Gas Heat_0_0_Remaining Year kW | Business_Small Business_Small Business Energy Performance_Electric_Building Shell_Commercial/Industrial_Air Sealing_Natural Gas Heat_0_0 | Business | Small Business | Small Business Energy Performance | Electric | Building Shell | Commercial/Industrial | Air Sealing | Natural Gas Heat | 0 | 0 | Remaining Year kW |  | 5.0571e-05 |  | IL TRM v9 | 5.6.1 | Air Sealing | RS-SHL-AIRS-V09-210101 | RS | SHL | AIRS | V09-210101
Business_Small Business_Small Business Energy Performance_Electric_Building Shell_Commercial/Industrial_Air Sealing_Natural Gas Heat_0_0_Coincident Peak kW Saved per Unit | Business_Small Business_Small Business Energy Performance_Electric_Building Shell_Commercial/Industrial_Air Sealing_Natural Gas Heat_0_0 | Business | Small Business | Small Business Energy Performance | Electric | Building Shell | Commercial/Industrial | Air Sealing | Natural Gas Heat | 0 | 0 | Coincident Peak kW Saved per Unit |  | 4.0846e-05 |  | IL TRM v9 | 5.6.1 | Air Sealing | RS-SHL-AIRS-V09-210101 | RS | SHL | AIRS | V09-210101
Business_Small Business_Small Business Energy Performance_Electric_Building Shell_Commercial/Industrial_Air Sealing_Natural Gas Heat_0_0_Remaining Year Therms | Business_Small Business_Small Business Energy Performance_Electric_Building Shell_Commercial/Industrial_Air Sealing_Natural Gas Heat_0_0 | Business | Small Business | Small Business Energy Performance | Electric | Building Shell | Commercial/Industrial | Air Sealing | Natural Gas Heat | 0 | 0 | Remaining Year Therms |  | 0.052792 |  | IL TRM v9 | 5.6.1 | Air Sealing | RS-SHL-AIRS-V09-210101 | RS | SHL | AIRS | V09-210101
Business_Small Business_Small Business Energy Performance_Electric_Building Shell_Commercial/Industrial_Air Sealing_Natural Gas Heat_0_0_Therms Saved per Unit | Business_Small Business_Small Business Energy Performance_Electric_Building Shell_Commercial/Industrial_Air Sealing_Natural Gas Heat_0_0 | Business | Small Business | Small Business Energy Performance | Electric | Building Shell | Commercial/Industrial | Air Sealing | Natural Gas Heat | 0 | 0 | Therms Saved per Unit |  | 0.049364 |  | IL TRM v9 | 5.6.1 | Air Sealing | RS-SHL-AIRS-V09-210101 | RS | SHL | AIRS | V09-210101
Business_Small Business_Small Business Energy Performance_Electric_Building Shell_Commercial/Industrial_Air Sealing_Natural Gas Heat_0_0_Remaining Life | Business_Small Business_Small Business Energy Performance_Electric_Building Shell_Commercial/Industrial_Air Sealing_Natural Gas Heat_0_0 | Business | Small Business | Small Business Energy Performance | Electric | Building Shell | Commercial/Industrial | Air Sealing | Natural Gas Heat | 0 | 0 | Remaining Life |  | 10 |  | IL TRM v9 | 5.6.1 | Air Sealing | RS-SHL-AIRS-V09-210101 | RS | SHL | AIRS | V09-210101
Business_Small Business_Small Business Energy Performance_Electric_Building Shell_Commercial/Industrial_Air Sealing_Natural Gas Heat_0_0_Lifetime (years) | Business_Small Business_Small Business Energy Performance_Electric_Building Shell_Commercial/Industrial_Air Sealing_Natural Gas Heat_0_0 | Business | Small Business | Small Business Energy Performance | Electric | Building Shell | Commercial/Industrial | Air Sealing | Natural Gas Heat | 0 | 0 | Lifetime (years) |  | 20 |  | IL TRM v9 | 5.6.1 | Air Sealing | RS-SHL-AIRS-V09-210101 | RS | SHL | AIRS | V09-210101
Business_Small Business_Small Business Energy Performance_Electric_Building Shell_Commercial/Industrial_Air Sealing_Natural Gas Heat_0_0_Incremental Cost | Business_Small Business_Small Business Energy Performance_Electric_Building Shell_Commercial/Industrial_Air Sealing_Natural Gas Heat_0_0 | Business | Small Business | Small Business Energy Performance | Electric | Building Shell | Commercial/Industrial | Air Sealing | Natural Gas Heat | 0 | 0 | Incremental Cost |  | 0.35 | Direct Install, set equal to incentive cost | IL TRM v9 | 5.6.1 | Air Sealing | RS-SHL-AIRS-V09-210101 | RS | SHL | AIRS | V09-210101
Business_Small Business_Small Business Energy Performance_Electric_Building Shell_Commercial/Industrial_Air Sealing_Natural Gas Heat_0_0_ | Business_Small Business_Small Business Energy Performance_Electric_Building Shell_Commercial/Industrial_Air Sealing_Natural Gas Heat_0_0 | Business | Small Business | Small Business Energy Performance | Electric | Building Shell | Commercial/Industrial | Air Sealing | Natural Gas Heat | 0 | 0 |  |  |  |  | IL TRM v9 | 5.6.1 | Air Sealing | RS-SHL-AIRS-V09-210101 | RS | SHL | AIRS | V09-210101
Residential_Market Rate Single Family_Home Efficiency_Electric_Building Shell_Single-Family_Ceiling/Attic Insulation_Electric Heat_0_0_R_old | Residential_Market Rate Single Family_Home Efficiency_Electric_Building Shell_Single-Family_Ceiling/Attic Insulation_Electric Heat_0_0 | Residential | Market Rate Single Family | Home Efficiency | Electric | Building Shell | Single-Family | Ceiling/Attic Insulation | Electric Heat | 0 | 0 | R_old |  | 5 | Estimated | IL TRM v9 | 5.6.5 | Ceiling/Attic Insulation | RS-SHL-AINS-V03-210101 | RS | SHL | AINS | V03-210101
Residential_Market Rate Single Family_Home Efficiency_Electric_Building Shell_Single-Family_Ceiling/Attic Insulation_Electric Heat_0_0_R_attic | Residential_Market Rate Single Family_Home Efficiency_Electric_Building Shell_Single-Family_Ceiling/Attic Insulation_Electric Heat_0_0 | Residential | Market Rate Single Family | Home Efficiency | Electric | Building Shell | Single-Family | Ceiling/Attic Insulation | Electric Heat | 0 | 0 | R_attic |  | 38 |  | IL TRM v9 | 5.6.5 | Ceiling/Attic Insulation | RS-SHL-AINS-V03-210101 | RS | SHL | AINS | V03-210101
Residential_Market Rate Single Family_Home Efficiency_Electric_Building Shell_Single-Family_Ceiling/Attic Insulation_Electric Heat_0_0_A_attic | Residential_Market Rate Single Family_Home Efficiency_Electric_Building Shell_Single-Family_Ceiling/Attic Insulation_Electric Heat_0_0 | Residential | Market Rate Single Family | Home Efficiency | Electric | Building Shell | Single-Family | Ceiling/Attic Insulation | Electric Heat | 0 | 0 | A_attic |  | 1 | per sqft | IL TRM v9 | 5.6.5 | Ceiling/Attic Insulation | RS-SHL-AINS-V03-210101 | RS | SHL | AINS | V03-210101
Residential_Market Rate Single Family_Home Efficiency_Electric_Building Shell_Single-Family_Ceiling/Attic Insulation_Electric Heat_0_0_Framing_factor_attic | Residential_Market Rate Single Family_Home Efficiency_Electric_Building Shell_Single-Family_Ceiling/Attic Insulation_Electric Heat_0_0 | Residential | Market Rate Single Family | Home Efficiency | Electric | Building Shell | Single-Family | Ceiling/Attic Insulation | Electric Heat | 0 | 0 | Framing_factor_attic |  | 0.07 |  | IL TRM v9 | 5.6.5 | Ceiling/Attic Insulation | RS-SHL-AINS-V03-210101 | RS | SHL | AINS | V03-210101
Residential_Market Rate Single Family_Home Efficiency_Electric_Building Shell_Single-Family_Ceiling/Attic Insulation_Electric Heat_0_0_24 | Residential_Market Rate Single Family_Home Efficiency_Electric_Building Shell_Single-Family_Ceiling/Attic Insulation_Electric Heat_0_0 | Residential | Market Rate Single Family | Home Efficiency | Electric | Building Shell | Single-Family | Ceiling/Attic Insulation | Electric Heat | 0 | 0 | 24 |  | 24 |  | IL TRM v9 | 5.6.5 | Ceiling/Attic Insulation | RS-SHL-AINS-V03-210101 | RS | SHL | AINS | V03-210101
Residential_Market Rate Single Family_Home Efficiency_Electric_Building Shell_Single-Family_Ceiling/Attic Insulation_Electric Heat_0_0_CDD | Residential_Market Rate Single Family_Home Efficiency_Electric_Building Shell_Single-Family_Ceiling/Attic Insulation_Electric Heat_0_0 | Residential | Market Rate Single Family | Home Efficiency | Electric | Building Shell | Single-Family | Ceiling/Attic Insulation | Electric Heat | 0 | 0 | CDD |  | 1108 | CZ 3 | IL TRM v9 | 5.6.5 | Ceiling/Attic Insulation | RS-SHL-AINS-V03-210101 | RS | SHL | AINS | V03-210101
Residential_Market Rate Single Family_Home Efficiency_Electric_Building Shell_Single-Family_Ceiling/Attic Insulation_Electric Heat_0_0_DUA | Residential_Market Rate Single Family_Home Efficiency_Electric_Building Shell_Single-Family_Ceiling/Attic Insulation_Electric Heat_0_0 | Residential | Market Rate Single Family | Home Efficiency | Electric | Building Shell | Single-Family | Ceiling/Attic Insulation | Electric Heat | 0 | 0 | DUA |  | 0.75 |  | IL TRM v9 | 5.6.5 | Ceiling/Attic Insulation | RS-SHL-AINS-V03-210101 | RS | SHL | AINS | V03-210101
Residential_Market Rate Single Family_Home Efficiency_Electric_Building Shell_Single-Family_Ceiling/Attic Insulation_Electric Heat_0_0_1000 | Residential_Market Rate Single Family_Home Efficiency_Electric_Building Shell_Single-Family_Ceiling/Attic Insulation_Electric Heat_0_0 | Residential | Market Rate Single Family | Home Efficiency | Electric | Building Shell | Single-Family | Ceiling/Attic Insulation | Electric Heat | 0 | 0 | 1000 |  | 1000 |  | IL TRM v9 | 5.6.5 | Ceiling/Attic Insulation | RS-SHL-AINS-V03-210101 | RS | SHL | AINS | V03-210101
Residential_Market Rate Single Family_Home Efficiency_Electric_Building Shell_Single-Family_Ceiling/Attic Insulation_Electric Heat_0_0_ηCool | Residential_Market Rate Single Family_Home Efficiency_Electric_Building Shell_Single-Family_Ceiling/Attic Insulation_Electric Heat_0_0 | Residential | Market Rate Single Family | Home Efficiency | Electric | Building Shell | Single-Family | Ceiling/Attic Insulation | Electric Heat | 0 | 0 | ηCool |  | 10.5 | Unknown | IL TRM v9 | 5.6.5 | Ceiling/Attic Insulation | RS-SHL-AINS-V03-210101 | RS | SHL | AINS | V03-210101
Residential_Market Rate Single Family_Home Efficiency_Electric_Building Shell_Single-Family_Ceiling/Attic Insulation_Electric Heat_0_0_ηCool_Mid-Life_Adj | Residential_Market Rate Single Family_Home Efficiency_Electric_Building Shell_Single-Family_Ceiling/Attic Insulation_Electric Heat_0_0 | Residential | Market Rate Single Family | Home Efficiency | Electric | Building Shell | Single-Family | Ceiling/Attic Insulation | Electric Heat | 0 | 0 | ηCool_Mid-Life_Adj |  | 13 | Central AC | IL TRM v9 | 5.6.5 | Ceiling/Attic Insulation | RS-SHL-AINS-V03-210101 | RS | SHL | AINS | V03-210101
Residential_Market Rate Single Family_Home Efficiency_Electric_Building Shell_Single-Family_Ceiling/Attic Insulation_Electric Heat_0_0_ADJAtticCool | Residential_Market Rate Single Family_Home Efficiency_Electric_Building Shell_Single-Family_Ceiling/Attic Insulation_Electric Heat_0_0 | Residential | Market Rate Single Family | Home Efficiency | Electric | Building Shell | Single-Family | Ceiling/Attic Insulation | Electric Heat | 0 | 0 | ADJAtticCool |  | 1.21 |  | IL TRM v9 | 5.6.5 | Ceiling/Attic Insulation | RS-SHL-AINS-V03-210101 | RS | SHL | AINS | V03-210101
Residential_Market Rate Single Family_Home Efficiency_Electric_Building Shell_Single-Family_Ceiling/Attic Insulation_Electric Heat_0_0_IENetCorrection | Residential_Market Rate Single Family_Home Efficiency_Electric_Building Shell_Single-Family_Ceiling/Attic Insulation_Electric Heat_0_0 | Residential | Market Rate Single Family | Home Efficiency | Electric | Building Shell | Single-Family | Ceiling/Attic Insulation | Electric Heat | 0 | 0 | IENetCorrection |  | 1 | Air sealing and attic insulation, non-income eligible | IL TRM v9 | 5.6.5 | Ceiling/Attic Insulation | RS-SHL-AINS-V03-210101 | RS | SHL | AINS | V03-210101
Residential_Market Rate Single Family_Home Efficiency_Electric_Building Shell_Single-Family_Ceiling/Attic Insulation_Electric Heat_0_0_%Cool | Residential_Market Rate Single Family_Home Efficiency_Electric_Building Shell_Single-Family_Ceiling/Attic Insulation_Electric Heat_0_0 | Residential | Market Rate Single Family | Home Efficiency | Electric | Building Shell | Single-Family | Ceiling/Attic Insulation | Electric Heat | 0 | 0 | %Cool |  | 0.66 | Unknown | IL TRM v9 | 5.6.5 | Ceiling/Attic Insulation | RS-SHL-AINS-V03-210101 | RS | SHL | AINS | V03-210101
Residential_Market Rate Single Family_Home Efficiency_Electric_Building Shell_Single-Family_Ceiling/Attic Insulation_Electric Heat_0_0_Delta_kWh_cooling | Residential_Market Rate Single Family_Home Efficiency_Electric_Building Shell_Single-Family_Ceiling/Attic Insulation_Electric Heat_0_0 | Residential | Market Rate Single Family | Home Efficiency | Electric | Building Shell | Single-Family | Ceiling/Attic Insulation | Electric Heat | 0 | 0 | Delta_kWh_cooling |  | 0.24502 |  | IL TRM v9 | 5.6.5 | Ceiling/Attic Insulation | RS-SHL-AINS-V03-210101 | RS | SHL | AINS | V03-210101
Residential_Market Rate Single Family_Home Efficiency_Electric_Building Shell_Single-Family_Ceiling/Attic Insulation_Electric Heat_0_0_Delta_kWh_cooling_Mid-Life_Adj | Residential_Market Rate Single Family_Home Efficiency_Electric_Building Shell_Single-Family_Ceiling/Attic Insulation_Electric Heat_0_0 | Residential | Market Rate Single Family | Home Efficiency | Electric | Building Shell | Single-Family | Ceiling/Attic Insulation | Electric Heat | 0 | 0 | Delta_kWh_cooling_Mid-Life_Adj |  | 0.1979 |  | IL TRM v9 | 5.6.5 | Ceiling/Attic Insulation | RS-SHL-AINS-V03-210101 | RS | SHL | AINS | V03-210101
Residential_Market Rate Single Family_Home Efficiency_Electric_Building Shell_Single-Family_Ceiling/Attic Insulation_Electric Heat_0_0_R_old | Residential_Market Rate Single Family_Home Efficiency_Electric_Building Shell_Single-Family_Ceiling/Attic Insulation_Electric Heat_0_0 | Residential | Market Rate Single Family | Home Efficiency | Electric | Building Shell | Single-Family | Ceiling/Attic Insulation | Electric Heat | 0 | 0 | R_old |  | 5 | Estimated | IL TRM v9 | 5.6.5 | Ceiling/Attic Insulation | RS-SHL-AINS-V03-210101 | RS | SHL | AINS | V03-210101
Residential_Market Rate Single Family_Home Efficiency_Electric_Building Shell_Single-Family_Ceiling/Attic Insulation_Electric Heat_0_0_R_attic | Residential_Market Rate Single Family_Home Efficiency_Electric_Building Shell_Single-Family_Ceiling/Attic Insulation_Electric Heat_0_0 | Residential | Market Rate Single Family | Home Efficiency | Electric | Building Shell | Single-Family | Ceiling/Attic Insulation | Electric Heat | 0 | 0 | R_attic |  | 38 |  | IL TRM v9 | 5.6.5 | Ceiling/Attic Insulation | RS-SHL-AINS-V03-210101 | RS | SHL | AINS | V03-210101
Residential_Market Rate Single Family_Home Efficiency_Electric_Building Shell_Single-Family_Ceiling/Attic Insulation_Electric Heat_0_0_A_attic | Residential_Market Rate Single Family_Home Efficiency_Electric_Building Shell_Single-Family_Ceiling/Attic Insulation_Electric Heat_0_0 | Residential | Market Rate Single Family | Home Efficiency | Electric | Building Shell | Single-Family | Ceiling/Attic Insulation | Electric Heat | 0 | 0 | A_attic |  | 1 | per sqft | IL TRM v9 | 5.6.5 | Ceiling/Attic Insulation | RS-SHL-AINS-V03-210101 | RS | SHL | AINS | V03-210101
Residential_Market Rate Single Family_Home Efficiency_Electric_Building Shell_Single-Family_Ceiling/Attic Insulation_Electric Heat_0_0_Framing_factor_attic | Residential_Market Rate Single Family_Home Efficiency_Electric_Building Shell_Single-Family_Ceiling/Attic Insulation_Electric Heat_0_0 | Residential | Market Rate Single Family | Home Efficiency | Electric | Building Shell | Single-Family | Ceiling/Attic Insulation | Electric Heat | 0 | 0 | Framing_factor_attic |  | 0.07 |  | IL TRM v9 | 5.6.5 | Ceiling/Attic Insulation | RS-SHL-AINS-V03-210101 | RS | SHL | AINS | V03-210101
Residential_Market Rate Single Family_Home Efficiency_Electric_Building Shell_Single-Family_Ceiling/Attic Insulation_Electric Heat_0_0_24 | Residential_Market Rate Single Family_Home Efficiency_Electric_Building Shell_Single-Family_Ceiling/Attic Insulation_Electric Heat_0_0 | Residential | Market Rate Single Family | Home Efficiency | Electric | Building Shell | Single-Family | Ceiling/Attic Insulation | Electric Heat | 0 | 0 | 24 |  | 24 |  | IL TRM v9 | 5.6.5 | Ceiling/Attic Insulation | RS-SHL-AINS-V03-210101 | RS | SHL | AINS | V03-210101
Residential_Market Rate Single Family_Home Efficiency_Electric_Building Shell_Single-Family_Ceiling/Attic Insulation_Electric Heat_0_0_HDD | Residential_Market Rate Single Family_Home Efficiency_Electric_Building Shell_Single-Family_Ceiling/Attic Insulation_Electric Heat_0_0 | Residential | Market Rate Single Family | Home Efficiency | Electric | Building Shell | Single-Family | Ceiling/Attic Insulation | Electric Heat | 0 | 0 | HDD |  | 4379 | CZ 3 | IL TRM v9 | 5.6.5 | Ceiling/Attic Insulation | RS-SHL-AINS-V03-210101 | RS | SHL | AINS | V03-210101
Residential_Market Rate Single Family_Home Efficiency_Electric_Building Shell_Single-Family_Ceiling/Attic Insulation_Electric Heat_0_0_ηHeat | Residential_Market Rate Single Family_Home Efficiency_Electric_Building Shell_Single-Family_Ceiling/Attic Insulation_Electric Heat_0_0 | Residential | Market Rate Single Family | Home Efficiency | Electric | Building Shell | Single-Family | Ceiling/Attic Insulation | Electric Heat | 0 | 0 | ηHeat |  | 1.28 | Unknown | IL TRM v9 | 5.6.5 | Ceiling/Attic Insulation | RS-SHL-AINS-V03-210101 | RS | SHL | AINS | V03-210101
Residential_Market Rate Single Family_Home Efficiency_Electric_Building Shell_Single-Family_Ceiling/Attic Insulation_Electric Heat_0_0_ηHeat_Mid-Life_Adj | Residential_Market Rate Single Family_Home Efficiency_Electric_Building Shell_Single-Family_Ceiling/Attic Insulation_Electric Heat_0_0 | Residential | Market Rate Single Family | Home Efficiency | Electric | Building Shell | Single-Family | Ceiling/Attic Insulation | Electric Heat | 0 | 0 | ηHeat_Mid-Life_Adj |  | 1.28 | Unknown | IL TRM v9 | 5.6.5 | Ceiling/Attic Insulation | RS-SHL-AINS-V03-210101 | RS | SHL | AINS | V03-210101
Residential_Market Rate Single Family_Home Efficiency_Electric_Building Shell_Single-Family_Ceiling/Attic Insulation_Electric Heat_0_0_3412 | Residential_Market Rate Single Family_Home Efficiency_Electric_Building Shell_Single-Family_Ceiling/Attic Insulation_Electric Heat_0_0 | Residential | Market Rate Single Family | Home Efficiency | Electric | Building Shell | Single-Family | Ceiling/Attic Insulation | Electric Heat | 0 | 0 | 3412 |  | 3412 |  | IL TRM v9 | 5.6.5 | Ceiling/Attic Insulation | RS-SHL-AINS-V03-210101 | RS | SHL | AINS | V03-210101
Residential_Market Rate Single Family_Home Efficiency_Electric_Building Shell_Single-Family_Ceiling/Attic Insulation_Electric Heat_0_0_ADJAtticElectricHeat | Residential_Market Rate Single Family_Home Efficiency_Electric_Building Shell_Single-Family_Ceiling/Attic Insulation_Electric Heat_0_0 | Residential | Market Rate Single Family | Home Efficiency | Electric | Building Shell | Single-Family | Ceiling/Attic Insulation | Electric Heat | 0 | 0 | ADJAtticElectricHeat |  | 0.6 |  | IL TRM v9 | 5.6.5 | Ceiling/Attic Insulation | RS-SHL-AINS-V03-210101 | RS | SHL | AINS | V03-210101
Residential_Market Rate Single Family_Home Efficiency_Electric_Building Shell_Single-Family_Ceiling/Attic Insulation_Electric Heat_0_0_%ElectricHeat | Residential_Market Rate Single Family_Home Efficiency_Electric_Building Shell_Single-Family_Ceiling/Attic Insulation_Electric Heat_0_0 | Residential | Market Rate Single Family | Home Efficiency | Electric | Building Shell | Single-Family | Ceiling/Attic Insulation | Electric Heat | 0 | 0 | %ElectricHeat |  | 1 | Electric Heat | IL TRM v9 | 5.6.5 | Ceiling/Attic Insulation | RS-SHL-AINS-V03-210101 | RS | SHL | AINS | V03-210101
Residential_Market Rate Single Family_Home Efficiency_Electric_Building Shell_Single-Family_Ceiling/Attic Insulation_Electric Heat_0_0_Delta_kWh_heatingElectric | Residential_Market Rate Single Family_Home Efficiency_Electric_Building Shell_Single-Family_Ceiling/Attic Insulation_Electric Heat_0_0 | Residential | Market Rate Single Family | Home Efficiency | Electric | Building Shell | Single-Family | Ceiling/Attic Insulation | Electric Heat | 0 | 0 | Delta_kWh_heatingElectric |  | 2.3322 |  | IL TRM v9 | 5.6.5 | Ceiling/Attic Insulation | RS-SHL-AINS-V03-210101 | RS | SHL | AINS | V03-210101
Residential_Market Rate Single Family_Home Efficiency_Electric_Building Shell_Single-Family_Ceiling/Attic Insulation_Electric Heat_0_0_Delta_kWh_heatingElectric_Mid-Life_Adj | Residential_Market Rate Single Family_Home Efficiency_Electric_Building Shell_Single-Family_Ceiling/Attic Insulation_Electric Heat_0_0 | Residential | Market Rate Single Family | Home Efficiency | Electric | Building Shell | Single-Family | Ceiling/Attic Insulation | Electric Heat | 0 | 0 | Delta_kWh_heatingElectric_Mid-Life_Adj |  | 2.3322 |  | IL TRM v9 | 5.6.5 | Ceiling/Attic Insulation | RS-SHL-AINS-V03-210101 | RS | SHL | AINS | V03-210101
Residential_Market Rate Single Family_Home Efficiency_Electric_Building Shell_Single-Family_Ceiling/Attic Insulation_Electric Heat_0_0_Fe | Residential_Market Rate Single Family_Home Efficiency_Electric_Building Shell_Single-Family_Ceiling/Attic Insulation_Electric Heat_0_0 | Residential | Market Rate Single Family | Home Efficiency | Electric | Building Shell | Single-Family | Ceiling/Attic Insulation | Electric Heat | 0 | 0 | Fe |  | 0.0314 |  | IL TRM v9 | 5.6.5 | Ceiling/Attic Insulation | RS-SHL-AINS-V03-210101 | RS | SHL | AINS | V03-210101
Residential_Market Rate Single Family_Home Efficiency_Electric_Building Shell_Single-Family_Ceiling/Attic Insulation_Electric Heat_0_0_29.3 | Residential_Market Rate Single Family_Home Efficiency_Electric_Building Shell_Single-Family_Ceiling/Attic Insulation_Electric Heat_0_0 | Residential | Market Rate Single Family | Home Efficiency | Electric | Building Shell | Single-Family | Ceiling/Attic Insulation | Electric Heat | 0 | 0 | 29.3 |  | 29.3 |  | IL TRM v9 | 5.6.5 | Ceiling/Attic Insulation | RS-SHL-AINS-V03-210101 | RS | SHL | AINS | V03-210101
Residential_Market Rate Single Family_Home Efficiency_Electric_Building Shell_Single-Family_Ceiling/Attic Insulation_Electric Heat_0_0_ADJAtticHeatFan | Residential_Market Rate Single Family_Home Efficiency_Electric_Building Shell_Single-Family_Ceiling/Attic Insulation_Electric Heat_0_0 | Residential | Market Rate Single Family | Home Efficiency | Electric | Building Shell | Single-Family | Ceiling/Attic Insulation | Electric Heat | 0 | 0 | ADJAtticHeatFan |  | 1.07 |  | IL TRM v9 | 5.6.5 | Ceiling/Attic Insulation | RS-SHL-AINS-V03-210101 | RS | SHL | AINS | V03-210101
Residential_Market Rate Single Family_Home Efficiency_Electric_Building Shell_Single-Family_Ceiling/Attic Insulation_Electric Heat_0_0_IENetCorrection | Residential_Market Rate Single Family_Home Efficiency_Electric_Building Shell_Single-Family_Ceiling/Attic Insulation_Electric Heat_0_0 | Residential | Market Rate Single Family | Home Efficiency | Electric | Building Shell | Single-Family | Ceiling/Attic Insulation | Electric Heat | 0 | 0 | IENetCorrection |  | 1 | Air sealing and attic insulation, non-income eligible | IL TRM v9 | 5.6.5 | Ceiling/Attic Insulation | RS-SHL-AINS-V03-210101 | RS | SHL | AINS | V03-210101
Residential_Market Rate Single Family_Home Efficiency_Electric_Building Shell_Single-Family_Ceiling/Attic Insulation_Electric Heat_0_0_Delta_kWh_heatingGas | Residential_Market Rate Single Family_Home Efficiency_Electric_Building Shell_Single-Family_Ceiling/Attic Insulation_Electric Heat_0_0 | Residential | Market Rate Single Family | Home Efficiency | Electric | Building Shell | Single-Family | Ceiling/Attic Insulation | Electric Heat | 0 | 0 | Delta_kWh_heatingGas |  | 0 |  | IL TRM v9 | 5.6.5 | Ceiling/Attic Insulation | RS-SHL-AINS-V03-210101 | RS | SHL | AINS | V03-210101
Residential_Market Rate Single Family_Home Efficiency_Electric_Building Shell_Single-Family_Ceiling/Attic Insulation_Electric Heat_0_0_Delta_kWh_heatingGas_Mid-Life_Adj | Residential_Market Rate Single Family_Home Efficiency_Electric_Building Shell_Single-Family_Ceiling/Attic Insulation_Electric Heat_0_0 | Residential | Market Rate Single Family | Home Efficiency | Electric | Building Shell | Single-Family | Ceiling/Attic Insulation | Electric Heat | 0 | 0 | Delta_kWh_heatingGas_Mid-Life_Adj |  | 0 |  | IL TRM v9 | 5.6.5 | Ceiling/Attic Insulation | RS-SHL-AINS-V03-210101 | RS | SHL | AINS | V03-210101
Residential_Market Rate Single Family_Home Efficiency_Electric_Building Shell_Single-Family_Ceiling/Attic Insulation_Electric Heat_0_0_FLH_cooling | Residential_Market Rate Single Family_Home Efficiency_Electric_Building Shell_Single-Family_Ceiling/Attic Insulation_Electric Heat_0_0 | Residential | Market Rate Single Family | Home Efficiency | Electric | Building Shell | Single-Family | Ceiling/Attic Insulation | Electric Heat | 0 | 0 | FLH_cooling |  | 730 | CZ 3, Single Family | IL TRM v9 | 5.6.5 | Ceiling/Attic Insulation | RS-SHL-AINS-V03-210101 | RS | SHL | AINS | V03-210101
Residential_Market Rate Single Family_Home Efficiency_Electric_Building Shell_Single-Family_Ceiling/Attic Insulation_Electric Heat_0_0_CF | Residential_Market Rate Single Family_Home Efficiency_Electric_Building Shell_Single-Family_Ceiling/Attic Insulation_Electric Heat_0_0 | Residential | Market Rate Single Family | Home Efficiency | Electric | Building Shell | Single-Family | Ceiling/Attic Insulation | Electric Heat | 0 | 0 | CF |  | 0.68 | Summer System Peak Coincidence Factor for Central A/C (during sytem peak hour) | IL TRM v9 | 5.6.5 | Ceiling/Attic Insulation | RS-SHL-AINS-V03-210101 | RS | SHL | AINS | V03-210101
Residential_Market Rate Single Family_Home Efficiency_Electric_Building Shell_Single-Family_Ceiling/Attic Insulation_Electric Heat_0_0_Delta_kW | Residential_Market Rate Single Family_Home Efficiency_Electric_Building Shell_Single-Family_Ceiling/Attic Insulation_Electric Heat_0_0 | Residential | Market Rate Single Family | Home Efficiency | Electric | Building Shell | Single-Family | Ceiling/Attic Insulation | Electric Heat | 0 | 0 | Delta_kW |  | 0.00022823 |  | IL TRM v9 | 5.6.5 | Ceiling/Attic Insulation | RS-SHL-AINS-V03-210101 | RS | SHL | AINS | V03-210101
Residential_Market Rate Single Family_Home Efficiency_Electric_Building Shell_Single-Family_Ceiling/Attic Insulation_Electric Heat_0_0_Delta_kW_Mid-Life_Adj | Residential_Market Rate Single Family_Home Efficiency_Electric_Building Shell_Single-Family_Ceiling/Attic Insulation_Electric Heat_0_0 | Residential | Market Rate Single Family | Home Efficiency | Electric | Building Shell | Single-Family | Ceiling/Attic Insulation | Electric Heat | 0 | 0 | Delta_kW_Mid-Life_Adj |  | 0.00018434 |  | IL TRM v9 | 5.6.5 | Ceiling/Attic Insulation | RS-SHL-AINS-V03-210101 | RS | SHL | AINS | V03-210101
Residential_Market Rate Single Family_Home Efficiency_Electric_Building Shell_Single-Family_Ceiling/Attic Insulation_Electric Heat_0_0_R_old | Residential_Market Rate Single Family_Home Efficiency_Electric_Building Shell_Single-Family_Ceiling/Attic Insulation_Electric Heat_0_0 | Residential | Market Rate Single Family | Home Efficiency | Electric | Building Shell | Single-Family | Ceiling/Attic Insulation | Electric Heat | 0 | 0 | R_old |  | 5 | Estimated | IL TRM v9 | 5.6.5 | Ceiling/Attic Insulation | RS-SHL-AINS-V03-210101 | RS | SHL | AINS | V03-210101
Residential_Market Rate Single Family_Home Efficiency_Electric_Building Shell_Single-Family_Ceiling/Attic Insulation_Electric Heat_0_0_R_attic | Residential_Market Rate Single Family_Home Efficiency_Electric_Building Shell_Single-Family_Ceiling/Attic Insulation_Electric Heat_0_0 | Residential | Market Rate Single Family | Home Efficiency | Electric | Building Shell | Single-Family | Ceiling/Attic Insulation | Electric Heat | 0 | 0 | R_attic |  | 38 |  | IL TRM v9 | 5.6.5 | Ceiling/Attic Insulation | RS-SHL-AINS-V03-210101 | RS | SHL | AINS | V03-210101
Residential_Market Rate Single Family_Home Efficiency_Electric_Building Shell_Single-Family_Ceiling/Attic Insulation_Electric Heat_0_0_A_attic | Residential_Market Rate Single Family_Home Efficiency_Electric_Building Shell_Single-Family_Ceiling/Attic Insulation_Electric Heat_0_0 | Residential | Market Rate Single Family | Home Efficiency | Electric | Building Shell | Single-Family | Ceiling/Attic Insulation | Electric Heat | 0 | 0 | A_attic |  | 1 | per sqft | IL TRM v9 | 5.6.5 | Ceiling/Attic Insulation | RS-SHL-AINS-V03-210101 | RS | SHL | AINS | V03-210101
Residential_Market Rate Single Family_Home Efficiency_Electric_Building Shell_Single-Family_Ceiling/Attic Insulation_Electric Heat_0_0_Framing_factor_attic | Residential_Market Rate Single Family_Home Efficiency_Electric_Building Shell_Single-Family_Ceiling/Attic Insulation_Electric Heat_0_0 | Residential | Market Rate Single Family | Home Efficiency | Electric | Building Shell | Single-Family | Ceiling/Attic Insulation | Electric Heat | 0 | 0 | Framing_factor_attic |  | 0.07 |  | IL TRM v9 | 5.6.5 | Ceiling/Attic Insulation | RS-SHL-AINS-V03-210101 | RS | SHL | AINS | V03-210101
Residential_Market Rate Single Family_Home Efficiency_Electric_Building Shell_Single-Family_Ceiling/Attic Insulation_Electric Heat_0_0_24 | Residential_Market Rate Single Family_Home Efficiency_Electric_Building Shell_Single-Family_Ceiling/Attic Insulation_Electric Heat_0_0 | Residential | Market Rate Single Family | Home Efficiency | Electric | Building Shell | Single-Family | Ceiling/Attic Insulation | Electric Heat | 0 | 0 | 24 |  | 24 |  | IL TRM v9 | 5.6.5 | Ceiling/Attic Insulation | RS-SHL-AINS-V03-210101 | RS | SHL | AINS | V03-210101
Residential_Market Rate Single Family_Home Efficiency_Electric_Building Shell_Single-Family_Ceiling/Attic Insulation_Electric Heat_0_0_HDD | Residential_Market Rate Single Family_Home Efficiency_Electric_Building Shell_Single-Family_Ceiling/Attic Insulation_Electric Heat_0_0 | Residential | Market Rate Single Family | Home Efficiency | Electric | Building Shell | Single-Family | Ceiling/Attic Insulation | Electric Heat | 0 | 0 | HDD |  | 4379 | CZ 3 | IL TRM v9 | 5.6.5 | Ceiling/Attic Insulation | RS-SHL-AINS-V03-210101 | RS | SHL | AINS | V03-210101
Residential_Market Rate Single Family_Home Efficiency_Electric_Building Shell_Single-Family_Ceiling/Attic Insulation_Electric Heat_0_0_ηHeat | Residential_Market Rate Single Family_Home Efficiency_Electric_Building Shell_Single-Family_Ceiling/Attic Insulation_Electric Heat_0_0 | Residential | Market Rate Single Family | Home Efficiency | Electric | Building Shell | Single-Family | Ceiling/Attic Insulation | Electric Heat | 0 | 0 | ηHeat |  | 0.72 | Unknown | IL TRM v9 | 5.6.5 | Ceiling/Attic Insulation | RS-SHL-AINS-V03-210101 | RS | SHL | AINS | V03-210101
Residential_Market Rate Single Family_Home Efficiency_Electric_Building Shell_Single-Family_Ceiling/Attic Insulation_Electric Heat_0_0_ηHeat_Mid-Life_Adj | Residential_Market Rate Single Family_Home Efficiency_Electric_Building Shell_Single-Family_Ceiling/Attic Insulation_Electric Heat_0_0 | Residential | Market Rate Single Family | Home Efficiency | Electric | Building Shell | Single-Family | Ceiling/Attic Insulation | Electric Heat | 0 | 0 | ηHeat_Mid-Life_Adj |  | 0.77 | Furnace | IL TRM v9 | 5.6.5 | Ceiling/Attic Insulation | RS-SHL-AINS-V03-210101 | RS | SHL | AINS | V03-210101
Residential_Market Rate Single Family_Home Efficiency_Electric_Building Shell_Single-Family_Ceiling/Attic Insulation_Electric Heat_0_0_100000 | Residential_Market Rate Single Family_Home Efficiency_Electric_Building Shell_Single-Family_Ceiling/Attic Insulation_Electric Heat_0_0 | Residential | Market Rate Single Family | Home Efficiency | Electric | Building Shell | Single-Family | Ceiling/Attic Insulation | Electric Heat | 0 | 0 | 100000 |  | 100000 |  | IL TRM v9 | 5.6.5 | Ceiling/Attic Insulation | RS-SHL-AINS-V03-210101 | RS | SHL | AINS | V03-210101
Residential_Market Rate Single Family_Home Efficiency_Electric_Building Shell_Single-Family_Ceiling/Attic Insulation_Electric Heat_0_0_ADJAtticGasHeat | Residential_Market Rate Single Family_Home Efficiency_Electric_Building Shell_Single-Family_Ceiling/Attic Insulation_Electric Heat_0_0 | Residential | Market Rate Single Family | Home Efficiency | Electric | Building Shell | Single-Family | Ceiling/Attic Insulation | Electric Heat | 0 | 0 | ADJAtticGasHeat |  | 0.72 |  | IL TRM v9 | 5.6.5 | Ceiling/Attic Insulation | RS-SHL-AINS-V03-210101 | RS | SHL | AINS | V03-210101
Residential_Market Rate Single Family_Home Efficiency_Electric_Building Shell_Single-Family_Ceiling/Attic Insulation_Electric Heat_0_0_IENetCorrection | Residential_Market Rate Single Family_Home Efficiency_Electric_Building Shell_Single-Family_Ceiling/Attic Insulation_Electric Heat_0_0 | Residential | Market Rate Single Family | Home Efficiency | Electric | Building Shell | Single-Family | Ceiling/Attic Insulation | Electric Heat | 0 | 0 | IENetCorrection |  | 1 | Air sealing and attic insulation, non-income eligible | IL TRM v9 | 5.6.5 | Ceiling/Attic Insulation | RS-SHL-AINS-V03-210101 | RS | SHL | AINS | V03-210101
Residential_Market Rate Single Family_Home Efficiency_Electric_Building Shell_Single-Family_Ceiling/Attic Insulation_Electric Heat_0_0_%GasHeat | Residential_Market Rate Single Family_Home Efficiency_Electric_Building Shell_Single-Family_Ceiling/Attic Insulation_Electric Heat_0_0 | Residential | Market Rate Single Family | Home Efficiency | Electric | Building Shell | Single-Family | Ceiling/Attic Insulation | Electric Heat | 0 | 0 | %GasHeat |  | 0 | Electric Heat | IL TRM v9 | 5.6.5 | Ceiling/Attic Insulation | RS-SHL-AINS-V03-210101 | RS | SHL | AINS | V03-210101
Residential_Market Rate Single Family_Home Efficiency_Electric_Building Shell_Single-Family_Ceiling/Attic Insulation_Electric Heat_0_0_Delta_therms | Residential_Market Rate Single Family_Home Efficiency_Electric_Building Shell_Single-Family_Ceiling/Attic Insulation_Electric Heat_0_0 | Residential | Market Rate Single Family | Home Efficiency | Electric | Building Shell | Single-Family | Ceiling/Attic Insulation | Electric Heat | 0 | 0 | Delta_therms |  | 0 |  | IL TRM v9 | 5.6.5 | Ceiling/Attic Insulation | RS-SHL-AINS-V03-210101 | RS | SHL | AINS | V03-210101
Residential_Market Rate Single Family_Home Efficiency_Electric_Building Shell_Single-Family_Ceiling/Attic Insulation_Electric Heat_0_0_Delta_therms_Mid-Life_Adj | Residential_Market Rate Single Family_Home Efficiency_Electric_Building Shell_Single-Family_Ceiling/Attic Insulation_Electric Heat_0_0 | Residential | Market Rate Single Family | Home Efficiency | Electric | Building Shell | Single-Family | Ceiling/Attic Insulation | Electric Heat | 0 | 0 | Delta_therms_Mid-Life_Adj |  | 0 |  | IL TRM v9 | 5.6.5 | Ceiling/Attic Insulation | RS-SHL-AINS-V03-210101 | RS | SHL | AINS | V03-210101
Residential_Market Rate Single Family_Home Efficiency_Electric_Building Shell_Single-Family_Ceiling/Attic Insulation_Electric Heat_0_0_Remaining Year kWh | Residential_Market Rate Single Family_Home Efficiency_Electric_Building Shell_Single-Family_Ceiling/Attic Insulation_Electric Heat_0_0 | Residential | Market Rate Single Family | Home Efficiency | Electric | Building Shell | Single-Family | Ceiling/Attic Insulation | Electric Heat | 0 | 0 | Remaining Year kWh |  | 2.5772 |  | IL TRM v9 | 5.6.5 | Ceiling/Attic Insulation | RS-SHL-AINS-V03-210101 | RS | SHL | AINS | V03-210101
Residential_Market Rate Single Family_Home Efficiency_Electric_Building Shell_Single-Family_Ceiling/Attic Insulation_Electric Heat_0_0_kWh Saved per Unit | Residential_Market Rate Single Family_Home Efficiency_Electric_Building Shell_Single-Family_Ceiling/Attic Insulation_Electric Heat_0_0 | Residential | Market Rate Single Family | Home Efficiency | Electric | Building Shell | Single-Family | Ceiling/Attic Insulation | Electric Heat | 0 | 0 | kWh Saved per Unit |  | 2.5301 |  | IL TRM v9 | 5.6.5 | Ceiling/Attic Insulation | RS-SHL-AINS-V03-210101 | RS | SHL | AINS | V03-210101
Residential_Market Rate Single Family_Home Efficiency_Electric_Building Shell_Single-Family_Ceiling/Attic Insulation_Electric Heat_0_0_Remaining Year kW | Residential_Market Rate Single Family_Home Efficiency_Electric_Building Shell_Single-Family_Ceiling/Attic Insulation_Electric Heat_0_0 | Residential | Market Rate Single Family | Home Efficiency | Electric | Building Shell | Single-Family | Ceiling/Attic Insulation | Electric Heat | 0 | 0 | Remaining Year kW |  | 0.00022823 |  | IL TRM v9 | 5.6.5 | Ceiling/Attic Insulation | RS-SHL-AINS-V03-210101 | RS | SHL | AINS | V03-210101
Residential_Market Rate Single Family_Home Efficiency_Electric_Building Shell_Single-Family_Ceiling/Attic Insulation_Electric Heat_0_0_Coincident Peak kW Saved per Unit | Residential_Market Rate Single Family_Home Efficiency_Electric_Building Shell_Single-Family_Ceiling/Attic Insulation_Electric Heat_0_0 | Residential | Market Rate Single Family | Home Efficiency | Electric | Building Shell | Single-Family | Ceiling/Attic Insulation | Electric Heat | 0 | 0 | Coincident Peak kW Saved per Unit |  | 0.00018434 |  | IL TRM v9 | 5.6.5 | Ceiling/Attic Insulation | RS-SHL-AINS-V03-210101 | RS | SHL | AINS | V03-210101
Residential_Market Rate Single Family_Home Efficiency_Electric_Building Shell_Single-Family_Ceiling/Attic Insulation_Electric Heat_0_0_Remaining Year Therms | Residential_Market Rate Single Family_Home Efficiency_Electric_Building Shell_Single-Family_Ceiling/Attic Insulation_Electric Heat_0_0 | Residential | Market Rate Single Family | Home Efficiency | Electric | Building Shell | Single-Family | Ceiling/Attic Insulation | Electric Heat | 0 | 0 | Remaining Year Therms |  | 0 |  | IL TRM v9 | 5.6.5 | Ceiling/Attic Insulation | RS-SHL-AINS-V03-210101 | RS | SHL | AINS | V03-210101
Residential_Market Rate Single Family_Home Efficiency_Electric_Building Shell_Single-Family_Ceiling/Attic Insulation_Electric Heat_0_0_Therms Saved per Unit | Residential_Market Rate Single Family_Home Efficiency_Electric_Building Shell_Single-Family_Ceiling/Attic Insulation_Electric Heat_0_0 | Residential | Market Rate Single Family | Home Efficiency | Electric | Building Shell | Single-Family | Ceiling/Attic Insulation | Electric Heat | 0 | 0 | Therms Saved per Unit |  | 0 |  | IL TRM v9 | 5.6.5 | Ceiling/Attic Insulation | RS-SHL-AINS-V03-210101 | RS | SHL | AINS | V03-210101
Residential_Market Rate Single Family_Home Efficiency_Electric_Building Shell_Single-Family_Ceiling/Attic Insulation_Electric Heat_0_0_Remaining Life | Residential_Market Rate Single Family_Home Efficiency_Electric_Building Shell_Single-Family_Ceiling/Attic Insulation_Electric Heat_0_0 | Residential | Market Rate Single Family | Home Efficiency | Electric | Building Shell | Single-Family | Ceiling/Attic Insulation | Electric Heat | 0 | 0 | Remaining Life |  | 10 |  | IL TRM v9 | 5.6.5 | Ceiling/Attic Insulation | RS-SHL-AINS-V03-210101 | RS | SHL | AINS | V03-210101
Residential_Market Rate Single Family_Home Efficiency_Electric_Building Shell_Single-Family_Ceiling/Attic Insulation_Electric Heat_0_0_Lifetime (years) | Residential_Market Rate Single Family_Home Efficiency_Electric_Building Shell_Single-Family_Ceiling/Attic Insulation_Electric Heat_0_0 | Residential | Market Rate Single Family | Home Efficiency | Electric | Building Shell | Single-Family | Ceiling/Attic Insulation | Electric Heat | 0 | 0 | Lifetime (years) |  | 20 |  | IL TRM v9 | 5.6.5 | Ceiling/Attic Insulation | RS-SHL-AINS-V03-210101 | RS | SHL | AINS | V03-210101
Residential_Market Rate Single Family_Home Efficiency_Electric_Building Shell_Single-Family_Ceiling/Attic Insulation_Electric Heat_0_0_Incremental Cost | Residential_Market Rate Single Family_Home Efficiency_Electric_Building Shell_Single-Family_Ceiling/Attic Insulation_Electric Heat_0_0 | Residential | Market Rate Single Family | Home Efficiency | Electric | Building Shell | Single-Family | Ceiling/Attic Insulation | Electric Heat | 0 | 0 | Incremental Cost |  | 0.75 | Direct Install, set equal to incentive cost | IL TRM v9 | 5.6.5 | Ceiling/Attic Insulation | RS-SHL-AINS-V03-210101 | RS | SHL | AINS | V03-210101
Residential_Market Rate Single Family_Home Efficiency_Electric_Building Shell_Single-Family_Ceiling/Attic Insulation_Electric Heat_0_0_ | Residential_Market Rate Single Family_Home Efficiency_Electric_Building Shell_Single-Family_Ceiling/Attic Insulation_Electric Heat_0_0 | Residential | Market Rate Single Family | Home Efficiency | Electric | Building Shell | Single-Family | Ceiling/Attic Insulation | Electric Heat | 0 | 0 |  |  |  |  | IL TRM v9 | 5.6.5 | Ceiling/Attic Insulation | RS-SHL-AINS-V03-210101 | RS | SHL | AINS | V03-210101
Residential_Market Rate Single Family_Home Efficiency_Electric_Building Shell_Single-Family_Ceiling/Attic Insulation_Natural Gas Heat_0_0_R_old | Residential_Market Rate Single Family_Home Efficiency_Electric_Building Shell_Single-Family_Ceiling/Attic Insulation_Natural Gas Heat_0_0 | Residential | Market Rate Single Family | Home Efficiency | Electric | Building Shell | Single-Family | Ceiling/Attic Insulation | Natural Gas Heat | 0 | 0 | R_old |  | 5 | Estimated | IL TRM v11 | 5.6.5 | Ceiling/Attic Insulation | RS-SHL-AINS-V03-210101 | RS | SHL | AINS | V03-210101
Residential_Market Rate Single Family_Home Efficiency_Electric_Building Shell_Single-Family_Ceiling/Attic Insulation_Natural Gas Heat_0_0_R_attic | Residential_Market Rate Single Family_Home Efficiency_Electric_Building Shell_Single-Family_Ceiling/Attic Insulation_Natural Gas Heat_0_0 | Residential | Market Rate Single Family | Home Efficiency | Electric | Building Shell | Single-Family | Ceiling/Attic Insulation | Natural Gas Heat | 0 | 0 | R_attic |  | 38 |  | IL TRM v11 | 5.6.5 | Ceiling/Attic Insulation | RS-SHL-AINS-V03-210101 | RS | SHL | AINS | V03-210101
Residential_Market Rate Single Family_Home Efficiency_Electric_Building Shell_Single-Family_Ceiling/Attic Insulation_Natural Gas Heat_0_0_A_attic | Residential_Market Rate Single Family_Home Efficiency_Electric_Building Shell_Single-Family_Ceiling/Attic Insulation_Natural Gas Heat_0_0 | Residential | Market Rate Single Family | Home Efficiency | Electric | Building Shell | Single-Family | Ceiling/Attic Insulation | Natural Gas Heat | 0 | 0 | A_attic |  | 1 | per sqft | IL TRM v11 | 5.6.5 | Ceiling/Attic Insulation | RS-SHL-AINS-V03-210101 | RS | SHL | AINS | V03-210101
Residential_Market Rate Single Family_Home Efficiency_Electric_Building Shell_Single-Family_Ceiling/Attic Insulation_Natural Gas Heat_0_0_Framing_factor_attic | Residential_Market Rate Single Family_Home Efficiency_Electric_Building Shell_Single-Family_Ceiling/Attic Insulation_Natural Gas Heat_0_0 | Residential | Market Rate Single Family | Home Efficiency | Electric | Building Shell | Single-Family | Ceiling/Attic Insulation | Natural Gas Heat | 0 | 0 | Framing_factor_attic |  | 0.07 |  | IL TRM v11 | 5.6.5 | Ceiling/Attic Insulation | RS-SHL-AINS-V03-210101 | RS | SHL | AINS | V03-210101
Residential_Market Rate Single Family_Home Efficiency_Electric_Building Shell_Single-Family_Ceiling/Attic Insulation_Natural Gas Heat_0_0_24 | Residential_Market Rate Single Family_Home Efficiency_Electric_Building Shell_Single-Family_Ceiling/Attic Insulation_Natural Gas Heat_0_0 | Residential | Market Rate Single Family | Home Efficiency | Electric | Building Shell | Single-Family | Ceiling/Attic Insulation | Natural Gas Heat | 0 | 0 | 24 |  | 24 |  | IL TRM v11 | 5.6.5 | Ceiling/Attic Insulation | RS-SHL-AINS-V03-210101 | RS | SHL | AINS | V03-210101
Residential_Market Rate Single Family_Home Efficiency_Electric_Building Shell_Single-Family_Ceiling/Attic Insulation_Natural Gas Heat_0_0_CDD | Residential_Market Rate Single Family_Home Efficiency_Electric_Building Shell_Single-Family_Ceiling/Attic Insulation_Natural Gas Heat_0_0 | Residential | Market Rate Single Family | Home Efficiency | Electric | Building Shell | Single-Family | Ceiling/Attic Insulation | Natural Gas Heat | 0 | 0 | CDD |  | 1108 | CZ 3 | IL TRM v11 | 5.6.5 | Ceiling/Attic Insulation | RS-SHL-AINS-V03-210101 | RS | SHL | AINS | V03-210101
Residential_Market Rate Single Family_Home Efficiency_Electric_Building Shell_Single-Family_Ceiling/Attic Insulation_Natural Gas Heat_0_0_DUA | Residential_Market Rate Single Family_Home Efficiency_Electric_Building Shell_Single-Family_Ceiling/Attic Insulation_Natural Gas Heat_0_0 | Residential | Market Rate Single Family | Home Efficiency | Electric | Building Shell | Single-Family | Ceiling/Attic Insulation | Natural Gas Heat | 0 | 0 | DUA |  | 0.75 |  | IL TRM v11 | 5.6.5 | Ceiling/Attic Insulation | RS-SHL-AINS-V03-210101 | RS | SHL | AINS | V03-210101
Residential_Market Rate Single Family_Home Efficiency_Electric_Building Shell_Single-Family_Ceiling/Attic Insulation_Natural Gas Heat_0_0_1000 | Residential_Market Rate Single Family_Home Efficiency_Electric_Building Shell_Single-Family_Ceiling/Attic Insulation_Natural Gas Heat_0_0 | Residential | Market Rate Single Family | Home Efficiency | Electric | Building Shell | Single-Family | Ceiling/Attic Insulation | Natural Gas Heat | 0 | 0 | 1000 |  | 1000 |  | IL TRM v11 | 5.6.5 | Ceiling/Attic Insulation | RS-SHL-AINS-V03-210101 | RS | SHL | AINS | V03-210101
Residential_Market Rate Single Family_Home Efficiency_Electric_Building Shell_Single-Family_Ceiling/Attic Insulation_Natural Gas Heat_0_0_ηCool | Residential_Market Rate Single Family_Home Efficiency_Electric_Building Shell_Single-Family_Ceiling/Attic Insulation_Natural Gas Heat_0_0 | Residential | Market Rate Single Family | Home Efficiency | Electric | Building Shell | Single-Family | Ceiling/Attic Insulation | Natural Gas Heat | 0 | 0 | ηCool |  | 10.5 | Unknown | IL TRM v11 | 5.6.5 | Ceiling/Attic Insulation | RS-SHL-AINS-V03-210101 | RS | SHL | AINS | V03-210101
Residential_Market Rate Single Family_Home Efficiency_Electric_Building Shell_Single-Family_Ceiling/Attic Insulation_Natural Gas Heat_0_0_ηCool_Mid-Life_Adj | Residential_Market Rate Single Family_Home Efficiency_Electric_Building Shell_Single-Family_Ceiling/Attic Insulation_Natural Gas Heat_0_0 | Residential | Market Rate Single Family | Home Efficiency | Electric | Building Shell | Single-Family | Ceiling/Attic Insulation | Natural Gas Heat | 0 | 0 | ηCool_Mid-Life_Adj |  | 13 | Central AC | IL TRM v11 | 5.6.5 | Ceiling/Attic Insulation | RS-SHL-AINS-V03-210101 | RS | SHL | AINS | V03-210101
Residential_Market Rate Single Family_Home Efficiency_Electric_Building Shell_Single-Family_Ceiling/Attic Insulation_Natural Gas Heat_0_0_ADJAtticCool | Residential_Market Rate Single Family_Home Efficiency_Electric_Building Shell_Single-Family_Ceiling/Attic Insulation_Natural Gas Heat_0_0 | Residential | Market Rate Single Family | Home Efficiency | Electric | Building Shell | Single-Family | Ceiling/Attic Insulation | Natural Gas Heat | 0 | 0 | ADJAtticCool |  | 1.21 |  | IL TRM v11 | 5.6.5 | Ceiling/Attic Insulation | RS-SHL-AINS-V03-210101 | RS | SHL | AINS | V03-210101
Residential_Market Rate Single Family_Home Efficiency_Electric_Building Shell_Single-Family_Ceiling/Attic Insulation_Natural Gas Heat_0_0_IENetCorrection | Residential_Market Rate Single Family_Home Efficiency_Electric_Building Shell_Single-Family_Ceiling/Attic Insulation_Natural Gas Heat_0_0 | Residential | Market Rate Single Family | Home Efficiency | Electric | Building Shell | Single-Family | Ceiling/Attic Insulation | Natural Gas Heat | 0 | 0 | IENetCorrection |  | 1 | Air sealing and attic insulation, non-income eligible | IL TRM v11 | 5.6.5 | Ceiling/Attic Insulation | RS-SHL-AINS-V03-210101 | RS | SHL | AINS | V03-210101
Residential_Market Rate Single Family_Home Efficiency_Electric_Building Shell_Single-Family_Ceiling/Attic Insulation_Natural Gas Heat_0_0_%Cool | Residential_Market Rate Single Family_Home Efficiency_Electric_Building Shell_Single-Family_Ceiling/Attic Insulation_Natural Gas Heat_0_0 | Residential | Market Rate Single Family | Home Efficiency | Electric | Building Shell | Single-Family | Ceiling/Attic Insulation | Natural Gas Heat | 0 | 0 | %Cool |  | 0.66 | Unknown | IL TRM v11 | 5.6.5 | Ceiling/Attic Insulation | RS-SHL-AINS-V03-210101 | RS | SHL | AINS | V03-210101
Residential_Market Rate Single Family_Home Efficiency_Electric_Building Shell_Single-Family_Ceiling/Attic Insulation_Natural Gas Heat_0_0_Delta_kWh_cooling | Residential_Market Rate Single Family_Home Efficiency_Electric_Building Shell_Single-Family_Ceiling/Attic Insulation_Natural Gas Heat_0_0 | Residential | Market Rate Single Family | Home Efficiency | Electric | Building Shell | Single-Family | Ceiling/Attic Insulation | Natural Gas Heat | 0 | 0 | Delta_kWh_cooling |  | 0.24502 |  | IL TRM v11 | 5.6.5 | Ceiling/Attic Insulation | RS-SHL-AINS-V03-210101 | RS | SHL | AINS | V03-210101
Residential_Market Rate Single Family_Home Efficiency_Electric_Building Shell_Single-Family_Ceiling/Attic Insulation_Natural Gas Heat_0_0_Delta_kWh_cooling_Mid-Life_Adj | Residential_Market Rate Single Family_Home Efficiency_Electric_Building Shell_Single-Family_Ceiling/Attic Insulation_Natural Gas Heat_0_0 | Residential | Market Rate Single Family | Home Efficiency | Electric | Building Shell | Single-Family | Ceiling/Attic Insulation | Natural Gas Heat | 0 | 0 | Delta_kWh_cooling_Mid-Life_Adj |  | 0.1979 |  | IL TRM v11 | 5.6.5 | Ceiling/Attic Insulation | RS-SHL-AINS-V03-210101 | RS | SHL | AINS | V03-210101
Residential_Market Rate Single Family_Home Efficiency_Electric_Building Shell_Single-Family_Ceiling/Attic Insulation_Natural Gas Heat_0_0_R_old | Residential_Market Rate Single Family_Home Efficiency_Electric_Building Shell_Single-Family_Ceiling/Attic Insulation_Natural Gas Heat_0_0 | Residential | Market Rate Single Family | Home Efficiency | Electric | Building Shell | Single-Family | Ceiling/Attic Insulation | Natural Gas Heat | 0 | 0 | R_old |  | 5 | Estimated | IL TRM v11 | 5.6.5 | Ceiling/Attic Insulation | RS-SHL-AINS-V03-210101 | RS | SHL | AINS | V03-210101
Residential_Market Rate Single Family_Home Efficiency_Electric_Building Shell_Single-Family_Ceiling/Attic Insulation_Natural Gas Heat_0_0_R_attic | Residential_Market Rate Single Family_Home Efficiency_Electric_Building Shell_Single-Family_Ceiling/Attic Insulation_Natural Gas Heat_0_0 | Residential | Market Rate Single Family | Home Efficiency | Electric | Building Shell | Single-Family | Ceiling/Attic Insulation | Natural Gas Heat | 0 | 0 | R_attic |  | 38 |  | IL TRM v11 | 5.6.5 | Ceiling/Attic Insulation | RS-SHL-AINS-V03-210101 | RS | SHL | AINS | V03-210101
Residential_Market Rate Single Family_Home Efficiency_Electric_Building Shell_Single-Family_Ceiling/Attic Insulation_Natural Gas Heat_0_0_A_attic | Residential_Market Rate Single Family_Home Efficiency_Electric_Building Shell_Single-Family_Ceiling/Attic Insulation_Natural Gas Heat_0_0 | Residential | Market Rate Single Family | Home Efficiency | Electric | Building Shell | Single-Family | Ceiling/Attic Insulation | Natural Gas Heat | 0 | 0 | A_attic |  | 1 | per sqft | IL TRM v11 | 5.6.5 | Ceiling/Attic Insulation | RS-SHL-AINS-V03-210101 | RS | SHL | AINS | V03-210101
Residential_Market Rate Single Family_Home Efficiency_Electric_Building Shell_Single-Family_Ceiling/Attic Insulation_Natural Gas Heat_0_0_Framing_factor_attic | Residential_Market Rate Single Family_Home Efficiency_Electric_Building Shell_Single-Family_Ceiling/Attic Insulation_Natural Gas Heat_0_0 | Residential | Market Rate Single Family | Home Efficiency | Electric | Building Shell | Single-Family | Ceiling/Attic Insulation | Natural Gas Heat | 0 | 0 | Framing_factor_attic |  | 0.07 |  | IL TRM v11 | 5.6.5 | Ceiling/Attic Insulation | RS-SHL-AINS-V03-210101 | RS | SHL | AINS | V03-210101
Residential_Market Rate Single Family_Home Efficiency_Electric_Building Shell_Single-Family_Ceiling/Attic Insulation_Natural Gas Heat_0_0_24 | Residential_Market Rate Single Family_Home Efficiency_Electric_Building Shell_Single-Family_Ceiling/Attic Insulation_Natural Gas Heat_0_0 | Residential | Market Rate Single Family | Home Efficiency | Electric | Building Shell | Single-Family | Ceiling/Attic Insulation | Natural Gas Heat | 0 | 0 | 24 |  | 24 |  | IL TRM v11 | 5.6.5 | Ceiling/Attic Insulation | RS-SHL-AINS-V03-210101 | RS | SHL | AINS | V03-210101
Residential_Market Rate Single Family_Home Efficiency_Electric_Building Shell_Single-Family_Ceiling/Attic Insulation_Natural Gas Heat_0_0_HDD | Residential_Market Rate Single Family_Home Efficiency_Electric_Building Shell_Single-Family_Ceiling/Attic Insulation_Natural Gas Heat_0_0 | Residential | Market Rate Single Family | Home Efficiency | Electric | Building Shell | Single-Family | Ceiling/Attic Insulation | Natural Gas Heat | 0 | 0 | HDD |  | 4379 | CZ 3 | IL TRM v11 | 5.6.5 | Ceiling/Attic Insulation | RS-SHL-AINS-V03-210101 | RS | SHL | AINS | V03-210101
Residential_Market Rate Single Family_Home Efficiency_Electric_Building Shell_Single-Family_Ceiling/Attic Insulation_Natural Gas Heat_0_0_ηHeat | Residential_Market Rate Single Family_Home Efficiency_Electric_Building Shell_Single-Family_Ceiling/Attic Insulation_Natural Gas Heat_0_0 | Residential | Market Rate Single Family | Home Efficiency | Electric | Building Shell | Single-Family | Ceiling/Attic Insulation | Natural Gas Heat | 0 | 0 | ηHeat |  | 1.28 | Unknown | IL TRM v11 | 5.6.5 | Ceiling/Attic Insulation | RS-SHL-AINS-V03-210101 | RS | SHL | AINS | V03-210101
Residential_Market Rate Single Family_Home Efficiency_Electric_Building Shell_Single-Family_Ceiling/Attic Insulation_Natural Gas Heat_0_0_ηHeat_Mid-Life_Adj | Residential_Market Rate Single Family_Home Efficiency_Electric_Building Shell_Single-Family_Ceiling/Attic Insulation_Natural Gas Heat_0_0 | Residential | Market Rate Single Family | Home Efficiency | Electric | Building Shell | Single-Family | Ceiling/Attic Insulation | Natural Gas Heat | 0 | 0 | ηHeat_Mid-Life_Adj |  | 1.28 | Unknown | IL TRM v11 | 5.6.5 | Ceiling/Attic Insulation | RS-SHL-AINS-V03-210101 | RS | SHL | AINS | V03-210101
Residential_Market Rate Single Family_Home Efficiency_Electric_Building Shell_Single-Family_Ceiling/Attic Insulation_Natural Gas Heat_0_0_3412 | Residential_Market Rate Single Family_Home Efficiency_Electric_Building Shell_Single-Family_Ceiling/Attic Insulation_Natural Gas Heat_0_0 | Residential | Market Rate Single Family | Home Efficiency | Electric | Building Shell | Single-Family | Ceiling/Attic Insulation | Natural Gas Heat | 0 | 0 | 3412 |  | 3412 |  | IL TRM v11 | 5.6.5 | Ceiling/Attic Insulation | RS-SHL-AINS-V03-210101 | RS | SHL | AINS | V03-210101
Residential_Market Rate Single Family_Home Efficiency_Electric_Building Shell_Single-Family_Ceiling/Attic Insulation_Natural Gas Heat_0_0_ADJAtticElectricHeat | Residential_Market Rate Single Family_Home Efficiency_Electric_Building Shell_Single-Family_Ceiling/Attic Insulation_Natural Gas Heat_0_0 | Residential | Market Rate Single Family | Home Efficiency | Electric | Building Shell | Single-Family | Ceiling/Attic Insulation | Natural Gas Heat | 0 | 0 | ADJAtticElectricHeat |  | 0.6 |  | IL TRM v11 | 5.6.5 | Ceiling/Attic Insulation | RS-SHL-AINS-V03-210101 | RS | SHL | AINS | V03-210101
Residential_Market Rate Single Family_Home Efficiency_Electric_Building Shell_Single-Family_Ceiling/Attic Insulation_Natural Gas Heat_0_0_%ElectricHeat | Residential_Market Rate Single Family_Home Efficiency_Electric_Building Shell_Single-Family_Ceiling/Attic Insulation_Natural Gas Heat_0_0 | Residential | Market Rate Single Family | Home Efficiency | Electric | Building Shell | Single-Family | Ceiling/Attic Insulation | Natural Gas Heat | 0 | 0 | %ElectricHeat |  | 0 | Natural Gas Heat | IL TRM v11 | 5.6.5 | Ceiling/Attic Insulation | RS-SHL-AINS-V03-210101 | RS | SHL | AINS | V03-210101
Residential_Market Rate Single Family_Home Efficiency_Electric_Building Shell_Single-Family_Ceiling/Attic Insulation_Natural Gas Heat_0_0_Delta_kWh_heatingElectric | Residential_Market Rate Single Family_Home Efficiency_Electric_Building Shell_Single-Family_Ceiling/Attic Insulation_Natural Gas Heat_0_0 | Residential | Market Rate Single Family | Home Efficiency | Electric | Building Shell | Single-Family | Ceiling/Attic Insulation | Natural Gas Heat | 0 | 0 | Delta_kWh_heatingElectric |  | 0 |  | IL TRM v11 | 5.6.5 | Ceiling/Attic Insulation | RS-SHL-AINS-V03-210101 | RS | SHL | AINS | V03-210101
Residential_Market Rate Single Family_Home Efficiency_Electric_Building Shell_Single-Family_Ceiling/Attic Insulation_Natural Gas Heat_0_0_Delta_kWh_heatingElectric_Mid-Life_Adj | Residential_Market Rate Single Family_Home Efficiency_Electric_Building Shell_Single-Family_Ceiling/Attic Insulation_Natural Gas Heat_0_0 | Residential | Market Rate Single Family | Home Efficiency | Electric | Building Shell | Single-Family | Ceiling/Attic Insulation | Natural Gas Heat | 0 | 0 | Delta_kWh_heatingElectric_Mid-Life_Adj |  | 0 |  | IL TRM v11 | 5.6.5 | Ceiling/Attic Insulation | RS-SHL-AINS-V03-210101 | RS | SHL | AINS | V03-210101
Residential_Market Rate Single Family_Home Efficiency_Electric_Building Shell_Single-Family_Ceiling/Attic Insulation_Natural Gas Heat_0_0_Fe | Residential_Market Rate Single Family_Home Efficiency_Electric_Building Shell_Single-Family_Ceiling/Attic Insulation_Natural Gas Heat_0_0 | Residential | Market Rate Single Family | Home Efficiency | Electric | Building Shell | Single-Family | Ceiling/Attic Insulation | Natural Gas Heat | 0 | 0 | Fe |  | 0.0314 |  | IL TRM v11 | 5.6.5 | Ceiling/Attic Insulation | RS-SHL-AINS-V03-210101 | RS | SHL | AINS | V03-210101
Residential_Market Rate Single Family_Home Efficiency_Electric_Building Shell_Single-Family_Ceiling/Attic Insulation_Natural Gas Heat_0_0_29.3 | Residential_Market Rate Single Family_Home Efficiency_Electric_Building Shell_Single-Family_Ceiling/Attic Insulation_Natural Gas Heat_0_0 | Residential | Market Rate Single Family | Home Efficiency | Electric | Building Shell | Single-Family | Ceiling/Attic Insulation | Natural Gas Heat | 0 | 0 | 29.3 |  | 29.3 |  | IL TRM v11 | 5.6.5 | Ceiling/Attic Insulation | RS-SHL-AINS-V03-210101 | RS | SHL | AINS | V03-210101
Residential_Market Rate Single Family_Home Efficiency_Electric_Building Shell_Single-Family_Ceiling/Attic Insulation_Natural Gas Heat_0_0_ADJAtticHeatFan | Residential_Market Rate Single Family_Home Efficiency_Electric_Building Shell_Single-Family_Ceiling/Attic Insulation_Natural Gas Heat_0_0 | Residential | Market Rate Single Family | Home Efficiency | Electric | Building Shell | Single-Family | Ceiling/Attic Insulation | Natural Gas Heat | 0 | 0 | ADJAtticHeatFan |  | 1.07 |  | IL TRM v11 | 5.6.5 | Ceiling/Attic Insulation | RS-SHL-AINS-V03-210101 | RS | SHL | AINS | V03-210101
Residential_Market Rate Single Family_Home Efficiency_Electric_Building Shell_Single-Family_Ceiling/Attic Insulation_Natural Gas Heat_0_0_IENetCorrection | Residential_Market Rate Single Family_Home Efficiency_Electric_Building Shell_Single-Family_Ceiling/Attic Insulation_Natural Gas Heat_0_0 | Residential | Market Rate Single Family | Home Efficiency | Electric | Building Shell | Single-Family | Ceiling/Attic Insulation | Natural Gas Heat | 0 | 0 | IENetCorrection |  | 1 | Air sealing and attic insulation, non-income eligible | IL TRM v11 | 5.6.5 | Ceiling/Attic Insulation | RS-SHL-AINS-V03-210101 | RS | SHL | AINS | V03-210101
Residential_Market Rate Single Family_Home Efficiency_Electric_Building Shell_Single-Family_Ceiling/Attic Insulation_Natural Gas Heat_0_0_Delta_kWh_heatingGas | Residential_Market Rate Single Family_Home Efficiency_Electric_Building Shell_Single-Family_Ceiling/Attic Insulation_Natural Gas Heat_0_0 | Residential | Market Rate Single Family | Home Efficiency | Electric | Building Shell | Single-Family | Ceiling/Attic Insulation | Natural Gas Heat | 0 | 0 | Delta_kWh_heatingGas |  | 0.16711 |  | IL TRM v11 | 5.6.5 | Ceiling/Attic Insulation | RS-SHL-AINS-V03-210101 | RS | SHL | AINS | V03-210101
Residential_Market Rate Single Family_Home Efficiency_Electric_Building Shell_Single-Family_Ceiling/Attic Insulation_Natural Gas Heat_0_0_Delta_kWh_heatingGas_Mid-Life_Adj | Residential_Market Rate Single Family_Home Efficiency_Electric_Building Shell_Single-Family_Ceiling/Attic Insulation_Natural Gas Heat_0_0 | Residential | Market Rate Single Family | Home Efficiency | Electric | Building Shell | Single-Family | Ceiling/Attic Insulation | Natural Gas Heat | 0 | 0 | Delta_kWh_heatingGas_Mid-Life_Adj |  | 0.15626 |  | IL TRM v11 | 5.6.5 | Ceiling/Attic Insulation | RS-SHL-AINS-V03-210101 | RS | SHL | AINS | V03-210101
Residential_Market Rate Single Family_Home Efficiency_Electric_Building Shell_Single-Family_Ceiling/Attic Insulation_Natural Gas Heat_0_0_FLH_cooling | Residential_Market Rate Single Family_Home Efficiency_Electric_Building Shell_Single-Family_Ceiling/Attic Insulation_Natural Gas Heat_0_0 | Residential | Market Rate Single Family | Home Efficiency | Electric | Building Shell | Single-Family | Ceiling/Attic Insulation | Natural Gas Heat | 0 | 0 | FLH_cooling |  | 730 | CZ 3, Single Family | IL TRM v11 | 5.6.5 | Ceiling/Attic Insulation | RS-SHL-AINS-V03-210101 | RS | SHL | AINS | V03-210101
Residential_Market Rate Single Family_Home Efficiency_Electric_Building Shell_Single-Family_Ceiling/Attic Insulation_Natural Gas Heat_0_0_CF | Residential_Market Rate Single Family_Home Efficiency_Electric_Building Shell_Single-Family_Ceiling/Attic Insulation_Natural Gas Heat_0_0 | Residential | Market Rate Single Family | Home Efficiency | Electric | Building Shell | Single-Family | Ceiling/Attic Insulation | Natural Gas Heat | 0 | 0 | CF |  | 0.68 | Summer System Peak Coincidence Factor for Central A/C (during sytem peak hour) | IL TRM v11 | 5.6.5 | Ceiling/Attic Insulation | RS-SHL-AINS-V03-210101 | RS | SHL | AINS | V03-210101
Residential_Market Rate Single Family_Home Efficiency_Electric_Building Shell_Single-Family_Ceiling/Attic Insulation_Natural Gas Heat_0_0_Delta_kW | Residential_Market Rate Single Family_Home Efficiency_Electric_Building Shell_Single-Family_Ceiling/Attic Insulation_Natural Gas Heat_0_0 | Residential | Market Rate Single Family | Home Efficiency | Electric | Building Shell | Single-Family | Ceiling/Attic Insulation | Natural Gas Heat | 0 | 0 | Delta_kW |  | 0.00022823 |  | IL TRM v11 | 5.6.5 | Ceiling/Attic Insulation | RS-SHL-AINS-V03-210101 | RS | SHL | AINS | V03-210101
Residential_Market Rate Single Family_Home Efficiency_Electric_Building Shell_Single-Family_Ceiling/Attic Insulation_Natural Gas Heat_0_0_Delta_kW_Mid-Life_Adj | Residential_Market Rate Single Family_Home Efficiency_Electric_Building Shell_Single-Family_Ceiling/Attic Insulation_Natural Gas Heat_0_0 | Residential | Market Rate Single Family | Home Efficiency | Electric | Building Shell | Single-Family | Ceiling/Attic Insulation | Natural Gas Heat | 0 | 0 | Delta_kW_Mid-Life_Adj |  | 0.00018434 |  | IL TRM v11 | 5.6.5 | Ceiling/Attic Insulation | RS-SHL-AINS-V03-210101 | RS | SHL | AINS | V03-210101
Residential_Market Rate Single Family_Home Efficiency_Electric_Building Shell_Single-Family_Ceiling/Attic Insulation_Natural Gas Heat_0_0_R_old | Residential_Market Rate Single Family_Home Efficiency_Electric_Building Shell_Single-Family_Ceiling/Attic Insulation_Natural Gas Heat_0_0 | Residential | Market Rate Single Family | Home Efficiency | Electric | Building Shell | Single-Family | Ceiling/Attic Insulation | Natural Gas Heat | 0 | 0 | R_old |  | 5 | Estimated | IL TRM v11 | 5.6.5 | Ceiling/Attic Insulation | RS-SHL-AINS-V03-210101 | RS | SHL | AINS | V03-210101
Residential_Market Rate Single Family_Home Efficiency_Electric_Building Shell_Single-Family_Ceiling/Attic Insulation_Natural Gas Heat_0_0_R_attic | Residential_Market Rate Single Family_Home Efficiency_Electric_Building Shell_Single-Family_Ceiling/Attic Insulation_Natural Gas Heat_0_0 | Residential | Market Rate Single Family | Home Efficiency | Electric | Building Shell | Single-Family | Ceiling/Attic Insulation | Natural Gas Heat | 0 | 0 | R_attic |  | 38 |  | IL TRM v11 | 5.6.5 | Ceiling/Attic Insulation | RS-SHL-AINS-V03-210101 | RS | SHL | AINS | V03-210101
Residential_Market Rate Single Family_Home Efficiency_Electric_Building Shell_Single-Family_Ceiling/Attic Insulation_Natural Gas Heat_0_0_A_attic | Residential_Market Rate Single Family_Home Efficiency_Electric_Building Shell_Single-Family_Ceiling/Attic Insulation_Natural Gas Heat_0_0 | Residential | Market Rate Single Family | Home Efficiency | Electric | Building Shell | Single-Family | Ceiling/Attic Insulation | Natural Gas Heat | 0 | 0 | A_attic |  | 1 | per sqft | IL TRM v11 | 5.6.5 | Ceiling/Attic Insulation | RS-SHL-AINS-V03-210101 | RS | SHL | AINS | V03-210101
Residential_Market Rate Single Family_Home Efficiency_Electric_Building Shell_Single-Family_Ceiling/Attic Insulation_Natural Gas Heat_0_0_Framing_factor_attic | Residential_Market Rate Single Family_Home Efficiency_Electric_Building Shell_Single-Family_Ceiling/Attic Insulation_Natural Gas Heat_0_0 | Residential | Market Rate Single Family | Home Efficiency | Electric | Building Shell | Single-Family | Ceiling/Attic Insulation | Natural Gas Heat | 0 | 0 | Framing_factor_attic |  | 0.07 |  | IL TRM v11 | 5.6.5 | Ceiling/Attic Insulation | RS-SHL-AINS-V03-210101 | RS | SHL | AINS | V03-210101
Residential_Market Rate Single Family_Home Efficiency_Electric_Building Shell_Single-Family_Ceiling/Attic Insulation_Natural Gas Heat_0_0_24 | Residential_Market Rate Single Family_Home Efficiency_Electric_Building Shell_Single-Family_Ceiling/Attic Insulation_Natural Gas Heat_0_0 | Residential | Market Rate Single Family | Home Efficiency | Electric | Building Shell | Single-Family | Ceiling/Attic Insulation | Natural Gas Heat | 0 | 0 | 24 |  | 24 |  | IL TRM v11 | 5.6.5 | Ceiling/Attic Insulation | RS-SHL-AINS-V03-210101 | RS | SHL | AINS | V03-210101
Residential_Market Rate Single Family_Home Efficiency_Electric_Building Shell_Single-Family_Ceiling/Attic Insulation_Natural Gas Heat_0_0_HDD | Residential_Market Rate Single Family_Home Efficiency_Electric_Building Shell_Single-Family_Ceiling/Attic Insulation_Natural Gas Heat_0_0 | Residential | Market Rate Single Family | Home Efficiency | Electric | Building Shell | Single-Family | Ceiling/Attic Insulation | Natural Gas Heat | 0 | 0 | HDD |  | 4379 | CZ 3, Springfield | IL TRM v11 | 5.6.5 | Ceiling/Attic Insulation | RS-SHL-AINS-V03-210101 | RS | SHL | AINS | V03-210101
Residential_Market Rate Single Family_Home Efficiency_Electric_Building Shell_Single-Family_Ceiling/Attic Insulation_Natural Gas Heat_0_0_ηHeat | Residential_Market Rate Single Family_Home Efficiency_Electric_Building Shell_Single-Family_Ceiling/Attic Insulation_Natural Gas Heat_0_0 | Residential | Market Rate Single Family | Home Efficiency | Electric | Building Shell | Single-Family | Ceiling/Attic Insulation | Natural Gas Heat | 0 | 0 | ηHeat |  | 0.72 | Unknown | IL TRM v11 | 5.6.5 | Ceiling/Attic Insulation | RS-SHL-AINS-V03-210101 | RS | SHL | AINS | V03-210101
Residential_Market Rate Single Family_Home Efficiency_Electric_Building Shell_Single-Family_Ceiling/Attic Insulation_Natural Gas Heat_0_0_ηHeat_Mid-Life_Adj | Residential_Market Rate Single Family_Home Efficiency_Electric_Building Shell_Single-Family_Ceiling/Attic Insulation_Natural Gas Heat_0_0 | Residential | Market Rate Single Family | Home Efficiency | Electric | Building Shell | Single-Family | Ceiling/Attic Insulation | Natural Gas Heat | 0 | 0 | ηHeat_Mid-Life_Adj |  | 0.77 | Furnace | IL TRM v11 | 5.6.5 | Ceiling/Attic Insulation | RS-SHL-AINS-V03-210101 | RS | SHL | AINS | V03-210101
Residential_Market Rate Single Family_Home Efficiency_Electric_Building Shell_Single-Family_Ceiling/Attic Insulation_Natural Gas Heat_0_0_100000 | Residential_Market Rate Single Family_Home Efficiency_Electric_Building Shell_Single-Family_Ceiling/Attic Insulation_Natural Gas Heat_0_0 | Residential | Market Rate Single Family | Home Efficiency | Electric | Building Shell | Single-Family | Ceiling/Attic Insulation | Natural Gas Heat | 0 | 0 | 100000 |  | 100000 |  | IL TRM v11 | 5.6.5 | Ceiling/Attic Insulation | RS-SHL-AINS-V03-210101 | RS | SHL | AINS | V03-210101
Residential_Market Rate Single Family_Home Efficiency_Electric_Building Shell_Single-Family_Ceiling/Attic Insulation_Natural Gas Heat_0_0_ADJAtticGasHeat | Residential_Market Rate Single Family_Home Efficiency_Electric_Building Shell_Single-Family_Ceiling/Attic Insulation_Natural Gas Heat_0_0 | Residential | Market Rate Single Family | Home Efficiency | Electric | Building Shell | Single-Family | Ceiling/Attic Insulation | Natural Gas Heat | 0 | 0 | ADJAtticGasHeat |  | 0.72 |  | IL TRM v11 | 5.6.5 | Ceiling/Attic Insulation | RS-SHL-AINS-V03-210101 | RS | SHL | AINS | V03-210101
Residential_Market Rate Single Family_Home Efficiency_Electric_Building Shell_Single-Family_Ceiling/Attic Insulation_Natural Gas Heat_0_0_IENetCorrection | Residential_Market Rate Single Family_Home Efficiency_Electric_Building Shell_Single-Family_Ceiling/Attic Insulation_Natural Gas Heat_0_0 | Residential | Market Rate Single Family | Home Efficiency | Electric | Building Shell | Single-Family | Ceiling/Attic Insulation | Natural Gas Heat | 0 | 0 | IENetCorrection |  | 1 | Air sealing and attic insulation, non-income eligible | IL TRM v11 | 5.6.5 | Ceiling/Attic Insulation | RS-SHL-AINS-V03-210101 | RS | SHL | AINS | V03-210101
Residential_Market Rate Single Family_Home Efficiency_Electric_Building Shell_Single-Family_Ceiling/Attic Insulation_Natural Gas Heat_0_0_%GasHeat | Residential_Market Rate Single Family_Home Efficiency_Electric_Building Shell_Single-Family_Ceiling/Attic Insulation_Natural Gas Heat_0_0 | Residential | Market Rate Single Family | Home Efficiency | Electric | Building Shell | Single-Family | Ceiling/Attic Insulation | Natural Gas Heat | 0 | 0 | %GasHeat |  | 1 | Natural Gas Heat | IL TRM v11 | 5.6.5 | Ceiling/Attic Insulation | RS-SHL-AINS-V03-210101 | RS | SHL | AINS | V03-210101
Residential_Market Rate Single Family_Home Efficiency_Electric_Building Shell_Single-Family_Ceiling/Attic Insulation_Natural Gas Heat_0_0_Delta_therms | Residential_Market Rate Single Family_Home Efficiency_Electric_Building Shell_Single-Family_Ceiling/Attic Insulation_Natural Gas Heat_0_0 | Residential | Market Rate Single Family | Home Efficiency | Electric | Building Shell | Single-Family | Ceiling/Attic Insulation | Natural Gas Heat | 0 | 0 | Delta_therms |  | 0.16976 |  | IL TRM v11 | 5.6.5 | Ceiling/Attic Insulation | RS-SHL-AINS-V03-210101 | RS | SHL | AINS | V03-210101
Residential_Market Rate Single Family_Home Efficiency_Electric_Building Shell_Single-Family_Ceiling/Attic Insulation_Natural Gas Heat_0_0_Delta_therms_Mid-Life_Adj | Residential_Market Rate Single Family_Home Efficiency_Electric_Building Shell_Single-Family_Ceiling/Attic Insulation_Natural Gas Heat_0_0 | Residential | Market Rate Single Family | Home Efficiency | Electric | Building Shell | Single-Family | Ceiling/Attic Insulation | Natural Gas Heat | 0 | 0 | Delta_therms_Mid-Life_Adj |  | 0.15873 |  | IL TRM v11 | 5.6.5 | Ceiling/Attic Insulation | RS-SHL-AINS-V03-210101 | RS | SHL | AINS | V03-210101
Residential_Market Rate Single Family_Home Efficiency_Electric_Building Shell_Single-Family_Ceiling/Attic Insulation_Natural Gas Heat_0_0_Remaining Year kWh | Residential_Market Rate Single Family_Home Efficiency_Electric_Building Shell_Single-Family_Ceiling/Attic Insulation_Natural Gas Heat_0_0 | Residential | Market Rate Single Family | Home Efficiency | Electric | Building Shell | Single-Family | Ceiling/Attic Insulation | Natural Gas Heat | 0 | 0 | Remaining Year kWh |  | 0.41213 |  | IL TRM v11 | 5.6.5 | Ceiling/Attic Insulation | RS-SHL-AINS-V03-210101 | RS | SHL | AINS | V03-210101
Residential_Market Rate Single Family_Home Efficiency_Electric_Building Shell_Single-Family_Ceiling/Attic Insulation_Natural Gas Heat_0_0_kWh Saved per Unit | Residential_Market Rate Single Family_Home Efficiency_Electric_Building Shell_Single-Family_Ceiling/Attic Insulation_Natural Gas Heat_0_0 | Residential | Market Rate Single Family | Home Efficiency | Electric | Building Shell | Single-Family | Ceiling/Attic Insulation | Natural Gas Heat | 0 | 0 | kWh Saved per Unit |  | 0.35416 |  | IL TRM v11 | 5.6.5 | Ceiling/Attic Insulation | RS-SHL-AINS-V03-210101 | RS | SHL | AINS | V03-210101
Residential_Market Rate Single Family_Home Efficiency_Electric_Building Shell_Single-Family_Ceiling/Attic Insulation_Natural Gas Heat_0_0_Remaining Year kW | Residential_Market Rate Single Family_Home Efficiency_Electric_Building Shell_Single-Family_Ceiling/Attic Insulation_Natural Gas Heat_0_0 | Residential | Market Rate Single Family | Home Efficiency | Electric | Building Shell | Single-Family | Ceiling/Attic Insulation | Natural Gas Heat | 0 | 0 | Remaining Year kW |  | 0.00022823 |  | IL TRM v11 | 5.6.5 | Ceiling/Attic Insulation | RS-SHL-AINS-V03-210101 | RS | SHL | AINS | V03-210101
Residential_Market Rate Single Family_Home Efficiency_Electric_Building Shell_Single-Family_Ceiling/Attic Insulation_Natural Gas Heat_0_0_Coincident Peak kW Saved per Unit | Residential_Market Rate Single Family_Home Efficiency_Electric_Building Shell_Single-Family_Ceiling/Attic Insulation_Natural Gas Heat_0_0 | Residential | Market Rate Single Family | Home Efficiency | Electric | Building Shell | Single-Family | Ceiling/Attic Insulation | Natural Gas Heat | 0 | 0 | Coincident Peak kW Saved per Unit |  | 0.00018434 |  | IL TRM v11 | 5.6.5 | Ceiling/Attic Insulation | RS-SHL-AINS-V03-210101 | RS | SHL | AINS | V03-210101
Residential_Market Rate Single Family_Home Efficiency_Electric_Building Shell_Single-Family_Ceiling/Attic Insulation_Natural Gas Heat_0_0_Remaining Year Therms | Residential_Market Rate Single Family_Home Efficiency_Electric_Building Shell_Single-Family_Ceiling/Attic Insulation_Natural Gas Heat_0_0 | Residential | Market Rate Single Family | Home Efficiency | Electric | Building Shell | Single-Family | Ceiling/Attic Insulation | Natural Gas Heat | 0 | 0 | Remaining Year Therms |  | 0.16976 |  | IL TRM v11 | 5.6.5 | Ceiling/Attic Insulation | RS-SHL-AINS-V03-210101 | RS | SHL | AINS | V03-210101
Residential_Market Rate Single Family_Home Efficiency_Electric_Building Shell_Single-Family_Ceiling/Attic Insulation_Natural Gas Heat_0_0_Therms Saved per Unit | Residential_Market Rate Single Family_Home Efficiency_Electric_Building Shell_Single-Family_Ceiling/Attic Insulation_Natural Gas Heat_0_0 | Residential | Market Rate Single Family | Home Efficiency | Electric | Building Shell | Single-Family | Ceiling/Attic Insulation | Natural Gas Heat | 0 | 0 | Therms Saved per Unit |  | 0.15873 |  | IL TRM v11 | 5.6.5 | Ceiling/Attic Insulation | RS-SHL-AINS-V03-210101 | RS | SHL | AINS | V03-210101
Residential_Market Rate Single Family_Home Efficiency_Electric_Building Shell_Single-Family_Ceiling/Attic Insulation_Natural Gas Heat_0_0_Remaining Life | Residential_Market Rate Single Family_Home Efficiency_Electric_Building Shell_Single-Family_Ceiling/Attic Insulation_Natural Gas Heat_0_0 | Residential | Market Rate Single Family | Home Efficiency | Electric | Building Shell | Single-Family | Ceiling/Attic Insulation | Natural Gas Heat | 0 | 0 | Remaining Life |  | 10 |  | IL TRM v11 | 5.6.5 | Ceiling/Attic Insulation | RS-SHL-AINS-V03-210101 | RS | SHL | AINS | V03-210101
Residential_Market Rate Single Family_Home Efficiency_Electric_Building Shell_Single-Family_Ceiling/Attic Insulation_Natural Gas Heat_0_0_Lifetime (years) | Residential_Market Rate Single Family_Home Efficiency_Electric_Building Shell_Single-Family_Ceiling/Attic Insulation_Natural Gas Heat_0_0 | Residential | Market Rate Single Family | Home Efficiency | Electric | Building Shell | Single-Family | Ceiling/Attic Insulation | Natural Gas Heat | 0 | 0 | Lifetime (years) |  | 20 |  | IL TRM v11 | 5.6.5 | Ceiling/Attic Insulation | RS-SHL-AINS-V03-210101 | RS | SHL | AINS | V03-210101
Residential_Market Rate Single Family_Home Efficiency_Electric_Building Shell_Single-Family_Ceiling/Attic Insulation_Natural Gas Heat_0_0_Incremental Cost | Residential_Market Rate Single Family_Home Efficiency_Electric_Building Shell_Single-Family_Ceiling/Attic Insulation_Natural Gas Heat_0_0 | Residential | Market Rate Single Family | Home Efficiency | Electric | Building Shell | Single-Family | Ceiling/Attic Insulation | Natural Gas Heat | 0 | 0 | Incremental Cost |  | 0.75 | Direct Install, set equal to incentive cost | IL TRM v11 | 5.6.5 | Ceiling/Attic Insulation | RS-SHL-AINS-V03-210101 | RS | SHL | AINS | V03-210101
Residential_Market Rate Single Family_Home Efficiency_Electric_Building Shell_Single-Family_Ceiling/Attic Insulation_Natural Gas Heat_0_0_ | Residential_Market Rate Single Family_Home Efficiency_Electric_Building Shell_Single-Family_Ceiling/Attic Insulation_Natural Gas Heat_0_0 | Residential | Market Rate Single Family | Home Efficiency | Electric | Building Shell | Single-Family | Ceiling/Attic Insulation | Natural Gas Heat | 0 | 0 |  |  |  |  | IL TRM v11 | 5.6.5 | Ceiling/Attic Insulation | RS-SHL-AINS-V03-210101 | RS | SHL | AINS | V03-210101
Residential_Income Qualified_CAA_Electric_Building Shell_Low Income Single-Family_Ceiling/Attic Insulation_Electric Heat_0_0_R_old | Residential_Income Qualified_CAA_Electric_Building Shell_Low Income Single-Family_Ceiling/Attic Insulation_Electric Heat_0_0 | Residential | Income Qualified | CAA | Electric | Building Shell | Low Income Single-Family | Ceiling/Attic Insulation | Electric Heat | 0 | 0 | R_old |  | 5 | Estimated | IL TRM v9 | 5.6.5 | Ceiling/Attic Insulation | RS-SHL-AINS-V03-210101 | RS | SHL | AINS | V03-210101
Residential_Income Qualified_CAA_Electric_Building Shell_Low Income Single-Family_Ceiling/Attic Insulation_Electric Heat_0_0_R_attic | Residential_Income Qualified_CAA_Electric_Building Shell_Low Income Single-Family_Ceiling/Attic Insulation_Electric Heat_0_0 | Residential | Income Qualified | CAA | Electric | Building Shell | Low Income Single-Family | Ceiling/Attic Insulation | Electric Heat | 0 | 0 | R_attic |  | 38 |  | IL TRM v9 | 5.6.5 | Ceiling/Attic Insulation | RS-SHL-AINS-V03-210101 | RS | SHL | AINS | V03-210101
Residential_Income Qualified_CAA_Electric_Building Shell_Low Income Single-Family_Ceiling/Attic Insulation_Electric Heat_0_0_A_attic | Residential_Income Qualified_CAA_Electric_Building Shell_Low Income Single-Family_Ceiling/Attic Insulation_Electric Heat_0_0 | Residential | Income Qualified | CAA | Electric | Building Shell | Low Income Single-Family | Ceiling/Attic Insulation | Electric Heat | 0 | 0 | A_attic |  | 1 | per sqft | IL TRM v9 | 5.6.5 | Ceiling/Attic Insulation | RS-SHL-AINS-V03-210101 | RS | SHL | AINS | V03-210101
Residential_Income Qualified_CAA_Electric_Building Shell_Low Income Single-Family_Ceiling/Attic Insulation_Electric Heat_0_0_Framing_factor_attic | Residential_Income Qualified_CAA_Electric_Building Shell_Low Income Single-Family_Ceiling/Attic Insulation_Electric Heat_0_0 | Residential | Income Qualified | CAA | Electric | Building Shell | Low Income Single-Family | Ceiling/Attic Insulation | Electric Heat | 0 | 0 | Framing_factor_attic |  | 0.07 |  | IL TRM v9 | 5.6.5 | Ceiling/Attic Insulation | RS-SHL-AINS-V03-210101 | RS | SHL | AINS | V03-210101
Residential_Income Qualified_CAA_Electric_Building Shell_Low Income Single-Family_Ceiling/Attic Insulation_Electric Heat_0_0_24 | Residential_Income Qualified_CAA_Electric_Building Shell_Low Income Single-Family_Ceiling/Attic Insulation_Electric Heat_0_0 | Residential | Income Qualified | CAA | Electric | Building Shell | Low Income Single-Family | Ceiling/Attic Insulation | Electric Heat | 0 | 0 | 24 |  | 24 |  | IL TRM v9 | 5.6.5 | Ceiling/Attic Insulation | RS-SHL-AINS-V03-210101 | RS | SHL | AINS | V03-210101
Residential_Income Qualified_CAA_Electric_Building Shell_Low Income Single-Family_Ceiling/Attic Insulation_Electric Heat_0_0_CDD | Residential_Income Qualified_CAA_Electric_Building Shell_Low Income Single-Family_Ceiling/Attic Insulation_Electric Heat_0_0 | Residential | Income Qualified | CAA | Electric | Building Shell | Low Income Single-Family | Ceiling/Attic Insulation | Electric Heat | 0 | 0 | CDD |  | 1108 | CZ 3 | IL TRM v9 | 5.6.5 | Ceiling/Attic Insulation | RS-SHL-AINS-V03-210101 | RS | SHL | AINS | V03-210101
Residential_Income Qualified_CAA_Electric_Building Shell_Low Income Single-Family_Ceiling/Attic Insulation_Electric Heat_0_0_DUA | Residential_Income Qualified_CAA_Electric_Building Shell_Low Income Single-Family_Ceiling/Attic Insulation_Electric Heat_0_0 | Residential | Income Qualified | CAA | Electric | Building Shell | Low Income Single-Family | Ceiling/Attic Insulation | Electric Heat | 0 | 0 | DUA |  | 0.75 |  | IL TRM v9 | 5.6.5 | Ceiling/Attic Insulation | RS-SHL-AINS-V03-210101 | RS | SHL | AINS | V03-210101
Residential_Income Qualified_CAA_Electric_Building Shell_Low Income Single-Family_Ceiling/Attic Insulation_Electric Heat_0_0_1000 | Residential_Income Qualified_CAA_Electric_Building Shell_Low Income Single-Family_Ceiling/Attic Insulation_Electric Heat_0_0 | Residential | Income Qualified | CAA | Electric | Building Shell | Low Income Single-Family | Ceiling/Attic Insulation | Electric Heat | 0 | 0 | 1000 |  | 1000 |  | IL TRM v9 | 5.6.5 | Ceiling/Attic Insulation | RS-SHL-AINS-V03-210101 | RS | SHL | AINS | V03-210101
Residential_Income Qualified_CAA_Electric_Building Shell_Low Income Single-Family_Ceiling/Attic Insulation_Electric Heat_0_0_ηCool | Residential_Income Qualified_CAA_Electric_Building Shell_Low Income Single-Family_Ceiling/Attic Insulation_Electric Heat_0_0 | Residential | Income Qualified | CAA | Electric | Building Shell | Low Income Single-Family | Ceiling/Attic Insulation | Electric Heat | 0 | 0 | ηCool |  | 10.5 | Unknown | IL TRM v9 | 5.6.5 | Ceiling/Attic Insulation | RS-SHL-AINS-V03-210101 | RS | SHL | AINS | V03-210101
Residential_Income Qualified_CAA_Electric_Building Shell_Low Income Single-Family_Ceiling/Attic Insulation_Electric Heat_0_0_ηCool_Mid-Life_Adj | Residential_Income Qualified_CAA_Electric_Building Shell_Low Income Single-Family_Ceiling/Attic Insulation_Electric Heat_0_0 | Residential | Income Qualified | CAA | Electric | Building Shell | Low Income Single-Family | Ceiling/Attic Insulation | Electric Heat | 0 | 0 | ηCool_Mid-Life_Adj |  | 13 | Central AC | IL TRM v9 | 5.6.5 | Ceiling/Attic Insulation | RS-SHL-AINS-V03-210101 | RS | SHL | AINS | V03-210101
Residential_Income Qualified_CAA_Electric_Building Shell_Low Income Single-Family_Ceiling/Attic Insulation_Electric Heat_0_0_ADJAtticCool | Residential_Income Qualified_CAA_Electric_Building Shell_Low Income Single-Family_Ceiling/Attic Insulation_Electric Heat_0_0 | Residential | Income Qualified | CAA | Electric | Building Shell | Low Income Single-Family | Ceiling/Attic Insulation | Electric Heat | 0 | 0 | ADJAtticCool |  | 1.21 |  | IL TRM v9 | 5.6.5 | Ceiling/Attic Insulation | RS-SHL-AINS-V03-210101 | RS | SHL | AINS | V03-210101
Residential_Income Qualified_CAA_Electric_Building Shell_Low Income Single-Family_Ceiling/Attic Insulation_Electric Heat_0_0_IENetCorrection | Residential_Income Qualified_CAA_Electric_Building Shell_Low Income Single-Family_Ceiling/Attic Insulation_Electric Heat_0_0 | Residential | Income Qualified | CAA | Electric | Building Shell | Low Income Single-Family | Ceiling/Attic Insulation | Electric Heat | 0 | 0 | IENetCorrection |  | 1.1 | Air sealing and attic insulation, income eligible | IL TRM v9 | 5.6.5 | Ceiling/Attic Insulation | RS-SHL-AINS-V03-210101 | RS | SHL | AINS | V03-210101
Residential_Income Qualified_CAA_Electric_Building Shell_Low Income Single-Family_Ceiling/Attic Insulation_Electric Heat_0_0_%Cool | Residential_Income Qualified_CAA_Electric_Building Shell_Low Income Single-Family_Ceiling/Attic Insulation_Electric Heat_0_0 | Residential | Income Qualified | CAA | Electric | Building Shell | Low Income Single-Family | Ceiling/Attic Insulation | Electric Heat | 0 | 0 | %Cool |  | 0.66 | Unknown | IL TRM v9 | 5.6.5 | Ceiling/Attic Insulation | RS-SHL-AINS-V03-210101 | RS | SHL | AINS | V03-210101
Residential_Income Qualified_CAA_Electric_Building Shell_Low Income Single-Family_Ceiling/Attic Insulation_Electric Heat_0_0_Delta_kWh_cooling | Residential_Income Qualified_CAA_Electric_Building Shell_Low Income Single-Family_Ceiling/Attic Insulation_Electric Heat_0_0 | Residential | Income Qualified | CAA | Electric | Building Shell | Low Income Single-Family | Ceiling/Attic Insulation | Electric Heat | 0 | 0 | Delta_kWh_cooling |  | 0.26952 |  | IL TRM v9 | 5.6.5 | Ceiling/Attic Insulation | RS-SHL-AINS-V03-210101 | RS | SHL | AINS | V03-210101
Residential_Income Qualified_CAA_Electric_Building Shell_Low Income Single-Family_Ceiling/Attic Insulation_Electric Heat_0_0_Delta_kWh_cooling_Mid-Life_Adj | Residential_Income Qualified_CAA_Electric_Building Shell_Low Income Single-Family_Ceiling/Attic Insulation_Electric Heat_0_0 | Residential | Income Qualified | CAA | Electric | Building Shell | Low Income Single-Family | Ceiling/Attic Insulation | Electric Heat | 0 | 0 | Delta_kWh_cooling_Mid-Life_Adj |  | 0.21769 |  | IL TRM v9 | 5.6.5 | Ceiling/Attic Insulation | RS-SHL-AINS-V03-210101 | RS | SHL | AINS | V03-210101
Residential_Income Qualified_CAA_Electric_Building Shell_Low Income Single-Family_Ceiling/Attic Insulation_Electric Heat_0_0_R_old | Residential_Income Qualified_CAA_Electric_Building Shell_Low Income Single-Family_Ceiling/Attic Insulation_Electric Heat_0_0 | Residential | Income Qualified | CAA | Electric | Building Shell | Low Income Single-Family | Ceiling/Attic Insulation | Electric Heat | 0 | 0 | R_old |  | 5 | Estimated | IL TRM v9 | 5.6.5 | Ceiling/Attic Insulation | RS-SHL-AINS-V03-210101 | RS | SHL | AINS | V03-210101
Residential_Income Qualified_CAA_Electric_Building Shell_Low Income Single-Family_Ceiling/Attic Insulation_Electric Heat_0_0_R_attic | Residential_Income Qualified_CAA_Electric_Building Shell_Low Income Single-Family_Ceiling/Attic Insulation_Electric Heat_0_0 | Residential | Income Qualified | CAA | Electric | Building Shell | Low Income Single-Family | Ceiling/Attic Insulation | Electric Heat | 0 | 0 | R_attic |  | 38 |  | IL TRM v9 | 5.6.5 | Ceiling/Attic Insulation | RS-SHL-AINS-V03-210101 | RS | SHL | AINS | V03-210101
Residential_Income Qualified_CAA_Electric_Building Shell_Low Income Single-Family_Ceiling/Attic Insulation_Electric Heat_0_0_A_attic | Residential_Income Qualified_CAA_Electric_Building Shell_Low Income Single-Family_Ceiling/Attic Insulation_Electric Heat_0_0 | Residential | Income Qualified | CAA | Electric | Building Shell | Low Income Single-Family | Ceiling/Attic Insulation | Electric Heat | 0 | 0 | A_attic |  | 1 | per sqft | IL TRM v9 | 5.6.5 | Ceiling/Attic Insulation | RS-SHL-AINS-V03-210101 | RS | SHL | AINS | V03-210101
Residential_Income Qualified_CAA_Electric_Building Shell_Low Income Single-Family_Ceiling/Attic Insulation_Electric Heat_0_0_Framing_factor_attic | Residential_Income Qualified_CAA_Electric_Building Shell_Low Income Single-Family_Ceiling/Attic Insulation_Electric Heat_0_0 | Residential | Income Qualified | CAA | Electric | Building Shell | Low Income Single-Family | Ceiling/Attic Insulation | Electric Heat | 0 | 0 | Framing_factor_attic |  | 0.07 |  | IL TRM v9 | 5.6.5 | Ceiling/Attic Insulation | RS-SHL-AINS-V03-210101 | RS | SHL | AINS | V03-210101
Residential_Income Qualified_CAA_Electric_Building Shell_Low Income Single-Family_Ceiling/Attic Insulation_Electric Heat_0_0_24 | Residential_Income Qualified_CAA_Electric_Building Shell_Low Income Single-Family_Ceiling/Attic Insulation_Electric Heat_0_0 | Residential | Income Qualified | CAA | Electric | Building Shell | Low Income Single-Family | Ceiling/Attic Insulation | Electric Heat | 0 | 0 | 24 |  | 24 |  | IL TRM v9 | 5.6.5 | Ceiling/Attic Insulation | RS-SHL-AINS-V03-210101 | RS | SHL | AINS | V03-210101
Residential_Income Qualified_CAA_Electric_Building Shell_Low Income Single-Family_Ceiling/Attic Insulation_Electric Heat_0_0_HDD | Residential_Income Qualified_CAA_Electric_Building Shell_Low Income Single-Family_Ceiling/Attic Insulation_Electric Heat_0_0 | Residential | Income Qualified | CAA | Electric | Building Shell | Low Income Single-Family | Ceiling/Attic Insulation | Electric Heat | 0 | 0 | HDD |  | 4379 | CZ 3 | IL TRM v9 | 5.6.5 | Ceiling/Attic Insulation | RS-SHL-AINS-V03-210101 | RS | SHL | AINS | V03-210101
Residential_Income Qualified_CAA_Electric_Building Shell_Low Income Single-Family_Ceiling/Attic Insulation_Electric Heat_0_0_ηHeat | Residential_Income Qualified_CAA_Electric_Building Shell_Low Income Single-Family_Ceiling/Attic Insulation_Electric Heat_0_0 | Residential | Income Qualified | CAA | Electric | Building Shell | Low Income Single-Family | Ceiling/Attic Insulation | Electric Heat | 0 | 0 | ηHeat |  | 1.28 | Unknown | IL TRM v9 | 5.6.5 | Ceiling/Attic Insulation | RS-SHL-AINS-V03-210101 | RS | SHL | AINS | V03-210101
Residential_Income Qualified_CAA_Electric_Building Shell_Low Income Single-Family_Ceiling/Attic Insulation_Electric Heat_0_0_ηHeat_Mid-Life_Adj | Residential_Income Qualified_CAA_Electric_Building Shell_Low Income Single-Family_Ceiling/Attic Insulation_Electric Heat_0_0 | Residential | Income Qualified | CAA | Electric | Building Shell | Low Income Single-Family | Ceiling/Attic Insulation | Electric Heat | 0 | 0 | ηHeat_Mid-Life_Adj |  | 1.28 | Unknown | IL TRM v9 | 5.6.5 | Ceiling/Attic Insulation | RS-SHL-AINS-V03-210101 | RS | SHL | AINS | V03-210101
Residential_Income Qualified_CAA_Electric_Building Shell_Low Income Single-Family_Ceiling/Attic Insulation_Electric Heat_0_0_3412 | Residential_Income Qualified_CAA_Electric_Building Shell_Low Income Single-Family_Ceiling/Attic Insulation_Electric Heat_0_0 | Residential | Income Qualified | CAA | Electric | Building Shell | Low Income Single-Family | Ceiling/Attic Insulation | Electric Heat | 0 | 0 | 3412 |  | 3412 |  | IL TRM v9 | 5.6.5 | Ceiling/Attic Insulation | RS-SHL-AINS-V03-210101 | RS | SHL | AINS | V03-210101
Residential_Income Qualified_CAA_Electric_Building Shell_Low Income Single-Family_Ceiling/Attic Insulation_Electric Heat_0_0_ADJAtticElectricHeat | Residential_Income Qualified_CAA_Electric_Building Shell_Low Income Single-Family_Ceiling/Attic Insulation_Electric Heat_0_0 | Residential | Income Qualified | CAA | Electric | Building Shell | Low Income Single-Family | Ceiling/Attic Insulation | Electric Heat | 0 | 0 | ADJAtticElectricHeat |  | 0.6 |  | IL TRM v9 | 5.6.5 | Ceiling/Attic Insulation | RS-SHL-AINS-V03-210101 | RS | SHL | AINS | V03-210101
Residential_Income Qualified_CAA_Electric_Building Shell_Low Income Single-Family_Ceiling/Attic Insulation_Electric Heat_0_0_%ElectricHeat | Residential_Income Qualified_CAA_Electric_Building Shell_Low Income Single-Family_Ceiling/Attic Insulation_Electric Heat_0_0 | Residential | Income Qualified | CAA | Electric | Building Shell | Low Income Single-Family | Ceiling/Attic Insulation | Electric Heat | 0 | 0 | %ElectricHeat |  | 1 | Electric Heat | IL TRM v9 | 5.6.5 | Ceiling/Attic Insulation | RS-SHL-AINS-V03-210101 | RS | SHL | AINS | V03-210101
Residential_Income Qualified_CAA_Electric_Building Shell_Low Income Single-Family_Ceiling/Attic Insulation_Electric Heat_0_0_Delta_kWh_heatingElectric | Residential_Income Qualified_CAA_Electric_Building Shell_Low Income Single-Family_Ceiling/Attic Insulation_Electric Heat_0_0 | Residential | Income Qualified | CAA | Electric | Building Shell | Low Income Single-Family | Ceiling/Attic Insulation | Electric Heat | 0 | 0 | Delta_kWh_heatingElectric |  | 2.3322 |  | IL TRM v9 | 5.6.5 | Ceiling/Attic Insulation | RS-SHL-AINS-V03-210101 | RS | SHL | AINS | V03-210101
Residential_Income Qualified_CAA_Electric_Building Shell_Low Income Single-Family_Ceiling/Attic Insulation_Electric Heat_0_0_Delta_kWh_heatingElectric_Mid-Life_Adj | Residential_Income Qualified_CAA_Electric_Building Shell_Low Income Single-Family_Ceiling/Attic Insulation_Electric Heat_0_0 | Residential | Income Qualified | CAA | Electric | Building Shell | Low Income Single-Family | Ceiling/Attic Insulation | Electric Heat | 0 | 0 | Delta_kWh_heatingElectric_Mid-Life_Adj |  | 2.3322 |  | IL TRM v9 | 5.6.5 | Ceiling/Attic Insulation | RS-SHL-AINS-V03-210101 | RS | SHL | AINS | V03-210101
Residential_Income Qualified_CAA_Electric_Building Shell_Low Income Single-Family_Ceiling/Attic Insulation_Electric Heat_0_0_Fe | Residential_Income Qualified_CAA_Electric_Building Shell_Low Income Single-Family_Ceiling/Attic Insulation_Electric Heat_0_0 | Residential | Income Qualified | CAA | Electric | Building Shell | Low Income Single-Family | Ceiling/Attic Insulation | Electric Heat | 0 | 0 | Fe |  | 0.0314 |  | IL TRM v9 | 5.6.5 | Ceiling/Attic Insulation | RS-SHL-AINS-V03-210101 | RS | SHL | AINS | V03-210101
Residential_Income Qualified_CAA_Electric_Building Shell_Low Income Single-Family_Ceiling/Attic Insulation_Electric Heat_0_0_29.3 | Residential_Income Qualified_CAA_Electric_Building Shell_Low Income Single-Family_Ceiling/Attic Insulation_Electric Heat_0_0 | Residential | Income Qualified | CAA | Electric | Building Shell | Low Income Single-Family | Ceiling/Attic Insulation | Electric Heat | 0 | 0 | 29.3 |  | 29.3 |  | IL TRM v9 | 5.6.5 | Ceiling/Attic Insulation | RS-SHL-AINS-V03-210101 | RS | SHL | AINS | V03-210101
Residential_Income Qualified_CAA_Electric_Building Shell_Low Income Single-Family_Ceiling/Attic Insulation_Electric Heat_0_0_ADJAtticHeatFan | Residential_Income Qualified_CAA_Electric_Building Shell_Low Income Single-Family_Ceiling/Attic Insulation_Electric Heat_0_0 | Residential | Income Qualified | CAA | Electric | Building Shell | Low Income Single-Family | Ceiling/Attic Insulation | Electric Heat | 0 | 0 | ADJAtticHeatFan |  | 1.07 |  | IL TRM v9 | 5.6.5 | Ceiling/Attic Insulation | RS-SHL-AINS-V03-210101 | RS | SHL | AINS | V03-210101
Residential_Income Qualified_CAA_Electric_Building Shell_Low Income Single-Family_Ceiling/Attic Insulation_Electric Heat_0_0_IENetCorrection | Residential_Income Qualified_CAA_Electric_Building Shell_Low Income Single-Family_Ceiling/Attic Insulation_Electric Heat_0_0 | Residential | Income Qualified | CAA | Electric | Building Shell | Low Income Single-Family | Ceiling/Attic Insulation | Electric Heat | 0 | 0 | IENetCorrection |  | 1.1 | Air sealing and attic insulation, income eligible | IL TRM v9 | 5.6.5 | Ceiling/Attic Insulation | RS-SHL-AINS-V03-210101 | RS | SHL | AINS | V03-210101
Residential_Income Qualified_CAA_Electric_Building Shell_Low Income Single-Family_Ceiling/Attic Insulation_Electric Heat_0_0_Delta_kWh_heatingGas | Residential_Income Qualified_CAA_Electric_Building Shell_Low Income Single-Family_Ceiling/Attic Insulation_Electric Heat_0_0 | Residential | Income Qualified | CAA | Electric | Building Shell | Low Income Single-Family | Ceiling/Attic Insulation | Electric Heat | 0 | 0 | Delta_kWh_heatingGas |  | 0 |  | IL TRM v9 | 5.6.5 | Ceiling/Attic Insulation | RS-SHL-AINS-V03-210101 | RS | SHL | AINS | V03-210101
Residential_Income Qualified_CAA_Electric_Building Shell_Low Income Single-Family_Ceiling/Attic Insulation_Electric Heat_0_0_Delta_kWh_heatingGas_Mid-Life_Adj | Residential_Income Qualified_CAA_Electric_Building Shell_Low Income Single-Family_Ceiling/Attic Insulation_Electric Heat_0_0 | Residential | Income Qualified | CAA | Electric | Building Shell | Low Income Single-Family | Ceiling/Attic Insulation | Electric Heat | 0 | 0 | Delta_kWh_heatingGas_Mid-Life_Adj |  | 0 |  | IL TRM v9 | 5.6.5 | Ceiling/Attic Insulation | RS-SHL-AINS-V03-210101 | RS | SHL | AINS | V03-210101
Residential_Income Qualified_CAA_Electric_Building Shell_Low Income Single-Family_Ceiling/Attic Insulation_Electric Heat_0_0_FLH_cooling | Residential_Income Qualified_CAA_Electric_Building Shell_Low Income Single-Family_Ceiling/Attic Insulation_Electric Heat_0_0 | Residential | Income Qualified | CAA | Electric | Building Shell | Low Income Single-Family | Ceiling/Attic Insulation | Electric Heat | 0 | 0 | FLH_cooling |  | 730 | CZ 3, Single Family | IL TRM v9 | 5.6.5 | Ceiling/Attic Insulation | RS-SHL-AINS-V03-210101 | RS | SHL | AINS | V03-210101
Residential_Income Qualified_CAA_Electric_Building Shell_Low Income Single-Family_Ceiling/Attic Insulation_Electric Heat_0_0_CF | Residential_Income Qualified_CAA_Electric_Building Shell_Low Income Single-Family_Ceiling/Attic Insulation_Electric Heat_0_0 | Residential | Income Qualified | CAA | Electric | Building Shell | Low Income Single-Family | Ceiling/Attic Insulation | Electric Heat | 0 | 0 | CF |  | 0.68 | Summer System Peak Coincidence Factor for Central A/C (during sytem peak hour) | IL TRM v9 | 5.6.5 | Ceiling/Attic Insulation | RS-SHL-AINS-V03-210101 | RS | SHL | AINS | V03-210101
Residential_Income Qualified_CAA_Electric_Building Shell_Low Income Single-Family_Ceiling/Attic Insulation_Electric Heat_0_0_Delta_kW | Residential_Income Qualified_CAA_Electric_Building Shell_Low Income Single-Family_Ceiling/Attic Insulation_Electric Heat_0_0 | Residential | Income Qualified | CAA | Electric | Building Shell | Low Income Single-Family | Ceiling/Attic Insulation | Electric Heat | 0 | 0 | Delta_kW |  | 0.00025106 |  | IL TRM v9 | 5.6.5 | Ceiling/Attic Insulation | RS-SHL-AINS-V03-210101 | RS | SHL | AINS | V03-210101
Residential_Income Qualified_CAA_Electric_Building Shell_Low Income Single-Family_Ceiling/Attic Insulation_Electric Heat_0_0_Delta_kW_Mid-Life_Adj | Residential_Income Qualified_CAA_Electric_Building Shell_Low Income Single-Family_Ceiling/Attic Insulation_Electric Heat_0_0 | Residential | Income Qualified | CAA | Electric | Building Shell | Low Income Single-Family | Ceiling/Attic Insulation | Electric Heat | 0 | 0 | Delta_kW_Mid-Life_Adj |  | 0.00020278 |  | IL TRM v9 | 5.6.5 | Ceiling/Attic Insulation | RS-SHL-AINS-V03-210101 | RS | SHL | AINS | V03-210101
Residential_Income Qualified_CAA_Electric_Building Shell_Low Income Single-Family_Ceiling/Attic Insulation_Electric Heat_0_0_R_old | Residential_Income Qualified_CAA_Electric_Building Shell_Low Income Single-Family_Ceiling/Attic Insulation_Electric Heat_0_0 | Residential | Income Qualified | CAA | Electric | Building Shell | Low Income Single-Family | Ceiling/Attic Insulation | Electric Heat | 0 | 0 | R_old |  | 5 | Estimated | IL TRM v9 | 5.6.5 | Ceiling/Attic Insulation | RS-SHL-AINS-V03-210101 | RS | SHL | AINS | V03-210101
Residential_Income Qualified_CAA_Electric_Building Shell_Low Income Single-Family_Ceiling/Attic Insulation_Electric Heat_0_0_R_attic | Residential_Income Qualified_CAA_Electric_Building Shell_Low Income Single-Family_Ceiling/Attic Insulation_Electric Heat_0_0 | Residential | Income Qualified | CAA | Electric | Building Shell | Low Income Single-Family | Ceiling/Attic Insulation | Electric Heat | 0 | 0 | R_attic |  | 38 |  | IL TRM v9 | 5.6.5 | Ceiling/Attic Insulation | RS-SHL-AINS-V03-210101 | RS | SHL | AINS | V03-210101
Residential_Income Qualified_CAA_Electric_Building Shell_Low Income Single-Family_Ceiling/Attic Insulation_Electric Heat_0_0_A_attic | Residential_Income Qualified_CAA_Electric_Building Shell_Low Income Single-Family_Ceiling/Attic Insulation_Electric Heat_0_0 | Residential | Income Qualified | CAA | Electric | Building Shell | Low Income Single-Family | Ceiling/Attic Insulation | Electric Heat | 0 | 0 | A_attic |  | 1 | per sqft | IL TRM v9 | 5.6.5 | Ceiling/Attic Insulation | RS-SHL-AINS-V03-210101 | RS | SHL | AINS | V03-210101
Residential_Income Qualified_CAA_Electric_Building Shell_Low Income Single-Family_Ceiling/Attic Insulation_Electric Heat_0_0_Framing_factor_attic | Residential_Income Qualified_CAA_Electric_Building Shell_Low Income Single-Family_Ceiling/Attic Insulation_Electric Heat_0_0 | Residential | Income Qualified | CAA | Electric | Building Shell | Low Income Single-Family | Ceiling/Attic Insulation | Electric Heat | 0 | 0 | Framing_factor_attic |  | 0.07 |  | IL TRM v9 | 5.6.5 | Ceiling/Attic Insulation | RS-SHL-AINS-V03-210101 | RS | SHL | AINS | V03-210101
Residential_Income Qualified_CAA_Electric_Building Shell_Low Income Single-Family_Ceiling/Attic Insulation_Electric Heat_0_0_24 | Residential_Income Qualified_CAA_Electric_Building Shell_Low Income Single-Family_Ceiling/Attic Insulation_Electric Heat_0_0 | Residential | Income Qualified | CAA | Electric | Building Shell | Low Income Single-Family | Ceiling/Attic Insulation | Electric Heat | 0 | 0 | 24 |  | 24 |  | IL TRM v9 | 5.6.5 | Ceiling/Attic Insulation | RS-SHL-AINS-V03-210101 | RS | SHL | AINS | V03-210101
Residential_Income Qualified_CAA_Electric_Building Shell_Low Income Single-Family_Ceiling/Attic Insulation_Electric Heat_0_0_HDD | Residential_Income Qualified_CAA_Electric_Building Shell_Low Income Single-Family_Ceiling/Attic Insulation_Electric Heat_0_0 | Residential | Income Qualified | CAA | Electric | Building Shell | Low Income Single-Family | Ceiling/Attic Insulation | Electric Heat | 0 | 0 | HDD |  | 4379 | CZ 3 | IL TRM v9 | 5.6.5 | Ceiling/Attic Insulation | RS-SHL-AINS-V03-210101 | RS | SHL | AINS | V03-210101
Residential_Income Qualified_CAA_Electric_Building Shell_Low Income Single-Family_Ceiling/Attic Insulation_Electric Heat_0_0_ηHeat | Residential_Income Qualified_CAA_Electric_Building Shell_Low Income Single-Family_Ceiling/Attic Insulation_Electric Heat_0_0 | Residential | Income Qualified | CAA | Electric | Building Shell | Low Income Single-Family | Ceiling/Attic Insulation | Electric Heat | 0 | 0 | ηHeat |  | 0.72 | Unknown | IL TRM v9 | 5.6.5 | Ceiling/Attic Insulation | RS-SHL-AINS-V03-210101 | RS | SHL | AINS | V03-210101
Residential_Income Qualified_CAA_Electric_Building Shell_Low Income Single-Family_Ceiling/Attic Insulation_Electric Heat_0_0_ηHeat_Mid-Life_Adj | Residential_Income Qualified_CAA_Electric_Building Shell_Low Income Single-Family_Ceiling/Attic Insulation_Electric Heat_0_0 | Residential | Income Qualified | CAA | Electric | Building Shell | Low Income Single-Family | Ceiling/Attic Insulation | Electric Heat | 0 | 0 | ηHeat_Mid-Life_Adj |  | 0.77 | Furnace | IL TRM v9 | 5.6.5 | Ceiling/Attic Insulation | RS-SHL-AINS-V03-210101 | RS | SHL | AINS | V03-210101
Residential_Income Qualified_CAA_Electric_Building Shell_Low Income Single-Family_Ceiling/Attic Insulation_Electric Heat_0_0_100000 | Residential_Income Qualified_CAA_Electric_Building Shell_Low Income Single-Family_Ceiling/Attic Insulation_Electric Heat_0_0 | Residential | Income Qualified | CAA | Electric | Building Shell | Low Income Single-Family | Ceiling/Attic Insulation | Electric Heat | 0 | 0 | 100000 |  | 100000 |  | IL TRM v9 | 5.6.5 | Ceiling/Attic Insulation | RS-SHL-AINS-V03-210101 | RS | SHL | AINS | V03-210101
Residential_Income Qualified_CAA_Electric_Building Shell_Low Income Single-Family_Ceiling/Attic Insulation_Electric Heat_0_0_ADJAtticGasHeat | Residential_Income Qualified_CAA_Electric_Building Shell_Low Income Single-Family_Ceiling/Attic Insulation_Electric Heat_0_0 | Residential | Income Qualified | CAA | Electric | Building Shell | Low Income Single-Family | Ceiling/Attic Insulation | Electric Heat | 0 | 0 | ADJAtticGasHeat |  | 0.72 |  | IL TRM v9 | 5.6.5 | Ceiling/Attic Insulation | RS-SHL-AINS-V03-210101 | RS | SHL | AINS | V03-210101
Residential_Income Qualified_CAA_Electric_Building Shell_Low Income Single-Family_Ceiling/Attic Insulation_Electric Heat_0_0_IENetCorrection | Residential_Income Qualified_CAA_Electric_Building Shell_Low Income Single-Family_Ceiling/Attic Insulation_Electric Heat_0_0 | Residential | Income Qualified | CAA | Electric | Building Shell | Low Income Single-Family | Ceiling/Attic Insulation | Electric Heat | 0 | 0 | IENetCorrection |  | 1.1 | Air sealing and attic insulation, income eligible | IL TRM v9 | 5.6.5 | Ceiling/Attic Insulation | RS-SHL-AINS-V03-210101 | RS | SHL | AINS | V03-210101
Residential_Income Qualified_CAA_Electric_Building Shell_Low Income Single-Family_Ceiling/Attic Insulation_Electric Heat_0_0_%GasHeat | Residential_Income Qualified_CAA_Electric_Building Shell_Low Income Single-Family_Ceiling/Attic Insulation_Electric Heat_0_0 | Residential | Income Qualified | CAA | Electric | Building Shell | Low Income Single-Family | Ceiling/Attic Insulation | Electric Heat | 0 | 0 | %GasHeat |  | 0 | Electric Heat | IL TRM v9 | 5.6.5 | Ceiling/Attic Insulation | RS-SHL-AINS-V03-210101 | RS | SHL | AINS | V03-210101
Residential_Income Qualified_CAA_Electric_Building Shell_Low Income Single-Family_Ceiling/Attic Insulation_Electric Heat_0_0_Delta_therms | Residential_Income Qualified_CAA_Electric_Building Shell_Low Income Single-Family_Ceiling/Attic Insulation_Electric Heat_0_0 | Residential | Income Qualified | CAA | Electric | Building Shell | Low Income Single-Family | Ceiling/Attic Insulation | Electric Heat | 0 | 0 | Delta_therms |  | 0 |  | IL TRM v9 | 5.6.5 | Ceiling/Attic Insulation | RS-SHL-AINS-V03-210101 | RS | SHL | AINS | V03-210101
Residential_Income Qualified_CAA_Electric_Building Shell_Low Income Single-Family_Ceiling/Attic Insulation_Electric Heat_0_0_Delta_therms_Mid-Life_Adj | Residential_Income Qualified_CAA_Electric_Building Shell_Low Income Single-Family_Ceiling/Attic Insulation_Electric Heat_0_0 | Residential | Income Qualified | CAA | Electric | Building Shell | Low Income Single-Family | Ceiling/Attic Insulation | Electric Heat | 0 | 0 | Delta_therms_Mid-Life_Adj |  | 0 |  | IL TRM v9 | 5.6.5 | Ceiling/Attic Insulation | RS-SHL-AINS-V03-210101 | RS | SHL | AINS | V03-210101
Residential_Income Qualified_CAA_Electric_Building Shell_Low Income Single-Family_Ceiling/Attic Insulation_Electric Heat_0_0_Remaining Year kWh | Residential_Income Qualified_CAA_Electric_Building Shell_Low Income Single-Family_Ceiling/Attic Insulation_Electric Heat_0_0 | Residential | Income Qualified | CAA | Electric | Building Shell | Low Income Single-Family | Ceiling/Attic Insulation | Electric Heat | 0 | 0 | Remaining Year kWh |  | 2.6017 |  | IL TRM v9 | 5.6.5 | Ceiling/Attic Insulation | RS-SHL-AINS-V03-210101 | RS | SHL | AINS | V03-210101
Residential_Income Qualified_CAA_Electric_Building Shell_Low Income Single-Family_Ceiling/Attic Insulation_Electric Heat_0_0_kWh Saved per Unit | Residential_Income Qualified_CAA_Electric_Building Shell_Low Income Single-Family_Ceiling/Attic Insulation_Electric Heat_0_0 | Residential | Income Qualified | CAA | Electric | Building Shell | Low Income Single-Family | Ceiling/Attic Insulation | Electric Heat | 0 | 0 | kWh Saved per Unit |  | 2.5499 |  | IL TRM v9 | 5.6.5 | Ceiling/Attic Insulation | RS-SHL-AINS-V03-210101 | RS | SHL | AINS | V03-210101
Residential_Income Qualified_CAA_Electric_Building Shell_Low Income Single-Family_Ceiling/Attic Insulation_Electric Heat_0_0_Remaining Year kW | Residential_Income Qualified_CAA_Electric_Building Shell_Low Income Single-Family_Ceiling/Attic Insulation_Electric Heat_0_0 | Residential | Income Qualified | CAA | Electric | Building Shell | Low Income Single-Family | Ceiling/Attic Insulation | Electric Heat | 0 | 0 | Remaining Year kW |  | 0.00025106 |  | IL TRM v9 | 5.6.5 | Ceiling/Attic Insulation | RS-SHL-AINS-V03-210101 | RS | SHL | AINS | V03-210101
Residential_Income Qualified_CAA_Electric_Building Shell_Low Income Single-Family_Ceiling/Attic Insulation_Electric Heat_0_0_Coincident Peak kW Saved per Unit | Residential_Income Qualified_CAA_Electric_Building Shell_Low Income Single-Family_Ceiling/Attic Insulation_Electric Heat_0_0 | Residential | Income Qualified | CAA | Electric | Building Shell | Low Income Single-Family | Ceiling/Attic Insulation | Electric Heat | 0 | 0 | Coincident Peak kW Saved per Unit |  | 0.00020278 |  | IL TRM v9 | 5.6.5 | Ceiling/Attic Insulation | RS-SHL-AINS-V03-210101 | RS | SHL | AINS | V03-210101
Residential_Income Qualified_CAA_Electric_Building Shell_Low Income Single-Family_Ceiling/Attic Insulation_Electric Heat_0_0_Remaining Year Therms | Residential_Income Qualified_CAA_Electric_Building Shell_Low Income Single-Family_Ceiling/Attic Insulation_Electric Heat_0_0 | Residential | Income Qualified | CAA | Electric | Building Shell | Low Income Single-Family | Ceiling/Attic Insulation | Electric Heat | 0 | 0 | Remaining Year Therms |  | 0 |  | IL TRM v9 | 5.6.5 | Ceiling/Attic Insulation | RS-SHL-AINS-V03-210101 | RS | SHL | AINS | V03-210101
Residential_Income Qualified_CAA_Electric_Building Shell_Low Income Single-Family_Ceiling/Attic Insulation_Electric Heat_0_0_Therms Saved per Unit | Residential_Income Qualified_CAA_Electric_Building Shell_Low Income Single-Family_Ceiling/Attic Insulation_Electric Heat_0_0 | Residential | Income Qualified | CAA | Electric | Building Shell | Low Income Single-Family | Ceiling/Attic Insulation | Electric Heat | 0 | 0 | Therms Saved per Unit |  | 0 |  | IL TRM v9 | 5.6.5 | Ceiling/Attic Insulation | RS-SHL-AINS-V03-210101 | RS | SHL | AINS | V03-210101
Residential_Income Qualified_CAA_Electric_Building Shell_Low Income Single-Family_Ceiling/Attic Insulation_Electric Heat_0_0_Remaining Life | Residential_Income Qualified_CAA_Electric_Building Shell_Low Income Single-Family_Ceiling/Attic Insulation_Electric Heat_0_0 | Residential | Income Qualified | CAA | Electric | Building Shell | Low Income Single-Family | Ceiling/Attic Insulation | Electric Heat | 0 | 0 | Remaining Life |  | 10 |  | IL TRM v9 | 5.6.5 | Ceiling/Attic Insulation | RS-SHL-AINS-V03-210101 | RS | SHL | AINS | V03-210101
Residential_Income Qualified_CAA_Electric_Building Shell_Low Income Single-Family_Ceiling/Attic Insulation_Electric Heat_0_0_Lifetime (years) | Residential_Income Qualified_CAA_Electric_Building Shell_Low Income Single-Family_Ceiling/Attic Insulation_Electric Heat_0_0 | Residential | Income Qualified | CAA | Electric | Building Shell | Low Income Single-Family | Ceiling/Attic Insulation | Electric Heat | 0 | 0 | Lifetime (years) |  | 20 |  | IL TRM v9 | 5.6.5 | Ceiling/Attic Insulation | RS-SHL-AINS-V03-210101 | RS | SHL | AINS | V03-210101
Residential_Income Qualified_CAA_Electric_Building Shell_Low Income Single-Family_Ceiling/Attic Insulation_Electric Heat_0_0_Incremental Cost | Residential_Income Qualified_CAA_Electric_Building Shell_Low Income Single-Family_Ceiling/Attic Insulation_Electric Heat_0_0 | Residential | Income Qualified | CAA | Electric | Building Shell | Low Income Single-Family | Ceiling/Attic Insulation | Electric Heat | 0 | 0 | Incremental Cost |  | 1 | Direct Install, set equal to incentive cost | IL TRM v9 | 5.6.5 | Ceiling/Attic Insulation | RS-SHL-AINS-V03-210101 | RS | SHL | AINS | V03-210101
Residential_Income Qualified_CAA_Electric_Building Shell_Low Income Single-Family_Ceiling/Attic Insulation_Electric Heat_0_0_ | Residential_Income Qualified_CAA_Electric_Building Shell_Low Income Single-Family_Ceiling/Attic Insulation_Electric Heat_0_0 | Residential | Income Qualified | CAA | Electric | Building Shell | Low Income Single-Family | Ceiling/Attic Insulation | Electric Heat | 0 | 0 |  |  |  |  | IL TRM v9 | 5.6.5 | Ceiling/Attic Insulation | RS-SHL-AINS-V03-210101 | RS | SHL | AINS | V03-210101
Residential_Income Qualified_CAA_Electric_Building Shell_Low Income Single-Family_Ceiling/Attic Insulation_Natural Gas Heat_0_0_R_old | Residential_Income Qualified_CAA_Electric_Building Shell_Low Income Single-Family_Ceiling/Attic Insulation_Natural Gas Heat_0_0 | Residential | Income Qualified | CAA | Electric | Building Shell | Low Income Single-Family | Ceiling/Attic Insulation | Natural Gas Heat | 0 | 0 | R_old |  | 5 | Estimated | IL TRM v11 | 5.6.5 | Ceiling/Attic Insulation | RS-SHL-AINS-V03-210101 | RS | SHL | AINS | V03-210101
Residential_Income Qualified_CAA_Electric_Building Shell_Low Income Single-Family_Ceiling/Attic Insulation_Natural Gas Heat_0_0_R_attic | Residential_Income Qualified_CAA_Electric_Building Shell_Low Income Single-Family_Ceiling/Attic Insulation_Natural Gas Heat_0_0 | Residential | Income Qualified | CAA | Electric | Building Shell | Low Income Single-Family | Ceiling/Attic Insulation | Natural Gas Heat | 0 | 0 | R_attic |  | 38 |  | IL TRM v11 | 5.6.5 | Ceiling/Attic Insulation | RS-SHL-AINS-V03-210101 | RS | SHL | AINS | V03-210101
Residential_Income Qualified_CAA_Electric_Building Shell_Low Income Single-Family_Ceiling/Attic Insulation_Natural Gas Heat_0_0_A_attic | Residential_Income Qualified_CAA_Electric_Building Shell_Low Income Single-Family_Ceiling/Attic Insulation_Natural Gas Heat_0_0 | Residential | Income Qualified | CAA | Electric | Building Shell | Low Income Single-Family | Ceiling/Attic Insulation | Natural Gas Heat | 0 | 0 | A_attic |  | 1 | per sqft | IL TRM v11 | 5.6.5 | Ceiling/Attic Insulation | RS-SHL-AINS-V03-210101 | RS | SHL | AINS | V03-210101
Residential_Income Qualified_CAA_Electric_Building Shell_Low Income Single-Family_Ceiling/Attic Insulation_Natural Gas Heat_0_0_Framing_factor_attic | Residential_Income Qualified_CAA_Electric_Building Shell_Low Income Single-Family_Ceiling/Attic Insulation_Natural Gas Heat_0_0 | Residential | Income Qualified | CAA | Electric | Building Shell | Low Income Single-Family | Ceiling/Attic Insulation | Natural Gas Heat | 0 | 0 | Framing_factor_attic |  | 0.07 |  | IL TRM v11 | 5.6.5 | Ceiling/Attic Insulation | RS-SHL-AINS-V03-210101 | RS | SHL | AINS | V03-210101
Residential_Income Qualified_CAA_Electric_Building Shell_Low Income Single-Family_Ceiling/Attic Insulation_Natural Gas Heat_0_0_24 | Residential_Income Qualified_CAA_Electric_Building Shell_Low Income Single-Family_Ceiling/Attic Insulation_Natural Gas Heat_0_0 | Residential | Income Qualified | CAA | Electric | Building Shell | Low Income Single-Family | Ceiling/Attic Insulation | Natural Gas Heat | 0 | 0 | 24 |  | 24 |  | IL TRM v11 | 5.6.5 | Ceiling/Attic Insulation | RS-SHL-AINS-V03-210101 | RS | SHL | AINS | V03-210101
Residential_Income Qualified_CAA_Electric_Building Shell_Low Income Single-Family_Ceiling/Attic Insulation_Natural Gas Heat_0_0_CDD | Residential_Income Qualified_CAA_Electric_Building Shell_Low Income Single-Family_Ceiling/Attic Insulation_Natural Gas Heat_0_0 | Residential | Income Qualified | CAA | Electric | Building Shell | Low Income Single-Family | Ceiling/Attic Insulation | Natural Gas Heat | 0 | 0 | CDD |  | 1108 | CZ 3 | IL TRM v11 | 5.6.5 | Ceiling/Attic Insulation | RS-SHL-AINS-V03-210101 | RS | SHL | AINS | V03-210101
Residential_Income Qualified_CAA_Electric_Building Shell_Low Income Single-Family_Ceiling/Attic Insulation_Natural Gas Heat_0_0_DUA | Residential_Income Qualified_CAA_Electric_Building Shell_Low Income Single-Family_Ceiling/Attic Insulation_Natural Gas Heat_0_0 | Residential | Income Qualified | CAA | Electric | Building Shell | Low Income Single-Family | Ceiling/Attic Insulation | Natural Gas Heat | 0 | 0 | DUA |  | 0.75 |  | IL TRM v11 | 5.6.5 | Ceiling/Attic Insulation | RS-SHL-AINS-V03-210101 | RS | SHL | AINS | V03-210101
Residential_Income Qualified_CAA_Electric_Building Shell_Low Income Single-Family_Ceiling/Attic Insulation_Natural Gas Heat_0_0_1000 | Residential_Income Qualified_CAA_Electric_Building Shell_Low Income Single-Family_Ceiling/Attic Insulation_Natural Gas Heat_0_0 | Residential | Income Qualified | CAA | Electric | Building Shell | Low Income Single-Family | Ceiling/Attic Insulation | Natural Gas Heat | 0 | 0 | 1000 |  | 1000 |  | IL TRM v11 | 5.6.5 | Ceiling/Attic Insulation | RS-SHL-AINS-V03-210101 | RS | SHL | AINS | V03-210101
Residential_Income Qualified_CAA_Electric_Building Shell_Low Income Single-Family_Ceiling/Attic Insulation_Natural Gas Heat_0_0_ηCool | Residential_Income Qualified_CAA_Electric_Building Shell_Low Income Single-Family_Ceiling/Attic Insulation_Natural Gas Heat_0_0 | Residential | Income Qualified | CAA | Electric | Building Shell | Low Income Single-Family | Ceiling/Attic Insulation | Natural Gas Heat | 0 | 0 | ηCool |  | 10.5 | Unknown | IL TRM v11 | 5.6.5 | Ceiling/Attic Insulation | RS-SHL-AINS-V03-210101 | RS | SHL | AINS | V03-210101
Residential_Income Qualified_CAA_Electric_Building Shell_Low Income Single-Family_Ceiling/Attic Insulation_Natural Gas Heat_0_0_ηCool_Mid-Life_Adj | Residential_Income Qualified_CAA_Electric_Building Shell_Low Income Single-Family_Ceiling/Attic Insulation_Natural Gas Heat_0_0 | Residential | Income Qualified | CAA | Electric | Building Shell | Low Income Single-Family | Ceiling/Attic Insulation | Natural Gas Heat | 0 | 0 | ηCool_Mid-Life_Adj |  | 13 | Central AC | IL TRM v11 | 5.6.5 | Ceiling/Attic Insulation | RS-SHL-AINS-V03-210101 | RS | SHL | AINS | V03-210101
Residential_Income Qualified_CAA_Electric_Building Shell_Low Income Single-Family_Ceiling/Attic Insulation_Natural Gas Heat_0_0_ADJAtticCool | Residential_Income Qualified_CAA_Electric_Building Shell_Low Income Single-Family_Ceiling/Attic Insulation_Natural Gas Heat_0_0 | Residential | Income Qualified | CAA | Electric | Building Shell | Low Income Single-Family | Ceiling/Attic Insulation | Natural Gas Heat | 0 | 0 | ADJAtticCool |  | 1.21 |  | IL TRM v11 | 5.6.5 | Ceiling/Attic Insulation | RS-SHL-AINS-V03-210101 | RS | SHL | AINS | V03-210101
Residential_Income Qualified_CAA_Electric_Building Shell_Low Income Single-Family_Ceiling/Attic Insulation_Natural Gas Heat_0_0_IENetCorrection | Residential_Income Qualified_CAA_Electric_Building Shell_Low Income Single-Family_Ceiling/Attic Insulation_Natural Gas Heat_0_0 | Residential | Income Qualified | CAA | Electric | Building Shell | Low Income Single-Family | Ceiling/Attic Insulation | Natural Gas Heat | 0 | 0 | IENetCorrection |  | 1.1 | Air sealing and attic insulation, income eligible | IL TRM v11 | 5.6.5 | Ceiling/Attic Insulation | RS-SHL-AINS-V03-210101 | RS | SHL | AINS | V03-210101
Residential_Income Qualified_CAA_Electric_Building Shell_Low Income Single-Family_Ceiling/Attic Insulation_Natural Gas Heat_0_0_%Cool | Residential_Income Qualified_CAA_Electric_Building Shell_Low Income Single-Family_Ceiling/Attic Insulation_Natural Gas Heat_0_0 | Residential | Income Qualified | CAA | Electric | Building Shell | Low Income Single-Family | Ceiling/Attic Insulation | Natural Gas Heat | 0 | 0 | %Cool |  | 0.66 | Unknown | IL TRM v11 | 5.6.5 | Ceiling/Attic Insulation | RS-SHL-AINS-V03-210101 | RS | SHL | AINS | V03-210101
Residential_Income Qualified_CAA_Electric_Building Shell_Low Income Single-Family_Ceiling/Attic Insulation_Natural Gas Heat_0_0_Delta_kWh_cooling | Residential_Income Qualified_CAA_Electric_Building Shell_Low Income Single-Family_Ceiling/Attic Insulation_Natural Gas Heat_0_0 | Residential | Income Qualified | CAA | Electric | Building Shell | Low Income Single-Family | Ceiling/Attic Insulation | Natural Gas Heat | 0 | 0 | Delta_kWh_cooling |  | 0.26952 |  | IL TRM v11 | 5.6.5 | Ceiling/Attic Insulation | RS-SHL-AINS-V03-210101 | RS | SHL | AINS | V03-210101
Residential_Income Qualified_CAA_Electric_Building Shell_Low Income Single-Family_Ceiling/Attic Insulation_Natural Gas Heat_0_0_Delta_kWh_cooling_Mid-Life_Adj | Residential_Income Qualified_CAA_Electric_Building Shell_Low Income Single-Family_Ceiling/Attic Insulation_Natural Gas Heat_0_0 | Residential | Income Qualified | CAA | Electric | Building Shell | Low Income Single-Family | Ceiling/Attic Insulation | Natural Gas Heat | 0 | 0 | Delta_kWh_cooling_Mid-Life_Adj |  | 0.21769 |  | IL TRM v11 | 5.6.5 | Ceiling/Attic Insulation | RS-SHL-AINS-V03-210101 | RS | SHL | AINS | V03-210101
Residential_Income Qualified_CAA_Electric_Building Shell_Low Income Single-Family_Ceiling/Attic Insulation_Natural Gas Heat_0_0_R_old | Residential_Income Qualified_CAA_Electric_Building Shell_Low Income Single-Family_Ceiling/Attic Insulation_Natural Gas Heat_0_0 | Residential | Income Qualified | CAA | Electric | Building Shell | Low Income Single-Family | Ceiling/Attic Insulation | Natural Gas Heat | 0 | 0 | R_old |  | 5 | Estimated | IL TRM v11 | 5.6.5 | Ceiling/Attic Insulation | RS-SHL-AINS-V03-210101 | RS | SHL | AINS | V03-210101
Residential_Income Qualified_CAA_Electric_Building Shell_Low Income Single-Family_Ceiling/Attic Insulation_Natural Gas Heat_0_0_R_attic | Residential_Income Qualified_CAA_Electric_Building Shell_Low Income Single-Family_Ceiling/Attic Insulation_Natural Gas Heat_0_0 | Residential | Income Qualified | CAA | Electric | Building Shell | Low Income Single-Family | Ceiling/Attic Insulation | Natural Gas Heat | 0 | 0 | R_attic |  | 38 |  | IL TRM v11 | 5.6.5 | Ceiling/Attic Insulation | RS-SHL-AINS-V03-210101 | RS | SHL | AINS | V03-210101
Residential_Income Qualified_CAA_Electric_Building Shell_Low Income Single-Family_Ceiling/Attic Insulation_Natural Gas Heat_0_0_A_attic | Residential_Income Qualified_CAA_Electric_Building Shell_Low Income Single-Family_Ceiling/Attic Insulation_Natural Gas Heat_0_0 | Residential | Income Qualified | CAA | Electric | Building Shell | Low Income Single-Family | Ceiling/Attic Insulation | Natural Gas Heat | 0 | 0 | A_attic |  | 1 | per sqft | IL TRM v11 | 5.6.5 | Ceiling/Attic Insulation | RS-SHL-AINS-V03-210101 | RS | SHL | AINS | V03-210101
Residential_Income Qualified_CAA_Electric_Building Shell_Low Income Single-Family_Ceiling/Attic Insulation_Natural Gas Heat_0_0_Framing_factor_attic | Residential_Income Qualified_CAA_Electric_Building Shell_Low Income Single-Family_Ceiling/Attic Insulation_Natural Gas Heat_0_0 | Residential | Income Qualified | CAA | Electric | Building Shell | Low Income Single-Family | Ceiling/Attic Insulation | Natural Gas Heat | 0 | 0 | Framing_factor_attic |  | 0.07 |  | IL TRM v11 | 5.6.5 | Ceiling/Attic Insulation | RS-SHL-AINS-V03-210101 | RS | SHL | AINS | V03-210101
Residential_Income Qualified_CAA_Electric_Building Shell_Low Income Single-Family_Ceiling/Attic Insulation_Natural Gas Heat_0_0_24 | Residential_Income Qualified_CAA_Electric_Building Shell_Low Income Single-Family_Ceiling/Attic Insulation_Natural Gas Heat_0_0 | Residential | Income Qualified | CAA | Electric | Building Shell | Low Income Single-Family | Ceiling/Attic Insulation | Natural Gas Heat | 0 | 0 | 24 |  | 24 |  | IL TRM v11 | 5.6.5 | Ceiling/Attic Insulation | RS-SHL-AINS-V03-210101 | RS | SHL | AINS | V03-210101
Residential_Income Qualified_CAA_Electric_Building Shell_Low Income Single-Family_Ceiling/Attic Insulation_Natural Gas Heat_0_0_HDD | Residential_Income Qualified_CAA_Electric_Building Shell_Low Income Single-Family_Ceiling/Attic Insulation_Natural Gas Heat_0_0 | Residential | Income Qualified | CAA | Electric | Building Shell | Low Income Single-Family | Ceiling/Attic Insulation | Natural Gas Heat | 0 | 0 | HDD |  | 4379 | CZ 3 | IL TRM v11 | 5.6.5 | Ceiling/Attic Insulation | RS-SHL-AINS-V03-210101 | RS | SHL | AINS | V03-210101
Residential_Income Qualified_CAA_Electric_Building Shell_Low Income Single-Family_Ceiling/Attic Insulation_Natural Gas Heat_0_0_ηHeat | Residential_Income Qualified_CAA_Electric_Building Shell_Low Income Single-Family_Ceiling/Attic Insulation_Natural Gas Heat_0_0 | Residential | Income Qualified | CAA | Electric | Building Shell | Low Income Single-Family | Ceiling/Attic Insulation | Natural Gas Heat | 0 | 0 | ηHeat |  | 1.28 | Unknown | IL TRM v11 | 5.6.5 | Ceiling/Attic Insulation | RS-SHL-AINS-V03-210101 | RS | SHL | AINS | V03-210101
Residential_Income Qualified_CAA_Electric_Building Shell_Low Income Single-Family_Ceiling/Attic Insulation_Natural Gas Heat_0_0_ηHeat_Mid-Life_Adj | Residential_Income Qualified_CAA_Electric_Building Shell_Low Income Single-Family_Ceiling/Attic Insulation_Natural Gas Heat_0_0 | Residential | Income Qualified | CAA | Electric | Building Shell | Low Income Single-Family | Ceiling/Attic Insulation | Natural Gas Heat | 0 | 0 | ηHeat_Mid-Life_Adj |  | 1.28 | Unknown | IL TRM v11 | 5.6.5 | Ceiling/Attic Insulation | RS-SHL-AINS-V03-210101 | RS | SHL | AINS | V03-210101
Residential_Income Qualified_CAA_Electric_Building Shell_Low Income Single-Family_Ceiling/Attic Insulation_Natural Gas Heat_0_0_3412 | Residential_Income Qualified_CAA_Electric_Building Shell_Low Income Single-Family_Ceiling/Attic Insulation_Natural Gas Heat_0_0 | Residential | Income Qualified | CAA | Electric | Building Shell | Low Income Single-Family | Ceiling/Attic Insulation | Natural Gas Heat | 0 | 0 | 3412 |  | 3412 |  | IL TRM v11 | 5.6.5 | Ceiling/Attic Insulation | RS-SHL-AINS-V03-210101 | RS | SHL | AINS | V03-210101
Residential_Income Qualified_CAA_Electric_Building Shell_Low Income Single-Family_Ceiling/Attic Insulation_Natural Gas Heat_0_0_ADJAtticElectricHeat | Residential_Income Qualified_CAA_Electric_Building Shell_Low Income Single-Family_Ceiling/Attic Insulation_Natural Gas Heat_0_0 | Residential | Income Qualified | CAA | Electric | Building Shell | Low Income Single-Family | Ceiling/Attic Insulation | Natural Gas Heat | 0 | 0 | ADJAtticElectricHeat |  | 0.6 |  | IL TRM v11 | 5.6.5 | Ceiling/Attic Insulation | RS-SHL-AINS-V03-210101 | RS | SHL | AINS | V03-210101
Residential_Income Qualified_CAA_Electric_Building Shell_Low Income Single-Family_Ceiling/Attic Insulation_Natural Gas Heat_0_0_%ElectricHeat | Residential_Income Qualified_CAA_Electric_Building Shell_Low Income Single-Family_Ceiling/Attic Insulation_Natural Gas Heat_0_0 | Residential | Income Qualified | CAA | Electric | Building Shell | Low Income Single-Family | Ceiling/Attic Insulation | Natural Gas Heat | 0 | 0 | %ElectricHeat |  | 0 | Natural Gas Heat | IL TRM v11 | 5.6.5 | Ceiling/Attic Insulation | RS-SHL-AINS-V03-210101 | RS | SHL | AINS | V03-210101
Residential_Income Qualified_CAA_Electric_Building Shell_Low Income Single-Family_Ceiling/Attic Insulation_Natural Gas Heat_0_0_Delta_kWh_heatingElectric | Residential_Income Qualified_CAA_Electric_Building Shell_Low Income Single-Family_Ceiling/Attic Insulation_Natural Gas Heat_0_0 | Residential | Income Qualified | CAA | Electric | Building Shell | Low Income Single-Family | Ceiling/Attic Insulation | Natural Gas Heat | 0 | 0 | Delta_kWh_heatingElectric |  | 0 |  | IL TRM v11 | 5.6.5 | Ceiling/Attic Insulation | RS-SHL-AINS-V03-210101 | RS | SHL | AINS | V03-210101
Residential_Income Qualified_CAA_Electric_Building Shell_Low Income Single-Family_Ceiling/Attic Insulation_Natural Gas Heat_0_0_Delta_kWh_heatingElectric_Mid-Life_Adj | Residential_Income Qualified_CAA_Electric_Building Shell_Low Income Single-Family_Ceiling/Attic Insulation_Natural Gas Heat_0_0 | Residential | Income Qualified | CAA | Electric | Building Shell | Low Income Single-Family | Ceiling/Attic Insulation | Natural Gas Heat | 0 | 0 | Delta_kWh_heatingElectric_Mid-Life_Adj |  | 0 |  | IL TRM v11 | 5.6.5 | Ceiling/Attic Insulation | RS-SHL-AINS-V03-210101 | RS | SHL | AINS | V03-210101
Residential_Income Qualified_CAA_Electric_Building Shell_Low Income Single-Family_Ceiling/Attic Insulation_Natural Gas Heat_0_0_Fe | Residential_Income Qualified_CAA_Electric_Building Shell_Low Income Single-Family_Ceiling/Attic Insulation_Natural Gas Heat_0_0 | Residential | Income Qualified | CAA | Electric | Building Shell | Low Income Single-Family | Ceiling/Attic Insulation | Natural Gas Heat | 0 | 0 | Fe |  | 0.0314 |  | IL TRM v11 | 5.6.5 | Ceiling/Attic Insulation | RS-SHL-AINS-V03-210101 | RS | SHL | AINS | V03-210101
Residential_Income Qualified_CAA_Electric_Building Shell_Low Income Single-Family_Ceiling/Attic Insulation_Natural Gas Heat_0_0_29.3 | Residential_Income Qualified_CAA_Electric_Building Shell_Low Income Single-Family_Ceiling/Attic Insulation_Natural Gas Heat_0_0 | Residential | Income Qualified | CAA | Electric | Building Shell | Low Income Single-Family | Ceiling/Attic Insulation | Natural Gas Heat | 0 | 0 | 29.3 |  | 29.3 |  | IL TRM v11 | 5.6.5 | Ceiling/Attic Insulation | RS-SHL-AINS-V03-210101 | RS | SHL | AINS | V03-210101
Residential_Income Qualified_CAA_Electric_Building Shell_Low Income Single-Family_Ceiling/Attic Insulation_Natural Gas Heat_0_0_ADJAtticHeatFan | Residential_Income Qualified_CAA_Electric_Building Shell_Low Income Single-Family_Ceiling/Attic Insulation_Natural Gas Heat_0_0 | Residential | Income Qualified | CAA | Electric | Building Shell | Low Income Single-Family | Ceiling/Attic Insulation | Natural Gas Heat | 0 | 0 | ADJAtticHeatFan |  | 1.07 |  | IL TRM v11 | 5.6.5 | Ceiling/Attic Insulation | RS-SHL-AINS-V03-210101 | RS | SHL | AINS | V03-210101
Residential_Income Qualified_CAA_Electric_Building Shell_Low Income Single-Family_Ceiling/Attic Insulation_Natural Gas Heat_0_0_IENetCorrection | Residential_Income Qualified_CAA_Electric_Building Shell_Low Income Single-Family_Ceiling/Attic Insulation_Natural Gas Heat_0_0 | Residential | Income Qualified | CAA | Electric | Building Shell | Low Income Single-Family | Ceiling/Attic Insulation | Natural Gas Heat | 0 | 0 | IENetCorrection |  | 1.1 | Air sealing and attic insulation, income eligible | IL TRM v11 | 5.6.5 | Ceiling/Attic Insulation | RS-SHL-AINS-V03-210101 | RS | SHL | AINS | V03-210101
Residential_Income Qualified_CAA_Electric_Building Shell_Low Income Single-Family_Ceiling/Attic Insulation_Natural Gas Heat_0_0_Delta_kWh_heatingGas | Residential_Income Qualified_CAA_Electric_Building Shell_Low Income Single-Family_Ceiling/Attic Insulation_Natural Gas Heat_0_0 | Residential | Income Qualified | CAA | Electric | Building Shell | Low Income Single-Family | Ceiling/Attic Insulation | Natural Gas Heat | 0 | 0 | Delta_kWh_heatingGas |  | 0.20221 |  | IL TRM v11 | 5.6.5 | Ceiling/Attic Insulation | RS-SHL-AINS-V03-210101 | RS | SHL | AINS | V03-210101
Residential_Income Qualified_CAA_Electric_Building Shell_Low Income Single-Family_Ceiling/Attic Insulation_Natural Gas Heat_0_0_Delta_kWh_heatingGas_Mid-Life_Adj | Residential_Income Qualified_CAA_Electric_Building Shell_Low Income Single-Family_Ceiling/Attic Insulation_Natural Gas Heat_0_0 | Residential | Income Qualified | CAA | Electric | Building Shell | Low Income Single-Family | Ceiling/Attic Insulation | Natural Gas Heat | 0 | 0 | Delta_kWh_heatingGas_Mid-Life_Adj |  | 0.18908 |  | IL TRM v11 | 5.6.5 | Ceiling/Attic Insulation | RS-SHL-AINS-V03-210101 | RS | SHL | AINS | V03-210101
Residential_Income Qualified_CAA_Electric_Building Shell_Low Income Single-Family_Ceiling/Attic Insulation_Natural Gas Heat_0_0_FLH_cooling | Residential_Income Qualified_CAA_Electric_Building Shell_Low Income Single-Family_Ceiling/Attic Insulation_Natural Gas Heat_0_0 | Residential | Income Qualified | CAA | Electric | Building Shell | Low Income Single-Family | Ceiling/Attic Insulation | Natural Gas Heat | 0 | 0 | FLH_cooling |  | 730 | CZ 3, Single Family | IL TRM v11 | 5.6.5 | Ceiling/Attic Insulation | RS-SHL-AINS-V03-210101 | RS | SHL | AINS | V03-210101
Residential_Income Qualified_CAA_Electric_Building Shell_Low Income Single-Family_Ceiling/Attic Insulation_Natural Gas Heat_0_0_CF | Residential_Income Qualified_CAA_Electric_Building Shell_Low Income Single-Family_Ceiling/Attic Insulation_Natural Gas Heat_0_0 | Residential | Income Qualified | CAA | Electric | Building Shell | Low Income Single-Family | Ceiling/Attic Insulation | Natural Gas Heat | 0 | 0 | CF |  | 0.68 | Summer System Peak Coincidence Factor for Central A/C (during sytem peak hour) | IL TRM v11 | 5.6.5 | Ceiling/Attic Insulation | RS-SHL-AINS-V03-210101 | RS | SHL | AINS | V03-210101
Residential_Income Qualified_CAA_Electric_Building Shell_Low Income Single-Family_Ceiling/Attic Insulation_Natural Gas Heat_0_0_Delta_kW | Residential_Income Qualified_CAA_Electric_Building Shell_Low Income Single-Family_Ceiling/Attic Insulation_Natural Gas Heat_0_0 | Residential | Income Qualified | CAA | Electric | Building Shell | Low Income Single-Family | Ceiling/Attic Insulation | Natural Gas Heat | 0 | 0 | Delta_kW |  | 0.00025106 |  | IL TRM v11 | 5.6.5 | Ceiling/Attic Insulation | RS-SHL-AINS-V03-210101 | RS | SHL | AINS | V03-210101
Residential_Income Qualified_CAA_Electric_Building Shell_Low Income Single-Family_Ceiling/Attic Insulation_Natural Gas Heat_0_0_Delta_kW_Mid-Life_Adj | Residential_Income Qualified_CAA_Electric_Building Shell_Low Income Single-Family_Ceiling/Attic Insulation_Natural Gas Heat_0_0 | Residential | Income Qualified | CAA | Electric | Building Shell | Low Income Single-Family | Ceiling/Attic Insulation | Natural Gas Heat | 0 | 0 | Delta_kW_Mid-Life_Adj |  | 0.00020278 |  | IL TRM v11 | 5.6.5 | Ceiling/Attic Insulation | RS-SHL-AINS-V03-210101 | RS | SHL | AINS | V03-210101
Residential_Income Qualified_CAA_Electric_Building Shell_Low Income Single-Family_Ceiling/Attic Insulation_Natural Gas Heat_0_0_R_old | Residential_Income Qualified_CAA_Electric_Building Shell_Low Income Single-Family_Ceiling/Attic Insulation_Natural Gas Heat_0_0 | Residential | Income Qualified | CAA | Electric | Building Shell | Low Income Single-Family | Ceiling/Attic Insulation | Natural Gas Heat | 0 | 0 | R_old |  | 5 | Estimated | IL TRM v11 | 5.6.5 | Ceiling/Attic Insulation | RS-SHL-AINS-V03-210101 | RS | SHL | AINS | V03-210101
Residential_Income Qualified_CAA_Electric_Building Shell_Low Income Single-Family_Ceiling/Attic Insulation_Natural Gas Heat_0_0_R_attic | Residential_Income Qualified_CAA_Electric_Building Shell_Low Income Single-Family_Ceiling/Attic Insulation_Natural Gas Heat_0_0 | Residential | Income Qualified | CAA | Electric | Building Shell | Low Income Single-Family | Ceiling/Attic Insulation | Natural Gas Heat | 0 | 0 | R_attic |  | 38 |  | IL TRM v11 | 5.6.5 | Ceiling/Attic Insulation | RS-SHL-AINS-V03-210101 | RS | SHL | AINS | V03-210101
Residential_Income Qualified_CAA_Electric_Building Shell_Low Income Single-Family_Ceiling/Attic Insulation_Natural Gas Heat_0_0_A_attic | Residential_Income Qualified_CAA_Electric_Building Shell_Low Income Single-Family_Ceiling/Attic Insulation_Natural Gas Heat_0_0 | Residential | Income Qualified | CAA | Electric | Building Shell | Low Income Single-Family | Ceiling/Attic Insulation | Natural Gas Heat | 0 | 0 | A_attic |  | 1 | per sqft | IL TRM v11 | 5.6.5 | Ceiling/Attic Insulation | RS-SHL-AINS-V03-210101 | RS | SHL | AINS | V03-210101
Residential_Income Qualified_CAA_Electric_Building Shell_Low Income Single-Family_Ceiling/Attic Insulation_Natural Gas Heat_0_0_Framing_factor_attic | Residential_Income Qualified_CAA_Electric_Building Shell_Low Income Single-Family_Ceiling/Attic Insulation_Natural Gas Heat_0_0 | Residential | Income Qualified | CAA | Electric | Building Shell | Low Income Single-Family | Ceiling/Attic Insulation | Natural Gas Heat | 0 | 0 | Framing_factor_attic |  | 0.07 |  | IL TRM v11 | 5.6.5 | Ceiling/Attic Insulation | RS-SHL-AINS-V03-210101 | RS | SHL | AINS | V03-210101
Residential_Income Qualified_CAA_Electric_Building Shell_Low Income Single-Family_Ceiling/Attic Insulation_Natural Gas Heat_0_0_24 | Residential_Income Qualified_CAA_Electric_Building Shell_Low Income Single-Family_Ceiling/Attic Insulation_Natural Gas Heat_0_0 | Residential | Income Qualified | CAA | Electric | Building Shell | Low Income Single-Family | Ceiling/Attic Insulation | Natural Gas Heat | 0 | 0 | 24 |  | 24 |  | IL TRM v11 | 5.6.5 | Ceiling/Attic Insulation | RS-SHL-AINS-V03-210101 | RS | SHL | AINS | V03-210101
Residential_Income Qualified_CAA_Electric_Building Shell_Low Income Single-Family_Ceiling/Attic Insulation_Natural Gas Heat_0_0_HDD | Residential_Income Qualified_CAA_Electric_Building Shell_Low Income Single-Family_Ceiling/Attic Insulation_Natural Gas Heat_0_0 | Residential | Income Qualified | CAA | Electric | Building Shell | Low Income Single-Family | Ceiling/Attic Insulation | Natural Gas Heat | 0 | 0 | HDD |  | 4379 | CZ 3 | IL TRM v11 | 5.6.5 | Ceiling/Attic Insulation | RS-SHL-AINS-V03-210101 | RS | SHL | AINS | V03-210101
Residential_Income Qualified_CAA_Electric_Building Shell_Low Income Single-Family_Ceiling/Attic Insulation_Natural Gas Heat_0_0_ηHeat | Residential_Income Qualified_CAA_Electric_Building Shell_Low Income Single-Family_Ceiling/Attic Insulation_Natural Gas Heat_0_0 | Residential | Income Qualified | CAA | Electric | Building Shell | Low Income Single-Family | Ceiling/Attic Insulation | Natural Gas Heat | 0 | 0 | ηHeat |  | 0.72 | Unknown | IL TRM v11 | 5.6.5 | Ceiling/Attic Insulation | RS-SHL-AINS-V03-210101 | RS | SHL | AINS | V03-210101
Residential_Income Qualified_CAA_Electric_Building Shell_Low Income Single-Family_Ceiling/Attic Insulation_Natural Gas Heat_0_0_ηHeat_Mid-Life_Adj | Residential_Income Qualified_CAA_Electric_Building Shell_Low Income Single-Family_Ceiling/Attic Insulation_Natural Gas Heat_0_0 | Residential | Income Qualified | CAA | Electric | Building Shell | Low Income Single-Family | Ceiling/Attic Insulation | Natural Gas Heat | 0 | 0 | ηHeat_Mid-Life_Adj |  | 0.77 | Furnace | IL TRM v11 | 5.6.5 | Ceiling/Attic Insulation | RS-SHL-AINS-V03-210101 | RS | SHL | AINS | V03-210101
Residential_Income Qualified_CAA_Electric_Building Shell_Low Income Single-Family_Ceiling/Attic Insulation_Natural Gas Heat_0_0_100000 | Residential_Income Qualified_CAA_Electric_Building Shell_Low Income Single-Family_Ceiling/Attic Insulation_Natural Gas Heat_0_0 | Residential | Income Qualified | CAA | Electric | Building Shell | Low Income Single-Family | Ceiling/Attic Insulation | Natural Gas Heat | 0 | 0 | 100000 |  | 100000 |  | IL TRM v11 | 5.6.5 | Ceiling/Attic Insulation | RS-SHL-AINS-V03-210101 | RS | SHL | AINS | V03-210101
Residential_Income Qualified_CAA_Electric_Building Shell_Low Income Single-Family_Ceiling/Attic Insulation_Natural Gas Heat_0_0_ADJAtticGasHeat | Residential_Income Qualified_CAA_Electric_Building Shell_Low Income Single-Family_Ceiling/Attic Insulation_Natural Gas Heat_0_0 | Residential | Income Qualified | CAA | Electric | Building Shell | Low Income Single-Family | Ceiling/Attic Insulation | Natural Gas Heat | 0 | 0 | ADJAtticGasHeat |  | 0.72 |  | IL TRM v11 | 5.6.5 | Ceiling/Attic Insulation | RS-SHL-AINS-V03-210101 | RS | SHL | AINS | V03-210101
Residential_Income Qualified_CAA_Electric_Building Shell_Low Income Single-Family_Ceiling/Attic Insulation_Natural Gas Heat_0_0_IENetCorrection | Residential_Income Qualified_CAA_Electric_Building Shell_Low Income Single-Family_Ceiling/Attic Insulation_Natural Gas Heat_0_0 | Residential | Income Qualified | CAA | Electric | Building Shell | Low Income Single-Family | Ceiling/Attic Insulation | Natural Gas Heat | 0 | 0 | IENetCorrection |  | 1.1 | Air sealing and attic insulation, income eligible | IL TRM v11 | 5.6.5 | Ceiling/Attic Insulation | RS-SHL-AINS-V03-210101 | RS | SHL | AINS | V03-210101
Residential_Income Qualified_CAA_Electric_Building Shell_Low Income Single-Family_Ceiling/Attic Insulation_Natural Gas Heat_0_0_%GasHeat | Residential_Income Qualified_CAA_Electric_Building Shell_Low Income Single-Family_Ceiling/Attic Insulation_Natural Gas Heat_0_0 | Residential | Income Qualified | CAA | Electric | Building Shell | Low Income Single-Family | Ceiling/Attic Insulation | Natural Gas Heat | 0 | 0 | %GasHeat |  | 1 | Natural Gas Heat | IL TRM v11 | 5.6.5 | Ceiling/Attic Insulation | RS-SHL-AINS-V03-210101 | RS | SHL | AINS | V03-210101
Residential_Income Qualified_CAA_Electric_Building Shell_Low Income Single-Family_Ceiling/Attic Insulation_Natural Gas Heat_0_0_Delta_therms | Residential_Income Qualified_CAA_Electric_Building Shell_Low Income Single-Family_Ceiling/Attic Insulation_Natural Gas Heat_0_0 | Residential | Income Qualified | CAA | Electric | Building Shell | Low Income Single-Family | Ceiling/Attic Insulation | Natural Gas Heat | 0 | 0 | Delta_therms |  | 0.18673 |  | IL TRM v11 | 5.6.5 | Ceiling/Attic Insulation | RS-SHL-AINS-V03-210101 | RS | SHL | AINS | V03-210101
Residential_Income Qualified_CAA_Electric_Building Shell_Low Income Single-Family_Ceiling/Attic Insulation_Natural Gas Heat_0_0_Delta_therms_Mid-Life_Adj | Residential_Income Qualified_CAA_Electric_Building Shell_Low Income Single-Family_Ceiling/Attic Insulation_Natural Gas Heat_0_0 | Residential | Income Qualified | CAA | Electric | Building Shell | Low Income Single-Family | Ceiling/Attic Insulation | Natural Gas Heat | 0 | 0 | Delta_therms_Mid-Life_Adj |  | 0.17461 |  | IL TRM v11 | 5.6.5 | Ceiling/Attic Insulation | RS-SHL-AINS-V03-210101 | RS | SHL | AINS | V03-210101
Residential_Income Qualified_CAA_Electric_Building Shell_Low Income Single-Family_Ceiling/Attic Insulation_Natural Gas Heat_0_0_Remaining Year kWh | Residential_Income Qualified_CAA_Electric_Building Shell_Low Income Single-Family_Ceiling/Attic Insulation_Natural Gas Heat_0_0 | Residential | Income Qualified | CAA | Electric | Building Shell | Low Income Single-Family | Ceiling/Attic Insulation | Natural Gas Heat | 0 | 0 | Remaining Year kWh |  | 0.47173 |  | IL TRM v11 | 5.6.5 | Ceiling/Attic Insulation | RS-SHL-AINS-V03-210101 | RS | SHL | AINS | V03-210101
Residential_Income Qualified_CAA_Electric_Building Shell_Low Income Single-Family_Ceiling/Attic Insulation_Natural Gas Heat_0_0_kWh Saved per Unit | Residential_Income Qualified_CAA_Electric_Building Shell_Low Income Single-Family_Ceiling/Attic Insulation_Natural Gas Heat_0_0 | Residential | Income Qualified | CAA | Electric | Building Shell | Low Income Single-Family | Ceiling/Attic Insulation | Natural Gas Heat | 0 | 0 | kWh Saved per Unit |  | 0.40676 |  | IL TRM v11 | 5.6.5 | Ceiling/Attic Insulation | RS-SHL-AINS-V03-210101 | RS | SHL | AINS | V03-210101
Residential_Income Qualified_CAA_Electric_Building Shell_Low Income Single-Family_Ceiling/Attic Insulation_Natural Gas Heat_0_0_Remaining Year kW | Residential_Income Qualified_CAA_Electric_Building Shell_Low Income Single-Family_Ceiling/Attic Insulation_Natural Gas Heat_0_0 | Residential | Income Qualified | CAA | Electric | Building Shell | Low Income Single-Family | Ceiling/Attic Insulation | Natural Gas Heat | 0 | 0 | Remaining Year kW |  | 0.00025106 |  | IL TRM v11 | 5.6.5 | Ceiling/Attic Insulation | RS-SHL-AINS-V03-210101 | RS | SHL | AINS | V03-210101
Residential_Income Qualified_CAA_Electric_Building Shell_Low Income Single-Family_Ceiling/Attic Insulation_Natural Gas Heat_0_0_Coincident Peak kW Saved per Unit | Residential_Income Qualified_CAA_Electric_Building Shell_Low Income Single-Family_Ceiling/Attic Insulation_Natural Gas Heat_0_0 | Residential | Income Qualified | CAA | Electric | Building Shell | Low Income Single-Family | Ceiling/Attic Insulation | Natural Gas Heat | 0 | 0 | Coincident Peak kW Saved per Unit |  | 0.00020278 |  | IL TRM v11 | 5.6.5 | Ceiling/Attic Insulation | RS-SHL-AINS-V03-210101 | RS | SHL | AINS | V03-210101
Residential_Income Qualified_CAA_Electric_Building Shell_Low Income Single-Family_Ceiling/Attic Insulation_Natural Gas Heat_0_0_Remaining Year Therms | Residential_Income Qualified_CAA_Electric_Building Shell_Low Income Single-Family_Ceiling/Attic Insulation_Natural Gas Heat_0_0 | Residential | Income Qualified | CAA | Electric | Building Shell | Low Income Single-Family | Ceiling/Attic Insulation | Natural Gas Heat | 0 | 0 | Remaining Year Therms |  | 0.18673 |  | IL TRM v11 | 5.6.5 | Ceiling/Attic Insulation | RS-SHL-AINS-V03-210101 | RS | SHL | AINS | V03-210101
Residential_Income Qualified_CAA_Electric_Building Shell_Low Income Single-Family_Ceiling/Attic Insulation_Natural Gas Heat_0_0_Therms Saved per Unit | Residential_Income Qualified_CAA_Electric_Building Shell_Low Income Single-Family_Ceiling/Attic Insulation_Natural Gas Heat_0_0 | Residential | Income Qualified | CAA | Electric | Building Shell | Low Income Single-Family | Ceiling/Attic Insulation | Natural Gas Heat | 0 | 0 | Therms Saved per Unit |  | 0.17461 |  | IL TRM v11 | 5.6.5 | Ceiling/Attic Insulation | RS-SHL-AINS-V03-210101 | RS | SHL | AINS | V03-210101
Residential_Income Qualified_CAA_Electric_Building Shell_Low Income Single-Family_Ceiling/Attic Insulation_Natural Gas Heat_0_0_Remaining Life | Residential_Income Qualified_CAA_Electric_Building Shell_Low Income Single-Family_Ceiling/Attic Insulation_Natural Gas Heat_0_0 | Residential | Income Qualified | CAA | Electric | Building Shell | Low Income Single-Family | Ceiling/Attic Insulation | Natural Gas Heat | 0 | 0 | Remaining Life |  | 10 |  | IL TRM v11 | 5.6.5 | Ceiling/Attic Insulation | RS-SHL-AINS-V03-210101 | RS | SHL | AINS | V03-210101
Residential_Income Qualified_CAA_Electric_Building Shell_Low Income Single-Family_Ceiling/Attic Insulation_Natural Gas Heat_0_0_Lifetime (years) | Residential_Income Qualified_CAA_Electric_Building Shell_Low Income Single-Family_Ceiling/Attic Insulation_Natural Gas Heat_0_0 | Residential | Income Qualified | CAA | Electric | Building Shell | Low Income Single-Family | Ceiling/Attic Insulation | Natural Gas Heat | 0 | 0 | Lifetime (years) |  | 20 |  | IL TRM v11 | 5.6.5 | Ceiling/Attic Insulation | RS-SHL-AINS-V03-210101 | RS | SHL | AINS | V03-210101
Residential_Income Qualified_CAA_Electric_Building Shell_Low Income Single-Family_Ceiling/Attic Insulation_Natural Gas Heat_0_0_Incremental Cost | Residential_Income Qualified_CAA_Electric_Building Shell_Low Income Single-Family_Ceiling/Attic Insulation_Natural Gas Heat_0_0 | Residential | Income Qualified | CAA | Electric | Building Shell | Low Income Single-Family | Ceiling/Attic Insulation | Natural Gas Heat | 0 | 0 | Incremental Cost |  | 1 | Direct Install, set equal to incentive cost | IL TRM v11 | 5.6.5 | Ceiling/Attic Insulation | RS-SHL-AINS-V03-210101 | RS | SHL | AINS | V03-210101
Residential_Income Qualified_CAA_Electric_Building Shell_Low Income Single-Family_Ceiling/Attic Insulation_Natural Gas Heat_0_0_ | Residential_Income Qualified_CAA_Electric_Building Shell_Low Income Single-Family_Ceiling/Attic Insulation_Natural Gas Heat_0_0 | Residential | Income Qualified | CAA | Electric | Building Shell | Low Income Single-Family | Ceiling/Attic Insulation | Natural Gas Heat | 0 | 0 |  |  |  |  | IL TRM v11 | 5.6.5 | Ceiling/Attic Insulation | RS-SHL-AINS-V03-210101 | RS | SHL | AINS | V03-210101
Residential_Income Qualified_IQ Single Family_Electric_Building Shell_Low Income_Ceiling/Attic Insulation_Electric Heat_0_0_R_old | Residential_Income Qualified_IQ Single Family_Electric_Building Shell_Low Income_Ceiling/Attic Insulation_Electric Heat_0_0 | Residential | Income Qualified | IQ Single Family | Electric | Building Shell | Low Income | Ceiling/Attic Insulation | Electric Heat | 0 | 0 | R_old |  | 5 | Estimated | IL TRM v9 | 5.6.5 | Ceiling/Attic Insulation | RS-SHL-AINS-V03-210101 | RS | SHL | AINS | V03-210101
Residential_Income Qualified_IQ Single Family_Electric_Building Shell_Low Income_Ceiling/Attic Insulation_Electric Heat_0_0_R_attic | Residential_Income Qualified_IQ Single Family_Electric_Building Shell_Low Income_Ceiling/Attic Insulation_Electric Heat_0_0 | Residential | Income Qualified | IQ Single Family | Electric | Building Shell | Low Income | Ceiling/Attic Insulation | Electric Heat | 0 | 0 | R_attic |  | 38 |  | IL TRM v9 | 5.6.5 | Ceiling/Attic Insulation | RS-SHL-AINS-V03-210101 | RS | SHL | AINS | V03-210101
Residential_Income Qualified_IQ Single Family_Electric_Building Shell_Low Income_Ceiling/Attic Insulation_Electric Heat_0_0_A_attic | Residential_Income Qualified_IQ Single Family_Electric_Building Shell_Low Income_Ceiling/Attic Insulation_Electric Heat_0_0 | Residential | Income Qualified | IQ Single Family | Electric | Building Shell | Low Income | Ceiling/Attic Insulation | Electric Heat | 0 | 0 | A_attic |  | 1 | per sqft | IL TRM v9 | 5.6.5 | Ceiling/Attic Insulation | RS-SHL-AINS-V03-210101 | RS | SHL | AINS | V03-210101
Residential_Income Qualified_IQ Single Family_Electric_Building Shell_Low Income_Ceiling/Attic Insulation_Electric Heat_0_0_Framing_factor_attic | Residential_Income Qualified_IQ Single Family_Electric_Building Shell_Low Income_Ceiling/Attic Insulation_Electric Heat_0_0 | Residential | Income Qualified | IQ Single Family | Electric | Building Shell | Low Income | Ceiling/Attic Insulation | Electric Heat | 0 | 0 | Framing_factor_attic |  | 0.07 |  | IL TRM v9 | 5.6.5 | Ceiling/Attic Insulation | RS-SHL-AINS-V03-210101 | RS | SHL | AINS | V03-210101
Residential_Income Qualified_IQ Single Family_Electric_Building Shell_Low Income_Ceiling/Attic Insulation_Electric Heat_0_0_24 | Residential_Income Qualified_IQ Single Family_Electric_Building Shell_Low Income_Ceiling/Attic Insulation_Electric Heat_0_0 | Residential | Income Qualified | IQ Single Family | Electric | Building Shell | Low Income | Ceiling/Attic Insulation | Electric Heat | 0 | 0 | 24 |  | 24 |  | IL TRM v9 | 5.6.5 | Ceiling/Attic Insulation | RS-SHL-AINS-V03-210101 | RS | SHL | AINS | V03-210101
Residential_Income Qualified_IQ Single Family_Electric_Building Shell_Low Income_Ceiling/Attic Insulation_Electric Heat_0_0_CDD | Residential_Income Qualified_IQ Single Family_Electric_Building Shell_Low Income_Ceiling/Attic Insulation_Electric Heat_0_0 | Residential | Income Qualified | IQ Single Family | Electric | Building Shell | Low Income | Ceiling/Attic Insulation | Electric Heat | 0 | 0 | CDD |  | 1108 | CZ 3 | IL TRM v9 | 5.6.5 | Ceiling/Attic Insulation | RS-SHL-AINS-V03-210101 | RS | SHL | AINS | V03-210101
Residential_Income Qualified_IQ Single Family_Electric_Building Shell_Low Income_Ceiling/Attic Insulation_Electric Heat_0_0_DUA | Residential_Income Qualified_IQ Single Family_Electric_Building Shell_Low Income_Ceiling/Attic Insulation_Electric Heat_0_0 | Residential | Income Qualified | IQ Single Family | Electric | Building Shell | Low Income | Ceiling/Attic Insulation | Electric Heat | 0 | 0 | DUA |  | 0.75 |  | IL TRM v9 | 5.6.5 | Ceiling/Attic Insulation | RS-SHL-AINS-V03-210101 | RS | SHL | AINS | V03-210101
Residential_Income Qualified_IQ Single Family_Electric_Building Shell_Low Income_Ceiling/Attic Insulation_Electric Heat_0_0_1000 | Residential_Income Qualified_IQ Single Family_Electric_Building Shell_Low Income_Ceiling/Attic Insulation_Electric Heat_0_0 | Residential | Income Qualified | IQ Single Family | Electric | Building Shell | Low Income | Ceiling/Attic Insulation | Electric Heat | 0 | 0 | 1000 |  | 1000 |  | IL TRM v9 | 5.6.5 | Ceiling/Attic Insulation | RS-SHL-AINS-V03-210101 | RS | SHL | AINS | V03-210101
Residential_Income Qualified_IQ Single Family_Electric_Building Shell_Low Income_Ceiling/Attic Insulation_Electric Heat_0_0_ηCool | Residential_Income Qualified_IQ Single Family_Electric_Building Shell_Low Income_Ceiling/Attic Insulation_Electric Heat_0_0 | Residential | Income Qualified | IQ Single Family | Electric | Building Shell | Low Income | Ceiling/Attic Insulation | Electric Heat | 0 | 0 | ηCool |  | 10.5 | Unknown | IL TRM v9 | 5.6.5 | Ceiling/Attic Insulation | RS-SHL-AINS-V03-210101 | RS | SHL | AINS | V03-210101
Residential_Income Qualified_IQ Single Family_Electric_Building Shell_Low Income_Ceiling/Attic Insulation_Electric Heat_0_0_ηCool_Mid-Life_Adj | Residential_Income Qualified_IQ Single Family_Electric_Building Shell_Low Income_Ceiling/Attic Insulation_Electric Heat_0_0 | Residential | Income Qualified | IQ Single Family | Electric | Building Shell | Low Income | Ceiling/Attic Insulation | Electric Heat | 0 | 0 | ηCool_Mid-Life_Adj |  | 13 | Central AC | IL TRM v9 | 5.6.5 | Ceiling/Attic Insulation | RS-SHL-AINS-V03-210101 | RS | SHL | AINS | V03-210101
Residential_Income Qualified_IQ Single Family_Electric_Building Shell_Low Income_Ceiling/Attic Insulation_Electric Heat_0_0_ADJAtticCool | Residential_Income Qualified_IQ Single Family_Electric_Building Shell_Low Income_Ceiling/Attic Insulation_Electric Heat_0_0 | Residential | Income Qualified | IQ Single Family | Electric | Building Shell | Low Income | Ceiling/Attic Insulation | Electric Heat | 0 | 0 | ADJAtticCool |  | 1.21 |  | IL TRM v9 | 5.6.5 | Ceiling/Attic Insulation | RS-SHL-AINS-V03-210101 | RS | SHL | AINS | V03-210101
Residential_Income Qualified_IQ Single Family_Electric_Building Shell_Low Income_Ceiling/Attic Insulation_Electric Heat_0_0_IENetCorrection | Residential_Income Qualified_IQ Single Family_Electric_Building Shell_Low Income_Ceiling/Attic Insulation_Electric Heat_0_0 | Residential | Income Qualified | IQ Single Family | Electric | Building Shell | Low Income | Ceiling/Attic Insulation | Electric Heat | 0 | 0 | IENetCorrection |  | 1.1 | Air sealing and attic insulation, income eligible | IL TRM v9 | 5.6.5 | Ceiling/Attic Insulation | RS-SHL-AINS-V03-210101 | RS | SHL | AINS | V03-210101
Residential_Income Qualified_IQ Single Family_Electric_Building Shell_Low Income_Ceiling/Attic Insulation_Electric Heat_0_0_%Cool | Residential_Income Qualified_IQ Single Family_Electric_Building Shell_Low Income_Ceiling/Attic Insulation_Electric Heat_0_0 | Residential | Income Qualified | IQ Single Family | Electric | Building Shell | Low Income | Ceiling/Attic Insulation | Electric Heat | 0 | 0 | %Cool |  | 0.66 | Unknown | IL TRM v9 | 5.6.5 | Ceiling/Attic Insulation | RS-SHL-AINS-V03-210101 | RS | SHL | AINS | V03-210101
Residential_Income Qualified_IQ Single Family_Electric_Building Shell_Low Income_Ceiling/Attic Insulation_Electric Heat_0_0_Delta_kWh_cooling | Residential_Income Qualified_IQ Single Family_Electric_Building Shell_Low Income_Ceiling/Attic Insulation_Electric Heat_0_0 | Residential | Income Qualified | IQ Single Family | Electric | Building Shell | Low Income | Ceiling/Attic Insulation | Electric Heat | 0 | 0 | Delta_kWh_cooling |  | 0.26952 |  | IL TRM v9 | 5.6.5 | Ceiling/Attic Insulation | RS-SHL-AINS-V03-210101 | RS | SHL | AINS | V03-210101
Residential_Income Qualified_IQ Single Family_Electric_Building Shell_Low Income_Ceiling/Attic Insulation_Electric Heat_0_0_Delta_kWh_cooling_Mid-Life_Adj | Residential_Income Qualified_IQ Single Family_Electric_Building Shell_Low Income_Ceiling/Attic Insulation_Electric Heat_0_0 | Residential | Income Qualified | IQ Single Family | Electric | Building Shell | Low Income | Ceiling/Attic Insulation | Electric Heat | 0 | 0 | Delta_kWh_cooling_Mid-Life_Adj |  | 0.21769 |  | IL TRM v9 | 5.6.5 | Ceiling/Attic Insulation | RS-SHL-AINS-V03-210101 | RS | SHL | AINS | V03-210101
Residential_Income Qualified_IQ Single Family_Electric_Building Shell_Low Income_Ceiling/Attic Insulation_Electric Heat_0_0_R_old | Residential_Income Qualified_IQ Single Family_Electric_Building Shell_Low Income_Ceiling/Attic Insulation_Electric Heat_0_0 | Residential | Income Qualified | IQ Single Family | Electric | Building Shell | Low Income | Ceiling/Attic Insulation | Electric Heat | 0 | 0 | R_old |  | 5 | Estimated | IL TRM v9 | 5.6.5 | Ceiling/Attic Insulation | RS-SHL-AINS-V03-210101 | RS | SHL | AINS | V03-210101
Residential_Income Qualified_IQ Single Family_Electric_Building Shell_Low Income_Ceiling/Attic Insulation_Electric Heat_0_0_R_attic | Residential_Income Qualified_IQ Single Family_Electric_Building Shell_Low Income_Ceiling/Attic Insulation_Electric Heat_0_0 | Residential | Income Qualified | IQ Single Family | Electric | Building Shell | Low Income | Ceiling/Attic Insulation | Electric Heat | 0 | 0 | R_attic |  | 38 |  | IL TRM v9 | 5.6.5 | Ceiling/Attic Insulation | RS-SHL-AINS-V03-210101 | RS | SHL | AINS | V03-210101
Residential_Income Qualified_IQ Single Family_Electric_Building Shell_Low Income_Ceiling/Attic Insulation_Electric Heat_0_0_A_attic | Residential_Income Qualified_IQ Single Family_Electric_Building Shell_Low Income_Ceiling/Attic Insulation_Electric Heat_0_0 | Residential | Income Qualified | IQ Single Family | Electric | Building Shell | Low Income | Ceiling/Attic Insulation | Electric Heat | 0 | 0 | A_attic |  | 1 | per sqft | IL TRM v9 | 5.6.5 | Ceiling/Attic Insulation | RS-SHL-AINS-V03-210101 | RS | SHL | AINS | V03-210101
Residential_Income Qualified_IQ Single Family_Electric_Building Shell_Low Income_Ceiling/Attic Insulation_Electric Heat_0_0_Framing_factor_attic | Residential_Income Qualified_IQ Single Family_Electric_Building Shell_Low Income_Ceiling/Attic Insulation_Electric Heat_0_0 | Residential | Income Qualified | IQ Single Family | Electric | Building Shell | Low Income | Ceiling/Attic Insulation | Electric Heat | 0 | 0 | Framing_factor_attic |  | 0.07 |  | IL TRM v9 | 5.6.5 | Ceiling/Attic Insulation | RS-SHL-AINS-V03-210101 | RS | SHL | AINS | V03-210101
Residential_Income Qualified_IQ Single Family_Electric_Building Shell_Low Income_Ceiling/Attic Insulation_Electric Heat_0_0_24 | Residential_Income Qualified_IQ Single Family_Electric_Building Shell_Low Income_Ceiling/Attic Insulation_Electric Heat_0_0 | Residential | Income Qualified | IQ Single Family | Electric | Building Shell | Low Income | Ceiling/Attic Insulation | Electric Heat | 0 | 0 | 24 |  | 24 |  | IL TRM v9 | 5.6.5 | Ceiling/Attic Insulation | RS-SHL-AINS-V03-210101 | RS | SHL | AINS | V03-210101
Residential_Income Qualified_IQ Single Family_Electric_Building Shell_Low Income_Ceiling/Attic Insulation_Electric Heat_0_0_HDD | Residential_Income Qualified_IQ Single Family_Electric_Building Shell_Low Income_Ceiling/Attic Insulation_Electric Heat_0_0 | Residential | Income Qualified | IQ Single Family | Electric | Building Shell | Low Income | Ceiling/Attic Insulation | Electric Heat | 0 | 0 | HDD |  | 4379 | CZ 3 | IL TRM v9 | 5.6.5 | Ceiling/Attic Insulation | RS-SHL-AINS-V03-210101 | RS | SHL | AINS | V03-210101
Residential_Income Qualified_IQ Single Family_Electric_Building Shell_Low Income_Ceiling/Attic Insulation_Electric Heat_0_0_ηHeat | Residential_Income Qualified_IQ Single Family_Electric_Building Shell_Low Income_Ceiling/Attic Insulation_Electric Heat_0_0 | Residential | Income Qualified | IQ Single Family | Electric | Building Shell | Low Income | Ceiling/Attic Insulation | Electric Heat | 0 | 0 | ηHeat |  | 1.28 | Unknown | IL TRM v9 | 5.6.5 | Ceiling/Attic Insulation | RS-SHL-AINS-V03-210101 | RS | SHL | AINS | V03-210101
Residential_Income Qualified_IQ Single Family_Electric_Building Shell_Low Income_Ceiling/Attic Insulation_Electric Heat_0_0_ηHeat_Mid-Life_Adj | Residential_Income Qualified_IQ Single Family_Electric_Building Shell_Low Income_Ceiling/Attic Insulation_Electric Heat_0_0 | Residential | Income Qualified | IQ Single Family | Electric | Building Shell | Low Income | Ceiling/Attic Insulation | Electric Heat | 0 | 0 | ηHeat_Mid-Life_Adj |  | 1.28 | Unknown | IL TRM v9 | 5.6.5 | Ceiling/Attic Insulation | RS-SHL-AINS-V03-210101 | RS | SHL | AINS | V03-210101
Residential_Income Qualified_IQ Single Family_Electric_Building Shell_Low Income_Ceiling/Attic Insulation_Electric Heat_0_0_3412 | Residential_Income Qualified_IQ Single Family_Electric_Building Shell_Low Income_Ceiling/Attic Insulation_Electric Heat_0_0 | Residential | Income Qualified | IQ Single Family | Electric | Building Shell | Low Income | Ceiling/Attic Insulation | Electric Heat | 0 | 0 | 3412 |  | 3412 |  | IL TRM v9 | 5.6.5 | Ceiling/Attic Insulation | RS-SHL-AINS-V03-210101 | RS | SHL | AINS | V03-210101
Residential_Income Qualified_IQ Single Family_Electric_Building Shell_Low Income_Ceiling/Attic Insulation_Electric Heat_0_0_ADJAtticElectricHeat | Residential_Income Qualified_IQ Single Family_Electric_Building Shell_Low Income_Ceiling/Attic Insulation_Electric Heat_0_0 | Residential | Income Qualified | IQ Single Family | Electric | Building Shell | Low Income | Ceiling/Attic Insulation | Electric Heat | 0 | 0 | ADJAtticElectricHeat |  | 0.6 |  | IL TRM v9 | 5.6.5 | Ceiling/Attic Insulation | RS-SHL-AINS-V03-210101 | RS | SHL | AINS | V03-210101
Residential_Income Qualified_IQ Single Family_Electric_Building Shell_Low Income_Ceiling/Attic Insulation_Electric Heat_0_0_%ElectricHeat | Residential_Income Qualified_IQ Single Family_Electric_Building Shell_Low Income_Ceiling/Attic Insulation_Electric Heat_0_0 | Residential | Income Qualified | IQ Single Family | Electric | Building Shell | Low Income | Ceiling/Attic Insulation | Electric Heat | 0 | 0 | %ElectricHeat |  | 1 | Electric Heat | IL TRM v9 | 5.6.5 | Ceiling/Attic Insulation | RS-SHL-AINS-V03-210101 | RS | SHL | AINS | V03-210101
Residential_Income Qualified_IQ Single Family_Electric_Building Shell_Low Income_Ceiling/Attic Insulation_Electric Heat_0_0_Delta_kWh_heatingElectric | Residential_Income Qualified_IQ Single Family_Electric_Building Shell_Low Income_Ceiling/Attic Insulation_Electric Heat_0_0 | Residential | Income Qualified | IQ Single Family | Electric | Building Shell | Low Income | Ceiling/Attic Insulation | Electric Heat | 0 | 0 | Delta_kWh_heatingElectric |  | 2.3322 |  | IL TRM v9 | 5.6.5 | Ceiling/Attic Insulation | RS-SHL-AINS-V03-210101 | RS | SHL | AINS | V03-210101
Residential_Income Qualified_IQ Single Family_Electric_Building Shell_Low Income_Ceiling/Attic Insulation_Electric Heat_0_0_Delta_kWh_heatingElectric_Mid-Life_Adj | Residential_Income Qualified_IQ Single Family_Electric_Building Shell_Low Income_Ceiling/Attic Insulation_Electric Heat_0_0 | Residential | Income Qualified | IQ Single Family | Electric | Building Shell | Low Income | Ceiling/Attic Insulation | Electric Heat | 0 | 0 | Delta_kWh_heatingElectric_Mid-Life_Adj |  | 2.3322 |  | IL TRM v9 | 5.6.5 | Ceiling/Attic Insulation | RS-SHL-AINS-V03-210101 | RS | SHL | AINS | V03-210101
Residential_Income Qualified_IQ Single Family_Electric_Building Shell_Low Income_Ceiling/Attic Insulation_Electric Heat_0_0_Fe | Residential_Income Qualified_IQ Single Family_Electric_Building Shell_Low Income_Ceiling/Attic Insulation_Electric Heat_0_0 | Residential | Income Qualified | IQ Single Family | Electric | Building Shell | Low Income | Ceiling/Attic Insulation | Electric Heat | 0 | 0 | Fe |  | 0.0314 |  | IL TRM v9 | 5.6.5 | Ceiling/Attic Insulation | RS-SHL-AINS-V03-210101 | RS | SHL | AINS | V03-210101
Residential_Income Qualified_IQ Single Family_Electric_Building Shell_Low Income_Ceiling/Attic Insulation_Electric Heat_0_0_29.3 | Residential_Income Qualified_IQ Single Family_Electric_Building Shell_Low Income_Ceiling/Attic Insulation_Electric Heat_0_0 | Residential | Income Qualified | IQ Single Family | Electric | Building Shell | Low Income | Ceiling/Attic Insulation | Electric Heat | 0 | 0 | 29.3 |  | 29.3 |  | IL TRM v9 | 5.6.5 | Ceiling/Attic Insulation | RS-SHL-AINS-V03-210101 | RS | SHL | AINS | V03-210101
Residential_Income Qualified_IQ Single Family_Electric_Building Shell_Low Income_Ceiling/Attic Insulation_Electric Heat_0_0_ADJAtticHeatFan | Residential_Income Qualified_IQ Single Family_Electric_Building Shell_Low Income_Ceiling/Attic Insulation_Electric Heat_0_0 | Residential | Income Qualified | IQ Single Family | Electric | Building Shell | Low Income | Ceiling/Attic Insulation | Electric Heat | 0 | 0 | ADJAtticHeatFan |  | 1.07 |  | IL TRM v9 | 5.6.5 | Ceiling/Attic Insulation | RS-SHL-AINS-V03-210101 | RS | SHL | AINS | V03-210101
Residential_Income Qualified_IQ Single Family_Electric_Building Shell_Low Income_Ceiling/Attic Insulation_Electric Heat_0_0_IENetCorrection | Residential_Income Qualified_IQ Single Family_Electric_Building Shell_Low Income_Ceiling/Attic Insulation_Electric Heat_0_0 | Residential | Income Qualified | IQ Single Family | Electric | Building Shell | Low Income | Ceiling/Attic Insulation | Electric Heat | 0 | 0 | IENetCorrection |  | 1.1 | Air sealing and attic insulation, income eligible | IL TRM v9 | 5.6.5 | Ceiling/Attic Insulation | RS-SHL-AINS-V03-210101 | RS | SHL | AINS | V03-210101
Residential_Income Qualified_IQ Single Family_Electric_Building Shell_Low Income_Ceiling/Attic Insulation_Electric Heat_0_0_Delta_kWh_heatingGas | Residential_Income Qualified_IQ Single Family_Electric_Building Shell_Low Income_Ceiling/Attic Insulation_Electric Heat_0_0 | Residential | Income Qualified | IQ Single Family | Electric | Building Shell | Low Income | Ceiling/Attic Insulation | Electric Heat | 0 | 0 | Delta_kWh_heatingGas |  | 0 |  | IL TRM v9 | 5.6.5 | Ceiling/Attic Insulation | RS-SHL-AINS-V03-210101 | RS | SHL | AINS | V03-210101
Residential_Income Qualified_IQ Single Family_Electric_Building Shell_Low Income_Ceiling/Attic Insulation_Electric Heat_0_0_Delta_kWh_heatingGas_Mid-Life_Adj | Residential_Income Qualified_IQ Single Family_Electric_Building Shell_Low Income_Ceiling/Attic Insulation_Electric Heat_0_0 | Residential | Income Qualified | IQ Single Family | Electric | Building Shell | Low Income | Ceiling/Attic Insulation | Electric Heat | 0 | 0 | Delta_kWh_heatingGas_Mid-Life_Adj |  | 0 |  | IL TRM v9 | 5.6.5 | Ceiling/Attic Insulation | RS-SHL-AINS-V03-210101 | RS | SHL | AINS | V03-210101
Residential_Income Qualified_IQ Single Family_Electric_Building Shell_Low Income_Ceiling/Attic Insulation_Electric Heat_0_0_FLH_cooling | Residential_Income Qualified_IQ Single Family_Electric_Building Shell_Low Income_Ceiling/Attic Insulation_Electric Heat_0_0 | Residential | Income Qualified | IQ Single Family | Electric | Building Shell | Low Income | Ceiling/Attic Insulation | Electric Heat | 0 | 0 | FLH_cooling |  | 730 | CZ 3, Single Family | IL TRM v9 | 5.6.5 | Ceiling/Attic Insulation | RS-SHL-AINS-V03-210101 | RS | SHL | AINS | V03-210101
Residential_Income Qualified_IQ Single Family_Electric_Building Shell_Low Income_Ceiling/Attic Insulation_Electric Heat_0_0_CF | Residential_Income Qualified_IQ Single Family_Electric_Building Shell_Low Income_Ceiling/Attic Insulation_Electric Heat_0_0 | Residential | Income Qualified | IQ Single Family | Electric | Building Shell | Low Income | Ceiling/Attic Insulation | Electric Heat | 0 | 0 | CF |  | 0.68 | Summer System Peak Coincidence Factor for Central A/C (during sytem peak hour) | IL TRM v9 | 5.6.5 | Ceiling/Attic Insulation | RS-SHL-AINS-V03-210101 | RS | SHL | AINS | V03-210101
Residential_Income Qualified_IQ Single Family_Electric_Building Shell_Low Income_Ceiling/Attic Insulation_Electric Heat_0_0_Delta_kW | Residential_Income Qualified_IQ Single Family_Electric_Building Shell_Low Income_Ceiling/Attic Insulation_Electric Heat_0_0 | Residential | Income Qualified | IQ Single Family | Electric | Building Shell | Low Income | Ceiling/Attic Insulation | Electric Heat | 0 | 0 | Delta_kW |  | 0.00025106 |  | IL TRM v9 | 5.6.5 | Ceiling/Attic Insulation | RS-SHL-AINS-V03-210101 | RS | SHL | AINS | V03-210101
Residential_Income Qualified_IQ Single Family_Electric_Building Shell_Low Income_Ceiling/Attic Insulation_Electric Heat_0_0_Delta_kW_Mid-Life_Adj | Residential_Income Qualified_IQ Single Family_Electric_Building Shell_Low Income_Ceiling/Attic Insulation_Electric Heat_0_0 | Residential | Income Qualified | IQ Single Family | Electric | Building Shell | Low Income | Ceiling/Attic Insulation | Electric Heat | 0 | 0 | Delta_kW_Mid-Life_Adj |  | 0.00020278 |  | IL TRM v9 | 5.6.5 | Ceiling/Attic Insulation | RS-SHL-AINS-V03-210101 | RS | SHL | AINS | V03-210101
Residential_Income Qualified_IQ Single Family_Electric_Building Shell_Low Income_Ceiling/Attic Insulation_Electric Heat_0_0_R_old | Residential_Income Qualified_IQ Single Family_Electric_Building Shell_Low Income_Ceiling/Attic Insulation_Electric Heat_0_0 | Residential | Income Qualified | IQ Single Family | Electric | Building Shell | Low Income | Ceiling/Attic Insulation | Electric Heat | 0 | 0 | R_old |  | 5 | Estimated | IL TRM v9 | 5.6.5 | Ceiling/Attic Insulation | RS-SHL-AINS-V03-210101 | RS | SHL | AINS | V03-210101
Residential_Income Qualified_IQ Single Family_Electric_Building Shell_Low Income_Ceiling/Attic Insulation_Electric Heat_0_0_R_attic | Residential_Income Qualified_IQ Single Family_Electric_Building Shell_Low Income_Ceiling/Attic Insulation_Electric Heat_0_0 | Residential | Income Qualified | IQ Single Family | Electric | Building Shell | Low Income | Ceiling/Attic Insulation | Electric Heat | 0 | 0 | R_attic |  | 38 |  | IL TRM v9 | 5.6.5 | Ceiling/Attic Insulation | RS-SHL-AINS-V03-210101 | RS | SHL | AINS | V03-210101
Residential_Income Qualified_IQ Single Family_Electric_Building Shell_Low Income_Ceiling/Attic Insulation_Electric Heat_0_0_A_attic | Residential_Income Qualified_IQ Single Family_Electric_Building Shell_Low Income_Ceiling/Attic Insulation_Electric Heat_0_0 | Residential | Income Qualified | IQ Single Family | Electric | Building Shell | Low Income | Ceiling/Attic Insulation | Electric Heat | 0 | 0 | A_attic |  | 1 | per sqft | IL TRM v9 | 5.6.5 | Ceiling/Attic Insulation | RS-SHL-AINS-V03-210101 | RS | SHL | AINS | V03-210101
Residential_Income Qualified_IQ Single Family_Electric_Building Shell_Low Income_Ceiling/Attic Insulation_Electric Heat_0_0_Framing_factor_attic | Residential_Income Qualified_IQ Single Family_Electric_Building Shell_Low Income_Ceiling/Attic Insulation_Electric Heat_0_0 | Residential | Income Qualified | IQ Single Family | Electric | Building Shell | Low Income | Ceiling/Attic Insulation | Electric Heat | 0 | 0 | Framing_factor_attic |  | 0.07 |  | IL TRM v9 | 5.6.5 | Ceiling/Attic Insulation | RS-SHL-AINS-V03-210101 | RS | SHL | AINS | V03-210101
Residential_Income Qualified_IQ Single Family_Electric_Building Shell_Low Income_Ceiling/Attic Insulation_Electric Heat_0_0_24 | Residential_Income Qualified_IQ Single Family_Electric_Building Shell_Low Income_Ceiling/Attic Insulation_Electric Heat_0_0 | Residential | Income Qualified | IQ Single Family | Electric | Building Shell | Low Income | Ceiling/Attic Insulation | Electric Heat | 0 | 0 | 24 |  | 24 |  | IL TRM v9 | 5.6.5 | Ceiling/Attic Insulation | RS-SHL-AINS-V03-210101 | RS | SHL | AINS | V03-210101
Residential_Income Qualified_IQ Single Family_Electric_Building Shell_Low Income_Ceiling/Attic Insulation_Electric Heat_0_0_HDD | Residential_Income Qualified_IQ Single Family_Electric_Building Shell_Low Income_Ceiling/Attic Insulation_Electric Heat_0_0 | Residential | Income Qualified | IQ Single Family | Electric | Building Shell | Low Income | Ceiling/Attic Insulation | Electric Heat | 0 | 0 | HDD |  | 4379 | CZ 3 | IL TRM v9 | 5.6.5 | Ceiling/Attic Insulation | RS-SHL-AINS-V03-210101 | RS | SHL | AINS | V03-210101
Residential_Income Qualified_IQ Single Family_Electric_Building Shell_Low Income_Ceiling/Attic Insulation_Electric Heat_0_0_ηHeat | Residential_Income Qualified_IQ Single Family_Electric_Building Shell_Low Income_Ceiling/Attic Insulation_Electric Heat_0_0 | Residential | Income Qualified | IQ Single Family | Electric | Building Shell | Low Income | Ceiling/Attic Insulation | Electric Heat | 0 | 0 | ηHeat |  | 0.72 | Unknown | IL TRM v9 | 5.6.5 | Ceiling/Attic Insulation | RS-SHL-AINS-V03-210101 | RS | SHL | AINS | V03-210101
Residential_Income Qualified_IQ Single Family_Electric_Building Shell_Low Income_Ceiling/Attic Insulation_Electric Heat_0_0_ηHeat_Mid-Life_Adj | Residential_Income Qualified_IQ Single Family_Electric_Building Shell_Low Income_Ceiling/Attic Insulation_Electric Heat_0_0 | Residential | Income Qualified | IQ Single Family | Electric | Building Shell | Low Income | Ceiling/Attic Insulation | Electric Heat | 0 | 0 | ηHeat_Mid-Life_Adj |  | 0.77 | Furnace | IL TRM v9 | 5.6.5 | Ceiling/Attic Insulation | RS-SHL-AINS-V03-210101 | RS | SHL | AINS | V03-210101
Residential_Income Qualified_IQ Single Family_Electric_Building Shell_Low Income_Ceiling/Attic Insulation_Electric Heat_0_0_100000 | Residential_Income Qualified_IQ Single Family_Electric_Building Shell_Low Income_Ceiling/Attic Insulation_Electric Heat_0_0 | Residential | Income Qualified | IQ Single Family | Electric | Building Shell | Low Income | Ceiling/Attic Insulation | Electric Heat | 0 | 0 | 100000 |  | 100000 |  | IL TRM v9 | 5.6.5 | Ceiling/Attic Insulation | RS-SHL-AINS-V03-210101 | RS | SHL | AINS | V03-210101
Residential_Income Qualified_IQ Single Family_Electric_Building Shell_Low Income_Ceiling/Attic Insulation_Electric Heat_0_0_ADJAtticGasHeat | Residential_Income Qualified_IQ Single Family_Electric_Building Shell_Low Income_Ceiling/Attic Insulation_Electric Heat_0_0 | Residential | Income Qualified | IQ Single Family | Electric | Building Shell | Low Income | Ceiling/Attic Insulation | Electric Heat | 0 | 0 | ADJAtticGasHeat |  | 0.72 |  | IL TRM v9 | 5.6.5 | Ceiling/Attic Insulation | RS-SHL-AINS-V03-210101 | RS | SHL | AINS | V03-210101
Residential_Income Qualified_IQ Single Family_Electric_Building Shell_Low Income_Ceiling/Attic Insulation_Electric Heat_0_0_IENetCorrection | Residential_Income Qualified_IQ Single Family_Electric_Building Shell_Low Income_Ceiling/Attic Insulation_Electric Heat_0_0 | Residential | Income Qualified | IQ Single Family | Electric | Building Shell | Low Income | Ceiling/Attic Insulation | Electric Heat | 0 | 0 | IENetCorrection |  | 1.1 | Air sealing and attic insulation, income eligible | IL TRM v9 | 5.6.5 | Ceiling/Attic Insulation | RS-SHL-AINS-V03-210101 | RS | SHL | AINS | V03-210101
Residential_Income Qualified_IQ Single Family_Electric_Building Shell_Low Income_Ceiling/Attic Insulation_Electric Heat_0_0_%GasHeat | Residential_Income Qualified_IQ Single Family_Electric_Building Shell_Low Income_Ceiling/Attic Insulation_Electric Heat_0_0 | Residential | Income Qualified | IQ Single Family | Electric | Building Shell | Low Income | Ceiling/Attic Insulation | Electric Heat | 0 | 0 | %GasHeat |  | 0 | Electric Heat | IL TRM v9 | 5.6.5 | Ceiling/Attic Insulation | RS-SHL-AINS-V03-210101 | RS | SHL | AINS | V03-210101
Residential_Income Qualified_IQ Single Family_Electric_Building Shell_Low Income_Ceiling/Attic Insulation_Electric Heat_0_0_Delta_therms | Residential_Income Qualified_IQ Single Family_Electric_Building Shell_Low Income_Ceiling/Attic Insulation_Electric Heat_0_0 | Residential | Income Qualified | IQ Single Family | Electric | Building Shell | Low Income | Ceiling/Attic Insulation | Electric Heat | 0 | 0 | Delta_therms |  | 0 |  | IL TRM v9 | 5.6.5 | Ceiling/Attic Insulation | RS-SHL-AINS-V03-210101 | RS | SHL | AINS | V03-210101
Residential_Income Qualified_IQ Single Family_Electric_Building Shell_Low Income_Ceiling/Attic Insulation_Electric Heat_0_0_Delta_therms_Mid-Life_Adj | Residential_Income Qualified_IQ Single Family_Electric_Building Shell_Low Income_Ceiling/Attic Insulation_Electric Heat_0_0 | Residential | Income Qualified | IQ Single Family | Electric | Building Shell | Low Income | Ceiling/Attic Insulation | Electric Heat | 0 | 0 | Delta_therms_Mid-Life_Adj |  | 0 |  | IL TRM v9 | 5.6.5 | Ceiling/Attic Insulation | RS-SHL-AINS-V03-210101 | RS | SHL | AINS | V03-210101
Residential_Income Qualified_IQ Single Family_Electric_Building Shell_Low Income_Ceiling/Attic Insulation_Electric Heat_0_0_Remaining Year kWh | Residential_Income Qualified_IQ Single Family_Electric_Building Shell_Low Income_Ceiling/Attic Insulation_Electric Heat_0_0 | Residential | Income Qualified | IQ Single Family | Electric | Building Shell | Low Income | Ceiling/Attic Insulation | Electric Heat | 0 | 0 | Remaining Year kWh |  | 2.6017 |  | IL TRM v9 | 5.6.5 | Ceiling/Attic Insulation | RS-SHL-AINS-V03-210101 | RS | SHL | AINS | V03-210101
Residential_Income Qualified_IQ Single Family_Electric_Building Shell_Low Income_Ceiling/Attic Insulation_Electric Heat_0_0_kWh Saved per Unit | Residential_Income Qualified_IQ Single Family_Electric_Building Shell_Low Income_Ceiling/Attic Insulation_Electric Heat_0_0 | Residential | Income Qualified | IQ Single Family | Electric | Building Shell | Low Income | Ceiling/Attic Insulation | Electric Heat | 0 | 0 | kWh Saved per Unit |  | 2.5499 |  | IL TRM v9 | 5.6.5 | Ceiling/Attic Insulation | RS-SHL-AINS-V03-210101 | RS | SHL | AINS | V03-210101
Residential_Income Qualified_IQ Single Family_Electric_Building Shell_Low Income_Ceiling/Attic Insulation_Electric Heat_0_0_Remaining Year kW | Residential_Income Qualified_IQ Single Family_Electric_Building Shell_Low Income_Ceiling/Attic Insulation_Electric Heat_0_0 | Residential | Income Qualified | IQ Single Family | Electric | Building Shell | Low Income | Ceiling/Attic Insulation | Electric Heat | 0 | 0 | Remaining Year kW |  | 0.00025106 |  | IL TRM v9 | 5.6.5 | Ceiling/Attic Insulation | RS-SHL-AINS-V03-210101 | RS | SHL | AINS | V03-210101
Residential_Income Qualified_IQ Single Family_Electric_Building Shell_Low Income_Ceiling/Attic Insulation_Electric Heat_0_0_Coincident Peak kW Saved per Unit | Residential_Income Qualified_IQ Single Family_Electric_Building Shell_Low Income_Ceiling/Attic Insulation_Electric Heat_0_0 | Residential | Income Qualified | IQ Single Family | Electric | Building Shell | Low Income | Ceiling/Attic Insulation | Electric Heat | 0 | 0 | Coincident Peak kW Saved per Unit |  | 0.00020278 |  | IL TRM v9 | 5.6.5 | Ceiling/Attic Insulation | RS-SHL-AINS-V03-210101 | RS | SHL | AINS | V03-210101
Residential_Income Qualified_IQ Single Family_Electric_Building Shell_Low Income_Ceiling/Attic Insulation_Electric Heat_0_0_Remaining Year Therms | Residential_Income Qualified_IQ Single Family_Electric_Building Shell_Low Income_Ceiling/Attic Insulation_Electric Heat_0_0 | Residential | Income Qualified | IQ Single Family | Electric | Building Shell | Low Income | Ceiling/Attic Insulation | Electric Heat | 0 | 0 | Remaining Year Therms |  | 0 |  | IL TRM v9 | 5.6.5 | Ceiling/Attic Insulation | RS-SHL-AINS-V03-210101 | RS | SHL | AINS | V03-210101
Residential_Income Qualified_IQ Single Family_Electric_Building Shell_Low Income_Ceiling/Attic Insulation_Electric Heat_0_0_Therms Saved per Unit | Residential_Income Qualified_IQ Single Family_Electric_Building Shell_Low Income_Ceiling/Attic Insulation_Electric Heat_0_0 | Residential | Income Qualified | IQ Single Family | Electric | Building Shell | Low Income | Ceiling/Attic Insulation | Electric Heat | 0 | 0 | Therms Saved per Unit |  | 0 |  | IL TRM v9 | 5.6.5 | Ceiling/Attic Insulation | RS-SHL-AINS-V03-210101 | RS | SHL | AINS | V03-210101
Residential_Income Qualified_IQ Single Family_Electric_Building Shell_Low Income_Ceiling/Attic Insulation_Electric Heat_0_0_Remaining Life | Residential_Income Qualified_IQ Single Family_Electric_Building Shell_Low Income_Ceiling/Attic Insulation_Electric Heat_0_0 | Residential | Income Qualified | IQ Single Family | Electric | Building Shell | Low Income | Ceiling/Attic Insulation | Electric Heat | 0 | 0 | Remaining Life |  | 10 |  | IL TRM v9 | 5.6.5 | Ceiling/Attic Insulation | RS-SHL-AINS-V03-210101 | RS | SHL | AINS | V03-210101
Residential_Income Qualified_IQ Single Family_Electric_Building Shell_Low Income_Ceiling/Attic Insulation_Electric Heat_0_0_Lifetime (years) | Residential_Income Qualified_IQ Single Family_Electric_Building Shell_Low Income_Ceiling/Attic Insulation_Electric Heat_0_0 | Residential | Income Qualified | IQ Single Family | Electric | Building Shell | Low Income | Ceiling/Attic Insulation | Electric Heat | 0 | 0 | Lifetime (years) |  | 20 |  | IL TRM v9 | 5.6.5 | Ceiling/Attic Insulation | RS-SHL-AINS-V03-210101 | RS | SHL | AINS | V03-210101
Residential_Income Qualified_IQ Single Family_Electric_Building Shell_Low Income_Ceiling/Attic Insulation_Electric Heat_0_0_Incremental Cost | Residential_Income Qualified_IQ Single Family_Electric_Building Shell_Low Income_Ceiling/Attic Insulation_Electric Heat_0_0 | Residential | Income Qualified | IQ Single Family | Electric | Building Shell | Low Income | Ceiling/Attic Insulation | Electric Heat | 0 | 0 | Incremental Cost |  | 1.5 | Direct Install, set equal to incentive cost | IL TRM v9 | 5.6.5 | Ceiling/Attic Insulation | RS-SHL-AINS-V03-210101 | RS | SHL | AINS | V03-210101
Residential_Income Qualified_IQ Single Family_Electric_Building Shell_Low Income_Ceiling/Attic Insulation_Electric Heat_0_0_ | Residential_Income Qualified_IQ Single Family_Electric_Building Shell_Low Income_Ceiling/Attic Insulation_Electric Heat_0_0 | Residential | Income Qualified | IQ Single Family | Electric | Building Shell | Low Income | Ceiling/Attic Insulation | Electric Heat | 0 | 0 |  |  |  |  | IL TRM v9 | 5.6.5 | Ceiling/Attic Insulation | RS-SHL-AINS-V03-210101 | RS | SHL | AINS | V03-210101
Residential_Income Qualified_IQ Single Family_Electric_Building Shell_Low Income_Ceiling/Attic Insulation_Natural Gas Heat_0_0_R_old | Residential_Income Qualified_IQ Single Family_Electric_Building Shell_Low Income_Ceiling/Attic Insulation_Natural Gas Heat_0_0 | Residential | Income Qualified | IQ Single Family | Electric | Building Shell | Low Income | Ceiling/Attic Insulation | Natural Gas Heat | 0 | 0 | R_old |  | 5 | Estimated | IL TRM v11 | 5.6.5 | Ceiling/Attic Insulation | RS-SHL-AINS-V03-210101 | RS | SHL | AINS | V03-210101
Residential_Income Qualified_IQ Single Family_Electric_Building Shell_Low Income_Ceiling/Attic Insulation_Natural Gas Heat_0_0_R_attic | Residential_Income Qualified_IQ Single Family_Electric_Building Shell_Low Income_Ceiling/Attic Insulation_Natural Gas Heat_0_0 | Residential | Income Qualified | IQ Single Family | Electric | Building Shell | Low Income | Ceiling/Attic Insulation | Natural Gas Heat | 0 | 0 | R_attic |  | 38 |  | IL TRM v11 | 5.6.5 | Ceiling/Attic Insulation | RS-SHL-AINS-V03-210101 | RS | SHL | AINS | V03-210101
Residential_Income Qualified_IQ Single Family_Electric_Building Shell_Low Income_Ceiling/Attic Insulation_Natural Gas Heat_0_0_A_attic | Residential_Income Qualified_IQ Single Family_Electric_Building Shell_Low Income_Ceiling/Attic Insulation_Natural Gas Heat_0_0 | Residential | Income Qualified | IQ Single Family | Electric | Building Shell | Low Income | Ceiling/Attic Insulation | Natural Gas Heat | 0 | 0 | A_attic |  | 1 | per sqft | IL TRM v11 | 5.6.5 | Ceiling/Attic Insulation | RS-SHL-AINS-V03-210101 | RS | SHL | AINS | V03-210101
Residential_Income Qualified_IQ Single Family_Electric_Building Shell_Low Income_Ceiling/Attic Insulation_Natural Gas Heat_0_0_Framing_factor_attic | Residential_Income Qualified_IQ Single Family_Electric_Building Shell_Low Income_Ceiling/Attic Insulation_Natural Gas Heat_0_0 | Residential | Income Qualified | IQ Single Family | Electric | Building Shell | Low Income | Ceiling/Attic Insulation | Natural Gas Heat | 0 | 0 | Framing_factor_attic |  | 0.07 |  | IL TRM v11 | 5.6.5 | Ceiling/Attic Insulation | RS-SHL-AINS-V03-210101 | RS | SHL | AINS | V03-210101
Residential_Income Qualified_IQ Single Family_Electric_Building Shell_Low Income_Ceiling/Attic Insulation_Natural Gas Heat_0_0_24 | Residential_Income Qualified_IQ Single Family_Electric_Building Shell_Low Income_Ceiling/Attic Insulation_Natural Gas Heat_0_0 | Residential | Income Qualified | IQ Single Family | Electric | Building Shell | Low Income | Ceiling/Attic Insulation | Natural Gas Heat | 0 | 0 | 24 |  | 24 |  | IL TRM v11 | 5.6.5 | Ceiling/Attic Insulation | RS-SHL-AINS-V03-210101 | RS | SHL | AINS | V03-210101
Residential_Income Qualified_IQ Single Family_Electric_Building Shell_Low Income_Ceiling/Attic Insulation_Natural Gas Heat_0_0_CDD | Residential_Income Qualified_IQ Single Family_Electric_Building Shell_Low Income_Ceiling/Attic Insulation_Natural Gas Heat_0_0 | Residential | Income Qualified | IQ Single Family | Electric | Building Shell | Low Income | Ceiling/Attic Insulation | Natural Gas Heat | 0 | 0 | CDD |  | 1108 | CZ 3 | IL TRM v11 | 5.6.5 | Ceiling/Attic Insulation | RS-SHL-AINS-V03-210101 | RS | SHL | AINS | V03-210101
Residential_Income Qualified_IQ Single Family_Electric_Building Shell_Low Income_Ceiling/Attic Insulation_Natural Gas Heat_0_0_DUA | Residential_Income Qualified_IQ Single Family_Electric_Building Shell_Low Income_Ceiling/Attic Insulation_Natural Gas Heat_0_0 | Residential | Income Qualified | IQ Single Family | Electric | Building Shell | Low Income | Ceiling/Attic Insulation | Natural Gas Heat | 0 | 0 | DUA |  | 0.75 |  | IL TRM v11 | 5.6.5 | Ceiling/Attic Insulation | RS-SHL-AINS-V03-210101 | RS | SHL | AINS | V03-210101
Residential_Income Qualified_IQ Single Family_Electric_Building Shell_Low Income_Ceiling/Attic Insulation_Natural Gas Heat_0_0_1000 | Residential_Income Qualified_IQ Single Family_Electric_Building Shell_Low Income_Ceiling/Attic Insulation_Natural Gas Heat_0_0 | Residential | Income Qualified | IQ Single Family | Electric | Building Shell | Low Income | Ceiling/Attic Insulation | Natural Gas Heat | 0 | 0 | 1000 |  | 1000 |  | IL TRM v11 | 5.6.5 | Ceiling/Attic Insulation | RS-SHL-AINS-V03-210101 | RS | SHL | AINS | V03-210101
Residential_Income Qualified_IQ Single Family_Electric_Building Shell_Low Income_Ceiling/Attic Insulation_Natural Gas Heat_0_0_ηCool | Residential_Income Qualified_IQ Single Family_Electric_Building Shell_Low Income_Ceiling/Attic Insulation_Natural Gas Heat_0_0 | Residential | Income Qualified | IQ Single Family | Electric | Building Shell | Low Income | Ceiling/Attic Insulation | Natural Gas Heat | 0 | 0 | ηCool |  | 10.5 | Unknown | IL TRM v11 | 5.6.5 | Ceiling/Attic Insulation | RS-SHL-AINS-V03-210101 | RS | SHL | AINS | V03-210101
Residential_Income Qualified_IQ Single Family_Electric_Building Shell_Low Income_Ceiling/Attic Insulation_Natural Gas Heat_0_0_ηCool_Mid-Life_Adj | Residential_Income Qualified_IQ Single Family_Electric_Building Shell_Low Income_Ceiling/Attic Insulation_Natural Gas Heat_0_0 | Residential | Income Qualified | IQ Single Family | Electric | Building Shell | Low Income | Ceiling/Attic Insulation | Natural Gas Heat | 0 | 0 | ηCool_Mid-Life_Adj |  | 13 | Central AC | IL TRM v11 | 5.6.5 | Ceiling/Attic Insulation | RS-SHL-AINS-V03-210101 | RS | SHL | AINS | V03-210101
Residential_Income Qualified_IQ Single Family_Electric_Building Shell_Low Income_Ceiling/Attic Insulation_Natural Gas Heat_0_0_ADJAtticCool | Residential_Income Qualified_IQ Single Family_Electric_Building Shell_Low Income_Ceiling/Attic Insulation_Natural Gas Heat_0_0 | Residential | Income Qualified | IQ Single Family | Electric | Building Shell | Low Income | Ceiling/Attic Insulation | Natural Gas Heat | 0 | 0 | ADJAtticCool |  | 1.21 |  | IL TRM v11 | 5.6.5 | Ceiling/Attic Insulation | RS-SHL-AINS-V03-210101 | RS | SHL | AINS | V03-210101
Residential_Income Qualified_IQ Single Family_Electric_Building Shell_Low Income_Ceiling/Attic Insulation_Natural Gas Heat_0_0_IENetCorrection | Residential_Income Qualified_IQ Single Family_Electric_Building Shell_Low Income_Ceiling/Attic Insulation_Natural Gas Heat_0_0 | Residential | Income Qualified | IQ Single Family | Electric | Building Shell | Low Income | Ceiling/Attic Insulation | Natural Gas Heat | 0 | 0 | IENetCorrection |  | 1.1 | Air sealing and attic insulation, income eligible | IL TRM v11 | 5.6.5 | Ceiling/Attic Insulation | RS-SHL-AINS-V03-210101 | RS | SHL | AINS | V03-210101
Residential_Income Qualified_IQ Single Family_Electric_Building Shell_Low Income_Ceiling/Attic Insulation_Natural Gas Heat_0_0_%Cool | Residential_Income Qualified_IQ Single Family_Electric_Building Shell_Low Income_Ceiling/Attic Insulation_Natural Gas Heat_0_0 | Residential | Income Qualified | IQ Single Family | Electric | Building Shell | Low Income | Ceiling/Attic Insulation | Natural Gas Heat | 0 | 0 | %Cool |  | 0.66 | Unknown | IL TRM v11 | 5.6.5 | Ceiling/Attic Insulation | RS-SHL-AINS-V03-210101 | RS | SHL | AINS | V03-210101
Residential_Income Qualified_IQ Single Family_Electric_Building Shell_Low Income_Ceiling/Attic Insulation_Natural Gas Heat_0_0_Delta_kWh_cooling | Residential_Income Qualified_IQ Single Family_Electric_Building Shell_Low Income_Ceiling/Attic Insulation_Natural Gas Heat_0_0 | Residential | Income Qualified | IQ Single Family | Electric | Building Shell | Low Income | Ceiling/Attic Insulation | Natural Gas Heat | 0 | 0 | Delta_kWh_cooling |  | 0.26952 |  | IL TRM v11 | 5.6.5 | Ceiling/Attic Insulation | RS-SHL-AINS-V03-210101 | RS | SHL | AINS | V03-210101
Residential_Income Qualified_IQ Single Family_Electric_Building Shell_Low Income_Ceiling/Attic Insulation_Natural Gas Heat_0_0_Delta_kWh_cooling_Mid-Life_Adj | Residential_Income Qualified_IQ Single Family_Electric_Building Shell_Low Income_Ceiling/Attic Insulation_Natural Gas Heat_0_0 | Residential | Income Qualified | IQ Single Family | Electric | Building Shell | Low Income | Ceiling/Attic Insulation | Natural Gas Heat | 0 | 0 | Delta_kWh_cooling_Mid-Life_Adj |  | 0.21769 |  | IL TRM v11 | 5.6.5 | Ceiling/Attic Insulation | RS-SHL-AINS-V03-210101 | RS | SHL | AINS | V03-210101
Residential_Income Qualified_IQ Single Family_Electric_Building Shell_Low Income_Ceiling/Attic Insulation_Natural Gas Heat_0_0_R_old | Residential_Income Qualified_IQ Single Family_Electric_Building Shell_Low Income_Ceiling/Attic Insulation_Natural Gas Heat_0_0 | Residential | Income Qualified | IQ Single Family | Electric | Building Shell | Low Income | Ceiling/Attic Insulation | Natural Gas Heat | 0 | 0 | R_old |  | 5 | Estimated | IL TRM v11 | 5.6.5 | Ceiling/Attic Insulation | RS-SHL-AINS-V03-210101 | RS | SHL | AINS | V03-210101
Residential_Income Qualified_IQ Single Family_Electric_Building Shell_Low Income_Ceiling/Attic Insulation_Natural Gas Heat_0_0_R_attic | Residential_Income Qualified_IQ Single Family_Electric_Building Shell_Low Income_Ceiling/Attic Insulation_Natural Gas Heat_0_0 | Residential | Income Qualified | IQ Single Family | Electric | Building Shell | Low Income | Ceiling/Attic Insulation | Natural Gas Heat | 0 | 0 | R_attic |  | 38 |  | IL TRM v11 | 5.6.5 | Ceiling/Attic Insulation | RS-SHL-AINS-V03-210101 | RS | SHL | AINS | V03-210101
Residential_Income Qualified_IQ Single Family_Electric_Building Shell_Low Income_Ceiling/Attic Insulation_Natural Gas Heat_0_0_A_attic | Residential_Income Qualified_IQ Single Family_Electric_Building Shell_Low Income_Ceiling/Attic Insulation_Natural Gas Heat_0_0 | Residential | Income Qualified | IQ Single Family | Electric | Building Shell | Low Income | Ceiling/Attic Insulation | Natural Gas Heat | 0 | 0 | A_attic |  | 1 | per sqft | IL TRM v11 | 5.6.5 | Ceiling/Attic Insulation | RS-SHL-AINS-V03-210101 | RS | SHL | AINS | V03-210101
Residential_Income Qualified_IQ Single Family_Electric_Building Shell_Low Income_Ceiling/Attic Insulation_Natural Gas Heat_0_0_Framing_factor_attic | Residential_Income Qualified_IQ Single Family_Electric_Building Shell_Low Income_Ceiling/Attic Insulation_Natural Gas Heat_0_0 | Residential | Income Qualified | IQ Single Family | Electric | Building Shell | Low Income | Ceiling/Attic Insulation | Natural Gas Heat | 0 | 0 | Framing_factor_attic |  | 0.07 |  | IL TRM v11 | 5.6.5 | Ceiling/Attic Insulation | RS-SHL-AINS-V03-210101 | RS | SHL | AINS | V03-210101
Residential_Income Qualified_IQ Single Family_Electric_Building Shell_Low Income_Ceiling/Attic Insulation_Natural Gas Heat_0_0_24 | Residential_Income Qualified_IQ Single Family_Electric_Building Shell_Low Income_Ceiling/Attic Insulation_Natural Gas Heat_0_0 | Residential | Income Qualified | IQ Single Family | Electric | Building Shell | Low Income | Ceiling/Attic Insulation | Natural Gas Heat | 0 | 0 | 24 |  | 24 |  | IL TRM v11 | 5.6.5 | Ceiling/Attic Insulation | RS-SHL-AINS-V03-210101 | RS | SHL | AINS | V03-210101
Residential_Income Qualified_IQ Single Family_Electric_Building Shell_Low Income_Ceiling/Attic Insulation_Natural Gas Heat_0_0_HDD | Residential_Income Qualified_IQ Single Family_Electric_Building Shell_Low Income_Ceiling/Attic Insulation_Natural Gas Heat_0_0 | Residential | Income Qualified | IQ Single Family | Electric | Building Shell | Low Income | Ceiling/Attic Insulation | Natural Gas Heat | 0 | 0 | HDD |  | 4379 | CZ 3 | IL TRM v11 | 5.6.5 | Ceiling/Attic Insulation | RS-SHL-AINS-V03-210101 | RS | SHL | AINS | V03-210101
Residential_Income Qualified_IQ Single Family_Electric_Building Shell_Low Income_Ceiling/Attic Insulation_Natural Gas Heat_0_0_ηHeat | Residential_Income Qualified_IQ Single Family_Electric_Building Shell_Low Income_Ceiling/Attic Insulation_Natural Gas Heat_0_0 | Residential | Income Qualified | IQ Single Family | Electric | Building Shell | Low Income | Ceiling/Attic Insulation | Natural Gas Heat | 0 | 0 | ηHeat |  | 1.28 | Unknown | IL TRM v11 | 5.6.5 | Ceiling/Attic Insulation | RS-SHL-AINS-V03-210101 | RS | SHL | AINS | V03-210101
Residential_Income Qualified_IQ Single Family_Electric_Building Shell_Low Income_Ceiling/Attic Insulation_Natural Gas Heat_0_0_ηHeat_Mid-Life_Adj | Residential_Income Qualified_IQ Single Family_Electric_Building Shell_Low Income_Ceiling/Attic Insulation_Natural Gas Heat_0_0 | Residential | Income Qualified | IQ Single Family | Electric | Building Shell | Low Income | Ceiling/Attic Insulation | Natural Gas Heat | 0 | 0 | ηHeat_Mid-Life_Adj |  | 1.28 | Unknown | IL TRM v11 | 5.6.5 | Ceiling/Attic Insulation | RS-SHL-AINS-V03-210101 | RS | SHL | AINS | V03-210101
Residential_Income Qualified_IQ Single Family_Electric_Building Shell_Low Income_Ceiling/Attic Insulation_Natural Gas Heat_0_0_3412 | Residential_Income Qualified_IQ Single Family_Electric_Building Shell_Low Income_Ceiling/Attic Insulation_Natural Gas Heat_0_0 | Residential | Income Qualified | IQ Single Family | Electric | Building Shell | Low Income | Ceiling/Attic Insulation | Natural Gas Heat | 0 | 0 | 3412 |  | 3412 |  | IL TRM v11 | 5.6.5 | Ceiling/Attic Insulation | RS-SHL-AINS-V03-210101 | RS | SHL | AINS | V03-210101
Residential_Income Qualified_IQ Single Family_Electric_Building Shell_Low Income_Ceiling/Attic Insulation_Natural Gas Heat_0_0_ADJAtticElectricHeat | Residential_Income Qualified_IQ Single Family_Electric_Building Shell_Low Income_Ceiling/Attic Insulation_Natural Gas Heat_0_0 | Residential | Income Qualified | IQ Single Family | Electric | Building Shell | Low Income | Ceiling/Attic Insulation | Natural Gas Heat | 0 | 0 | ADJAtticElectricHeat |  | 0.6 |  | IL TRM v11 | 5.6.5 | Ceiling/Attic Insulation | RS-SHL-AINS-V03-210101 | RS | SHL | AINS | V03-210101
Residential_Income Qualified_IQ Single Family_Electric_Building Shell_Low Income_Ceiling/Attic Insulation_Natural Gas Heat_0_0_%ElectricHeat | Residential_Income Qualified_IQ Single Family_Electric_Building Shell_Low Income_Ceiling/Attic Insulation_Natural Gas Heat_0_0 | Residential | Income Qualified | IQ Single Family | Electric | Building Shell | Low Income | Ceiling/Attic Insulation | Natural Gas Heat | 0 | 0 | %ElectricHeat |  | 0 | Natural Gas Heat | IL TRM v11 | 5.6.5 | Ceiling/Attic Insulation | RS-SHL-AINS-V03-210101 | RS | SHL | AINS | V03-210101
Residential_Income Qualified_IQ Single Family_Electric_Building Shell_Low Income_Ceiling/Attic Insulation_Natural Gas Heat_0_0_Delta_kWh_heatingElectric | Residential_Income Qualified_IQ Single Family_Electric_Building Shell_Low Income_Ceiling/Attic Insulation_Natural Gas Heat_0_0 | Residential | Income Qualified | IQ Single Family | Electric | Building Shell | Low Income | Ceiling/Attic Insulation | Natural Gas Heat | 0 | 0 | Delta_kWh_heatingElectric |  | 0 |  | IL TRM v11 | 5.6.5 | Ceiling/Attic Insulation | RS-SHL-AINS-V03-210101 | RS | SHL | AINS | V03-210101
Residential_Income Qualified_IQ Single Family_Electric_Building Shell_Low Income_Ceiling/Attic Insulation_Natural Gas Heat_0_0_Delta_kWh_heatingElectric_Mid-Life_Adj | Residential_Income Qualified_IQ Single Family_Electric_Building Shell_Low Income_Ceiling/Attic Insulation_Natural Gas Heat_0_0 | Residential | Income Qualified | IQ Single Family | Electric | Building Shell | Low Income | Ceiling/Attic Insulation | Natural Gas Heat | 0 | 0 | Delta_kWh_heatingElectric_Mid-Life_Adj |  | 0 |  | IL TRM v11 | 5.6.5 | Ceiling/Attic Insulation | RS-SHL-AINS-V03-210101 | RS | SHL | AINS | V03-210101
Residential_Income Qualified_IQ Single Family_Electric_Building Shell_Low Income_Ceiling/Attic Insulation_Natural Gas Heat_0_0_Fe | Residential_Income Qualified_IQ Single Family_Electric_Building Shell_Low Income_Ceiling/Attic Insulation_Natural Gas Heat_0_0 | Residential | Income Qualified | IQ Single Family | Electric | Building Shell | Low Income | Ceiling/Attic Insulation | Natural Gas Heat | 0 | 0 | Fe |  | 0.0314 |  | IL TRM v11 | 5.6.5 | Ceiling/Attic Insulation | RS-SHL-AINS-V03-210101 | RS | SHL | AINS | V03-210101
Residential_Income Qualified_IQ Single Family_Electric_Building Shell_Low Income_Ceiling/Attic Insulation_Natural Gas Heat_0_0_29.3 | Residential_Income Qualified_IQ Single Family_Electric_Building Shell_Low Income_Ceiling/Attic Insulation_Natural Gas Heat_0_0 | Residential | Income Qualified | IQ Single Family | Electric | Building Shell | Low Income | Ceiling/Attic Insulation | Natural Gas Heat | 0 | 0 | 29.3 |  | 29.3 |  | IL TRM v11 | 5.6.5 | Ceiling/Attic Insulation | RS-SHL-AINS-V03-210101 | RS | SHL | AINS | V03-210101
Residential_Income Qualified_IQ Single Family_Electric_Building Shell_Low Income_Ceiling/Attic Insulation_Natural Gas Heat_0_0_ADJAtticHeatFan | Residential_Income Qualified_IQ Single Family_Electric_Building Shell_Low Income_Ceiling/Attic Insulation_Natural Gas Heat_0_0 | Residential | Income Qualified | IQ Single Family | Electric | Building Shell | Low Income | Ceiling/Attic Insulation | Natural Gas Heat | 0 | 0 | ADJAtticHeatFan |  | 1.07 |  | IL TRM v11 | 5.6.5 | Ceiling/Attic Insulation | RS-SHL-AINS-V03-210101 | RS | SHL | AINS | V03-210101
Residential_Income Qualified_IQ Single Family_Electric_Building Shell_Low Income_Ceiling/Attic Insulation_Natural Gas Heat_0_0_IENetCorrection | Residential_Income Qualified_IQ Single Family_Electric_Building Shell_Low Income_Ceiling/Attic Insulation_Natural Gas Heat_0_0 | Residential | Income Qualified | IQ Single Family | Electric | Building Shell | Low Income | Ceiling/Attic Insulation | Natural Gas Heat | 0 | 0 | IENetCorrection |  | 1.1 | Air sealing and attic insulation, income eligible | IL TRM v11 | 5.6.5 | Ceiling/Attic Insulation | RS-SHL-AINS-V03-210101 | RS | SHL | AINS | V03-210101
Residential_Income Qualified_IQ Single Family_Electric_Building Shell_Low Income_Ceiling/Attic Insulation_Natural Gas Heat_0_0_Delta_kWh_heatingGas | Residential_Income Qualified_IQ Single Family_Electric_Building Shell_Low Income_Ceiling/Attic Insulation_Natural Gas Heat_0_0 | Residential | Income Qualified | IQ Single Family | Electric | Building Shell | Low Income | Ceiling/Attic Insulation | Natural Gas Heat | 0 | 0 | Delta_kWh_heatingGas |  | 0.20221 |  | IL TRM v11 | 5.6.5 | Ceiling/Attic Insulation | RS-SHL-AINS-V03-210101 | RS | SHL | AINS | V03-210101
Residential_Income Qualified_IQ Single Family_Electric_Building Shell_Low Income_Ceiling/Attic Insulation_Natural Gas Heat_0_0_Delta_kWh_heatingGas_Mid-Life_Adj | Residential_Income Qualified_IQ Single Family_Electric_Building Shell_Low Income_Ceiling/Attic Insulation_Natural Gas Heat_0_0 | Residential | Income Qualified | IQ Single Family | Electric | Building Shell | Low Income | Ceiling/Attic Insulation | Natural Gas Heat | 0 | 0 | Delta_kWh_heatingGas_Mid-Life_Adj |  | 0.18908 |  | IL TRM v11 | 5.6.5 | Ceiling/Attic Insulation | RS-SHL-AINS-V03-210101 | RS | SHL | AINS | V03-210101
Residential_Income Qualified_IQ Single Family_Electric_Building Shell_Low Income_Ceiling/Attic Insulation_Natural Gas Heat_0_0_FLH_cooling | Residential_Income Qualified_IQ Single Family_Electric_Building Shell_Low Income_Ceiling/Attic Insulation_Natural Gas Heat_0_0 | Residential | Income Qualified | IQ Single Family | Electric | Building Shell | Low Income | Ceiling/Attic Insulation | Natural Gas Heat | 0 | 0 | FLH_cooling |  | 730 | CZ 3, Single Family | IL TRM v11 | 5.6.5 | Ceiling/Attic Insulation | RS-SHL-AINS-V03-210101 | RS | SHL | AINS | V03-210101
Residential_Income Qualified_IQ Single Family_Electric_Building Shell_Low Income_Ceiling/Attic Insulation_Natural Gas Heat_0_0_CF | Residential_Income Qualified_IQ Single Family_Electric_Building Shell_Low Income_Ceiling/Attic Insulation_Natural Gas Heat_0_0 | Residential | Income Qualified | IQ Single Family | Electric | Building Shell | Low Income | Ceiling/Attic Insulation | Natural Gas Heat | 0 | 0 | CF |  | 0.68 | Summer System Peak Coincidence Factor for Central A/C (during sytem peak hour) | IL TRM v11 | 5.6.5 | Ceiling/Attic Insulation | RS-SHL-AINS-V03-210101 | RS | SHL | AINS | V03-210101
Residential_Income Qualified_IQ Single Family_Electric_Building Shell_Low Income_Ceiling/Attic Insulation_Natural Gas Heat_0_0_Delta_kW | Residential_Income Qualified_IQ Single Family_Electric_Building Shell_Low Income_Ceiling/Attic Insulation_Natural Gas Heat_0_0 | Residential | Income Qualified | IQ Single Family | Electric | Building Shell | Low Income | Ceiling/Attic Insulation | Natural Gas Heat | 0 | 0 | Delta_kW |  | 0.00025106 |  | IL TRM v11 | 5.6.5 | Ceiling/Attic Insulation | RS-SHL-AINS-V03-210101 | RS | SHL | AINS | V03-210101
Residential_Income Qualified_IQ Single Family_Electric_Building Shell_Low Income_Ceiling/Attic Insulation_Natural Gas Heat_0_0_Delta_kW_Mid-Life_Adj | Residential_Income Qualified_IQ Single Family_Electric_Building Shell_Low Income_Ceiling/Attic Insulation_Natural Gas Heat_0_0 | Residential | Income Qualified | IQ Single Family | Electric | Building Shell | Low Income | Ceiling/Attic Insulation | Natural Gas Heat | 0 | 0 | Delta_kW_Mid-Life_Adj |  | 0.00020278 |  | IL TRM v11 | 5.6.5 | Ceiling/Attic Insulation | RS-SHL-AINS-V03-210101 | RS | SHL | AINS | V03-210101
Residential_Income Qualified_IQ Single Family_Electric_Building Shell_Low Income_Ceiling/Attic Insulation_Natural Gas Heat_0_0_R_old | Residential_Income Qualified_IQ Single Family_Electric_Building Shell_Low Income_Ceiling/Attic Insulation_Natural Gas Heat_0_0 | Residential | Income Qualified | IQ Single Family | Electric | Building Shell | Low Income | Ceiling/Attic Insulation | Natural Gas Heat | 0 | 0 | R_old |  | 5 | Estimated | IL TRM v11 | 5.6.5 | Ceiling/Attic Insulation | RS-SHL-AINS-V03-210101 | RS | SHL | AINS | V03-210101
Residential_Income Qualified_IQ Single Family_Electric_Building Shell_Low Income_Ceiling/Attic Insulation_Natural Gas Heat_0_0_R_attic | Residential_Income Qualified_IQ Single Family_Electric_Building Shell_Low Income_Ceiling/Attic Insulation_Natural Gas Heat_0_0 | Residential | Income Qualified | IQ Single Family | Electric | Building Shell | Low Income | Ceiling/Attic Insulation | Natural Gas Heat | 0 | 0 | R_attic |  | 38 |  | IL TRM v11 | 5.6.5 | Ceiling/Attic Insulation | RS-SHL-AINS-V03-210101 | RS | SHL | AINS | V03-210101
Residential_Income Qualified_IQ Single Family_Electric_Building Shell_Low Income_Ceiling/Attic Insulation_Natural Gas Heat_0_0_A_attic | Residential_Income Qualified_IQ Single Family_Electric_Building Shell_Low Income_Ceiling/Attic Insulation_Natural Gas Heat_0_0 | Residential | Income Qualified | IQ Single Family | Electric | Building Shell | Low Income | Ceiling/Attic Insulation | Natural Gas Heat | 0 | 0 | A_attic |  | 1 | per sqft | IL TRM v11 | 5.6.5 | Ceiling/Attic Insulation | RS-SHL-AINS-V03-210101 | RS | SHL | AINS | V03-210101
Residential_Income Qualified_IQ Single Family_Electric_Building Shell_Low Income_Ceiling/Attic Insulation_Natural Gas Heat_0_0_Framing_factor_attic | Residential_Income Qualified_IQ Single Family_Electric_Building Shell_Low Income_Ceiling/Attic Insulation_Natural Gas Heat_0_0 | Residential | Income Qualified | IQ Single Family | Electric | Building Shell | Low Income | Ceiling/Attic Insulation | Natural Gas Heat | 0 | 0 | Framing_factor_attic |  | 0.07 |  | IL TRM v11 | 5.6.5 | Ceiling/Attic Insulation | RS-SHL-AINS-V03-210101 | RS | SHL | AINS | V03-210101
Residential_Income Qualified_IQ Single Family_Electric_Building Shell_Low Income_Ceiling/Attic Insulation_Natural Gas Heat_0_0_24 | Residential_Income Qualified_IQ Single Family_Electric_Building Shell_Low Income_Ceiling/Attic Insulation_Natural Gas Heat_0_0 | Residential | Income Qualified | IQ Single Family | Electric | Building Shell | Low Income | Ceiling/Attic Insulation | Natural Gas Heat | 0 | 0 | 24 |  | 24 |  | IL TRM v11 | 5.6.5 | Ceiling/Attic Insulation | RS-SHL-AINS-V03-210101 | RS | SHL | AINS | V03-210101
Residential_Income Qualified_IQ Single Family_Electric_Building Shell_Low Income_Ceiling/Attic Insulation_Natural Gas Heat_0_0_HDD | Residential_Income Qualified_IQ Single Family_Electric_Building Shell_Low Income_Ceiling/Attic Insulation_Natural Gas Heat_0_0 | Residential | Income Qualified | IQ Single Family | Electric | Building Shell | Low Income | Ceiling/Attic Insulation | Natural Gas Heat | 0 | 0 | HDD |  | 4379 | CZ 3 | IL TRM v11 | 5.6.5 | Ceiling/Attic Insulation | RS-SHL-AINS-V03-210101 | RS | SHL | AINS | V03-210101
Residential_Income Qualified_IQ Single Family_Electric_Building Shell_Low Income_Ceiling/Attic Insulation_Natural Gas Heat_0_0_ηHeat | Residential_Income Qualified_IQ Single Family_Electric_Building Shell_Low Income_Ceiling/Attic Insulation_Natural Gas Heat_0_0 | Residential | Income Qualified | IQ Single Family | Electric | Building Shell | Low Income | Ceiling/Attic Insulation | Natural Gas Heat | 0 | 0 | ηHeat |  | 0.72 | Unknown | IL TRM v11 | 5.6.5 | Ceiling/Attic Insulation | RS-SHL-AINS-V03-210101 | RS | SHL | AINS | V03-210101
Residential_Income Qualified_IQ Single Family_Electric_Building Shell_Low Income_Ceiling/Attic Insulation_Natural Gas Heat_0_0_ηHeat_Mid-Life_Adj | Residential_Income Qualified_IQ Single Family_Electric_Building Shell_Low Income_Ceiling/Attic Insulation_Natural Gas Heat_0_0 | Residential | Income Qualified | IQ Single Family | Electric | Building Shell | Low Income | Ceiling/Attic Insulation | Natural Gas Heat | 0 | 0 | ηHeat_Mid-Life_Adj |  | 0.77 | Furnace | IL TRM v11 | 5.6.5 | Ceiling/Attic Insulation | RS-SHL-AINS-V03-210101 | RS | SHL | AINS | V03-210101
Residential_Income Qualified_IQ Single Family_Electric_Building Shell_Low Income_Ceiling/Attic Insulation_Natural Gas Heat_0_0_100000 | Residential_Income Qualified_IQ Single Family_Electric_Building Shell_Low Income_Ceiling/Attic Insulation_Natural Gas Heat_0_0 | Residential | Income Qualified | IQ Single Family | Electric | Building Shell | Low Income | Ceiling/Attic Insulation | Natural Gas Heat | 0 | 0 | 100000 |  | 100000 |  | IL TRM v11 | 5.6.5 | Ceiling/Attic Insulation | RS-SHL-AINS-V03-210101 | RS | SHL | AINS | V03-210101
Residential_Income Qualified_IQ Single Family_Electric_Building Shell_Low Income_Ceiling/Attic Insulation_Natural Gas Heat_0_0_ADJAtticGasHeat | Residential_Income Qualified_IQ Single Family_Electric_Building Shell_Low Income_Ceiling/Attic Insulation_Natural Gas Heat_0_0 | Residential | Income Qualified | IQ Single Family | Electric | Building Shell | Low Income | Ceiling/Attic Insulation | Natural Gas Heat | 0 | 0 | ADJAtticGasHeat |  | 0.72 |  | IL TRM v11 | 5.6.5 | Ceiling/Attic Insulation | RS-SHL-AINS-V03-210101 | RS | SHL | AINS | V03-210101
Residential_Income Qualified_IQ Single Family_Electric_Building Shell_Low Income_Ceiling/Attic Insulation_Natural Gas Heat_0_0_IENetCorrection | Residential_Income Qualified_IQ Single Family_Electric_Building Shell_Low Income_Ceiling/Attic Insulation_Natural Gas Heat_0_0 | Residential | Income Qualified | IQ Single Family | Electric | Building Shell | Low Income | Ceiling/Attic Insulation | Natural Gas Heat | 0 | 0 | IENetCorrection |  | 1.1 | Air sealing and attic insulation, income eligible | IL TRM v11 | 5.6.5 | Ceiling/Attic Insulation | RS-SHL-AINS-V03-210101 | RS | SHL | AINS | V03-210101
Residential_Income Qualified_IQ Single Family_Electric_Building Shell_Low Income_Ceiling/Attic Insulation_Natural Gas Heat_0_0_%GasHeat | Residential_Income Qualified_IQ Single Family_Electric_Building Shell_Low Income_Ceiling/Attic Insulation_Natural Gas Heat_0_0 | Residential | Income Qualified | IQ Single Family | Electric | Building Shell | Low Income | Ceiling/Attic Insulation | Natural Gas Heat | 0 | 0 | %GasHeat |  | 1 | Natural Gas Heat | IL TRM v11 | 5.6.5 | Ceiling/Attic Insulation | RS-SHL-AINS-V03-210101 | RS | SHL | AINS | V03-210101
Residential_Income Qualified_IQ Single Family_Electric_Building Shell_Low Income_Ceiling/Attic Insulation_Natural Gas Heat_0_0_Delta_therms | Residential_Income Qualified_IQ Single Family_Electric_Building Shell_Low Income_Ceiling/Attic Insulation_Natural Gas Heat_0_0 | Residential | Income Qualified | IQ Single Family | Electric | Building Shell | Low Income | Ceiling/Attic Insulation | Natural Gas Heat | 0 | 0 | Delta_therms |  | 0.18673 |  | IL TRM v11 | 5.6.5 | Ceiling/Attic Insulation | RS-SHL-AINS-V03-210101 | RS | SHL | AINS | V03-210101
Residential_Income Qualified_IQ Single Family_Electric_Building Shell_Low Income_Ceiling/Attic Insulation_Natural Gas Heat_0_0_Delta_therms_Mid-Life_Adj | Residential_Income Qualified_IQ Single Family_Electric_Building Shell_Low Income_Ceiling/Attic Insulation_Natural Gas Heat_0_0 | Residential | Income Qualified | IQ Single Family | Electric | Building Shell | Low Income | Ceiling/Attic Insulation | Natural Gas Heat | 0 | 0 | Delta_therms_Mid-Life_Adj |  | 0.17461 |  | IL TRM v11 | 5.6.5 | Ceiling/Attic Insulation | RS-SHL-AINS-V03-210101 | RS | SHL | AINS | V03-210101
Residential_Income Qualified_IQ Single Family_Electric_Building Shell_Low Income_Ceiling/Attic Insulation_Natural Gas Heat_0_0_Remaining Year kWh | Residential_Income Qualified_IQ Single Family_Electric_Building Shell_Low Income_Ceiling/Attic Insulation_Natural Gas Heat_0_0 | Residential | Income Qualified | IQ Single Family | Electric | Building Shell | Low Income | Ceiling/Attic Insulation | Natural Gas Heat | 0 | 0 | Remaining Year kWh |  | 0.47173 |  | IL TRM v11 | 5.6.5 | Ceiling/Attic Insulation | RS-SHL-AINS-V03-210101 | RS | SHL | AINS | V03-210101
Residential_Income Qualified_IQ Single Family_Electric_Building Shell_Low Income_Ceiling/Attic Insulation_Natural Gas Heat_0_0_kWh Saved per Unit | Residential_Income Qualified_IQ Single Family_Electric_Building Shell_Low Income_Ceiling/Attic Insulation_Natural Gas Heat_0_0 | Residential | Income Qualified | IQ Single Family | Electric | Building Shell | Low Income | Ceiling/Attic Insulation | Natural Gas Heat | 0 | 0 | kWh Saved per Unit |  | 0.40676 |  | IL TRM v11 | 5.6.5 | Ceiling/Attic Insulation | RS-SHL-AINS-V03-210101 | RS | SHL | AINS | V03-210101
Residential_Income Qualified_IQ Single Family_Electric_Building Shell_Low Income_Ceiling/Attic Insulation_Natural Gas Heat_0_0_Remaining Year kW | Residential_Income Qualified_IQ Single Family_Electric_Building Shell_Low Income_Ceiling/Attic Insulation_Natural Gas Heat_0_0 | Residential | Income Qualified | IQ Single Family | Electric | Building Shell | Low Income | Ceiling/Attic Insulation | Natural Gas Heat | 0 | 0 | Remaining Year kW |  | 0.00025106 |  | IL TRM v11 | 5.6.5 | Ceiling/Attic Insulation | RS-SHL-AINS-V03-210101 | RS | SHL | AINS | V03-210101
Residential_Income Qualified_IQ Single Family_Electric_Building Shell_Low Income_Ceiling/Attic Insulation_Natural Gas Heat_0_0_Coincident Peak kW Saved per Unit | Residential_Income Qualified_IQ Single Family_Electric_Building Shell_Low Income_Ceiling/Attic Insulation_Natural Gas Heat_0_0 | Residential | Income Qualified | IQ Single Family | Electric | Building Shell | Low Income | Ceiling/Attic Insulation | Natural Gas Heat | 0 | 0 | Coincident Peak kW Saved per Unit |  | 0.00020278 |  | IL TRM v11 | 5.6.5 | Ceiling/Attic Insulation | RS-SHL-AINS-V03-210101 | RS | SHL | AINS | V03-210101
Residential_Income Qualified_IQ Single Family_Electric_Building Shell_Low Income_Ceiling/Attic Insulation_Natural Gas Heat_0_0_Remaining Year Therms | Residential_Income Qualified_IQ Single Family_Electric_Building Shell_Low Income_Ceiling/Attic Insulation_Natural Gas Heat_0_0 | Residential | Income Qualified | IQ Single Family | Electric | Building Shell | Low Income | Ceiling/Attic Insulation | Natural Gas Heat | 0 | 0 | Remaining Year Therms |  | 0.18673 |  | IL TRM v11 | 5.6.5 | Ceiling/Attic Insulation | RS-SHL-AINS-V03-210101 | RS | SHL | AINS | V03-210101
Residential_Income Qualified_IQ Single Family_Electric_Building Shell_Low Income_Ceiling/Attic Insulation_Natural Gas Heat_0_0_Therms Saved per Unit | Residential_Income Qualified_IQ Single Family_Electric_Building Shell_Low Income_Ceiling/Attic Insulation_Natural Gas Heat_0_0 | Residential | Income Qualified | IQ Single Family | Electric | Building Shell | Low Income | Ceiling/Attic Insulation | Natural Gas Heat | 0 | 0 | Therms Saved per Unit |  | 0.17461 |  | IL TRM v11 | 5.6.5 | Ceiling/Attic Insulation | RS-SHL-AINS-V03-210101 | RS | SHL | AINS | V03-210101
Residential_Income Qualified_IQ Single Family_Electric_Building Shell_Low Income_Ceiling/Attic Insulation_Natural Gas Heat_0_0_Remaining Life | Residential_Income Qualified_IQ Single Family_Electric_Building Shell_Low Income_Ceiling/Attic Insulation_Natural Gas Heat_0_0 | Residential | Income Qualified | IQ Single Family | Electric | Building Shell | Low Income | Ceiling/Attic Insulation | Natural Gas Heat | 0 | 0 | Remaining Life |  | 10 |  | IL TRM v11 | 5.6.5 | Ceiling/Attic Insulation | RS-SHL-AINS-V03-210101 | RS | SHL | AINS | V03-210101
Residential_Income Qualified_IQ Single Family_Electric_Building Shell_Low Income_Ceiling/Attic Insulation_Natural Gas Heat_0_0_Lifetime (years) | Residential_Income Qualified_IQ Single Family_Electric_Building Shell_Low Income_Ceiling/Attic Insulation_Natural Gas Heat_0_0 | Residential | Income Qualified | IQ Single Family | Electric | Building Shell | Low Income | Ceiling/Attic Insulation | Natural Gas Heat | 0 | 0 | Lifetime (years) |  | 20 |  | IL TRM v11 | 5.6.5 | Ceiling/Attic Insulation | RS-SHL-AINS-V03-210101 | RS | SHL | AINS | V03-210101
Residential_Income Qualified_IQ Single Family_Electric_Building Shell_Low Income_Ceiling/Attic Insulation_Natural Gas Heat_0_0_Incremental Cost | Residential_Income Qualified_IQ Single Family_Electric_Building Shell_Low Income_Ceiling/Attic Insulation_Natural Gas Heat_0_0 | Residential | Income Qualified | IQ Single Family | Electric | Building Shell | Low Income | Ceiling/Attic Insulation | Natural Gas Heat | 0 | 0 | Incremental Cost |  | 1.5 | Direct Install, set equal to incentive cost | IL TRM v11 | 5.6.5 | Ceiling/Attic Insulation | RS-SHL-AINS-V03-210101 | RS | SHL | AINS | V03-210101
Residential_Income Qualified_IQ Single Family_Electric_Building Shell_Low Income_Ceiling/Attic Insulation_Natural Gas Heat_0_0_ | Residential_Income Qualified_IQ Single Family_Electric_Building Shell_Low Income_Ceiling/Attic Insulation_Natural Gas Heat_0_0 | Residential | Income Qualified | IQ Single Family | Electric | Building Shell | Low Income | Ceiling/Attic Insulation | Natural Gas Heat | 0 | 0 |  |  |  |  | IL TRM v11 | 5.6.5 | Ceiling/Attic Insulation | RS-SHL-AINS-V03-210101 | RS | SHL | AINS | V03-210101
Residential_Income Qualified_IQ Multifamily_Electric_Building Shell_Low Income Multifamily_Ceiling/Attic Insulation_Electric Heat_0_0_R_old | Residential_Income Qualified_IQ Multifamily_Electric_Building Shell_Low Income Multifamily_Ceiling/Attic Insulation_Electric Heat_0_0 | Residential | Income Qualified | IQ Multifamily | Electric | Building Shell | Low Income Multifamily | Ceiling/Attic Insulation | Electric Heat | 0 | 0 | R_old |  | 5 | Estimated | IL TRM v9 | 5.6.5 | Ceiling/Attic Insulation | RS-SHL-AINS-V03-210101 | RS | SHL | AINS | V03-210101
Residential_Income Qualified_IQ Multifamily_Electric_Building Shell_Low Income Multifamily_Ceiling/Attic Insulation_Electric Heat_0_0_R_attic | Residential_Income Qualified_IQ Multifamily_Electric_Building Shell_Low Income Multifamily_Ceiling/Attic Insulation_Electric Heat_0_0 | Residential | Income Qualified | IQ Multifamily | Electric | Building Shell | Low Income Multifamily | Ceiling/Attic Insulation | Electric Heat | 0 | 0 | R_attic |  | 38 |  | IL TRM v9 | 5.6.5 | Ceiling/Attic Insulation | RS-SHL-AINS-V03-210101 | RS | SHL | AINS | V03-210101
Residential_Income Qualified_IQ Multifamily_Electric_Building Shell_Low Income Multifamily_Ceiling/Attic Insulation_Electric Heat_0_0_A_attic | Residential_Income Qualified_IQ Multifamily_Electric_Building Shell_Low Income Multifamily_Ceiling/Attic Insulation_Electric Heat_0_0 | Residential | Income Qualified | IQ Multifamily | Electric | Building Shell | Low Income Multifamily | Ceiling/Attic Insulation | Electric Heat | 0 | 0 | A_attic |  | 1 | per sqft | IL TRM v9 | 5.6.5 | Ceiling/Attic Insulation | RS-SHL-AINS-V03-210101 | RS | SHL | AINS | V03-210101
Residential_Income Qualified_IQ Multifamily_Electric_Building Shell_Low Income Multifamily_Ceiling/Attic Insulation_Electric Heat_0_0_Framing_factor_attic | Residential_Income Qualified_IQ Multifamily_Electric_Building Shell_Low Income Multifamily_Ceiling/Attic Insulation_Electric Heat_0_0 | Residential | Income Qualified | IQ Multifamily | Electric | Building Shell | Low Income Multifamily | Ceiling/Attic Insulation | Electric Heat | 0 | 0 | Framing_factor_attic |  | 0.07 |  | IL TRM v9 | 5.6.5 | Ceiling/Attic Insulation | RS-SHL-AINS-V03-210101 | RS | SHL | AINS | V03-210101
Residential_Income Qualified_IQ Multifamily_Electric_Building Shell_Low Income Multifamily_Ceiling/Attic Insulation_Electric Heat_0_0_24 | Residential_Income Qualified_IQ Multifamily_Electric_Building Shell_Low Income Multifamily_Ceiling/Attic Insulation_Electric Heat_0_0 | Residential | Income Qualified | IQ Multifamily | Electric | Building Shell | Low Income Multifamily | Ceiling/Attic Insulation | Electric Heat | 0 | 0 | 24 |  | 24 |  | IL TRM v9 | 5.6.5 | Ceiling/Attic Insulation | RS-SHL-AINS-V03-210101 | RS | SHL | AINS | V03-210101
Residential_Income Qualified_IQ Multifamily_Electric_Building Shell_Low Income Multifamily_Ceiling/Attic Insulation_Electric Heat_0_0_CDD | Residential_Income Qualified_IQ Multifamily_Electric_Building Shell_Low Income Multifamily_Ceiling/Attic Insulation_Electric Heat_0_0 | Residential | Income Qualified | IQ Multifamily | Electric | Building Shell | Low Income Multifamily | Ceiling/Attic Insulation | Electric Heat | 0 | 0 | CDD |  | 1108 | CZ 3 | IL TRM v9 | 5.6.5 | Ceiling/Attic Insulation | RS-SHL-AINS-V03-210101 | RS | SHL | AINS | V03-210101
Residential_Income Qualified_IQ Multifamily_Electric_Building Shell_Low Income Multifamily_Ceiling/Attic Insulation_Electric Heat_0_0_DUA | Residential_Income Qualified_IQ Multifamily_Electric_Building Shell_Low Income Multifamily_Ceiling/Attic Insulation_Electric Heat_0_0 | Residential | Income Qualified | IQ Multifamily | Electric | Building Shell | Low Income Multifamily | Ceiling/Attic Insulation | Electric Heat | 0 | 0 | DUA |  | 0.75 |  | IL TRM v9 | 5.6.5 | Ceiling/Attic Insulation | RS-SHL-AINS-V03-210101 | RS | SHL | AINS | V03-210101
Residential_Income Qualified_IQ Multifamily_Electric_Building Shell_Low Income Multifamily_Ceiling/Attic Insulation_Electric Heat_0_0_1000 | Residential_Income Qualified_IQ Multifamily_Electric_Building Shell_Low Income Multifamily_Ceiling/Attic Insulation_Electric Heat_0_0 | Residential | Income Qualified | IQ Multifamily | Electric | Building Shell | Low Income Multifamily | Ceiling/Attic Insulation | Electric Heat | 0 | 0 | 1000 |  | 1000 |  | IL TRM v9 | 5.6.5 | Ceiling/Attic Insulation | RS-SHL-AINS-V03-210101 | RS | SHL | AINS | V03-210101
Residential_Income Qualified_IQ Multifamily_Electric_Building Shell_Low Income Multifamily_Ceiling/Attic Insulation_Electric Heat_0_0_ηCool | Residential_Income Qualified_IQ Multifamily_Electric_Building Shell_Low Income Multifamily_Ceiling/Attic Insulation_Electric Heat_0_0 | Residential | Income Qualified | IQ Multifamily | Electric | Building Shell | Low Income Multifamily | Ceiling/Attic Insulation | Electric Heat | 0 | 0 | ηCool |  | 10.5 | Unknown | IL TRM v9 | 5.6.5 | Ceiling/Attic Insulation | RS-SHL-AINS-V03-210101 | RS | SHL | AINS | V03-210101
Residential_Income Qualified_IQ Multifamily_Electric_Building Shell_Low Income Multifamily_Ceiling/Attic Insulation_Electric Heat_0_0_ηCool_Mid-Life_Adj | Residential_Income Qualified_IQ Multifamily_Electric_Building Shell_Low Income Multifamily_Ceiling/Attic Insulation_Electric Heat_0_0 | Residential | Income Qualified | IQ Multifamily | Electric | Building Shell | Low Income Multifamily | Ceiling/Attic Insulation | Electric Heat | 0 | 0 | ηCool_Mid-Life_Adj |  | 13 | Central AC | IL TRM v9 | 5.6.5 | Ceiling/Attic Insulation | RS-SHL-AINS-V03-210101 | RS | SHL | AINS | V03-210101
Residential_Income Qualified_IQ Multifamily_Electric_Building Shell_Low Income Multifamily_Ceiling/Attic Insulation_Electric Heat_0_0_ADJAtticCool | Residential_Income Qualified_IQ Multifamily_Electric_Building Shell_Low Income Multifamily_Ceiling/Attic Insulation_Electric Heat_0_0 | Residential | Income Qualified | IQ Multifamily | Electric | Building Shell | Low Income Multifamily | Ceiling/Attic Insulation | Electric Heat | 0 | 0 | ADJAtticCool |  | 1.21 |  | IL TRM v9 | 5.6.5 | Ceiling/Attic Insulation | RS-SHL-AINS-V03-210101 | RS | SHL | AINS | V03-210101
Residential_Income Qualified_IQ Multifamily_Electric_Building Shell_Low Income Multifamily_Ceiling/Attic Insulation_Electric Heat_0_0_IENetCorrection | Residential_Income Qualified_IQ Multifamily_Electric_Building Shell_Low Income Multifamily_Ceiling/Attic Insulation_Electric Heat_0_0 | Residential | Income Qualified | IQ Multifamily | Electric | Building Shell | Low Income Multifamily | Ceiling/Attic Insulation | Electric Heat | 0 | 0 | IENetCorrection |  | 1.1 | Air sealing and attic insulation, income eligible | IL TRM v9 | 5.6.5 | Ceiling/Attic Insulation | RS-SHL-AINS-V03-210101 | RS | SHL | AINS | V03-210101
Residential_Income Qualified_IQ Multifamily_Electric_Building Shell_Low Income Multifamily_Ceiling/Attic Insulation_Electric Heat_0_0_%Cool | Residential_Income Qualified_IQ Multifamily_Electric_Building Shell_Low Income Multifamily_Ceiling/Attic Insulation_Electric Heat_0_0 | Residential | Income Qualified | IQ Multifamily | Electric | Building Shell | Low Income Multifamily | Ceiling/Attic Insulation | Electric Heat | 0 | 0 | %Cool |  | 0.66 | Unknown | IL TRM v9 | 5.6.5 | Ceiling/Attic Insulation | RS-SHL-AINS-V03-210101 | RS | SHL | AINS | V03-210101
Residential_Income Qualified_IQ Multifamily_Electric_Building Shell_Low Income Multifamily_Ceiling/Attic Insulation_Electric Heat_0_0_Delta_kWh_cooling | Residential_Income Qualified_IQ Multifamily_Electric_Building Shell_Low Income Multifamily_Ceiling/Attic Insulation_Electric Heat_0_0 | Residential | Income Qualified | IQ Multifamily | Electric | Building Shell | Low Income Multifamily | Ceiling/Attic Insulation | Electric Heat | 0 | 0 | Delta_kWh_cooling |  | 0.26952 |  | IL TRM v9 | 5.6.5 | Ceiling/Attic Insulation | RS-SHL-AINS-V03-210101 | RS | SHL | AINS | V03-210101
Residential_Income Qualified_IQ Multifamily_Electric_Building Shell_Low Income Multifamily_Ceiling/Attic Insulation_Electric Heat_0_0_Delta_kWh_cooling_Mid-Life_Adj | Residential_Income Qualified_IQ Multifamily_Electric_Building Shell_Low Income Multifamily_Ceiling/Attic Insulation_Electric Heat_0_0 | Residential | Income Qualified | IQ Multifamily | Electric | Building Shell | Low Income Multifamily | Ceiling/Attic Insulation | Electric Heat | 0 | 0 | Delta_kWh_cooling_Mid-Life_Adj |  | 0.21769 |  | IL TRM v9 | 5.6.5 | Ceiling/Attic Insulation | RS-SHL-AINS-V03-210101 | RS | SHL | AINS | V03-210101
Residential_Income Qualified_IQ Multifamily_Electric_Building Shell_Low Income Multifamily_Ceiling/Attic Insulation_Electric Heat_0_0_R_old | Residential_Income Qualified_IQ Multifamily_Electric_Building Shell_Low Income Multifamily_Ceiling/Attic Insulation_Electric Heat_0_0 | Residential | Income Qualified | IQ Multifamily | Electric | Building Shell | Low Income Multifamily | Ceiling/Attic Insulation | Electric Heat | 0 | 0 | R_old |  | 5 | Estimated | IL TRM v9 | 5.6.5 | Ceiling/Attic Insulation | RS-SHL-AINS-V03-210101 | RS | SHL | AINS | V03-210101
Residential_Income Qualified_IQ Multifamily_Electric_Building Shell_Low Income Multifamily_Ceiling/Attic Insulation_Electric Heat_0_0_R_attic | Residential_Income Qualified_IQ Multifamily_Electric_Building Shell_Low Income Multifamily_Ceiling/Attic Insulation_Electric Heat_0_0 | Residential | Income Qualified | IQ Multifamily | Electric | Building Shell | Low Income Multifamily | Ceiling/Attic Insulation | Electric Heat | 0 | 0 | R_attic |  | 38 |  | IL TRM v9 | 5.6.5 | Ceiling/Attic Insulation | RS-SHL-AINS-V03-210101 | RS | SHL | AINS | V03-210101
Residential_Income Qualified_IQ Multifamily_Electric_Building Shell_Low Income Multifamily_Ceiling/Attic Insulation_Electric Heat_0_0_A_attic | Residential_Income Qualified_IQ Multifamily_Electric_Building Shell_Low Income Multifamily_Ceiling/Attic Insulation_Electric Heat_0_0 | Residential | Income Qualified | IQ Multifamily | Electric | Building Shell | Low Income Multifamily | Ceiling/Attic Insulation | Electric Heat | 0 | 0 | A_attic |  | 1 | per sqft | IL TRM v9 | 5.6.5 | Ceiling/Attic Insulation | RS-SHL-AINS-V03-210101 | RS | SHL | AINS | V03-210101
Residential_Income Qualified_IQ Multifamily_Electric_Building Shell_Low Income Multifamily_Ceiling/Attic Insulation_Electric Heat_0_0_Framing_factor_attic | Residential_Income Qualified_IQ Multifamily_Electric_Building Shell_Low Income Multifamily_Ceiling/Attic Insulation_Electric Heat_0_0 | Residential | Income Qualified | IQ Multifamily | Electric | Building Shell | Low Income Multifamily | Ceiling/Attic Insulation | Electric Heat | 0 | 0 | Framing_factor_attic |  | 0.07 |  | IL TRM v9 | 5.6.5 | Ceiling/Attic Insulation | RS-SHL-AINS-V03-210101 | RS | SHL | AINS | V03-210101
Residential_Income Qualified_IQ Multifamily_Electric_Building Shell_Low Income Multifamily_Ceiling/Attic Insulation_Electric Heat_0_0_24 | Residential_Income Qualified_IQ Multifamily_Electric_Building Shell_Low Income Multifamily_Ceiling/Attic Insulation_Electric Heat_0_0 | Residential | Income Qualified | IQ Multifamily | Electric | Building Shell | Low Income Multifamily | Ceiling/Attic Insulation | Electric Heat | 0 | 0 | 24 |  | 24 |  | IL TRM v9 | 5.6.5 | Ceiling/Attic Insulation | RS-SHL-AINS-V03-210101 | RS | SHL | AINS | V03-210101
Residential_Income Qualified_IQ Multifamily_Electric_Building Shell_Low Income Multifamily_Ceiling/Attic Insulation_Electric Heat_0_0_HDD | Residential_Income Qualified_IQ Multifamily_Electric_Building Shell_Low Income Multifamily_Ceiling/Attic Insulation_Electric Heat_0_0 | Residential | Income Qualified | IQ Multifamily | Electric | Building Shell | Low Income Multifamily | Ceiling/Attic Insulation | Electric Heat | 0 | 0 | HDD |  | 4379 | CZ 3 | IL TRM v9 | 5.6.5 | Ceiling/Attic Insulation | RS-SHL-AINS-V03-210101 | RS | SHL | AINS | V03-210101
Residential_Income Qualified_IQ Multifamily_Electric_Building Shell_Low Income Multifamily_Ceiling/Attic Insulation_Electric Heat_0_0_ηHeat | Residential_Income Qualified_IQ Multifamily_Electric_Building Shell_Low Income Multifamily_Ceiling/Attic Insulation_Electric Heat_0_0 | Residential | Income Qualified | IQ Multifamily | Electric | Building Shell | Low Income Multifamily | Ceiling/Attic Insulation | Electric Heat | 0 | 0 | ηHeat |  | 1.28 | Unknown | IL TRM v9 | 5.6.5 | Ceiling/Attic Insulation | RS-SHL-AINS-V03-210101 | RS | SHL | AINS | V03-210101
Residential_Income Qualified_IQ Multifamily_Electric_Building Shell_Low Income Multifamily_Ceiling/Attic Insulation_Electric Heat_0_0_ηHeat_Mid-Life_Adj | Residential_Income Qualified_IQ Multifamily_Electric_Building Shell_Low Income Multifamily_Ceiling/Attic Insulation_Electric Heat_0_0 | Residential | Income Qualified | IQ Multifamily | Electric | Building Shell | Low Income Multifamily | Ceiling/Attic Insulation | Electric Heat | 0 | 0 | ηHeat_Mid-Life_Adj |  | 1.28 | Unknown | IL TRM v9 | 5.6.5 | Ceiling/Attic Insulation | RS-SHL-AINS-V03-210101 | RS | SHL | AINS | V03-210101
Residential_Income Qualified_IQ Multifamily_Electric_Building Shell_Low Income Multifamily_Ceiling/Attic Insulation_Electric Heat_0_0_3412 | Residential_Income Qualified_IQ Multifamily_Electric_Building Shell_Low Income Multifamily_Ceiling/Attic Insulation_Electric Heat_0_0 | Residential | Income Qualified | IQ Multifamily | Electric | Building Shell | Low Income Multifamily | Ceiling/Attic Insulation | Electric Heat | 0 | 0 | 3412 |  | 3412 |  | IL TRM v9 | 5.6.5 | Ceiling/Attic Insulation | RS-SHL-AINS-V03-210101 | RS | SHL | AINS | V03-210101
Residential_Income Qualified_IQ Multifamily_Electric_Building Shell_Low Income Multifamily_Ceiling/Attic Insulation_Electric Heat_0_0_ADJAtticElectricHeat | Residential_Income Qualified_IQ Multifamily_Electric_Building Shell_Low Income Multifamily_Ceiling/Attic Insulation_Electric Heat_0_0 | Residential | Income Qualified | IQ Multifamily | Electric | Building Shell | Low Income Multifamily | Ceiling/Attic Insulation | Electric Heat | 0 | 0 | ADJAtticElectricHeat |  | 0.6 |  | IL TRM v9 | 5.6.5 | Ceiling/Attic Insulation | RS-SHL-AINS-V03-210101 | RS | SHL | AINS | V03-210101
Residential_Income Qualified_IQ Multifamily_Electric_Building Shell_Low Income Multifamily_Ceiling/Attic Insulation_Electric Heat_0_0_%ElectricHeat | Residential_Income Qualified_IQ Multifamily_Electric_Building Shell_Low Income Multifamily_Ceiling/Attic Insulation_Electric Heat_0_0 | Residential | Income Qualified | IQ Multifamily | Electric | Building Shell | Low Income Multifamily | Ceiling/Attic Insulation | Electric Heat | 0 | 0 | %ElectricHeat |  | 1 | Electric Heat | IL TRM v9 | 5.6.5 | Ceiling/Attic Insulation | RS-SHL-AINS-V03-210101 | RS | SHL | AINS | V03-210101
Residential_Income Qualified_IQ Multifamily_Electric_Building Shell_Low Income Multifamily_Ceiling/Attic Insulation_Electric Heat_0_0_Delta_kWh_heatingElectric | Residential_Income Qualified_IQ Multifamily_Electric_Building Shell_Low Income Multifamily_Ceiling/Attic Insulation_Electric Heat_0_0 | Residential | Income Qualified | IQ Multifamily | Electric | Building Shell | Low Income Multifamily | Ceiling/Attic Insulation | Electric Heat | 0 | 0 | Delta_kWh_heatingElectric |  | 2.3322 |  | IL TRM v9 | 5.6.5 | Ceiling/Attic Insulation | RS-SHL-AINS-V03-210101 | RS | SHL | AINS | V03-210101
Residential_Income Qualified_IQ Multifamily_Electric_Building Shell_Low Income Multifamily_Ceiling/Attic Insulation_Electric Heat_0_0_Delta_kWh_heatingElectric_Mid-Life_Adj | Residential_Income Qualified_IQ Multifamily_Electric_Building Shell_Low Income Multifamily_Ceiling/Attic Insulation_Electric Heat_0_0 | Residential | Income Qualified | IQ Multifamily | Electric | Building Shell | Low Income Multifamily | Ceiling/Attic Insulation | Electric Heat | 0 | 0 | Delta_kWh_heatingElectric_Mid-Life_Adj |  | 2.3322 |  | IL TRM v9 | 5.6.5 | Ceiling/Attic Insulation | RS-SHL-AINS-V03-210101 | RS | SHL | AINS | V03-210101
Residential_Income Qualified_IQ Multifamily_Electric_Building Shell_Low Income Multifamily_Ceiling/Attic Insulation_Electric Heat_0_0_Fe | Residential_Income Qualified_IQ Multifamily_Electric_Building Shell_Low Income Multifamily_Ceiling/Attic Insulation_Electric Heat_0_0 | Residential | Income Qualified | IQ Multifamily | Electric | Building Shell | Low Income Multifamily | Ceiling/Attic Insulation | Electric Heat | 0 | 0 | Fe |  | 0.0314 |  | IL TRM v9 | 5.6.5 | Ceiling/Attic Insulation | RS-SHL-AINS-V03-210101 | RS | SHL | AINS | V03-210101
Residential_Income Qualified_IQ Multifamily_Electric_Building Shell_Low Income Multifamily_Ceiling/Attic Insulation_Electric Heat_0_0_29.3 | Residential_Income Qualified_IQ Multifamily_Electric_Building Shell_Low Income Multifamily_Ceiling/Attic Insulation_Electric Heat_0_0 | Residential | Income Qualified | IQ Multifamily | Electric | Building Shell | Low Income Multifamily | Ceiling/Attic Insulation | Electric Heat | 0 | 0 | 29.3 |  | 29.3 |  | IL TRM v9 | 5.6.5 | Ceiling/Attic Insulation | RS-SHL-AINS-V03-210101 | RS | SHL | AINS | V03-210101
Residential_Income Qualified_IQ Multifamily_Electric_Building Shell_Low Income Multifamily_Ceiling/Attic Insulation_Electric Heat_0_0_ADJAtticHeatFan | Residential_Income Qualified_IQ Multifamily_Electric_Building Shell_Low Income Multifamily_Ceiling/Attic Insulation_Electric Heat_0_0 | Residential | Income Qualified | IQ Multifamily | Electric | Building Shell | Low Income Multifamily | Ceiling/Attic Insulation | Electric Heat | 0 | 0 | ADJAtticHeatFan |  | 1.07 |  | IL TRM v9 | 5.6.5 | Ceiling/Attic Insulation | RS-SHL-AINS-V03-210101 | RS | SHL | AINS | V03-210101
Residential_Income Qualified_IQ Multifamily_Electric_Building Shell_Low Income Multifamily_Ceiling/Attic Insulation_Electric Heat_0_0_IENetCorrection | Residential_Income Qualified_IQ Multifamily_Electric_Building Shell_Low Income Multifamily_Ceiling/Attic Insulation_Electric Heat_0_0 | Residential | Income Qualified | IQ Multifamily | Electric | Building Shell | Low Income Multifamily | Ceiling/Attic Insulation | Electric Heat | 0 | 0 | IENetCorrection |  | 1.1 | Air sealing and attic insulation, income eligible | IL TRM v9 | 5.6.5 | Ceiling/Attic Insulation | RS-SHL-AINS-V03-210101 | RS | SHL | AINS | V03-210101
Residential_Income Qualified_IQ Multifamily_Electric_Building Shell_Low Income Multifamily_Ceiling/Attic Insulation_Electric Heat_0_0_Delta_kWh_heatingGas | Residential_Income Qualified_IQ Multifamily_Electric_Building Shell_Low Income Multifamily_Ceiling/Attic Insulation_Electric Heat_0_0 | Residential | Income Qualified | IQ Multifamily | Electric | Building Shell | Low Income Multifamily | Ceiling/Attic Insulation | Electric Heat | 0 | 0 | Delta_kWh_heatingGas |  | 0 |  | IL TRM v9 | 5.6.5 | Ceiling/Attic Insulation | RS-SHL-AINS-V03-210101 | RS | SHL | AINS | V03-210101
Residential_Income Qualified_IQ Multifamily_Electric_Building Shell_Low Income Multifamily_Ceiling/Attic Insulation_Electric Heat_0_0_Delta_kWh_heatingGas_Mid-Life_Adj | Residential_Income Qualified_IQ Multifamily_Electric_Building Shell_Low Income Multifamily_Ceiling/Attic Insulation_Electric Heat_0_0 | Residential | Income Qualified | IQ Multifamily | Electric | Building Shell | Low Income Multifamily | Ceiling/Attic Insulation | Electric Heat | 0 | 0 | Delta_kWh_heatingGas_Mid-Life_Adj |  | 0 |  | IL TRM v9 | 5.6.5 | Ceiling/Attic Insulation | RS-SHL-AINS-V03-210101 | RS | SHL | AINS | V03-210101
Residential_Income Qualified_IQ Multifamily_Electric_Building Shell_Low Income Multifamily_Ceiling/Attic Insulation_Electric Heat_0_0_FLH_cooling | Residential_Income Qualified_IQ Multifamily_Electric_Building Shell_Low Income Multifamily_Ceiling/Attic Insulation_Electric Heat_0_0 | Residential | Income Qualified | IQ Multifamily | Electric | Building Shell | Low Income Multifamily | Ceiling/Attic Insulation | Electric Heat | 0 | 0 | FLH_cooling |  | 663 | CZ 3, Multifamily | IL TRM v9 | 5.6.5 | Ceiling/Attic Insulation | RS-SHL-AINS-V03-210101 | RS | SHL | AINS | V03-210101
Residential_Income Qualified_IQ Multifamily_Electric_Building Shell_Low Income Multifamily_Ceiling/Attic Insulation_Electric Heat_0_0_CF | Residential_Income Qualified_IQ Multifamily_Electric_Building Shell_Low Income Multifamily_Ceiling/Attic Insulation_Electric Heat_0_0 | Residential | Income Qualified | IQ Multifamily | Electric | Building Shell | Low Income Multifamily | Ceiling/Attic Insulation | Electric Heat | 0 | 0 | CF |  | 0.68 | Summer System Peak Coincidence Factor for Central A/C (during sytem peak hour) | IL TRM v9 | 5.6.5 | Ceiling/Attic Insulation | RS-SHL-AINS-V03-210101 | RS | SHL | AINS | V03-210101
Residential_Income Qualified_IQ Multifamily_Electric_Building Shell_Low Income Multifamily_Ceiling/Attic Insulation_Electric Heat_0_0_Delta_kW | Residential_Income Qualified_IQ Multifamily_Electric_Building Shell_Low Income Multifamily_Ceiling/Attic Insulation_Electric Heat_0_0 | Residential | Income Qualified | IQ Multifamily | Electric | Building Shell | Low Income Multifamily | Ceiling/Attic Insulation | Electric Heat | 0 | 0 | Delta_kW |  | 0.00027643 |  | IL TRM v9 | 5.6.5 | Ceiling/Attic Insulation | RS-SHL-AINS-V03-210101 | RS | SHL | AINS | V03-210101
Residential_Income Qualified_IQ Multifamily_Electric_Building Shell_Low Income Multifamily_Ceiling/Attic Insulation_Electric Heat_0_0_Delta_kW_Mid-Life_Adj | Residential_Income Qualified_IQ Multifamily_Electric_Building Shell_Low Income Multifamily_Ceiling/Attic Insulation_Electric Heat_0_0 | Residential | Income Qualified | IQ Multifamily | Electric | Building Shell | Low Income Multifamily | Ceiling/Attic Insulation | Electric Heat | 0 | 0 | Delta_kW_Mid-Life_Adj |  | 0.00022327 |  | IL TRM v9 | 5.6.5 | Ceiling/Attic Insulation | RS-SHL-AINS-V03-210101 | RS | SHL | AINS | V03-210101
Residential_Income Qualified_IQ Multifamily_Electric_Building Shell_Low Income Multifamily_Ceiling/Attic Insulation_Electric Heat_0_0_R_old | Residential_Income Qualified_IQ Multifamily_Electric_Building Shell_Low Income Multifamily_Ceiling/Attic Insulation_Electric Heat_0_0 | Residential | Income Qualified | IQ Multifamily | Electric | Building Shell | Low Income Multifamily | Ceiling/Attic Insulation | Electric Heat | 0 | 0 | R_old |  | 5 | Estimated | IL TRM v9 | 5.6.5 | Ceiling/Attic Insulation | RS-SHL-AINS-V03-210101 | RS | SHL | AINS | V03-210101
Residential_Income Qualified_IQ Multifamily_Electric_Building Shell_Low Income Multifamily_Ceiling/Attic Insulation_Electric Heat_0_0_R_attic | Residential_Income Qualified_IQ Multifamily_Electric_Building Shell_Low Income Multifamily_Ceiling/Attic Insulation_Electric Heat_0_0 | Residential | Income Qualified | IQ Multifamily | Electric | Building Shell | Low Income Multifamily | Ceiling/Attic Insulation | Electric Heat | 0 | 0 | R_attic |  | 38 |  | IL TRM v9 | 5.6.5 | Ceiling/Attic Insulation | RS-SHL-AINS-V03-210101 | RS | SHL | AINS | V03-210101
Residential_Income Qualified_IQ Multifamily_Electric_Building Shell_Low Income Multifamily_Ceiling/Attic Insulation_Electric Heat_0_0_A_attic | Residential_Income Qualified_IQ Multifamily_Electric_Building Shell_Low Income Multifamily_Ceiling/Attic Insulation_Electric Heat_0_0 | Residential | Income Qualified | IQ Multifamily | Electric | Building Shell | Low Income Multifamily | Ceiling/Attic Insulation | Electric Heat | 0 | 0 | A_attic |  | 1 | per sqft | IL TRM v9 | 5.6.5 | Ceiling/Attic Insulation | RS-SHL-AINS-V03-210101 | RS | SHL | AINS | V03-210101
Residential_Income Qualified_IQ Multifamily_Electric_Building Shell_Low Income Multifamily_Ceiling/Attic Insulation_Electric Heat_0_0_Framing_factor_attic | Residential_Income Qualified_IQ Multifamily_Electric_Building Shell_Low Income Multifamily_Ceiling/Attic Insulation_Electric Heat_0_0 | Residential | Income Qualified | IQ Multifamily | Electric | Building Shell | Low Income Multifamily | Ceiling/Attic Insulation | Electric Heat | 0 | 0 | Framing_factor_attic |  | 0.07 |  | IL TRM v9 | 5.6.5 | Ceiling/Attic Insulation | RS-SHL-AINS-V03-210101 | RS | SHL | AINS | V03-210101
Residential_Income Qualified_IQ Multifamily_Electric_Building Shell_Low Income Multifamily_Ceiling/Attic Insulation_Electric Heat_0_0_24 | Residential_Income Qualified_IQ Multifamily_Electric_Building Shell_Low Income Multifamily_Ceiling/Attic Insulation_Electric Heat_0_0 | Residential | Income Qualified | IQ Multifamily | Electric | Building Shell | Low Income Multifamily | Ceiling/Attic Insulation | Electric Heat | 0 | 0 | 24 |  | 24 |  | IL TRM v9 | 5.6.5 | Ceiling/Attic Insulation | RS-SHL-AINS-V03-210101 | RS | SHL | AINS | V03-210101
Residential_Income Qualified_IQ Multifamily_Electric_Building Shell_Low Income Multifamily_Ceiling/Attic Insulation_Electric Heat_0_0_HDD | Residential_Income Qualified_IQ Multifamily_Electric_Building Shell_Low Income Multifamily_Ceiling/Attic Insulation_Electric Heat_0_0 | Residential | Income Qualified | IQ Multifamily | Electric | Building Shell | Low Income Multifamily | Ceiling/Attic Insulation | Electric Heat | 0 | 0 | HDD |  | 4379 | CZ 3 | IL TRM v9 | 5.6.5 | Ceiling/Attic Insulation | RS-SHL-AINS-V03-210101 | RS | SHL | AINS | V03-210101
Residential_Income Qualified_IQ Multifamily_Electric_Building Shell_Low Income Multifamily_Ceiling/Attic Insulation_Electric Heat_0_0_ηHeat | Residential_Income Qualified_IQ Multifamily_Electric_Building Shell_Low Income Multifamily_Ceiling/Attic Insulation_Electric Heat_0_0 | Residential | Income Qualified | IQ Multifamily | Electric | Building Shell | Low Income Multifamily | Ceiling/Attic Insulation | Electric Heat | 0 | 0 | ηHeat |  | 0.72 | Unknown | IL TRM v9 | 5.6.5 | Ceiling/Attic Insulation | RS-SHL-AINS-V03-210101 | RS | SHL | AINS | V03-210101
Residential_Income Qualified_IQ Multifamily_Electric_Building Shell_Low Income Multifamily_Ceiling/Attic Insulation_Electric Heat_0_0_ηHeat_Mid-Life_Adj | Residential_Income Qualified_IQ Multifamily_Electric_Building Shell_Low Income Multifamily_Ceiling/Attic Insulation_Electric Heat_0_0 | Residential | Income Qualified | IQ Multifamily | Electric | Building Shell | Low Income Multifamily | Ceiling/Attic Insulation | Electric Heat | 0 | 0 | ηHeat_Mid-Life_Adj |  | 0.77 | Furnace | IL TRM v9 | 5.6.5 | Ceiling/Attic Insulation | RS-SHL-AINS-V03-210101 | RS | SHL | AINS | V03-210101
Residential_Income Qualified_IQ Multifamily_Electric_Building Shell_Low Income Multifamily_Ceiling/Attic Insulation_Electric Heat_0_0_100000 | Residential_Income Qualified_IQ Multifamily_Electric_Building Shell_Low Income Multifamily_Ceiling/Attic Insulation_Electric Heat_0_0 | Residential | Income Qualified | IQ Multifamily | Electric | Building Shell | Low Income Multifamily | Ceiling/Attic Insulation | Electric Heat | 0 | 0 | 100000 |  | 100000 |  | IL TRM v9 | 5.6.5 | Ceiling/Attic Insulation | RS-SHL-AINS-V03-210101 | RS | SHL | AINS | V03-210101
Residential_Income Qualified_IQ Multifamily_Electric_Building Shell_Low Income Multifamily_Ceiling/Attic Insulation_Electric Heat_0_0_ADJAtticGasHeat | Residential_Income Qualified_IQ Multifamily_Electric_Building Shell_Low Income Multifamily_Ceiling/Attic Insulation_Electric Heat_0_0 | Residential | Income Qualified | IQ Multifamily | Electric | Building Shell | Low Income Multifamily | Ceiling/Attic Insulation | Electric Heat | 0 | 0 | ADJAtticGasHeat |  | 0.72 |  | IL TRM v9 | 5.6.5 | Ceiling/Attic Insulation | RS-SHL-AINS-V03-210101 | RS | SHL | AINS | V03-210101
Residential_Income Qualified_IQ Multifamily_Electric_Building Shell_Low Income Multifamily_Ceiling/Attic Insulation_Electric Heat_0_0_IENetCorrection | Residential_Income Qualified_IQ Multifamily_Electric_Building Shell_Low Income Multifamily_Ceiling/Attic Insulation_Electric Heat_0_0 | Residential | Income Qualified | IQ Multifamily | Electric | Building Shell | Low Income Multifamily | Ceiling/Attic Insulation | Electric Heat | 0 | 0 | IENetCorrection |  | 1.1 | Air sealing and attic insulation, income eligible | IL TRM v9 | 5.6.5 | Ceiling/Attic Insulation | RS-SHL-AINS-V03-210101 | RS | SHL | AINS | V03-210101
Residential_Income Qualified_IQ Multifamily_Electric_Building Shell_Low Income Multifamily_Ceiling/Attic Insulation_Electric Heat_0_0_%GasHeat | Residential_Income Qualified_IQ Multifamily_Electric_Building Shell_Low Income Multifamily_Ceiling/Attic Insulation_Electric Heat_0_0 | Residential | Income Qualified | IQ Multifamily | Electric | Building Shell | Low Income Multifamily | Ceiling/Attic Insulation | Electric Heat | 0 | 0 | %GasHeat |  | 0 | Electric Heat | IL TRM v9 | 5.6.5 | Ceiling/Attic Insulation | RS-SHL-AINS-V03-210101 | RS | SHL | AINS | V03-210101
Residential_Income Qualified_IQ Multifamily_Electric_Building Shell_Low Income Multifamily_Ceiling/Attic Insulation_Electric Heat_0_0_Delta_therms | Residential_Income Qualified_IQ Multifamily_Electric_Building Shell_Low Income Multifamily_Ceiling/Attic Insulation_Electric Heat_0_0 | Residential | Income Qualified | IQ Multifamily | Electric | Building Shell | Low Income Multifamily | Ceiling/Attic Insulation | Electric Heat | 0 | 0 | Delta_therms |  | 0 |  | IL TRM v9 | 5.6.5 | Ceiling/Attic Insulation | RS-SHL-AINS-V03-210101 | RS | SHL | AINS | V03-210101
Residential_Income Qualified_IQ Multifamily_Electric_Building Shell_Low Income Multifamily_Ceiling/Attic Insulation_Electric Heat_0_0_Delta_therms_Mid-Life_Adj | Residential_Income Qualified_IQ Multifamily_Electric_Building Shell_Low Income Multifamily_Ceiling/Attic Insulation_Electric Heat_0_0 | Residential | Income Qualified | IQ Multifamily | Electric | Building Shell | Low Income Multifamily | Ceiling/Attic Insulation | Electric Heat | 0 | 0 | Delta_therms_Mid-Life_Adj |  | 0 |  | IL TRM v9 | 5.6.5 | Ceiling/Attic Insulation | RS-SHL-AINS-V03-210101 | RS | SHL | AINS | V03-210101
Residential_Income Qualified_IQ Multifamily_Electric_Building Shell_Low Income Multifamily_Ceiling/Attic Insulation_Electric Heat_0_0_Remaining Year kWh | Residential_Income Qualified_IQ Multifamily_Electric_Building Shell_Low Income Multifamily_Ceiling/Attic Insulation_Electric Heat_0_0 | Residential | Income Qualified | IQ Multifamily | Electric | Building Shell | Low Income Multifamily | Ceiling/Attic Insulation | Electric Heat | 0 | 0 | Remaining Year kWh |  | 2.6017 |  | IL TRM v9 | 5.6.5 | Ceiling/Attic Insulation | RS-SHL-AINS-V03-210101 | RS | SHL | AINS | V03-210101
Residential_Income Qualified_IQ Multifamily_Electric_Building Shell_Low Income Multifamily_Ceiling/Attic Insulation_Electric Heat_0_0_kWh Saved per Unit | Residential_Income Qualified_IQ Multifamily_Electric_Building Shell_Low Income Multifamily_Ceiling/Attic Insulation_Electric Heat_0_0 | Residential | Income Qualified | IQ Multifamily | Electric | Building Shell | Low Income Multifamily | Ceiling/Attic Insulation | Electric Heat | 0 | 0 | kWh Saved per Unit |  | 2.5499 |  | IL TRM v9 | 5.6.5 | Ceiling/Attic Insulation | RS-SHL-AINS-V03-210101 | RS | SHL | AINS | V03-210101
Residential_Income Qualified_IQ Multifamily_Electric_Building Shell_Low Income Multifamily_Ceiling/Attic Insulation_Electric Heat_0_0_Remaining Year kW | Residential_Income Qualified_IQ Multifamily_Electric_Building Shell_Low Income Multifamily_Ceiling/Attic Insulation_Electric Heat_0_0 | Residential | Income Qualified | IQ Multifamily | Electric | Building Shell | Low Income Multifamily | Ceiling/Attic Insulation | Electric Heat | 0 | 0 | Remaining Year kW |  | 0.00027643 |  | IL TRM v9 | 5.6.5 | Ceiling/Attic Insulation | RS-SHL-AINS-V03-210101 | RS | SHL | AINS | V03-210101
Residential_Income Qualified_IQ Multifamily_Electric_Building Shell_Low Income Multifamily_Ceiling/Attic Insulation_Electric Heat_0_0_Coincident Peak kW Saved per Unit | Residential_Income Qualified_IQ Multifamily_Electric_Building Shell_Low Income Multifamily_Ceiling/Attic Insulation_Electric Heat_0_0 | Residential | Income Qualified | IQ Multifamily | Electric | Building Shell | Low Income Multifamily | Ceiling/Attic Insulation | Electric Heat | 0 | 0 | Coincident Peak kW Saved per Unit |  | 0.00022327 |  | IL TRM v9 | 5.6.5 | Ceiling/Attic Insulation | RS-SHL-AINS-V03-210101 | RS | SHL | AINS | V03-210101
Residential_Income Qualified_IQ Multifamily_Electric_Building Shell_Low Income Multifamily_Ceiling/Attic Insulation_Electric Heat_0_0_Remaining Year Therms | Residential_Income Qualified_IQ Multifamily_Electric_Building Shell_Low Income Multifamily_Ceiling/Attic Insulation_Electric Heat_0_0 | Residential | Income Qualified | IQ Multifamily | Electric | Building Shell | Low Income Multifamily | Ceiling/Attic Insulation | Electric Heat | 0 | 0 | Remaining Year Therms |  | 0 |  | IL TRM v9 | 5.6.5 | Ceiling/Attic Insulation | RS-SHL-AINS-V03-210101 | RS | SHL | AINS | V03-210101
Residential_Income Qualified_IQ Multifamily_Electric_Building Shell_Low Income Multifamily_Ceiling/Attic Insulation_Electric Heat_0_0_Therms Saved per Unit | Residential_Income Qualified_IQ Multifamily_Electric_Building Shell_Low Income Multifamily_Ceiling/Attic Insulation_Electric Heat_0_0 | Residential | Income Qualified | IQ Multifamily | Electric | Building Shell | Low Income Multifamily | Ceiling/Attic Insulation | Electric Heat | 0 | 0 | Therms Saved per Unit |  | 0 |  | IL TRM v9 | 5.6.5 | Ceiling/Attic Insulation | RS-SHL-AINS-V03-210101 | RS | SHL | AINS | V03-210101
Residential_Income Qualified_IQ Multifamily_Electric_Building Shell_Low Income Multifamily_Ceiling/Attic Insulation_Electric Heat_0_0_Remaining Life | Residential_Income Qualified_IQ Multifamily_Electric_Building Shell_Low Income Multifamily_Ceiling/Attic Insulation_Electric Heat_0_0 | Residential | Income Qualified | IQ Multifamily | Electric | Building Shell | Low Income Multifamily | Ceiling/Attic Insulation | Electric Heat | 0 | 0 | Remaining Life |  | 10 |  | IL TRM v9 | 5.6.5 | Ceiling/Attic Insulation | RS-SHL-AINS-V03-210101 | RS | SHL | AINS | V03-210101
Residential_Income Qualified_IQ Multifamily_Electric_Building Shell_Low Income Multifamily_Ceiling/Attic Insulation_Electric Heat_0_0_Lifetime (years) | Residential_Income Qualified_IQ Multifamily_Electric_Building Shell_Low Income Multifamily_Ceiling/Attic Insulation_Electric Heat_0_0 | Residential | Income Qualified | IQ Multifamily | Electric | Building Shell | Low Income Multifamily | Ceiling/Attic Insulation | Electric Heat | 0 | 0 | Lifetime (years) |  | 20 |  | IL TRM v9 | 5.6.5 | Ceiling/Attic Insulation | RS-SHL-AINS-V03-210101 | RS | SHL | AINS | V03-210101
Residential_Income Qualified_IQ Multifamily_Electric_Building Shell_Low Income Multifamily_Ceiling/Attic Insulation_Electric Heat_0_0_Incremental Cost | Residential_Income Qualified_IQ Multifamily_Electric_Building Shell_Low Income Multifamily_Ceiling/Attic Insulation_Electric Heat_0_0 | Residential | Income Qualified | IQ Multifamily | Electric | Building Shell | Low Income Multifamily | Ceiling/Attic Insulation | Electric Heat | 0 | 0 | Incremental Cost |  | 1 | Direct Install, set equal to incentive cost | IL TRM v9 | 5.6.5 | Ceiling/Attic Insulation | RS-SHL-AINS-V03-210101 | RS | SHL | AINS | V03-210101
Residential_Income Qualified_IQ Multifamily_Electric_Building Shell_Low Income Multifamily_Ceiling/Attic Insulation_Electric Heat_0_0_ | Residential_Income Qualified_IQ Multifamily_Electric_Building Shell_Low Income Multifamily_Ceiling/Attic Insulation_Electric Heat_0_0 | Residential | Income Qualified | IQ Multifamily | Electric | Building Shell | Low Income Multifamily | Ceiling/Attic Insulation | Electric Heat | 0 | 0 |  |  |  |  | IL TRM v9 | 5.6.5 | Ceiling/Attic Insulation | RS-SHL-AINS-V03-210101 | RS | SHL | AINS | V03-210101
Residential_Income Qualified_IQ Multifamily_Electric_Building Shell_Low Income Multifamily_Ceiling/Attic Insulation_Natural Gas Heat_0_0_R_old | Residential_Income Qualified_IQ Multifamily_Electric_Building Shell_Low Income Multifamily_Ceiling/Attic Insulation_Natural Gas Heat_0_0 | Residential | Income Qualified | IQ Multifamily | Electric | Building Shell | Low Income Multifamily | Ceiling/Attic Insulation | Natural Gas Heat | 0 | 0 | R_old |  | 5 | Estimated | IL TRM v11 | 5.6.5 | Ceiling/Attic Insulation | RS-SHL-AINS-V03-210101 | RS | SHL | AINS | V03-210101
Residential_Income Qualified_IQ Multifamily_Electric_Building Shell_Low Income Multifamily_Ceiling/Attic Insulation_Natural Gas Heat_0_0_R_attic | Residential_Income Qualified_IQ Multifamily_Electric_Building Shell_Low Income Multifamily_Ceiling/Attic Insulation_Natural Gas Heat_0_0 | Residential | Income Qualified | IQ Multifamily | Electric | Building Shell | Low Income Multifamily | Ceiling/Attic Insulation | Natural Gas Heat | 0 | 0 | R_attic |  | 38 |  | IL TRM v11 | 5.6.5 | Ceiling/Attic Insulation | RS-SHL-AINS-V03-210101 | RS | SHL | AINS | V03-210101
Residential_Income Qualified_IQ Multifamily_Electric_Building Shell_Low Income Multifamily_Ceiling/Attic Insulation_Natural Gas Heat_0_0_A_attic | Residential_Income Qualified_IQ Multifamily_Electric_Building Shell_Low Income Multifamily_Ceiling/Attic Insulation_Natural Gas Heat_0_0 | Residential | Income Qualified | IQ Multifamily | Electric | Building Shell | Low Income Multifamily | Ceiling/Attic Insulation | Natural Gas Heat | 0 | 0 | A_attic |  | 1 | per sqft | IL TRM v11 | 5.6.5 | Ceiling/Attic Insulation | RS-SHL-AINS-V03-210101 | RS | SHL | AINS | V03-210101
Residential_Income Qualified_IQ Multifamily_Electric_Building Shell_Low Income Multifamily_Ceiling/Attic Insulation_Natural Gas Heat_0_0_Framing_factor_attic | Residential_Income Qualified_IQ Multifamily_Electric_Building Shell_Low Income Multifamily_Ceiling/Attic Insulation_Natural Gas Heat_0_0 | Residential | Income Qualified | IQ Multifamily | Electric | Building Shell | Low Income Multifamily | Ceiling/Attic Insulation | Natural Gas Heat | 0 | 0 | Framing_factor_attic |  | 0.07 |  | IL TRM v11 | 5.6.5 | Ceiling/Attic Insulation | RS-SHL-AINS-V03-210101 | RS | SHL | AINS | V03-210101
Residential_Income Qualified_IQ Multifamily_Electric_Building Shell_Low Income Multifamily_Ceiling/Attic Insulation_Natural Gas Heat_0_0_24 | Residential_Income Qualified_IQ Multifamily_Electric_Building Shell_Low Income Multifamily_Ceiling/Attic Insulation_Natural Gas Heat_0_0 | Residential | Income Qualified | IQ Multifamily | Electric | Building Shell | Low Income Multifamily | Ceiling/Attic Insulation | Natural Gas Heat | 0 | 0 | 24 |  | 24 |  | IL TRM v11 | 5.6.5 | Ceiling/Attic Insulation | RS-SHL-AINS-V03-210101 | RS | SHL | AINS | V03-210101
Residential_Income Qualified_IQ Multifamily_Electric_Building Shell_Low Income Multifamily_Ceiling/Attic Insulation_Natural Gas Heat_0_0_CDD | Residential_Income Qualified_IQ Multifamily_Electric_Building Shell_Low Income Multifamily_Ceiling/Attic Insulation_Natural Gas Heat_0_0 | Residential | Income Qualified | IQ Multifamily | Electric | Building Shell | Low Income Multifamily | Ceiling/Attic Insulation | Natural Gas Heat | 0 | 0 | CDD |  | 1108 | CZ 3 | IL TRM v11 | 5.6.5 | Ceiling/Attic Insulation | RS-SHL-AINS-V03-210101 | RS | SHL | AINS | V03-210101
Residential_Income Qualified_IQ Multifamily_Electric_Building Shell_Low Income Multifamily_Ceiling/Attic Insulation_Natural Gas Heat_0_0_DUA | Residential_Income Qualified_IQ Multifamily_Electric_Building Shell_Low Income Multifamily_Ceiling/Attic Insulation_Natural Gas Heat_0_0 | Residential | Income Qualified | IQ Multifamily | Electric | Building Shell | Low Income Multifamily | Ceiling/Attic Insulation | Natural Gas Heat | 0 | 0 | DUA |  | 0.75 |  | IL TRM v11 | 5.6.5 | Ceiling/Attic Insulation | RS-SHL-AINS-V03-210101 | RS | SHL | AINS | V03-210101
Residential_Income Qualified_IQ Multifamily_Electric_Building Shell_Low Income Multifamily_Ceiling/Attic Insulation_Natural Gas Heat_0_0_1000 | Residential_Income Qualified_IQ Multifamily_Electric_Building Shell_Low Income Multifamily_Ceiling/Attic Insulation_Natural Gas Heat_0_0 | Residential | Income Qualified | IQ Multifamily | Electric | Building Shell | Low Income Multifamily | Ceiling/Attic Insulation | Natural Gas Heat | 0 | 0 | 1000 |  | 1000 |  | IL TRM v11 | 5.6.5 | Ceiling/Attic Insulation | RS-SHL-AINS-V03-210101 | RS | SHL | AINS | V03-210101
Residential_Income Qualified_IQ Multifamily_Electric_Building Shell_Low Income Multifamily_Ceiling/Attic Insulation_Natural Gas Heat_0_0_ηCool | Residential_Income Qualified_IQ Multifamily_Electric_Building Shell_Low Income Multifamily_Ceiling/Attic Insulation_Natural Gas Heat_0_0 | Residential | Income Qualified | IQ Multifamily | Electric | Building Shell | Low Income Multifamily | Ceiling/Attic Insulation | Natural Gas Heat | 0 | 0 | ηCool |  | 10.5 | Unknown | IL TRM v11 | 5.6.5 | Ceiling/Attic Insulation | RS-SHL-AINS-V03-210101 | RS | SHL | AINS | V03-210101
Residential_Income Qualified_IQ Multifamily_Electric_Building Shell_Low Income Multifamily_Ceiling/Attic Insulation_Natural Gas Heat_0_0_ηCool_Mid-Life_Adj | Residential_Income Qualified_IQ Multifamily_Electric_Building Shell_Low Income Multifamily_Ceiling/Attic Insulation_Natural Gas Heat_0_0 | Residential | Income Qualified | IQ Multifamily | Electric | Building Shell | Low Income Multifamily | Ceiling/Attic Insulation | Natural Gas Heat | 0 | 0 | ηCool_Mid-Life_Adj |  | 13 | Central AC | IL TRM v11 | 5.6.5 | Ceiling/Attic Insulation | RS-SHL-AINS-V03-210101 | RS | SHL | AINS | V03-210101
Residential_Income Qualified_IQ Multifamily_Electric_Building Shell_Low Income Multifamily_Ceiling/Attic Insulation_Natural Gas Heat_0_0_ADJAtticCool | Residential_Income Qualified_IQ Multifamily_Electric_Building Shell_Low Income Multifamily_Ceiling/Attic Insulation_Natural Gas Heat_0_0 | Residential | Income Qualified | IQ Multifamily | Electric | Building Shell | Low Income Multifamily | Ceiling/Attic Insulation | Natural Gas Heat | 0 | 0 | ADJAtticCool |  | 1.21 |  | IL TRM v11 | 5.6.5 | Ceiling/Attic Insulation | RS-SHL-AINS-V03-210101 | RS | SHL | AINS | V03-210101
Residential_Income Qualified_IQ Multifamily_Electric_Building Shell_Low Income Multifamily_Ceiling/Attic Insulation_Natural Gas Heat_0_0_IENetCorrection | Residential_Income Qualified_IQ Multifamily_Electric_Building Shell_Low Income Multifamily_Ceiling/Attic Insulation_Natural Gas Heat_0_0 | Residential | Income Qualified | IQ Multifamily | Electric | Building Shell | Low Income Multifamily | Ceiling/Attic Insulation | Natural Gas Heat | 0 | 0 | IENetCorrection |  | 1.1 | Air sealing and attic insulation, income eligible | IL TRM v11 | 5.6.5 | Ceiling/Attic Insulation | RS-SHL-AINS-V03-210101 | RS | SHL | AINS | V03-210101
Residential_Income Qualified_IQ Multifamily_Electric_Building Shell_Low Income Multifamily_Ceiling/Attic Insulation_Natural Gas Heat_0_0_%Cool | Residential_Income Qualified_IQ Multifamily_Electric_Building Shell_Low Income Multifamily_Ceiling/Attic Insulation_Natural Gas Heat_0_0 | Residential | Income Qualified | IQ Multifamily | Electric | Building Shell | Low Income Multifamily | Ceiling/Attic Insulation | Natural Gas Heat | 0 | 0 | %Cool |  | 0.66 | Unknown | IL TRM v11 | 5.6.5 | Ceiling/Attic Insulation | RS-SHL-AINS-V03-210101 | RS | SHL | AINS | V03-210101
Residential_Income Qualified_IQ Multifamily_Electric_Building Shell_Low Income Multifamily_Ceiling/Attic Insulation_Natural Gas Heat_0_0_Delta_kWh_cooling | Residential_Income Qualified_IQ Multifamily_Electric_Building Shell_Low Income Multifamily_Ceiling/Attic Insulation_Natural Gas Heat_0_0 | Residential | Income Qualified | IQ Multifamily | Electric | Building Shell | Low Income Multifamily | Ceiling/Attic Insulation | Natural Gas Heat | 0 | 0 | Delta_kWh_cooling |  | 0.26952 |  | IL TRM v11 | 5.6.5 | Ceiling/Attic Insulation | RS-SHL-AINS-V03-210101 | RS | SHL | AINS | V03-210101
Residential_Income Qualified_IQ Multifamily_Electric_Building Shell_Low Income Multifamily_Ceiling/Attic Insulation_Natural Gas Heat_0_0_Delta_kWh_cooling_Mid-Life_Adj | Residential_Income Qualified_IQ Multifamily_Electric_Building Shell_Low Income Multifamily_Ceiling/Attic Insulation_Natural Gas Heat_0_0 | Residential | Income Qualified | IQ Multifamily | Electric | Building Shell | Low Income Multifamily | Ceiling/Attic Insulation | Natural Gas Heat | 0 | 0 | Delta_kWh_cooling_Mid-Life_Adj |  | 0.21769 |  | IL TRM v11 | 5.6.5 | Ceiling/Attic Insulation | RS-SHL-AINS-V03-210101 | RS | SHL | AINS | V03-210101
Residential_Income Qualified_IQ Multifamily_Electric_Building Shell_Low Income Multifamily_Ceiling/Attic Insulation_Natural Gas Heat_0_0_R_old | Residential_Income Qualified_IQ Multifamily_Electric_Building Shell_Low Income Multifamily_Ceiling/Attic Insulation_Natural Gas Heat_0_0 | Residential | Income Qualified | IQ Multifamily | Electric | Building Shell | Low Income Multifamily | Ceiling/Attic Insulation | Natural Gas Heat | 0 | 0 | R_old |  | 5 | Estimated | IL TRM v11 | 5.6.5 | Ceiling/Attic Insulation | RS-SHL-AINS-V03-210101 | RS | SHL | AINS | V03-210101
Residential_Income Qualified_IQ Multifamily_Electric_Building Shell_Low Income Multifamily_Ceiling/Attic Insulation_Natural Gas Heat_0_0_R_attic | Residential_Income Qualified_IQ Multifamily_Electric_Building Shell_Low Income Multifamily_Ceiling/Attic Insulation_Natural Gas Heat_0_0 | Residential | Income Qualified | IQ Multifamily | Electric | Building Shell | Low Income Multifamily | Ceiling/Attic Insulation | Natural Gas Heat | 0 | 0 | R_attic |  | 38 |  | IL TRM v11 | 5.6.5 | Ceiling/Attic Insulation | RS-SHL-AINS-V03-210101 | RS | SHL | AINS | V03-210101
Residential_Income Qualified_IQ Multifamily_Electric_Building Shell_Low Income Multifamily_Ceiling/Attic Insulation_Natural Gas Heat_0_0_A_attic | Residential_Income Qualified_IQ Multifamily_Electric_Building Shell_Low Income Multifamily_Ceiling/Attic Insulation_Natural Gas Heat_0_0 | Residential | Income Qualified | IQ Multifamily | Electric | Building Shell | Low Income Multifamily | Ceiling/Attic Insulation | Natural Gas Heat | 0 | 0 | A_attic |  | 1 | per sqft | IL TRM v11 | 5.6.5 | Ceiling/Attic Insulation | RS-SHL-AINS-V03-210101 | RS | SHL | AINS | V03-210101
Residential_Income Qualified_IQ Multifamily_Electric_Building Shell_Low Income Multifamily_Ceiling/Attic Insulation_Natural Gas Heat_0_0_Framing_factor_attic | Residential_Income Qualified_IQ Multifamily_Electric_Building Shell_Low Income Multifamily_Ceiling/Attic Insulation_Natural Gas Heat_0_0 | Residential | Income Qualified | IQ Multifamily | Electric | Building Shell | Low Income Multifamily | Ceiling/Attic Insulation | Natural Gas Heat | 0 | 0 | Framing_factor_attic |  | 0.07 |  | IL TRM v11 | 5.6.5 | Ceiling/Attic Insulation | RS-SHL-AINS-V03-210101 | RS | SHL | AINS | V03-210101
Residential_Income Qualified_IQ Multifamily_Electric_Building Shell_Low Income Multifamily_Ceiling/Attic Insulation_Natural Gas Heat_0_0_24 | Residential_Income Qualified_IQ Multifamily_Electric_Building Shell_Low Income Multifamily_Ceiling/Attic Insulation_Natural Gas Heat_0_0 | Residential | Income Qualified | IQ Multifamily | Electric | Building Shell | Low Income Multifamily | Ceiling/Attic Insulation | Natural Gas Heat | 0 | 0 | 24 |  | 24 |  | IL TRM v11 | 5.6.5 | Ceiling/Attic Insulation | RS-SHL-AINS-V03-210101 | RS | SHL | AINS | V03-210101
Residential_Income Qualified_IQ Multifamily_Electric_Building Shell_Low Income Multifamily_Ceiling/Attic Insulation_Natural Gas Heat_0_0_HDD | Residential_Income Qualified_IQ Multifamily_Electric_Building Shell_Low Income Multifamily_Ceiling/Attic Insulation_Natural Gas Heat_0_0 | Residential | Income Qualified | IQ Multifamily | Electric | Building Shell | Low Income Multifamily | Ceiling/Attic Insulation | Natural Gas Heat | 0 | 0 | HDD |  | 4379 | CZ 3 | IL TRM v11 | 5.6.5 | Ceiling/Attic Insulation | RS-SHL-AINS-V03-210101 | RS | SHL | AINS | V03-210101
Residential_Income Qualified_IQ Multifamily_Electric_Building Shell_Low Income Multifamily_Ceiling/Attic Insulation_Natural Gas Heat_0_0_ηHeat | Residential_Income Qualified_IQ Multifamily_Electric_Building Shell_Low Income Multifamily_Ceiling/Attic Insulation_Natural Gas Heat_0_0 | Residential | Income Qualified | IQ Multifamily | Electric | Building Shell | Low Income Multifamily | Ceiling/Attic Insulation | Natural Gas Heat | 0 | 0 | ηHeat |  | 1.28 | Unknown | IL TRM v11 | 5.6.5 | Ceiling/Attic Insulation | RS-SHL-AINS-V03-210101 | RS | SHL | AINS | V03-210101
Residential_Income Qualified_IQ Multifamily_Electric_Building Shell_Low Income Multifamily_Ceiling/Attic Insulation_Natural Gas Heat_0_0_ηHeat_Mid-Life_Adj | Residential_Income Qualified_IQ Multifamily_Electric_Building Shell_Low Income Multifamily_Ceiling/Attic Insulation_Natural Gas Heat_0_0 | Residential | Income Qualified | IQ Multifamily | Electric | Building Shell | Low Income Multifamily | Ceiling/Attic Insulation | Natural Gas Heat | 0 | 0 | ηHeat_Mid-Life_Adj |  | 1.28 | Unknown | IL TRM v11 | 5.6.5 | Ceiling/Attic Insulation | RS-SHL-AINS-V03-210101 | RS | SHL | AINS | V03-210101
Residential_Income Qualified_IQ Multifamily_Electric_Building Shell_Low Income Multifamily_Ceiling/Attic Insulation_Natural Gas Heat_0_0_3412 | Residential_Income Qualified_IQ Multifamily_Electric_Building Shell_Low Income Multifamily_Ceiling/Attic Insulation_Natural Gas Heat_0_0 | Residential | Income Qualified | IQ Multifamily | Electric | Building Shell | Low Income Multifamily | Ceiling/Attic Insulation | Natural Gas Heat | 0 | 0 | 3412 |  | 3412 |  | IL TRM v11 | 5.6.5 | Ceiling/Attic Insulation | RS-SHL-AINS-V03-210101 | RS | SHL | AINS | V03-210101
Residential_Income Qualified_IQ Multifamily_Electric_Building Shell_Low Income Multifamily_Ceiling/Attic Insulation_Natural Gas Heat_0_0_ADJAtticElectricHeat | Residential_Income Qualified_IQ Multifamily_Electric_Building Shell_Low Income Multifamily_Ceiling/Attic Insulation_Natural Gas Heat_0_0 | Residential | Income Qualified | IQ Multifamily | Electric | Building Shell | Low Income Multifamily | Ceiling/Attic Insulation | Natural Gas Heat | 0 | 0 | ADJAtticElectricHeat |  | 0.6 |  | IL TRM v11 | 5.6.5 | Ceiling/Attic Insulation | RS-SHL-AINS-V03-210101 | RS | SHL | AINS | V03-210101
Residential_Income Qualified_IQ Multifamily_Electric_Building Shell_Low Income Multifamily_Ceiling/Attic Insulation_Natural Gas Heat_0_0_%ElectricHeat | Residential_Income Qualified_IQ Multifamily_Electric_Building Shell_Low Income Multifamily_Ceiling/Attic Insulation_Natural Gas Heat_0_0 | Residential | Income Qualified | IQ Multifamily | Electric | Building Shell | Low Income Multifamily | Ceiling/Attic Insulation | Natural Gas Heat | 0 | 0 | %ElectricHeat |  | 0 | Natural Gas Heat | IL TRM v11 | 5.6.5 | Ceiling/Attic Insulation | RS-SHL-AINS-V03-210101 | RS | SHL | AINS | V03-210101
Residential_Income Qualified_IQ Multifamily_Electric_Building Shell_Low Income Multifamily_Ceiling/Attic Insulation_Natural Gas Heat_0_0_Delta_kWh_heatingElectric | Residential_Income Qualified_IQ Multifamily_Electric_Building Shell_Low Income Multifamily_Ceiling/Attic Insulation_Natural Gas Heat_0_0 | Residential | Income Qualified | IQ Multifamily | Electric | Building Shell | Low Income Multifamily | Ceiling/Attic Insulation | Natural Gas Heat | 0 | 0 | Delta_kWh_heatingElectric |  | 0 |  | IL TRM v11 | 5.6.5 | Ceiling/Attic Insulation | RS-SHL-AINS-V03-210101 | RS | SHL | AINS | V03-210101
Residential_Income Qualified_IQ Multifamily_Electric_Building Shell_Low Income Multifamily_Ceiling/Attic Insulation_Natural Gas Heat_0_0_Delta_kWh_heatingElectric_Mid-Life_Adj | Residential_Income Qualified_IQ Multifamily_Electric_Building Shell_Low Income Multifamily_Ceiling/Attic Insulation_Natural Gas Heat_0_0 | Residential | Income Qualified | IQ Multifamily | Electric | Building Shell | Low Income Multifamily | Ceiling/Attic Insulation | Natural Gas Heat | 0 | 0 | Delta_kWh_heatingElectric_Mid-Life_Adj |  | 0 |  | IL TRM v11 | 5.6.5 | Ceiling/Attic Insulation | RS-SHL-AINS-V03-210101 | RS | SHL | AINS | V03-210101
Residential_Income Qualified_IQ Multifamily_Electric_Building Shell_Low Income Multifamily_Ceiling/Attic Insulation_Natural Gas Heat_0_0_Fe | Residential_Income Qualified_IQ Multifamily_Electric_Building Shell_Low Income Multifamily_Ceiling/Attic Insulation_Natural Gas Heat_0_0 | Residential | Income Qualified | IQ Multifamily | Electric | Building Shell | Low Income Multifamily | Ceiling/Attic Insulation | Natural Gas Heat | 0 | 0 | Fe |  | 0.0314 |  | IL TRM v11 | 5.6.5 | Ceiling/Attic Insulation | RS-SHL-AINS-V03-210101 | RS | SHL | AINS | V03-210101
Residential_Income Qualified_IQ Multifamily_Electric_Building Shell_Low Income Multifamily_Ceiling/Attic Insulation_Natural Gas Heat_0_0_29.3 | Residential_Income Qualified_IQ Multifamily_Electric_Building Shell_Low Income Multifamily_Ceiling/Attic Insulation_Natural Gas Heat_0_0 | Residential | Income Qualified | IQ Multifamily | Electric | Building Shell | Low Income Multifamily | Ceiling/Attic Insulation | Natural Gas Heat | 0 | 0 | 29.3 |  | 29.3 |  | IL TRM v11 | 5.6.5 | Ceiling/Attic Insulation | RS-SHL-AINS-V03-210101 | RS | SHL | AINS | V03-210101
Residential_Income Qualified_IQ Multifamily_Electric_Building Shell_Low Income Multifamily_Ceiling/Attic Insulation_Natural Gas Heat_0_0_ADJAtticHeatFan | Residential_Income Qualified_IQ Multifamily_Electric_Building Shell_Low Income Multifamily_Ceiling/Attic Insulation_Natural Gas Heat_0_0 | Residential | Income Qualified | IQ Multifamily | Electric | Building Shell | Low Income Multifamily | Ceiling/Attic Insulation | Natural Gas Heat | 0 | 0 | ADJAtticHeatFan |  | 1.07 |  | IL TRM v11 | 5.6.5 | Ceiling/Attic Insulation | RS-SHL-AINS-V03-210101 | RS | SHL | AINS | V03-210101
Residential_Income Qualified_IQ Multifamily_Electric_Building Shell_Low Income Multifamily_Ceiling/Attic Insulation_Natural Gas Heat_0_0_IENetCorrection | Residential_Income Qualified_IQ Multifamily_Electric_Building Shell_Low Income Multifamily_Ceiling/Attic Insulation_Natural Gas Heat_0_0 | Residential | Income Qualified | IQ Multifamily | Electric | Building Shell | Low Income Multifamily | Ceiling/Attic Insulation | Natural Gas Heat | 0 | 0 | IENetCorrection |  | 1.1 | Air sealing and attic insulation, income eligible | IL TRM v11 | 5.6.5 | Ceiling/Attic Insulation | RS-SHL-AINS-V03-210101 | RS | SHL | AINS | V03-210101
Residential_Income Qualified_IQ Multifamily_Electric_Building Shell_Low Income Multifamily_Ceiling/Attic Insulation_Natural Gas Heat_0_0_Delta_kWh_heatingGas | Residential_Income Qualified_IQ Multifamily_Electric_Building Shell_Low Income Multifamily_Ceiling/Attic Insulation_Natural Gas Heat_0_0 | Residential | Income Qualified | IQ Multifamily | Electric | Building Shell | Low Income Multifamily | Ceiling/Attic Insulation | Natural Gas Heat | 0 | 0 | Delta_kWh_heatingGas |  | 0.20221 |  | IL TRM v11 | 5.6.5 | Ceiling/Attic Insulation | RS-SHL-AINS-V03-210101 | RS | SHL | AINS | V03-210101
Residential_Income Qualified_IQ Multifamily_Electric_Building Shell_Low Income Multifamily_Ceiling/Attic Insulation_Natural Gas Heat_0_0_Delta_kWh_heatingGas_Mid-Life_Adj | Residential_Income Qualified_IQ Multifamily_Electric_Building Shell_Low Income Multifamily_Ceiling/Attic Insulation_Natural Gas Heat_0_0 | Residential | Income Qualified | IQ Multifamily | Electric | Building Shell | Low Income Multifamily | Ceiling/Attic Insulation | Natural Gas Heat | 0 | 0 | Delta_kWh_heatingGas_Mid-Life_Adj |  | 0.18908 |  | IL TRM v11 | 5.6.5 | Ceiling/Attic Insulation | RS-SHL-AINS-V03-210101 | RS | SHL | AINS | V03-210101
Residential_Income Qualified_IQ Multifamily_Electric_Building Shell_Low Income Multifamily_Ceiling/Attic Insulation_Natural Gas Heat_0_0_FLH_cooling | Residential_Income Qualified_IQ Multifamily_Electric_Building Shell_Low Income Multifamily_Ceiling/Attic Insulation_Natural Gas Heat_0_0 | Residential | Income Qualified | IQ Multifamily | Electric | Building Shell | Low Income Multifamily | Ceiling/Attic Insulation | Natural Gas Heat | 0 | 0 | FLH_cooling |  | 663 | CZ 3, Multifamily | IL TRM v11 | 5.6.5 | Ceiling/Attic Insulation | RS-SHL-AINS-V03-210101 | RS | SHL | AINS | V03-210101
Residential_Income Qualified_IQ Multifamily_Electric_Building Shell_Low Income Multifamily_Ceiling/Attic Insulation_Natural Gas Heat_0_0_CF | Residential_Income Qualified_IQ Multifamily_Electric_Building Shell_Low Income Multifamily_Ceiling/Attic Insulation_Natural Gas Heat_0_0 | Residential | Income Qualified | IQ Multifamily | Electric | Building Shell | Low Income Multifamily | Ceiling/Attic Insulation | Natural Gas Heat | 0 | 0 | CF |  | 0.68 | Summer System Peak Coincidence Factor for Central A/C (during sytem peak hour) | IL TRM v11 | 5.6.5 | Ceiling/Attic Insulation | RS-SHL-AINS-V03-210101 | RS | SHL | AINS | V03-210101
Residential_Income Qualified_IQ Multifamily_Electric_Building Shell_Low Income Multifamily_Ceiling/Attic Insulation_Natural Gas Heat_0_0_Delta_kW | Residential_Income Qualified_IQ Multifamily_Electric_Building Shell_Low Income Multifamily_Ceiling/Attic Insulation_Natural Gas Heat_0_0 | Residential | Income Qualified | IQ Multifamily | Electric | Building Shell | Low Income Multifamily | Ceiling/Attic Insulation | Natural Gas Heat | 0 | 0 | Delta_kW |  | 0.00027643 |  | IL TRM v11 | 5.6.5 | Ceiling/Attic Insulation | RS-SHL-AINS-V03-210101 | RS | SHL | AINS | V03-210101
Residential_Income Qualified_IQ Multifamily_Electric_Building Shell_Low Income Multifamily_Ceiling/Attic Insulation_Natural Gas Heat_0_0_Delta_kW_Mid-Life_Adj | Residential_Income Qualified_IQ Multifamily_Electric_Building Shell_Low Income Multifamily_Ceiling/Attic Insulation_Natural Gas Heat_0_0 | Residential | Income Qualified | IQ Multifamily | Electric | Building Shell | Low Income Multifamily | Ceiling/Attic Insulation | Natural Gas Heat | 0 | 0 | Delta_kW_Mid-Life_Adj |  | 0.00022327 |  | IL TRM v11 | 5.6.5 | Ceiling/Attic Insulation | RS-SHL-AINS-V03-210101 | RS | SHL | AINS | V03-210101
Residential_Income Qualified_IQ Multifamily_Electric_Building Shell_Low Income Multifamily_Ceiling/Attic Insulation_Natural Gas Heat_0_0_R_old | Residential_Income Qualified_IQ Multifamily_Electric_Building Shell_Low Income Multifamily_Ceiling/Attic Insulation_Natural Gas Heat_0_0 | Residential | Income Qualified | IQ Multifamily | Electric | Building Shell | Low Income Multifamily | Ceiling/Attic Insulation | Natural Gas Heat | 0 | 0 | R_old |  | 5 | Estimated | IL TRM v11 | 5.6.5 | Ceiling/Attic Insulation | RS-SHL-AINS-V03-210101 | RS | SHL | AINS | V03-210101
Residential_Income Qualified_IQ Multifamily_Electric_Building Shell_Low Income Multifamily_Ceiling/Attic Insulation_Natural Gas Heat_0_0_R_attic | Residential_Income Qualified_IQ Multifamily_Electric_Building Shell_Low Income Multifamily_Ceiling/Attic Insulation_Natural Gas Heat_0_0 | Residential | Income Qualified | IQ Multifamily | Electric | Building Shell | Low Income Multifamily | Ceiling/Attic Insulation | Natural Gas Heat | 0 | 0 | R_attic |  | 38 |  | IL TRM v11 | 5.6.5 | Ceiling/Attic Insulation | RS-SHL-AINS-V03-210101 | RS | SHL | AINS | V03-210101
Residential_Income Qualified_IQ Multifamily_Electric_Building Shell_Low Income Multifamily_Ceiling/Attic Insulation_Natural Gas Heat_0_0_A_attic | Residential_Income Qualified_IQ Multifamily_Electric_Building Shell_Low Income Multifamily_Ceiling/Attic Insulation_Natural Gas Heat_0_0 | Residential | Income Qualified | IQ Multifamily | Electric | Building Shell | Low Income Multifamily | Ceiling/Attic Insulation | Natural Gas Heat | 0 | 0 | A_attic |  | 1 | per sqft | IL TRM v11 | 5.6.5 | Ceiling/Attic Insulation | RS-SHL-AINS-V03-210101 | RS | SHL | AINS | V03-210101
Residential_Income Qualified_IQ Multifamily_Electric_Building Shell_Low Income Multifamily_Ceiling/Attic Insulation_Natural Gas Heat_0_0_Framing_factor_attic | Residential_Income Qualified_IQ Multifamily_Electric_Building Shell_Low Income Multifamily_Ceiling/Attic Insulation_Natural Gas Heat_0_0 | Residential | Income Qualified | IQ Multifamily | Electric | Building Shell | Low Income Multifamily | Ceiling/Attic Insulation | Natural Gas Heat | 0 | 0 | Framing_factor_attic |  | 0.07 |  | IL TRM v11 | 5.6.5 | Ceiling/Attic Insulation | RS-SHL-AINS-V03-210101 | RS | SHL | AINS | V03-210101
Residential_Income Qualified_IQ Multifamily_Electric_Building Shell_Low Income Multifamily_Ceiling/Attic Insulation_Natural Gas Heat_0_0_24 | Residential_Income Qualified_IQ Multifamily_Electric_Building Shell_Low Income Multifamily_Ceiling/Attic Insulation_Natural Gas Heat_0_0 | Residential | Income Qualified | IQ Multifamily | Electric | Building Shell | Low Income Multifamily | Ceiling/Attic Insulation | Natural Gas Heat | 0 | 0 | 24 |  | 24 |  | IL TRM v11 | 5.6.5 | Ceiling/Attic Insulation | RS-SHL-AINS-V03-210101 | RS | SHL | AINS | V03-210101
Residential_Income Qualified_IQ Multifamily_Electric_Building Shell_Low Income Multifamily_Ceiling/Attic Insulation_Natural Gas Heat_0_0_HDD | Residential_Income Qualified_IQ Multifamily_Electric_Building Shell_Low Income Multifamily_Ceiling/Attic Insulation_Natural Gas Heat_0_0 | Residential | Income Qualified | IQ Multifamily | Electric | Building Shell | Low Income Multifamily | Ceiling/Attic Insulation | Natural Gas Heat | 0 | 0 | HDD |  | 4379 | CZ 3 | IL TRM v11 | 5.6.5 | Ceiling/Attic Insulation | RS-SHL-AINS-V03-210101 | RS | SHL | AINS | V03-210101
Residential_Income Qualified_IQ Multifamily_Electric_Building Shell_Low Income Multifamily_Ceiling/Attic Insulation_Natural Gas Heat_0_0_ηHeat | Residential_Income Qualified_IQ Multifamily_Electric_Building Shell_Low Income Multifamily_Ceiling/Attic Insulation_Natural Gas Heat_0_0 | Residential | Income Qualified | IQ Multifamily | Electric | Building Shell | Low Income Multifamily | Ceiling/Attic Insulation | Natural Gas Heat | 0 | 0 | ηHeat |  | 0.72 | Unknown | IL TRM v11 | 5.6.5 | Ceiling/Attic Insulation | RS-SHL-AINS-V03-210101 | RS | SHL | AINS | V03-210101
Residential_Income Qualified_IQ Multifamily_Electric_Building Shell_Low Income Multifamily_Ceiling/Attic Insulation_Natural Gas Heat_0_0_ηHeat_Mid-Life_Adj | Residential_Income Qualified_IQ Multifamily_Electric_Building Shell_Low Income Multifamily_Ceiling/Attic Insulation_Natural Gas Heat_0_0 | Residential | Income Qualified | IQ Multifamily | Electric | Building Shell | Low Income Multifamily | Ceiling/Attic Insulation | Natural Gas Heat | 0 | 0 | ηHeat_Mid-Life_Adj |  | 0.77 | Furnace | IL TRM v11 | 5.6.5 | Ceiling/Attic Insulation | RS-SHL-AINS-V03-210101 | RS | SHL | AINS | V03-210101
Residential_Income Qualified_IQ Multifamily_Electric_Building Shell_Low Income Multifamily_Ceiling/Attic Insulation_Natural Gas Heat_0_0_100000 | Residential_Income Qualified_IQ Multifamily_Electric_Building Shell_Low Income Multifamily_Ceiling/Attic Insulation_Natural Gas Heat_0_0 | Residential | Income Qualified | IQ Multifamily | Electric | Building Shell | Low Income Multifamily | Ceiling/Attic Insulation | Natural Gas Heat | 0 | 0 | 100000 |  | 100000 |  | IL TRM v11 | 5.6.5 | Ceiling/Attic Insulation | RS-SHL-AINS-V03-210101 | RS | SHL | AINS | V03-210101
Residential_Income Qualified_IQ Multifamily_Electric_Building Shell_Low Income Multifamily_Ceiling/Attic Insulation_Natural Gas Heat_0_0_ADJAtticGasHeat | Residential_Income Qualified_IQ Multifamily_Electric_Building Shell_Low Income Multifamily_Ceiling/Attic Insulation_Natural Gas Heat_0_0 | Residential | Income Qualified | IQ Multifamily | Electric | Building Shell | Low Income Multifamily | Ceiling/Attic Insulation | Natural Gas Heat | 0 | 0 | ADJAtticGasHeat |  | 0.72 |  | IL TRM v11 | 5.6.5 | Ceiling/Attic Insulation | RS-SHL-AINS-V03-210101 | RS | SHL | AINS | V03-210101
Residential_Income Qualified_IQ Multifamily_Electric_Building Shell_Low Income Multifamily_Ceiling/Attic Insulation_Natural Gas Heat_0_0_IENetCorrection | Residential_Income Qualified_IQ Multifamily_Electric_Building Shell_Low Income Multifamily_Ceiling/Attic Insulation_Natural Gas Heat_0_0 | Residential | Income Qualified | IQ Multifamily | Electric | Building Shell | Low Income Multifamily | Ceiling/Attic Insulation | Natural Gas Heat | 0 | 0 | IENetCorrection |  | 1.1 | Air sealing and attic insulation, income eligible | IL TRM v11 | 5.6.5 | Ceiling/Attic Insulation | RS-SHL-AINS-V03-210101 | RS | SHL | AINS | V03-210101
Residential_Income Qualified_IQ Multifamily_Electric_Building Shell_Low Income Multifamily_Ceiling/Attic Insulation_Natural Gas Heat_0_0_%GasHeat | Residential_Income Qualified_IQ Multifamily_Electric_Building Shell_Low Income Multifamily_Ceiling/Attic Insulation_Natural Gas Heat_0_0 | Residential | Income Qualified | IQ Multifamily | Electric | Building Shell | Low Income Multifamily | Ceiling/Attic Insulation | Natural Gas Heat | 0 | 0 | %GasHeat |  | 1 | Natural Gas Heat | IL TRM v11 | 5.6.5 | Ceiling/Attic Insulation | RS-SHL-AINS-V03-210101 | RS | SHL | AINS | V03-210101
Residential_Income Qualified_IQ Multifamily_Electric_Building Shell_Low Income Multifamily_Ceiling/Attic Insulation_Natural Gas Heat_0_0_Delta_therms | Residential_Income Qualified_IQ Multifamily_Electric_Building Shell_Low Income Multifamily_Ceiling/Attic Insulation_Natural Gas Heat_0_0 | Residential | Income Qualified | IQ Multifamily | Electric | Building Shell | Low Income Multifamily | Ceiling/Attic Insulation | Natural Gas Heat | 0 | 0 | Delta_therms |  | 0.18673 |  | IL TRM v11 | 5.6.5 | Ceiling/Attic Insulation | RS-SHL-AINS-V03-210101 | RS | SHL | AINS | V03-210101
Residential_Income Qualified_IQ Multifamily_Electric_Building Shell_Low Income Multifamily_Ceiling/Attic Insulation_Natural Gas Heat_0_0_Delta_therms_Mid-Life_Adj | Residential_Income Qualified_IQ Multifamily_Electric_Building Shell_Low Income Multifamily_Ceiling/Attic Insulation_Natural Gas Heat_0_0 | Residential | Income Qualified | IQ Multifamily | Electric | Building Shell | Low Income Multifamily | Ceiling/Attic Insulation | Natural Gas Heat | 0 | 0 | Delta_therms_Mid-Life_Adj |  | 0.17461 |  | IL TRM v11 | 5.6.5 | Ceiling/Attic Insulation | RS-SHL-AINS-V03-210101 | RS | SHL | AINS | V03-210101
Residential_Income Qualified_IQ Multifamily_Electric_Building Shell_Low Income Multifamily_Ceiling/Attic Insulation_Natural Gas Heat_0_0_Remaining Year kWh | Residential_Income Qualified_IQ Multifamily_Electric_Building Shell_Low Income Multifamily_Ceiling/Attic Insulation_Natural Gas Heat_0_0 | Residential | Income Qualified | IQ Multifamily | Electric | Building Shell | Low Income Multifamily | Ceiling/Attic Insulation | Natural Gas Heat | 0 | 0 | Remaining Year kWh |  | 0.47173 |  | IL TRM v11 | 5.6.5 | Ceiling/Attic Insulation | RS-SHL-AINS-V03-210101 | RS | SHL | AINS | V03-210101
Residential_Income Qualified_IQ Multifamily_Electric_Building Shell_Low Income Multifamily_Ceiling/Attic Insulation_Natural Gas Heat_0_0_kWh Saved per Unit | Residential_Income Qualified_IQ Multifamily_Electric_Building Shell_Low Income Multifamily_Ceiling/Attic Insulation_Natural Gas Heat_0_0 | Residential | Income Qualified | IQ Multifamily | Electric | Building Shell | Low Income Multifamily | Ceiling/Attic Insulation | Natural Gas Heat | 0 | 0 | kWh Saved per Unit |  | 0.40676 |  | IL TRM v11 | 5.6.5 | Ceiling/Attic Insulation | RS-SHL-AINS-V03-210101 | RS | SHL | AINS | V03-210101
Residential_Income Qualified_IQ Multifamily_Electric_Building Shell_Low Income Multifamily_Ceiling/Attic Insulation_Natural Gas Heat_0_0_Remaining Year kW | Residential_Income Qualified_IQ Multifamily_Electric_Building Shell_Low Income Multifamily_Ceiling/Attic Insulation_Natural Gas Heat_0_0 | Residential | Income Qualified | IQ Multifamily | Electric | Building Shell | Low Income Multifamily | Ceiling/Attic Insulation | Natural Gas Heat | 0 | 0 | Remaining Year kW |  | 0.00027643 |  | IL TRM v11 | 5.6.5 | Ceiling/Attic Insulation | RS-SHL-AINS-V03-210101 | RS | SHL | AINS | V03-210101
Residential_Income Qualified_IQ Multifamily_Electric_Building Shell_Low Income Multifamily_Ceiling/Attic Insulation_Natural Gas Heat_0_0_Coincident Peak kW Saved per Unit | Residential_Income Qualified_IQ Multifamily_Electric_Building Shell_Low Income Multifamily_Ceiling/Attic Insulation_Natural Gas Heat_0_0 | Residential | Income Qualified | IQ Multifamily | Electric | Building Shell | Low Income Multifamily | Ceiling/Attic Insulation | Natural Gas Heat | 0 | 0 | Coincident Peak kW Saved per Unit |  | 0.00022327 |  | IL TRM v11 | 5.6.5 | Ceiling/Attic Insulation | RS-SHL-AINS-V03-210101 | RS | SHL | AINS | V03-210101
Residential_Income Qualified_IQ Multifamily_Electric_Building Shell_Low Income Multifamily_Ceiling/Attic Insulation_Natural Gas Heat_0_0_Remaining Year Therms | Residential_Income Qualified_IQ Multifamily_Electric_Building Shell_Low Income Multifamily_Ceiling/Attic Insulation_Natural Gas Heat_0_0 | Residential | Income Qualified | IQ Multifamily | Electric | Building Shell | Low Income Multifamily | Ceiling/Attic Insulation | Natural Gas Heat | 0 | 0 | Remaining Year Therms |  | 0.18673 |  | IL TRM v11 | 5.6.5 | Ceiling/Attic Insulation | RS-SHL-AINS-V03-210101 | RS | SHL | AINS | V03-210101
Residential_Income Qualified_IQ Multifamily_Electric_Building Shell_Low Income Multifamily_Ceiling/Attic Insulation_Natural Gas Heat_0_0_Therms Saved per Unit | Residential_Income Qualified_IQ Multifamily_Electric_Building Shell_Low Income Multifamily_Ceiling/Attic Insulation_Natural Gas Heat_0_0 | Residential | Income Qualified | IQ Multifamily | Electric | Building Shell | Low Income Multifamily | Ceiling/Attic Insulation | Natural Gas Heat | 0 | 0 | Therms Saved per Unit |  | 0.17461 |  | IL TRM v11 | 5.6.5 | Ceiling/Attic Insulation | RS-SHL-AINS-V03-210101 | RS | SHL | AINS | V03-210101
Residential_Income Qualified_IQ Multifamily_Electric_Building Shell_Low Income Multifamily_Ceiling/Attic Insulation_Natural Gas Heat_0_0_Remaining Life | Residential_Income Qualified_IQ Multifamily_Electric_Building Shell_Low Income Multifamily_Ceiling/Attic Insulation_Natural Gas Heat_0_0 | Residential | Income Qualified | IQ Multifamily | Electric | Building Shell | Low Income Multifamily | Ceiling/Attic Insulation | Natural Gas Heat | 0 | 0 | Remaining Life |  | 10 |  | IL TRM v11 | 5.6.5 | Ceiling/Attic Insulation | RS-SHL-AINS-V03-210101 | RS | SHL | AINS | V03-210101
Residential_Income Qualified_IQ Multifamily_Electric_Building Shell_Low Income Multifamily_Ceiling/Attic Insulation_Natural Gas Heat_0_0_Lifetime (years) | Residential_Income Qualified_IQ Multifamily_Electric_Building Shell_Low Income Multifamily_Ceiling/Attic Insulation_Natural Gas Heat_0_0 | Residential | Income Qualified | IQ Multifamily | Electric | Building Shell | Low Income Multifamily | Ceiling/Attic Insulation | Natural Gas Heat | 0 | 0 | Lifetime (years) |  | 20 |  | IL TRM v11 | 5.6.5 | Ceiling/Attic Insulation | RS-SHL-AINS-V03-210101 | RS | SHL | AINS | V03-210101
Residential_Income Qualified_IQ Multifamily_Electric_Building Shell_Low Income Multifamily_Ceiling/Attic Insulation_Natural Gas Heat_0_0_Incremental Cost | Residential_Income Qualified_IQ Multifamily_Electric_Building Shell_Low Income Multifamily_Ceiling/Attic Insulation_Natural Gas Heat_0_0 | Residential | Income Qualified | IQ Multifamily | Electric | Building Shell | Low Income Multifamily | Ceiling/Attic Insulation | Natural Gas Heat | 0 | 0 | Incremental Cost |  | 1 | Direct Install, set equal to incentive cost | IL TRM v11 | 5.6.5 | Ceiling/Attic Insulation | RS-SHL-AINS-V03-210101 | RS | SHL | AINS | V03-210101
Residential_Income Qualified_IQ Multifamily_Electric_Building Shell_Low Income Multifamily_Ceiling/Attic Insulation_Natural Gas Heat_0_0_ | Residential_Income Qualified_IQ Multifamily_Electric_Building Shell_Low Income Multifamily_Ceiling/Attic Insulation_Natural Gas Heat_0_0 | Residential | Income Qualified | IQ Multifamily | Electric | Building Shell | Low Income Multifamily | Ceiling/Attic Insulation | Natural Gas Heat | 0 | 0 |  |  |  |  | IL TRM v11 | 5.6.5 | Ceiling/Attic Insulation | RS-SHL-AINS-V03-210101 | RS | SHL | AINS | V03-210101
Residential_Public Housing_Public Housing_Electric_Building Shell_Low Income Multifamily_Ceiling/Attic Insulation_Electric Heat_0_0_R_old | Residential_Public Housing_Public Housing_Electric_Building Shell_Low Income Multifamily_Ceiling/Attic Insulation_Electric Heat_0_0 | Residential | Public Housing | Public Housing | Electric | Building Shell | Low Income Multifamily | Ceiling/Attic Insulation | Electric Heat | 0 | 0 | R_old |  | 5 | Estimated | IL TRM v9 | 5.6.5 | Ceiling/Attic Insulation | RS-SHL-AINS-V03-210101 | RS | SHL | AINS | V03-210101
Residential_Public Housing_Public Housing_Electric_Building Shell_Low Income Multifamily_Ceiling/Attic Insulation_Electric Heat_0_0_R_attic | Residential_Public Housing_Public Housing_Electric_Building Shell_Low Income Multifamily_Ceiling/Attic Insulation_Electric Heat_0_0 | Residential | Public Housing | Public Housing | Electric | Building Shell | Low Income Multifamily | Ceiling/Attic Insulation | Electric Heat | 0 | 0 | R_attic |  | 38 |  | IL TRM v9 | 5.6.5 | Ceiling/Attic Insulation | RS-SHL-AINS-V03-210101 | RS | SHL | AINS | V03-210101
Residential_Public Housing_Public Housing_Electric_Building Shell_Low Income Multifamily_Ceiling/Attic Insulation_Electric Heat_0_0_A_attic | Residential_Public Housing_Public Housing_Electric_Building Shell_Low Income Multifamily_Ceiling/Attic Insulation_Electric Heat_0_0 | Residential | Public Housing | Public Housing | Electric | Building Shell | Low Income Multifamily | Ceiling/Attic Insulation | Electric Heat | 0 | 0 | A_attic |  | 1 | per sqft | IL TRM v9 | 5.6.5 | Ceiling/Attic Insulation | RS-SHL-AINS-V03-210101 | RS | SHL | AINS | V03-210101
Residential_Public Housing_Public Housing_Electric_Building Shell_Low Income Multifamily_Ceiling/Attic Insulation_Electric Heat_0_0_Framing_factor_attic | Residential_Public Housing_Public Housing_Electric_Building Shell_Low Income Multifamily_Ceiling/Attic Insulation_Electric Heat_0_0 | Residential | Public Housing | Public Housing | Electric | Building Shell | Low Income Multifamily | Ceiling/Attic Insulation | Electric Heat | 0 | 0 | Framing_factor_attic |  | 0.07 |  | IL TRM v9 | 5.6.5 | Ceiling/Attic Insulation | RS-SHL-AINS-V03-210101 | RS | SHL | AINS | V03-210101
Residential_Public Housing_Public Housing_Electric_Building Shell_Low Income Multifamily_Ceiling/Attic Insulation_Electric Heat_0_0_24 | Residential_Public Housing_Public Housing_Electric_Building Shell_Low Income Multifamily_Ceiling/Attic Insulation_Electric Heat_0_0 | Residential | Public Housing | Public Housing | Electric | Building Shell | Low Income Multifamily | Ceiling/Attic Insulation | Electric Heat | 0 | 0 | 24 |  | 24 |  | IL TRM v9 | 5.6.5 | Ceiling/Attic Insulation | RS-SHL-AINS-V03-210101 | RS | SHL | AINS | V03-210101
Residential_Public Housing_Public Housing_Electric_Building Shell_Low Income Multifamily_Ceiling/Attic Insulation_Electric Heat_0_0_CDD | Residential_Public Housing_Public Housing_Electric_Building Shell_Low Income Multifamily_Ceiling/Attic Insulation_Electric Heat_0_0 | Residential | Public Housing | Public Housing | Electric | Building Shell | Low Income Multifamily | Ceiling/Attic Insulation | Electric Heat | 0 | 0 | CDD |  | 1108 | CZ 3 | IL TRM v9 | 5.6.5 | Ceiling/Attic Insulation | RS-SHL-AINS-V03-210101 | RS | SHL | AINS | V03-210101
Residential_Public Housing_Public Housing_Electric_Building Shell_Low Income Multifamily_Ceiling/Attic Insulation_Electric Heat_0_0_DUA | Residential_Public Housing_Public Housing_Electric_Building Shell_Low Income Multifamily_Ceiling/Attic Insulation_Electric Heat_0_0 | Residential | Public Housing | Public Housing | Electric | Building Shell | Low Income Multifamily | Ceiling/Attic Insulation | Electric Heat | 0 | 0 | DUA |  | 0.75 |  | IL TRM v9 | 5.6.5 | Ceiling/Attic Insulation | RS-SHL-AINS-V03-210101 | RS | SHL | AINS | V03-210101
Residential_Public Housing_Public Housing_Electric_Building Shell_Low Income Multifamily_Ceiling/Attic Insulation_Electric Heat_0_0_1000 | Residential_Public Housing_Public Housing_Electric_Building Shell_Low Income Multifamily_Ceiling/Attic Insulation_Electric Heat_0_0 | Residential | Public Housing | Public Housing | Electric | Building Shell | Low Income Multifamily | Ceiling/Attic Insulation | Electric Heat | 0 | 0 | 1000 |  | 1000 |  | IL TRM v9 | 5.6.5 | Ceiling/Attic Insulation | RS-SHL-AINS-V03-210101 | RS | SHL | AINS | V03-210101
Residential_Public Housing_Public Housing_Electric_Building Shell_Low Income Multifamily_Ceiling/Attic Insulation_Electric Heat_0_0_ηCool | Residential_Public Housing_Public Housing_Electric_Building Shell_Low Income Multifamily_Ceiling/Attic Insulation_Electric Heat_0_0 | Residential | Public Housing | Public Housing | Electric | Building Shell | Low Income Multifamily | Ceiling/Attic Insulation | Electric Heat | 0 | 0 | ηCool |  | 10.5 | Unknown | IL TRM v9 | 5.6.5 | Ceiling/Attic Insulation | RS-SHL-AINS-V03-210101 | RS | SHL | AINS | V03-210101
Residential_Public Housing_Public Housing_Electric_Building Shell_Low Income Multifamily_Ceiling/Attic Insulation_Electric Heat_0_0_ηCool_Mid-Life_Adj | Residential_Public Housing_Public Housing_Electric_Building Shell_Low Income Multifamily_Ceiling/Attic Insulation_Electric Heat_0_0 | Residential | Public Housing | Public Housing | Electric | Building Shell | Low Income Multifamily | Ceiling/Attic Insulation | Electric Heat | 0 | 0 | ηCool_Mid-Life_Adj |  | 13 | Central AC | IL TRM v9 | 5.6.5 | Ceiling/Attic Insulation | RS-SHL-AINS-V03-210101 | RS | SHL | AINS | V03-210101
Residential_Public Housing_Public Housing_Electric_Building Shell_Low Income Multifamily_Ceiling/Attic Insulation_Electric Heat_0_0_ADJAtticCool | Residential_Public Housing_Public Housing_Electric_Building Shell_Low Income Multifamily_Ceiling/Attic Insulation_Electric Heat_0_0 | Residential | Public Housing | Public Housing | Electric | Building Shell | Low Income Multifamily | Ceiling/Attic Insulation | Electric Heat | 0 | 0 | ADJAtticCool |  | 1.21 |  | IL TRM v9 | 5.6.5 | Ceiling/Attic Insulation | RS-SHL-AINS-V03-210101 | RS | SHL | AINS | V03-210101
Residential_Public Housing_Public Housing_Electric_Building Shell_Low Income Multifamily_Ceiling/Attic Insulation_Electric Heat_0_0_IENetCorrection | Residential_Public Housing_Public Housing_Electric_Building Shell_Low Income Multifamily_Ceiling/Attic Insulation_Electric Heat_0_0 | Residential | Public Housing | Public Housing | Electric | Building Shell | Low Income Multifamily | Ceiling/Attic Insulation | Electric Heat | 0 | 0 | IENetCorrection |  | 1.1 | Air sealing and attic insulation, income eligible | IL TRM v9 | 5.6.5 | Ceiling/Attic Insulation | RS-SHL-AINS-V03-210101 | RS | SHL | AINS | V03-210101
Residential_Public Housing_Public Housing_Electric_Building Shell_Low Income Multifamily_Ceiling/Attic Insulation_Electric Heat_0_0_%Cool | Residential_Public Housing_Public Housing_Electric_Building Shell_Low Income Multifamily_Ceiling/Attic Insulation_Electric Heat_0_0 | Residential | Public Housing | Public Housing | Electric | Building Shell | Low Income Multifamily | Ceiling/Attic Insulation | Electric Heat | 0 | 0 | %Cool |  | 0.66 | Unknown | IL TRM v9 | 5.6.5 | Ceiling/Attic Insulation | RS-SHL-AINS-V03-210101 | RS | SHL | AINS | V03-210101
Residential_Public Housing_Public Housing_Electric_Building Shell_Low Income Multifamily_Ceiling/Attic Insulation_Electric Heat_0_0_Delta_kWh_cooling | Residential_Public Housing_Public Housing_Electric_Building Shell_Low Income Multifamily_Ceiling/Attic Insulation_Electric Heat_0_0 | Residential | Public Housing | Public Housing | Electric | Building Shell | Low Income Multifamily | Ceiling/Attic Insulation | Electric Heat | 0 | 0 | Delta_kWh_cooling |  | 0.26952 |  | IL TRM v9 | 5.6.5 | Ceiling/Attic Insulation | RS-SHL-AINS-V03-210101 | RS | SHL | AINS | V03-210101
Residential_Public Housing_Public Housing_Electric_Building Shell_Low Income Multifamily_Ceiling/Attic Insulation_Electric Heat_0_0_Delta_kWh_cooling_Mid-Life_Adj | Residential_Public Housing_Public Housing_Electric_Building Shell_Low Income Multifamily_Ceiling/Attic Insulation_Electric Heat_0_0 | Residential | Public Housing | Public Housing | Electric | Building Shell | Low Income Multifamily | Ceiling/Attic Insulation | Electric Heat | 0 | 0 | Delta_kWh_cooling_Mid-Life_Adj |  | 0.21769 |  | IL TRM v9 | 5.6.5 | Ceiling/Attic Insulation | RS-SHL-AINS-V03-210101 | RS | SHL | AINS | V03-210101
Residential_Public Housing_Public Housing_Electric_Building Shell_Low Income Multifamily_Ceiling/Attic Insulation_Electric Heat_0_0_R_old | Residential_Public Housing_Public Housing_Electric_Building Shell_Low Income Multifamily_Ceiling/Attic Insulation_Electric Heat_0_0 | Residential | Public Housing | Public Housing | Electric | Building Shell | Low Income Multifamily | Ceiling/Attic Insulation | Electric Heat | 0 | 0 | R_old |  | 5 | Estimated | IL TRM v9 | 5.6.5 | Ceiling/Attic Insulation | RS-SHL-AINS-V03-210101 | RS | SHL | AINS | V03-210101
Residential_Public Housing_Public Housing_Electric_Building Shell_Low Income Multifamily_Ceiling/Attic Insulation_Electric Heat_0_0_R_attic | Residential_Public Housing_Public Housing_Electric_Building Shell_Low Income Multifamily_Ceiling/Attic Insulation_Electric Heat_0_0 | Residential | Public Housing | Public Housing | Electric | Building Shell | Low Income Multifamily | Ceiling/Attic Insulation | Electric Heat | 0 | 0 | R_attic |  | 38 |  | IL TRM v9 | 5.6.5 | Ceiling/Attic Insulation | RS-SHL-AINS-V03-210101 | RS | SHL | AINS | V03-210101
Residential_Public Housing_Public Housing_Electric_Building Shell_Low Income Multifamily_Ceiling/Attic Insulation_Electric Heat_0_0_A_attic | Residential_Public Housing_Public Housing_Electric_Building Shell_Low Income Multifamily_Ceiling/Attic Insulation_Electric Heat_0_0 | Residential | Public Housing | Public Housing | Electric | Building Shell | Low Income Multifamily | Ceiling/Attic Insulation | Electric Heat | 0 | 0 | A_attic |  | 1 | per sqft | IL TRM v9 | 5.6.5 | Ceiling/Attic Insulation | RS-SHL-AINS-V03-210101 | RS | SHL | AINS | V03-210101
Residential_Public Housing_Public Housing_Electric_Building Shell_Low Income Multifamily_Ceiling/Attic Insulation_Electric Heat_0_0_Framing_factor_attic | Residential_Public Housing_Public Housing_Electric_Building Shell_Low Income Multifamily_Ceiling/Attic Insulation_Electric Heat_0_0 | Residential | Public Housing | Public Housing | Electric | Building Shell | Low Income Multifamily | Ceiling/Attic Insulation | Electric Heat | 0 | 0 | Framing_factor_attic |  | 0.07 |  | IL TRM v9 | 5.6.5 | Ceiling/Attic Insulation | RS-SHL-AINS-V03-210101 | RS | SHL | AINS | V03-210101
Residential_Public Housing_Public Housing_Electric_Building Shell_Low Income Multifamily_Ceiling/Attic Insulation_Electric Heat_0_0_24 | Residential_Public Housing_Public Housing_Electric_Building Shell_Low Income Multifamily_Ceiling/Attic Insulation_Electric Heat_0_0 | Residential | Public Housing | Public Housing | Electric | Building Shell | Low Income Multifamily | Ceiling/Attic Insulation | Electric Heat | 0 | 0 | 24 |  | 24 |  | IL TRM v9 | 5.6.5 | Ceiling/Attic Insulation | RS-SHL-AINS-V03-210101 | RS | SHL | AINS | V03-210101
Residential_Public Housing_Public Housing_Electric_Building Shell_Low Income Multifamily_Ceiling/Attic Insulation_Electric Heat_0_0_HDD | Residential_Public Housing_Public Housing_Electric_Building Shell_Low Income Multifamily_Ceiling/Attic Insulation_Electric Heat_0_0 | Residential | Public Housing | Public Housing | Electric | Building Shell | Low Income Multifamily | Ceiling/Attic Insulation | Electric Heat | 0 | 0 | HDD |  | 4379 | CZ 3 | IL TRM v9 | 5.6.5 | Ceiling/Attic Insulation | RS-SHL-AINS-V03-210101 | RS | SHL | AINS | V03-210101
Residential_Public Housing_Public Housing_Electric_Building Shell_Low Income Multifamily_Ceiling/Attic Insulation_Electric Heat_0_0_ηHeat | Residential_Public Housing_Public Housing_Electric_Building Shell_Low Income Multifamily_Ceiling/Attic Insulation_Electric Heat_0_0 | Residential | Public Housing | Public Housing | Electric | Building Shell | Low Income Multifamily | Ceiling/Attic Insulation | Electric Heat | 0 | 0 | ηHeat |  | 1.28 | Unknown | IL TRM v9 | 5.6.5 | Ceiling/Attic Insulation | RS-SHL-AINS-V03-210101 | RS | SHL | AINS | V03-210101
Residential_Public Housing_Public Housing_Electric_Building Shell_Low Income Multifamily_Ceiling/Attic Insulation_Electric Heat_0_0_ηHeat_Mid-Life_Adj | Residential_Public Housing_Public Housing_Electric_Building Shell_Low Income Multifamily_Ceiling/Attic Insulation_Electric Heat_0_0 | Residential | Public Housing | Public Housing | Electric | Building Shell | Low Income Multifamily | Ceiling/Attic Insulation | Electric Heat | 0 | 0 | ηHeat_Mid-Life_Adj |  | 1.28 | Unknown | IL TRM v9 | 5.6.5 | Ceiling/Attic Insulation | RS-SHL-AINS-V03-210101 | RS | SHL | AINS | V03-210101
Residential_Public Housing_Public Housing_Electric_Building Shell_Low Income Multifamily_Ceiling/Attic Insulation_Electric Heat_0_0_3412 | Residential_Public Housing_Public Housing_Electric_Building Shell_Low Income Multifamily_Ceiling/Attic Insulation_Electric Heat_0_0 | Residential | Public Housing | Public Housing | Electric | Building Shell | Low Income Multifamily | Ceiling/Attic Insulation | Electric Heat | 0 | 0 | 3412 |  | 3412 |  | IL TRM v9 | 5.6.5 | Ceiling/Attic Insulation | RS-SHL-AINS-V03-210101 | RS | SHL | AINS | V03-210101
Residential_Public Housing_Public Housing_Electric_Building Shell_Low Income Multifamily_Ceiling/Attic Insulation_Electric Heat_0_0_ADJAtticElectricHeat | Residential_Public Housing_Public Housing_Electric_Building Shell_Low Income Multifamily_Ceiling/Attic Insulation_Electric Heat_0_0 | Residential | Public Housing | Public Housing | Electric | Building Shell | Low Income Multifamily | Ceiling/Attic Insulation | Electric Heat | 0 | 0 | ADJAtticElectricHeat |  | 0.6 |  | IL TRM v9 | 5.6.5 | Ceiling/Attic Insulation | RS-SHL-AINS-V03-210101 | RS | SHL | AINS | V03-210101
Residential_Public Housing_Public Housing_Electric_Building Shell_Low Income Multifamily_Ceiling/Attic Insulation_Electric Heat_0_0_%ElectricHeat | Residential_Public Housing_Public Housing_Electric_Building Shell_Low Income Multifamily_Ceiling/Attic Insulation_Electric Heat_0_0 | Residential | Public Housing | Public Housing | Electric | Building Shell | Low Income Multifamily | Ceiling/Attic Insulation | Electric Heat | 0 | 0 | %ElectricHeat |  | 1 | Electric Heat | IL TRM v9 | 5.6.5 | Ceiling/Attic Insulation | RS-SHL-AINS-V03-210101 | RS | SHL | AINS | V03-210101
Residential_Public Housing_Public Housing_Electric_Building Shell_Low Income Multifamily_Ceiling/Attic Insulation_Electric Heat_0_0_Delta_kWh_heatingElectric | Residential_Public Housing_Public Housing_Electric_Building Shell_Low Income Multifamily_Ceiling/Attic Insulation_Electric Heat_0_0 | Residential | Public Housing | Public Housing | Electric | Building Shell | Low Income Multifamily | Ceiling/Attic Insulation | Electric Heat | 0 | 0 | Delta_kWh_heatingElectric |  | 2.3322 |  | IL TRM v9 | 5.6.5 | Ceiling/Attic Insulation | RS-SHL-AINS-V03-210101 | RS | SHL | AINS | V03-210101
Residential_Public Housing_Public Housing_Electric_Building Shell_Low Income Multifamily_Ceiling/Attic Insulation_Electric Heat_0_0_Delta_kWh_heatingElectric_Mid-Life_Adj | Residential_Public Housing_Public Housing_Electric_Building Shell_Low Income Multifamily_Ceiling/Attic Insulation_Electric Heat_0_0 | Residential | Public Housing | Public Housing | Electric | Building Shell | Low Income Multifamily | Ceiling/Attic Insulation | Electric Heat | 0 | 0 | Delta_kWh_heatingElectric_Mid-Life_Adj |  | 2.3322 |  | IL TRM v9 | 5.6.5 | Ceiling/Attic Insulation | RS-SHL-AINS-V03-210101 | RS | SHL | AINS | V03-210101
Residential_Public Housing_Public Housing_Electric_Building Shell_Low Income Multifamily_Ceiling/Attic Insulation_Electric Heat_0_0_Fe | Residential_Public Housing_Public Housing_Electric_Building Shell_Low Income Multifamily_Ceiling/Attic Insulation_Electric Heat_0_0 | Residential | Public Housing | Public Housing | Electric | Building Shell | Low Income Multifamily | Ceiling/Attic Insulation | Electric Heat | 0 | 0 | Fe |  | 0.0314 |  | IL TRM v9 | 5.6.5 | Ceiling/Attic Insulation | RS-SHL-AINS-V03-210101 | RS | SHL | AINS | V03-210101
Residential_Public Housing_Public Housing_Electric_Building Shell_Low Income Multifamily_Ceiling/Attic Insulation_Electric Heat_0_0_29.3 | Residential_Public Housing_Public Housing_Electric_Building Shell_Low Income Multifamily_Ceiling/Attic Insulation_Electric Heat_0_0 | Residential | Public Housing | Public Housing | Electric | Building Shell | Low Income Multifamily | Ceiling/Attic Insulation | Electric Heat | 0 | 0 | 29.3 |  | 29.3 |  | IL TRM v9 | 5.6.5 | Ceiling/Attic Insulation | RS-SHL-AINS-V03-210101 | RS | SHL | AINS | V03-210101
Residential_Public Housing_Public Housing_Electric_Building Shell_Low Income Multifamily_Ceiling/Attic Insulation_Electric Heat_0_0_ADJAtticHeatFan | Residential_Public Housing_Public Housing_Electric_Building Shell_Low Income Multifamily_Ceiling/Attic Insulation_Electric Heat_0_0 | Residential | Public Housing | Public Housing | Electric | Building Shell | Low Income Multifamily | Ceiling/Attic Insulation | Electric Heat | 0 | 0 | ADJAtticHeatFan |  | 1.07 |  | IL TRM v9 | 5.6.5 | Ceiling/Attic Insulation | RS-SHL-AINS-V03-210101 | RS | SHL | AINS | V03-210101
Residential_Public Housing_Public Housing_Electric_Building Shell_Low Income Multifamily_Ceiling/Attic Insulation_Electric Heat_0_0_IENetCorrection | Residential_Public Housing_Public Housing_Electric_Building Shell_Low Income Multifamily_Ceiling/Attic Insulation_Electric Heat_0_0 | Residential | Public Housing | Public Housing | Electric | Building Shell | Low Income Multifamily | Ceiling/Attic Insulation | Electric Heat | 0 | 0 | IENetCorrection |  | 1.1 | Air sealing and attic insulation, income eligible | IL TRM v9 | 5.6.5 | Ceiling/Attic Insulation | RS-SHL-AINS-V03-210101 | RS | SHL | AINS | V03-210101
Residential_Public Housing_Public Housing_Electric_Building Shell_Low Income Multifamily_Ceiling/Attic Insulation_Electric Heat_0_0_Delta_kWh_heatingGas | Residential_Public Housing_Public Housing_Electric_Building Shell_Low Income Multifamily_Ceiling/Attic Insulation_Electric Heat_0_0 | Residential | Public Housing | Public Housing | Electric | Building Shell | Low Income Multifamily | Ceiling/Attic Insulation | Electric Heat | 0 | 0 | Delta_kWh_heatingGas |  | 0 |  | IL TRM v9 | 5.6.5 | Ceiling/Attic Insulation | RS-SHL-AINS-V03-210101 | RS | SHL | AINS | V03-210101
Residential_Public Housing_Public Housing_Electric_Building Shell_Low Income Multifamily_Ceiling/Attic Insulation_Electric Heat_0_0_Delta_kWh_heatingGas_Mid-Life_Adj | Residential_Public Housing_Public Housing_Electric_Building Shell_Low Income Multifamily_Ceiling/Attic Insulation_Electric Heat_0_0 | Residential | Public Housing | Public Housing | Electric | Building Shell | Low Income Multifamily | Ceiling/Attic Insulation | Electric Heat | 0 | 0 | Delta_kWh_heatingGas_Mid-Life_Adj |  | 0 |  | IL TRM v9 | 5.6.5 | Ceiling/Attic Insulation | RS-SHL-AINS-V03-210101 | RS | SHL | AINS | V03-210101
Residential_Public Housing_Public Housing_Electric_Building Shell_Low Income Multifamily_Ceiling/Attic Insulation_Electric Heat_0_0_FLH_cooling | Residential_Public Housing_Public Housing_Electric_Building Shell_Low Income Multifamily_Ceiling/Attic Insulation_Electric Heat_0_0 | Residential | Public Housing | Public Housing | Electric | Building Shell | Low Income Multifamily | Ceiling/Attic Insulation | Electric Heat | 0 | 0 | FLH_cooling |  | 663 | CZ 3, Multifamily | IL TRM v9 | 5.6.5 | Ceiling/Attic Insulation | RS-SHL-AINS-V03-210101 | RS | SHL | AINS | V03-210101
Residential_Public Housing_Public Housing_Electric_Building Shell_Low Income Multifamily_Ceiling/Attic Insulation_Electric Heat_0_0_CF | Residential_Public Housing_Public Housing_Electric_Building Shell_Low Income Multifamily_Ceiling/Attic Insulation_Electric Heat_0_0 | Residential | Public Housing | Public Housing | Electric | Building Shell | Low Income Multifamily | Ceiling/Attic Insulation | Electric Heat | 0 | 0 | CF |  | 0.68 | Summer System Peak Coincidence Factor for Central A/C (during sytem peak hour) | IL TRM v9 | 5.6.5 | Ceiling/Attic Insulation | RS-SHL-AINS-V03-210101 | RS | SHL | AINS | V03-210101
Residential_Public Housing_Public Housing_Electric_Building Shell_Low Income Multifamily_Ceiling/Attic Insulation_Electric Heat_0_0_Delta_kW | Residential_Public Housing_Public Housing_Electric_Building Shell_Low Income Multifamily_Ceiling/Attic Insulation_Electric Heat_0_0 | Residential | Public Housing | Public Housing | Electric | Building Shell | Low Income Multifamily | Ceiling/Attic Insulation | Electric Heat | 0 | 0 | Delta_kW |  | 0.00027643 |  | IL TRM v9 | 5.6.5 | Ceiling/Attic Insulation | RS-SHL-AINS-V03-210101 | RS | SHL | AINS | V03-210101
Residential_Public Housing_Public Housing_Electric_Building Shell_Low Income Multifamily_Ceiling/Attic Insulation_Electric Heat_0_0_Delta_kW_Mid-Life_Adj | Residential_Public Housing_Public Housing_Electric_Building Shell_Low Income Multifamily_Ceiling/Attic Insulation_Electric Heat_0_0 | Residential | Public Housing | Public Housing | Electric | Building Shell | Low Income Multifamily | Ceiling/Attic Insulation | Electric Heat | 0 | 0 | Delta_kW_Mid-Life_Adj |  | 0.00022327 |  | IL TRM v9 | 5.6.5 | Ceiling/Attic Insulation | RS-SHL-AINS-V03-210101 | RS | SHL | AINS | V03-210101
Residential_Public Housing_Public Housing_Electric_Building Shell_Low Income Multifamily_Ceiling/Attic Insulation_Electric Heat_0_0_R_old | Residential_Public Housing_Public Housing_Electric_Building Shell_Low Income Multifamily_Ceiling/Attic Insulation_Electric Heat_0_0 | Residential | Public Housing | Public Housing | Electric | Building Shell | Low Income Multifamily | Ceiling/Attic Insulation | Electric Heat | 0 | 0 | R_old |  | 5 | Estimated | IL TRM v9 | 5.6.5 | Ceiling/Attic Insulation | RS-SHL-AINS-V03-210101 | RS | SHL | AINS | V03-210101
Residential_Public Housing_Public Housing_Electric_Building Shell_Low Income Multifamily_Ceiling/Attic Insulation_Electric Heat_0_0_R_attic | Residential_Public Housing_Public Housing_Electric_Building Shell_Low Income Multifamily_Ceiling/Attic Insulation_Electric Heat_0_0 | Residential | Public Housing | Public Housing | Electric | Building Shell | Low Income Multifamily | Ceiling/Attic Insulation | Electric Heat | 0 | 0 | R_attic |  | 38 |  | IL TRM v9 | 5.6.5 | Ceiling/Attic Insulation | RS-SHL-AINS-V03-210101 | RS | SHL | AINS | V03-210101
Residential_Public Housing_Public Housing_Electric_Building Shell_Low Income Multifamily_Ceiling/Attic Insulation_Electric Heat_0_0_A_attic | Residential_Public Housing_Public Housing_Electric_Building Shell_Low Income Multifamily_Ceiling/Attic Insulation_Electric Heat_0_0 | Residential | Public Housing | Public Housing | Electric | Building Shell | Low Income Multifamily | Ceiling/Attic Insulation | Electric Heat | 0 | 0 | A_attic |  | 1 | per sqft | IL TRM v9 | 5.6.5 | Ceiling/Attic Insulation | RS-SHL-AINS-V03-210101 | RS | SHL | AINS | V03-210101
Residential_Public Housing_Public Housing_Electric_Building Shell_Low Income Multifamily_Ceiling/Attic Insulation_Electric Heat_0_0_Framing_factor_attic | Residential_Public Housing_Public Housing_Electric_Building Shell_Low Income Multifamily_Ceiling/Attic Insulation_Electric Heat_0_0 | Residential | Public Housing | Public Housing | Electric | Building Shell | Low Income Multifamily | Ceiling/Attic Insulation | Electric Heat | 0 | 0 | Framing_factor_attic |  | 0.07 |  | IL TRM v9 | 5.6.5 | Ceiling/Attic Insulation | RS-SHL-AINS-V03-210101 | RS | SHL | AINS | V03-210101
Residential_Public Housing_Public Housing_Electric_Building Shell_Low Income Multifamily_Ceiling/Attic Insulation_Electric Heat_0_0_24 | Residential_Public Housing_Public Housing_Electric_Building Shell_Low Income Multifamily_Ceiling/Attic Insulation_Electric Heat_0_0 | Residential | Public Housing | Public Housing | Electric | Building Shell | Low Income Multifamily | Ceiling/Attic Insulation | Electric Heat | 0 | 0 | 24 |  | 24 |  | IL TRM v9 | 5.6.5 | Ceiling/Attic Insulation | RS-SHL-AINS-V03-210101 | RS | SHL | AINS | V03-210101
Residential_Public Housing_Public Housing_Electric_Building Shell_Low Income Multifamily_Ceiling/Attic Insulation_Electric Heat_0_0_HDD | Residential_Public Housing_Public Housing_Electric_Building Shell_Low Income Multifamily_Ceiling/Attic Insulation_Electric Heat_0_0 | Residential | Public Housing | Public Housing | Electric | Building Shell | Low Income Multifamily | Ceiling/Attic Insulation | Electric Heat | 0 | 0 | HDD |  | 4379 | CZ 3 | IL TRM v9 | 5.6.5 | Ceiling/Attic Insulation | RS-SHL-AINS-V03-210101 | RS | SHL | AINS | V03-210101
Residential_Public Housing_Public Housing_Electric_Building Shell_Low Income Multifamily_Ceiling/Attic Insulation_Electric Heat_0_0_ηHeat | Residential_Public Housing_Public Housing_Electric_Building Shell_Low Income Multifamily_Ceiling/Attic Insulation_Electric Heat_0_0 | Residential | Public Housing | Public Housing | Electric | Building Shell | Low Income Multifamily | Ceiling/Attic Insulation | Electric Heat | 0 | 0 | ηHeat |  | 0.72 | Unknown | IL TRM v9 | 5.6.5 | Ceiling/Attic Insulation | RS-SHL-AINS-V03-210101 | RS | SHL | AINS | V03-210101
Residential_Public Housing_Public Housing_Electric_Building Shell_Low Income Multifamily_Ceiling/Attic Insulation_Electric Heat_0_0_ηHeat_Mid-Life_Adj | Residential_Public Housing_Public Housing_Electric_Building Shell_Low Income Multifamily_Ceiling/Attic Insulation_Electric Heat_0_0 | Residential | Public Housing | Public Housing | Electric | Building Shell | Low Income Multifamily | Ceiling/Attic Insulation | Electric Heat | 0 | 0 | ηHeat_Mid-Life_Adj |  | 0.77 | Furnace | IL TRM v9 | 5.6.5 | Ceiling/Attic Insulation | RS-SHL-AINS-V03-210101 | RS | SHL | AINS | V03-210101
Residential_Public Housing_Public Housing_Electric_Building Shell_Low Income Multifamily_Ceiling/Attic Insulation_Electric Heat_0_0_100000 | Residential_Public Housing_Public Housing_Electric_Building Shell_Low Income Multifamily_Ceiling/Attic Insulation_Electric Heat_0_0 | Residential | Public Housing | Public Housing | Electric | Building Shell | Low Income Multifamily | Ceiling/Attic Insulation | Electric Heat | 0 | 0 | 100000 |  | 100000 |  | IL TRM v9 | 5.6.5 | Ceiling/Attic Insulation | RS-SHL-AINS-V03-210101 | RS | SHL | AINS | V03-210101
Residential_Public Housing_Public Housing_Electric_Building Shell_Low Income Multifamily_Ceiling/Attic Insulation_Electric Heat_0_0_ADJAtticGasHeat | Residential_Public Housing_Public Housing_Electric_Building Shell_Low Income Multifamily_Ceiling/Attic Insulation_Electric Heat_0_0 | Residential | Public Housing | Public Housing | Electric | Building Shell | Low Income Multifamily | Ceiling/Attic Insulation | Electric Heat | 0 | 0 | ADJAtticGasHeat |  | 0.72 |  | IL TRM v9 | 5.6.5 | Ceiling/Attic Insulation | RS-SHL-AINS-V03-210101 | RS | SHL | AINS | V03-210101
Residential_Public Housing_Public Housing_Electric_Building Shell_Low Income Multifamily_Ceiling/Attic Insulation_Electric Heat_0_0_IENetCorrection | Residential_Public Housing_Public Housing_Electric_Building Shell_Low Income Multifamily_Ceiling/Attic Insulation_Electric Heat_0_0 | Residential | Public Housing | Public Housing | Electric | Building Shell | Low Income Multifamily | Ceiling/Attic Insulation | Electric Heat | 0 | 0 | IENetCorrection |  | 1.1 | Air sealing and attic insulation, income eligible | IL TRM v9 | 5.6.5 | Ceiling/Attic Insulation | RS-SHL-AINS-V03-210101 | RS | SHL | AINS | V03-210101
Residential_Public Housing_Public Housing_Electric_Building Shell_Low Income Multifamily_Ceiling/Attic Insulation_Electric Heat_0_0_%GasHeat | Residential_Public Housing_Public Housing_Electric_Building Shell_Low Income Multifamily_Ceiling/Attic Insulation_Electric Heat_0_0 | Residential | Public Housing | Public Housing | Electric | Building Shell | Low Income Multifamily | Ceiling/Attic Insulation | Electric Heat | 0 | 0 | %GasHeat |  | 0 | Electric Heat | IL TRM v9 | 5.6.5 | Ceiling/Attic Insulation | RS-SHL-AINS-V03-210101 | RS | SHL | AINS | V03-210101
Residential_Public Housing_Public Housing_Electric_Building Shell_Low Income Multifamily_Ceiling/Attic Insulation_Electric Heat_0_0_Delta_therms | Residential_Public Housing_Public Housing_Electric_Building Shell_Low Income Multifamily_Ceiling/Attic Insulation_Electric Heat_0_0 | Residential | Public Housing | Public Housing | Electric | Building Shell | Low Income Multifamily | Ceiling/Attic Insulation | Electric Heat | 0 | 0 | Delta_therms |  | 0 |  | IL TRM v9 | 5.6.5 | Ceiling/Attic Insulation | RS-SHL-AINS-V03-210101 | RS | SHL | AINS | V03-210101
Residential_Public Housing_Public Housing_Electric_Building Shell_Low Income Multifamily_Ceiling/Attic Insulation_Electric Heat_0_0_Delta_therms_Mid-Life_Adj | Residential_Public Housing_Public Housing_Electric_Building Shell_Low Income Multifamily_Ceiling/Attic Insulation_Electric Heat_0_0 | Residential | Public Housing | Public Housing | Electric | Building Shell | Low Income Multifamily | Ceiling/Attic Insulation | Electric Heat | 0 | 0 | Delta_therms_Mid-Life_Adj |  | 0 |  | IL TRM v9 | 5.6.5 | Ceiling/Attic Insulation | RS-SHL-AINS-V03-210101 | RS | SHL | AINS | V03-210101
Residential_Public Housing_Public Housing_Electric_Building Shell_Low Income Multifamily_Ceiling/Attic Insulation_Electric Heat_0_0_Remaining Year kWh | Residential_Public Housing_Public Housing_Electric_Building Shell_Low Income Multifamily_Ceiling/Attic Insulation_Electric Heat_0_0 | Residential | Public Housing | Public Housing | Electric | Building Shell | Low Income Multifamily | Ceiling/Attic Insulation | Electric Heat | 0 | 0 | Remaining Year kWh |  | 2.6017 |  | IL TRM v9 | 5.6.5 | Ceiling/Attic Insulation | RS-SHL-AINS-V03-210101 | RS | SHL | AINS | V03-210101
Residential_Public Housing_Public Housing_Electric_Building Shell_Low Income Multifamily_Ceiling/Attic Insulation_Electric Heat_0_0_kWh Saved per Unit | Residential_Public Housing_Public Housing_Electric_Building Shell_Low Income Multifamily_Ceiling/Attic Insulation_Electric Heat_0_0 | Residential | Public Housing | Public Housing | Electric | Building Shell | Low Income Multifamily | Ceiling/Attic Insulation | Electric Heat | 0 | 0 | kWh Saved per Unit |  | 2.5499 |  | IL TRM v9 | 5.6.5 | Ceiling/Attic Insulation | RS-SHL-AINS-V03-210101 | RS | SHL | AINS | V03-210101
Residential_Public Housing_Public Housing_Electric_Building Shell_Low Income Multifamily_Ceiling/Attic Insulation_Electric Heat_0_0_Remaining Year kW | Residential_Public Housing_Public Housing_Electric_Building Shell_Low Income Multifamily_Ceiling/Attic Insulation_Electric Heat_0_0 | Residential | Public Housing | Public Housing | Electric | Building Shell | Low Income Multifamily | Ceiling/Attic Insulation | Electric Heat | 0 | 0 | Remaining Year kW |  | 0.00027643 |  | IL TRM v9 | 5.6.5 | Ceiling/Attic Insulation | RS-SHL-AINS-V03-210101 | RS | SHL | AINS | V03-210101
Residential_Public Housing_Public Housing_Electric_Building Shell_Low Income Multifamily_Ceiling/Attic Insulation_Electric Heat_0_0_Coincident Peak kW Saved per Unit | Residential_Public Housing_Public Housing_Electric_Building Shell_Low Income Multifamily_Ceiling/Attic Insulation_Electric Heat_0_0 | Residential | Public Housing | Public Housing | Electric | Building Shell | Low Income Multifamily | Ceiling/Attic Insulation | Electric Heat | 0 | 0 | Coincident Peak kW Saved per Unit |  | 0.00022327 |  | IL TRM v9 | 5.6.5 | Ceiling/Attic Insulation | RS-SHL-AINS-V03-210101 | RS | SHL | AINS | V03-210101
Residential_Public Housing_Public Housing_Electric_Building Shell_Low Income Multifamily_Ceiling/Attic Insulation_Electric Heat_0_0_Remaining Year Therms | Residential_Public Housing_Public Housing_Electric_Building Shell_Low Income Multifamily_Ceiling/Attic Insulation_Electric Heat_0_0 | Residential | Public Housing | Public Housing | Electric | Building Shell | Low Income Multifamily | Ceiling/Attic Insulation | Electric Heat | 0 | 0 | Remaining Year Therms |  | 0 |  | IL TRM v9 | 5.6.5 | Ceiling/Attic Insulation | RS-SHL-AINS-V03-210101 | RS | SHL | AINS | V03-210101
Residential_Public Housing_Public Housing_Electric_Building Shell_Low Income Multifamily_Ceiling/Attic Insulation_Electric Heat_0_0_Therms Saved per Unit | Residential_Public Housing_Public Housing_Electric_Building Shell_Low Income Multifamily_Ceiling/Attic Insulation_Electric Heat_0_0 | Residential | Public Housing | Public Housing | Electric | Building Shell | Low Income Multifamily | Ceiling/Attic Insulation | Electric Heat | 0 | 0 | Therms Saved per Unit |  | 0 |  | IL TRM v9 | 5.6.5 | Ceiling/Attic Insulation | RS-SHL-AINS-V03-210101 | RS | SHL | AINS | V03-210101
Residential_Public Housing_Public Housing_Electric_Building Shell_Low Income Multifamily_Ceiling/Attic Insulation_Electric Heat_0_0_Remaining Life | Residential_Public Housing_Public Housing_Electric_Building Shell_Low Income Multifamily_Ceiling/Attic Insulation_Electric Heat_0_0 | Residential | Public Housing | Public Housing | Electric | Building Shell | Low Income Multifamily | Ceiling/Attic Insulation | Electric Heat | 0 | 0 | Remaining Life |  | 10 |  | IL TRM v9 | 5.6.5 | Ceiling/Attic Insulation | RS-SHL-AINS-V03-210101 | RS | SHL | AINS | V03-210101
Residential_Public Housing_Public Housing_Electric_Building Shell_Low Income Multifamily_Ceiling/Attic Insulation_Electric Heat_0_0_Lifetime (years) | Residential_Public Housing_Public Housing_Electric_Building Shell_Low Income Multifamily_Ceiling/Attic Insulation_Electric Heat_0_0 | Residential | Public Housing | Public Housing | Electric | Building Shell | Low Income Multifamily | Ceiling/Attic Insulation | Electric Heat | 0 | 0 | Lifetime (years) |  | 20 |  | IL TRM v9 | 5.6.5 | Ceiling/Attic Insulation | RS-SHL-AINS-V03-210101 | RS | SHL | AINS | V03-210101
Residential_Public Housing_Public Housing_Electric_Building Shell_Low Income Multifamily_Ceiling/Attic Insulation_Electric Heat_0_0_Incremental Cost | Residential_Public Housing_Public Housing_Electric_Building Shell_Low Income Multifamily_Ceiling/Attic Insulation_Electric Heat_0_0 | Residential | Public Housing | Public Housing | Electric | Building Shell | Low Income Multifamily | Ceiling/Attic Insulation | Electric Heat | 0 | 0 | Incremental Cost |  | 1 | Direct Install, set equal to incentive cost | IL TRM v9 | 5.6.5 | Ceiling/Attic Insulation | RS-SHL-AINS-V03-210101 | RS | SHL | AINS | V03-210101
Residential_Public Housing_Public Housing_Electric_Building Shell_Low Income Multifamily_Ceiling/Attic Insulation_Electric Heat_0_0_ | Residential_Public Housing_Public Housing_Electric_Building Shell_Low Income Multifamily_Ceiling/Attic Insulation_Electric Heat_0_0 | Residential | Public Housing | Public Housing | Electric | Building Shell | Low Income Multifamily | Ceiling/Attic Insulation | Electric Heat | 0 | 0 |  |  |  |  | IL TRM v9 | 5.6.5 | Ceiling/Attic Insulation | RS-SHL-AINS-V03-210101 | RS | SHL | AINS | V03-210101
Residential_Public Housing_Public Housing_Electric_Building Shell_Low Income Multifamily_Ceiling/Attic Insulation_Natural Gas Heat_0_0_R_old | Residential_Public Housing_Public Housing_Electric_Building Shell_Low Income Multifamily_Ceiling/Attic Insulation_Natural Gas Heat_0_0 | Residential | Public Housing | Public Housing | Electric | Building Shell | Low Income Multifamily | Ceiling/Attic Insulation | Natural Gas Heat | 0 | 0 | R_old |  | 5 | Estimated | IL TRM v11 | 5.6.5 | Ceiling/Attic Insulation | RS-SHL-AINS-V03-210101 | RS | SHL | AINS | V03-210101
Residential_Public Housing_Public Housing_Electric_Building Shell_Low Income Multifamily_Ceiling/Attic Insulation_Natural Gas Heat_0_0_R_attic | Residential_Public Housing_Public Housing_Electric_Building Shell_Low Income Multifamily_Ceiling/Attic Insulation_Natural Gas Heat_0_0 | Residential | Public Housing | Public Housing | Electric | Building Shell | Low Income Multifamily | Ceiling/Attic Insulation | Natural Gas Heat | 0 | 0 | R_attic |  | 38 |  | IL TRM v11 | 5.6.5 | Ceiling/Attic Insulation | RS-SHL-AINS-V03-210101 | RS | SHL | AINS | V03-210101
Residential_Public Housing_Public Housing_Electric_Building Shell_Low Income Multifamily_Ceiling/Attic Insulation_Natural Gas Heat_0_0_A_attic | Residential_Public Housing_Public Housing_Electric_Building Shell_Low Income Multifamily_Ceiling/Attic Insulation_Natural Gas Heat_0_0 | Residential | Public Housing | Public Housing | Electric | Building Shell | Low Income Multifamily | Ceiling/Attic Insulation | Natural Gas Heat | 0 | 0 | A_attic |  | 1 | per sqft | IL TRM v11 | 5.6.5 | Ceiling/Attic Insulation | RS-SHL-AINS-V03-210101 | RS | SHL | AINS | V03-210101
Residential_Public Housing_Public Housing_Electric_Building Shell_Low Income Multifamily_Ceiling/Attic Insulation_Natural Gas Heat_0_0_Framing_factor_attic | Residential_Public Housing_Public Housing_Electric_Building Shell_Low Income Multifamily_Ceiling/Attic Insulation_Natural Gas Heat_0_0 | Residential | Public Housing | Public Housing | Electric | Building Shell | Low Income Multifamily | Ceiling/Attic Insulation | Natural Gas Heat | 0 | 0 | Framing_factor_attic |  | 0.07 |  | IL TRM v11 | 5.6.5 | Ceiling/Attic Insulation | RS-SHL-AINS-V03-210101 | RS | SHL | AINS | V03-210101
Residential_Public Housing_Public Housing_Electric_Building Shell_Low Income Multifamily_Ceiling/Attic Insulation_Natural Gas Heat_0_0_24 | Residential_Public Housing_Public Housing_Electric_Building Shell_Low Income Multifamily_Ceiling/Attic Insulation_Natural Gas Heat_0_0 | Residential | Public Housing | Public Housing | Electric | Building Shell | Low Income Multifamily | Ceiling/Attic Insulation | Natural Gas Heat | 0 | 0 | 24 |  | 24 |  | IL TRM v11 | 5.6.5 | Ceiling/Attic Insulation | RS-SHL-AINS-V03-210101 | RS | SHL | AINS | V03-210101
Residential_Public Housing_Public Housing_Electric_Building Shell_Low Income Multifamily_Ceiling/Attic Insulation_Natural Gas Heat_0_0_CDD | Residential_Public Housing_Public Housing_Electric_Building Shell_Low Income Multifamily_Ceiling/Attic Insulation_Natural Gas Heat_0_0 | Residential | Public Housing | Public Housing | Electric | Building Shell | Low Income Multifamily | Ceiling/Attic Insulation | Natural Gas Heat | 0 | 0 | CDD |  | 1108 | CZ 3 | IL TRM v11 | 5.6.5 | Ceiling/Attic Insulation | RS-SHL-AINS-V03-210101 | RS | SHL | AINS | V03-210101
Residential_Public Housing_Public Housing_Electric_Building Shell_Low Income Multifamily_Ceiling/Attic Insulation_Natural Gas Heat_0_0_DUA | Residential_Public Housing_Public Housing_Electric_Building Shell_Low Income Multifamily_Ceiling/Attic Insulation_Natural Gas Heat_0_0 | Residential | Public Housing | Public Housing | Electric | Building Shell | Low Income Multifamily | Ceiling/Attic Insulation | Natural Gas Heat | 0 | 0 | DUA |  | 0.75 |  | IL TRM v11 | 5.6.5 | Ceiling/Attic Insulation | RS-SHL-AINS-V03-210101 | RS | SHL | AINS | V03-210101
Residential_Public Housing_Public Housing_Electric_Building Shell_Low Income Multifamily_Ceiling/Attic Insulation_Natural Gas Heat_0_0_1000 | Residential_Public Housing_Public Housing_Electric_Building Shell_Low Income Multifamily_Ceiling/Attic Insulation_Natural Gas Heat_0_0 | Residential | Public Housing | Public Housing | Electric | Building Shell | Low Income Multifamily | Ceiling/Attic Insulation | Natural Gas Heat | 0 | 0 | 1000 |  | 1000 |  | IL TRM v11 | 5.6.5 | Ceiling/Attic Insulation | RS-SHL-AINS-V03-210101 | RS | SHL | AINS | V03-210101
Residential_Public Housing_Public Housing_Electric_Building Shell_Low Income Multifamily_Ceiling/Attic Insulation_Natural Gas Heat_0_0_ηCool | Residential_Public Housing_Public Housing_Electric_Building Shell_Low Income Multifamily_Ceiling/Attic Insulation_Natural Gas Heat_0_0 | Residential | Public Housing | Public Housing | Electric | Building Shell | Low Income Multifamily | Ceiling/Attic Insulation | Natural Gas Heat | 0 | 0 | ηCool |  | 10.5 | Unknown | IL TRM v11 | 5.6.5 | Ceiling/Attic Insulation | RS-SHL-AINS-V03-210101 | RS | SHL | AINS | V03-210101
Residential_Public Housing_Public Housing_Electric_Building Shell_Low Income Multifamily_Ceiling/Attic Insulation_Natural Gas Heat_0_0_ηCool_Mid-Life_Adj | Residential_Public Housing_Public Housing_Electric_Building Shell_Low Income Multifamily_Ceiling/Attic Insulation_Natural Gas Heat_0_0 | Residential | Public Housing | Public Housing | Electric | Building Shell | Low Income Multifamily | Ceiling/Attic Insulation | Natural Gas Heat | 0 | 0 | ηCool_Mid-Life_Adj |  | 13 | Central AC | IL TRM v11 | 5.6.5 | Ceiling/Attic Insulation | RS-SHL-AINS-V03-210101 | RS | SHL | AINS | V03-210101
Residential_Public Housing_Public Housing_Electric_Building Shell_Low Income Multifamily_Ceiling/Attic Insulation_Natural Gas Heat_0_0_ADJAtticCool | Residential_Public Housing_Public Housing_Electric_Building Shell_Low Income Multifamily_Ceiling/Attic Insulation_Natural Gas Heat_0_0 | Residential | Public Housing | Public Housing | Electric | Building Shell | Low Income Multifamily | Ceiling/Attic Insulation | Natural Gas Heat | 0 | 0 | ADJAtticCool |  | 1.21 |  | IL TRM v11 | 5.6.5 | Ceiling/Attic Insulation | RS-SHL-AINS-V03-210101 | RS | SHL | AINS | V03-210101
Residential_Public Housing_Public Housing_Electric_Building Shell_Low Income Multifamily_Ceiling/Attic Insulation_Natural Gas Heat_0_0_IENetCorrection | Residential_Public Housing_Public Housing_Electric_Building Shell_Low Income Multifamily_Ceiling/Attic Insulation_Natural Gas Heat_0_0 | Residential | Public Housing | Public Housing | Electric | Building Shell | Low Income Multifamily | Ceiling/Attic Insulation | Natural Gas Heat | 0 | 0 | IENetCorrection |  | 1.1 | Air sealing and attic insulation, income eligible | IL TRM v11 | 5.6.5 | Ceiling/Attic Insulation | RS-SHL-AINS-V03-210101 | RS | SHL | AINS | V03-210101
Residential_Public Housing_Public Housing_Electric_Building Shell_Low Income Multifamily_Ceiling/Attic Insulation_Natural Gas Heat_0_0_%Cool | Residential_Public Housing_Public Housing_Electric_Building Shell_Low Income Multifamily_Ceiling/Attic Insulation_Natural Gas Heat_0_0 | Residential | Public Housing | Public Housing | Electric | Building Shell | Low Income Multifamily | Ceiling/Attic Insulation | Natural Gas Heat | 0 | 0 | %Cool |  | 0.66 | Unknown | IL TRM v11 | 5.6.5 | Ceiling/Attic Insulation | RS-SHL-AINS-V03-210101 | RS | SHL | AINS | V03-210101
Residential_Public Housing_Public Housing_Electric_Building Shell_Low Income Multifamily_Ceiling/Attic Insulation_Natural Gas Heat_0_0_Delta_kWh_cooling | Residential_Public Housing_Public Housing_Electric_Building Shell_Low Income Multifamily_Ceiling/Attic Insulation_Natural Gas Heat_0_0 | Residential | Public Housing | Public Housing | Electric | Building Shell | Low Income Multifamily | Ceiling/Attic Insulation | Natural Gas Heat | 0 | 0 | Delta_kWh_cooling |  | 0.26952 |  | IL TRM v11 | 5.6.5 | Ceiling/Attic Insulation | RS-SHL-AINS-V03-210101 | RS | SHL | AINS | V03-210101
Residential_Public Housing_Public Housing_Electric_Building Shell_Low Income Multifamily_Ceiling/Attic Insulation_Natural Gas Heat_0_0_Delta_kWh_cooling_Mid-Life_Adj | Residential_Public Housing_Public Housing_Electric_Building Shell_Low Income Multifamily_Ceiling/Attic Insulation_Natural Gas Heat_0_0 | Residential | Public Housing | Public Housing | Electric | Building Shell | Low Income Multifamily | Ceiling/Attic Insulation | Natural Gas Heat | 0 | 0 | Delta_kWh_cooling_Mid-Life_Adj |  | 0.21769 |  | IL TRM v11 | 5.6.5 | Ceiling/Attic Insulation | RS-SHL-AINS-V03-210101 | RS | SHL | AINS | V03-210101
Residential_Public Housing_Public Housing_Electric_Building Shell_Low Income Multifamily_Ceiling/Attic Insulation_Natural Gas Heat_0_0_R_old | Residential_Public Housing_Public Housing_Electric_Building Shell_Low Income Multifamily_Ceiling/Attic Insulation_Natural Gas Heat_0_0 | Residential | Public Housing | Public Housing | Electric | Building Shell | Low Income Multifamily | Ceiling/Attic Insulation | Natural Gas Heat | 0 | 0 | R_old |  | 5 | Estimated | IL TRM v11 | 5.6.5 | Ceiling/Attic Insulation | RS-SHL-AINS-V03-210101 | RS | SHL | AINS | V03-210101
Residential_Public Housing_Public Housing_Electric_Building Shell_Low Income Multifamily_Ceiling/Attic Insulation_Natural Gas Heat_0_0_R_attic | Residential_Public Housing_Public Housing_Electric_Building Shell_Low Income Multifamily_Ceiling/Attic Insulation_Natural Gas Heat_0_0 | Residential | Public Housing | Public Housing | Electric | Building Shell | Low Income Multifamily | Ceiling/Attic Insulation | Natural Gas Heat | 0 | 0 | R_attic |  | 38 |  | IL TRM v11 | 5.6.5 | Ceiling/Attic Insulation | RS-SHL-AINS-V03-210101 | RS | SHL | AINS | V03-210101
Residential_Public Housing_Public Housing_Electric_Building Shell_Low Income Multifamily_Ceiling/Attic Insulation_Natural Gas Heat_0_0_A_attic | Residential_Public Housing_Public Housing_Electric_Building Shell_Low Income Multifamily_Ceiling/Attic Insulation_Natural Gas Heat_0_0 | Residential | Public Housing | Public Housing | Electric | Building Shell | Low Income Multifamily | Ceiling/Attic Insulation | Natural Gas Heat | 0 | 0 | A_attic |  | 1 | per sqft | IL TRM v11 | 5.6.5 | Ceiling/Attic Insulation | RS-SHL-AINS-V03-210101 | RS | SHL | AINS | V03-210101
Residential_Public Housing_Public Housing_Electric_Building Shell_Low Income Multifamily_Ceiling/Attic Insulation_Natural Gas Heat_0_0_Framing_factor_attic | Residential_Public Housing_Public Housing_Electric_Building Shell_Low Income Multifamily_Ceiling/Attic Insulation_Natural Gas Heat_0_0 | Residential | Public Housing | Public Housing | Electric | Building Shell | Low Income Multifamily | Ceiling/Attic Insulation | Natural Gas Heat | 0 | 0 | Framing_factor_attic |  | 0.07 |  | IL TRM v11 | 5.6.5 | Ceiling/Attic Insulation | RS-SHL-AINS-V03-210101 | RS | SHL | AINS | V03-210101
Residential_Public Housing_Public Housing_Electric_Building Shell_Low Income Multifamily_Ceiling/Attic Insulation_Natural Gas Heat_0_0_24 | Residential_Public Housing_Public Housing_Electric_Building Shell_Low Income Multifamily_Ceiling/Attic Insulation_Natural Gas Heat_0_0 | Residential | Public Housing | Public Housing | Electric | Building Shell | Low Income Multifamily | Ceiling/Attic Insulation | Natural Gas Heat | 0 | 0 | 24 |  | 24 |  | IL TRM v11 | 5.6.5 | Ceiling/Attic Insulation | RS-SHL-AINS-V03-210101 | RS | SHL | AINS | V03-210101
Residential_Public Housing_Public Housing_Electric_Building Shell_Low Income Multifamily_Ceiling/Attic Insulation_Natural Gas Heat_0_0_HDD | Residential_Public Housing_Public Housing_Electric_Building Shell_Low Income Multifamily_Ceiling/Attic Insulation_Natural Gas Heat_0_0 | Residential | Public Housing | Public Housing | Electric | Building Shell | Low Income Multifamily | Ceiling/Attic Insulation | Natural Gas Heat | 0 | 0 | HDD |  | 4379 | CZ 3 | IL TRM v11 | 5.6.5 | Ceiling/Attic Insulation | RS-SHL-AINS-V03-210101 | RS | SHL | AINS | V03-210101
Residential_Public Housing_Public Housing_Electric_Building Shell_Low Income Multifamily_Ceiling/Attic Insulation_Natural Gas Heat_0_0_ηHeat | Residential_Public Housing_Public Housing_Electric_Building Shell_Low Income Multifamily_Ceiling/Attic Insulation_Natural Gas Heat_0_0 | Residential | Public Housing | Public Housing | Electric | Building Shell | Low Income Multifamily | Ceiling/Attic Insulation | Natural Gas Heat | 0 | 0 | ηHeat |  | 1.28 | Unknown | IL TRM v11 | 5.6.5 | Ceiling/Attic Insulation | RS-SHL-AINS-V03-210101 | RS | SHL | AINS | V03-210101
Residential_Public Housing_Public Housing_Electric_Building Shell_Low Income Multifamily_Ceiling/Attic Insulation_Natural Gas Heat_0_0_ηHeat_Mid-Life_Adj | Residential_Public Housing_Public Housing_Electric_Building Shell_Low Income Multifamily_Ceiling/Attic Insulation_Natural Gas Heat_0_0 | Residential | Public Housing | Public Housing | Electric | Building Shell | Low Income Multifamily | Ceiling/Attic Insulation | Natural Gas Heat | 0 | 0 | ηHeat_Mid-Life_Adj |  | 1.28 | Unknown | IL TRM v11 | 5.6.5 | Ceiling/Attic Insulation | RS-SHL-AINS-V03-210101 | RS | SHL | AINS | V03-210101
Residential_Public Housing_Public Housing_Electric_Building Shell_Low Income Multifamily_Ceiling/Attic Insulation_Natural Gas Heat_0_0_3412 | Residential_Public Housing_Public Housing_Electric_Building Shell_Low Income Multifamily_Ceiling/Attic Insulation_Natural Gas Heat_0_0 | Residential | Public Housing | Public Housing | Electric | Building Shell | Low Income Multifamily | Ceiling/Attic Insulation | Natural Gas Heat | 0 | 0 | 3412 |  | 3412 |  | IL TRM v11 | 5.6.5 | Ceiling/Attic Insulation | RS-SHL-AINS-V03-210101 | RS | SHL | AINS | V03-210101
Residential_Public Housing_Public Housing_Electric_Building Shell_Low Income Multifamily_Ceiling/Attic Insulation_Natural Gas Heat_0_0_ADJAtticElectricHeat | Residential_Public Housing_Public Housing_Electric_Building Shell_Low Income Multifamily_Ceiling/Attic Insulation_Natural Gas Heat_0_0 | Residential | Public Housing | Public Housing | Electric | Building Shell | Low Income Multifamily | Ceiling/Attic Insulation | Natural Gas Heat | 0 | 0 | ADJAtticElectricHeat |  | 0.6 |  | IL TRM v11 | 5.6.5 | Ceiling/Attic Insulation | RS-SHL-AINS-V03-210101 | RS | SHL | AINS | V03-210101
Residential_Public Housing_Public Housing_Electric_Building Shell_Low Income Multifamily_Ceiling/Attic Insulation_Natural Gas Heat_0_0_%ElectricHeat | Residential_Public Housing_Public Housing_Electric_Building Shell_Low Income Multifamily_Ceiling/Attic Insulation_Natural Gas Heat_0_0 | Residential | Public Housing | Public Housing | Electric | Building Shell | Low Income Multifamily | Ceiling/Attic Insulation | Natural Gas Heat | 0 | 0 | %ElectricHeat |  | 0 | Natural Gas Heat | IL TRM v11 | 5.6.5 | Ceiling/Attic Insulation | RS-SHL-AINS-V03-210101 | RS | SHL | AINS | V03-210101
Residential_Public Housing_Public Housing_Electric_Building Shell_Low Income Multifamily_Ceiling/Attic Insulation_Natural Gas Heat_0_0_Delta_kWh_heatingElectric | Residential_Public Housing_Public Housing_Electric_Building Shell_Low Income Multifamily_Ceiling/Attic Insulation_Natural Gas Heat_0_0 | Residential | Public Housing | Public Housing | Electric | Building Shell | Low Income Multifamily | Ceiling/Attic Insulation | Natural Gas Heat | 0 | 0 | Delta_kWh_heatingElectric |  | 0 |  | IL TRM v11 | 5.6.5 | Ceiling/Attic Insulation | RS-SHL-AINS-V03-210101 | RS | SHL | AINS | V03-210101
Residential_Public Housing_Public Housing_Electric_Building Shell_Low Income Multifamily_Ceiling/Attic Insulation_Natural Gas Heat_0_0_Delta_kWh_heatingElectric_Mid-Life_Adj | Residential_Public Housing_Public Housing_Electric_Building Shell_Low Income Multifamily_Ceiling/Attic Insulation_Natural Gas Heat_0_0 | Residential | Public Housing | Public Housing | Electric | Building Shell | Low Income Multifamily | Ceiling/Attic Insulation | Natural Gas Heat | 0 | 0 | Delta_kWh_heatingElectric_Mid-Life_Adj |  | 0 |  | IL TRM v11 | 5.6.5 | Ceiling/Attic Insulation | RS-SHL-AINS-V03-210101 | RS | SHL | AINS | V03-210101
Residential_Public Housing_Public Housing_Electric_Building Shell_Low Income Multifamily_Ceiling/Attic Insulation_Natural Gas Heat_0_0_Fe | Residential_Public Housing_Public Housing_Electric_Building Shell_Low Income Multifamily_Ceiling/Attic Insulation_Natural Gas Heat_0_0 | Residential | Public Housing | Public Housing | Electric | Building Shell | Low Income Multifamily | Ceiling/Attic Insulation | Natural Gas Heat | 0 | 0 | Fe |  | 0.0314 |  | IL TRM v11 | 5.6.5 | Ceiling/Attic Insulation | RS-SHL-AINS-V03-210101 | RS | SHL | AINS | V03-210101
Residential_Public Housing_Public Housing_Electric_Building Shell_Low Income Multifamily_Ceiling/Attic Insulation_Natural Gas Heat_0_0_29.3 | Residential_Public Housing_Public Housing_Electric_Building Shell_Low Income Multifamily_Ceiling/Attic Insulation_Natural Gas Heat_0_0 | Residential | Public Housing | Public Housing | Electric | Building Shell | Low Income Multifamily | Ceiling/Attic Insulation | Natural Gas Heat | 0 | 0 | 29.3 |  | 29.3 |  | IL TRM v11 | 5.6.5 | Ceiling/Attic Insulation | RS-SHL-AINS-V03-210101 | RS | SHL | AINS | V03-210101
Residential_Public Housing_Public Housing_Electric_Building Shell_Low Income Multifamily_Ceiling/Attic Insulation_Natural Gas Heat_0_0_ADJAtticHeatFan | Residential_Public Housing_Public Housing_Electric_Building Shell_Low Income Multifamily_Ceiling/Attic Insulation_Natural Gas Heat_0_0 | Residential | Public Housing | Public Housing | Electric | Building Shell | Low Income Multifamily | Ceiling/Attic Insulation | Natural Gas Heat | 0 | 0 | ADJAtticHeatFan |  | 1.07 |  | IL TRM v11 | 5.6.5 | Ceiling/Attic Insulation | RS-SHL-AINS-V03-210101 | RS | SHL | AINS | V03-210101
Residential_Public Housing_Public Housing_Electric_Building Shell_Low Income Multifamily_Ceiling/Attic Insulation_Natural Gas Heat_0_0_IENetCorrection | Residential_Public Housing_Public Housing_Electric_Building Shell_Low Income Multifamily_Ceiling/Attic Insulation_Natural Gas Heat_0_0 | Residential | Public Housing | Public Housing | Electric | Building Shell | Low Income Multifamily | Ceiling/Attic Insulation | Natural Gas Heat | 0 | 0 | IENetCorrection |  | 1.1 | Air sealing and attic insulation, income eligible | IL TRM v11 | 5.6.5 | Ceiling/Attic Insulation | RS-SHL-AINS-V03-210101 | RS | SHL | AINS | V03-210101
Residential_Public Housing_Public Housing_Electric_Building Shell_Low Income Multifamily_Ceiling/Attic Insulation_Natural Gas Heat_0_0_Delta_kWh_heatingGas | Residential_Public Housing_Public Housing_Electric_Building Shell_Low Income Multifamily_Ceiling/Attic Insulation_Natural Gas Heat_0_0 | Residential | Public Housing | Public Housing | Electric | Building Shell | Low Income Multifamily | Ceiling/Attic Insulation | Natural Gas Heat | 0 | 0 | Delta_kWh_heatingGas |  | 0.20221 |  | IL TRM v11 | 5.6.5 | Ceiling/Attic Insulation | RS-SHL-AINS-V03-210101 | RS | SHL | AINS | V03-210101
Residential_Public Housing_Public Housing_Electric_Building Shell_Low Income Multifamily_Ceiling/Attic Insulation_Natural Gas Heat_0_0_Delta_kWh_heatingGas_Mid-Life_Adj | Residential_Public Housing_Public Housing_Electric_Building Shell_Low Income Multifamily_Ceiling/Attic Insulation_Natural Gas Heat_0_0 | Residential | Public Housing | Public Housing | Electric | Building Shell | Low Income Multifamily | Ceiling/Attic Insulation | Natural Gas Heat | 0 | 0 | Delta_kWh_heatingGas_Mid-Life_Adj |  | 0.18908 |  | IL TRM v11 | 5.6.5 | Ceiling/Attic Insulation | RS-SHL-AINS-V03-210101 | RS | SHL | AINS | V03-210101
Residential_Public Housing_Public Housing_Electric_Building Shell_Low Income Multifamily_Ceiling/Attic Insulation_Natural Gas Heat_0_0_FLH_cooling | Residential_Public Housing_Public Housing_Electric_Building Shell_Low Income Multifamily_Ceiling/Attic Insulation_Natural Gas Heat_0_0 | Residential | Public Housing | Public Housing | Electric | Building Shell | Low Income Multifamily | Ceiling/Attic Insulation | Natural Gas Heat | 0 | 0 | FLH_cooling |  | 663 | CZ 3, Multifamily | IL TRM v11 | 5.6.5 | Ceiling/Attic Insulation | RS-SHL-AINS-V03-210101 | RS | SHL | AINS | V03-210101
Residential_Public Housing_Public Housing_Electric_Building Shell_Low Income Multifamily_Ceiling/Attic Insulation_Natural Gas Heat_0_0_CF | Residential_Public Housing_Public Housing_Electric_Building Shell_Low Income Multifamily_Ceiling/Attic Insulation_Natural Gas Heat_0_0 | Residential | Public Housing | Public Housing | Electric | Building Shell | Low Income Multifamily | Ceiling/Attic Insulation | Natural Gas Heat | 0 | 0 | CF |  | 0.68 | Summer System Peak Coincidence Factor for Central A/C (during sytem peak hour) | IL TRM v11 | 5.6.5 | Ceiling/Attic Insulation | RS-SHL-AINS-V03-210101 | RS | SHL | AINS | V03-210101
Residential_Public Housing_Public Housing_Electric_Building Shell_Low Income Multifamily_Ceiling/Attic Insulation_Natural Gas Heat_0_0_Delta_kW | Residential_Public Housing_Public Housing_Electric_Building Shell_Low Income Multifamily_Ceiling/Attic Insulation_Natural Gas Heat_0_0 | Residential | Public Housing | Public Housing | Electric | Building Shell | Low Income Multifamily | Ceiling/Attic Insulation | Natural Gas Heat | 0 | 0 | Delta_kW |  | 0.00027643 |  | IL TRM v11 | 5.6.5 | Ceiling/Attic Insulation | RS-SHL-AINS-V03-210101 | RS | SHL | AINS | V03-210101
Residential_Public Housing_Public Housing_Electric_Building Shell_Low Income Multifamily_Ceiling/Attic Insulation_Natural Gas Heat_0_0_Delta_kW_Mid-Life_Adj | Residential_Public Housing_Public Housing_Electric_Building Shell_Low Income Multifamily_Ceiling/Attic Insulation_Natural Gas Heat_0_0 | Residential | Public Housing | Public Housing | Electric | Building Shell | Low Income Multifamily | Ceiling/Attic Insulation | Natural Gas Heat | 0 | 0 | Delta_kW_Mid-Life_Adj |  | 0.00022327 |  | IL TRM v11 | 5.6.5 | Ceiling/Attic Insulation | RS-SHL-AINS-V03-210101 | RS | SHL | AINS | V03-210101
Residential_Public Housing_Public Housing_Electric_Building Shell_Low Income Multifamily_Ceiling/Attic Insulation_Natural Gas Heat_0_0_R_old | Residential_Public Housing_Public Housing_Electric_Building Shell_Low Income Multifamily_Ceiling/Attic Insulation_Natural Gas Heat_0_0 | Residential | Public Housing | Public Housing | Electric | Building Shell | Low Income Multifamily | Ceiling/Attic Insulation | Natural Gas Heat | 0 | 0 | R_old |  | 5 | Estimated | IL TRM v11 | 5.6.5 | Ceiling/Attic Insulation | RS-SHL-AINS-V03-210101 | RS | SHL | AINS | V03-210101
Residential_Public Housing_Public Housing_Electric_Building Shell_Low Income Multifamily_Ceiling/Attic Insulation_Natural Gas Heat_0_0_R_attic | Residential_Public Housing_Public Housing_Electric_Building Shell_Low Income Multifamily_Ceiling/Attic Insulation_Natural Gas Heat_0_0 | Residential | Public Housing | Public Housing | Electric | Building Shell | Low Income Multifamily | Ceiling/Attic Insulation | Natural Gas Heat | 0 | 0 | R_attic |  | 38 |  | IL TRM v11 | 5.6.5 | Ceiling/Attic Insulation | RS-SHL-AINS-V03-210101 | RS | SHL | AINS | V03-210101
Residential_Public Housing_Public Housing_Electric_Building Shell_Low Income Multifamily_Ceiling/Attic Insulation_Natural Gas Heat_0_0_A_attic | Residential_Public Housing_Public Housing_Electric_Building Shell_Low Income Multifamily_Ceiling/Attic Insulation_Natural Gas Heat_0_0 | Residential | Public Housing | Public Housing | Electric | Building Shell | Low Income Multifamily | Ceiling/Attic Insulation | Natural Gas Heat | 0 | 0 | A_attic |  | 1 | per sqft | IL TRM v11 | 5.6.5 | Ceiling/Attic Insulation | RS-SHL-AINS-V03-210101 | RS | SHL | AINS | V03-210101
Residential_Public Housing_Public Housing_Electric_Building Shell_Low Income Multifamily_Ceiling/Attic Insulation_Natural Gas Heat_0_0_Framing_factor_attic | Residential_Public Housing_Public Housing_Electric_Building Shell_Low Income Multifamily_Ceiling/Attic Insulation_Natural Gas Heat_0_0 | Residential | Public Housing | Public Housing | Electric | Building Shell | Low Income Multifamily | Ceiling/Attic Insulation | Natural Gas Heat | 0 | 0 | Framing_factor_attic |  | 0.07 |  | IL TRM v11 | 5.6.5 | Ceiling/Attic Insulation | RS-SHL-AINS-V03-210101 | RS | SHL | AINS | V03-210101
Residential_Public Housing_Public Housing_Electric_Building Shell_Low Income Multifamily_Ceiling/Attic Insulation_Natural Gas Heat_0_0_24 | Residential_Public Housing_Public Housing_Electric_Building Shell_Low Income Multifamily_Ceiling/Attic Insulation_Natural Gas Heat_0_0 | Residential | Public Housing | Public Housing | Electric | Building Shell | Low Income Multifamily | Ceiling/Attic Insulation | Natural Gas Heat | 0 | 0 | 24 |  | 24 |  | IL TRM v11 | 5.6.5 | Ceiling/Attic Insulation | RS-SHL-AINS-V03-210101 | RS | SHL | AINS | V03-210101
Residential_Public Housing_Public Housing_Electric_Building Shell_Low Income Multifamily_Ceiling/Attic Insulation_Natural Gas Heat_0_0_HDD | Residential_Public Housing_Public Housing_Electric_Building Shell_Low Income Multifamily_Ceiling/Attic Insulation_Natural Gas Heat_0_0 | Residential | Public Housing | Public Housing | Electric | Building Shell | Low Income Multifamily | Ceiling/Attic Insulation | Natural Gas Heat | 0 | 0 | HDD |  | 4379 | CZ 3 | IL TRM v11 | 5.6.5 | Ceiling/Attic Insulation | RS-SHL-AINS-V03-210101 | RS | SHL | AINS | V03-210101
Residential_Public Housing_Public Housing_Electric_Building Shell_Low Income Multifamily_Ceiling/Attic Insulation_Natural Gas Heat_0_0_ηHeat | Residential_Public Housing_Public Housing_Electric_Building Shell_Low Income Multifamily_Ceiling/Attic Insulation_Natural Gas Heat_0_0 | Residential | Public Housing | Public Housing | Electric | Building Shell | Low Income Multifamily | Ceiling/Attic Insulation | Natural Gas Heat | 0 | 0 | ηHeat |  | 0.72 | Unknown | IL TRM v11 | 5.6.5 | Ceiling/Attic Insulation | RS-SHL-AINS-V03-210101 | RS | SHL | AINS | V03-210101
Residential_Public Housing_Public Housing_Electric_Building Shell_Low Income Multifamily_Ceiling/Attic Insulation_Natural Gas Heat_0_0_ηHeat_Mid-Life_Adj | Residential_Public Housing_Public Housing_Electric_Building Shell_Low Income Multifamily_Ceiling/Attic Insulation_Natural Gas Heat_0_0 | Residential | Public Housing | Public Housing | Electric | Building Shell | Low Income Multifamily | Ceiling/Attic Insulation | Natural Gas Heat | 0 | 0 | ηHeat_Mid-Life_Adj |  | 0.77 | Furnace | IL TRM v11 | 5.6.5 | Ceiling/Attic Insulation | RS-SHL-AINS-V03-210101 | RS | SHL | AINS | V03-210101
Residential_Public Housing_Public Housing_Electric_Building Shell_Low Income Multifamily_Ceiling/Attic Insulation_Natural Gas Heat_0_0_100000 | Residential_Public Housing_Public Housing_Electric_Building Shell_Low Income Multifamily_Ceiling/Attic Insulation_Natural Gas Heat_0_0 | Residential | Public Housing | Public Housing | Electric | Building Shell | Low Income Multifamily | Ceiling/Attic Insulation | Natural Gas Heat | 0 | 0 | 100000 |  | 100000 |  | IL TRM v11 | 5.6.5 | Ceiling/Attic Insulation | RS-SHL-AINS-V03-210101 | RS | SHL | AINS | V03-210101
Residential_Public Housing_Public Housing_Electric_Building Shell_Low Income Multifamily_Ceiling/Attic Insulation_Natural Gas Heat_0_0_ADJAtticGasHeat | Residential_Public Housing_Public Housing_Electric_Building Shell_Low Income Multifamily_Ceiling/Attic Insulation_Natural Gas Heat_0_0 | Residential | Public Housing | Public Housing | Electric | Building Shell | Low Income Multifamily | Ceiling/Attic Insulation | Natural Gas Heat | 0 | 0 | ADJAtticGasHeat |  | 0.72 |  | IL TRM v11 | 5.6.5 | Ceiling/Attic Insulation | RS-SHL-AINS-V03-210101 | RS | SHL | AINS | V03-210101
Residential_Public Housing_Public Housing_Electric_Building Shell_Low Income Multifamily_Ceiling/Attic Insulation_Natural Gas Heat_0_0_IENetCorrection | Residential_Public Housing_Public Housing_Electric_Building Shell_Low Income Multifamily_Ceiling/Attic Insulation_Natural Gas Heat_0_0 | Residential | Public Housing | Public Housing | Electric | Building Shell | Low Income Multifamily | Ceiling/Attic Insulation | Natural Gas Heat | 0 | 0 | IENetCorrection |  | 1.1 | Air sealing and attic insulation, income eligible | IL TRM v11 | 5.6.5 | Ceiling/Attic Insulation | RS-SHL-AINS-V03-210101 | RS | SHL | AINS | V03-210101
Residential_Public Housing_Public Housing_Electric_Building Shell_Low Income Multifamily_Ceiling/Attic Insulation_Natural Gas Heat_0_0_%GasHeat | Residential_Public Housing_Public Housing_Electric_Building Shell_Low Income Multifamily_Ceiling/Attic Insulation_Natural Gas Heat_0_0 | Residential | Public Housing | Public Housing | Electric | Building Shell | Low Income Multifamily | Ceiling/Attic Insulation | Natural Gas Heat | 0 | 0 | %GasHeat |  | 1 | Natural Gas Heat | IL TRM v11 | 5.6.5 | Ceiling/Attic Insulation | RS-SHL-AINS-V03-210101 | RS | SHL | AINS | V03-210101
Residential_Public Housing_Public Housing_Electric_Building Shell_Low Income Multifamily_Ceiling/Attic Insulation_Natural Gas Heat_0_0_Delta_therms | Residential_Public Housing_Public Housing_Electric_Building Shell_Low Income Multifamily_Ceiling/Attic Insulation_Natural Gas Heat_0_0 | Residential | Public Housing | Public Housing | Electric | Building Shell | Low Income Multifamily | Ceiling/Attic Insulation | Natural Gas Heat | 0 | 0 | Delta_therms |  | 0.18673 |  | IL TRM v11 | 5.6.5 | Ceiling/Attic Insulation | RS-SHL-AINS-V03-210101 | RS | SHL | AINS | V03-210101
Residential_Public Housing_Public Housing_Electric_Building Shell_Low Income Multifamily_Ceiling/Attic Insulation_Natural Gas Heat_0_0_Delta_therms_Mid-Life_Adj | Residential_Public Housing_Public Housing_Electric_Building Shell_Low Income Multifamily_Ceiling/Attic Insulation_Natural Gas Heat_0_0 | Residential | Public Housing | Public Housing | Electric | Building Shell | Low Income Multifamily | Ceiling/Attic Insulation | Natural Gas Heat | 0 | 0 | Delta_therms_Mid-Life_Adj |  | 0.17461 |  | IL TRM v11 | 5.6.5 | Ceiling/Attic Insulation | RS-SHL-AINS-V03-210101 | RS | SHL | AINS | V03-210101
Residential_Public Housing_Public Housing_Electric_Building Shell_Low Income Multifamily_Ceiling/Attic Insulation_Natural Gas Heat_0_0_Remaining Year kWh | Residential_Public Housing_Public Housing_Electric_Building Shell_Low Income Multifamily_Ceiling/Attic Insulation_Natural Gas Heat_0_0 | Residential | Public Housing | Public Housing | Electric | Building Shell | Low Income Multifamily | Ceiling/Attic Insulation | Natural Gas Heat | 0 | 0 | Remaining Year kWh |  | 0.47173 |  | IL TRM v11 | 5.6.5 | Ceiling/Attic Insulation | RS-SHL-AINS-V03-210101 | RS | SHL | AINS | V03-210101
Residential_Public Housing_Public Housing_Electric_Building Shell_Low Income Multifamily_Ceiling/Attic Insulation_Natural Gas Heat_0_0_kWh Saved per Unit | Residential_Public Housing_Public Housing_Electric_Building Shell_Low Income Multifamily_Ceiling/Attic Insulation_Natural Gas Heat_0_0 | Residential | Public Housing | Public Housing | Electric | Building Shell | Low Income Multifamily | Ceiling/Attic Insulation | Natural Gas Heat | 0 | 0 | kWh Saved per Unit |  | 0.40676 |  | IL TRM v11 | 5.6.5 | Ceiling/Attic Insulation | RS-SHL-AINS-V03-210101 | RS | SHL | AINS | V03-210101
Residential_Public Housing_Public Housing_Electric_Building Shell_Low Income Multifamily_Ceiling/Attic Insulation_Natural Gas Heat_0_0_Remaining Year kW | Residential_Public Housing_Public Housing_Electric_Building Shell_Low Income Multifamily_Ceiling/Attic Insulation_Natural Gas Heat_0_0 | Residential | Public Housing | Public Housing | Electric | Building Shell | Low Income Multifamily | Ceiling/Attic Insulation | Natural Gas Heat | 0 | 0 | Remaining Year kW |  | 0.00027643 |  | IL TRM v11 | 5.6.5 | Ceiling/Attic Insulation | RS-SHL-AINS-V03-210101 | RS | SHL | AINS | V03-210101
Residential_Public Housing_Public Housing_Electric_Building Shell_Low Income Multifamily_Ceiling/Attic Insulation_Natural Gas Heat_0_0_Coincident Peak kW Saved per Unit | Residential_Public Housing_Public Housing_Electric_Building Shell_Low Income Multifamily_Ceiling/Attic Insulation_Natural Gas Heat_0_0 | Residential | Public Housing | Public Housing | Electric | Building Shell | Low Income Multifamily | Ceiling/Attic Insulation | Natural Gas Heat | 0 | 0 | Coincident Peak kW Saved per Unit |  | 0.00022327 |  | IL TRM v11 | 5.6.5 | Ceiling/Attic Insulation | RS-SHL-AINS-V03-210101 | RS | SHL | AINS | V03-210101
Residential_Public Housing_Public Housing_Electric_Building Shell_Low Income Multifamily_Ceiling/Attic Insulation_Natural Gas Heat_0_0_Remaining Year Therms | Residential_Public Housing_Public Housing_Electric_Building Shell_Low Income Multifamily_Ceiling/Attic Insulation_Natural Gas Heat_0_0 | Residential | Public Housing | Public Housing | Electric | Building Shell | Low Income Multifamily | Ceiling/Attic Insulation | Natural Gas Heat | 0 | 0 | Remaining Year Therms |  | 0.18673 |  | IL TRM v11 | 5.6.5 | Ceiling/Attic Insulation | RS-SHL-AINS-V03-210101 | RS | SHL | AINS | V03-210101
Residential_Public Housing_Public Housing_Electric_Building Shell_Low Income Multifamily_Ceiling/Attic Insulation_Natural Gas Heat_0_0_Therms Saved per Unit | Residential_Public Housing_Public Housing_Electric_Building Shell_Low Income Multifamily_Ceiling/Attic Insulation_Natural Gas Heat_0_0 | Residential | Public Housing | Public Housing | Electric | Building Shell | Low Income Multifamily | Ceiling/Attic Insulation | Natural Gas Heat | 0 | 0 | Therms Saved per Unit |  | 0.17461 |  | IL TRM v11 | 5.6.5 | Ceiling/Attic Insulation | RS-SHL-AINS-V03-210101 | RS | SHL | AINS | V03-210101
Residential_Public Housing_Public Housing_Electric_Building Shell_Low Income Multifamily_Ceiling/Attic Insulation_Natural Gas Heat_0_0_Remaining Life | Residential_Public Housing_Public Housing_Electric_Building Shell_Low Income Multifamily_Ceiling/Attic Insulation_Natural Gas Heat_0_0 | Residential | Public Housing | Public Housing | Electric | Building Shell | Low Income Multifamily | Ceiling/Attic Insulation | Natural Gas Heat | 0 | 0 | Remaining Life |  | 10 |  | IL TRM v11 | 5.6.5 | Ceiling/Attic Insulation | RS-SHL-AINS-V03-210101 | RS | SHL | AINS | V03-210101
Residential_Public Housing_Public Housing_Electric_Building Shell_Low Income Multifamily_Ceiling/Attic Insulation_Natural Gas Heat_0_0_Lifetime (years) | Residential_Public Housing_Public Housing_Electric_Building Shell_Low Income Multifamily_Ceiling/Attic Insulation_Natural Gas Heat_0_0 | Residential | Public Housing | Public Housing | Electric | Building Shell | Low Income Multifamily | Ceiling/Attic Insulation | Natural Gas Heat | 0 | 0 | Lifetime (years) |  | 20 |  | IL TRM v11 | 5.6.5 | Ceiling/Attic Insulation | RS-SHL-AINS-V03-210101 | RS | SHL | AINS | V03-210101
Residential_Public Housing_Public Housing_Electric_Building Shell_Low Income Multifamily_Ceiling/Attic Insulation_Natural Gas Heat_0_0_Incremental Cost | Residential_Public Housing_Public Housing_Electric_Building Shell_Low Income Multifamily_Ceiling/Attic Insulation_Natural Gas Heat_0_0 | Residential | Public Housing | Public Housing | Electric | Building Shell | Low Income Multifamily | Ceiling/Attic Insulation | Natural Gas Heat | 0 | 0 | Incremental Cost |  | 1 | Direct Install, set equal to incentive cost | IL TRM v11 | 5.6.5 | Ceiling/Attic Insulation | RS-SHL-AINS-V03-210101 | RS | SHL | AINS | V03-210101
Residential_Public Housing_Public Housing_Electric_Building Shell_Low Income Multifamily_Ceiling/Attic Insulation_Natural Gas Heat_0_0_ | Residential_Public Housing_Public Housing_Electric_Building Shell_Low Income Multifamily_Ceiling/Attic Insulation_Natural Gas Heat_0_0 | Residential | Public Housing | Public Housing | Electric | Building Shell | Low Income Multifamily | Ceiling/Attic Insulation | Natural Gas Heat | 0 | 0 |  |  |  |  | IL TRM v11 | 5.6.5 | Ceiling/Attic Insulation | RS-SHL-AINS-V03-210101 | RS | SHL | AINS | V03-210101
Business_Small Business_Small Business Energy Performance_Electric_Building Shell_Commercial/Industrial_Ceiling/Attic Insulation_Electric Heat_0_0_R_old | Business_Small Business_Small Business Energy Performance_Electric_Building Shell_Commercial/Industrial_Ceiling/Attic Insulation_Electric Heat_0_0 | Business | Small Business | Small Business Energy Performance | Electric | Building Shell | Commercial/Industrial | Ceiling/Attic Insulation | Electric Heat | 0 | 0 | R_old |  | 5 | Estimated | IL TRM v9 | 5.6.5 | Ceiling/Attic Insulation | RS-SHL-AINS-V03-210101 | RS | SHL | AINS | V03-210101
Business_Small Business_Small Business Energy Performance_Electric_Building Shell_Commercial/Industrial_Ceiling/Attic Insulation_Electric Heat_0_0_R_attic | Business_Small Business_Small Business Energy Performance_Electric_Building Shell_Commercial/Industrial_Ceiling/Attic Insulation_Electric Heat_0_0 | Business | Small Business | Small Business Energy Performance | Electric | Building Shell | Commercial/Industrial | Ceiling/Attic Insulation | Electric Heat | 0 | 0 | R_attic |  | 38 |  | IL TRM v9 | 5.6.5 | Ceiling/Attic Insulation | RS-SHL-AINS-V03-210101 | RS | SHL | AINS | V03-210101
Business_Small Business_Small Business Energy Performance_Electric_Building Shell_Commercial/Industrial_Ceiling/Attic Insulation_Electric Heat_0_0_A_attic | Business_Small Business_Small Business Energy Performance_Electric_Building Shell_Commercial/Industrial_Ceiling/Attic Insulation_Electric Heat_0_0 | Business | Small Business | Small Business Energy Performance | Electric | Building Shell | Commercial/Industrial | Ceiling/Attic Insulation | Electric Heat | 0 | 0 | A_attic |  | 1 | per sqft | IL TRM v9 | 5.6.5 | Ceiling/Attic Insulation | RS-SHL-AINS-V03-210101 | RS | SHL | AINS | V03-210101
Business_Small Business_Small Business Energy Performance_Electric_Building Shell_Commercial/Industrial_Ceiling/Attic Insulation_Electric Heat_0_0_Framing_factor_attic | Business_Small Business_Small Business Energy Performance_Electric_Building Shell_Commercial/Industrial_Ceiling/Attic Insulation_Electric Heat_0_0 | Business | Small Business | Small Business Energy Performance | Electric | Building Shell | Commercial/Industrial | Ceiling/Attic Insulation | Electric Heat | 0 | 0 | Framing_factor_attic |  | 0.07 |  | IL TRM v9 | 5.6.5 | Ceiling/Attic Insulation | RS-SHL-AINS-V03-210101 | RS | SHL | AINS | V03-210101
Business_Small Business_Small Business Energy Performance_Electric_Building Shell_Commercial/Industrial_Ceiling/Attic Insulation_Electric Heat_0_0_24 | Business_Small Business_Small Business Energy Performance_Electric_Building Shell_Commercial/Industrial_Ceiling/Attic Insulation_Electric Heat_0_0 | Business | Small Business | Small Business Energy Performance | Electric | Building Shell | Commercial/Industrial | Ceiling/Attic Insulation | Electric Heat | 0 | 0 | 24 |  | 24 |  | IL TRM v9 | 5.6.5 | Ceiling/Attic Insulation | RS-SHL-AINS-V03-210101 | RS | SHL | AINS | V03-210101
Business_Small Business_Small Business Energy Performance_Electric_Building Shell_Commercial/Industrial_Ceiling/Attic Insulation_Electric Heat_0_0_CDD | Business_Small Business_Small Business Energy Performance_Electric_Building Shell_Commercial/Industrial_Ceiling/Attic Insulation_Electric Heat_0_0 | Business | Small Business | Small Business Energy Performance | Electric | Building Shell | Commercial/Industrial | Ceiling/Attic Insulation | Electric Heat | 0 | 0 | CDD |  | 1108 | CZ 3 | IL TRM v9 | 5.6.5 | Ceiling/Attic Insulation | RS-SHL-AINS-V03-210101 | RS | SHL | AINS | V03-210101
Business_Small Business_Small Business Energy Performance_Electric_Building Shell_Commercial/Industrial_Ceiling/Attic Insulation_Electric Heat_0_0_DUA | Business_Small Business_Small Business Energy Performance_Electric_Building Shell_Commercial/Industrial_Ceiling/Attic Insulation_Electric Heat_0_0 | Business | Small Business | Small Business Energy Performance | Electric | Building Shell | Commercial/Industrial | Ceiling/Attic Insulation | Electric Heat | 0 | 0 | DUA |  | 0.75 |  | IL TRM v9 | 5.6.5 | Ceiling/Attic Insulation | RS-SHL-AINS-V03-210101 | RS | SHL | AINS | V03-210101
Business_Small Business_Small Business Energy Performance_Electric_Building Shell_Commercial/Industrial_Ceiling/Attic Insulation_Electric Heat_0_0_1000 | Business_Small Business_Small Business Energy Performance_Electric_Building Shell_Commercial/Industrial_Ceiling/Attic Insulation_Electric Heat_0_0 | Business | Small Business | Small Business Energy Performance | Electric | Building Shell | Commercial/Industrial | Ceiling/Attic Insulation | Electric Heat | 0 | 0 | 1000 |  | 1000 |  | IL TRM v9 | 5.6.5 | Ceiling/Attic Insulation | RS-SHL-AINS-V03-210101 | RS | SHL | AINS | V03-210101
Business_Small Business_Small Business Energy Performance_Electric_Building Shell_Commercial/Industrial_Ceiling/Attic Insulation_Electric Heat_0_0_ηCool | Business_Small Business_Small Business Energy Performance_Electric_Building Shell_Commercial/Industrial_Ceiling/Attic Insulation_Electric Heat_0_0 | Business | Small Business | Small Business Energy Performance | Electric | Building Shell | Commercial/Industrial | Ceiling/Attic Insulation | Electric Heat | 0 | 0 | ηCool |  | 10.5 | Unknown | IL TRM v9 | 5.6.5 | Ceiling/Attic Insulation | RS-SHL-AINS-V03-210101 | RS | SHL | AINS | V03-210101
Business_Small Business_Small Business Energy Performance_Electric_Building Shell_Commercial/Industrial_Ceiling/Attic Insulation_Electric Heat_0_0_ηCool_Mid-Life_Adj | Business_Small Business_Small Business Energy Performance_Electric_Building Shell_Commercial/Industrial_Ceiling/Attic Insulation_Electric Heat_0_0 | Business | Small Business | Small Business Energy Performance | Electric | Building Shell | Commercial/Industrial | Ceiling/Attic Insulation | Electric Heat | 0 | 0 | ηCool_Mid-Life_Adj |  | 13 | Central AC | IL TRM v9 | 5.6.5 | Ceiling/Attic Insulation | RS-SHL-AINS-V03-210101 | RS | SHL | AINS | V03-210101
Business_Small Business_Small Business Energy Performance_Electric_Building Shell_Commercial/Industrial_Ceiling/Attic Insulation_Electric Heat_0_0_ADJAtticCool | Business_Small Business_Small Business Energy Performance_Electric_Building Shell_Commercial/Industrial_Ceiling/Attic Insulation_Electric Heat_0_0 | Business | Small Business | Small Business Energy Performance | Electric | Building Shell | Commercial/Industrial | Ceiling/Attic Insulation | Electric Heat | 0 | 0 | ADJAtticCool |  | 1.21 |  | IL TRM v9 | 5.6.5 | Ceiling/Attic Insulation | RS-SHL-AINS-V03-210101 | RS | SHL | AINS | V03-210101
Business_Small Business_Small Business Energy Performance_Electric_Building Shell_Commercial/Industrial_Ceiling/Attic Insulation_Electric Heat_0_0_IENetCorrection | Business_Small Business_Small Business Energy Performance_Electric_Building Shell_Commercial/Industrial_Ceiling/Attic Insulation_Electric Heat_0_0 | Business | Small Business | Small Business Energy Performance | Electric | Building Shell | Commercial/Industrial | Ceiling/Attic Insulation | Electric Heat | 0 | 0 | IENetCorrection |  | 1 | Air sealing and attic insulation, non-income eligible | IL TRM v9 | 5.6.5 | Ceiling/Attic Insulation | RS-SHL-AINS-V03-210101 | RS | SHL | AINS | V03-210101
Business_Small Business_Small Business Energy Performance_Electric_Building Shell_Commercial/Industrial_Ceiling/Attic Insulation_Electric Heat_0_0_%Cool | Business_Small Business_Small Business Energy Performance_Electric_Building Shell_Commercial/Industrial_Ceiling/Attic Insulation_Electric Heat_0_0 | Business | Small Business | Small Business Energy Performance | Electric | Building Shell | Commercial/Industrial | Ceiling/Attic Insulation | Electric Heat | 0 | 0 | %Cool |  | 0.66 | Unknown | IL TRM v9 | 5.6.5 | Ceiling/Attic Insulation | RS-SHL-AINS-V03-210101 | RS | SHL | AINS | V03-210101
Business_Small Business_Small Business Energy Performance_Electric_Building Shell_Commercial/Industrial_Ceiling/Attic Insulation_Electric Heat_0_0_Delta_kWh_cooling | Business_Small Business_Small Business Energy Performance_Electric_Building Shell_Commercial/Industrial_Ceiling/Attic Insulation_Electric Heat_0_0 | Business | Small Business | Small Business Energy Performance | Electric | Building Shell | Commercial/Industrial | Ceiling/Attic Insulation | Electric Heat | 0 | 0 | Delta_kWh_cooling |  | 0.24502 |  | IL TRM v9 | 5.6.5 | Ceiling/Attic Insulation | RS-SHL-AINS-V03-210101 | RS | SHL | AINS | V03-210101
Business_Small Business_Small Business Energy Performance_Electric_Building Shell_Commercial/Industrial_Ceiling/Attic Insulation_Electric Heat_0_0_Delta_kWh_cooling_Mid-Life_Adj | Business_Small Business_Small Business Energy Performance_Electric_Building Shell_Commercial/Industrial_Ceiling/Attic Insulation_Electric Heat_0_0 | Business | Small Business | Small Business Energy Performance | Electric | Building Shell | Commercial/Industrial | Ceiling/Attic Insulation | Electric Heat | 0 | 0 | Delta_kWh_cooling_Mid-Life_Adj |  | 0.1979 |  | IL TRM v9 | 5.6.5 | Ceiling/Attic Insulation | RS-SHL-AINS-V03-210101 | RS | SHL | AINS | V03-210101
Business_Small Business_Small Business Energy Performance_Electric_Building Shell_Commercial/Industrial_Ceiling/Attic Insulation_Electric Heat_0_0_R_old | Business_Small Business_Small Business Energy Performance_Electric_Building Shell_Commercial/Industrial_Ceiling/Attic Insulation_Electric Heat_0_0 | Business | Small Business | Small Business Energy Performance | Electric | Building Shell | Commercial/Industrial | Ceiling/Attic Insulation | Electric Heat | 0 | 0 | R_old |  | 5 | Estimated | IL TRM v9 | 5.6.5 | Ceiling/Attic Insulation | RS-SHL-AINS-V03-210101 | RS | SHL | AINS | V03-210101
Business_Small Business_Small Business Energy Performance_Electric_Building Shell_Commercial/Industrial_Ceiling/Attic Insulation_Electric Heat_0_0_R_attic | Business_Small Business_Small Business Energy Performance_Electric_Building Shell_Commercial/Industrial_Ceiling/Attic Insulation_Electric Heat_0_0 | Business | Small Business | Small Business Energy Performance | Electric | Building Shell | Commercial/Industrial | Ceiling/Attic Insulation | Electric Heat | 0 | 0 | R_attic |  | 38 |  | IL TRM v9 | 5.6.5 | Ceiling/Attic Insulation | RS-SHL-AINS-V03-210101 | RS | SHL | AINS | V03-210101
Business_Small Business_Small Business Energy Performance_Electric_Building Shell_Commercial/Industrial_Ceiling/Attic Insulation_Electric Heat_0_0_A_attic | Business_Small Business_Small Business Energy Performance_Electric_Building Shell_Commercial/Industrial_Ceiling/Attic Insulation_Electric Heat_0_0 | Business | Small Business | Small Business Energy Performance | Electric | Building Shell | Commercial/Industrial | Ceiling/Attic Insulation | Electric Heat | 0 | 0 | A_attic |  | 1 | per sqft | IL TRM v9 | 5.6.5 | Ceiling/Attic Insulation | RS-SHL-AINS-V03-210101 | RS | SHL | AINS | V03-210101
Business_Small Business_Small Business Energy Performance_Electric_Building Shell_Commercial/Industrial_Ceiling/Attic Insulation_Electric Heat_0_0_Framing_factor_attic | Business_Small Business_Small Business Energy Performance_Electric_Building Shell_Commercial/Industrial_Ceiling/Attic Insulation_Electric Heat_0_0 | Business | Small Business | Small Business Energy Performance | Electric | Building Shell | Commercial/Industrial | Ceiling/Attic Insulation | Electric Heat | 0 | 0 | Framing_factor_attic |  | 0.07 |  | IL TRM v9 | 5.6.5 | Ceiling/Attic Insulation | RS-SHL-AINS-V03-210101 | RS | SHL | AINS | V03-210101
Business_Small Business_Small Business Energy Performance_Electric_Building Shell_Commercial/Industrial_Ceiling/Attic Insulation_Electric Heat_0_0_24 | Business_Small Business_Small Business Energy Performance_Electric_Building Shell_Commercial/Industrial_Ceiling/Attic Insulation_Electric Heat_0_0 | Business | Small Business | Small Business Energy Performance | Electric | Building Shell | Commercial/Industrial | Ceiling/Attic Insulation | Electric Heat | 0 | 0 | 24 |  | 24 |  | IL TRM v9 | 5.6.5 | Ceiling/Attic Insulation | RS-SHL-AINS-V03-210101 | RS | SHL | AINS | V03-210101
Business_Small Business_Small Business Energy Performance_Electric_Building Shell_Commercial/Industrial_Ceiling/Attic Insulation_Electric Heat_0_0_HDD | Business_Small Business_Small Business Energy Performance_Electric_Building Shell_Commercial/Industrial_Ceiling/Attic Insulation_Electric Heat_0_0 | Business | Small Business | Small Business Energy Performance | Electric | Building Shell | Commercial/Industrial | Ceiling/Attic Insulation | Electric Heat | 0 | 0 | HDD |  | 4379 | CZ 3 | IL TRM v9 | 5.6.5 | Ceiling/Attic Insulation | RS-SHL-AINS-V03-210101 | RS | SHL | AINS | V03-210101
Business_Small Business_Small Business Energy Performance_Electric_Building Shell_Commercial/Industrial_Ceiling/Attic Insulation_Electric Heat_0_0_ηHeat | Business_Small Business_Small Business Energy Performance_Electric_Building Shell_Commercial/Industrial_Ceiling/Attic Insulation_Electric Heat_0_0 | Business | Small Business | Small Business Energy Performance | Electric | Building Shell | Commercial/Industrial | Ceiling/Attic Insulation | Electric Heat | 0 | 0 | ηHeat |  | 1.28 | Unknown | IL TRM v9 | 5.6.5 | Ceiling/Attic Insulation | RS-SHL-AINS-V03-210101 | RS | SHL | AINS | V03-210101
Business_Small Business_Small Business Energy Performance_Electric_Building Shell_Commercial/Industrial_Ceiling/Attic Insulation_Electric Heat_0_0_ηHeat_Mid-Life_Adj | Business_Small Business_Small Business Energy Performance_Electric_Building Shell_Commercial/Industrial_Ceiling/Attic Insulation_Electric Heat_0_0 | Business | Small Business | Small Business Energy Performance | Electric | Building Shell | Commercial/Industrial | Ceiling/Attic Insulation | Electric Heat | 0 | 0 | ηHeat_Mid-Life_Adj |  | 1.28 | Unknown | IL TRM v9 | 5.6.5 | Ceiling/Attic Insulation | RS-SHL-AINS-V03-210101 | RS | SHL | AINS | V03-210101
Business_Small Business_Small Business Energy Performance_Electric_Building Shell_Commercial/Industrial_Ceiling/Attic Insulation_Electric Heat_0_0_3412 | Business_Small Business_Small Business Energy Performance_Electric_Building Shell_Commercial/Industrial_Ceiling/Attic Insulation_Electric Heat_0_0 | Business | Small Business | Small Business Energy Performance | Electric | Building Shell | Commercial/Industrial | Ceiling/Attic Insulation | Electric Heat | 0 | 0 | 3412 |  | 3412 |  | IL TRM v9 | 5.6.5 | Ceiling/Attic Insulation | RS-SHL-AINS-V03-210101 | RS | SHL | AINS | V03-210101
Business_Small Business_Small Business Energy Performance_Electric_Building Shell_Commercial/Industrial_Ceiling/Attic Insulation_Electric Heat_0_0_ADJAtticElectricHeat | Business_Small Business_Small Business Energy Performance_Electric_Building Shell_Commercial/Industrial_Ceiling/Attic Insulation_Electric Heat_0_0 | Business | Small Business | Small Business Energy Performance | Electric | Building Shell | Commercial/Industrial | Ceiling/Attic Insulation | Electric Heat | 0 | 0 | ADJAtticElectricHeat |  | 0.6 |  | IL TRM v9 | 5.6.5 | Ceiling/Attic Insulation | RS-SHL-AINS-V03-210101 | RS | SHL | AINS | V03-210101
Business_Small Business_Small Business Energy Performance_Electric_Building Shell_Commercial/Industrial_Ceiling/Attic Insulation_Electric Heat_0_0_%ElectricHeat | Business_Small Business_Small Business Energy Performance_Electric_Building Shell_Commercial/Industrial_Ceiling/Attic Insulation_Electric Heat_0_0 | Business | Small Business | Small Business Energy Performance | Electric | Building Shell | Commercial/Industrial | Ceiling/Attic Insulation | Electric Heat | 0 | 0 | %ElectricHeat |  | 1 | Electric Heat | IL TRM v9 | 5.6.5 | Ceiling/Attic Insulation | RS-SHL-AINS-V03-210101 | RS | SHL | AINS | V03-210101
Business_Small Business_Small Business Energy Performance_Electric_Building Shell_Commercial/Industrial_Ceiling/Attic Insulation_Electric Heat_0_0_Delta_kWh_heatingElectric | Business_Small Business_Small Business Energy Performance_Electric_Building Shell_Commercial/Industrial_Ceiling/Attic Insulation_Electric Heat_0_0 | Business | Small Business | Small Business Energy Performance | Electric | Building Shell | Commercial/Industrial | Ceiling/Attic Insulation | Electric Heat | 0 | 0 | Delta_kWh_heatingElectric |  | 2.3322 |  | IL TRM v9 | 5.6.5 | Ceiling/Attic Insulation | RS-SHL-AINS-V03-210101 | RS | SHL | AINS | V03-210101
Business_Small Business_Small Business Energy Performance_Electric_Building Shell_Commercial/Industrial_Ceiling/Attic Insulation_Electric Heat_0_0_Delta_kWh_heatingElectric_Mid-Life_Adj | Business_Small Business_Small Business Energy Performance_Electric_Building Shell_Commercial/Industrial_Ceiling/Attic Insulation_Electric Heat_0_0 | Business | Small Business | Small Business Energy Performance | Electric | Building Shell | Commercial/Industrial | Ceiling/Attic Insulation | Electric Heat | 0 | 0 | Delta_kWh_heatingElectric_Mid-Life_Adj |  | 2.3322 |  | IL TRM v9 | 5.6.5 | Ceiling/Attic Insulation | RS-SHL-AINS-V03-210101 | RS | SHL | AINS | V03-210101
Business_Small Business_Small Business Energy Performance_Electric_Building Shell_Commercial/Industrial_Ceiling/Attic Insulation_Electric Heat_0_0_Fe | Business_Small Business_Small Business Energy Performance_Electric_Building Shell_Commercial/Industrial_Ceiling/Attic Insulation_Electric Heat_0_0 | Business | Small Business | Small Business Energy Performance | Electric | Building Shell | Commercial/Industrial | Ceiling/Attic Insulation | Electric Heat | 0 | 0 | Fe |  | 0.0314 |  | IL TRM v9 | 5.6.5 | Ceiling/Attic Insulation | RS-SHL-AINS-V03-210101 | RS | SHL | AINS | V03-210101
Business_Small Business_Small Business Energy Performance_Electric_Building Shell_Commercial/Industrial_Ceiling/Attic Insulation_Electric Heat_0_0_29.3 | Business_Small Business_Small Business Energy Performance_Electric_Building Shell_Commercial/Industrial_Ceiling/Attic Insulation_Electric Heat_0_0 | Business | Small Business | Small Business Energy Performance | Electric | Building Shell | Commercial/Industrial | Ceiling/Attic Insulation | Electric Heat | 0 | 0 | 29.3 |  | 29.3 |  | IL TRM v9 | 5.6.5 | Ceiling/Attic Insulation | RS-SHL-AINS-V03-210101 | RS | SHL | AINS | V03-210101
Business_Small Business_Small Business Energy Performance_Electric_Building Shell_Commercial/Industrial_Ceiling/Attic Insulation_Electric Heat_0_0_ADJAtticHeatFan | Business_Small Business_Small Business Energy Performance_Electric_Building Shell_Commercial/Industrial_Ceiling/Attic Insulation_Electric Heat_0_0 | Business | Small Business | Small Business Energy Performance | Electric | Building Shell | Commercial/Industrial | Ceiling/Attic Insulation | Electric Heat | 0 | 0 | ADJAtticHeatFan |  | 1.07 |  | IL TRM v9 | 5.6.5 | Ceiling/Attic Insulation | RS-SHL-AINS-V03-210101 | RS | SHL | AINS | V03-210101
Business_Small Business_Small Business Energy Performance_Electric_Building Shell_Commercial/Industrial_Ceiling/Attic Insulation_Electric Heat_0_0_IENetCorrection | Business_Small Business_Small Business Energy Performance_Electric_Building Shell_Commercial/Industrial_Ceiling/Attic Insulation_Electric Heat_0_0 | Business | Small Business | Small Business Energy Performance | Electric | Building Shell | Commercial/Industrial | Ceiling/Attic Insulation | Electric Heat | 0 | 0 | IENetCorrection |  | 1 | Air sealing and attic insulation, non-income eligible | IL TRM v9 | 5.6.5 | Ceiling/Attic Insulation | RS-SHL-AINS-V03-210101 | RS | SHL | AINS | V03-210101
Business_Small Business_Small Business Energy Performance_Electric_Building Shell_Commercial/Industrial_Ceiling/Attic Insulation_Electric Heat_0_0_Delta_kWh_heatingGas | Business_Small Business_Small Business Energy Performance_Electric_Building Shell_Commercial/Industrial_Ceiling/Attic Insulation_Electric Heat_0_0 | Business | Small Business | Small Business Energy Performance | Electric | Building Shell | Commercial/Industrial | Ceiling/Attic Insulation | Electric Heat | 0 | 0 | Delta_kWh_heatingGas |  | 0 |  | IL TRM v9 | 5.6.5 | Ceiling/Attic Insulation | RS-SHL-AINS-V03-210101 | RS | SHL | AINS | V03-210101
Business_Small Business_Small Business Energy Performance_Electric_Building Shell_Commercial/Industrial_Ceiling/Attic Insulation_Electric Heat_0_0_Delta_kWh_heatingGas_Mid-Life_Adj | Business_Small Business_Small Business Energy Performance_Electric_Building Shell_Commercial/Industrial_Ceiling/Attic Insulation_Electric Heat_0_0 | Business | Small Business | Small Business Energy Performance | Electric | Building Shell | Commercial/Industrial | Ceiling/Attic Insulation | Electric Heat | 0 | 0 | Delta_kWh_heatingGas_Mid-Life_Adj |  | 0 |  | IL TRM v9 | 5.6.5 | Ceiling/Attic Insulation | RS-SHL-AINS-V03-210101 | RS | SHL | AINS | V03-210101
Business_Small Business_Small Business Energy Performance_Electric_Building Shell_Commercial/Industrial_Ceiling/Attic Insulation_Electric Heat_0_0_FLH_cooling | Business_Small Business_Small Business Energy Performance_Electric_Building Shell_Commercial/Industrial_Ceiling/Attic Insulation_Electric Heat_0_0 | Business | Small Business | Small Business Energy Performance | Electric | Building Shell | Commercial/Industrial | Ceiling/Attic Insulation | Electric Heat | 0 | 0 | FLH_cooling |  | 2233 | Zone 3, Office - Low Rise | IL TRM v9 | 5.6.5 | Ceiling/Attic Insulation | RS-SHL-AINS-V03-210101 | RS | SHL | AINS | V03-210101
Business_Small Business_Small Business Energy Performance_Electric_Building Shell_Commercial/Industrial_Ceiling/Attic Insulation_Electric Heat_0_0_CF | Business_Small Business_Small Business Energy Performance_Electric_Building Shell_Commercial/Industrial_Ceiling/Attic Insulation_Electric Heat_0_0 | Business | Small Business | Small Business Energy Performance | Electric | Building Shell | Commercial/Industrial | Ceiling/Attic Insulation | Electric Heat | 0 | 0 | CF |  | 0.68 | Summer System Peak Coincidence Factor for Central A/C (during sytem peak hour) | IL TRM v9 | 5.6.5 | Ceiling/Attic Insulation | RS-SHL-AINS-V03-210101 | RS | SHL | AINS | V03-210101
Business_Small Business_Small Business Energy Performance_Electric_Building Shell_Commercial/Industrial_Ceiling/Attic Insulation_Electric Heat_0_0_Delta_kW | Business_Small Business_Small Business Energy Performance_Electric_Building Shell_Commercial/Industrial_Ceiling/Attic Insulation_Electric Heat_0_0 | Business | Small Business | Small Business Energy Performance | Electric | Building Shell | Commercial/Industrial | Ceiling/Attic Insulation | Electric Heat | 0 | 0 | Delta_kW |  | 7.4613e-05 |  | IL TRM v9 | 5.6.5 | Ceiling/Attic Insulation | RS-SHL-AINS-V03-210101 | RS | SHL | AINS | V03-210101
Business_Small Business_Small Business Energy Performance_Electric_Building Shell_Commercial/Industrial_Ceiling/Attic Insulation_Electric Heat_0_0_Delta_kW_Mid-Life_Adj | Business_Small Business_Small Business Energy Performance_Electric_Building Shell_Commercial/Industrial_Ceiling/Attic Insulation_Electric Heat_0_0 | Business | Small Business | Small Business Energy Performance | Electric | Building Shell | Commercial/Industrial | Ceiling/Attic Insulation | Electric Heat | 0 | 0 | Delta_kW_Mid-Life_Adj |  | 6.0265e-05 |  | IL TRM v9 | 5.6.5 | Ceiling/Attic Insulation | RS-SHL-AINS-V03-210101 | RS | SHL | AINS | V03-210101
Business_Small Business_Small Business Energy Performance_Electric_Building Shell_Commercial/Industrial_Ceiling/Attic Insulation_Electric Heat_0_0_R_old | Business_Small Business_Small Business Energy Performance_Electric_Building Shell_Commercial/Industrial_Ceiling/Attic Insulation_Electric Heat_0_0 | Business | Small Business | Small Business Energy Performance | Electric | Building Shell | Commercial/Industrial | Ceiling/Attic Insulation | Electric Heat | 0 | 0 | R_old |  | 5 | Estimated | IL TRM v9 | 5.6.5 | Ceiling/Attic Insulation | RS-SHL-AINS-V03-210101 | RS | SHL | AINS | V03-210101
Business_Small Business_Small Business Energy Performance_Electric_Building Shell_Commercial/Industrial_Ceiling/Attic Insulation_Electric Heat_0_0_R_attic | Business_Small Business_Small Business Energy Performance_Electric_Building Shell_Commercial/Industrial_Ceiling/Attic Insulation_Electric Heat_0_0 | Business | Small Business | Small Business Energy Performance | Electric | Building Shell | Commercial/Industrial | Ceiling/Attic Insulation | Electric Heat | 0 | 0 | R_attic |  | 38 |  | IL TRM v9 | 5.6.5 | Ceiling/Attic Insulation | RS-SHL-AINS-V03-210101 | RS | SHL | AINS | V03-210101
Business_Small Business_Small Business Energy Performance_Electric_Building Shell_Commercial/Industrial_Ceiling/Attic Insulation_Electric Heat_0_0_A_attic | Business_Small Business_Small Business Energy Performance_Electric_Building Shell_Commercial/Industrial_Ceiling/Attic Insulation_Electric Heat_0_0 | Business | Small Business | Small Business Energy Performance | Electric | Building Shell | Commercial/Industrial | Ceiling/Attic Insulation | Electric Heat | 0 | 0 | A_attic |  | 1 | per sqft | IL TRM v9 | 5.6.5 | Ceiling/Attic Insulation | RS-SHL-AINS-V03-210101 | RS | SHL | AINS | V03-210101
Business_Small Business_Small Business Energy Performance_Electric_Building Shell_Commercial/Industrial_Ceiling/Attic Insulation_Electric Heat_0_0_Framing_factor_attic | Business_Small Business_Small Business Energy Performance_Electric_Building Shell_Commercial/Industrial_Ceiling/Attic Insulation_Electric Heat_0_0 | Business | Small Business | Small Business Energy Performance | Electric | Building Shell | Commercial/Industrial | Ceiling/Attic Insulation | Electric Heat | 0 | 0 | Framing_factor_attic |  | 0.07 |  | IL TRM v9 | 5.6.5 | Ceiling/Attic Insulation | RS-SHL-AINS-V03-210101 | RS | SHL | AINS | V03-210101
Business_Small Business_Small Business Energy Performance_Electric_Building Shell_Commercial/Industrial_Ceiling/Attic Insulation_Electric Heat_0_0_24 | Business_Small Business_Small Business Energy Performance_Electric_Building Shell_Commercial/Industrial_Ceiling/Attic Insulation_Electric Heat_0_0 | Business | Small Business | Small Business Energy Performance | Electric | Building Shell | Commercial/Industrial | Ceiling/Attic Insulation | Electric Heat | 0 | 0 | 24 |  | 24 |  | IL TRM v9 | 5.6.5 | Ceiling/Attic Insulation | RS-SHL-AINS-V03-210101 | RS | SHL | AINS | V03-210101
Business_Small Business_Small Business Energy Performance_Electric_Building Shell_Commercial/Industrial_Ceiling/Attic Insulation_Electric Heat_0_0_HDD | Business_Small Business_Small Business Energy Performance_Electric_Building Shell_Commercial/Industrial_Ceiling/Attic Insulation_Electric Heat_0_0 | Business | Small Business | Small Business Energy Performance | Electric | Building Shell | Commercial/Industrial | Ceiling/Attic Insulation | Electric Heat | 0 | 0 | HDD |  | 4379 | CZ 3 | IL TRM v9 | 5.6.5 | Ceiling/Attic Insulation | RS-SHL-AINS-V03-210101 | RS | SHL | AINS | V03-210101
Business_Small Business_Small Business Energy Performance_Electric_Building Shell_Commercial/Industrial_Ceiling/Attic Insulation_Electric Heat_0_0_ηHeat | Business_Small Business_Small Business Energy Performance_Electric_Building Shell_Commercial/Industrial_Ceiling/Attic Insulation_Electric Heat_0_0 | Business | Small Business | Small Business Energy Performance | Electric | Building Shell | Commercial/Industrial | Ceiling/Attic Insulation | Electric Heat | 0 | 0 | ηHeat |  | 0.72 | Unknown | IL TRM v9 | 5.6.5 | Ceiling/Attic Insulation | RS-SHL-AINS-V03-210101 | RS | SHL | AINS | V03-210101
Business_Small Business_Small Business Energy Performance_Electric_Building Shell_Commercial/Industrial_Ceiling/Attic Insulation_Electric Heat_0_0_ηHeat_Mid-Life_Adj | Business_Small Business_Small Business Energy Performance_Electric_Building Shell_Commercial/Industrial_Ceiling/Attic Insulation_Electric Heat_0_0 | Business | Small Business | Small Business Energy Performance | Electric | Building Shell | Commercial/Industrial | Ceiling/Attic Insulation | Electric Heat | 0 | 0 | ηHeat_Mid-Life_Adj |  | 0.77 | Furnace | IL TRM v9 | 5.6.5 | Ceiling/Attic Insulation | RS-SHL-AINS-V03-210101 | RS | SHL | AINS | V03-210101
Business_Small Business_Small Business Energy Performance_Electric_Building Shell_Commercial/Industrial_Ceiling/Attic Insulation_Electric Heat_0_0_100000 | Business_Small Business_Small Business Energy Performance_Electric_Building Shell_Commercial/Industrial_Ceiling/Attic Insulation_Electric Heat_0_0 | Business | Small Business | Small Business Energy Performance | Electric | Building Shell | Commercial/Industrial | Ceiling/Attic Insulation | Electric Heat | 0 | 0 | 100000 |  | 100000 |  | IL TRM v9 | 5.6.5 | Ceiling/Attic Insulation | RS-SHL-AINS-V03-210101 | RS | SHL | AINS | V03-210101
Business_Small Business_Small Business Energy Performance_Electric_Building Shell_Commercial/Industrial_Ceiling/Attic Insulation_Electric Heat_0_0_ADJAtticGasHeat | Business_Small Business_Small Business Energy Performance_Electric_Building Shell_Commercial/Industrial_Ceiling/Attic Insulation_Electric Heat_0_0 | Business | Small Business | Small Business Energy Performance | Electric | Building Shell | Commercial/Industrial | Ceiling/Attic Insulation | Electric Heat | 0 | 0 | ADJAtticGasHeat |  | 0.72 |  | IL TRM v9 | 5.6.5 | Ceiling/Attic Insulation | RS-SHL-AINS-V03-210101 | RS | SHL | AINS | V03-210101
Business_Small Business_Small Business Energy Performance_Electric_Building Shell_Commercial/Industrial_Ceiling/Attic Insulation_Electric Heat_0_0_IENetCorrection | Business_Small Business_Small Business Energy Performance_Electric_Building Shell_Commercial/Industrial_Ceiling/Attic Insulation_Electric Heat_0_0 | Business | Small Business | Small Business Energy Performance | Electric | Building Shell | Commercial/Industrial | Ceiling/Attic Insulation | Electric Heat | 0 | 0 | IENetCorrection |  | 1 | Air sealing and attic insulation, non-income eligible | IL TRM v9 | 5.6.5 | Ceiling/Attic Insulation | RS-SHL-AINS-V03-210101 | RS | SHL | AINS | V03-210101
Business_Small Business_Small Business Energy Performance_Electric_Building Shell_Commercial/Industrial_Ceiling/Attic Insulation_Electric Heat_0_0_%GasHeat | Business_Small Business_Small Business Energy Performance_Electric_Building Shell_Commercial/Industrial_Ceiling/Attic Insulation_Electric Heat_0_0 | Business | Small Business | Small Business Energy Performance | Electric | Building Shell | Commercial/Industrial | Ceiling/Attic Insulation | Electric Heat | 0 | 0 | %GasHeat |  | 0 | Electric Heat | IL TRM v9 | 5.6.5 | Ceiling/Attic Insulation | RS-SHL-AINS-V03-210101 | RS | SHL | AINS | V03-210101
Business_Small Business_Small Business Energy Performance_Electric_Building Shell_Commercial/Industrial_Ceiling/Attic Insulation_Electric Heat_0_0_Delta_therms | Business_Small Business_Small Business Energy Performance_Electric_Building Shell_Commercial/Industrial_Ceiling/Attic Insulation_Electric Heat_0_0 | Business | Small Business | Small Business Energy Performance | Electric | Building Shell | Commercial/Industrial | Ceiling/Attic Insulation | Electric Heat | 0 | 0 | Delta_therms |  | 0 |  | IL TRM v9 | 5.6.5 | Ceiling/Attic Insulation | RS-SHL-AINS-V03-210101 | RS | SHL | AINS | V03-210101
Business_Small Business_Small Business Energy Performance_Electric_Building Shell_Commercial/Industrial_Ceiling/Attic Insulation_Electric Heat_0_0_Delta_therms_Mid-Life_Adj | Business_Small Business_Small Business Energy Performance_Electric_Building Shell_Commercial/Industrial_Ceiling/Attic Insulation_Electric Heat_0_0 | Business | Small Business | Small Business Energy Performance | Electric | Building Shell | Commercial/Industrial | Ceiling/Attic Insulation | Electric Heat | 0 | 0 | Delta_therms_Mid-Life_Adj |  | 0 |  | IL TRM v9 | 5.6.5 | Ceiling/Attic Insulation | RS-SHL-AINS-V03-210101 | RS | SHL | AINS | V03-210101
Business_Small Business_Small Business Energy Performance_Electric_Building Shell_Commercial/Industrial_Ceiling/Attic Insulation_Electric Heat_0_0_Remaining Year kWh | Business_Small Business_Small Business Energy Performance_Electric_Building Shell_Commercial/Industrial_Ceiling/Attic Insulation_Electric Heat_0_0 | Business | Small Business | Small Business Energy Performance | Electric | Building Shell | Commercial/Industrial | Ceiling/Attic Insulation | Electric Heat | 0 | 0 | Remaining Year kWh |  | 2.5772 |  | IL TRM v9 | 5.6.5 | Ceiling/Attic Insulation | RS-SHL-AINS-V03-210101 | RS | SHL | AINS | V03-210101
Business_Small Business_Small Business Energy Performance_Electric_Building Shell_Commercial/Industrial_Ceiling/Attic Insulation_Electric Heat_0_0_kWh Saved per Unit | Business_Small Business_Small Business Energy Performance_Electric_Building Shell_Commercial/Industrial_Ceiling/Attic Insulation_Electric Heat_0_0 | Business | Small Business | Small Business Energy Performance | Electric | Building Shell | Commercial/Industrial | Ceiling/Attic Insulation | Electric Heat | 0 | 0 | kWh Saved per Unit |  | 2.5301 |  | IL TRM v9 | 5.6.5 | Ceiling/Attic Insulation | RS-SHL-AINS-V03-210101 | RS | SHL | AINS | V03-210101
Business_Small Business_Small Business Energy Performance_Electric_Building Shell_Commercial/Industrial_Ceiling/Attic Insulation_Electric Heat_0_0_Remaining Year kW | Business_Small Business_Small Business Energy Performance_Electric_Building Shell_Commercial/Industrial_Ceiling/Attic Insulation_Electric Heat_0_0 | Business | Small Business | Small Business Energy Performance | Electric | Building Shell | Commercial/Industrial | Ceiling/Attic Insulation | Electric Heat | 0 | 0 | Remaining Year kW |  | 7.4613e-05 |  | IL TRM v9 | 5.6.5 | Ceiling/Attic Insulation | RS-SHL-AINS-V03-210101 | RS | SHL | AINS | V03-210101
Business_Small Business_Small Business Energy Performance_Electric_Building Shell_Commercial/Industrial_Ceiling/Attic Insulation_Electric Heat_0_0_Coincident Peak kW Saved per Unit | Business_Small Business_Small Business Energy Performance_Electric_Building Shell_Commercial/Industrial_Ceiling/Attic Insulation_Electric Heat_0_0 | Business | Small Business | Small Business Energy Performance | Electric | Building Shell | Commercial/Industrial | Ceiling/Attic Insulation | Electric Heat | 0 | 0 | Coincident Peak kW Saved per Unit |  | 6.0265e-05 |  | IL TRM v9 | 5.6.5 | Ceiling/Attic Insulation | RS-SHL-AINS-V03-210101 | RS | SHL | AINS | V03-210101
Business_Small Business_Small Business Energy Performance_Electric_Building Shell_Commercial/Industrial_Ceiling/Attic Insulation_Electric Heat_0_0_Remaining Year Therms | Business_Small Business_Small Business Energy Performance_Electric_Building Shell_Commercial/Industrial_Ceiling/Attic Insulation_Electric Heat_0_0 | Business | Small Business | Small Business Energy Performance | Electric | Building Shell | Commercial/Industrial | Ceiling/Attic Insulation | Electric Heat | 0 | 0 | Remaining Year Therms |  | 0 |  | IL TRM v9 | 5.6.5 | Ceiling/Attic Insulation | RS-SHL-AINS-V03-210101 | RS | SHL | AINS | V03-210101
Business_Small Business_Small Business Energy Performance_Electric_Building Shell_Commercial/Industrial_Ceiling/Attic Insulation_Electric Heat_0_0_Therms Saved per Unit | Business_Small Business_Small Business Energy Performance_Electric_Building Shell_Commercial/Industrial_Ceiling/Attic Insulation_Electric Heat_0_0 | Business | Small Business | Small Business Energy Performance | Electric | Building Shell | Commercial/Industrial | Ceiling/Attic Insulation | Electric Heat | 0 | 0 | Therms Saved per Unit |  | 0 |  | IL TRM v9 | 5.6.5 | Ceiling/Attic Insulation | RS-SHL-AINS-V03-210101 | RS | SHL | AINS | V03-210101
Business_Small Business_Small Business Energy Performance_Electric_Building Shell_Commercial/Industrial_Ceiling/Attic Insulation_Electric Heat_0_0_Remaining Life | Business_Small Business_Small Business Energy Performance_Electric_Building Shell_Commercial/Industrial_Ceiling/Attic Insulation_Electric Heat_0_0 | Business | Small Business | Small Business Energy Performance | Electric | Building Shell | Commercial/Industrial | Ceiling/Attic Insulation | Electric Heat | 0 | 0 | Remaining Life |  | 10 |  | IL TRM v9 | 5.6.5 | Ceiling/Attic Insulation | RS-SHL-AINS-V03-210101 | RS | SHL | AINS | V03-210101
Business_Small Business_Small Business Energy Performance_Electric_Building Shell_Commercial/Industrial_Ceiling/Attic Insulation_Electric Heat_0_0_Lifetime (years) | Business_Small Business_Small Business Energy Performance_Electric_Building Shell_Commercial/Industrial_Ceiling/Attic Insulation_Electric Heat_0_0 | Business | Small Business | Small Business Energy Performance | Electric | Building Shell | Commercial/Industrial | Ceiling/Attic Insulation | Electric Heat | 0 | 0 | Lifetime (years) |  | 20 |  | IL TRM v9 | 5.6.5 | Ceiling/Attic Insulation | RS-SHL-AINS-V03-210101 | RS | SHL | AINS | V03-210101
Business_Small Business_Small Business Energy Performance_Electric_Building Shell_Commercial/Industrial_Ceiling/Attic Insulation_Electric Heat_0_0_Incremental Cost | Business_Small Business_Small Business Energy Performance_Electric_Building Shell_Commercial/Industrial_Ceiling/Attic Insulation_Electric Heat_0_0 | Business | Small Business | Small Business Energy Performance | Electric | Building Shell | Commercial/Industrial | Ceiling/Attic Insulation | Electric Heat | 0 | 0 | Incremental Cost |  | 0.75 | Direct Install, set equal to incentive cost | IL TRM v9 | 5.6.5 | Ceiling/Attic Insulation | RS-SHL-AINS-V03-210101 | RS | SHL | AINS | V03-210101
Business_Small Business_Small Business Energy Performance_Electric_Building Shell_Commercial/Industrial_Ceiling/Attic Insulation_Electric Heat_0_0_ | Business_Small Business_Small Business Energy Performance_Electric_Building Shell_Commercial/Industrial_Ceiling/Attic Insulation_Electric Heat_0_0 | Business | Small Business | Small Business Energy Performance | Electric | Building Shell | Commercial/Industrial | Ceiling/Attic Insulation | Electric Heat | 0 | 0 |  |  |  |  | IL TRM v9 | 5.6.5 | Ceiling/Attic Insulation | RS-SHL-AINS-V03-210101 | RS | SHL | AINS | V03-210101
Business_Small Business_Small Business Energy Performance_Electric_Building Shell_Commercial/Industrial_Ceiling/Attic Insulation_Natural Gas Heat_0_0_R_old | Business_Small Business_Small Business Energy Performance_Electric_Building Shell_Commercial/Industrial_Ceiling/Attic Insulation_Natural Gas Heat_0_0 | Business | Small Business | Small Business Energy Performance | Electric | Building Shell | Commercial/Industrial | Ceiling/Attic Insulation | Natural Gas Heat | 0 | 0 | R_old |  | 5 | Estimated | IL TRM v9 | 5.6.5 | Ceiling/Attic Insulation | RS-SHL-AINS-V03-210101 | RS | SHL | AINS | V03-210101
Business_Small Business_Small Business Energy Performance_Electric_Building Shell_Commercial/Industrial_Ceiling/Attic Insulation_Natural Gas Heat_0_0_R_attic | Business_Small Business_Small Business Energy Performance_Electric_Building Shell_Commercial/Industrial_Ceiling/Attic Insulation_Natural Gas Heat_0_0 | Business | Small Business | Small Business Energy Performance | Electric | Building Shell | Commercial/Industrial | Ceiling/Attic Insulation | Natural Gas Heat | 0 | 0 | R_attic |  | 38 |  | IL TRM v9 | 5.6.5 | Ceiling/Attic Insulation | RS-SHL-AINS-V03-210101 | RS | SHL | AINS | V03-210101
Business_Small Business_Small Business Energy Performance_Electric_Building Shell_Commercial/Industrial_Ceiling/Attic Insulation_Natural Gas Heat_0_0_A_attic | Business_Small Business_Small Business Energy Performance_Electric_Building Shell_Commercial/Industrial_Ceiling/Attic Insulation_Natural Gas Heat_0_0 | Business | Small Business | Small Business Energy Performance | Electric | Building Shell | Commercial/Industrial | Ceiling/Attic Insulation | Natural Gas Heat | 0 | 0 | A_attic |  | 1 | per sqft | IL TRM v9 | 5.6.5 | Ceiling/Attic Insulation | RS-SHL-AINS-V03-210101 | RS | SHL | AINS | V03-210101
Business_Small Business_Small Business Energy Performance_Electric_Building Shell_Commercial/Industrial_Ceiling/Attic Insulation_Natural Gas Heat_0_0_Framing_factor_attic | Business_Small Business_Small Business Energy Performance_Electric_Building Shell_Commercial/Industrial_Ceiling/Attic Insulation_Natural Gas Heat_0_0 | Business | Small Business | Small Business Energy Performance | Electric | Building Shell | Commercial/Industrial | Ceiling/Attic Insulation | Natural Gas Heat | 0 | 0 | Framing_factor_attic |  | 0.07 |  | IL TRM v9 | 5.6.5 | Ceiling/Attic Insulation | RS-SHL-AINS-V03-210101 | RS | SHL | AINS | V03-210101
Business_Small Business_Small Business Energy Performance_Electric_Building Shell_Commercial/Industrial_Ceiling/Attic Insulation_Natural Gas Heat_0_0_24 | Business_Small Business_Small Business Energy Performance_Electric_Building Shell_Commercial/Industrial_Ceiling/Attic Insulation_Natural Gas Heat_0_0 | Business | Small Business | Small Business Energy Performance | Electric | Building Shell | Commercial/Industrial | Ceiling/Attic Insulation | Natural Gas Heat | 0 | 0 | 24 |  | 24 |  | IL TRM v9 | 5.6.5 | Ceiling/Attic Insulation | RS-SHL-AINS-V03-210101 | RS | SHL | AINS | V03-210101
Business_Small Business_Small Business Energy Performance_Electric_Building Shell_Commercial/Industrial_Ceiling/Attic Insulation_Natural Gas Heat_0_0_CDD | Business_Small Business_Small Business Energy Performance_Electric_Building Shell_Commercial/Industrial_Ceiling/Attic Insulation_Natural Gas Heat_0_0 | Business | Small Business | Small Business Energy Performance | Electric | Building Shell | Commercial/Industrial | Ceiling/Attic Insulation | Natural Gas Heat | 0 | 0 | CDD |  | 1108 | CZ 3 | IL TRM v9 | 5.6.5 | Ceiling/Attic Insulation | RS-SHL-AINS-V03-210101 | RS | SHL | AINS | V03-210101
Business_Small Business_Small Business Energy Performance_Electric_Building Shell_Commercial/Industrial_Ceiling/Attic Insulation_Natural Gas Heat_0_0_DUA | Business_Small Business_Small Business Energy Performance_Electric_Building Shell_Commercial/Industrial_Ceiling/Attic Insulation_Natural Gas Heat_0_0 | Business | Small Business | Small Business Energy Performance | Electric | Building Shell | Commercial/Industrial | Ceiling/Attic Insulation | Natural Gas Heat | 0 | 0 | DUA |  | 0.75 |  | IL TRM v9 | 5.6.5 | Ceiling/Attic Insulation | RS-SHL-AINS-V03-210101 | RS | SHL | AINS | V03-210101
Business_Small Business_Small Business Energy Performance_Electric_Building Shell_Commercial/Industrial_Ceiling/Attic Insulation_Natural Gas Heat_0_0_1000 | Business_Small Business_Small Business Energy Performance_Electric_Building Shell_Commercial/Industrial_Ceiling/Attic Insulation_Natural Gas Heat_0_0 | Business | Small Business | Small Business Energy Performance | Electric | Building Shell | Commercial/Industrial | Ceiling/Attic Insulation | Natural Gas Heat | 0 | 0 | 1000 |  | 1000 |  | IL TRM v9 | 5.6.5 | Ceiling/Attic Insulation | RS-SHL-AINS-V03-210101 | RS | SHL | AINS | V03-210101
Business_Small Business_Small Business Energy Performance_Electric_Building Shell_Commercial/Industrial_Ceiling/Attic Insulation_Natural Gas Heat_0_0_ηCool | Business_Small Business_Small Business Energy Performance_Electric_Building Shell_Commercial/Industrial_Ceiling/Attic Insulation_Natural Gas Heat_0_0 | Business | Small Business | Small Business Energy Performance | Electric | Building Shell | Commercial/Industrial | Ceiling/Attic Insulation | Natural Gas Heat | 0 | 0 | ηCool |  | 10.5 | Unknown | IL TRM v9 | 5.6.5 | Ceiling/Attic Insulation | RS-SHL-AINS-V03-210101 | RS | SHL | AINS | V03-210101
Business_Small Business_Small Business Energy Performance_Electric_Building Shell_Commercial/Industrial_Ceiling/Attic Insulation_Natural Gas Heat_0_0_ηCool_Mid-Life_Adj | Business_Small Business_Small Business Energy Performance_Electric_Building Shell_Commercial/Industrial_Ceiling/Attic Insulation_Natural Gas Heat_0_0 | Business | Small Business | Small Business Energy Performance | Electric | Building Shell | Commercial/Industrial | Ceiling/Attic Insulation | Natural Gas Heat | 0 | 0 | ηCool_Mid-Life_Adj |  | 13 | Central AC | IL TRM v9 | 5.6.5 | Ceiling/Attic Insulation | RS-SHL-AINS-V03-210101 | RS | SHL | AINS | V03-210101
Business_Small Business_Small Business Energy Performance_Electric_Building Shell_Commercial/Industrial_Ceiling/Attic Insulation_Natural Gas Heat_0_0_ADJAtticCool | Business_Small Business_Small Business Energy Performance_Electric_Building Shell_Commercial/Industrial_Ceiling/Attic Insulation_Natural Gas Heat_0_0 | Business | Small Business | Small Business Energy Performance | Electric | Building Shell | Commercial/Industrial | Ceiling/Attic Insulation | Natural Gas Heat | 0 | 0 | ADJAtticCool |  | 1.21 |  | IL TRM v9 | 5.6.5 | Ceiling/Attic Insulation | RS-SHL-AINS-V03-210101 | RS | SHL | AINS | V03-210101
Business_Small Business_Small Business Energy Performance_Electric_Building Shell_Commercial/Industrial_Ceiling/Attic Insulation_Natural Gas Heat_0_0_IENetCorrection | Business_Small Business_Small Business Energy Performance_Electric_Building Shell_Commercial/Industrial_Ceiling/Attic Insulation_Natural Gas Heat_0_0 | Business | Small Business | Small Business Energy Performance | Electric | Building Shell | Commercial/Industrial | Ceiling/Attic Insulation | Natural Gas Heat | 0 | 0 | IENetCorrection |  | 1 | Air sealing and attic insulation, non-income eligible | IL TRM v9 | 5.6.5 | Ceiling/Attic Insulation | RS-SHL-AINS-V03-210101 | RS | SHL | AINS | V03-210101
Business_Small Business_Small Business Energy Performance_Electric_Building Shell_Commercial/Industrial_Ceiling/Attic Insulation_Natural Gas Heat_0_0_%Cool | Business_Small Business_Small Business Energy Performance_Electric_Building Shell_Commercial/Industrial_Ceiling/Attic Insulation_Natural Gas Heat_0_0 | Business | Small Business | Small Business Energy Performance | Electric | Building Shell | Commercial/Industrial | Ceiling/Attic Insulation | Natural Gas Heat | 0 | 0 | %Cool |  | 0.66 | Unknown | IL TRM v9 | 5.6.5 | Ceiling/Attic Insulation | RS-SHL-AINS-V03-210101 | RS | SHL | AINS | V03-210101
Business_Small Business_Small Business Energy Performance_Electric_Building Shell_Commercial/Industrial_Ceiling/Attic Insulation_Natural Gas Heat_0_0_Delta_kWh_cooling | Business_Small Business_Small Business Energy Performance_Electric_Building Shell_Commercial/Industrial_Ceiling/Attic Insulation_Natural Gas Heat_0_0 | Business | Small Business | Small Business Energy Performance | Electric | Building Shell | Commercial/Industrial | Ceiling/Attic Insulation | Natural Gas Heat | 0 | 0 | Delta_kWh_cooling |  | 0.24502 |  | IL TRM v9 | 5.6.5 | Ceiling/Attic Insulation | RS-SHL-AINS-V03-210101 | RS | SHL | AINS | V03-210101
Business_Small Business_Small Business Energy Performance_Electric_Building Shell_Commercial/Industrial_Ceiling/Attic Insulation_Natural Gas Heat_0_0_Delta_kWh_cooling_Mid-Life_Adj | Business_Small Business_Small Business Energy Performance_Electric_Building Shell_Commercial/Industrial_Ceiling/Attic Insulation_Natural Gas Heat_0_0 | Business | Small Business | Small Business Energy Performance | Electric | Building Shell | Commercial/Industrial | Ceiling/Attic Insulation | Natural Gas Heat | 0 | 0 | Delta_kWh_cooling_Mid-Life_Adj |  | 0.1979 |  | IL TRM v9 | 5.6.5 | Ceiling/Attic Insulation | RS-SHL-AINS-V03-210101 | RS | SHL | AINS | V03-210101
Business_Small Business_Small Business Energy Performance_Electric_Building Shell_Commercial/Industrial_Ceiling/Attic Insulation_Natural Gas Heat_0_0_R_old | Business_Small Business_Small Business Energy Performance_Electric_Building Shell_Commercial/Industrial_Ceiling/Attic Insulation_Natural Gas Heat_0_0 | Business | Small Business | Small Business Energy Performance | Electric | Building Shell | Commercial/Industrial | Ceiling/Attic Insulation | Natural Gas Heat | 0 | 0 | R_old |  | 5 | Estimated | IL TRM v9 | 5.6.5 | Ceiling/Attic Insulation | RS-SHL-AINS-V03-210101 | RS | SHL | AINS | V03-210101
Business_Small Business_Small Business Energy Performance_Electric_Building Shell_Commercial/Industrial_Ceiling/Attic Insulation_Natural Gas Heat_0_0_R_attic | Business_Small Business_Small Business Energy Performance_Electric_Building Shell_Commercial/Industrial_Ceiling/Attic Insulation_Natural Gas Heat_0_0 | Business | Small Business | Small Business Energy Performance | Electric | Building Shell | Commercial/Industrial | Ceiling/Attic Insulation | Natural Gas Heat | 0 | 0 | R_attic |  | 38 |  | IL TRM v9 | 5.6.5 | Ceiling/Attic Insulation | RS-SHL-AINS-V03-210101 | RS | SHL | AINS | V03-210101
Business_Small Business_Small Business Energy Performance_Electric_Building Shell_Commercial/Industrial_Ceiling/Attic Insulation_Natural Gas Heat_0_0_A_attic | Business_Small Business_Small Business Energy Performance_Electric_Building Shell_Commercial/Industrial_Ceiling/Attic Insulation_Natural Gas Heat_0_0 | Business | Small Business | Small Business Energy Performance | Electric | Building Shell | Commercial/Industrial | Ceiling/Attic Insulation | Natural Gas Heat | 0 | 0 | A_attic |  | 1 | per sqft | IL TRM v9 | 5.6.5 | Ceiling/Attic Insulation | RS-SHL-AINS-V03-210101 | RS | SHL | AINS | V03-210101
Business_Small Business_Small Business Energy Performance_Electric_Building Shell_Commercial/Industrial_Ceiling/Attic Insulation_Natural Gas Heat_0_0_Framing_factor_attic | Business_Small Business_Small Business Energy Performance_Electric_Building Shell_Commercial/Industrial_Ceiling/Attic Insulation_Natural Gas Heat_0_0 | Business | Small Business | Small Business Energy Performance | Electric | Building Shell | Commercial/Industrial | Ceiling/Attic Insulation | Natural Gas Heat | 0 | 0 | Framing_factor_attic |  | 0.07 |  | IL TRM v9 | 5.6.5 | Ceiling/Attic Insulation | RS-SHL-AINS-V03-210101 | RS | SHL | AINS | V03-210101
Business_Small Business_Small Business Energy Performance_Electric_Building Shell_Commercial/Industrial_Ceiling/Attic Insulation_Natural Gas Heat_0_0_24 | Business_Small Business_Small Business Energy Performance_Electric_Building Shell_Commercial/Industrial_Ceiling/Attic Insulation_Natural Gas Heat_0_0 | Business | Small Business | Small Business Energy Performance | Electric | Building Shell | Commercial/Industrial | Ceiling/Attic Insulation | Natural Gas Heat | 0 | 0 | 24 |  | 24 |  | IL TRM v9 | 5.6.5 | Ceiling/Attic Insulation | RS-SHL-AINS-V03-210101 | RS | SHL | AINS | V03-210101
Business_Small Business_Small Business Energy Performance_Electric_Building Shell_Commercial/Industrial_Ceiling/Attic Insulation_Natural Gas Heat_0_0_HDD | Business_Small Business_Small Business Energy Performance_Electric_Building Shell_Commercial/Industrial_Ceiling/Attic Insulation_Natural Gas Heat_0_0 | Business | Small Business | Small Business Energy Performance | Electric | Building Shell | Commercial/Industrial | Ceiling/Attic Insulation | Natural Gas Heat | 0 | 0 | HDD |  | 4379 | CZ 3 | IL TRM v9 | 5.6.5 | Ceiling/Attic Insulation | RS-SHL-AINS-V03-210101 | RS | SHL | AINS | V03-210101
Business_Small Business_Small Business Energy Performance_Electric_Building Shell_Commercial/Industrial_Ceiling/Attic Insulation_Natural Gas Heat_0_0_ηHeat | Business_Small Business_Small Business Energy Performance_Electric_Building Shell_Commercial/Industrial_Ceiling/Attic Insulation_Natural Gas Heat_0_0 | Business | Small Business | Small Business Energy Performance | Electric | Building Shell | Commercial/Industrial | Ceiling/Attic Insulation | Natural Gas Heat | 0 | 0 | ηHeat |  | 1.28 | Unknown | IL TRM v9 | 5.6.5 | Ceiling/Attic Insulation | RS-SHL-AINS-V03-210101 | RS | SHL | AINS | V03-210101
Business_Small Business_Small Business Energy Performance_Electric_Building Shell_Commercial/Industrial_Ceiling/Attic Insulation_Natural Gas Heat_0_0_ηHeat_Mid-Life_Adj | Business_Small Business_Small Business Energy Performance_Electric_Building Shell_Commercial/Industrial_Ceiling/Attic Insulation_Natural Gas Heat_0_0 | Business | Small Business | Small Business Energy Performance | Electric | Building Shell | Commercial/Industrial | Ceiling/Attic Insulation | Natural Gas Heat | 0 | 0 | ηHeat_Mid-Life_Adj |  | 1.28 | Unknown | IL TRM v9 | 5.6.5 | Ceiling/Attic Insulation | RS-SHL-AINS-V03-210101 | RS | SHL | AINS | V03-210101
Business_Small Business_Small Business Energy Performance_Electric_Building Shell_Commercial/Industrial_Ceiling/Attic Insulation_Natural Gas Heat_0_0_3412 | Business_Small Business_Small Business Energy Performance_Electric_Building Shell_Commercial/Industrial_Ceiling/Attic Insulation_Natural Gas Heat_0_0 | Business | Small Business | Small Business Energy Performance | Electric | Building Shell | Commercial/Industrial | Ceiling/Attic Insulation | Natural Gas Heat | 0 | 0 | 3412 |  | 3412 |  | IL TRM v9 | 5.6.5 | Ceiling/Attic Insulation | RS-SHL-AINS-V03-210101 | RS | SHL | AINS | V03-210101
Business_Small Business_Small Business Energy Performance_Electric_Building Shell_Commercial/Industrial_Ceiling/Attic Insulation_Natural Gas Heat_0_0_ADJAtticElectricHeat | Business_Small Business_Small Business Energy Performance_Electric_Building Shell_Commercial/Industrial_Ceiling/Attic Insulation_Natural Gas Heat_0_0 | Business | Small Business | Small Business Energy Performance | Electric | Building Shell | Commercial/Industrial | Ceiling/Attic Insulation | Natural Gas Heat | 0 | 0 | ADJAtticElectricHeat |  | 0.6 |  | IL TRM v9 | 5.6.5 | Ceiling/Attic Insulation | RS-SHL-AINS-V03-210101 | RS | SHL | AINS | V03-210101
Business_Small Business_Small Business Energy Performance_Electric_Building Shell_Commercial/Industrial_Ceiling/Attic Insulation_Natural Gas Heat_0_0_%ElectricHeat | Business_Small Business_Small Business Energy Performance_Electric_Building Shell_Commercial/Industrial_Ceiling/Attic Insulation_Natural Gas Heat_0_0 | Business | Small Business | Small Business Energy Performance | Electric | Building Shell | Commercial/Industrial | Ceiling/Attic Insulation | Natural Gas Heat | 0 | 0 | %ElectricHeat |  | 0 | Natural Gas Heat | IL TRM v9 | 5.6.5 | Ceiling/Attic Insulation | RS-SHL-AINS-V03-210101 | RS | SHL | AINS | V03-210101
Business_Small Business_Small Business Energy Performance_Electric_Building Shell_Commercial/Industrial_Ceiling/Attic Insulation_Natural Gas Heat_0_0_Delta_kWh_heatingElectric | Business_Small Business_Small Business Energy Performance_Electric_Building Shell_Commercial/Industrial_Ceiling/Attic Insulation_Natural Gas Heat_0_0 | Business | Small Business | Small Business Energy Performance | Electric | Building Shell | Commercial/Industrial | Ceiling/Attic Insulation | Natural Gas Heat | 0 | 0 | Delta_kWh_heatingElectric |  | 0 |  | IL TRM v9 | 5.6.5 | Ceiling/Attic Insulation | RS-SHL-AINS-V03-210101 | RS | SHL | AINS | V03-210101
Business_Small Business_Small Business Energy Performance_Electric_Building Shell_Commercial/Industrial_Ceiling/Attic Insulation_Natural Gas Heat_0_0_Delta_kWh_heatingElectric_Mid-Life_Adj | Business_Small Business_Small Business Energy Performance_Electric_Building Shell_Commercial/Industrial_Ceiling/Attic Insulation_Natural Gas Heat_0_0 | Business | Small Business | Small Business Energy Performance | Electric | Building Shell | Commercial/Industrial | Ceiling/Attic Insulation | Natural Gas Heat | 0 | 0 | Delta_kWh_heatingElectric_Mid-Life_Adj |  | 0 |  | IL TRM v9 | 5.6.5 | Ceiling/Attic Insulation | RS-SHL-AINS-V03-210101 | RS | SHL | AINS | V03-210101
Business_Small Business_Small Business Energy Performance_Electric_Building Shell_Commercial/Industrial_Ceiling/Attic Insulation_Natural Gas Heat_0_0_Fe | Business_Small Business_Small Business Energy Performance_Electric_Building Shell_Commercial/Industrial_Ceiling/Attic Insulation_Natural Gas Heat_0_0 | Business | Small Business | Small Business Energy Performance | Electric | Building Shell | Commercial/Industrial | Ceiling/Attic Insulation | Natural Gas Heat | 0 | 0 | Fe |  | 0.0314 |  | IL TRM v9 | 5.6.5 | Ceiling/Attic Insulation | RS-SHL-AINS-V03-210101 | RS | SHL | AINS | V03-210101
Business_Small Business_Small Business Energy Performance_Electric_Building Shell_Commercial/Industrial_Ceiling/Attic Insulation_Natural Gas Heat_0_0_29.3 | Business_Small Business_Small Business Energy Performance_Electric_Building Shell_Commercial/Industrial_Ceiling/Attic Insulation_Natural Gas Heat_0_0 | Business | Small Business | Small Business Energy Performance | Electric | Building Shell | Commercial/Industrial | Ceiling/Attic Insulation | Natural Gas Heat | 0 | 0 | 29.3 |  | 29.3 |  | IL TRM v9 | 5.6.5 | Ceiling/Attic Insulation | RS-SHL-AINS-V03-210101 | RS | SHL | AINS | V03-210101
Business_Small Business_Small Business Energy Performance_Electric_Building Shell_Commercial/Industrial_Ceiling/Attic Insulation_Natural Gas Heat_0_0_ADJAtticHeatFan | Business_Small Business_Small Business Energy Performance_Electric_Building Shell_Commercial/Industrial_Ceiling/Attic Insulation_Natural Gas Heat_0_0 | Business | Small Business | Small Business Energy Performance | Electric | Building Shell | Commercial/Industrial | Ceiling/Attic Insulation | Natural Gas Heat | 0 | 0 | ADJAtticHeatFan |  | 1.07 |  | IL TRM v9 | 5.6.5 | Ceiling/Attic Insulation | RS-SHL-AINS-V03-210101 | RS | SHL | AINS | V03-210101
Business_Small Business_Small Business Energy Performance_Electric_Building Shell_Commercial/Industrial_Ceiling/Attic Insulation_Natural Gas Heat_0_0_IENetCorrection | Business_Small Business_Small Business Energy Performance_Electric_Building Shell_Commercial/Industrial_Ceiling/Attic Insulation_Natural Gas Heat_0_0 | Business | Small Business | Small Business Energy Performance | Electric | Building Shell | Commercial/Industrial | Ceiling/Attic Insulation | Natural Gas Heat | 0 | 0 | IENetCorrection |  | 1 | Air sealing and attic insulation, non-income eligible | IL TRM v9 | 5.6.5 | Ceiling/Attic Insulation | RS-SHL-AINS-V03-210101 | RS | SHL | AINS | V03-210101
Business_Small Business_Small Business Energy Performance_Electric_Building Shell_Commercial/Industrial_Ceiling/Attic Insulation_Natural Gas Heat_0_0_Delta_kWh_heatingGas | Business_Small Business_Small Business Energy Performance_Electric_Building Shell_Commercial/Industrial_Ceiling/Attic Insulation_Natural Gas Heat_0_0 | Business | Small Business | Small Business Energy Performance | Electric | Building Shell | Commercial/Industrial | Ceiling/Attic Insulation | Natural Gas Heat | 0 | 0 | Delta_kWh_heatingGas |  | 0.16711 |  | IL TRM v9 | 5.6.5 | Ceiling/Attic Insulation | RS-SHL-AINS-V03-210101 | RS | SHL | AINS | V03-210101
Business_Small Business_Small Business Energy Performance_Electric_Building Shell_Commercial/Industrial_Ceiling/Attic Insulation_Natural Gas Heat_0_0_Delta_kWh_heatingGas_Mid-Life_Adj | Business_Small Business_Small Business Energy Performance_Electric_Building Shell_Commercial/Industrial_Ceiling/Attic Insulation_Natural Gas Heat_0_0 | Business | Small Business | Small Business Energy Performance | Electric | Building Shell | Commercial/Industrial | Ceiling/Attic Insulation | Natural Gas Heat | 0 | 0 | Delta_kWh_heatingGas_Mid-Life_Adj |  | 0.15626 |  | IL TRM v9 | 5.6.5 | Ceiling/Attic Insulation | RS-SHL-AINS-V03-210101 | RS | SHL | AINS | V03-210101
Business_Small Business_Small Business Energy Performance_Electric_Building Shell_Commercial/Industrial_Ceiling/Attic Insulation_Natural Gas Heat_0_0_FLH_cooling | Business_Small Business_Small Business Energy Performance_Electric_Building Shell_Commercial/Industrial_Ceiling/Attic Insulation_Natural Gas Heat_0_0 | Business | Small Business | Small Business Energy Performance | Electric | Building Shell | Commercial/Industrial | Ceiling/Attic Insulation | Natural Gas Heat | 0 | 0 | FLH_cooling |  | 2233 | Zone 3, Office - Low Rise | IL TRM v9 | 5.6.5 | Ceiling/Attic Insulation | RS-SHL-AINS-V03-210101 | RS | SHL | AINS | V03-210101
Business_Small Business_Small Business Energy Performance_Electric_Building Shell_Commercial/Industrial_Ceiling/Attic Insulation_Natural Gas Heat_0_0_CF | Business_Small Business_Small Business Energy Performance_Electric_Building Shell_Commercial/Industrial_Ceiling/Attic Insulation_Natural Gas Heat_0_0 | Business | Small Business | Small Business Energy Performance | Electric | Building Shell | Commercial/Industrial | Ceiling/Attic Insulation | Natural Gas Heat | 0 | 0 | CF |  | 0.68 | Summer System Peak Coincidence Factor for Central A/C (during sytem peak hour) | IL TRM v9 | 5.6.5 | Ceiling/Attic Insulation | RS-SHL-AINS-V03-210101 | RS | SHL | AINS | V03-210101
Business_Small Business_Small Business Energy Performance_Electric_Building Shell_Commercial/Industrial_Ceiling/Attic Insulation_Natural Gas Heat_0_0_Delta_kW | Business_Small Business_Small Business Energy Performance_Electric_Building Shell_Commercial/Industrial_Ceiling/Attic Insulation_Natural Gas Heat_0_0 | Business | Small Business | Small Business Energy Performance | Electric | Building Shell | Commercial/Industrial | Ceiling/Attic Insulation | Natural Gas Heat | 0 | 0 | Delta_kW |  | 7.4613e-05 |  | IL TRM v9 | 5.6.5 | Ceiling/Attic Insulation | RS-SHL-AINS-V03-210101 | RS | SHL | AINS | V03-210101
Business_Small Business_Small Business Energy Performance_Electric_Building Shell_Commercial/Industrial_Ceiling/Attic Insulation_Natural Gas Heat_0_0_Delta_kW_Mid-Life_Adj | Business_Small Business_Small Business Energy Performance_Electric_Building Shell_Commercial/Industrial_Ceiling/Attic Insulation_Natural Gas Heat_0_0 | Business | Small Business | Small Business Energy Performance | Electric | Building Shell | Commercial/Industrial | Ceiling/Attic Insulation | Natural Gas Heat | 0 | 0 | Delta_kW_Mid-Life_Adj |  | 6.0265e-05 |  | IL TRM v9 | 5.6.5 | Ceiling/Attic Insulation | RS-SHL-AINS-V03-210101 | RS | SHL | AINS | V03-210101
Business_Small Business_Small Business Energy Performance_Electric_Building Shell_Commercial/Industrial_Ceiling/Attic Insulation_Natural Gas Heat_0_0_R_old | Business_Small Business_Small Business Energy Performance_Electric_Building Shell_Commercial/Industrial_Ceiling/Attic Insulation_Natural Gas Heat_0_0 | Business | Small Business | Small Business Energy Performance | Electric | Building Shell | Commercial/Industrial | Ceiling/Attic Insulation | Natural Gas Heat | 0 | 0 | R_old |  | 5 | Estimated | IL TRM v9 | 5.6.5 | Ceiling/Attic Insulation | RS-SHL-AINS-V03-210101 | RS | SHL | AINS | V03-210101
Business_Small Business_Small Business Energy Performance_Electric_Building Shell_Commercial/Industrial_Ceiling/Attic Insulation_Natural Gas Heat_0_0_R_attic | Business_Small Business_Small Business Energy Performance_Electric_Building Shell_Commercial/Industrial_Ceiling/Attic Insulation_Natural Gas Heat_0_0 | Business | Small Business | Small Business Energy Performance | Electric | Building Shell | Commercial/Industrial | Ceiling/Attic Insulation | Natural Gas Heat | 0 | 0 | R_attic |  | 38 |  | IL TRM v9 | 5.6.5 | Ceiling/Attic Insulation | RS-SHL-AINS-V03-210101 | RS | SHL | AINS | V03-210101
Business_Small Business_Small Business Energy Performance_Electric_Building Shell_Commercial/Industrial_Ceiling/Attic Insulation_Natural Gas Heat_0_0_A_attic | Business_Small Business_Small Business Energy Performance_Electric_Building Shell_Commercial/Industrial_Ceiling/Attic Insulation_Natural Gas Heat_0_0 | Business | Small Business | Small Business Energy Performance | Electric | Building Shell | Commercial/Industrial | Ceiling/Attic Insulation | Natural Gas Heat | 0 | 0 | A_attic |  | 1 | per sqft | IL TRM v9 | 5.6.5 | Ceiling/Attic Insulation | RS-SHL-AINS-V03-210101 | RS | SHL | AINS | V03-210101
Business_Small Business_Small Business Energy Performance_Electric_Building Shell_Commercial/Industrial_Ceiling/Attic Insulation_Natural Gas Heat_0_0_Framing_factor_attic | Business_Small Business_Small Business Energy Performance_Electric_Building Shell_Commercial/Industrial_Ceiling/Attic Insulation_Natural Gas Heat_0_0 | Business | Small Business | Small Business Energy Performance | Electric | Building Shell | Commercial/Industrial | Ceiling/Attic Insulation | Natural Gas Heat | 0 | 0 | Framing_factor_attic |  | 0.07 |  | IL TRM v9 | 5.6.5 | Ceiling/Attic Insulation | RS-SHL-AINS-V03-210101 | RS | SHL | AINS | V03-210101
Business_Small Business_Small Business Energy Performance_Electric_Building Shell_Commercial/Industrial_Ceiling/Attic Insulation_Natural Gas Heat_0_0_24 | Business_Small Business_Small Business Energy Performance_Electric_Building Shell_Commercial/Industrial_Ceiling/Attic Insulation_Natural Gas Heat_0_0 | Business | Small Business | Small Business Energy Performance | Electric | Building Shell | Commercial/Industrial | Ceiling/Attic Insulation | Natural Gas Heat | 0 | 0 | 24 |  | 24 |  | IL TRM v9 | 5.6.5 | Ceiling/Attic Insulation | RS-SHL-AINS-V03-210101 | RS | SHL | AINS | V03-210101
Business_Small Business_Small Business Energy Performance_Electric_Building Shell_Commercial/Industrial_Ceiling/Attic Insulation_Natural Gas Heat_0_0_HDD | Business_Small Business_Small Business Energy Performance_Electric_Building Shell_Commercial/Industrial_Ceiling/Attic Insulation_Natural Gas Heat_0_0 | Business | Small Business | Small Business Energy Performance | Electric | Building Shell | Commercial/Industrial | Ceiling/Attic Insulation | Natural Gas Heat | 0 | 0 | HDD |  | 4379 | CZ 3 | IL TRM v9 | 5.6.5 | Ceiling/Attic Insulation | RS-SHL-AINS-V03-210101 | RS | SHL | AINS | V03-210101
Business_Small Business_Small Business Energy Performance_Electric_Building Shell_Commercial/Industrial_Ceiling/Attic Insulation_Natural Gas Heat_0_0_ηHeat | Business_Small Business_Small Business Energy Performance_Electric_Building Shell_Commercial/Industrial_Ceiling/Attic Insulation_Natural Gas Heat_0_0 | Business | Small Business | Small Business Energy Performance | Electric | Building Shell | Commercial/Industrial | Ceiling/Attic Insulation | Natural Gas Heat | 0 | 0 | ηHeat |  | 0.72 | Unknown | IL TRM v9 | 5.6.5 | Ceiling/Attic Insulation | RS-SHL-AINS-V03-210101 | RS | SHL | AINS | V03-210101
Business_Small Business_Small Business Energy Performance_Electric_Building Shell_Commercial/Industrial_Ceiling/Attic Insulation_Natural Gas Heat_0_0_ηHeat_Mid-Life_Adj | Business_Small Business_Small Business Energy Performance_Electric_Building Shell_Commercial/Industrial_Ceiling/Attic Insulation_Natural Gas Heat_0_0 | Business | Small Business | Small Business Energy Performance | Electric | Building Shell | Commercial/Industrial | Ceiling/Attic Insulation | Natural Gas Heat | 0 | 0 | ηHeat_Mid-Life_Adj |  | 0.77 | Furnace | IL TRM v9 | 5.6.5 | Ceiling/Attic Insulation | RS-SHL-AINS-V03-210101 | RS | SHL | AINS | V03-210101
Business_Small Business_Small Business Energy Performance_Electric_Building Shell_Commercial/Industrial_Ceiling/Attic Insulation_Natural Gas Heat_0_0_100000 | Business_Small Business_Small Business Energy Performance_Electric_Building Shell_Commercial/Industrial_Ceiling/Attic Insulation_Natural Gas Heat_0_0 | Business | Small Business | Small Business Energy Performance | Electric | Building Shell | Commercial/Industrial | Ceiling/Attic Insulation | Natural Gas Heat | 0 | 0 | 100000 |  | 100000 |  | IL TRM v9 | 5.6.5 | Ceiling/Attic Insulation | RS-SHL-AINS-V03-210101 | RS | SHL | AINS | V03-210101
Business_Small Business_Small Business Energy Performance_Electric_Building Shell_Commercial/Industrial_Ceiling/Attic Insulation_Natural Gas Heat_0_0_ADJAtticGasHeat | Business_Small Business_Small Business Energy Performance_Electric_Building Shell_Commercial/Industrial_Ceiling/Attic Insulation_Natural Gas Heat_0_0 | Business | Small Business | Small Business Energy Performance | Electric | Building Shell | Commercial/Industrial | Ceiling/Attic Insulation | Natural Gas Heat | 0 | 0 | ADJAtticGasHeat |  | 0.72 |  | IL TRM v9 | 5.6.5 | Ceiling/Attic Insulation | RS-SHL-AINS-V03-210101 | RS | SHL | AINS | V03-210101
Business_Small Business_Small Business Energy Performance_Electric_Building Shell_Commercial/Industrial_Ceiling/Attic Insulation_Natural Gas Heat_0_0_IENetCorrection | Business_Small Business_Small Business Energy Performance_Electric_Building Shell_Commercial/Industrial_Ceiling/Attic Insulation_Natural Gas Heat_0_0 | Business | Small Business | Small Business Energy Performance | Electric | Building Shell | Commercial/Industrial | Ceiling/Attic Insulation | Natural Gas Heat | 0 | 0 | IENetCorrection |  | 1 | Air sealing and attic insulation, non-income eligible | IL TRM v9 | 5.6.5 | Ceiling/Attic Insulation | RS-SHL-AINS-V03-210101 | RS | SHL | AINS | V03-210101
Business_Small Business_Small Business Energy Performance_Electric_Building Shell_Commercial/Industrial_Ceiling/Attic Insulation_Natural Gas Heat_0_0_%GasHeat | Business_Small Business_Small Business Energy Performance_Electric_Building Shell_Commercial/Industrial_Ceiling/Attic Insulation_Natural Gas Heat_0_0 | Business | Small Business | Small Business Energy Performance | Electric | Building Shell | Commercial/Industrial | Ceiling/Attic Insulation | Natural Gas Heat | 0 | 0 | %GasHeat |  | 1 | Natural Gas Heat | IL TRM v9 | 5.6.5 | Ceiling/Attic Insulation | RS-SHL-AINS-V03-210101 | RS | SHL | AINS | V03-210101
Business_Small Business_Small Business Energy Performance_Electric_Building Shell_Commercial/Industrial_Ceiling/Attic Insulation_Natural Gas Heat_0_0_Delta_therms | Business_Small Business_Small Business Energy Performance_Electric_Building Shell_Commercial/Industrial_Ceiling/Attic Insulation_Natural Gas Heat_0_0 | Business | Small Business | Small Business Energy Performance | Electric | Building Shell | Commercial/Industrial | Ceiling/Attic Insulation | Natural Gas Heat | 0 | 0 | Delta_therms |  | 0.16976 |  | IL TRM v9 | 5.6.5 | Ceiling/Attic Insulation | RS-SHL-AINS-V03-210101 | RS | SHL | AINS | V03-210101
Business_Small Business_Small Business Energy Performance_Electric_Building Shell_Commercial/Industrial_Ceiling/Attic Insulation_Natural Gas Heat_0_0_Delta_therms_Mid-Life_Adj | Business_Small Business_Small Business Energy Performance_Electric_Building Shell_Commercial/Industrial_Ceiling/Attic Insulation_Natural Gas Heat_0_0 | Business | Small Business | Small Business Energy Performance | Electric | Building Shell | Commercial/Industrial | Ceiling/Attic Insulation | Natural Gas Heat | 0 | 0 | Delta_therms_Mid-Life_Adj |  | 0.15873 |  | IL TRM v9 | 5.6.5 | Ceiling/Attic Insulation | RS-SHL-AINS-V03-210101 | RS | SHL | AINS | V03-210101
Business_Small Business_Small Business Energy Performance_Electric_Building Shell_Commercial/Industrial_Ceiling/Attic Insulation_Natural Gas Heat_0_0_Remaining Year kWh | Business_Small Business_Small Business Energy Performance_Electric_Building Shell_Commercial/Industrial_Ceiling/Attic Insulation_Natural Gas Heat_0_0 | Business | Small Business | Small Business Energy Performance | Electric | Building Shell | Commercial/Industrial | Ceiling/Attic Insulation | Natural Gas Heat | 0 | 0 | Remaining Year kWh |  | 0.41213 |  | IL TRM v9 | 5.6.5 | Ceiling/Attic Insulation | RS-SHL-AINS-V03-210101 | RS | SHL | AINS | V03-210101
Business_Small Business_Small Business Energy Performance_Electric_Building Shell_Commercial/Industrial_Ceiling/Attic Insulation_Natural Gas Heat_0_0_kWh Saved per Unit | Business_Small Business_Small Business Energy Performance_Electric_Building Shell_Commercial/Industrial_Ceiling/Attic Insulation_Natural Gas Heat_0_0 | Business | Small Business | Small Business Energy Performance | Electric | Building Shell | Commercial/Industrial | Ceiling/Attic Insulation | Natural Gas Heat | 0 | 0 | kWh Saved per Unit |  | 0.35416 |  | IL TRM v9 | 5.6.5 | Ceiling/Attic Insulation | RS-SHL-AINS-V03-210101 | RS | SHL | AINS | V03-210101
Business_Small Business_Small Business Energy Performance_Electric_Building Shell_Commercial/Industrial_Ceiling/Attic Insulation_Natural Gas Heat_0_0_Remaining Year kW | Business_Small Business_Small Business Energy Performance_Electric_Building Shell_Commercial/Industrial_Ceiling/Attic Insulation_Natural Gas Heat_0_0 | Business | Small Business | Small Business Energy Performance | Electric | Building Shell | Commercial/Industrial | Ceiling/Attic Insulation | Natural Gas Heat | 0 | 0 | Remaining Year kW |  | 7.4613e-05 |  | IL TRM v9 | 5.6.5 | Ceiling/Attic Insulation | RS-SHL-AINS-V03-210101 | RS | SHL | AINS | V03-210101
Business_Small Business_Small Business Energy Performance_Electric_Building Shell_Commercial/Industrial_Ceiling/Attic Insulation_Natural Gas Heat_0_0_Coincident Peak kW Saved per Unit | Business_Small Business_Small Business Energy Performance_Electric_Building Shell_Commercial/Industrial_Ceiling/Attic Insulation_Natural Gas Heat_0_0 | Business | Small Business | Small Business Energy Performance | Electric | Building Shell | Commercial/Industrial | Ceiling/Attic Insulation | Natural Gas Heat | 0 | 0 | Coincident Peak kW Saved per Unit |  | 6.0265e-05 |  | IL TRM v9 | 5.6.5 | Ceiling/Attic Insulation | RS-SHL-AINS-V03-210101 | RS | SHL | AINS | V03-210101
Business_Small Business_Small Business Energy Performance_Electric_Building Shell_Commercial/Industrial_Ceiling/Attic Insulation_Natural Gas Heat_0_0_Remaining Year Therms | Business_Small Business_Small Business Energy Performance_Electric_Building Shell_Commercial/Industrial_Ceiling/Attic Insulation_Natural Gas Heat_0_0 | Business | Small Business | Small Business Energy Performance | Electric | Building Shell | Commercial/Industrial | Ceiling/Attic Insulation | Natural Gas Heat | 0 | 0 | Remaining Year Therms |  | 0.16976 |  | IL TRM v9 | 5.6.5 | Ceiling/Attic Insulation | RS-SHL-AINS-V03-210101 | RS | SHL | AINS | V03-210101
Business_Small Business_Small Business Energy Performance_Electric_Building Shell_Commercial/Industrial_Ceiling/Attic Insulation_Natural Gas Heat_0_0_Therms Saved per Unit | Business_Small Business_Small Business Energy Performance_Electric_Building Shell_Commercial/Industrial_Ceiling/Attic Insulation_Natural Gas Heat_0_0 | Business | Small Business | Small Business Energy Performance | Electric | Building Shell | Commercial/Industrial | Ceiling/Attic Insulation | Natural Gas Heat | 0 | 0 | Therms Saved per Unit |  | 0.15873 |  | IL TRM v9 | 5.6.5 | Ceiling/Attic Insulation | RS-SHL-AINS-V03-210101 | RS | SHL | AINS | V03-210101
Business_Small Business_Small Business Energy Performance_Electric_Building Shell_Commercial/Industrial_Ceiling/Attic Insulation_Natural Gas Heat_0_0_Remaining Life | Business_Small Business_Small Business Energy Performance_Electric_Building Shell_Commercial/Industrial_Ceiling/Attic Insulation_Natural Gas Heat_0_0 | Business | Small Business | Small Business Energy Performance | Electric | Building Shell | Commercial/Industrial | Ceiling/Attic Insulation | Natural Gas Heat | 0 | 0 | Remaining Life |  | 10 |  | IL TRM v9 | 5.6.5 | Ceiling/Attic Insulation | RS-SHL-AINS-V03-210101 | RS | SHL | AINS | V03-210101
Business_Small Business_Small Business Energy Performance_Electric_Building Shell_Commercial/Industrial_Ceiling/Attic Insulation_Natural Gas Heat_0_0_Lifetime (years) | Business_Small Business_Small Business Energy Performance_Electric_Building Shell_Commercial/Industrial_Ceiling/Attic Insulation_Natural Gas Heat_0_0 | Business | Small Business | Small Business Energy Performance | Electric | Building Shell | Commercial/Industrial | Ceiling/Attic Insulation | Natural Gas Heat | 0 | 0 | Lifetime (years) |  | 20 |  | IL TRM v9 | 5.6.5 | Ceiling/Attic Insulation | RS-SHL-AINS-V03-210101 | RS | SHL | AINS | V03-210101
Business_Small Business_Small Business Energy Performance_Electric_Building Shell_Commercial/Industrial_Ceiling/Attic Insulation_Natural Gas Heat_0_0_Incremental Cost | Business_Small Business_Small Business Energy Performance_Electric_Building Shell_Commercial/Industrial_Ceiling/Attic Insulation_Natural Gas Heat_0_0 | Business | Small Business | Small Business Energy Performance | Electric | Building Shell | Commercial/Industrial | Ceiling/Attic Insulation | Natural Gas Heat | 0 | 0 | Incremental Cost |  | 0.75 | Direct Install, set equal to incentive cost | IL TRM v9 | 5.6.5 | Ceiling/Attic Insulation | RS-SHL-AINS-V03-210101 | RS | SHL | AINS | V03-210101
Business_Small Business_Small Business Energy Performance_Electric_Building Shell_Commercial/Industrial_Ceiling/Attic Insulation_Natural Gas Heat_0_0_ | Business_Small Business_Small Business Energy Performance_Electric_Building Shell_Commercial/Industrial_Ceiling/Attic Insulation_Natural Gas Heat_0_0 | Business | Small Business | Small Business Energy Performance | Electric | Building Shell | Commercial/Industrial | Ceiling/Attic Insulation | Natural Gas Heat | 0 | 0 |  |  |  |  | IL TRM v9 | 5.6.5 | Ceiling/Attic Insulation | RS-SHL-AINS-V03-210101 | RS | SHL | AINS | V03-210101
Residential_Income Qualified_CAA_Electric_HVAC_Low Income Single-Family_Duct Insulation and Sealing_Electric Heat_0_0_Pre_CFM50WholeHouse | Residential_Income Qualified_CAA_Electric_HVAC_Low Income Single-Family_Duct Insulation and Sealing_Electric Heat_0_0 | Residential | Income Qualified | CAA | Electric | HVAC | Low Income Single-Family | Duct Insulation and Sealing | Electric Heat | 0 | 0 | Pre_CFM50WholeHouse |  | 4800 | TRM Example | IL TRM v9 | 5.3.4 | Duct Insulation and Sealing | RS-HVC-DINS-V09-210101 | RS | HVC | DINS | V09-210101
Residential_Income Qualified_CAA_Electric_HVAC_Low Income Single-Family_Duct Insulation and Sealing_Electric Heat_0_0_Pre_CFM50EnvelopeOnly | Residential_Income Qualified_CAA_Electric_HVAC_Low Income Single-Family_Duct Insulation and Sealing_Electric Heat_0_0 | Residential | Income Qualified | CAA | Electric | HVAC | Low Income Single-Family | Duct Insulation and Sealing | Electric Heat | 0 | 0 | Pre_CFM50EnvelopeOnly |  | 4500 | TRM Example | IL TRM v9 | 5.3.4 | Duct Insulation and Sealing | RS-HVC-DINS-V09-210101 | RS | HVC | DINS | V09-210101
Residential_Income Qualified_CAA_Electric_HVAC_Low Income Single-Family_Duct Insulation and Sealing_Electric Heat_0_0_Pre_SCF | Residential_Income Qualified_CAA_Electric_HVAC_Low Income Single-Family_Duct Insulation and Sealing_Electric Heat_0_0 | Residential | Income Qualified | CAA | Electric | HVAC | Low Income Single-Family | Duct Insulation and Sealing | Electric Heat | 0 | 0 | Pre_SCF |  | 1.29 | TRM Example | IL TRM v9 | 5.3.4 | Duct Insulation and Sealing | RS-HVC-DINS-V09-210101 | RS | HVC | DINS | V09-210101
Residential_Income Qualified_CAA_Electric_HVAC_Low Income Single-Family_Duct Insulation and Sealing_Electric Heat_0_0_Pre_CFM50DL | Residential_Income Qualified_CAA_Electric_HVAC_Low Income Single-Family_Duct Insulation and Sealing_Electric Heat_0_0 | Residential | Income Qualified | CAA | Electric | HVAC | Low Income Single-Family | Duct Insulation and Sealing | Electric Heat | 0 | 0 | Pre_CFM50DL |  | 387 |  | IL TRM v9 | 5.3.4 | Duct Insulation and Sealing | RS-HVC-DINS-V09-210101 | RS | HVC | DINS | V09-210101
Residential_Income Qualified_CAA_Electric_HVAC_Low Income Single-Family_Duct Insulation and Sealing_Electric Heat_0_0_Post_CFM50WholeHouse | Residential_Income Qualified_CAA_Electric_HVAC_Low Income Single-Family_Duct Insulation and Sealing_Electric Heat_0_0 | Residential | Income Qualified | CAA | Electric | HVAC | Low Income Single-Family | Duct Insulation and Sealing | Electric Heat | 0 | 0 | Post_CFM50WholeHouse |  | 4600 | TRM Example | IL TRM v9 | 5.3.4 | Duct Insulation and Sealing | RS-HVC-DINS-V09-210101 | RS | HVC | DINS | V09-210101
Residential_Income Qualified_CAA_Electric_HVAC_Low Income Single-Family_Duct Insulation and Sealing_Electric Heat_0_0_Post_CFM50EnvelopeOnly | Residential_Income Qualified_CAA_Electric_HVAC_Low Income Single-Family_Duct Insulation and Sealing_Electric Heat_0_0 | Residential | Income Qualified | CAA | Electric | HVAC | Low Income Single-Family | Duct Insulation and Sealing | Electric Heat | 0 | 0 | Post_CFM50EnvelopeOnly |  | 4500 | TRM Example | IL TRM v9 | 5.3.4 | Duct Insulation and Sealing | RS-HVC-DINS-V09-210101 | RS | HVC | DINS | V09-210101
Residential_Income Qualified_CAA_Electric_HVAC_Low Income Single-Family_Duct Insulation and Sealing_Electric Heat_0_0_Post_SCF | Residential_Income Qualified_CAA_Electric_HVAC_Low Income Single-Family_Duct Insulation and Sealing_Electric Heat_0_0 | Residential | Income Qualified | CAA | Electric | HVAC | Low Income Single-Family | Duct Insulation and Sealing | Electric Heat | 0 | 0 | Post_SCF |  | 1.39 | TRM Example | IL TRM v9 | 5.3.4 | Duct Insulation and Sealing | RS-HVC-DINS-V09-210101 | RS | HVC | DINS | V09-210101
Residential_Income Qualified_CAA_Electric_HVAC_Low Income Single-Family_Duct Insulation and Sealing_Electric Heat_0_0_Post_CFM50DL | Residential_Income Qualified_CAA_Electric_HVAC_Low Income Single-Family_Duct Insulation and Sealing_Electric Heat_0_0 | Residential | Income Qualified | CAA | Electric | HVAC | Low Income Single-Family | Duct Insulation and Sealing | Electric Heat | 0 | 0 | Post_CFM50DL |  | 139 |  | IL TRM v9 | 5.3.4 | Duct Insulation and Sealing | RS-HVC-DINS-V09-210101 | RS | HVC | DINS | V09-210101
Residential_Income Qualified_CAA_Electric_HVAC_Low Income Single-Family_Duct Insulation and Sealing_Electric Heat_0_0_0.64 | Residential_Income Qualified_CAA_Electric_HVAC_Low Income Single-Family_Duct Insulation and Sealing_Electric Heat_0_0 | Residential | Income Qualified | CAA | Electric | HVAC | Low Income Single-Family | Duct Insulation and Sealing | Electric Heat | 0 | 0 | 0.64 |  | 0.64 |  | IL TRM v9 | 5.3.4 | Duct Insulation and Sealing | RS-HVC-DINS-V09-210101 | RS | HVC | DINS | V09-210101
Residential_Income Qualified_CAA_Electric_HVAC_Low Income Single-Family_Duct Insulation and Sealing_Electric Heat_0_0_SLF | Residential_Income Qualified_CAA_Electric_HVAC_Low Income Single-Family_Duct Insulation and Sealing_Electric Heat_0_0 | Residential | Income Qualified | CAA | Electric | HVAC | Low Income Single-Family | Duct Insulation and Sealing | Electric Heat | 0 | 0 | SLF |  | 0.5 | Default | IL TRM v9 | 5.3.4 | Duct Insulation and Sealing | RS-HVC-DINS-V09-210101 | RS | HVC | DINS | V09-210101
Residential_Income Qualified_CAA_Electric_HVAC_Low Income Single-Family_Duct Insulation and Sealing_Electric Heat_0_0_RLF | Residential_Income Qualified_CAA_Electric_HVAC_Low Income Single-Family_Duct Insulation and Sealing_Electric Heat_0_0 | Residential | Income Qualified | CAA | Electric | HVAC | Low Income Single-Family | Duct Insulation and Sealing | Electric Heat | 0 | 0 | RLF |  | 0.25 | Default | IL TRM v9 | 5.3.4 | Duct Insulation and Sealing | RS-HVC-DINS-V09-210101 | RS | HVC | DINS | V09-210101
Residential_Income Qualified_CAA_Electric_HVAC_Low Income Single-Family_Duct Insulation and Sealing_Electric Heat_0_0_ΔCFM25DL | Residential_Income Qualified_CAA_Electric_HVAC_Low Income Single-Family_Duct Insulation and Sealing_Electric Heat_0_0 | Residential | Income Qualified | CAA | Electric | HVAC | Low Income Single-Family | Duct Insulation and Sealing | Electric Heat | 0 | 0 | ΔCFM25DL |  | 119.04 |  | IL TRM v9 | 5.3.4 | Duct Insulation and Sealing | RS-HVC-DINS-V09-210101 | RS | HVC | DINS | V09-210101
Residential_Income Qualified_CAA_Electric_HVAC_Low Income Single-Family_Duct Insulation and Sealing_Electric Heat_0_0_CapacityCool | Residential_Income Qualified_CAA_Electric_HVAC_Low Income Single-Family_Duct Insulation and Sealing_Electric Heat_0_0 | Residential | Income Qualified | CAA | Electric | HVAC | Low Income Single-Family | Duct Insulation and Sealing | Electric Heat | 0 | 0 | CapacityCool |  | 36000 | TRM Example | IL TRM v9 | 5.3.4 | Duct Insulation and Sealing | RS-HVC-DINS-V09-210101 | RS | HVC | DINS | V09-210101
Residential_Income Qualified_CAA_Electric_HVAC_Low Income Single-Family_Duct Insulation and Sealing_Electric Heat_0_0_12000 | Residential_Income Qualified_CAA_Electric_HVAC_Low Income Single-Family_Duct Insulation and Sealing_Electric Heat_0_0 | Residential | Income Qualified | CAA | Electric | HVAC | Low Income Single-Family | Duct Insulation and Sealing | Electric Heat | 0 | 0 | 12000 |  | 12000 |  | IL TRM v9 | 5.3.4 | Duct Insulation and Sealing | RS-HVC-DINS-V09-210101 | RS | HVC | DINS | V09-210101
Residential_Income Qualified_CAA_Electric_HVAC_Low Income Single-Family_Duct Insulation and Sealing_Electric Heat_0_0_400 | Residential_Income Qualified_CAA_Electric_HVAC_Low Income Single-Family_Duct Insulation and Sealing_Electric Heat_0_0 | Residential | Income Qualified | CAA | Electric | HVAC | Low Income Single-Family | Duct Insulation and Sealing | Electric Heat | 0 | 0 | 400 |  | 400 |  | IL TRM v9 | 5.3.4 | Duct Insulation and Sealing | RS-HVC-DINS-V09-210101 | RS | HVC | DINS | V09-210101
Residential_Income Qualified_CAA_Electric_HVAC_Low Income Single-Family_Duct Insulation and Sealing_Electric Heat_0_0_FLHcool | Residential_Income Qualified_CAA_Electric_HVAC_Low Income Single-Family_Duct Insulation and Sealing_Electric Heat_0_0 | Residential | Income Qualified | CAA | Electric | HVAC | Low Income Single-Family | Duct Insulation and Sealing | Electric Heat | 0 | 0 | FLHcool |  | 730 | CZ 3, Single Family | IL TRM v9 | 5.3.4 | Duct Insulation and Sealing | RS-HVC-DINS-V09-210101 | RS | HVC | DINS | V09-210101
Residential_Income Qualified_CAA_Electric_HVAC_Low Income Single-Family_Duct Insulation and Sealing_Electric Heat_0_0_CapacityCool | Residential_Income Qualified_CAA_Electric_HVAC_Low Income Single-Family_Duct Insulation and Sealing_Electric Heat_0_0 | Residential | Income Qualified | CAA | Electric | HVAC | Low Income Single-Family | Duct Insulation and Sealing | Electric Heat | 0 | 0 | CapacityCool |  | 36000 | TRM Example | IL TRM v9 | 5.3.4 | Duct Insulation and Sealing | RS-HVC-DINS-V09-210101 | RS | HVC | DINS | V09-210101
Residential_Income Qualified_CAA_Electric_HVAC_Low Income Single-Family_Duct Insulation and Sealing_Electric Heat_0_0_TRFcool | Residential_Income Qualified_CAA_Electric_HVAC_Low Income Single-Family_Duct Insulation and Sealing_Electric Heat_0_0 | Residential | Income Qualified | CAA | Electric | HVAC | Low Income Single-Family | Duct Insulation and Sealing | Electric Heat | 0 | 0 | TRFcool |  | 0.4 | Semi-Conditioned Space | IL TRM v9 | 5.3.4 | Duct Insulation and Sealing | RS-HVC-DINS-V09-210101 | RS | HVC | DINS | V09-210101
Residential_Income Qualified_CAA_Electric_HVAC_Low Income Single-Family_Duct Insulation and Sealing_Electric Heat_0_0_%Cool | Residential_Income Qualified_CAA_Electric_HVAC_Low Income Single-Family_Duct Insulation and Sealing_Electric Heat_0_0 | Residential | Income Qualified | CAA | Electric | HVAC | Low Income Single-Family | Duct Insulation and Sealing | Electric Heat | 0 | 0 | %Cool |  | 0.66 | Unknown | IL TRM v9 | 5.3.4 | Duct Insulation and Sealing | RS-HVC-DINS-V09-210101 | RS | HVC | DINS | V09-210101
Residential_Income Qualified_CAA_Electric_HVAC_Low Income Single-Family_Duct Insulation and Sealing_Electric Heat_0_0_1000 | Residential_Income Qualified_CAA_Electric_HVAC_Low Income Single-Family_Duct Insulation and Sealing_Electric Heat_0_0 | Residential | Income Qualified | CAA | Electric | HVAC | Low Income Single-Family | Duct Insulation and Sealing | Electric Heat | 0 | 0 | 1000 |  | 1000 |  | IL TRM v9 | 5.3.4 | Duct Insulation and Sealing | RS-HVC-DINS-V09-210101 | RS | HVC | DINS | V09-210101
Residential_Income Qualified_CAA_Electric_HVAC_Low Income Single-Family_Duct Insulation and Sealing_Electric Heat_0_0_ηCool | Residential_Income Qualified_CAA_Electric_HVAC_Low Income Single-Family_Duct Insulation and Sealing_Electric Heat_0_0 | Residential | Income Qualified | CAA | Electric | HVAC | Low Income Single-Family | Duct Insulation and Sealing | Electric Heat | 0 | 0 | ηCool |  | 10.5 | Unknown | IL TRM v9 | 5.3.4 | Duct Insulation and Sealing | RS-HVC-DINS-V09-210101 | RS | HVC | DINS | V09-210101
Residential_Income Qualified_CAA_Electric_HVAC_Low Income Single-Family_Duct Insulation and Sealing_Electric Heat_0_0_ηCool_Mid-Life_Adj | Residential_Income Qualified_CAA_Electric_HVAC_Low Income Single-Family_Duct Insulation and Sealing_Electric Heat_0_0 | Residential | Income Qualified | CAA | Electric | HVAC | Low Income Single-Family | Duct Insulation and Sealing | Electric Heat | 0 | 0 | ηCool_Mid-Life_Adj |  | 13 | Central AC | IL TRM v9 | 5.3.4 | Duct Insulation and Sealing | RS-HVC-DINS-V09-210101 | RS | HVC | DINS | V09-210101
Residential_Income Qualified_CAA_Electric_HVAC_Low Income Single-Family_Duct Insulation and Sealing_Electric Heat_0_0_Delta_kWh_cooling | Residential_Income Qualified_CAA_Electric_HVAC_Low Income Single-Family_Duct Insulation and Sealing_Electric Heat_0_0 | Residential | Income Qualified | CAA | Electric | HVAC | Low Income Single-Family | Duct Insulation and Sealing | Electric Heat | 0 | 0 | Delta_kWh_cooling |  | 65.5468 |  | IL TRM v9 | 5.3.4 | Duct Insulation and Sealing | RS-HVC-DINS-V09-210101 | RS | HVC | DINS | V09-210101
Residential_Income Qualified_CAA_Electric_HVAC_Low Income Single-Family_Duct Insulation and Sealing_Electric Heat_0_0_Delta_kWh_cooling_Mid-Life_Adj | Residential_Income Qualified_CAA_Electric_HVAC_Low Income Single-Family_Duct Insulation and Sealing_Electric Heat_0_0 | Residential | Income Qualified | CAA | Electric | HVAC | Low Income Single-Family | Duct Insulation and Sealing | Electric Heat | 0 | 0 | Delta_kWh_cooling_Mid-Life_Adj |  | 52.9417 |  | IL TRM v9 | 5.3.4 | Duct Insulation and Sealing | RS-HVC-DINS-V09-210101 | RS | HVC | DINS | V09-210101
Residential_Income Qualified_CAA_Electric_HVAC_Low Income Single-Family_Duct Insulation and Sealing_Electric Heat_0_0_Delta_Therms | Residential_Income Qualified_CAA_Electric_HVAC_Low Income Single-Family_Duct Insulation and Sealing_Electric Heat_0_0 | Residential | Income Qualified | CAA | Electric | HVAC | Low Income Single-Family | Duct Insulation and Sealing | Electric Heat | 0 | 0 | Delta_Therms |  | 0 |  | IL TRM v9 | 5.3.4 | Duct Insulation and Sealing | RS-HVC-DINS-V09-210101 | RS | HVC | DINS | V09-210101
Residential_Income Qualified_CAA_Electric_HVAC_Low Income Single-Family_Duct Insulation and Sealing_Electric Heat_0_0_Delta_Therms_Mid-Life_Adj | Residential_Income Qualified_CAA_Electric_HVAC_Low Income Single-Family_Duct Insulation and Sealing_Electric Heat_0_0 | Residential | Income Qualified | CAA | Electric | HVAC | Low Income Single-Family | Duct Insulation and Sealing | Electric Heat | 0 | 0 | Delta_Therms_Mid-Life_Adj |  | 0 |  | IL TRM v9 | 5.3.4 | Duct Insulation and Sealing | RS-HVC-DINS-V09-210101 | RS | HVC | DINS | V09-210101
Residential_Income Qualified_CAA_Electric_HVAC_Low Income Single-Family_Duct Insulation and Sealing_Electric Heat_0_0_Fe | Residential_Income Qualified_CAA_Electric_HVAC_Low Income Single-Family_Duct Insulation and Sealing_Electric Heat_0_0 | Residential | Income Qualified | CAA | Electric | HVAC | Low Income Single-Family | Duct Insulation and Sealing | Electric Heat | 0 | 0 | Fe |  | 0.0314 |  | IL TRM v9 | 5.3.4 | Duct Insulation and Sealing | RS-HVC-DINS-V09-210101 | RS | HVC | DINS | V09-210101
Residential_Income Qualified_CAA_Electric_HVAC_Low Income Single-Family_Duct Insulation and Sealing_Electric Heat_0_0_29.3 | Residential_Income Qualified_CAA_Electric_HVAC_Low Income Single-Family_Duct Insulation and Sealing_Electric Heat_0_0 | Residential | Income Qualified | CAA | Electric | HVAC | Low Income Single-Family | Duct Insulation and Sealing | Electric Heat | 0 | 0 | 29.3 |  | 29.3 |  | IL TRM v9 | 5.3.4 | Duct Insulation and Sealing | RS-HVC-DINS-V09-210101 | RS | HVC | DINS | V09-210101
Residential_Income Qualified_CAA_Electric_HVAC_Low Income Single-Family_Duct Insulation and Sealing_Electric Heat_0_0_Delta_kWh_Fan | Residential_Income Qualified_CAA_Electric_HVAC_Low Income Single-Family_Duct Insulation and Sealing_Electric Heat_0_0 | Residential | Income Qualified | CAA | Electric | HVAC | Low Income Single-Family | Duct Insulation and Sealing | Electric Heat | 0 | 0 | Delta_kWh_Fan |  | 0 |  | IL TRM v9 | 5.3.4 | Duct Insulation and Sealing | RS-HVC-DINS-V09-210101 | RS | HVC | DINS | V09-210101
Residential_Income Qualified_CAA_Electric_HVAC_Low Income Single-Family_Duct Insulation and Sealing_Electric Heat_0_0_Delta_kWh_Fan_Mid-Life_Adj | Residential_Income Qualified_CAA_Electric_HVAC_Low Income Single-Family_Duct Insulation and Sealing_Electric Heat_0_0 | Residential | Income Qualified | CAA | Electric | HVAC | Low Income Single-Family | Duct Insulation and Sealing | Electric Heat | 0 | 0 | Delta_kWh_Fan_Mid-Life_Adj |  | 0 |  | IL TRM v9 | 5.3.4 | Duct Insulation and Sealing | RS-HVC-DINS-V09-210101 | RS | HVC | DINS | V09-210101
Residential_Income Qualified_CAA_Electric_HVAC_Low Income Single-Family_Duct Insulation and Sealing_Electric Heat_0_0_ΔCFM25DL | Residential_Income Qualified_CAA_Electric_HVAC_Low Income Single-Family_Duct Insulation and Sealing_Electric Heat_0_0 | Residential | Income Qualified | CAA | Electric | HVAC | Low Income Single-Family | Duct Insulation and Sealing | Electric Heat | 0 | 0 | ΔCFM25DL |  | 119.04 |  | IL TRM v9 | 5.3.4 | Duct Insulation and Sealing | RS-HVC-DINS-V09-210101 | RS | HVC | DINS | V09-210101
Residential_Income Qualified_CAA_Electric_HVAC_Low Income Single-Family_Duct Insulation and Sealing_Electric Heat_0_0_OutputCapacityHeat | Residential_Income Qualified_CAA_Electric_HVAC_Low Income Single-Family_Duct Insulation and Sealing_Electric Heat_0_0 | Residential | Income Qualified | CAA | Electric | HVAC | Low Income Single-Family | Duct Insulation and Sealing | Electric Heat | 0 | 0 | OutputCapacityHeat |  | 36000 | TRM Example | IL TRM v9 | 5.3.4 | Duct Insulation and Sealing | RS-HVC-DINS-V09-210101 | RS | HVC | DINS | V09-210101
Residential_Income Qualified_CAA_Electric_HVAC_Low Income Single-Family_Duct Insulation and Sealing_Electric Heat_0_0_12000 | Residential_Income Qualified_CAA_Electric_HVAC_Low Income Single-Family_Duct Insulation and Sealing_Electric Heat_0_0 | Residential | Income Qualified | CAA | Electric | HVAC | Low Income Single-Family | Duct Insulation and Sealing | Electric Heat | 0 | 0 | 12000 |  | 12000 |  | IL TRM v9 | 5.3.4 | Duct Insulation and Sealing | RS-HVC-DINS-V09-210101 | RS | HVC | DINS | V09-210101
Residential_Income Qualified_CAA_Electric_HVAC_Low Income Single-Family_Duct Insulation and Sealing_Electric Heat_0_0_400 | Residential_Income Qualified_CAA_Electric_HVAC_Low Income Single-Family_Duct Insulation and Sealing_Electric Heat_0_0 | Residential | Income Qualified | CAA | Electric | HVAC | Low Income Single-Family | Duct Insulation and Sealing | Electric Heat | 0 | 0 | 400 |  | 400 |  | IL TRM v9 | 5.3.4 | Duct Insulation and Sealing | RS-HVC-DINS-V09-210101 | RS | HVC | DINS | V09-210101
Residential_Income Qualified_CAA_Electric_HVAC_Low Income Single-Family_Duct Insulation and Sealing_Electric Heat_0_0_FLHheat | Residential_Income Qualified_CAA_Electric_HVAC_Low Income Single-Family_Duct Insulation and Sealing_Electric Heat_0_0 | Residential | Income Qualified | CAA | Electric | HVAC | Low Income Single-Family | Duct Insulation and Sealing | Electric Heat | 0 | 0 | FLHheat |  | 1754 | CZ 3 | IL TRM v9 | 5.3.4 | Duct Insulation and Sealing | RS-HVC-DINS-V09-210101 | RS | HVC | DINS | V09-210101
Residential_Income Qualified_CAA_Electric_HVAC_Low Income Single-Family_Duct Insulation and Sealing_Electric Heat_0_0_OutputCapacityHeat | Residential_Income Qualified_CAA_Electric_HVAC_Low Income Single-Family_Duct Insulation and Sealing_Electric Heat_0_0 | Residential | Income Qualified | CAA | Electric | HVAC | Low Income Single-Family | Duct Insulation and Sealing | Electric Heat | 0 | 0 | OutputCapacityHeat |  | 36000 | TRM Example | IL TRM v9 | 5.3.4 | Duct Insulation and Sealing | RS-HVC-DINS-V09-210101 | RS | HVC | DINS | V09-210101
Residential_Income Qualified_CAA_Electric_HVAC_Low Income Single-Family_Duct Insulation and Sealing_Electric Heat_0_0_TRFheat | Residential_Income Qualified_CAA_Electric_HVAC_Low Income Single-Family_Duct Insulation and Sealing_Electric Heat_0_0 | Residential | Income Qualified | CAA | Electric | HVAC | Low Income Single-Family | Duct Insulation and Sealing | Electric Heat | 0 | 0 | TRFheat |  | 0.4 | Semi-Conditioned Space | IL TRM v9 | 5.3.4 | Duct Insulation and Sealing | RS-HVC-DINS-V09-210101 | RS | HVC | DINS | V09-210101
Residential_Income Qualified_CAA_Electric_HVAC_Low Income Single-Family_Duct Insulation and Sealing_Electric Heat_0_0_%ElectricHeat | Residential_Income Qualified_CAA_Electric_HVAC_Low Income Single-Family_Duct Insulation and Sealing_Electric Heat_0_0 | Residential | Income Qualified | CAA | Electric | HVAC | Low Income Single-Family | Duct Insulation and Sealing | Electric Heat | 0 | 0 | %ElectricHeat |  | 1 | Electric Heat | IL TRM v9 | 5.3.4 | Duct Insulation and Sealing | RS-HVC-DINS-V09-210101 | RS | HVC | DINS | V09-210101
Residential_Income Qualified_CAA_Electric_HVAC_Low Income Single-Family_Duct Insulation and Sealing_Electric Heat_0_0_ηHeat | Residential_Income Qualified_CAA_Electric_HVAC_Low Income Single-Family_Duct Insulation and Sealing_Electric Heat_0_0 | Residential | Income Qualified | CAA | Electric | HVAC | Low Income Single-Family | Duct Insulation and Sealing | Electric Heat | 0 | 0 | ηHeat |  | 1.28 | Unknown | IL TRM v9 | 5.3.4 | Duct Insulation and Sealing | RS-HVC-DINS-V09-210101 | RS | HVC | DINS | V09-210101
Residential_Income Qualified_CAA_Electric_HVAC_Low Income Single-Family_Duct Insulation and Sealing_Electric Heat_0_0_ηHeat_Mid-Life_Adj | Residential_Income Qualified_CAA_Electric_HVAC_Low Income Single-Family_Duct Insulation and Sealing_Electric Heat_0_0 | Residential | Income Qualified | CAA | Electric | HVAC | Low Income Single-Family | Duct Insulation and Sealing | Electric Heat | 0 | 0 | ηHeat_Mid-Life_Adj |  | 1.28 | Unknown | IL TRM v9 | 5.3.4 | Duct Insulation and Sealing | RS-HVC-DINS-V09-210101 | RS | HVC | DINS | V09-210101
Residential_Income Qualified_CAA_Electric_HVAC_Low Income Single-Family_Duct Insulation and Sealing_Electric Heat_0_0_3412 | Residential_Income Qualified_CAA_Electric_HVAC_Low Income Single-Family_Duct Insulation and Sealing_Electric Heat_0_0 | Residential | Income Qualified | CAA | Electric | HVAC | Low Income Single-Family | Duct Insulation and Sealing | Electric Heat | 0 | 0 | 3412 |  | 3412 |  | IL TRM v9 | 5.3.4 | Duct Insulation and Sealing | RS-HVC-DINS-V09-210101 | RS | HVC | DINS | V09-210101
Residential_Income Qualified_CAA_Electric_HVAC_Low Income Single-Family_Duct Insulation and Sealing_Electric Heat_0_0_Delta_kWh_heatingElectric | Residential_Income Qualified_CAA_Electric_HVAC_Low Income Single-Family_Duct Insulation and Sealing_Electric Heat_0_0 | Residential | Income Qualified | CAA | Electric | HVAC | Low Income Single-Family | Duct Insulation and Sealing | Electric Heat | 0 | 0 | Delta_kWh_heatingElectric |  | 573.6999 |  | IL TRM v9 | 5.3.4 | Duct Insulation and Sealing | RS-HVC-DINS-V09-210101 | RS | HVC | DINS | V09-210101
Residential_Income Qualified_CAA_Electric_HVAC_Low Income Single-Family_Duct Insulation and Sealing_Electric Heat_0_0_Delta_kWh_heatingElectric_Mid-Life_Adj | Residential_Income Qualified_CAA_Electric_HVAC_Low Income Single-Family_Duct Insulation and Sealing_Electric Heat_0_0 | Residential | Income Qualified | CAA | Electric | HVAC | Low Income Single-Family | Duct Insulation and Sealing | Electric Heat | 0 | 0 | Delta_kWh_heatingElectric_Mid-Life_Adj |  | 573.6999 |  | IL TRM v9 | 5.3.4 | Duct Insulation and Sealing | RS-HVC-DINS-V09-210101 | RS | HVC | DINS | V09-210101
Residential_Income Qualified_CAA_Electric_HVAC_Low Income Single-Family_Duct Insulation and Sealing_Electric Heat_0_0_FLHcool | Residential_Income Qualified_CAA_Electric_HVAC_Low Income Single-Family_Duct Insulation and Sealing_Electric Heat_0_0 | Residential | Income Qualified | CAA | Electric | HVAC | Low Income Single-Family | Duct Insulation and Sealing | Electric Heat | 0 | 0 | FLHcool |  | 730 | CZ 3, Single Family | IL TRM v9 | 5.3.4 | Duct Insulation and Sealing | RS-HVC-DINS-V09-210101 | RS | HVC | DINS | V09-210101
Residential_Income Qualified_CAA_Electric_HVAC_Low Income Single-Family_Duct Insulation and Sealing_Electric Heat_0_0_CF | Residential_Income Qualified_CAA_Electric_HVAC_Low Income Single-Family_Duct Insulation and Sealing_Electric Heat_0_0 | Residential | Income Qualified | CAA | Electric | HVAC | Low Income Single-Family | Duct Insulation and Sealing | Electric Heat | 0 | 0 | CF |  | 0.68 | Summer System Peak Coincidence Factor for Central A/C (during sytem peak hour) | IL TRM v9 | 5.3.4 | Duct Insulation and Sealing | RS-HVC-DINS-V09-210101 | RS | HVC | DINS | V09-210101
Residential_Income Qualified_CAA_Electric_HVAC_Low Income Single-Family_Duct Insulation and Sealing_Electric Heat_0_0_Delta_kW | Residential_Income Qualified_CAA_Electric_HVAC_Low Income Single-Family_Duct Insulation and Sealing_Electric Heat_0_0 | Residential | Income Qualified | CAA | Electric | HVAC | Low Income Single-Family | Duct Insulation and Sealing | Electric Heat | 0 | 0 | Delta_kW |  | 0.061057 |  | IL TRM v9 | 5.3.4 | Duct Insulation and Sealing | RS-HVC-DINS-V09-210101 | RS | HVC | DINS | V09-210101
Residential_Income Qualified_CAA_Electric_HVAC_Low Income Single-Family_Duct Insulation and Sealing_Electric Heat_0_0_Delta_kW_Mid-Life_Adj | Residential_Income Qualified_CAA_Electric_HVAC_Low Income Single-Family_Duct Insulation and Sealing_Electric Heat_0_0 | Residential | Income Qualified | CAA | Electric | HVAC | Low Income Single-Family | Duct Insulation and Sealing | Electric Heat | 0 | 0 | Delta_kW_Mid-Life_Adj |  | 0.049316 |  | IL TRM v9 | 5.3.4 | Duct Insulation and Sealing | RS-HVC-DINS-V09-210101 | RS | HVC | DINS | V09-210101
Residential_Income Qualified_CAA_Electric_HVAC_Low Income Single-Family_Duct Insulation and Sealing_Electric Heat_0_0_ΔCFM25DL | Residential_Income Qualified_CAA_Electric_HVAC_Low Income Single-Family_Duct Insulation and Sealing_Electric Heat_0_0 | Residential | Income Qualified | CAA | Electric | HVAC | Low Income Single-Family | Duct Insulation and Sealing | Electric Heat | 0 | 0 | ΔCFM25DL |  | 119.04 |  | IL TRM v9 | 5.3.4 | Duct Insulation and Sealing | RS-HVC-DINS-V09-210101 | RS | HVC | DINS | V09-210101
Residential_Income Qualified_CAA_Electric_HVAC_Low Income Single-Family_Duct Insulation and Sealing_Electric Heat_0_0_InputCapacityHeat | Residential_Income Qualified_CAA_Electric_HVAC_Low Income Single-Family_Duct Insulation and Sealing_Electric Heat_0_0 | Residential | Income Qualified | CAA | Electric | HVAC | Low Income Single-Family | Duct Insulation and Sealing | Electric Heat | 0 | 0 | InputCapacityHeat |  | 80000 | Estimated | IL TRM v9 | 5.3.4 | Duct Insulation and Sealing | RS-HVC-DINS-V09-210101 | RS | HVC | DINS | V09-210101
Residential_Income Qualified_CAA_Electric_HVAC_Low Income Single-Family_Duct Insulation and Sealing_Electric Heat_0_0_0.0123 | Residential_Income Qualified_CAA_Electric_HVAC_Low Income Single-Family_Duct Insulation and Sealing_Electric Heat_0_0 | Residential | Income Qualified | CAA | Electric | HVAC | Low Income Single-Family | Duct Insulation and Sealing | Electric Heat | 0 | 0 | 0.0123 |  | 0.0123 |  | IL TRM v9 | 5.3.4 | Duct Insulation and Sealing | RS-HVC-DINS-V09-210101 | RS | HVC | DINS | V09-210101
Residential_Income Qualified_CAA_Electric_HVAC_Low Income Single-Family_Duct Insulation and Sealing_Electric Heat_0_0_FLHheat | Residential_Income Qualified_CAA_Electric_HVAC_Low Income Single-Family_Duct Insulation and Sealing_Electric Heat_0_0 | Residential | Income Qualified | CAA | Electric | HVAC | Low Income Single-Family | Duct Insulation and Sealing | Electric Heat | 0 | 0 | FLHheat |  | 1754 | CZ 3 | IL TRM v9 | 5.3.4 | Duct Insulation and Sealing | RS-HVC-DINS-V09-210101 | RS | HVC | DINS | V09-210101
Residential_Income Qualified_CAA_Electric_HVAC_Low Income Single-Family_Duct Insulation and Sealing_Electric Heat_0_0_InputCapacityHeat | Residential_Income Qualified_CAA_Electric_HVAC_Low Income Single-Family_Duct Insulation and Sealing_Electric Heat_0_0 | Residential | Income Qualified | CAA | Electric | HVAC | Low Income Single-Family | Duct Insulation and Sealing | Electric Heat | 0 | 0 | InputCapacityHeat |  | 80000 | Estimated | IL TRM v9 | 5.3.4 | Duct Insulation and Sealing | RS-HVC-DINS-V09-210101 | RS | HVC | DINS | V09-210101
Residential_Income Qualified_CAA_Electric_HVAC_Low Income Single-Family_Duct Insulation and Sealing_Electric Heat_0_0_TRFheat | Residential_Income Qualified_CAA_Electric_HVAC_Low Income Single-Family_Duct Insulation and Sealing_Electric Heat_0_0 | Residential | Income Qualified | CAA | Electric | HVAC | Low Income Single-Family | Duct Insulation and Sealing | Electric Heat | 0 | 0 | TRFheat |  | 0.4 | Semi-Conditioned Space | IL TRM v9 | 5.3.4 | Duct Insulation and Sealing | RS-HVC-DINS-V09-210101 | RS | HVC | DINS | V09-210101
Residential_Income Qualified_CAA_Electric_HVAC_Low Income Single-Family_Duct Insulation and Sealing_Electric Heat_0_0_%GasHeat | Residential_Income Qualified_CAA_Electric_HVAC_Low Income Single-Family_Duct Insulation and Sealing_Electric Heat_0_0 | Residential | Income Qualified | CAA | Electric | HVAC | Low Income Single-Family | Duct Insulation and Sealing | Electric Heat | 0 | 0 | %GasHeat |  | 0 | Electric Heat | IL TRM v9 | 5.3.4 | Duct Insulation and Sealing | RS-HVC-DINS-V09-210101 | RS | HVC | DINS | V09-210101
Residential_Income Qualified_CAA_Electric_HVAC_Low Income Single-Family_Duct Insulation and Sealing_Electric Heat_0_0_ηEquipment | Residential_Income Qualified_CAA_Electric_HVAC_Low Income Single-Family_Duct Insulation and Sealing_Electric Heat_0_0 | Residential | Income Qualified | CAA | Electric | HVAC | Low Income Single-Family | Duct Insulation and Sealing | Electric Heat | 0 | 0 | ηEquipment |  | 0.83 | Unknown | IL TRM v9 | 5.3.4 | Duct Insulation and Sealing | RS-HVC-DINS-V09-210101 | RS | HVC | DINS | V09-210101
Residential_Income Qualified_CAA_Electric_HVAC_Low Income Single-Family_Duct Insulation and Sealing_Electric Heat_0_0_ηEquipment_New | Residential_Income Qualified_CAA_Electric_HVAC_Low Income Single-Family_Duct Insulation and Sealing_Electric Heat_0_0 | Residential | Income Qualified | CAA | Electric | HVAC | Low Income Single-Family | Duct Insulation and Sealing | Electric Heat | 0 | 0 | ηEquipment_New |  | 0.9 |  | IL TRM v9 | 5.3.4 | Duct Insulation and Sealing | RS-HVC-DINS-V09-210101 | RS | HVC | DINS | V09-210101
Residential_Income Qualified_CAA_Electric_HVAC_Low Income Single-Family_Duct Insulation and Sealing_Electric Heat_0_0_ηSystem | Residential_Income Qualified_CAA_Electric_HVAC_Low Income Single-Family_Duct Insulation and Sealing_Electric Heat_0_0 | Residential | Income Qualified | CAA | Electric | HVAC | Low Income Single-Family | Duct Insulation and Sealing | Electric Heat | 0 | 0 | ηSystem |  | 0.7 | Unknown | IL TRM v9 | 5.3.4 | Duct Insulation and Sealing | RS-HVC-DINS-V09-210101 | RS | HVC | DINS | V09-210101
Residential_Income Qualified_CAA_Electric_HVAC_Low Income Single-Family_Duct Insulation and Sealing_Electric Heat_0_0_100000 | Residential_Income Qualified_CAA_Electric_HVAC_Low Income Single-Family_Duct Insulation and Sealing_Electric Heat_0_0 | Residential | Income Qualified | CAA | Electric | HVAC | Low Income Single-Family | Duct Insulation and Sealing | Electric Heat | 0 | 0 | 100000 |  | 100000 |  | IL TRM v9 | 5.3.4 | Duct Insulation and Sealing | RS-HVC-DINS-V09-210101 | RS | HVC | DINS | V09-210101
Residential_Income Qualified_CAA_Electric_HVAC_Low Income Single-Family_Duct Insulation and Sealing_Electric Heat_0_0_Delta_Therms | Residential_Income Qualified_CAA_Electric_HVAC_Low Income Single-Family_Duct Insulation and Sealing_Electric Heat_0_0 | Residential | Income Qualified | CAA | Electric | HVAC | Low Income Single-Family | Duct Insulation and Sealing | Electric Heat | 0 | 0 | Delta_Therms |  | 0 |  | IL TRM v9 | 5.3.4 | Duct Insulation and Sealing | RS-HVC-DINS-V09-210101 | RS | HVC | DINS | V09-210101
Residential_Income Qualified_CAA_Electric_HVAC_Low Income Single-Family_Duct Insulation and Sealing_Electric Heat_0_0_Delta_Therms_Mid-Life_Adj | Residential_Income Qualified_CAA_Electric_HVAC_Low Income Single-Family_Duct Insulation and Sealing_Electric Heat_0_0 | Residential | Income Qualified | CAA | Electric | HVAC | Low Income Single-Family | Duct Insulation and Sealing | Electric Heat | 0 | 0 | Delta_Therms_Mid-Life_Adj |  | 0 |  | IL TRM v9 | 5.3.4 | Duct Insulation and Sealing | RS-HVC-DINS-V09-210101 | RS | HVC | DINS | V09-210101
Residential_Income Qualified_CAA_Electric_HVAC_Low Income Single-Family_Duct Insulation and Sealing_Electric Heat_0_0_Remaining Year kWh | Residential_Income Qualified_CAA_Electric_HVAC_Low Income Single-Family_Duct Insulation and Sealing_Electric Heat_0_0 | Residential | Income Qualified | CAA | Electric | HVAC | Low Income Single-Family | Duct Insulation and Sealing | Electric Heat | 0 | 0 | Remaining Year kWh |  | 639.2467 |  | IL TRM v9 | 5.3.4 | Duct Insulation and Sealing | RS-HVC-DINS-V09-210101 | RS | HVC | DINS | V09-210101
Residential_Income Qualified_CAA_Electric_HVAC_Low Income Single-Family_Duct Insulation and Sealing_Electric Heat_0_0_kWh Saved per Unit | Residential_Income Qualified_CAA_Electric_HVAC_Low Income Single-Family_Duct Insulation and Sealing_Electric Heat_0_0 | Residential | Income Qualified | CAA | Electric | HVAC | Low Income Single-Family | Duct Insulation and Sealing | Electric Heat | 0 | 0 | kWh Saved per Unit |  | 626.6415 |  | IL TRM v9 | 5.3.4 | Duct Insulation and Sealing | RS-HVC-DINS-V09-210101 | RS | HVC | DINS | V09-210101
Residential_Income Qualified_CAA_Electric_HVAC_Low Income Single-Family_Duct Insulation and Sealing_Electric Heat_0_0_Remaining Year kW | Residential_Income Qualified_CAA_Electric_HVAC_Low Income Single-Family_Duct Insulation and Sealing_Electric Heat_0_0 | Residential | Income Qualified | CAA | Electric | HVAC | Low Income Single-Family | Duct Insulation and Sealing | Electric Heat | 0 | 0 | Remaining Year kW |  | 0.061057 |  | IL TRM v9 | 5.3.4 | Duct Insulation and Sealing | RS-HVC-DINS-V09-210101 | RS | HVC | DINS | V09-210101
Residential_Income Qualified_CAA_Electric_HVAC_Low Income Single-Family_Duct Insulation and Sealing_Electric Heat_0_0_Coincident Peak kW Saved per Unit | Residential_Income Qualified_CAA_Electric_HVAC_Low Income Single-Family_Duct Insulation and Sealing_Electric Heat_0_0 | Residential | Income Qualified | CAA | Electric | HVAC | Low Income Single-Family | Duct Insulation and Sealing | Electric Heat | 0 | 0 | Coincident Peak kW Saved per Unit |  | 0.049316 |  | IL TRM v9 | 5.3.4 | Duct Insulation and Sealing | RS-HVC-DINS-V09-210101 | RS | HVC | DINS | V09-210101
Residential_Income Qualified_CAA_Electric_HVAC_Low Income Single-Family_Duct Insulation and Sealing_Electric Heat_0_0_Remaining Year Therms | Residential_Income Qualified_CAA_Electric_HVAC_Low Income Single-Family_Duct Insulation and Sealing_Electric Heat_0_0 | Residential | Income Qualified | CAA | Electric | HVAC | Low Income Single-Family | Duct Insulation and Sealing | Electric Heat | 0 | 0 | Remaining Year Therms |  | 0 |  | IL TRM v9 | 5.3.4 | Duct Insulation and Sealing | RS-HVC-DINS-V09-210101 | RS | HVC | DINS | V09-210101
Residential_Income Qualified_CAA_Electric_HVAC_Low Income Single-Family_Duct Insulation and Sealing_Electric Heat_0_0_Therms Saved per Unit | Residential_Income Qualified_CAA_Electric_HVAC_Low Income Single-Family_Duct Insulation and Sealing_Electric Heat_0_0 | Residential | Income Qualified | CAA | Electric | HVAC | Low Income Single-Family | Duct Insulation and Sealing | Electric Heat | 0 | 0 | Therms Saved per Unit |  | 0 | Set equal to first year savings as MLA calculation in TRM v9 is incorrect. | IL TRM v9 | 5.3.4 | Duct Insulation and Sealing | RS-HVC-DINS-V09-210101 | RS | HVC | DINS | V09-210101
Residential_Income Qualified_CAA_Electric_HVAC_Low Income Single-Family_Duct Insulation and Sealing_Electric Heat_0_0_Remaining Life | Residential_Income Qualified_CAA_Electric_HVAC_Low Income Single-Family_Duct Insulation and Sealing_Electric Heat_0_0 | Residential | Income Qualified | CAA | Electric | HVAC | Low Income Single-Family | Duct Insulation and Sealing | Electric Heat | 0 | 0 | Remaining Life |  | 10 |  | IL TRM v9 | 5.3.4 | Duct Insulation and Sealing | RS-HVC-DINS-V09-210101 | RS | HVC | DINS | V09-210101
Residential_Income Qualified_CAA_Electric_HVAC_Low Income Single-Family_Duct Insulation and Sealing_Electric Heat_0_0_Lifetime (years) | Residential_Income Qualified_CAA_Electric_HVAC_Low Income Single-Family_Duct Insulation and Sealing_Electric Heat_0_0 | Residential | Income Qualified | CAA | Electric | HVAC | Low Income Single-Family | Duct Insulation and Sealing | Electric Heat | 0 | 0 | Lifetime (years) |  | 20 |  | IL TRM v9 | 5.3.4 | Duct Insulation and Sealing | RS-HVC-DINS-V09-210101 | RS | HVC | DINS | V09-210101
Residential_Income Qualified_CAA_Electric_HVAC_Low Income Single-Family_Duct Insulation and Sealing_Electric Heat_0_0_Incremental Cost | Residential_Income Qualified_CAA_Electric_HVAC_Low Income Single-Family_Duct Insulation and Sealing_Electric Heat_0_0 | Residential | Income Qualified | CAA | Electric | HVAC | Low Income Single-Family | Duct Insulation and Sealing | Electric Heat | 0 | 0 | Incremental Cost |  | 400 | Direct Install, set equal to incentive cost | IL TRM v9 | 5.3.4 | Duct Insulation and Sealing | RS-HVC-DINS-V09-210101 | RS | HVC | DINS | V09-210101
Residential_Income Qualified_CAA_Electric_HVAC_Low Income Single-Family_Duct Insulation and Sealing_Electric Heat_0_0_ | Residential_Income Qualified_CAA_Electric_HVAC_Low Income Single-Family_Duct Insulation and Sealing_Electric Heat_0_0 | Residential | Income Qualified | CAA | Electric | HVAC | Low Income Single-Family | Duct Insulation and Sealing | Electric Heat | 0 | 0 |  |  |  |  | IL TRM v9 | 5.3.4 | Duct Insulation and Sealing | RS-HVC-DINS-V09-210101 | RS | HVC | DINS | V09-210101
Residential_Income Qualified_CAA_Electric_HVAC_Low Income Single-Family_Duct Insulation and Sealing_Natural Gas Heat_0_0_Pre_CFM50WholeHouse | Residential_Income Qualified_CAA_Electric_HVAC_Low Income Single-Family_Duct Insulation and Sealing_Natural Gas Heat_0_0 | Residential | Income Qualified | CAA | Electric | HVAC | Low Income Single-Family | Duct Insulation and Sealing | Natural Gas Heat | 0 | 0 | Pre_CFM50WholeHouse |  | 4800 | TRM Example | IL TRM v9 | 5.3.4 | Duct Insulation and Sealing | RS-HVC-DINS-V09-210101 | RS | HVC | DINS | V09-210101
Residential_Income Qualified_CAA_Electric_HVAC_Low Income Single-Family_Duct Insulation and Sealing_Natural Gas Heat_0_0_Pre_CFM50EnvelopeOnly | Residential_Income Qualified_CAA_Electric_HVAC_Low Income Single-Family_Duct Insulation and Sealing_Natural Gas Heat_0_0 | Residential | Income Qualified | CAA | Electric | HVAC | Low Income Single-Family | Duct Insulation and Sealing | Natural Gas Heat | 0 | 0 | Pre_CFM50EnvelopeOnly |  | 4500 | TRM Example | IL TRM v9 | 5.3.4 | Duct Insulation and Sealing | RS-HVC-DINS-V09-210101 | RS | HVC | DINS | V09-210101
Residential_Income Qualified_CAA_Electric_HVAC_Low Income Single-Family_Duct Insulation and Sealing_Natural Gas Heat_0_0_Pre_SCF | Residential_Income Qualified_CAA_Electric_HVAC_Low Income Single-Family_Duct Insulation and Sealing_Natural Gas Heat_0_0 | Residential | Income Qualified | CAA | Electric | HVAC | Low Income Single-Family | Duct Insulation and Sealing | Natural Gas Heat | 0 | 0 | Pre_SCF |  | 1.29 | TRM Example | IL TRM v9 | 5.3.4 | Duct Insulation and Sealing | RS-HVC-DINS-V09-210101 | RS | HVC | DINS | V09-210101
Residential_Income Qualified_CAA_Electric_HVAC_Low Income Single-Family_Duct Insulation and Sealing_Natural Gas Heat_0_0_Pre_CFM50DL | Residential_Income Qualified_CAA_Electric_HVAC_Low Income Single-Family_Duct Insulation and Sealing_Natural Gas Heat_0_0 | Residential | Income Qualified | CAA | Electric | HVAC | Low Income Single-Family | Duct Insulation and Sealing | Natural Gas Heat | 0 | 0 | Pre_CFM50DL |  | 387 |  | IL TRM v9 | 5.3.4 | Duct Insulation and Sealing | RS-HVC-DINS-V09-210101 | RS | HVC | DINS | V09-210101
Residential_Income Qualified_CAA_Electric_HVAC_Low Income Single-Family_Duct Insulation and Sealing_Natural Gas Heat_0_0_Post_CFM50WholeHouse | Residential_Income Qualified_CAA_Electric_HVAC_Low Income Single-Family_Duct Insulation and Sealing_Natural Gas Heat_0_0 | Residential | Income Qualified | CAA | Electric | HVAC | Low Income Single-Family | Duct Insulation and Sealing | Natural Gas Heat | 0 | 0 | Post_CFM50WholeHouse |  | 4600 | TRM Example | IL TRM v9 | 5.3.4 | Duct Insulation and Sealing | RS-HVC-DINS-V09-210101 | RS | HVC | DINS | V09-210101
Residential_Income Qualified_CAA_Electric_HVAC_Low Income Single-Family_Duct Insulation and Sealing_Natural Gas Heat_0_0_Post_CFM50EnvelopeOnly | Residential_Income Qualified_CAA_Electric_HVAC_Low Income Single-Family_Duct Insulation and Sealing_Natural Gas Heat_0_0 | Residential | Income Qualified | CAA | Electric | HVAC | Low Income Single-Family | Duct Insulation and Sealing | Natural Gas Heat | 0 | 0 | Post_CFM50EnvelopeOnly |  | 4500 | TRM Example | IL TRM v9 | 5.3.4 | Duct Insulation and Sealing | RS-HVC-DINS-V09-210101 | RS | HVC | DINS | V09-210101
Residential_Income Qualified_CAA_Electric_HVAC_Low Income Single-Family_Duct Insulation and Sealing_Natural Gas Heat_0_0_Post_SCF | Residential_Income Qualified_CAA_Electric_HVAC_Low Income Single-Family_Duct Insulation and Sealing_Natural Gas Heat_0_0 | Residential | Income Qualified | CAA | Electric | HVAC | Low Income Single-Family | Duct Insulation and Sealing | Natural Gas Heat | 0 | 0 | Post_SCF |  | 1.39 | TRM Example | IL TRM v9 | 5.3.4 | Duct Insulation and Sealing | RS-HVC-DINS-V09-210101 | RS | HVC | DINS | V09-210101
Residential_Income Qualified_CAA_Electric_HVAC_Low Income Single-Family_Duct Insulation and Sealing_Natural Gas Heat_0_0_Post_CFM50DL | Residential_Income Qualified_CAA_Electric_HVAC_Low Income Single-Family_Duct Insulation and Sealing_Natural Gas Heat_0_0 | Residential | Income Qualified | CAA | Electric | HVAC | Low Income Single-Family | Duct Insulation and Sealing | Natural Gas Heat | 0 | 0 | Post_CFM50DL |  | 139 |  | IL TRM v9 | 5.3.4 | Duct Insulation and Sealing | RS-HVC-DINS-V09-210101 | RS | HVC | DINS | V09-210101
Residential_Income Qualified_CAA_Electric_HVAC_Low Income Single-Family_Duct Insulation and Sealing_Natural Gas Heat_0_0_0.64 | Residential_Income Qualified_CAA_Electric_HVAC_Low Income Single-Family_Duct Insulation and Sealing_Natural Gas Heat_0_0 | Residential | Income Qualified | CAA | Electric | HVAC | Low Income Single-Family | Duct Insulation and Sealing | Natural Gas Heat | 0 | 0 | 0.64 |  | 0.64 |  | IL TRM v9 | 5.3.4 | Duct Insulation and Sealing | RS-HVC-DINS-V09-210101 | RS | HVC | DINS | V09-210101
Residential_Income Qualified_CAA_Electric_HVAC_Low Income Single-Family_Duct Insulation and Sealing_Natural Gas Heat_0_0_SLF | Residential_Income Qualified_CAA_Electric_HVAC_Low Income Single-Family_Duct Insulation and Sealing_Natural Gas Heat_0_0 | Residential | Income Qualified | CAA | Electric | HVAC | Low Income Single-Family | Duct Insulation and Sealing | Natural Gas Heat | 0 | 0 | SLF |  | 0.5 | Default | IL TRM v9 | 5.3.4 | Duct Insulation and Sealing | RS-HVC-DINS-V09-210101 | RS | HVC | DINS | V09-210101
Residential_Income Qualified_CAA_Electric_HVAC_Low Income Single-Family_Duct Insulation and Sealing_Natural Gas Heat_0_0_RLF | Residential_Income Qualified_CAA_Electric_HVAC_Low Income Single-Family_Duct Insulation and Sealing_Natural Gas Heat_0_0 | Residential | Income Qualified | CAA | Electric | HVAC | Low Income Single-Family | Duct Insulation and Sealing | Natural Gas Heat | 0 | 0 | RLF |  | 0.25 | Default | IL TRM v9 | 5.3.4 | Duct Insulation and Sealing | RS-HVC-DINS-V09-210101 | RS | HVC | DINS | V09-210101
Residential_Income Qualified_CAA_Electric_HVAC_Low Income Single-Family_Duct Insulation and Sealing_Natural Gas Heat_0_0_ΔCFM25DL | Residential_Income Qualified_CAA_Electric_HVAC_Low Income Single-Family_Duct Insulation and Sealing_Natural Gas Heat_0_0 | Residential | Income Qualified | CAA | Electric | HVAC | Low Income Single-Family | Duct Insulation and Sealing | Natural Gas Heat | 0 | 0 | ΔCFM25DL |  | 119.04 |  | IL TRM v9 | 5.3.4 | Duct Insulation and Sealing | RS-HVC-DINS-V09-210101 | RS | HVC | DINS | V09-210101
Residential_Income Qualified_CAA_Electric_HVAC_Low Income Single-Family_Duct Insulation and Sealing_Natural Gas Heat_0_0_CapacityCool | Residential_Income Qualified_CAA_Electric_HVAC_Low Income Single-Family_Duct Insulation and Sealing_Natural Gas Heat_0_0 | Residential | Income Qualified | CAA | Electric | HVAC | Low Income Single-Family | Duct Insulation and Sealing | Natural Gas Heat | 0 | 0 | CapacityCool |  | 36000 | TRM Example | IL TRM v9 | 5.3.4 | Duct Insulation and Sealing | RS-HVC-DINS-V09-210101 | RS | HVC | DINS | V09-210101
Residential_Income Qualified_CAA_Electric_HVAC_Low Income Single-Family_Duct Insulation and Sealing_Natural Gas Heat_0_0_12000 | Residential_Income Qualified_CAA_Electric_HVAC_Low Income Single-Family_Duct Insulation and Sealing_Natural Gas Heat_0_0 | Residential | Income Qualified | CAA | Electric | HVAC | Low Income Single-Family | Duct Insulation and Sealing | Natural Gas Heat | 0 | 0 | 12000 |  | 12000 |  | IL TRM v9 | 5.3.4 | Duct Insulation and Sealing | RS-HVC-DINS-V09-210101 | RS | HVC | DINS | V09-210101
Residential_Income Qualified_CAA_Electric_HVAC_Low Income Single-Family_Duct Insulation and Sealing_Natural Gas Heat_0_0_400 | Residential_Income Qualified_CAA_Electric_HVAC_Low Income Single-Family_Duct Insulation and Sealing_Natural Gas Heat_0_0 | Residential | Income Qualified | CAA | Electric | HVAC | Low Income Single-Family | Duct Insulation and Sealing | Natural Gas Heat | 0 | 0 | 400 |  | 400 |  | IL TRM v9 | 5.3.4 | Duct Insulation and Sealing | RS-HVC-DINS-V09-210101 | RS | HVC | DINS | V09-210101
Residential_Income Qualified_CAA_Electric_HVAC_Low Income Single-Family_Duct Insulation and Sealing_Natural Gas Heat_0_0_FLHcool | Residential_Income Qualified_CAA_Electric_HVAC_Low Income Single-Family_Duct Insulation and Sealing_Natural Gas Heat_0_0 | Residential | Income Qualified | CAA | Electric | HVAC | Low Income Single-Family | Duct Insulation and Sealing | Natural Gas Heat | 0 | 0 | FLHcool |  | 730 | CZ 3, Single Family | IL TRM v9 | 5.3.4 | Duct Insulation and Sealing | RS-HVC-DINS-V09-210101 | RS | HVC | DINS | V09-210101
Residential_Income Qualified_CAA_Electric_HVAC_Low Income Single-Family_Duct Insulation and Sealing_Natural Gas Heat_0_0_CapacityCool | Residential_Income Qualified_CAA_Electric_HVAC_Low Income Single-Family_Duct Insulation and Sealing_Natural Gas Heat_0_0 | Residential | Income Qualified | CAA | Electric | HVAC | Low Income Single-Family | Duct Insulation and Sealing | Natural Gas Heat | 0 | 0 | CapacityCool |  | 36000 | TRM Example | IL TRM v9 | 5.3.4 | Duct Insulation and Sealing | RS-HVC-DINS-V09-210101 | RS | HVC | DINS | V09-210101
Residential_Income Qualified_CAA_Electric_HVAC_Low Income Single-Family_Duct Insulation and Sealing_Natural Gas Heat_0_0_TRFcool | Residential_Income Qualified_CAA_Electric_HVAC_Low Income Single-Family_Duct Insulation and Sealing_Natural Gas Heat_0_0 | Residential | Income Qualified | CAA | Electric | HVAC | Low Income Single-Family | Duct Insulation and Sealing | Natural Gas Heat | 0 | 0 | TRFcool |  | 0.4 | Semi-Conditioned Space | IL TRM v9 | 5.3.4 | Duct Insulation and Sealing | RS-HVC-DINS-V09-210101 | RS | HVC | DINS | V09-210101
Residential_Income Qualified_CAA_Electric_HVAC_Low Income Single-Family_Duct Insulation and Sealing_Natural Gas Heat_0_0_%Cool | Residential_Income Qualified_CAA_Electric_HVAC_Low Income Single-Family_Duct Insulation and Sealing_Natural Gas Heat_0_0 | Residential | Income Qualified | CAA | Electric | HVAC | Low Income Single-Family | Duct Insulation and Sealing | Natural Gas Heat | 0 | 0 | %Cool |  | 0.66 | Unknown | IL TRM v9 | 5.3.4 | Duct Insulation and Sealing | RS-HVC-DINS-V09-210101 | RS | HVC | DINS | V09-210101
Residential_Income Qualified_CAA_Electric_HVAC_Low Income Single-Family_Duct Insulation and Sealing_Natural Gas Heat_0_0_1000 | Residential_Income Qualified_CAA_Electric_HVAC_Low Income Single-Family_Duct Insulation and Sealing_Natural Gas Heat_0_0 | Residential | Income Qualified | CAA | Electric | HVAC | Low Income Single-Family | Duct Insulation and Sealing | Natural Gas Heat | 0 | 0 | 1000 |  | 1000 |  | IL TRM v9 | 5.3.4 | Duct Insulation and Sealing | RS-HVC-DINS-V09-210101 | RS | HVC | DINS | V09-210101
Residential_Income Qualified_CAA_Electric_HVAC_Low Income Single-Family_Duct Insulation and Sealing_Natural Gas Heat_0_0_ηCool | Residential_Income Qualified_CAA_Electric_HVAC_Low Income Single-Family_Duct Insulation and Sealing_Natural Gas Heat_0_0 | Residential | Income Qualified | CAA | Electric | HVAC | Low Income Single-Family | Duct Insulation and Sealing | Natural Gas Heat | 0 | 0 | ηCool |  | 10.5 | Unknown | IL TRM v9 | 5.3.4 | Duct Insulation and Sealing | RS-HVC-DINS-V09-210101 | RS | HVC | DINS | V09-210101
Residential_Income Qualified_CAA_Electric_HVAC_Low Income Single-Family_Duct Insulation and Sealing_Natural Gas Heat_0_0_ηCool_Mid-Life_Adj | Residential_Income Qualified_CAA_Electric_HVAC_Low Income Single-Family_Duct Insulation and Sealing_Natural Gas Heat_0_0 | Residential | Income Qualified | CAA | Electric | HVAC | Low Income Single-Family | Duct Insulation and Sealing | Natural Gas Heat | 0 | 0 | ηCool_Mid-Life_Adj |  | 13 | Central AC | IL TRM v9 | 5.3.4 | Duct Insulation and Sealing | RS-HVC-DINS-V09-210101 | RS | HVC | DINS | V09-210101
Residential_Income Qualified_CAA_Electric_HVAC_Low Income Single-Family_Duct Insulation and Sealing_Natural Gas Heat_0_0_Delta_kWh_cooling | Residential_Income Qualified_CAA_Electric_HVAC_Low Income Single-Family_Duct Insulation and Sealing_Natural Gas Heat_0_0 | Residential | Income Qualified | CAA | Electric | HVAC | Low Income Single-Family | Duct Insulation and Sealing | Natural Gas Heat | 0 | 0 | Delta_kWh_cooling |  | 65.5468 |  | IL TRM v9 | 5.3.4 | Duct Insulation and Sealing | RS-HVC-DINS-V09-210101 | RS | HVC | DINS | V09-210101
Residential_Income Qualified_CAA_Electric_HVAC_Low Income Single-Family_Duct Insulation and Sealing_Natural Gas Heat_0_0_Delta_kWh_cooling_Mid-Life_Adj | Residential_Income Qualified_CAA_Electric_HVAC_Low Income Single-Family_Duct Insulation and Sealing_Natural Gas Heat_0_0 | Residential | Income Qualified | CAA | Electric | HVAC | Low Income Single-Family | Duct Insulation and Sealing | Natural Gas Heat | 0 | 0 | Delta_kWh_cooling_Mid-Life_Adj |  | 52.9417 |  | IL TRM v9 | 5.3.4 | Duct Insulation and Sealing | RS-HVC-DINS-V09-210101 | RS | HVC | DINS | V09-210101
Residential_Income Qualified_CAA_Electric_HVAC_Low Income Single-Family_Duct Insulation and Sealing_Natural Gas Heat_0_0_Delta_Therms | Residential_Income Qualified_CAA_Electric_HVAC_Low Income Single-Family_Duct Insulation and Sealing_Natural Gas Heat_0_0 | Residential | Income Qualified | CAA | Electric | HVAC | Low Income Single-Family | Duct Insulation and Sealing | Natural Gas Heat | 0 | 0 | Delta_Therms |  | 80.5114 |  | IL TRM v9 | 5.3.4 | Duct Insulation and Sealing | RS-HVC-DINS-V09-210101 | RS | HVC | DINS | V09-210101
Residential_Income Qualified_CAA_Electric_HVAC_Low Income Single-Family_Duct Insulation and Sealing_Natural Gas Heat_0_0_Delta_Therms_Mid-Life_Adj | Residential_Income Qualified_CAA_Electric_HVAC_Low Income Single-Family_Duct Insulation and Sealing_Natural Gas Heat_0_0 | Residential | Income Qualified | CAA | Electric | HVAC | Low Income Single-Family | Duct Insulation and Sealing | Natural Gas Heat | 0 | 0 | Delta_Therms_Mid-Life_Adj |  | 87.3015 |  | IL TRM v9 | 5.3.4 | Duct Insulation and Sealing | RS-HVC-DINS-V09-210101 | RS | HVC | DINS | V09-210101
Residential_Income Qualified_CAA_Electric_HVAC_Low Income Single-Family_Duct Insulation and Sealing_Natural Gas Heat_0_0_Fe | Residential_Income Qualified_CAA_Electric_HVAC_Low Income Single-Family_Duct Insulation and Sealing_Natural Gas Heat_0_0 | Residential | Income Qualified | CAA | Electric | HVAC | Low Income Single-Family | Duct Insulation and Sealing | Natural Gas Heat | 0 | 0 | Fe |  | 0.0314 |  | IL TRM v9 | 5.3.4 | Duct Insulation and Sealing | RS-HVC-DINS-V09-210101 | RS | HVC | DINS | V09-210101
Residential_Income Qualified_CAA_Electric_HVAC_Low Income Single-Family_Duct Insulation and Sealing_Natural Gas Heat_0_0_29.3 | Residential_Income Qualified_CAA_Electric_HVAC_Low Income Single-Family_Duct Insulation and Sealing_Natural Gas Heat_0_0 | Residential | Income Qualified | CAA | Electric | HVAC | Low Income Single-Family | Duct Insulation and Sealing | Natural Gas Heat | 0 | 0 | 29.3 |  | 29.3 |  | IL TRM v9 | 5.3.4 | Duct Insulation and Sealing | RS-HVC-DINS-V09-210101 | RS | HVC | DINS | V09-210101
Residential_Income Qualified_CAA_Electric_HVAC_Low Income Single-Family_Duct Insulation and Sealing_Natural Gas Heat_0_0_Delta_kWh_Fan | Residential_Income Qualified_CAA_Electric_HVAC_Low Income Single-Family_Duct Insulation and Sealing_Natural Gas Heat_0_0 | Residential | Income Qualified | CAA | Electric | HVAC | Low Income Single-Family | Duct Insulation and Sealing | Natural Gas Heat | 0 | 0 | Delta_kWh_Fan |  | 74.0721 |  | IL TRM v9 | 5.3.4 | Duct Insulation and Sealing | RS-HVC-DINS-V09-210101 | RS | HVC | DINS | V09-210101
Residential_Income Qualified_CAA_Electric_HVAC_Low Income Single-Family_Duct Insulation and Sealing_Natural Gas Heat_0_0_Delta_kWh_Fan_Mid-Life_Adj | Residential_Income Qualified_CAA_Electric_HVAC_Low Income Single-Family_Duct Insulation and Sealing_Natural Gas Heat_0_0 | Residential | Income Qualified | CAA | Electric | HVAC | Low Income Single-Family | Duct Insulation and Sealing | Natural Gas Heat | 0 | 0 | Delta_kWh_Fan_Mid-Life_Adj |  | 80.3192 |  | IL TRM v9 | 5.3.4 | Duct Insulation and Sealing | RS-HVC-DINS-V09-210101 | RS | HVC | DINS | V09-210101
Residential_Income Qualified_CAA_Electric_HVAC_Low Income Single-Family_Duct Insulation and Sealing_Natural Gas Heat_0_0_ΔCFM25DL | Residential_Income Qualified_CAA_Electric_HVAC_Low Income Single-Family_Duct Insulation and Sealing_Natural Gas Heat_0_0 | Residential | Income Qualified | CAA | Electric | HVAC | Low Income Single-Family | Duct Insulation and Sealing | Natural Gas Heat | 0 | 0 | ΔCFM25DL |  | 119.04 |  | IL TRM v9 | 5.3.4 | Duct Insulation and Sealing | RS-HVC-DINS-V09-210101 | RS | HVC | DINS | V09-210101
Residential_Income Qualified_CAA_Electric_HVAC_Low Income Single-Family_Duct Insulation and Sealing_Natural Gas Heat_0_0_OutputCapacityHeat | Residential_Income Qualified_CAA_Electric_HVAC_Low Income Single-Family_Duct Insulation and Sealing_Natural Gas Heat_0_0 | Residential | Income Qualified | CAA | Electric | HVAC | Low Income Single-Family | Duct Insulation and Sealing | Natural Gas Heat | 0 | 0 | OutputCapacityHeat |  | 36000 | TRM Example | IL TRM v9 | 5.3.4 | Duct Insulation and Sealing | RS-HVC-DINS-V09-210101 | RS | HVC | DINS | V09-210101
Residential_Income Qualified_CAA_Electric_HVAC_Low Income Single-Family_Duct Insulation and Sealing_Natural Gas Heat_0_0_12000 | Residential_Income Qualified_CAA_Electric_HVAC_Low Income Single-Family_Duct Insulation and Sealing_Natural Gas Heat_0_0 | Residential | Income Qualified | CAA | Electric | HVAC | Low Income Single-Family | Duct Insulation and Sealing | Natural Gas Heat | 0 | 0 | 12000 |  | 12000 |  | IL TRM v9 | 5.3.4 | Duct Insulation and Sealing | RS-HVC-DINS-V09-210101 | RS | HVC | DINS | V09-210101
Residential_Income Qualified_CAA_Electric_HVAC_Low Income Single-Family_Duct Insulation and Sealing_Natural Gas Heat_0_0_400 | Residential_Income Qualified_CAA_Electric_HVAC_Low Income Single-Family_Duct Insulation and Sealing_Natural Gas Heat_0_0 | Residential | Income Qualified | CAA | Electric | HVAC | Low Income Single-Family | Duct Insulation and Sealing | Natural Gas Heat | 0 | 0 | 400 |  | 400 |  | IL TRM v9 | 5.3.4 | Duct Insulation and Sealing | RS-HVC-DINS-V09-210101 | RS | HVC | DINS | V09-210101
Residential_Income Qualified_CAA_Electric_HVAC_Low Income Single-Family_Duct Insulation and Sealing_Natural Gas Heat_0_0_FLHheat | Residential_Income Qualified_CAA_Electric_HVAC_Low Income Single-Family_Duct Insulation and Sealing_Natural Gas Heat_0_0 | Residential | Income Qualified | CAA | Electric | HVAC | Low Income Single-Family | Duct Insulation and Sealing | Natural Gas Heat | 0 | 0 | FLHheat |  | 1754 | CZ 3 | IL TRM v9 | 5.3.4 | Duct Insulation and Sealing | RS-HVC-DINS-V09-210101 | RS | HVC | DINS | V09-210101
Residential_Income Qualified_CAA_Electric_HVAC_Low Income Single-Family_Duct Insulation and Sealing_Natural Gas Heat_0_0_OutputCapacityHeat | Residential_Income Qualified_CAA_Electric_HVAC_Low Income Single-Family_Duct Insulation and Sealing_Natural Gas Heat_0_0 | Residential | Income Qualified | CAA | Electric | HVAC | Low Income Single-Family | Duct Insulation and Sealing | Natural Gas Heat | 0 | 0 | OutputCapacityHeat |  | 36000 | TRM Example | IL TRM v9 | 5.3.4 | Duct Insulation and Sealing | RS-HVC-DINS-V09-210101 | RS | HVC | DINS | V09-210101
Residential_Income Qualified_CAA_Electric_HVAC_Low Income Single-Family_Duct Insulation and Sealing_Natural Gas Heat_0_0_TRFheat | Residential_Income Qualified_CAA_Electric_HVAC_Low Income Single-Family_Duct Insulation and Sealing_Natural Gas Heat_0_0 | Residential | Income Qualified | CAA | Electric | HVAC | Low Income Single-Family | Duct Insulation and Sealing | Natural Gas Heat | 0 | 0 | TRFheat |  | 0.4 | Semi-Conditioned Space | IL TRM v9 | 5.3.4 | Duct Insulation and Sealing | RS-HVC-DINS-V09-210101 | RS | HVC | DINS | V09-210101
Residential_Income Qualified_CAA_Electric_HVAC_Low Income Single-Family_Duct Insulation and Sealing_Natural Gas Heat_0_0_%ElectricHeat | Residential_Income Qualified_CAA_Electric_HVAC_Low Income Single-Family_Duct Insulation and Sealing_Natural Gas Heat_0_0 | Residential | Income Qualified | CAA | Electric | HVAC | Low Income Single-Family | Duct Insulation and Sealing | Natural Gas Heat | 0 | 0 | %ElectricHeat |  | 0 | Natural Gas Heat | IL TRM v9 | 5.3.4 | Duct Insulation and Sealing | RS-HVC-DINS-V09-210101 | RS | HVC | DINS | V09-210101
Residential_Income Qualified_CAA_Electric_HVAC_Low Income Single-Family_Duct Insulation and Sealing_Natural Gas Heat_0_0_ηHeat | Residential_Income Qualified_CAA_Electric_HVAC_Low Income Single-Family_Duct Insulation and Sealing_Natural Gas Heat_0_0 | Residential | Income Qualified | CAA | Electric | HVAC | Low Income Single-Family | Duct Insulation and Sealing | Natural Gas Heat | 0 | 0 | ηHeat |  | 1.28 | Unknown | IL TRM v9 | 5.3.4 | Duct Insulation and Sealing | RS-HVC-DINS-V09-210101 | RS | HVC | DINS | V09-210101
Residential_Income Qualified_CAA_Electric_HVAC_Low Income Single-Family_Duct Insulation and Sealing_Natural Gas Heat_0_0_ηHeat_Mid-Life_Adj | Residential_Income Qualified_CAA_Electric_HVAC_Low Income Single-Family_Duct Insulation and Sealing_Natural Gas Heat_0_0 | Residential | Income Qualified | CAA | Electric | HVAC | Low Income Single-Family | Duct Insulation and Sealing | Natural Gas Heat | 0 | 0 | ηHeat_Mid-Life_Adj |  | 1.28 | Unknown | IL TRM v9 | 5.3.4 | Duct Insulation and Sealing | RS-HVC-DINS-V09-210101 | RS | HVC | DINS | V09-210101
Residential_Income Qualified_CAA_Electric_HVAC_Low Income Single-Family_Duct Insulation and Sealing_Natural Gas Heat_0_0_3412 | Residential_Income Qualified_CAA_Electric_HVAC_Low Income Single-Family_Duct Insulation and Sealing_Natural Gas Heat_0_0 | Residential | Income Qualified | CAA | Electric | HVAC | Low Income Single-Family | Duct Insulation and Sealing | Natural Gas Heat | 0 | 0 | 3412 |  | 3412 |  | IL TRM v9 | 5.3.4 | Duct Insulation and Sealing | RS-HVC-DINS-V09-210101 | RS | HVC | DINS | V09-210101
Residential_Income Qualified_CAA_Electric_HVAC_Low Income Single-Family_Duct Insulation and Sealing_Natural Gas Heat_0_0_Delta_kWh_heatingElectric | Residential_Income Qualified_CAA_Electric_HVAC_Low Income Single-Family_Duct Insulation and Sealing_Natural Gas Heat_0_0 | Residential | Income Qualified | CAA | Electric | HVAC | Low Income Single-Family | Duct Insulation and Sealing | Natural Gas Heat | 0 | 0 | Delta_kWh_heatingElectric |  | 0 |  | IL TRM v9 | 5.3.4 | Duct Insulation and Sealing | RS-HVC-DINS-V09-210101 | RS | HVC | DINS | V09-210101
Residential_Income Qualified_CAA_Electric_HVAC_Low Income Single-Family_Duct Insulation and Sealing_Natural Gas Heat_0_0_Delta_kWh_heatingElectric_Mid-Life_Adj | Residential_Income Qualified_CAA_Electric_HVAC_Low Income Single-Family_Duct Insulation and Sealing_Natural Gas Heat_0_0 | Residential | Income Qualified | CAA | Electric | HVAC | Low Income Single-Family | Duct Insulation and Sealing | Natural Gas Heat | 0 | 0 | Delta_kWh_heatingElectric_Mid-Life_Adj |  | 0 |  | IL TRM v9 | 5.3.4 | Duct Insulation and Sealing | RS-HVC-DINS-V09-210101 | RS | HVC | DINS | V09-210101
Residential_Income Qualified_CAA_Electric_HVAC_Low Income Single-Family_Duct Insulation and Sealing_Natural Gas Heat_0_0_FLHcool | Residential_Income Qualified_CAA_Electric_HVAC_Low Income Single-Family_Duct Insulation and Sealing_Natural Gas Heat_0_0 | Residential | Income Qualified | CAA | Electric | HVAC | Low Income Single-Family | Duct Insulation and Sealing | Natural Gas Heat | 0 | 0 | FLHcool |  | 730 | CZ 3, Single Family | IL TRM v9 | 5.3.4 | Duct Insulation and Sealing | RS-HVC-DINS-V09-210101 | RS | HVC | DINS | V09-210101
Residential_Income Qualified_CAA_Electric_HVAC_Low Income Single-Family_Duct Insulation and Sealing_Natural Gas Heat_0_0_CF | Residential_Income Qualified_CAA_Electric_HVAC_Low Income Single-Family_Duct Insulation and Sealing_Natural Gas Heat_0_0 | Residential | Income Qualified | CAA | Electric | HVAC | Low Income Single-Family | Duct Insulation and Sealing | Natural Gas Heat | 0 | 0 | CF |  | 0.68 | Summer System Peak Coincidence Factor for Central A/C (during sytem peak hour) | IL TRM v9 | 5.3.4 | Duct Insulation and Sealing | RS-HVC-DINS-V09-210101 | RS | HVC | DINS | V09-210101
Residential_Income Qualified_CAA_Electric_HVAC_Low Income Single-Family_Duct Insulation and Sealing_Natural Gas Heat_0_0_Delta_kW | Residential_Income Qualified_CAA_Electric_HVAC_Low Income Single-Family_Duct Insulation and Sealing_Natural Gas Heat_0_0 | Residential | Income Qualified | CAA | Electric | HVAC | Low Income Single-Family | Duct Insulation and Sealing | Natural Gas Heat | 0 | 0 | Delta_kW |  | 0.061057 |  | IL TRM v9 | 5.3.4 | Duct Insulation and Sealing | RS-HVC-DINS-V09-210101 | RS | HVC | DINS | V09-210101
Residential_Income Qualified_CAA_Electric_HVAC_Low Income Single-Family_Duct Insulation and Sealing_Natural Gas Heat_0_0_Delta_kW_Mid-Life_Adj | Residential_Income Qualified_CAA_Electric_HVAC_Low Income Single-Family_Duct Insulation and Sealing_Natural Gas Heat_0_0 | Residential | Income Qualified | CAA | Electric | HVAC | Low Income Single-Family | Duct Insulation and Sealing | Natural Gas Heat | 0 | 0 | Delta_kW_Mid-Life_Adj |  | 0.049316 |  | IL TRM v9 | 5.3.4 | Duct Insulation and Sealing | RS-HVC-DINS-V09-210101 | RS | HVC | DINS | V09-210101
Residential_Income Qualified_CAA_Electric_HVAC_Low Income Single-Family_Duct Insulation and Sealing_Natural Gas Heat_0_0_ΔCFM25DL | Residential_Income Qualified_CAA_Electric_HVAC_Low Income Single-Family_Duct Insulation and Sealing_Natural Gas Heat_0_0 | Residential | Income Qualified | CAA | Electric | HVAC | Low Income Single-Family | Duct Insulation and Sealing | Natural Gas Heat | 0 | 0 | ΔCFM25DL |  | 119.04 |  | IL TRM v9 | 5.3.4 | Duct Insulation and Sealing | RS-HVC-DINS-V09-210101 | RS | HVC | DINS | V09-210101
Residential_Income Qualified_CAA_Electric_HVAC_Low Income Single-Family_Duct Insulation and Sealing_Natural Gas Heat_0_0_InputCapacityHeat | Residential_Income Qualified_CAA_Electric_HVAC_Low Income Single-Family_Duct Insulation and Sealing_Natural Gas Heat_0_0 | Residential | Income Qualified | CAA | Electric | HVAC | Low Income Single-Family | Duct Insulation and Sealing | Natural Gas Heat | 0 | 0 | InputCapacityHeat |  | 80000 | Estimated | IL TRM v9 | 5.3.4 | Duct Insulation and Sealing | RS-HVC-DINS-V09-210101 | RS | HVC | DINS | V09-210101
Residential_Income Qualified_CAA_Electric_HVAC_Low Income Single-Family_Duct Insulation and Sealing_Natural Gas Heat_0_0_0.0123 | Residential_Income Qualified_CAA_Electric_HVAC_Low Income Single-Family_Duct Insulation and Sealing_Natural Gas Heat_0_0 | Residential | Income Qualified | CAA | Electric | HVAC | Low Income Single-Family | Duct Insulation and Sealing | Natural Gas Heat | 0 | 0 | 0.0123 |  | 0.0123 |  | IL TRM v9 | 5.3.4 | Duct Insulation and Sealing | RS-HVC-DINS-V09-210101 | RS | HVC | DINS | V09-210101
Residential_Income Qualified_CAA_Electric_HVAC_Low Income Single-Family_Duct Insulation and Sealing_Natural Gas Heat_0_0_FLHheat | Residential_Income Qualified_CAA_Electric_HVAC_Low Income Single-Family_Duct Insulation and Sealing_Natural Gas Heat_0_0 | Residential | Income Qualified | CAA | Electric | HVAC | Low Income Single-Family | Duct Insulation and Sealing | Natural Gas Heat | 0 | 0 | FLHheat |  | 1754 | CZ 3 | IL TRM v9 | 5.3.4 | Duct Insulation and Sealing | RS-HVC-DINS-V09-210101 | RS | HVC | DINS | V09-210101
Residential_Income Qualified_CAA_Electric_HVAC_Low Income Single-Family_Duct Insulation and Sealing_Natural Gas Heat_0_0_InputCapacityHeat | Residential_Income Qualified_CAA_Electric_HVAC_Low Income Single-Family_Duct Insulation and Sealing_Natural Gas Heat_0_0 | Residential | Income Qualified | CAA | Electric | HVAC | Low Income Single-Family | Duct Insulation and Sealing | Natural Gas Heat | 0 | 0 | InputCapacityHeat |  | 80000 | Estimated | IL TRM v9 | 5.3.4 | Duct Insulation and Sealing | RS-HVC-DINS-V09-210101 | RS | HVC | DINS | V09-210101
Residential_Income Qualified_CAA_Electric_HVAC_Low Income Single-Family_Duct Insulation and Sealing_Natural Gas Heat_0_0_TRFheat | Residential_Income Qualified_CAA_Electric_HVAC_Low Income Single-Family_Duct Insulation and Sealing_Natural Gas Heat_0_0 | Residential | Income Qualified | CAA | Electric | HVAC | Low Income Single-Family | Duct Insulation and Sealing | Natural Gas Heat | 0 | 0 | TRFheat |  | 0.4 | Semi-Conditioned Space | IL TRM v9 | 5.3.4 | Duct Insulation and Sealing | RS-HVC-DINS-V09-210101 | RS | HVC | DINS | V09-210101
Residential_Income Qualified_CAA_Electric_HVAC_Low Income Single-Family_Duct Insulation and Sealing_Natural Gas Heat_0_0_%GasHeat | Residential_Income Qualified_CAA_Electric_HVAC_Low Income Single-Family_Duct Insulation and Sealing_Natural Gas Heat_0_0 | Residential | Income Qualified | CAA | Electric | HVAC | Low Income Single-Family | Duct Insulation and Sealing | Natural Gas Heat | 0 | 0 | %GasHeat |  | 1 | Natural Gas Heat | IL TRM v9 | 5.3.4 | Duct Insulation and Sealing | RS-HVC-DINS-V09-210101 | RS | HVC | DINS | V09-210101
Residential_Income Qualified_CAA_Electric_HVAC_Low Income Single-Family_Duct Insulation and Sealing_Natural Gas Heat_0_0_ηEquipment | Residential_Income Qualified_CAA_Electric_HVAC_Low Income Single-Family_Duct Insulation and Sealing_Natural Gas Heat_0_0 | Residential | Income Qualified | CAA | Electric | HVAC | Low Income Single-Family | Duct Insulation and Sealing | Natural Gas Heat | 0 | 0 | ηEquipment |  | 0.83 | Unknown | IL TRM v9 | 5.3.4 | Duct Insulation and Sealing | RS-HVC-DINS-V09-210101 | RS | HVC | DINS | V09-210101
Residential_Income Qualified_CAA_Electric_HVAC_Low Income Single-Family_Duct Insulation and Sealing_Natural Gas Heat_0_0_ηEquipment_New | Residential_Income Qualified_CAA_Electric_HVAC_Low Income Single-Family_Duct Insulation and Sealing_Natural Gas Heat_0_0 | Residential | Income Qualified | CAA | Electric | HVAC | Low Income Single-Family | Duct Insulation and Sealing | Natural Gas Heat | 0 | 0 | ηEquipment_New |  | 0.9 |  | IL TRM v9 | 5.3.4 | Duct Insulation and Sealing | RS-HVC-DINS-V09-210101 | RS | HVC | DINS | V09-210101
Residential_Income Qualified_CAA_Electric_HVAC_Low Income Single-Family_Duct Insulation and Sealing_Natural Gas Heat_0_0_ηSystem | Residential_Income Qualified_CAA_Electric_HVAC_Low Income Single-Family_Duct Insulation and Sealing_Natural Gas Heat_0_0 | Residential | Income Qualified | CAA | Electric | HVAC | Low Income Single-Family | Duct Insulation and Sealing | Natural Gas Heat | 0 | 0 | ηSystem |  | 0.7 | Unknown | IL TRM v9 | 5.3.4 | Duct Insulation and Sealing | RS-HVC-DINS-V09-210101 | RS | HVC | DINS | V09-210101
Residential_Income Qualified_CAA_Electric_HVAC_Low Income Single-Family_Duct Insulation and Sealing_Natural Gas Heat_0_0_100000 | Residential_Income Qualified_CAA_Electric_HVAC_Low Income Single-Family_Duct Insulation and Sealing_Natural Gas Heat_0_0 | Residential | Income Qualified | CAA | Electric | HVAC | Low Income Single-Family | Duct Insulation and Sealing | Natural Gas Heat | 0 | 0 | 100000 |  | 100000 |  | IL TRM v9 | 5.3.4 | Duct Insulation and Sealing | RS-HVC-DINS-V09-210101 | RS | HVC | DINS | V09-210101
Residential_Income Qualified_CAA_Electric_HVAC_Low Income Single-Family_Duct Insulation and Sealing_Natural Gas Heat_0_0_Delta_Therms | Residential_Income Qualified_CAA_Electric_HVAC_Low Income Single-Family_Duct Insulation and Sealing_Natural Gas Heat_0_0 | Residential | Income Qualified | CAA | Electric | HVAC | Low Income Single-Family | Duct Insulation and Sealing | Natural Gas Heat | 0 | 0 | Delta_Therms |  | 80.5114 |  | IL TRM v9 | 5.3.4 | Duct Insulation and Sealing | RS-HVC-DINS-V09-210101 | RS | HVC | DINS | V09-210101
Residential_Income Qualified_CAA_Electric_HVAC_Low Income Single-Family_Duct Insulation and Sealing_Natural Gas Heat_0_0_Delta_Therms_Mid-Life_Adj | Residential_Income Qualified_CAA_Electric_HVAC_Low Income Single-Family_Duct Insulation and Sealing_Natural Gas Heat_0_0 | Residential | Income Qualified | CAA | Electric | HVAC | Low Income Single-Family | Duct Insulation and Sealing | Natural Gas Heat | 0 | 0 | Delta_Therms_Mid-Life_Adj |  | 87.3015 |  | IL TRM v9 | 5.3.4 | Duct Insulation and Sealing | RS-HVC-DINS-V09-210101 | RS | HVC | DINS | V09-210101
Residential_Income Qualified_CAA_Electric_HVAC_Low Income Single-Family_Duct Insulation and Sealing_Natural Gas Heat_0_0_Remaining Year kWh | Residential_Income Qualified_CAA_Electric_HVAC_Low Income Single-Family_Duct Insulation and Sealing_Natural Gas Heat_0_0 | Residential | Income Qualified | CAA | Electric | HVAC | Low Income Single-Family | Duct Insulation and Sealing | Natural Gas Heat | 0 | 0 | Remaining Year kWh |  | 139.6189 |  | IL TRM v9 | 5.3.4 | Duct Insulation and Sealing | RS-HVC-DINS-V09-210101 | RS | HVC | DINS | V09-210101
Residential_Income Qualified_CAA_Electric_HVAC_Low Income Single-Family_Duct Insulation and Sealing_Natural Gas Heat_0_0_kWh Saved per Unit | Residential_Income Qualified_CAA_Electric_HVAC_Low Income Single-Family_Duct Insulation and Sealing_Natural Gas Heat_0_0 | Residential | Income Qualified | CAA | Electric | HVAC | Low Income Single-Family | Duct Insulation and Sealing | Natural Gas Heat | 0 | 0 | kWh Saved per Unit |  | 133.2608 |  | IL TRM v9 | 5.3.4 | Duct Insulation and Sealing | RS-HVC-DINS-V09-210101 | RS | HVC | DINS | V09-210101
Residential_Income Qualified_CAA_Electric_HVAC_Low Income Single-Family_Duct Insulation and Sealing_Natural Gas Heat_0_0_Remaining Year kW | Residential_Income Qualified_CAA_Electric_HVAC_Low Income Single-Family_Duct Insulation and Sealing_Natural Gas Heat_0_0 | Residential | Income Qualified | CAA | Electric | HVAC | Low Income Single-Family | Duct Insulation and Sealing | Natural Gas Heat | 0 | 0 | Remaining Year kW |  | 0.061057 |  | IL TRM v9 | 5.3.4 | Duct Insulation and Sealing | RS-HVC-DINS-V09-210101 | RS | HVC | DINS | V09-210101
Residential_Income Qualified_CAA_Electric_HVAC_Low Income Single-Family_Duct Insulation and Sealing_Natural Gas Heat_0_0_Coincident Peak kW Saved per Unit | Residential_Income Qualified_CAA_Electric_HVAC_Low Income Single-Family_Duct Insulation and Sealing_Natural Gas Heat_0_0 | Residential | Income Qualified | CAA | Electric | HVAC | Low Income Single-Family | Duct Insulation and Sealing | Natural Gas Heat | 0 | 0 | Coincident Peak kW Saved per Unit |  | 0.049316 |  | IL TRM v9 | 5.3.4 | Duct Insulation and Sealing | RS-HVC-DINS-V09-210101 | RS | HVC | DINS | V09-210101
Residential_Income Qualified_CAA_Electric_HVAC_Low Income Single-Family_Duct Insulation and Sealing_Natural Gas Heat_0_0_Remaining Year Therms | Residential_Income Qualified_CAA_Electric_HVAC_Low Income Single-Family_Duct Insulation and Sealing_Natural Gas Heat_0_0 | Residential | Income Qualified | CAA | Electric | HVAC | Low Income Single-Family | Duct Insulation and Sealing | Natural Gas Heat | 0 | 0 | Remaining Year Therms |  | 80.5114 |  | IL TRM v9 | 5.3.4 | Duct Insulation and Sealing | RS-HVC-DINS-V09-210101 | RS | HVC | DINS | V09-210101
Residential_Income Qualified_CAA_Electric_HVAC_Low Income Single-Family_Duct Insulation and Sealing_Natural Gas Heat_0_0_Therms Saved per Unit | Residential_Income Qualified_CAA_Electric_HVAC_Low Income Single-Family_Duct Insulation and Sealing_Natural Gas Heat_0_0 | Residential | Income Qualified | CAA | Electric | HVAC | Low Income Single-Family | Duct Insulation and Sealing | Natural Gas Heat | 0 | 0 | Therms Saved per Unit |  | 80.5114 | Set equal to first year savings as MLA calculation in TRM v9 is incorrect. | IL TRM v9 | 5.3.4 | Duct Insulation and Sealing | RS-HVC-DINS-V09-210101 | RS | HVC | DINS | V09-210101
Residential_Income Qualified_CAA_Electric_HVAC_Low Income Single-Family_Duct Insulation and Sealing_Natural Gas Heat_0_0_Remaining Life | Residential_Income Qualified_CAA_Electric_HVAC_Low Income Single-Family_Duct Insulation and Sealing_Natural Gas Heat_0_0 | Residential | Income Qualified | CAA | Electric | HVAC | Low Income Single-Family | Duct Insulation and Sealing | Natural Gas Heat | 0 | 0 | Remaining Life |  | 10 |  | IL TRM v9 | 5.3.4 | Duct Insulation and Sealing | RS-HVC-DINS-V09-210101 | RS | HVC | DINS | V09-210101
Residential_Income Qualified_CAA_Electric_HVAC_Low Income Single-Family_Duct Insulation and Sealing_Natural Gas Heat_0_0_Lifetime (years) | Residential_Income Qualified_CAA_Electric_HVAC_Low Income Single-Family_Duct Insulation and Sealing_Natural Gas Heat_0_0 | Residential | Income Qualified | CAA | Electric | HVAC | Low Income Single-Family | Duct Insulation and Sealing | Natural Gas Heat | 0 | 0 | Lifetime (years) |  | 20 |  | IL TRM v9 | 5.3.4 | Duct Insulation and Sealing | RS-HVC-DINS-V09-210101 | RS | HVC | DINS | V09-210101
Residential_Income Qualified_CAA_Electric_HVAC_Low Income Single-Family_Duct Insulation and Sealing_Natural Gas Heat_0_0_Incremental Cost | Residential_Income Qualified_CAA_Electric_HVAC_Low Income Single-Family_Duct Insulation and Sealing_Natural Gas Heat_0_0 | Residential | Income Qualified | CAA | Electric | HVAC | Low Income Single-Family | Duct Insulation and Sealing | Natural Gas Heat | 0 | 0 | Incremental Cost |  | 400 | Direct Install, set equal to incentive cost | IL TRM v9 | 5.3.4 | Duct Insulation and Sealing | RS-HVC-DINS-V09-210101 | RS | HVC | DINS | V09-210101
Residential_Income Qualified_CAA_Electric_HVAC_Low Income Single-Family_Duct Insulation and Sealing_Natural Gas Heat_0_0_ | Residential_Income Qualified_CAA_Electric_HVAC_Low Income Single-Family_Duct Insulation and Sealing_Natural Gas Heat_0_0 | Residential | Income Qualified | CAA | Electric | HVAC | Low Income Single-Family | Duct Insulation and Sealing | Natural Gas Heat | 0 | 0 |  |  |  |  | IL TRM v9 | 5.3.4 | Duct Insulation and Sealing | RS-HVC-DINS-V09-210101 | RS | HVC | DINS | V09-210101
Residential_Income Qualified_IQ Single Family_Electric_HVAC_Low Income_Duct Insulation and Sealing_Electric Heat_0_0_Pre_CFM50WholeHouse | Residential_Income Qualified_IQ Single Family_Electric_HVAC_Low Income_Duct Insulation and Sealing_Electric Heat_0_0 | Residential | Income Qualified | IQ Single Family | Electric | HVAC | Low Income | Duct Insulation and Sealing | Electric Heat | 0 | 0 | Pre_CFM50WholeHouse |  | 4800 | TRM Example | IL TRM v9 | 5.3.4 | Duct Insulation and Sealing | RS-HVC-DINS-V09-210101 | RS | HVC | DINS | V09-210101
Residential_Income Qualified_IQ Single Family_Electric_HVAC_Low Income_Duct Insulation and Sealing_Electric Heat_0_0_Pre_CFM50EnvelopeOnly | Residential_Income Qualified_IQ Single Family_Electric_HVAC_Low Income_Duct Insulation and Sealing_Electric Heat_0_0 | Residential | Income Qualified | IQ Single Family | Electric | HVAC | Low Income | Duct Insulation and Sealing | Electric Heat | 0 | 0 | Pre_CFM50EnvelopeOnly |  | 4500 | TRM Example | IL TRM v9 | 5.3.4 | Duct Insulation and Sealing | RS-HVC-DINS-V09-210101 | RS | HVC | DINS | V09-210101
Residential_Income Qualified_IQ Single Family_Electric_HVAC_Low Income_Duct Insulation and Sealing_Electric Heat_0_0_Pre_SCF | Residential_Income Qualified_IQ Single Family_Electric_HVAC_Low Income_Duct Insulation and Sealing_Electric Heat_0_0 | Residential | Income Qualified | IQ Single Family | Electric | HVAC | Low Income | Duct Insulation and Sealing | Electric Heat | 0 | 0 | Pre_SCF |  | 1.29 | TRM Example | IL TRM v9 | 5.3.4 | Duct Insulation and Sealing | RS-HVC-DINS-V09-210101 | RS | HVC | DINS | V09-210101
Residential_Income Qualified_IQ Single Family_Electric_HVAC_Low Income_Duct Insulation and Sealing_Electric Heat_0_0_Pre_CFM50DL | Residential_Income Qualified_IQ Single Family_Electric_HVAC_Low Income_Duct Insulation and Sealing_Electric Heat_0_0 | Residential | Income Qualified | IQ Single Family | Electric | HVAC | Low Income | Duct Insulation and Sealing | Electric Heat | 0 | 0 | Pre_CFM50DL |  | 387 |  | IL TRM v9 | 5.3.4 | Duct Insulation and Sealing | RS-HVC-DINS-V09-210101 | RS | HVC | DINS | V09-210101
Residential_Income Qualified_IQ Single Family_Electric_HVAC_Low Income_Duct Insulation and Sealing_Electric Heat_0_0_Post_CFM50WholeHouse | Residential_Income Qualified_IQ Single Family_Electric_HVAC_Low Income_Duct Insulation and Sealing_Electric Heat_0_0 | Residential | Income Qualified | IQ Single Family | Electric | HVAC | Low Income | Duct Insulation and Sealing | Electric Heat | 0 | 0 | Post_CFM50WholeHouse |  | 4600 | TRM Example | IL TRM v9 | 5.3.4 | Duct Insulation and Sealing | RS-HVC-DINS-V09-210101 | RS | HVC | DINS | V09-210101
Residential_Income Qualified_IQ Single Family_Electric_HVAC_Low Income_Duct Insulation and Sealing_Electric Heat_0_0_Post_CFM50EnvelopeOnly | Residential_Income Qualified_IQ Single Family_Electric_HVAC_Low Income_Duct Insulation and Sealing_Electric Heat_0_0 | Residential | Income Qualified | IQ Single Family | Electric | HVAC | Low Income | Duct Insulation and Sealing | Electric Heat | 0 | 0 | Post_CFM50EnvelopeOnly |  | 4500 | TRM Example | IL TRM v9 | 5.3.4 | Duct Insulation and Sealing | RS-HVC-DINS-V09-210101 | RS | HVC | DINS | V09-210101
Residential_Income Qualified_IQ Single Family_Electric_HVAC_Low Income_Duct Insulation and Sealing_Electric Heat_0_0_Post_SCF | Residential_Income Qualified_IQ Single Family_Electric_HVAC_Low Income_Duct Insulation and Sealing_Electric Heat_0_0 | Residential | Income Qualified | IQ Single Family | Electric | HVAC | Low Income | Duct Insulation and Sealing | Electric Heat | 0 | 0 | Post_SCF |  | 1.39 | TRM Example | IL TRM v9 | 5.3.4 | Duct Insulation and Sealing | RS-HVC-DINS-V09-210101 | RS | HVC | DINS | V09-210101
Residential_Income Qualified_IQ Single Family_Electric_HVAC_Low Income_Duct Insulation and Sealing_Electric Heat_0_0_Post_CFM50DL | Residential_Income Qualified_IQ Single Family_Electric_HVAC_Low Income_Duct Insulation and Sealing_Electric Heat_0_0 | Residential | Income Qualified | IQ Single Family | Electric | HVAC | Low Income | Duct Insulation and Sealing | Electric Heat | 0 | 0 | Post_CFM50DL |  | 139 |  | IL TRM v9 | 5.3.4 | Duct Insulation and Sealing | RS-HVC-DINS-V09-210101 | RS | HVC | DINS | V09-210101
Residential_Income Qualified_IQ Single Family_Electric_HVAC_Low Income_Duct Insulation and Sealing_Electric Heat_0_0_0.64 | Residential_Income Qualified_IQ Single Family_Electric_HVAC_Low Income_Duct Insulation and Sealing_Electric Heat_0_0 | Residential | Income Qualified | IQ Single Family | Electric | HVAC | Low Income | Duct Insulation and Sealing | Electric Heat | 0 | 0 | 0.64 |  | 0.64 |  | IL TRM v9 | 5.3.4 | Duct Insulation and Sealing | RS-HVC-DINS-V09-210101 | RS | HVC | DINS | V09-210101
Residential_Income Qualified_IQ Single Family_Electric_HVAC_Low Income_Duct Insulation and Sealing_Electric Heat_0_0_SLF | Residential_Income Qualified_IQ Single Family_Electric_HVAC_Low Income_Duct Insulation and Sealing_Electric Heat_0_0 | Residential | Income Qualified | IQ Single Family | Electric | HVAC | Low Income | Duct Insulation and Sealing | Electric Heat | 0 | 0 | SLF |  | 0.5 | Default | IL TRM v9 | 5.3.4 | Duct Insulation and Sealing | RS-HVC-DINS-V09-210101 | RS | HVC | DINS | V09-210101
Residential_Income Qualified_IQ Single Family_Electric_HVAC_Low Income_Duct Insulation and Sealing_Electric Heat_0_0_RLF | Residential_Income Qualified_IQ Single Family_Electric_HVAC_Low Income_Duct Insulation and Sealing_Electric Heat_0_0 | Residential | Income Qualified | IQ Single Family | Electric | HVAC | Low Income | Duct Insulation and Sealing | Electric Heat | 0 | 0 | RLF |  | 0.25 | Default | IL TRM v9 | 5.3.4 | Duct Insulation and Sealing | RS-HVC-DINS-V09-210101 | RS | HVC | DINS | V09-210101
Residential_Income Qualified_IQ Single Family_Electric_HVAC_Low Income_Duct Insulation and Sealing_Electric Heat_0_0_ΔCFM25DL | Residential_Income Qualified_IQ Single Family_Electric_HVAC_Low Income_Duct Insulation and Sealing_Electric Heat_0_0 | Residential | Income Qualified | IQ Single Family | Electric | HVAC | Low Income | Duct Insulation and Sealing | Electric Heat | 0 | 0 | ΔCFM25DL |  | 119.04 |  | IL TRM v9 | 5.3.4 | Duct Insulation and Sealing | RS-HVC-DINS-V09-210101 | RS | HVC | DINS | V09-210101
Residential_Income Qualified_IQ Single Family_Electric_HVAC_Low Income_Duct Insulation and Sealing_Electric Heat_0_0_CapacityCool | Residential_Income Qualified_IQ Single Family_Electric_HVAC_Low Income_Duct Insulation and Sealing_Electric Heat_0_0 | Residential | Income Qualified | IQ Single Family | Electric | HVAC | Low Income | Duct Insulation and Sealing | Electric Heat | 0 | 0 | CapacityCool |  | 36000 | TRM Example | IL TRM v9 | 5.3.4 | Duct Insulation and Sealing | RS-HVC-DINS-V09-210101 | RS | HVC | DINS | V09-210101
Residential_Income Qualified_IQ Single Family_Electric_HVAC_Low Income_Duct Insulation and Sealing_Electric Heat_0_0_12000 | Residential_Income Qualified_IQ Single Family_Electric_HVAC_Low Income_Duct Insulation and Sealing_Electric Heat_0_0 | Residential | Income Qualified | IQ Single Family | Electric | HVAC | Low Income | Duct Insulation and Sealing | Electric Heat | 0 | 0 | 12000 |  | 12000 |  | IL TRM v9 | 5.3.4 | Duct Insulation and Sealing | RS-HVC-DINS-V09-210101 | RS | HVC | DINS | V09-210101
Residential_Income Qualified_IQ Single Family_Electric_HVAC_Low Income_Duct Insulation and Sealing_Electric Heat_0_0_400 | Residential_Income Qualified_IQ Single Family_Electric_HVAC_Low Income_Duct Insulation and Sealing_Electric Heat_0_0 | Residential | Income Qualified | IQ Single Family | Electric | HVAC | Low Income | Duct Insulation and Sealing | Electric Heat | 0 | 0 | 400 |  | 400 |  | IL TRM v9 | 5.3.4 | Duct Insulation and Sealing | RS-HVC-DINS-V09-210101 | RS | HVC | DINS | V09-210101
Residential_Income Qualified_IQ Single Family_Electric_HVAC_Low Income_Duct Insulation and Sealing_Electric Heat_0_0_FLHcool | Residential_Income Qualified_IQ Single Family_Electric_HVAC_Low Income_Duct Insulation and Sealing_Electric Heat_0_0 | Residential | Income Qualified | IQ Single Family | Electric | HVAC | Low Income | Duct Insulation and Sealing | Electric Heat | 0 | 0 | FLHcool |  | 730 | CZ 3, Single Family | IL TRM v9 | 5.3.4 | Duct Insulation and Sealing | RS-HVC-DINS-V09-210101 | RS | HVC | DINS | V09-210101
Residential_Income Qualified_IQ Single Family_Electric_HVAC_Low Income_Duct Insulation and Sealing_Electric Heat_0_0_CapacityCool | Residential_Income Qualified_IQ Single Family_Electric_HVAC_Low Income_Duct Insulation and Sealing_Electric Heat_0_0 | Residential | Income Qualified | IQ Single Family | Electric | HVAC | Low Income | Duct Insulation and Sealing | Electric Heat | 0 | 0 | CapacityCool |  | 36000 | TRM Example | IL TRM v9 | 5.3.4 | Duct Insulation and Sealing | RS-HVC-DINS-V09-210101 | RS | HVC | DINS | V09-210101
Residential_Income Qualified_IQ Single Family_Electric_HVAC_Low Income_Duct Insulation and Sealing_Electric Heat_0_0_TRFcool | Residential_Income Qualified_IQ Single Family_Electric_HVAC_Low Income_Duct Insulation and Sealing_Electric Heat_0_0 | Residential | Income Qualified | IQ Single Family | Electric | HVAC | Low Income | Duct Insulation and Sealing | Electric Heat | 0 | 0 | TRFcool |  | 0.4 | Semi-Conditioned Space | IL TRM v9 | 5.3.4 | Duct Insulation and Sealing | RS-HVC-DINS-V09-210101 | RS | HVC | DINS | V09-210101
Residential_Income Qualified_IQ Single Family_Electric_HVAC_Low Income_Duct Insulation and Sealing_Electric Heat_0_0_%Cool | Residential_Income Qualified_IQ Single Family_Electric_HVAC_Low Income_Duct Insulation and Sealing_Electric Heat_0_0 | Residential | Income Qualified | IQ Single Family | Electric | HVAC | Low Income | Duct Insulation and Sealing | Electric Heat | 0 | 0 | %Cool |  | 0.66 | Unknown | IL TRM v9 | 5.3.4 | Duct Insulation and Sealing | RS-HVC-DINS-V09-210101 | RS | HVC | DINS | V09-210101
Residential_Income Qualified_IQ Single Family_Electric_HVAC_Low Income_Duct Insulation and Sealing_Electric Heat_0_0_1000 | Residential_Income Qualified_IQ Single Family_Electric_HVAC_Low Income_Duct Insulation and Sealing_Electric Heat_0_0 | Residential | Income Qualified | IQ Single Family | Electric | HVAC | Low Income | Duct Insulation and Sealing | Electric Heat | 0 | 0 | 1000 |  | 1000 |  | IL TRM v9 | 5.3.4 | Duct Insulation and Sealing | RS-HVC-DINS-V09-210101 | RS | HVC | DINS | V09-210101
Residential_Income Qualified_IQ Single Family_Electric_HVAC_Low Income_Duct Insulation and Sealing_Electric Heat_0_0_ηCool | Residential_Income Qualified_IQ Single Family_Electric_HVAC_Low Income_Duct Insulation and Sealing_Electric Heat_0_0 | Residential | Income Qualified | IQ Single Family | Electric | HVAC | Low Income | Duct Insulation and Sealing | Electric Heat | 0 | 0 | ηCool |  | 10.5 | Unknown | IL TRM v9 | 5.3.4 | Duct Insulation and Sealing | RS-HVC-DINS-V09-210101 | RS | HVC | DINS | V09-210101
Residential_Income Qualified_IQ Single Family_Electric_HVAC_Low Income_Duct Insulation and Sealing_Electric Heat_0_0_ηCool_Mid-Life_Adj | Residential_Income Qualified_IQ Single Family_Electric_HVAC_Low Income_Duct Insulation and Sealing_Electric Heat_0_0 | Residential | Income Qualified | IQ Single Family | Electric | HVAC | Low Income | Duct Insulation and Sealing | Electric Heat | 0 | 0 | ηCool_Mid-Life_Adj |  | 13 | Central AC | IL TRM v9 | 5.3.4 | Duct Insulation and Sealing | RS-HVC-DINS-V09-210101 | RS | HVC | DINS | V09-210101
Residential_Income Qualified_IQ Single Family_Electric_HVAC_Low Income_Duct Insulation and Sealing_Electric Heat_0_0_Delta_kWh_cooling | Residential_Income Qualified_IQ Single Family_Electric_HVAC_Low Income_Duct Insulation and Sealing_Electric Heat_0_0 | Residential | Income Qualified | IQ Single Family | Electric | HVAC | Low Income | Duct Insulation and Sealing | Electric Heat | 0 | 0 | Delta_kWh_cooling |  | 65.5468 |  | IL TRM v9 | 5.3.4 | Duct Insulation and Sealing | RS-HVC-DINS-V09-210101 | RS | HVC | DINS | V09-210101
Residential_Income Qualified_IQ Single Family_Electric_HVAC_Low Income_Duct Insulation and Sealing_Electric Heat_0_0_Delta_kWh_cooling_Mid-Life_Adj | Residential_Income Qualified_IQ Single Family_Electric_HVAC_Low Income_Duct Insulation and Sealing_Electric Heat_0_0 | Residential | Income Qualified | IQ Single Family | Electric | HVAC | Low Income | Duct Insulation and Sealing | Electric Heat | 0 | 0 | Delta_kWh_cooling_Mid-Life_Adj |  | 52.9417 |  | IL TRM v9 | 5.3.4 | Duct Insulation and Sealing | RS-HVC-DINS-V09-210101 | RS | HVC | DINS | V09-210101
Residential_Income Qualified_IQ Single Family_Electric_HVAC_Low Income_Duct Insulation and Sealing_Electric Heat_0_0_Delta_Therms | Residential_Income Qualified_IQ Single Family_Electric_HVAC_Low Income_Duct Insulation and Sealing_Electric Heat_0_0 | Residential | Income Qualified | IQ Single Family | Electric | HVAC | Low Income | Duct Insulation and Sealing | Electric Heat | 0 | 0 | Delta_Therms |  | 0 |  | IL TRM v9 | 5.3.4 | Duct Insulation and Sealing | RS-HVC-DINS-V09-210101 | RS | HVC | DINS | V09-210101
Residential_Income Qualified_IQ Single Family_Electric_HVAC_Low Income_Duct Insulation and Sealing_Electric Heat_0_0_Delta_Therms_Mid-Life_Adj | Residential_Income Qualified_IQ Single Family_Electric_HVAC_Low Income_Duct Insulation and Sealing_Electric Heat_0_0 | Residential | Income Qualified | IQ Single Family | Electric | HVAC | Low Income | Duct Insulation and Sealing | Electric Heat | 0 | 0 | Delta_Therms_Mid-Life_Adj |  | 0 |  | IL TRM v9 | 5.3.4 | Duct Insulation and Sealing | RS-HVC-DINS-V09-210101 | RS | HVC | DINS | V09-210101
Residential_Income Qualified_IQ Single Family_Electric_HVAC_Low Income_Duct Insulation and Sealing_Electric Heat_0_0_Fe | Residential_Income Qualified_IQ Single Family_Electric_HVAC_Low Income_Duct Insulation and Sealing_Electric Heat_0_0 | Residential | Income Qualified | IQ Single Family | Electric | HVAC | Low Income | Duct Insulation and Sealing | Electric Heat | 0 | 0 | Fe |  | 0.0314 |  | IL TRM v9 | 5.3.4 | Duct Insulation and Sealing | RS-HVC-DINS-V09-210101 | RS | HVC | DINS | V09-210101
Residential_Income Qualified_IQ Single Family_Electric_HVAC_Low Income_Duct Insulation and Sealing_Electric Heat_0_0_29.3 | Residential_Income Qualified_IQ Single Family_Electric_HVAC_Low Income_Duct Insulation and Sealing_Electric Heat_0_0 | Residential | Income Qualified | IQ Single Family | Electric | HVAC | Low Income | Duct Insulation and Sealing | Electric Heat | 0 | 0 | 29.3 |  | 29.3 |  | IL TRM v9 | 5.3.4 | Duct Insulation and Sealing | RS-HVC-DINS-V09-210101 | RS | HVC | DINS | V09-210101
Residential_Income Qualified_IQ Single Family_Electric_HVAC_Low Income_Duct Insulation and Sealing_Electric Heat_0_0_Delta_kWh_Fan | Residential_Income Qualified_IQ Single Family_Electric_HVAC_Low Income_Duct Insulation and Sealing_Electric Heat_0_0 | Residential | Income Qualified | IQ Single Family | Electric | HVAC | Low Income | Duct Insulation and Sealing | Electric Heat | 0 | 0 | Delta_kWh_Fan |  | 0 |  | IL TRM v9 | 5.3.4 | Duct Insulation and Sealing | RS-HVC-DINS-V09-210101 | RS | HVC | DINS | V09-210101
Residential_Income Qualified_IQ Single Family_Electric_HVAC_Low Income_Duct Insulation and Sealing_Electric Heat_0_0_Delta_kWh_Fan_Mid-Life_Adj | Residential_Income Qualified_IQ Single Family_Electric_HVAC_Low Income_Duct Insulation and Sealing_Electric Heat_0_0 | Residential | Income Qualified | IQ Single Family | Electric | HVAC | Low Income | Duct Insulation and Sealing | Electric Heat | 0 | 0 | Delta_kWh_Fan_Mid-Life_Adj |  | 0 |  | IL TRM v9 | 5.3.4 | Duct Insulation and Sealing | RS-HVC-DINS-V09-210101 | RS | HVC | DINS | V09-210101
Residential_Income Qualified_IQ Single Family_Electric_HVAC_Low Income_Duct Insulation and Sealing_Electric Heat_0_0_ΔCFM25DL | Residential_Income Qualified_IQ Single Family_Electric_HVAC_Low Income_Duct Insulation and Sealing_Electric Heat_0_0 | Residential | Income Qualified | IQ Single Family | Electric | HVAC | Low Income | Duct Insulation and Sealing | Electric Heat | 0 | 0 | ΔCFM25DL |  | 119.04 |  | IL TRM v9 | 5.3.4 | Duct Insulation and Sealing | RS-HVC-DINS-V09-210101 | RS | HVC | DINS | V09-210101
Residential_Income Qualified_IQ Single Family_Electric_HVAC_Low Income_Duct Insulation and Sealing_Electric Heat_0_0_OutputCapacityHeat | Residential_Income Qualified_IQ Single Family_Electric_HVAC_Low Income_Duct Insulation and Sealing_Electric Heat_0_0 | Residential | Income Qualified | IQ Single Family | Electric | HVAC | Low Income | Duct Insulation and Sealing | Electric Heat | 0 | 0 | OutputCapacityHeat |  | 36000 | TRM Example | IL TRM v9 | 5.3.4 | Duct Insulation and Sealing | RS-HVC-DINS-V09-210101 | RS | HVC | DINS | V09-210101
Residential_Income Qualified_IQ Single Family_Electric_HVAC_Low Income_Duct Insulation and Sealing_Electric Heat_0_0_12000 | Residential_Income Qualified_IQ Single Family_Electric_HVAC_Low Income_Duct Insulation and Sealing_Electric Heat_0_0 | Residential | Income Qualified | IQ Single Family | Electric | HVAC | Low Income | Duct Insulation and Sealing | Electric Heat | 0 | 0 | 12000 |  | 12000 |  | IL TRM v9 | 5.3.4 | Duct Insulation and Sealing | RS-HVC-DINS-V09-210101 | RS | HVC | DINS | V09-210101
Residential_Income Qualified_IQ Single Family_Electric_HVAC_Low Income_Duct Insulation and Sealing_Electric Heat_0_0_400 | Residential_Income Qualified_IQ Single Family_Electric_HVAC_Low Income_Duct Insulation and Sealing_Electric Heat_0_0 | Residential | Income Qualified | IQ Single Family | Electric | HVAC | Low Income | Duct Insulation and Sealing | Electric Heat | 0 | 0 | 400 |  | 400 |  | IL TRM v9 | 5.3.4 | Duct Insulation and Sealing | RS-HVC-DINS-V09-210101 | RS | HVC | DINS | V09-210101
Residential_Income Qualified_IQ Single Family_Electric_HVAC_Low Income_Duct Insulation and Sealing_Electric Heat_0_0_FLHheat | Residential_Income Qualified_IQ Single Family_Electric_HVAC_Low Income_Duct Insulation and Sealing_Electric Heat_0_0 | Residential | Income Qualified | IQ Single Family | Electric | HVAC | Low Income | Duct Insulation and Sealing | Electric Heat | 0 | 0 | FLHheat |  | 1754 | CZ 3 | IL TRM v9 | 5.3.4 | Duct Insulation and Sealing | RS-HVC-DINS-V09-210101 | RS | HVC | DINS | V09-210101
Residential_Income Qualified_IQ Single Family_Electric_HVAC_Low Income_Duct Insulation and Sealing_Electric Heat_0_0_OutputCapacityHeat | Residential_Income Qualified_IQ Single Family_Electric_HVAC_Low Income_Duct Insulation and Sealing_Electric Heat_0_0 | Residential | Income Qualified | IQ Single Family | Electric | HVAC | Low Income | Duct Insulation and Sealing | Electric Heat | 0 | 0 | OutputCapacityHeat |  | 36000 | TRM Example | IL TRM v9 | 5.3.4 | Duct Insulation and Sealing | RS-HVC-DINS-V09-210101 | RS | HVC | DINS | V09-210101
Residential_Income Qualified_IQ Single Family_Electric_HVAC_Low Income_Duct Insulation and Sealing_Electric Heat_0_0_TRFheat | Residential_Income Qualified_IQ Single Family_Electric_HVAC_Low Income_Duct Insulation and Sealing_Electric Heat_0_0 | Residential | Income Qualified | IQ Single Family | Electric | HVAC | Low Income | Duct Insulation and Sealing | Electric Heat | 0 | 0 | TRFheat |  | 0.4 | Semi-Conditioned Space | IL TRM v9 | 5.3.4 | Duct Insulation and Sealing | RS-HVC-DINS-V09-210101 | RS | HVC | DINS | V09-210101
Residential_Income Qualified_IQ Single Family_Electric_HVAC_Low Income_Duct Insulation and Sealing_Electric Heat_0_0_%ElectricHeat | Residential_Income Qualified_IQ Single Family_Electric_HVAC_Low Income_Duct Insulation and Sealing_Electric Heat_0_0 | Residential | Income Qualified | IQ Single Family | Electric | HVAC | Low Income | Duct Insulation and Sealing | Electric Heat | 0 | 0 | %ElectricHeat |  | 1 | Electric Heat | IL TRM v9 | 5.3.4 | Duct Insulation and Sealing | RS-HVC-DINS-V09-210101 | RS | HVC | DINS | V09-210101
Residential_Income Qualified_IQ Single Family_Electric_HVAC_Low Income_Duct Insulation and Sealing_Electric Heat_0_0_ηHeat | Residential_Income Qualified_IQ Single Family_Electric_HVAC_Low Income_Duct Insulation and Sealing_Electric Heat_0_0 | Residential | Income Qualified | IQ Single Family | Electric | HVAC | Low Income | Duct Insulation and Sealing | Electric Heat | 0 | 0 | ηHeat |  | 1.28 | Unknown | IL TRM v9 | 5.3.4 | Duct Insulation and Sealing | RS-HVC-DINS-V09-210101 | RS | HVC | DINS | V09-210101
Residential_Income Qualified_IQ Single Family_Electric_HVAC_Low Income_Duct Insulation and Sealing_Electric Heat_0_0_ηHeat_Mid-Life_Adj | Residential_Income Qualified_IQ Single Family_Electric_HVAC_Low Income_Duct Insulation and Sealing_Electric Heat_0_0 | Residential | Income Qualified | IQ Single Family | Electric | HVAC | Low Income | Duct Insulation and Sealing | Electric Heat | 0 | 0 | ηHeat_Mid-Life_Adj |  | 1.28 | Unknown | IL TRM v9 | 5.3.4 | Duct Insulation and Sealing | RS-HVC-DINS-V09-210101 | RS | HVC | DINS | V09-210101
Residential_Income Qualified_IQ Single Family_Electric_HVAC_Low Income_Duct Insulation and Sealing_Electric Heat_0_0_3412 | Residential_Income Qualified_IQ Single Family_Electric_HVAC_Low Income_Duct Insulation and Sealing_Electric Heat_0_0 | Residential | Income Qualified | IQ Single Family | Electric | HVAC | Low Income | Duct Insulation and Sealing | Electric Heat | 0 | 0 | 3412 |  | 3412 |  | IL TRM v9 | 5.3.4 | Duct Insulation and Sealing | RS-HVC-DINS-V09-210101 | RS | HVC | DINS | V09-210101
Residential_Income Qualified_IQ Single Family_Electric_HVAC_Low Income_Duct Insulation and Sealing_Electric Heat_0_0_Delta_kWh_heatingElectric | Residential_Income Qualified_IQ Single Family_Electric_HVAC_Low Income_Duct Insulation and Sealing_Electric Heat_0_0 | Residential | Income Qualified | IQ Single Family | Electric | HVAC | Low Income | Duct Insulation and Sealing | Electric Heat | 0 | 0 | Delta_kWh_heatingElectric |  | 573.6999 |  | IL TRM v9 | 5.3.4 | Duct Insulation and Sealing | RS-HVC-DINS-V09-210101 | RS | HVC | DINS | V09-210101
Residential_Income Qualified_IQ Single Family_Electric_HVAC_Low Income_Duct Insulation and Sealing_Electric Heat_0_0_Delta_kWh_heatingElectric_Mid-Life_Adj | Residential_Income Qualified_IQ Single Family_Electric_HVAC_Low Income_Duct Insulation and Sealing_Electric Heat_0_0 | Residential | Income Qualified | IQ Single Family | Electric | HVAC | Low Income | Duct Insulation and Sealing | Electric Heat | 0 | 0 | Delta_kWh_heatingElectric_Mid-Life_Adj |  | 573.6999 |  | IL TRM v9 | 5.3.4 | Duct Insulation and Sealing | RS-HVC-DINS-V09-210101 | RS | HVC | DINS | V09-210101
Residential_Income Qualified_IQ Single Family_Electric_HVAC_Low Income_Duct Insulation and Sealing_Electric Heat_0_0_FLHcool | Residential_Income Qualified_IQ Single Family_Electric_HVAC_Low Income_Duct Insulation and Sealing_Electric Heat_0_0 | Residential | Income Qualified | IQ Single Family | Electric | HVAC | Low Income | Duct Insulation and Sealing | Electric Heat | 0 | 0 | FLHcool |  | 730 | CZ 3, Single Family | IL TRM v9 | 5.3.4 | Duct Insulation and Sealing | RS-HVC-DINS-V09-210101 | RS | HVC | DINS | V09-210101
Residential_Income Qualified_IQ Single Family_Electric_HVAC_Low Income_Duct Insulation and Sealing_Electric Heat_0_0_CF | Residential_Income Qualified_IQ Single Family_Electric_HVAC_Low Income_Duct Insulation and Sealing_Electric Heat_0_0 | Residential | Income Qualified | IQ Single Family | Electric | HVAC | Low Income | Duct Insulation and Sealing | Electric Heat | 0 | 0 | CF |  | 0.68 | Summer System Peak Coincidence Factor for Central A/C (during sytem peak hour) | IL TRM v9 | 5.3.4 | Duct Insulation and Sealing | RS-HVC-DINS-V09-210101 | RS | HVC | DINS | V09-210101
Residential_Income Qualified_IQ Single Family_Electric_HVAC_Low Income_Duct Insulation and Sealing_Electric Heat_0_0_Delta_kW | Residential_Income Qualified_IQ Single Family_Electric_HVAC_Low Income_Duct Insulation and Sealing_Electric Heat_0_0 | Residential | Income Qualified | IQ Single Family | Electric | HVAC | Low Income | Duct Insulation and Sealing | Electric Heat | 0 | 0 | Delta_kW |  | 0.061057 |  | IL TRM v9 | 5.3.4 | Duct Insulation and Sealing | RS-HVC-DINS-V09-210101 | RS | HVC | DINS | V09-210101
Residential_Income Qualified_IQ Single Family_Electric_HVAC_Low Income_Duct Insulation and Sealing_Electric Heat_0_0_Delta_kW_Mid-Life_Adj | Residential_Income Qualified_IQ Single Family_Electric_HVAC_Low Income_Duct Insulation and Sealing_Electric Heat_0_0 | Residential | Income Qualified | IQ Single Family | Electric | HVAC | Low Income | Duct Insulation and Sealing | Electric Heat | 0 | 0 | Delta_kW_Mid-Life_Adj |  | 0.049316 |  | IL TRM v9 | 5.3.4 | Duct Insulation and Sealing | RS-HVC-DINS-V09-210101 | RS | HVC | DINS | V09-210101
Residential_Income Qualified_IQ Single Family_Electric_HVAC_Low Income_Duct Insulation and Sealing_Electric Heat_0_0_ΔCFM25DL | Residential_Income Qualified_IQ Single Family_Electric_HVAC_Low Income_Duct Insulation and Sealing_Electric Heat_0_0 | Residential | Income Qualified | IQ Single Family | Electric | HVAC | Low Income | Duct Insulation and Sealing | Electric Heat | 0 | 0 | ΔCFM25DL |  | 119.04 |  | IL TRM v9 | 5.3.4 | Duct Insulation and Sealing | RS-HVC-DINS-V09-210101 | RS | HVC | DINS | V09-210101
Residential_Income Qualified_IQ Single Family_Electric_HVAC_Low Income_Duct Insulation and Sealing_Electric Heat_0_0_InputCapacityHeat | Residential_Income Qualified_IQ Single Family_Electric_HVAC_Low Income_Duct Insulation and Sealing_Electric Heat_0_0 | Residential | Income Qualified | IQ Single Family | Electric | HVAC | Low Income | Duct Insulation and Sealing | Electric Heat | 0 | 0 | InputCapacityHeat |  | 80000 | Estimated | IL TRM v9 | 5.3.4 | Duct Insulation and Sealing | RS-HVC-DINS-V09-210101 | RS | HVC | DINS | V09-210101
Residential_Income Qualified_IQ Single Family_Electric_HVAC_Low Income_Duct Insulation and Sealing_Electric Heat_0_0_0.0123 | Residential_Income Qualified_IQ Single Family_Electric_HVAC_Low Income_Duct Insulation and Sealing_Electric Heat_0_0 | Residential | Income Qualified | IQ Single Family | Electric | HVAC | Low Income | Duct Insulation and Sealing | Electric Heat | 0 | 0 | 0.0123 |  | 0.0123 |  | IL TRM v9 | 5.3.4 | Duct Insulation and Sealing | RS-HVC-DINS-V09-210101 | RS | HVC | DINS | V09-210101
Residential_Income Qualified_IQ Single Family_Electric_HVAC_Low Income_Duct Insulation and Sealing_Electric Heat_0_0_FLHheat | Residential_Income Qualified_IQ Single Family_Electric_HVAC_Low Income_Duct Insulation and Sealing_Electric Heat_0_0 | Residential | Income Qualified | IQ Single Family | Electric | HVAC | Low Income | Duct Insulation and Sealing | Electric Heat | 0 | 0 | FLHheat |  | 1754 | CZ 3 | IL TRM v9 | 5.3.4 | Duct Insulation and Sealing | RS-HVC-DINS-V09-210101 | RS | HVC | DINS | V09-210101
Residential_Income Qualified_IQ Single Family_Electric_HVAC_Low Income_Duct Insulation and Sealing_Electric Heat_0_0_InputCapacityHeat | Residential_Income Qualified_IQ Single Family_Electric_HVAC_Low Income_Duct Insulation and Sealing_Electric Heat_0_0 | Residential | Income Qualified | IQ Single Family | Electric | HVAC | Low Income | Duct Insulation and Sealing | Electric Heat | 0 | 0 | InputCapacityHeat |  | 80000 | Estimated | IL TRM v9 | 5.3.4 | Duct Insulation and Sealing | RS-HVC-DINS-V09-210101 | RS | HVC | DINS | V09-210101
Residential_Income Qualified_IQ Single Family_Electric_HVAC_Low Income_Duct Insulation and Sealing_Electric Heat_0_0_TRFheat | Residential_Income Qualified_IQ Single Family_Electric_HVAC_Low Income_Duct Insulation and Sealing_Electric Heat_0_0 | Residential | Income Qualified | IQ Single Family | Electric | HVAC | Low Income | Duct Insulation and Sealing | Electric Heat | 0 | 0 | TRFheat |  | 0.4 | Semi-Conditioned Space | IL TRM v9 | 5.3.4 | Duct Insulation and Sealing | RS-HVC-DINS-V09-210101 | RS | HVC | DINS | V09-210101
Residential_Income Qualified_IQ Single Family_Electric_HVAC_Low Income_Duct Insulation and Sealing_Electric Heat_0_0_%GasHeat | Residential_Income Qualified_IQ Single Family_Electric_HVAC_Low Income_Duct Insulation and Sealing_Electric Heat_0_0 | Residential | Income Qualified | IQ Single Family | Electric | HVAC | Low Income | Duct Insulation and Sealing | Electric Heat | 0 | 0 | %GasHeat |  | 0 | Electric Heat | IL TRM v9 | 5.3.4 | Duct Insulation and Sealing | RS-HVC-DINS-V09-210101 | RS | HVC | DINS | V09-210101
Residential_Income Qualified_IQ Single Family_Electric_HVAC_Low Income_Duct Insulation and Sealing_Electric Heat_0_0_ηEquipment | Residential_Income Qualified_IQ Single Family_Electric_HVAC_Low Income_Duct Insulation and Sealing_Electric Heat_0_0 | Residential | Income Qualified | IQ Single Family | Electric | HVAC | Low Income | Duct Insulation and Sealing | Electric Heat | 0 | 0 | ηEquipment |  | 0.83 | Unknown | IL TRM v9 | 5.3.4 | Duct Insulation and Sealing | RS-HVC-DINS-V09-210101 | RS | HVC | DINS | V09-210101
Residential_Income Qualified_IQ Single Family_Electric_HVAC_Low Income_Duct Insulation and Sealing_Electric Heat_0_0_ηEquipment_New | Residential_Income Qualified_IQ Single Family_Electric_HVAC_Low Income_Duct Insulation and Sealing_Electric Heat_0_0 | Residential | Income Qualified | IQ Single Family | Electric | HVAC | Low Income | Duct Insulation and Sealing | Electric Heat | 0 | 0 | ηEquipment_New |  | 0.9 |  | IL TRM v9 | 5.3.4 | Duct Insulation and Sealing | RS-HVC-DINS-V09-210101 | RS | HVC | DINS | V09-210101
Residential_Income Qualified_IQ Single Family_Electric_HVAC_Low Income_Duct Insulation and Sealing_Electric Heat_0_0_ηSystem | Residential_Income Qualified_IQ Single Family_Electric_HVAC_Low Income_Duct Insulation and Sealing_Electric Heat_0_0 | Residential | Income Qualified | IQ Single Family | Electric | HVAC | Low Income | Duct Insulation and Sealing | Electric Heat | 0 | 0 | ηSystem |  | 0.7 | Unknown | IL TRM v9 | 5.3.4 | Duct Insulation and Sealing | RS-HVC-DINS-V09-210101 | RS | HVC | DINS | V09-210101
Residential_Income Qualified_IQ Single Family_Electric_HVAC_Low Income_Duct Insulation and Sealing_Electric Heat_0_0_100000 | Residential_Income Qualified_IQ Single Family_Electric_HVAC_Low Income_Duct Insulation and Sealing_Electric Heat_0_0 | Residential | Income Qualified | IQ Single Family | Electric | HVAC | Low Income | Duct Insulation and Sealing | Electric Heat | 0 | 0 | 100000 |  | 100000 |  | IL TRM v9 | 5.3.4 | Duct Insulation and Sealing | RS-HVC-DINS-V09-210101 | RS | HVC | DINS | V09-210101
Residential_Income Qualified_IQ Single Family_Electric_HVAC_Low Income_Duct Insulation and Sealing_Electric Heat_0_0_Delta_Therms | Residential_Income Qualified_IQ Single Family_Electric_HVAC_Low Income_Duct Insulation and Sealing_Electric Heat_0_0 | Residential | Income Qualified | IQ Single Family | Electric | HVAC | Low Income | Duct Insulation and Sealing | Electric Heat | 0 | 0 | Delta_Therms |  | 0 |  | IL TRM v9 | 5.3.4 | Duct Insulation and Sealing | RS-HVC-DINS-V09-210101 | RS | HVC | DINS | V09-210101
Residential_Income Qualified_IQ Single Family_Electric_HVAC_Low Income_Duct Insulation and Sealing_Electric Heat_0_0_Delta_Therms_Mid-Life_Adj | Residential_Income Qualified_IQ Single Family_Electric_HVAC_Low Income_Duct Insulation and Sealing_Electric Heat_0_0 | Residential | Income Qualified | IQ Single Family | Electric | HVAC | Low Income | Duct Insulation and Sealing | Electric Heat | 0 | 0 | Delta_Therms_Mid-Life_Adj |  | 0 |  | IL TRM v9 | 5.3.4 | Duct Insulation and Sealing | RS-HVC-DINS-V09-210101 | RS | HVC | DINS | V09-210101
Residential_Income Qualified_IQ Single Family_Electric_HVAC_Low Income_Duct Insulation and Sealing_Electric Heat_0_0_Remaining Year kWh | Residential_Income Qualified_IQ Single Family_Electric_HVAC_Low Income_Duct Insulation and Sealing_Electric Heat_0_0 | Residential | Income Qualified | IQ Single Family | Electric | HVAC | Low Income | Duct Insulation and Sealing | Electric Heat | 0 | 0 | Remaining Year kWh |  | 639.2467 |  | IL TRM v9 | 5.3.4 | Duct Insulation and Sealing | RS-HVC-DINS-V09-210101 | RS | HVC | DINS | V09-210101
Residential_Income Qualified_IQ Single Family_Electric_HVAC_Low Income_Duct Insulation and Sealing_Electric Heat_0_0_kWh Saved per Unit | Residential_Income Qualified_IQ Single Family_Electric_HVAC_Low Income_Duct Insulation and Sealing_Electric Heat_0_0 | Residential | Income Qualified | IQ Single Family | Electric | HVAC | Low Income | Duct Insulation and Sealing | Electric Heat | 0 | 0 | kWh Saved per Unit |  | 626.6415 |  | IL TRM v9 | 5.3.4 | Duct Insulation and Sealing | RS-HVC-DINS-V09-210101 | RS | HVC | DINS | V09-210101
Residential_Income Qualified_IQ Single Family_Electric_HVAC_Low Income_Duct Insulation and Sealing_Electric Heat_0_0_Remaining Year kW | Residential_Income Qualified_IQ Single Family_Electric_HVAC_Low Income_Duct Insulation and Sealing_Electric Heat_0_0 | Residential | Income Qualified | IQ Single Family | Electric | HVAC | Low Income | Duct Insulation and Sealing | Electric Heat | 0 | 0 | Remaining Year kW |  | 0.061057 |  | IL TRM v9 | 5.3.4 | Duct Insulation and Sealing | RS-HVC-DINS-V09-210101 | RS | HVC | DINS | V09-210101
Residential_Income Qualified_IQ Single Family_Electric_HVAC_Low Income_Duct Insulation and Sealing_Electric Heat_0_0_Coincident Peak kW Saved per Unit | Residential_Income Qualified_IQ Single Family_Electric_HVAC_Low Income_Duct Insulation and Sealing_Electric Heat_0_0 | Residential | Income Qualified | IQ Single Family | Electric | HVAC | Low Income | Duct Insulation and Sealing | Electric Heat | 0 | 0 | Coincident Peak kW Saved per Unit |  | 0.049316 |  | IL TRM v9 | 5.3.4 | Duct Insulation and Sealing | RS-HVC-DINS-V09-210101 | RS | HVC | DINS | V09-210101
Residential_Income Qualified_IQ Single Family_Electric_HVAC_Low Income_Duct Insulation and Sealing_Electric Heat_0_0_Remaining Year Therms | Residential_Income Qualified_IQ Single Family_Electric_HVAC_Low Income_Duct Insulation and Sealing_Electric Heat_0_0 | Residential | Income Qualified | IQ Single Family | Electric | HVAC | Low Income | Duct Insulation and Sealing | Electric Heat | 0 | 0 | Remaining Year Therms |  | 0 |  | IL TRM v9 | 5.3.4 | Duct Insulation and Sealing | RS-HVC-DINS-V09-210101 | RS | HVC | DINS | V09-210101
Residential_Income Qualified_IQ Single Family_Electric_HVAC_Low Income_Duct Insulation and Sealing_Electric Heat_0_0_Therms Saved per Unit | Residential_Income Qualified_IQ Single Family_Electric_HVAC_Low Income_Duct Insulation and Sealing_Electric Heat_0_0 | Residential | Income Qualified | IQ Single Family | Electric | HVAC | Low Income | Duct Insulation and Sealing | Electric Heat | 0 | 0 | Therms Saved per Unit |  | 0 | Set equal to first year savings as MLA calculation in TRM v9 is incorrect. | IL TRM v9 | 5.3.4 | Duct Insulation and Sealing | RS-HVC-DINS-V09-210101 | RS | HVC | DINS | V09-210101
Residential_Income Qualified_IQ Single Family_Electric_HVAC_Low Income_Duct Insulation and Sealing_Electric Heat_0_0_Remaining Life | Residential_Income Qualified_IQ Single Family_Electric_HVAC_Low Income_Duct Insulation and Sealing_Electric Heat_0_0 | Residential | Income Qualified | IQ Single Family | Electric | HVAC | Low Income | Duct Insulation and Sealing | Electric Heat | 0 | 0 | Remaining Life |  | 10 |  | IL TRM v9 | 5.3.4 | Duct Insulation and Sealing | RS-HVC-DINS-V09-210101 | RS | HVC | DINS | V09-210101
Residential_Income Qualified_IQ Single Family_Electric_HVAC_Low Income_Duct Insulation and Sealing_Electric Heat_0_0_Lifetime (years) | Residential_Income Qualified_IQ Single Family_Electric_HVAC_Low Income_Duct Insulation and Sealing_Electric Heat_0_0 | Residential | Income Qualified | IQ Single Family | Electric | HVAC | Low Income | Duct Insulation and Sealing | Electric Heat | 0 | 0 | Lifetime (years) |  | 20 |  | IL TRM v9 | 5.3.4 | Duct Insulation and Sealing | RS-HVC-DINS-V09-210101 | RS | HVC | DINS | V09-210101
Residential_Income Qualified_IQ Single Family_Electric_HVAC_Low Income_Duct Insulation and Sealing_Electric Heat_0_0_Incremental Cost | Residential_Income Qualified_IQ Single Family_Electric_HVAC_Low Income_Duct Insulation and Sealing_Electric Heat_0_0 | Residential | Income Qualified | IQ Single Family | Electric | HVAC | Low Income | Duct Insulation and Sealing | Electric Heat | 0 | 0 | Incremental Cost |  | 400 | Direct Install, set equal to incentive cost | IL TRM v9 | 5.3.4 | Duct Insulation and Sealing | RS-HVC-DINS-V09-210101 | RS | HVC | DINS | V09-210101
Residential_Income Qualified_IQ Single Family_Electric_HVAC_Low Income_Duct Insulation and Sealing_Electric Heat_0_0_ | Residential_Income Qualified_IQ Single Family_Electric_HVAC_Low Income_Duct Insulation and Sealing_Electric Heat_0_0 | Residential | Income Qualified | IQ Single Family | Electric | HVAC | Low Income | Duct Insulation and Sealing | Electric Heat | 0 | 0 |  |  |  |  | IL TRM v9 | 5.3.4 | Duct Insulation and Sealing | RS-HVC-DINS-V09-210101 | RS | HVC | DINS | V09-210101
Residential_Income Qualified_IQ Single Family_Electric_HVAC_Low Income_Duct Insulation and Sealing_Natural Gas Heat_0_0_Pre_CFM50WholeHouse | Residential_Income Qualified_IQ Single Family_Electric_HVAC_Low Income_Duct Insulation and Sealing_Natural Gas Heat_0_0 | Residential | Income Qualified | IQ Single Family | Electric | HVAC | Low Income | Duct Insulation and Sealing | Natural Gas Heat | 0 | 0 | Pre_CFM50WholeHouse |  | 4800 | TRM Example | IL TRM v9 | 5.3.4 | Duct Insulation and Sealing | RS-HVC-DINS-V09-210101 | RS | HVC | DINS | V09-210101
Residential_Income Qualified_IQ Single Family_Electric_HVAC_Low Income_Duct Insulation and Sealing_Natural Gas Heat_0_0_Pre_CFM50EnvelopeOnly | Residential_Income Qualified_IQ Single Family_Electric_HVAC_Low Income_Duct Insulation and Sealing_Natural Gas Heat_0_0 | Residential | Income Qualified | IQ Single Family | Electric | HVAC | Low Income | Duct Insulation and Sealing | Natural Gas Heat | 0 | 0 | Pre_CFM50EnvelopeOnly |  | 4500 | TRM Example | IL TRM v9 | 5.3.4 | Duct Insulation and Sealing | RS-HVC-DINS-V09-210101 | RS | HVC | DINS | V09-210101
Residential_Income Qualified_IQ Single Family_Electric_HVAC_Low Income_Duct Insulation and Sealing_Natural Gas Heat_0_0_Pre_SCF | Residential_Income Qualified_IQ Single Family_Electric_HVAC_Low Income_Duct Insulation and Sealing_Natural Gas Heat_0_0 | Residential | Income Qualified | IQ Single Family | Electric | HVAC | Low Income | Duct Insulation and Sealing | Natural Gas Heat | 0 | 0 | Pre_SCF |  | 1.29 | TRM Example | IL TRM v9 | 5.3.4 | Duct Insulation and Sealing | RS-HVC-DINS-V09-210101 | RS | HVC | DINS | V09-210101
Residential_Income Qualified_IQ Single Family_Electric_HVAC_Low Income_Duct Insulation and Sealing_Natural Gas Heat_0_0_Pre_CFM50DL | Residential_Income Qualified_IQ Single Family_Electric_HVAC_Low Income_Duct Insulation and Sealing_Natural Gas Heat_0_0 | Residential | Income Qualified | IQ Single Family | Electric | HVAC | Low Income | Duct Insulation and Sealing | Natural Gas Heat | 0 | 0 | Pre_CFM50DL |  | 387 |  | IL TRM v9 | 5.3.4 | Duct Insulation and Sealing | RS-HVC-DINS-V09-210101 | RS | HVC | DINS | V09-210101
Residential_Income Qualified_IQ Single Family_Electric_HVAC_Low Income_Duct Insulation and Sealing_Natural Gas Heat_0_0_Post_CFM50WholeHouse | Residential_Income Qualified_IQ Single Family_Electric_HVAC_Low Income_Duct Insulation and Sealing_Natural Gas Heat_0_0 | Residential | Income Qualified | IQ Single Family | Electric | HVAC | Low Income | Duct Insulation and Sealing | Natural Gas Heat | 0 | 0 | Post_CFM50WholeHouse |  | 4600 | TRM Example | IL TRM v9 | 5.3.4 | Duct Insulation and Sealing | RS-HVC-DINS-V09-210101 | RS | HVC | DINS | V09-210101
Residential_Income Qualified_IQ Single Family_Electric_HVAC_Low Income_Duct Insulation and Sealing_Natural Gas Heat_0_0_Post_CFM50EnvelopeOnly | Residential_Income Qualified_IQ Single Family_Electric_HVAC_Low Income_Duct Insulation and Sealing_Natural Gas Heat_0_0 | Residential | Income Qualified | IQ Single Family | Electric | HVAC | Low Income | Duct Insulation and Sealing | Natural Gas Heat | 0 | 0 | Post_CFM50EnvelopeOnly |  | 4500 | TRM Example | IL TRM v9 | 5.3.4 | Duct Insulation and Sealing | RS-HVC-DINS-V09-210101 | RS | HVC | DINS | V09-210101
Residential_Income Qualified_IQ Single Family_Electric_HVAC_Low Income_Duct Insulation and Sealing_Natural Gas Heat_0_0_Post_SCF | Residential_Income Qualified_IQ Single Family_Electric_HVAC_Low Income_Duct Insulation and Sealing_Natural Gas Heat_0_0 | Residential | Income Qualified | IQ Single Family | Electric | HVAC | Low Income | Duct Insulation and Sealing | Natural Gas Heat | 0 | 0 | Post_SCF |  | 1.39 | TRM Example | IL TRM v9 | 5.3.4 | Duct Insulation and Sealing | RS-HVC-DINS-V09-210101 | RS | HVC | DINS | V09-210101
Residential_Income Qualified_IQ Single Family_Electric_HVAC_Low Income_Duct Insulation and Sealing_Natural Gas Heat_0_0_Post_CFM50DL | Residential_Income Qualified_IQ Single Family_Electric_HVAC_Low Income_Duct Insulation and Sealing_Natural Gas Heat_0_0 | Residential | Income Qualified | IQ Single Family | Electric | HVAC | Low Income | Duct Insulation and Sealing | Natural Gas Heat | 0 | 0 | Post_CFM50DL |  | 139 |  | IL TRM v9 | 5.3.4 | Duct Insulation and Sealing | RS-HVC-DINS-V09-210101 | RS | HVC | DINS | V09-210101
Residential_Income Qualified_IQ Single Family_Electric_HVAC_Low Income_Duct Insulation and Sealing_Natural Gas Heat_0_0_0.64 | Residential_Income Qualified_IQ Single Family_Electric_HVAC_Low Income_Duct Insulation and Sealing_Natural Gas Heat_0_0 | Residential | Income Qualified | IQ Single Family | Electric | HVAC | Low Income | Duct Insulation and Sealing | Natural Gas Heat | 0 | 0 | 0.64 |  | 0.64 |  | IL TRM v9 | 5.3.4 | Duct Insulation and Sealing | RS-HVC-DINS-V09-210101 | RS | HVC | DINS | V09-210101
Residential_Income Qualified_IQ Single Family_Electric_HVAC_Low Income_Duct Insulation and Sealing_Natural Gas Heat_0_0_SLF | Residential_Income Qualified_IQ Single Family_Electric_HVAC_Low Income_Duct Insulation and Sealing_Natural Gas Heat_0_0 | Residential | Income Qualified | IQ Single Family | Electric | HVAC | Low Income | Duct Insulation and Sealing | Natural Gas Heat | 0 | 0 | SLF |  | 0.5 | Default | IL TRM v9 | 5.3.4 | Duct Insulation and Sealing | RS-HVC-DINS-V09-210101 | RS | HVC | DINS | V09-210101
Residential_Income Qualified_IQ Single Family_Electric_HVAC_Low Income_Duct Insulation and Sealing_Natural Gas Heat_0_0_RLF | Residential_Income Qualified_IQ Single Family_Electric_HVAC_Low Income_Duct Insulation and Sealing_Natural Gas Heat_0_0 | Residential | Income Qualified | IQ Single Family | Electric | HVAC | Low Income | Duct Insulation and Sealing | Natural Gas Heat | 0 | 0 | RLF |  | 0.25 | Default | IL TRM v9 | 5.3.4 | Duct Insulation and Sealing | RS-HVC-DINS-V09-210101 | RS | HVC | DINS | V09-210101
Residential_Income Qualified_IQ Single Family_Electric_HVAC_Low Income_Duct Insulation and Sealing_Natural Gas Heat_0_0_ΔCFM25DL | Residential_Income Qualified_IQ Single Family_Electric_HVAC_Low Income_Duct Insulation and Sealing_Natural Gas Heat_0_0 | Residential | Income Qualified | IQ Single Family | Electric | HVAC | Low Income | Duct Insulation and Sealing | Natural Gas Heat | 0 | 0 | ΔCFM25DL |  | 119.04 |  | IL TRM v9 | 5.3.4 | Duct Insulation and Sealing | RS-HVC-DINS-V09-210101 | RS | HVC | DINS | V09-210101
Residential_Income Qualified_IQ Single Family_Electric_HVAC_Low Income_Duct Insulation and Sealing_Natural Gas Heat_0_0_CapacityCool | Residential_Income Qualified_IQ Single Family_Electric_HVAC_Low Income_Duct Insulation and Sealing_Natural Gas Heat_0_0 | Residential | Income Qualified | IQ Single Family | Electric | HVAC | Low Income | Duct Insulation and Sealing | Natural Gas Heat | 0 | 0 | CapacityCool |  | 36000 | TRM Example | IL TRM v9 | 5.3.4 | Duct Insulation and Sealing | RS-HVC-DINS-V09-210101 | RS | HVC | DINS | V09-210101
Residential_Income Qualified_IQ Single Family_Electric_HVAC_Low Income_Duct Insulation and Sealing_Natural Gas Heat_0_0_12000 | Residential_Income Qualified_IQ Single Family_Electric_HVAC_Low Income_Duct Insulation and Sealing_Natural Gas Heat_0_0 | Residential | Income Qualified | IQ Single Family | Electric | HVAC | Low Income | Duct Insulation and Sealing | Natural Gas Heat | 0 | 0 | 12000 |  | 12000 |  | IL TRM v9 | 5.3.4 | Duct Insulation and Sealing | RS-HVC-DINS-V09-210101 | RS | HVC | DINS | V09-210101
Residential_Income Qualified_IQ Single Family_Electric_HVAC_Low Income_Duct Insulation and Sealing_Natural Gas Heat_0_0_400 | Residential_Income Qualified_IQ Single Family_Electric_HVAC_Low Income_Duct Insulation and Sealing_Natural Gas Heat_0_0 | Residential | Income Qualified | IQ Single Family | Electric | HVAC | Low Income | Duct Insulation and Sealing | Natural Gas Heat | 0 | 0 | 400 |  | 400 |  | IL TRM v9 | 5.3.4 | Duct Insulation and Sealing | RS-HVC-DINS-V09-210101 | RS | HVC | DINS | V09-210101
Residential_Income Qualified_IQ Single Family_Electric_HVAC_Low Income_Duct Insulation and Sealing_Natural Gas Heat_0_0_FLHcool | Residential_Income Qualified_IQ Single Family_Electric_HVAC_Low Income_Duct Insulation and Sealing_Natural Gas Heat_0_0 | Residential | Income Qualified | IQ Single Family | Electric | HVAC | Low Income | Duct Insulation and Sealing | Natural Gas Heat | 0 | 0 | FLHcool |  | 730 | CZ 3, Single Family | IL TRM v9 | 5.3.4 | Duct Insulation and Sealing | RS-HVC-DINS-V09-210101 | RS | HVC | DINS | V09-210101
Residential_Income Qualified_IQ Single Family_Electric_HVAC_Low Income_Duct Insulation and Sealing_Natural Gas Heat_0_0_CapacityCool | Residential_Income Qualified_IQ Single Family_Electric_HVAC_Low Income_Duct Insulation and Sealing_Natural Gas Heat_0_0 | Residential | Income Qualified | IQ Single Family | Electric | HVAC | Low Income | Duct Insulation and Sealing | Natural Gas Heat | 0 | 0 | CapacityCool |  | 36000 | TRM Example | IL TRM v9 | 5.3.4 | Duct Insulation and Sealing | RS-HVC-DINS-V09-210101 | RS | HVC | DINS | V09-210101
Residential_Income Qualified_IQ Single Family_Electric_HVAC_Low Income_Duct Insulation and Sealing_Natural Gas Heat_0_0_TRFcool | Residential_Income Qualified_IQ Single Family_Electric_HVAC_Low Income_Duct Insulation and Sealing_Natural Gas Heat_0_0 | Residential | Income Qualified | IQ Single Family | Electric | HVAC | Low Income | Duct Insulation and Sealing | Natural Gas Heat | 0 | 0 | TRFcool |  | 0.4 | Semi-Conditioned Space | IL TRM v9 | 5.3.4 | Duct Insulation and Sealing | RS-HVC-DINS-V09-210101 | RS | HVC | DINS | V09-210101
Residential_Income Qualified_IQ Single Family_Electric_HVAC_Low Income_Duct Insulation and Sealing_Natural Gas Heat_0_0_%Cool | Residential_Income Qualified_IQ Single Family_Electric_HVAC_Low Income_Duct Insulation and Sealing_Natural Gas Heat_0_0 | Residential | Income Qualified | IQ Single Family | Electric | HVAC | Low Income | Duct Insulation and Sealing | Natural Gas Heat | 0 | 0 | %Cool |  | 0.66 | Unknown | IL TRM v9 | 5.3.4 | Duct Insulation and Sealing | RS-HVC-DINS-V09-210101 | RS | HVC | DINS | V09-210101
Residential_Income Qualified_IQ Single Family_Electric_HVAC_Low Income_Duct Insulation and Sealing_Natural Gas Heat_0_0_1000 | Residential_Income Qualified_IQ Single Family_Electric_HVAC_Low Income_Duct Insulation and Sealing_Natural Gas Heat_0_0 | Residential | Income Qualified | IQ Single Family | Electric | HVAC | Low Income | Duct Insulation and Sealing | Natural Gas Heat | 0 | 0 | 1000 |  | 1000 |  | IL TRM v9 | 5.3.4 | Duct Insulation and Sealing | RS-HVC-DINS-V09-210101 | RS | HVC | DINS | V09-210101
Residential_Income Qualified_IQ Single Family_Electric_HVAC_Low Income_Duct Insulation and Sealing_Natural Gas Heat_0_0_ηCool | Residential_Income Qualified_IQ Single Family_Electric_HVAC_Low Income_Duct Insulation and Sealing_Natural Gas Heat_0_0 | Residential | Income Qualified | IQ Single Family | Electric | HVAC | Low Income | Duct Insulation and Sealing | Natural Gas Heat | 0 | 0 | ηCool |  | 10.5 | Unknown | IL TRM v9 | 5.3.4 | Duct Insulation and Sealing | RS-HVC-DINS-V09-210101 | RS | HVC | DINS | V09-210101
Residential_Income Qualified_IQ Single Family_Electric_HVAC_Low Income_Duct Insulation and Sealing_Natural Gas Heat_0_0_ηCool_Mid-Life_Adj | Residential_Income Qualified_IQ Single Family_Electric_HVAC_Low Income_Duct Insulation and Sealing_Natural Gas Heat_0_0 | Residential | Income Qualified | IQ Single Family | Electric | HVAC | Low Income | Duct Insulation and Sealing | Natural Gas Heat | 0 | 0 | ηCool_Mid-Life_Adj |  | 13 | Central AC | IL TRM v9 | 5.3.4 | Duct Insulation and Sealing | RS-HVC-DINS-V09-210101 | RS | HVC | DINS | V09-210101
Residential_Income Qualified_IQ Single Family_Electric_HVAC_Low Income_Duct Insulation and Sealing_Natural Gas Heat_0_0_Delta_kWh_cooling | Residential_Income Qualified_IQ Single Family_Electric_HVAC_Low Income_Duct Insulation and Sealing_Natural Gas Heat_0_0 | Residential | Income Qualified | IQ Single Family | Electric | HVAC | Low Income | Duct Insulation and Sealing | Natural Gas Heat | 0 | 0 | Delta_kWh_cooling |  | 65.5468 |  | IL TRM v9 | 5.3.4 | Duct Insulation and Sealing | RS-HVC-DINS-V09-210101 | RS | HVC | DINS | V09-210101
Residential_Income Qualified_IQ Single Family_Electric_HVAC_Low Income_Duct Insulation and Sealing_Natural Gas Heat_0_0_Delta_kWh_cooling_Mid-Life_Adj | Residential_Income Qualified_IQ Single Family_Electric_HVAC_Low Income_Duct Insulation and Sealing_Natural Gas Heat_0_0 | Residential | Income Qualified | IQ Single Family | Electric | HVAC | Low Income | Duct Insulation and Sealing | Natural Gas Heat | 0 | 0 | Delta_kWh_cooling_Mid-Life_Adj |  | 52.9417 |  | IL TRM v9 | 5.3.4 | Duct Insulation and Sealing | RS-HVC-DINS-V09-210101 | RS | HVC | DINS | V09-210101
Residential_Income Qualified_IQ Single Family_Electric_HVAC_Low Income_Duct Insulation and Sealing_Natural Gas Heat_0_0_Delta_Therms | Residential_Income Qualified_IQ Single Family_Electric_HVAC_Low Income_Duct Insulation and Sealing_Natural Gas Heat_0_0 | Residential | Income Qualified | IQ Single Family | Electric | HVAC | Low Income | Duct Insulation and Sealing | Natural Gas Heat | 0 | 0 | Delta_Therms |  | 80.5114 |  | IL TRM v9 | 5.3.4 | Duct Insulation and Sealing | RS-HVC-DINS-V09-210101 | RS | HVC | DINS | V09-210101
Residential_Income Qualified_IQ Single Family_Electric_HVAC_Low Income_Duct Insulation and Sealing_Natural Gas Heat_0_0_Delta_Therms_Mid-Life_Adj | Residential_Income Qualified_IQ Single Family_Electric_HVAC_Low Income_Duct Insulation and Sealing_Natural Gas Heat_0_0 | Residential | Income Qualified | IQ Single Family | Electric | HVAC | Low Income | Duct Insulation and Sealing | Natural Gas Heat | 0 | 0 | Delta_Therms_Mid-Life_Adj |  | 87.3015 |  | IL TRM v9 | 5.3.4 | Duct Insulation and Sealing | RS-HVC-DINS-V09-210101 | RS | HVC | DINS | V09-210101
Residential_Income Qualified_IQ Single Family_Electric_HVAC_Low Income_Duct Insulation and Sealing_Natural Gas Heat_0_0_Fe | Residential_Income Qualified_IQ Single Family_Electric_HVAC_Low Income_Duct Insulation and Sealing_Natural Gas Heat_0_0 | Residential | Income Qualified | IQ Single Family | Electric | HVAC | Low Income | Duct Insulation and Sealing | Natural Gas Heat | 0 | 0 | Fe |  | 0.0314 |  | IL TRM v9 | 5.3.4 | Duct Insulation and Sealing | RS-HVC-DINS-V09-210101 | RS | HVC | DINS | V09-210101
Residential_Income Qualified_IQ Single Family_Electric_HVAC_Low Income_Duct Insulation and Sealing_Natural Gas Heat_0_0_29.3 | Residential_Income Qualified_IQ Single Family_Electric_HVAC_Low Income_Duct Insulation and Sealing_Natural Gas Heat_0_0 | Residential | Income Qualified | IQ Single Family | Electric | HVAC | Low Income | Duct Insulation and Sealing | Natural Gas Heat | 0 | 0 | 29.3 |  | 29.3 |  | IL TRM v9 | 5.3.4 | Duct Insulation and Sealing | RS-HVC-DINS-V09-210101 | RS | HVC | DINS | V09-210101
Residential_Income Qualified_IQ Single Family_Electric_HVAC_Low Income_Duct Insulation and Sealing_Natural Gas Heat_0_0_Delta_kWh_Fan | Residential_Income Qualified_IQ Single Family_Electric_HVAC_Low Income_Duct Insulation and Sealing_Natural Gas Heat_0_0 | Residential | Income Qualified | IQ Single Family | Electric | HVAC | Low Income | Duct Insulation and Sealing | Natural Gas Heat | 0 | 0 | Delta_kWh_Fan |  | 74.0721 |  | IL TRM v9 | 5.3.4 | Duct Insulation and Sealing | RS-HVC-DINS-V09-210101 | RS | HVC | DINS | V09-210101
Residential_Income Qualified_IQ Single Family_Electric_HVAC_Low Income_Duct Insulation and Sealing_Natural Gas Heat_0_0_Delta_kWh_Fan_Mid-Life_Adj | Residential_Income Qualified_IQ Single Family_Electric_HVAC_Low Income_Duct Insulation and Sealing_Natural Gas Heat_0_0 | Residential | Income Qualified | IQ Single Family | Electric | HVAC | Low Income | Duct Insulation and Sealing | Natural Gas Heat | 0 | 0 | Delta_kWh_Fan_Mid-Life_Adj |  | 80.3192 |  | IL TRM v9 | 5.3.4 | Duct Insulation and Sealing | RS-HVC-DINS-V09-210101 | RS | HVC | DINS | V09-210101
Residential_Income Qualified_IQ Single Family_Electric_HVAC_Low Income_Duct Insulation and Sealing_Natural Gas Heat_0_0_ΔCFM25DL | Residential_Income Qualified_IQ Single Family_Electric_HVAC_Low Income_Duct Insulation and Sealing_Natural Gas Heat_0_0 | Residential | Income Qualified | IQ Single Family | Electric | HVAC | Low Income | Duct Insulation and Sealing | Natural Gas Heat | 0 | 0 | ΔCFM25DL |  | 119.04 |  | IL TRM v9 | 5.3.4 | Duct Insulation and Sealing | RS-HVC-DINS-V09-210101 | RS | HVC | DINS | V09-210101
Residential_Income Qualified_IQ Single Family_Electric_HVAC_Low Income_Duct Insulation and Sealing_Natural Gas Heat_0_0_OutputCapacityHeat | Residential_Income Qualified_IQ Single Family_Electric_HVAC_Low Income_Duct Insulation and Sealing_Natural Gas Heat_0_0 | Residential | Income Qualified | IQ Single Family | Electric | HVAC | Low Income | Duct Insulation and Sealing | Natural Gas Heat | 0 | 0 | OutputCapacityHeat |  | 36000 | TRM Example | IL TRM v9 | 5.3.4 | Duct Insulation and Sealing | RS-HVC-DINS-V09-210101 | RS | HVC | DINS | V09-210101
Residential_Income Qualified_IQ Single Family_Electric_HVAC_Low Income_Duct Insulation and Sealing_Natural Gas Heat_0_0_12000 | Residential_Income Qualified_IQ Single Family_Electric_HVAC_Low Income_Duct Insulation and Sealing_Natural Gas Heat_0_0 | Residential | Income Qualified | IQ Single Family | Electric | HVAC | Low Income | Duct Insulation and Sealing | Natural Gas Heat | 0 | 0 | 12000 |  | 12000 |  | IL TRM v9 | 5.3.4 | Duct Insulation and Sealing | RS-HVC-DINS-V09-210101 | RS | HVC | DINS | V09-210101
Residential_Income Qualified_IQ Single Family_Electric_HVAC_Low Income_Duct Insulation and Sealing_Natural Gas Heat_0_0_400 | Residential_Income Qualified_IQ Single Family_Electric_HVAC_Low Income_Duct Insulation and Sealing_Natural Gas Heat_0_0 | Residential | Income Qualified | IQ Single Family | Electric | HVAC | Low Income | Duct Insulation and Sealing | Natural Gas Heat | 0 | 0 | 400 |  | 400 |  | IL TRM v9 | 5.3.4 | Duct Insulation and Sealing | RS-HVC-DINS-V09-210101 | RS | HVC | DINS | V09-210101
Residential_Income Qualified_IQ Single Family_Electric_HVAC_Low Income_Duct Insulation and Sealing_Natural Gas Heat_0_0_FLHheat | Residential_Income Qualified_IQ Single Family_Electric_HVAC_Low Income_Duct Insulation and Sealing_Natural Gas Heat_0_0 | Residential | Income Qualified | IQ Single Family | Electric | HVAC | Low Income | Duct Insulation and Sealing | Natural Gas Heat | 0 | 0 | FLHheat |  | 1754 | CZ 3 | IL TRM v9 | 5.3.4 | Duct Insulation and Sealing | RS-HVC-DINS-V09-210101 | RS | HVC | DINS | V09-210101
Residential_Income Qualified_IQ Single Family_Electric_HVAC_Low Income_Duct Insulation and Sealing_Natural Gas Heat_0_0_OutputCapacityHeat | Residential_Income Qualified_IQ Single Family_Electric_HVAC_Low Income_Duct Insulation and Sealing_Natural Gas Heat_0_0 | Residential | Income Qualified | IQ Single Family | Electric | HVAC | Low Income | Duct Insulation and Sealing | Natural Gas Heat | 0 | 0 | OutputCapacityHeat |  | 36000 | TRM Example | IL TRM v9 | 5.3.4 | Duct Insulation and Sealing | RS-HVC-DINS-V09-210101 | RS | HVC | DINS | V09-210101
Residential_Income Qualified_IQ Single Family_Electric_HVAC_Low Income_Duct Insulation and Sealing_Natural Gas Heat_0_0_TRFheat | Residential_Income Qualified_IQ Single Family_Electric_HVAC_Low Income_Duct Insulation and Sealing_Natural Gas Heat_0_0 | Residential | Income Qualified | IQ Single Family | Electric | HVAC | Low Income | Duct Insulation and Sealing | Natural Gas Heat | 0 | 0 | TRFheat |  | 0.4 | Semi-Conditioned Space | IL TRM v9 | 5.3.4 | Duct Insulation and Sealing | RS-HVC-DINS-V09-210101 | RS | HVC | DINS | V09-210101
Residential_Income Qualified_IQ Single Family_Electric_HVAC_Low Income_Duct Insulation and Sealing_Natural Gas Heat_0_0_%ElectricHeat | Residential_Income Qualified_IQ Single Family_Electric_HVAC_Low Income_Duct Insulation and Sealing_Natural Gas Heat_0_0 | Residential | Income Qualified | IQ Single Family | Electric | HVAC | Low Income | Duct Insulation and Sealing | Natural Gas Heat | 0 | 0 | %ElectricHeat |  | 0 | Natural Gas Heat | IL TRM v9 | 5.3.4 | Duct Insulation and Sealing | RS-HVC-DINS-V09-210101 | RS | HVC | DINS | V09-210101
Residential_Income Qualified_IQ Single Family_Electric_HVAC_Low Income_Duct Insulation and Sealing_Natural Gas Heat_0_0_ηHeat | Residential_Income Qualified_IQ Single Family_Electric_HVAC_Low Income_Duct Insulation and Sealing_Natural Gas Heat_0_0 | Residential | Income Qualified | IQ Single Family | Electric | HVAC | Low Income | Duct Insulation and Sealing | Natural Gas Heat | 0 | 0 | ηHeat |  | 1.28 | Unknown | IL TRM v9 | 5.3.4 | Duct Insulation and Sealing | RS-HVC-DINS-V09-210101 | RS | HVC | DINS | V09-210101
Residential_Income Qualified_IQ Single Family_Electric_HVAC_Low Income_Duct Insulation and Sealing_Natural Gas Heat_0_0_ηHeat_Mid-Life_Adj | Residential_Income Qualified_IQ Single Family_Electric_HVAC_Low Income_Duct Insulation and Sealing_Natural Gas Heat_0_0 | Residential | Income Qualified | IQ Single Family | Electric | HVAC | Low Income | Duct Insulation and Sealing | Natural Gas Heat | 0 | 0 | ηHeat_Mid-Life_Adj |  | 1.28 | Unknown | IL TRM v9 | 5.3.4 | Duct Insulation and Sealing | RS-HVC-DINS-V09-210101 | RS | HVC | DINS | V09-210101
Residential_Income Qualified_IQ Single Family_Electric_HVAC_Low Income_Duct Insulation and Sealing_Natural Gas Heat_0_0_3412 | Residential_Income Qualified_IQ Single Family_Electric_HVAC_Low Income_Duct Insulation and Sealing_Natural Gas Heat_0_0 | Residential | Income Qualified | IQ Single Family | Electric | HVAC | Low Income | Duct Insulation and Sealing | Natural Gas Heat | 0 | 0 | 3412 |  | 3412 |  | IL TRM v9 | 5.3.4 | Duct Insulation and Sealing | RS-HVC-DINS-V09-210101 | RS | HVC | DINS | V09-210101
Residential_Income Qualified_IQ Single Family_Electric_HVAC_Low Income_Duct Insulation and Sealing_Natural Gas Heat_0_0_Delta_kWh_heatingElectric | Residential_Income Qualified_IQ Single Family_Electric_HVAC_Low Income_Duct Insulation and Sealing_Natural Gas Heat_0_0 | Residential | Income Qualified | IQ Single Family | Electric | HVAC | Low Income | Duct Insulation and Sealing | Natural Gas Heat | 0 | 0 | Delta_kWh_heatingElectric |  | 0 |  | IL TRM v9 | 5.3.4 | Duct Insulation and Sealing | RS-HVC-DINS-V09-210101 | RS | HVC | DINS | V09-210101
Residential_Income Qualified_IQ Single Family_Electric_HVAC_Low Income_Duct Insulation and Sealing_Natural Gas Heat_0_0_Delta_kWh_heatingElectric_Mid-Life_Adj | Residential_Income Qualified_IQ Single Family_Electric_HVAC_Low Income_Duct Insulation and Sealing_Natural Gas Heat_0_0 | Residential | Income Qualified | IQ Single Family | Electric | HVAC | Low Income | Duct Insulation and Sealing | Natural Gas Heat | 0 | 0 | Delta_kWh_heatingElectric_Mid-Life_Adj |  | 0 |  | IL TRM v9 | 5.3.4 | Duct Insulation and Sealing | RS-HVC-DINS-V09-210101 | RS | HVC | DINS | V09-210101
Residential_Income Qualified_IQ Single Family_Electric_HVAC_Low Income_Duct Insulation and Sealing_Natural Gas Heat_0_0_FLHcool | Residential_Income Qualified_IQ Single Family_Electric_HVAC_Low Income_Duct Insulation and Sealing_Natural Gas Heat_0_0 | Residential | Income Qualified | IQ Single Family | Electric | HVAC | Low Income | Duct Insulation and Sealing | Natural Gas Heat | 0 | 0 | FLHcool |  | 730 | CZ 3, Single Family | IL TRM v9 | 5.3.4 | Duct Insulation and Sealing | RS-HVC-DINS-V09-210101 | RS | HVC | DINS | V09-210101
Residential_Income Qualified_IQ Single Family_Electric_HVAC_Low Income_Duct Insulation and Sealing_Natural Gas Heat_0_0_CF | Residential_Income Qualified_IQ Single Family_Electric_HVAC_Low Income_Duct Insulation and Sealing_Natural Gas Heat_0_0 | Residential | Income Qualified | IQ Single Family | Electric | HVAC | Low Income | Duct Insulation and Sealing | Natural Gas Heat | 0 | 0 | CF |  | 0.68 | Summer System Peak Coincidence Factor for Central A/C (during sytem peak hour) | IL TRM v9 | 5.3.4 | Duct Insulation and Sealing | RS-HVC-DINS-V09-210101 | RS | HVC | DINS | V09-210101
Residential_Income Qualified_IQ Single Family_Electric_HVAC_Low Income_Duct Insulation and Sealing_Natural Gas Heat_0_0_Delta_kW | Residential_Income Qualified_IQ Single Family_Electric_HVAC_Low Income_Duct Insulation and Sealing_Natural Gas Heat_0_0 | Residential | Income Qualified | IQ Single Family | Electric | HVAC | Low Income | Duct Insulation and Sealing | Natural Gas Heat | 0 | 0 | Delta_kW |  | 0.061057 |  | IL TRM v9 | 5.3.4 | Duct Insulation and Sealing | RS-HVC-DINS-V09-210101 | RS | HVC | DINS | V09-210101
Residential_Income Qualified_IQ Single Family_Electric_HVAC_Low Income_Duct Insulation and Sealing_Natural Gas Heat_0_0_Delta_kW_Mid-Life_Adj | Residential_Income Qualified_IQ Single Family_Electric_HVAC_Low Income_Duct Insulation and Sealing_Natural Gas Heat_0_0 | Residential | Income Qualified | IQ Single Family | Electric | HVAC | Low Income | Duct Insulation and Sealing | Natural Gas Heat | 0 | 0 | Delta_kW_Mid-Life_Adj |  | 0.049316 |  | IL TRM v9 | 5.3.4 | Duct Insulation and Sealing | RS-HVC-DINS-V09-210101 | RS | HVC | DINS | V09-210101
Residential_Income Qualified_IQ Single Family_Electric_HVAC_Low Income_Duct Insulation and Sealing_Natural Gas Heat_0_0_ΔCFM25DL | Residential_Income Qualified_IQ Single Family_Electric_HVAC_Low Income_Duct Insulation and Sealing_Natural Gas Heat_0_0 | Residential | Income Qualified | IQ Single Family | Electric | HVAC | Low Income | Duct Insulation and Sealing | Natural Gas Heat | 0 | 0 | ΔCFM25DL |  | 119.04 |  | IL TRM v9 | 5.3.4 | Duct Insulation and Sealing | RS-HVC-DINS-V09-210101 | RS | HVC | DINS | V09-210101
Residential_Income Qualified_IQ Single Family_Electric_HVAC_Low Income_Duct Insulation and Sealing_Natural Gas Heat_0_0_InputCapacityHeat | Residential_Income Qualified_IQ Single Family_Electric_HVAC_Low Income_Duct Insulation and Sealing_Natural Gas Heat_0_0 | Residential | Income Qualified | IQ Single Family | Electric | HVAC | Low Income | Duct Insulation and Sealing | Natural Gas Heat | 0 | 0 | InputCapacityHeat |  | 80000 | Estimated | IL TRM v9 | 5.3.4 | Duct Insulation and Sealing | RS-HVC-DINS-V09-210101 | RS | HVC | DINS | V09-210101
Residential_Income Qualified_IQ Single Family_Electric_HVAC_Low Income_Duct Insulation and Sealing_Natural Gas Heat_0_0_0.0123 | Residential_Income Qualified_IQ Single Family_Electric_HVAC_Low Income_Duct Insulation and Sealing_Natural Gas Heat_0_0 | Residential | Income Qualified | IQ Single Family | Electric | HVAC | Low Income | Duct Insulation and Sealing | Natural Gas Heat | 0 | 0 | 0.0123 |  | 0.0123 |  | IL TRM v9 | 5.3.4 | Duct Insulation and Sealing | RS-HVC-DINS-V09-210101 | RS | HVC | DINS | V09-210101
Residential_Income Qualified_IQ Single Family_Electric_HVAC_Low Income_Duct Insulation and Sealing_Natural Gas Heat_0_0_FLHheat | Residential_Income Qualified_IQ Single Family_Electric_HVAC_Low Income_Duct Insulation and Sealing_Natural Gas Heat_0_0 | Residential | Income Qualified | IQ Single Family | Electric | HVAC | Low Income | Duct Insulation and Sealing | Natural Gas Heat | 0 | 0 | FLHheat |  | 1754 | CZ 3 | IL TRM v9 | 5.3.4 | Duct Insulation and Sealing | RS-HVC-DINS-V09-210101 | RS | HVC | DINS | V09-210101
Residential_Income Qualified_IQ Single Family_Electric_HVAC_Low Income_Duct Insulation and Sealing_Natural Gas Heat_0_0_InputCapacityHeat | Residential_Income Qualified_IQ Single Family_Electric_HVAC_Low Income_Duct Insulation and Sealing_Natural Gas Heat_0_0 | Residential | Income Qualified | IQ Single Family | Electric | HVAC | Low Income | Duct Insulation and Sealing | Natural Gas Heat | 0 | 0 | InputCapacityHeat |  | 80000 | Estimated | IL TRM v9 | 5.3.4 | Duct Insulation and Sealing | RS-HVC-DINS-V09-210101 | RS | HVC | DINS | V09-210101
Residential_Income Qualified_IQ Single Family_Electric_HVAC_Low Income_Duct Insulation and Sealing_Natural Gas Heat_0_0_TRFheat | Residential_Income Qualified_IQ Single Family_Electric_HVAC_Low Income_Duct Insulation and Sealing_Natural Gas Heat_0_0 | Residential | Income Qualified | IQ Single Family | Electric | HVAC | Low Income | Duct Insulation and Sealing | Natural Gas Heat | 0 | 0 | TRFheat |  | 0.4 | Semi-Conditioned Space | IL TRM v9 | 5.3.4 | Duct Insulation and Sealing | RS-HVC-DINS-V09-210101 | RS | HVC | DINS | V09-210101
Residential_Income Qualified_IQ Single Family_Electric_HVAC_Low Income_Duct Insulation and Sealing_Natural Gas Heat_0_0_%GasHeat | Residential_Income Qualified_IQ Single Family_Electric_HVAC_Low Income_Duct Insulation and Sealing_Natural Gas Heat_0_0 | Residential | Income Qualified | IQ Single Family | Electric | HVAC | Low Income | Duct Insulation and Sealing | Natural Gas Heat | 0 | 0 | %GasHeat |  | 1 | Natural Gas Heat | IL TRM v9 | 5.3.4 | Duct Insulation and Sealing | RS-HVC-DINS-V09-210101 | RS | HVC | DINS | V09-210101
Residential_Income Qualified_IQ Single Family_Electric_HVAC_Low Income_Duct Insulation and Sealing_Natural Gas Heat_0_0_ηEquipment | Residential_Income Qualified_IQ Single Family_Electric_HVAC_Low Income_Duct Insulation and Sealing_Natural Gas Heat_0_0 | Residential | Income Qualified | IQ Single Family | Electric | HVAC | Low Income | Duct Insulation and Sealing | Natural Gas Heat | 0 | 0 | ηEquipment |  | 0.83 | Unknown | IL TRM v9 | 5.3.4 | Duct Insulation and Sealing | RS-HVC-DINS-V09-210101 | RS | HVC | DINS | V09-210101
Residential_Income Qualified_IQ Single Family_Electric_HVAC_Low Income_Duct Insulation and Sealing_Natural Gas Heat_0_0_ηEquipment_New | Residential_Income Qualified_IQ Single Family_Electric_HVAC_Low Income_Duct Insulation and Sealing_Natural Gas Heat_0_0 | Residential | Income Qualified | IQ Single Family | Electric | HVAC | Low Income | Duct Insulation and Sealing | Natural Gas Heat | 0 | 0 | ηEquipment_New |  | 0.9 |  | IL TRM v9 | 5.3.4 | Duct Insulation and Sealing | RS-HVC-DINS-V09-210101 | RS | HVC | DINS | V09-210101
Residential_Income Qualified_IQ Single Family_Electric_HVAC_Low Income_Duct Insulation and Sealing_Natural Gas Heat_0_0_ηSystem | Residential_Income Qualified_IQ Single Family_Electric_HVAC_Low Income_Duct Insulation and Sealing_Natural Gas Heat_0_0 | Residential | Income Qualified | IQ Single Family | Electric | HVAC | Low Income | Duct Insulation and Sealing | Natural Gas Heat | 0 | 0 | ηSystem |  | 0.7 | Unknown | IL TRM v9 | 5.3.4 | Duct Insulation and Sealing | RS-HVC-DINS-V09-210101 | RS | HVC | DINS | V09-210101
Residential_Income Qualified_IQ Single Family_Electric_HVAC_Low Income_Duct Insulation and Sealing_Natural Gas Heat_0_0_100000 | Residential_Income Qualified_IQ Single Family_Electric_HVAC_Low Income_Duct Insulation and Sealing_Natural Gas Heat_0_0 | Residential | Income Qualified | IQ Single Family | Electric | HVAC | Low Income | Duct Insulation and Sealing | Natural Gas Heat | 0 | 0 | 100000 |  | 100000 |  | IL TRM v9 | 5.3.4 | Duct Insulation and Sealing | RS-HVC-DINS-V09-210101 | RS | HVC | DINS | V09-210101
Residential_Income Qualified_IQ Single Family_Electric_HVAC_Low Income_Duct Insulation and Sealing_Natural Gas Heat_0_0_Delta_Therms | Residential_Income Qualified_IQ Single Family_Electric_HVAC_Low Income_Duct Insulation and Sealing_Natural Gas Heat_0_0 | Residential | Income Qualified | IQ Single Family | Electric | HVAC | Low Income | Duct Insulation and Sealing | Natural Gas Heat | 0 | 0 | Delta_Therms |  | 80.5114 |  | IL TRM v9 | 5.3.4 | Duct Insulation and Sealing | RS-HVC-DINS-V09-210101 | RS | HVC | DINS | V09-210101
Residential_Income Qualified_IQ Single Family_Electric_HVAC_Low Income_Duct Insulation and Sealing_Natural Gas Heat_0_0_Delta_Therms_Mid-Life_Adj | Residential_Income Qualified_IQ Single Family_Electric_HVAC_Low Income_Duct Insulation and Sealing_Natural Gas Heat_0_0 | Residential | Income Qualified | IQ Single Family | Electric | HVAC | Low Income | Duct Insulation and Sealing | Natural Gas Heat | 0 | 0 | Delta_Therms_Mid-Life_Adj |  | 87.3015 |  | IL TRM v9 | 5.3.4 | Duct Insulation and Sealing | RS-HVC-DINS-V09-210101 | RS | HVC | DINS | V09-210101
Residential_Income Qualified_IQ Single Family_Electric_HVAC_Low Income_Duct Insulation and Sealing_Natural Gas Heat_0_0_Remaining Year kWh | Residential_Income Qualified_IQ Single Family_Electric_HVAC_Low Income_Duct Insulation and Sealing_Natural Gas Heat_0_0 | Residential | Income Qualified | IQ Single Family | Electric | HVAC | Low Income | Duct Insulation and Sealing | Natural Gas Heat | 0 | 0 | Remaining Year kWh |  | 139.6189 |  | IL TRM v9 | 5.3.4 | Duct Insulation and Sealing | RS-HVC-DINS-V09-210101 | RS | HVC | DINS | V09-210101
Residential_Income Qualified_IQ Single Family_Electric_HVAC_Low Income_Duct Insulation and Sealing_Natural Gas Heat_0_0_kWh Saved per Unit | Residential_Income Qualified_IQ Single Family_Electric_HVAC_Low Income_Duct Insulation and Sealing_Natural Gas Heat_0_0 | Residential | Income Qualified | IQ Single Family | Electric | HVAC | Low Income | Duct Insulation and Sealing | Natural Gas Heat | 0 | 0 | kWh Saved per Unit |  | 133.2608 |  | IL TRM v9 | 5.3.4 | Duct Insulation and Sealing | RS-HVC-DINS-V09-210101 | RS | HVC | DINS | V09-210101
Residential_Income Qualified_IQ Single Family_Electric_HVAC_Low Income_Duct Insulation and Sealing_Natural Gas Heat_0_0_Remaining Year kW | Residential_Income Qualified_IQ Single Family_Electric_HVAC_Low Income_Duct Insulation and Sealing_Natural Gas Heat_0_0 | Residential | Income Qualified | IQ Single Family | Electric | HVAC | Low Income | Duct Insulation and Sealing | Natural Gas Heat | 0 | 0 | Remaining Year kW |  | 0.061057 |  | IL TRM v9 | 5.3.4 | Duct Insulation and Sealing | RS-HVC-DINS-V09-210101 | RS | HVC | DINS | V09-210101
Residential_Income Qualified_IQ Single Family_Electric_HVAC_Low Income_Duct Insulation and Sealing_Natural Gas Heat_0_0_Coincident Peak kW Saved per Unit | Residential_Income Qualified_IQ Single Family_Electric_HVAC_Low Income_Duct Insulation and Sealing_Natural Gas Heat_0_0 | Residential | Income Qualified | IQ Single Family | Electric | HVAC | Low Income | Duct Insulation and Sealing | Natural Gas Heat | 0 | 0 | Coincident Peak kW Saved per Unit |  | 0.049316 |  | IL TRM v9 | 5.3.4 | Duct Insulation and Sealing | RS-HVC-DINS-V09-210101 | RS | HVC | DINS | V09-210101
Residential_Income Qualified_IQ Single Family_Electric_HVAC_Low Income_Duct Insulation and Sealing_Natural Gas Heat_0_0_Remaining Year Therms | Residential_Income Qualified_IQ Single Family_Electric_HVAC_Low Income_Duct Insulation and Sealing_Natural Gas Heat_0_0 | Residential | Income Qualified | IQ Single Family | Electric | HVAC | Low Income | Duct Insulation and Sealing | Natural Gas Heat | 0 | 0 | Remaining Year Therms |  | 80.5114 |  | IL TRM v9 | 5.3.4 | Duct Insulation and Sealing | RS-HVC-DINS-V09-210101 | RS | HVC | DINS | V09-210101
Residential_Income Qualified_IQ Single Family_Electric_HVAC_Low Income_Duct Insulation and Sealing_Natural Gas Heat_0_0_Therms Saved per Unit | Residential_Income Qualified_IQ Single Family_Electric_HVAC_Low Income_Duct Insulation and Sealing_Natural Gas Heat_0_0 | Residential | Income Qualified | IQ Single Family | Electric | HVAC | Low Income | Duct Insulation and Sealing | Natural Gas Heat | 0 | 0 | Therms Saved per Unit |  | 80.5114 | Set equal to first year savings as MLA calculation in TRM v9 is incorrect. | IL TRM v9 | 5.3.4 | Duct Insulation and Sealing | RS-HVC-DINS-V09-210101 | RS | HVC | DINS | V09-210101
Residential_Income Qualified_IQ Single Family_Electric_HVAC_Low Income_Duct Insulation and Sealing_Natural Gas Heat_0_0_Remaining Life | Residential_Income Qualified_IQ Single Family_Electric_HVAC_Low Income_Duct Insulation and Sealing_Natural Gas Heat_0_0 | Residential | Income Qualified | IQ Single Family | Electric | HVAC | Low Income | Duct Insulation and Sealing | Natural Gas Heat | 0 | 0 | Remaining Life |  | 10 |  | IL TRM v9 | 5.3.4 | Duct Insulation and Sealing | RS-HVC-DINS-V09-210101 | RS | HVC | DINS | V09-210101
Residential_Income Qualified_IQ Single Family_Electric_HVAC_Low Income_Duct Insulation and Sealing_Natural Gas Heat_0_0_Lifetime (years) | Residential_Income Qualified_IQ Single Family_Electric_HVAC_Low Income_Duct Insulation and Sealing_Natural Gas Heat_0_0 | Residential | Income Qualified | IQ Single Family | Electric | HVAC | Low Income | Duct Insulation and Sealing | Natural Gas Heat | 0 | 0 | Lifetime (years) |  | 20 |  | IL TRM v9 | 5.3.4 | Duct Insulation and Sealing | RS-HVC-DINS-V09-210101 | RS | HVC | DINS | V09-210101
Residential_Income Qualified_IQ Single Family_Electric_HVAC_Low Income_Duct Insulation and Sealing_Natural Gas Heat_0_0_Incremental Cost | Residential_Income Qualified_IQ Single Family_Electric_HVAC_Low Income_Duct Insulation and Sealing_Natural Gas Heat_0_0 | Residential | Income Qualified | IQ Single Family | Electric | HVAC | Low Income | Duct Insulation and Sealing | Natural Gas Heat | 0 | 0 | Incremental Cost |  | 400 | Direct Install, set equal to incentive cost | IL TRM v9 | 5.3.4 | Duct Insulation and Sealing | RS-HVC-DINS-V09-210101 | RS | HVC | DINS | V09-210101
Residential_Income Qualified_IQ Single Family_Electric_HVAC_Low Income_Duct Insulation and Sealing_Natural Gas Heat_0_0_ | Residential_Income Qualified_IQ Single Family_Electric_HVAC_Low Income_Duct Insulation and Sealing_Natural Gas Heat_0_0 | Residential | Income Qualified | IQ Single Family | Electric | HVAC | Low Income | Duct Insulation and Sealing | Natural Gas Heat | 0 | 0 |  |  |  |  | IL TRM v9 | 5.3.4 | Duct Insulation and Sealing | RS-HVC-DINS-V09-210101 | RS | HVC | DINS | V09-210101
Residential_Income Qualified_IQ Multifamily_Electric_HVAC_Low Income Multifamily_Duct Insulation and Sealing_Electric Heat_0_0_Pre_CFM50WholeHouse | Residential_Income Qualified_IQ Multifamily_Electric_HVAC_Low Income Multifamily_Duct Insulation and Sealing_Electric Heat_0_0 | Residential | Income Qualified | IQ Multifamily | Electric | HVAC | Low Income Multifamily | Duct Insulation and Sealing | Electric Heat | 0 | 0 | Pre_CFM50WholeHouse |  | 4800 | TRM Example | IL TRM v9 | 5.3.4 | Duct Insulation and Sealing | RS-HVC-DINS-V09-210101 | RS | HVC | DINS | V09-210101
Residential_Income Qualified_IQ Multifamily_Electric_HVAC_Low Income Multifamily_Duct Insulation and Sealing_Electric Heat_0_0_Pre_CFM50EnvelopeOnly | Residential_Income Qualified_IQ Multifamily_Electric_HVAC_Low Income Multifamily_Duct Insulation and Sealing_Electric Heat_0_0 | Residential | Income Qualified | IQ Multifamily | Electric | HVAC | Low Income Multifamily | Duct Insulation and Sealing | Electric Heat | 0 | 0 | Pre_CFM50EnvelopeOnly |  | 4500 | TRM Example | IL TRM v9 | 5.3.4 | Duct Insulation and Sealing | RS-HVC-DINS-V09-210101 | RS | HVC | DINS | V09-210101
Residential_Income Qualified_IQ Multifamily_Electric_HVAC_Low Income Multifamily_Duct Insulation and Sealing_Electric Heat_0_0_Pre_SCF | Residential_Income Qualified_IQ Multifamily_Electric_HVAC_Low Income Multifamily_Duct Insulation and Sealing_Electric Heat_0_0 | Residential | Income Qualified | IQ Multifamily | Electric | HVAC | Low Income Multifamily | Duct Insulation and Sealing | Electric Heat | 0 | 0 | Pre_SCF |  | 1.29 | TRM Example | IL TRM v9 | 5.3.4 | Duct Insulation and Sealing | RS-HVC-DINS-V09-210101 | RS | HVC | DINS | V09-210101
Residential_Income Qualified_IQ Multifamily_Electric_HVAC_Low Income Multifamily_Duct Insulation and Sealing_Electric Heat_0_0_Pre_CFM50DL | Residential_Income Qualified_IQ Multifamily_Electric_HVAC_Low Income Multifamily_Duct Insulation and Sealing_Electric Heat_0_0 | Residential | Income Qualified | IQ Multifamily | Electric | HVAC | Low Income Multifamily | Duct Insulation and Sealing | Electric Heat | 0 | 0 | Pre_CFM50DL |  | 387 |  | IL TRM v9 | 5.3.4 | Duct Insulation and Sealing | RS-HVC-DINS-V09-210101 | RS | HVC | DINS | V09-210101
Residential_Income Qualified_IQ Multifamily_Electric_HVAC_Low Income Multifamily_Duct Insulation and Sealing_Electric Heat_0_0_Post_CFM50WholeHouse | Residential_Income Qualified_IQ Multifamily_Electric_HVAC_Low Income Multifamily_Duct Insulation and Sealing_Electric Heat_0_0 | Residential | Income Qualified | IQ Multifamily | Electric | HVAC | Low Income Multifamily | Duct Insulation and Sealing | Electric Heat | 0 | 0 | Post_CFM50WholeHouse |  | 4600 | TRM Example | IL TRM v9 | 5.3.4 | Duct Insulation and Sealing | RS-HVC-DINS-V09-210101 | RS | HVC | DINS | V09-210101
Residential_Income Qualified_IQ Multifamily_Electric_HVAC_Low Income Multifamily_Duct Insulation and Sealing_Electric Heat_0_0_Post_CFM50EnvelopeOnly | Residential_Income Qualified_IQ Multifamily_Electric_HVAC_Low Income Multifamily_Duct Insulation and Sealing_Electric Heat_0_0 | Residential | Income Qualified | IQ Multifamily | Electric | HVAC | Low Income Multifamily | Duct Insulation and Sealing | Electric Heat | 0 | 0 | Post_CFM50EnvelopeOnly |  | 4500 | TRM Example | IL TRM v9 | 5.3.4 | Duct Insulation and Sealing | RS-HVC-DINS-V09-210101 | RS | HVC | DINS | V09-210101
Residential_Income Qualified_IQ Multifamily_Electric_HVAC_Low Income Multifamily_Duct Insulation and Sealing_Electric Heat_0_0_Post_SCF | Residential_Income Qualified_IQ Multifamily_Electric_HVAC_Low Income Multifamily_Duct Insulation and Sealing_Electric Heat_0_0 | Residential | Income Qualified | IQ Multifamily | Electric | HVAC | Low Income Multifamily | Duct Insulation and Sealing | Electric Heat | 0 | 0 | Post_SCF |  | 1.39 | TRM Example | IL TRM v9 | 5.3.4 | Duct Insulation and Sealing | RS-HVC-DINS-V09-210101 | RS | HVC | DINS | V09-210101
Residential_Income Qualified_IQ Multifamily_Electric_HVAC_Low Income Multifamily_Duct Insulation and Sealing_Electric Heat_0_0_Post_CFM50DL | Residential_Income Qualified_IQ Multifamily_Electric_HVAC_Low Income Multifamily_Duct Insulation and Sealing_Electric Heat_0_0 | Residential | Income Qualified | IQ Multifamily | Electric | HVAC | Low Income Multifamily | Duct Insulation and Sealing | Electric Heat | 0 | 0 | Post_CFM50DL |  | 139 |  | IL TRM v9 | 5.3.4 | Duct Insulation and Sealing | RS-HVC-DINS-V09-210101 | RS | HVC | DINS | V09-210101
Residential_Income Qualified_IQ Multifamily_Electric_HVAC_Low Income Multifamily_Duct Insulation and Sealing_Electric Heat_0_0_0.64 | Residential_Income Qualified_IQ Multifamily_Electric_HVAC_Low Income Multifamily_Duct Insulation and Sealing_Electric Heat_0_0 | Residential | Income Qualified | IQ Multifamily | Electric | HVAC | Low Income Multifamily | Duct Insulation and Sealing | Electric Heat | 0 | 0 | 0.64 |  | 0.64 |  | IL TRM v9 | 5.3.4 | Duct Insulation and Sealing | RS-HVC-DINS-V09-210101 | RS | HVC | DINS | V09-210101
Residential_Income Qualified_IQ Multifamily_Electric_HVAC_Low Income Multifamily_Duct Insulation and Sealing_Electric Heat_0_0_SLF | Residential_Income Qualified_IQ Multifamily_Electric_HVAC_Low Income Multifamily_Duct Insulation and Sealing_Electric Heat_0_0 | Residential | Income Qualified | IQ Multifamily | Electric | HVAC | Low Income Multifamily | Duct Insulation and Sealing | Electric Heat | 0 | 0 | SLF |  | 0.5 | Default | IL TRM v9 | 5.3.4 | Duct Insulation and Sealing | RS-HVC-DINS-V09-210101 | RS | HVC | DINS | V09-210101
Residential_Income Qualified_IQ Multifamily_Electric_HVAC_Low Income Multifamily_Duct Insulation and Sealing_Electric Heat_0_0_RLF | Residential_Income Qualified_IQ Multifamily_Electric_HVAC_Low Income Multifamily_Duct Insulation and Sealing_Electric Heat_0_0 | Residential | Income Qualified | IQ Multifamily | Electric | HVAC | Low Income Multifamily | Duct Insulation and Sealing | Electric Heat | 0 | 0 | RLF |  | 0.25 | Default | IL TRM v9 | 5.3.4 | Duct Insulation and Sealing | RS-HVC-DINS-V09-210101 | RS | HVC | DINS | V09-210101
Residential_Income Qualified_IQ Multifamily_Electric_HVAC_Low Income Multifamily_Duct Insulation and Sealing_Electric Heat_0_0_ΔCFM25DL | Residential_Income Qualified_IQ Multifamily_Electric_HVAC_Low Income Multifamily_Duct Insulation and Sealing_Electric Heat_0_0 | Residential | Income Qualified | IQ Multifamily | Electric | HVAC | Low Income Multifamily | Duct Insulation and Sealing | Electric Heat | 0 | 0 | ΔCFM25DL |  | 119.04 |  | IL TRM v9 | 5.3.4 | Duct Insulation and Sealing | RS-HVC-DINS-V09-210101 | RS | HVC | DINS | V09-210101
Residential_Income Qualified_IQ Multifamily_Electric_HVAC_Low Income Multifamily_Duct Insulation and Sealing_Electric Heat_0_0_CapacityCool | Residential_Income Qualified_IQ Multifamily_Electric_HVAC_Low Income Multifamily_Duct Insulation and Sealing_Electric Heat_0_0 | Residential | Income Qualified | IQ Multifamily | Electric | HVAC | Low Income Multifamily | Duct Insulation and Sealing | Electric Heat | 0 | 0 | CapacityCool |  | 36000 | TRM Example | IL TRM v9 | 5.3.4 | Duct Insulation and Sealing | RS-HVC-DINS-V09-210101 | RS | HVC | DINS | V09-210101
Residential_Income Qualified_IQ Multifamily_Electric_HVAC_Low Income Multifamily_Duct Insulation and Sealing_Electric Heat_0_0_12000 | Residential_Income Qualified_IQ Multifamily_Electric_HVAC_Low Income Multifamily_Duct Insulation and Sealing_Electric Heat_0_0 | Residential | Income Qualified | IQ Multifamily | Electric | HVAC | Low Income Multifamily | Duct Insulation and Sealing | Electric Heat | 0 | 0 | 12000 |  | 12000 |  | IL TRM v9 | 5.3.4 | Duct Insulation and Sealing | RS-HVC-DINS-V09-210101 | RS | HVC | DINS | V09-210101
Residential_Income Qualified_IQ Multifamily_Electric_HVAC_Low Income Multifamily_Duct Insulation and Sealing_Electric Heat_0_0_400 | Residential_Income Qualified_IQ Multifamily_Electric_HVAC_Low Income Multifamily_Duct Insulation and Sealing_Electric Heat_0_0 | Residential | Income Qualified | IQ Multifamily | Electric | HVAC | Low Income Multifamily | Duct Insulation and Sealing | Electric Heat | 0 | 0 | 400 |  | 400 |  | IL TRM v9 | 5.3.4 | Duct Insulation and Sealing | RS-HVC-DINS-V09-210101 | RS | HVC | DINS | V09-210101
Residential_Income Qualified_IQ Multifamily_Electric_HVAC_Low Income Multifamily_Duct Insulation and Sealing_Electric Heat_0_0_FLHcool | Residential_Income Qualified_IQ Multifamily_Electric_HVAC_Low Income Multifamily_Duct Insulation and Sealing_Electric Heat_0_0 | Residential | Income Qualified | IQ Multifamily | Electric | HVAC | Low Income Multifamily | Duct Insulation and Sealing | Electric Heat | 0 | 0 | FLHcool |  | 663 | CZ 3, Multifamily | IL TRM v9 | 5.3.4 | Duct Insulation and Sealing | RS-HVC-DINS-V09-210101 | RS | HVC | DINS | V09-210101
Residential_Income Qualified_IQ Multifamily_Electric_HVAC_Low Income Multifamily_Duct Insulation and Sealing_Electric Heat_0_0_CapacityCool | Residential_Income Qualified_IQ Multifamily_Electric_HVAC_Low Income Multifamily_Duct Insulation and Sealing_Electric Heat_0_0 | Residential | Income Qualified | IQ Multifamily | Electric | HVAC | Low Income Multifamily | Duct Insulation and Sealing | Electric Heat | 0 | 0 | CapacityCool |  | 36000 | TRM Example | IL TRM v9 | 5.3.4 | Duct Insulation and Sealing | RS-HVC-DINS-V09-210101 | RS | HVC | DINS | V09-210101
Residential_Income Qualified_IQ Multifamily_Electric_HVAC_Low Income Multifamily_Duct Insulation and Sealing_Electric Heat_0_0_TRFcool | Residential_Income Qualified_IQ Multifamily_Electric_HVAC_Low Income Multifamily_Duct Insulation and Sealing_Electric Heat_0_0 | Residential | Income Qualified | IQ Multifamily | Electric | HVAC | Low Income Multifamily | Duct Insulation and Sealing | Electric Heat | 0 | 0 | TRFcool |  | 0.4 | Semi-Conditioned Space | IL TRM v9 | 5.3.4 | Duct Insulation and Sealing | RS-HVC-DINS-V09-210101 | RS | HVC | DINS | V09-210101
Residential_Income Qualified_IQ Multifamily_Electric_HVAC_Low Income Multifamily_Duct Insulation and Sealing_Electric Heat_0_0_%Cool | Residential_Income Qualified_IQ Multifamily_Electric_HVAC_Low Income Multifamily_Duct Insulation and Sealing_Electric Heat_0_0 | Residential | Income Qualified | IQ Multifamily | Electric | HVAC | Low Income Multifamily | Duct Insulation and Sealing | Electric Heat | 0 | 0 | %Cool |  | 0.66 | Unknown | IL TRM v9 | 5.3.4 | Duct Insulation and Sealing | RS-HVC-DINS-V09-210101 | RS | HVC | DINS | V09-210101
Residential_Income Qualified_IQ Multifamily_Electric_HVAC_Low Income Multifamily_Duct Insulation and Sealing_Electric Heat_0_0_1000 | Residential_Income Qualified_IQ Multifamily_Electric_HVAC_Low Income Multifamily_Duct Insulation and Sealing_Electric Heat_0_0 | Residential | Income Qualified | IQ Multifamily | Electric | HVAC | Low Income Multifamily | Duct Insulation and Sealing | Electric Heat | 0 | 0 | 1000 |  | 1000 |  | IL TRM v9 | 5.3.4 | Duct Insulation and Sealing | RS-HVC-DINS-V09-210101 | RS | HVC | DINS | V09-210101
Residential_Income Qualified_IQ Multifamily_Electric_HVAC_Low Income Multifamily_Duct Insulation and Sealing_Electric Heat_0_0_ηCool | Residential_Income Qualified_IQ Multifamily_Electric_HVAC_Low Income Multifamily_Duct Insulation and Sealing_Electric Heat_0_0 | Residential | Income Qualified | IQ Multifamily | Electric | HVAC | Low Income Multifamily | Duct Insulation and Sealing | Electric Heat | 0 | 0 | ηCool |  | 10.5 | Unknown | IL TRM v9 | 5.3.4 | Duct Insulation and Sealing | RS-HVC-DINS-V09-210101 | RS | HVC | DINS | V09-210101
Residential_Income Qualified_IQ Multifamily_Electric_HVAC_Low Income Multifamily_Duct Insulation and Sealing_Electric Heat_0_0_ηCool_Mid-Life_Adj | Residential_Income Qualified_IQ Multifamily_Electric_HVAC_Low Income Multifamily_Duct Insulation and Sealing_Electric Heat_0_0 | Residential | Income Qualified | IQ Multifamily | Electric | HVAC | Low Income Multifamily | Duct Insulation and Sealing | Electric Heat | 0 | 0 | ηCool_Mid-Life_Adj |  | 13 | Central AC | IL TRM v9 | 5.3.4 | Duct Insulation and Sealing | RS-HVC-DINS-V09-210101 | RS | HVC | DINS | V09-210101
Residential_Income Qualified_IQ Multifamily_Electric_HVAC_Low Income Multifamily_Duct Insulation and Sealing_Electric Heat_0_0_Delta_kWh_cooling | Residential_Income Qualified_IQ Multifamily_Electric_HVAC_Low Income Multifamily_Duct Insulation and Sealing_Electric Heat_0_0 | Residential | Income Qualified | IQ Multifamily | Electric | HVAC | Low Income Multifamily | Duct Insulation and Sealing | Electric Heat | 0 | 0 | Delta_kWh_cooling |  | 59.5309 |  | IL TRM v9 | 5.3.4 | Duct Insulation and Sealing | RS-HVC-DINS-V09-210101 | RS | HVC | DINS | V09-210101
Residential_Income Qualified_IQ Multifamily_Electric_HVAC_Low Income Multifamily_Duct Insulation and Sealing_Electric Heat_0_0_Delta_kWh_cooling_Mid-Life_Adj | Residential_Income Qualified_IQ Multifamily_Electric_HVAC_Low Income Multifamily_Duct Insulation and Sealing_Electric Heat_0_0 | Residential | Income Qualified | IQ Multifamily | Electric | HVAC | Low Income Multifamily | Duct Insulation and Sealing | Electric Heat | 0 | 0 | Delta_kWh_cooling_Mid-Life_Adj |  | 48.0826 |  | IL TRM v9 | 5.3.4 | Duct Insulation and Sealing | RS-HVC-DINS-V09-210101 | RS | HVC | DINS | V09-210101
Residential_Income Qualified_IQ Multifamily_Electric_HVAC_Low Income Multifamily_Duct Insulation and Sealing_Electric Heat_0_0_Delta_Therms | Residential_Income Qualified_IQ Multifamily_Electric_HVAC_Low Income Multifamily_Duct Insulation and Sealing_Electric Heat_0_0 | Residential | Income Qualified | IQ Multifamily | Electric | HVAC | Low Income Multifamily | Duct Insulation and Sealing | Electric Heat | 0 | 0 | Delta_Therms |  | 0 |  | IL TRM v9 | 5.3.4 | Duct Insulation and Sealing | RS-HVC-DINS-V09-210101 | RS | HVC | DINS | V09-210101
Residential_Income Qualified_IQ Multifamily_Electric_HVAC_Low Income Multifamily_Duct Insulation and Sealing_Electric Heat_0_0_Delta_Therms_Mid-Life_Adj | Residential_Income Qualified_IQ Multifamily_Electric_HVAC_Low Income Multifamily_Duct Insulation and Sealing_Electric Heat_0_0 | Residential | Income Qualified | IQ Multifamily | Electric | HVAC | Low Income Multifamily | Duct Insulation and Sealing | Electric Heat | 0 | 0 | Delta_Therms_Mid-Life_Adj |  | 0 |  | IL TRM v9 | 5.3.4 | Duct Insulation and Sealing | RS-HVC-DINS-V09-210101 | RS | HVC | DINS | V09-210101
Residential_Income Qualified_IQ Multifamily_Electric_HVAC_Low Income Multifamily_Duct Insulation and Sealing_Electric Heat_0_0_Fe | Residential_Income Qualified_IQ Multifamily_Electric_HVAC_Low Income Multifamily_Duct Insulation and Sealing_Electric Heat_0_0 | Residential | Income Qualified | IQ Multifamily | Electric | HVAC | Low Income Multifamily | Duct Insulation and Sealing | Electric Heat | 0 | 0 | Fe |  | 0.0314 |  | IL TRM v9 | 5.3.4 | Duct Insulation and Sealing | RS-HVC-DINS-V09-210101 | RS | HVC | DINS | V09-210101
Residential_Income Qualified_IQ Multifamily_Electric_HVAC_Low Income Multifamily_Duct Insulation and Sealing_Electric Heat_0_0_29.3 | Residential_Income Qualified_IQ Multifamily_Electric_HVAC_Low Income Multifamily_Duct Insulation and Sealing_Electric Heat_0_0 | Residential | Income Qualified | IQ Multifamily | Electric | HVAC | Low Income Multifamily | Duct Insulation and Sealing | Electric Heat | 0 | 0 | 29.3 |  | 29.3 |  | IL TRM v9 | 5.3.4 | Duct Insulation and Sealing | RS-HVC-DINS-V09-210101 | RS | HVC | DINS | V09-210101
Residential_Income Qualified_IQ Multifamily_Electric_HVAC_Low Income Multifamily_Duct Insulation and Sealing_Electric Heat_0_0_Delta_kWh_Fan | Residential_Income Qualified_IQ Multifamily_Electric_HVAC_Low Income Multifamily_Duct Insulation and Sealing_Electric Heat_0_0 | Residential | Income Qualified | IQ Multifamily | Electric | HVAC | Low Income Multifamily | Duct Insulation and Sealing | Electric Heat | 0 | 0 | Delta_kWh_Fan |  | 0 |  | IL TRM v9 | 5.3.4 | Duct Insulation and Sealing | RS-HVC-DINS-V09-210101 | RS | HVC | DINS | V09-210101
Residential_Income Qualified_IQ Multifamily_Electric_HVAC_Low Income Multifamily_Duct Insulation and Sealing_Electric Heat_0_0_Delta_kWh_Fan_Mid-Life_Adj | Residential_Income Qualified_IQ Multifamily_Electric_HVAC_Low Income Multifamily_Duct Insulation and Sealing_Electric Heat_0_0 | Residential | Income Qualified | IQ Multifamily | Electric | HVAC | Low Income Multifamily | Duct Insulation and Sealing | Electric Heat | 0 | 0 | Delta_kWh_Fan_Mid-Life_Adj |  | 0 |  | IL TRM v9 | 5.3.4 | Duct Insulation and Sealing | RS-HVC-DINS-V09-210101 | RS | HVC | DINS | V09-210101
Residential_Income Qualified_IQ Multifamily_Electric_HVAC_Low Income Multifamily_Duct Insulation and Sealing_Electric Heat_0_0_ΔCFM25DL | Residential_Income Qualified_IQ Multifamily_Electric_HVAC_Low Income Multifamily_Duct Insulation and Sealing_Electric Heat_0_0 | Residential | Income Qualified | IQ Multifamily | Electric | HVAC | Low Income Multifamily | Duct Insulation and Sealing | Electric Heat | 0 | 0 | ΔCFM25DL |  | 119.04 |  | IL TRM v9 | 5.3.4 | Duct Insulation and Sealing | RS-HVC-DINS-V09-210101 | RS | HVC | DINS | V09-210101
Residential_Income Qualified_IQ Multifamily_Electric_HVAC_Low Income Multifamily_Duct Insulation and Sealing_Electric Heat_0_0_OutputCapacityHeat | Residential_Income Qualified_IQ Multifamily_Electric_HVAC_Low Income Multifamily_Duct Insulation and Sealing_Electric Heat_0_0 | Residential | Income Qualified | IQ Multifamily | Electric | HVAC | Low Income Multifamily | Duct Insulation and Sealing | Electric Heat | 0 | 0 | OutputCapacityHeat |  | 36000 | TRM Example | IL TRM v9 | 5.3.4 | Duct Insulation and Sealing | RS-HVC-DINS-V09-210101 | RS | HVC | DINS | V09-210101
Residential_Income Qualified_IQ Multifamily_Electric_HVAC_Low Income Multifamily_Duct Insulation and Sealing_Electric Heat_0_0_12000 | Residential_Income Qualified_IQ Multifamily_Electric_HVAC_Low Income Multifamily_Duct Insulation and Sealing_Electric Heat_0_0 | Residential | Income Qualified | IQ Multifamily | Electric | HVAC | Low Income Multifamily | Duct Insulation and Sealing | Electric Heat | 0 | 0 | 12000 |  | 12000 |  | IL TRM v9 | 5.3.4 | Duct Insulation and Sealing | RS-HVC-DINS-V09-210101 | RS | HVC | DINS | V09-210101
Residential_Income Qualified_IQ Multifamily_Electric_HVAC_Low Income Multifamily_Duct Insulation and Sealing_Electric Heat_0_0_400 | Residential_Income Qualified_IQ Multifamily_Electric_HVAC_Low Income Multifamily_Duct Insulation and Sealing_Electric Heat_0_0 | Residential | Income Qualified | IQ Multifamily | Electric | HVAC | Low Income Multifamily | Duct Insulation and Sealing | Electric Heat | 0 | 0 | 400 |  | 400 |  | IL TRM v9 | 5.3.4 | Duct Insulation and Sealing | RS-HVC-DINS-V09-210101 | RS | HVC | DINS | V09-210101
Residential_Income Qualified_IQ Multifamily_Electric_HVAC_Low Income Multifamily_Duct Insulation and Sealing_Electric Heat_0_0_FLHheat | Residential_Income Qualified_IQ Multifamily_Electric_HVAC_Low Income Multifamily_Duct Insulation and Sealing_Electric Heat_0_0 | Residential | Income Qualified | IQ Multifamily | Electric | HVAC | Low Income Multifamily | Duct Insulation and Sealing | Electric Heat | 0 | 0 | FLHheat |  | 1754 | CZ 3 | IL TRM v9 | 5.3.4 | Duct Insulation and Sealing | RS-HVC-DINS-V09-210101 | RS | HVC | DINS | V09-210101
Residential_Income Qualified_IQ Multifamily_Electric_HVAC_Low Income Multifamily_Duct Insulation and Sealing_Electric Heat_0_0_OutputCapacityHeat | Residential_Income Qualified_IQ Multifamily_Electric_HVAC_Low Income Multifamily_Duct Insulation and Sealing_Electric Heat_0_0 | Residential | Income Qualified | IQ Multifamily | Electric | HVAC | Low Income Multifamily | Duct Insulation and Sealing | Electric Heat | 0 | 0 | OutputCapacityHeat |  | 36000 | TRM Example | IL TRM v9 | 5.3.4 | Duct Insulation and Sealing | RS-HVC-DINS-V09-210101 | RS | HVC | DINS | V09-210101
Residential_Income Qualified_IQ Multifamily_Electric_HVAC_Low Income Multifamily_Duct Insulation and Sealing_Electric Heat_0_0_TRFheat | Residential_Income Qualified_IQ Multifamily_Electric_HVAC_Low Income Multifamily_Duct Insulation and Sealing_Electric Heat_0_0 | Residential | Income Qualified | IQ Multifamily | Electric | HVAC | Low Income Multifamily | Duct Insulation and Sealing | Electric Heat | 0 | 0 | TRFheat |  | 0.4 | Semi-Conditioned Space | IL TRM v9 | 5.3.4 | Duct Insulation and Sealing | RS-HVC-DINS-V09-210101 | RS | HVC | DINS | V09-210101
Residential_Income Qualified_IQ Multifamily_Electric_HVAC_Low Income Multifamily_Duct Insulation and Sealing_Electric Heat_0_0_%ElectricHeat | Residential_Income Qualified_IQ Multifamily_Electric_HVAC_Low Income Multifamily_Duct Insulation and Sealing_Electric Heat_0_0 | Residential | Income Qualified | IQ Multifamily | Electric | HVAC | Low Income Multifamily | Duct Insulation and Sealing | Electric Heat | 0 | 0 | %ElectricHeat |  | 1 | Electric Heat | IL TRM v9 | 5.3.4 | Duct Insulation and Sealing | RS-HVC-DINS-V09-210101 | RS | HVC | DINS | V09-210101
Residential_Income Qualified_IQ Multifamily_Electric_HVAC_Low Income Multifamily_Duct Insulation and Sealing_Electric Heat_0_0_ηHeat | Residential_Income Qualified_IQ Multifamily_Electric_HVAC_Low Income Multifamily_Duct Insulation and Sealing_Electric Heat_0_0 | Residential | Income Qualified | IQ Multifamily | Electric | HVAC | Low Income Multifamily | Duct Insulation and Sealing | Electric Heat | 0 | 0 | ηHeat |  | 1.28 | Unknown | IL TRM v9 | 5.3.4 | Duct Insulation and Sealing | RS-HVC-DINS-V09-210101 | RS | HVC | DINS | V09-210101
Residential_Income Qualified_IQ Multifamily_Electric_HVAC_Low Income Multifamily_Duct Insulation and Sealing_Electric Heat_0_0_ηHeat_Mid-Life_Adj | Residential_Income Qualified_IQ Multifamily_Electric_HVAC_Low Income Multifamily_Duct Insulation and Sealing_Electric Heat_0_0 | Residential | Income Qualified | IQ Multifamily | Electric | HVAC | Low Income Multifamily | Duct Insulation and Sealing | Electric Heat | 0 | 0 | ηHeat_Mid-Life_Adj |  | 1.28 | Unknown | IL TRM v9 | 5.3.4 | Duct Insulation and Sealing | RS-HVC-DINS-V09-210101 | RS | HVC | DINS | V09-210101
Residential_Income Qualified_IQ Multifamily_Electric_HVAC_Low Income Multifamily_Duct Insulation and Sealing_Electric Heat_0_0_3412 | Residential_Income Qualified_IQ Multifamily_Electric_HVAC_Low Income Multifamily_Duct Insulation and Sealing_Electric Heat_0_0 | Residential | Income Qualified | IQ Multifamily | Electric | HVAC | Low Income Multifamily | Duct Insulation and Sealing | Electric Heat | 0 | 0 | 3412 |  | 3412 |  | IL TRM v9 | 5.3.4 | Duct Insulation and Sealing | RS-HVC-DINS-V09-210101 | RS | HVC | DINS | V09-210101
Residential_Income Qualified_IQ Multifamily_Electric_HVAC_Low Income Multifamily_Duct Insulation and Sealing_Electric Heat_0_0_Delta_kWh_heatingElectric | Residential_Income Qualified_IQ Multifamily_Electric_HVAC_Low Income Multifamily_Duct Insulation and Sealing_Electric Heat_0_0 | Residential | Income Qualified | IQ Multifamily | Electric | HVAC | Low Income Multifamily | Duct Insulation and Sealing | Electric Heat | 0 | 0 | Delta_kWh_heatingElectric |  | 573.6999 |  | IL TRM v9 | 5.3.4 | Duct Insulation and Sealing | RS-HVC-DINS-V09-210101 | RS | HVC | DINS | V09-210101
Residential_Income Qualified_IQ Multifamily_Electric_HVAC_Low Income Multifamily_Duct Insulation and Sealing_Electric Heat_0_0_Delta_kWh_heatingElectric_Mid-Life_Adj | Residential_Income Qualified_IQ Multifamily_Electric_HVAC_Low Income Multifamily_Duct Insulation and Sealing_Electric Heat_0_0 | Residential | Income Qualified | IQ Multifamily | Electric | HVAC | Low Income Multifamily | Duct Insulation and Sealing | Electric Heat | 0 | 0 | Delta_kWh_heatingElectric_Mid-Life_Adj |  | 573.6999 |  | IL TRM v9 | 5.3.4 | Duct Insulation and Sealing | RS-HVC-DINS-V09-210101 | RS | HVC | DINS | V09-210101
Residential_Income Qualified_IQ Multifamily_Electric_HVAC_Low Income Multifamily_Duct Insulation and Sealing_Electric Heat_0_0_FLHcool | Residential_Income Qualified_IQ Multifamily_Electric_HVAC_Low Income Multifamily_Duct Insulation and Sealing_Electric Heat_0_0 | Residential | Income Qualified | IQ Multifamily | Electric | HVAC | Low Income Multifamily | Duct Insulation and Sealing | Electric Heat | 0 | 0 | FLHcool |  | 663 | CZ 3, Multifamily | IL TRM v9 | 5.3.4 | Duct Insulation and Sealing | RS-HVC-DINS-V09-210101 | RS | HVC | DINS | V09-210101
Residential_Income Qualified_IQ Multifamily_Electric_HVAC_Low Income Multifamily_Duct Insulation and Sealing_Electric Heat_0_0_CF | Residential_Income Qualified_IQ Multifamily_Electric_HVAC_Low Income Multifamily_Duct Insulation and Sealing_Electric Heat_0_0 | Residential | Income Qualified | IQ Multifamily | Electric | HVAC | Low Income Multifamily | Duct Insulation and Sealing | Electric Heat | 0 | 0 | CF |  | 0.68 | Summer System Peak Coincidence Factor for Central A/C (during sytem peak hour) | IL TRM v9 | 5.3.4 | Duct Insulation and Sealing | RS-HVC-DINS-V09-210101 | RS | HVC | DINS | V09-210101
Residential_Income Qualified_IQ Multifamily_Electric_HVAC_Low Income Multifamily_Duct Insulation and Sealing_Electric Heat_0_0_Delta_kW | Residential_Income Qualified_IQ Multifamily_Electric_HVAC_Low Income Multifamily_Duct Insulation and Sealing_Electric Heat_0_0 | Residential | Income Qualified | IQ Multifamily | Electric | HVAC | Low Income Multifamily | Duct Insulation and Sealing | Electric Heat | 0 | 0 | Delta_kW |  | 0.061057 |  | IL TRM v9 | 5.3.4 | Duct Insulation and Sealing | RS-HVC-DINS-V09-210101 | RS | HVC | DINS | V09-210101
Residential_Income Qualified_IQ Multifamily_Electric_HVAC_Low Income Multifamily_Duct Insulation and Sealing_Electric Heat_0_0_Delta_kW_Mid-Life_Adj | Residential_Income Qualified_IQ Multifamily_Electric_HVAC_Low Income Multifamily_Duct Insulation and Sealing_Electric Heat_0_0 | Residential | Income Qualified | IQ Multifamily | Electric | HVAC | Low Income Multifamily | Duct Insulation and Sealing | Electric Heat | 0 | 0 | Delta_kW_Mid-Life_Adj |  | 0.049316 |  | IL TRM v9 | 5.3.4 | Duct Insulation and Sealing | RS-HVC-DINS-V09-210101 | RS | HVC | DINS | V09-210101
Residential_Income Qualified_IQ Multifamily_Electric_HVAC_Low Income Multifamily_Duct Insulation and Sealing_Electric Heat_0_0_ΔCFM25DL | Residential_Income Qualified_IQ Multifamily_Electric_HVAC_Low Income Multifamily_Duct Insulation and Sealing_Electric Heat_0_0 | Residential | Income Qualified | IQ Multifamily | Electric | HVAC | Low Income Multifamily | Duct Insulation and Sealing | Electric Heat | 0 | 0 | ΔCFM25DL |  | 119.04 |  | IL TRM v9 | 5.3.4 | Duct Insulation and Sealing | RS-HVC-DINS-V09-210101 | RS | HVC | DINS | V09-210101
Residential_Income Qualified_IQ Multifamily_Electric_HVAC_Low Income Multifamily_Duct Insulation and Sealing_Electric Heat_0_0_InputCapacityHeat | Residential_Income Qualified_IQ Multifamily_Electric_HVAC_Low Income Multifamily_Duct Insulation and Sealing_Electric Heat_0_0 | Residential | Income Qualified | IQ Multifamily | Electric | HVAC | Low Income Multifamily | Duct Insulation and Sealing | Electric Heat | 0 | 0 | InputCapacityHeat |  | 80000 | Estimated | IL TRM v9 | 5.3.4 | Duct Insulation and Sealing | RS-HVC-DINS-V09-210101 | RS | HVC | DINS | V09-210101
Residential_Income Qualified_IQ Multifamily_Electric_HVAC_Low Income Multifamily_Duct Insulation and Sealing_Electric Heat_0_0_0.0123 | Residential_Income Qualified_IQ Multifamily_Electric_HVAC_Low Income Multifamily_Duct Insulation and Sealing_Electric Heat_0_0 | Residential | Income Qualified | IQ Multifamily | Electric | HVAC | Low Income Multifamily | Duct Insulation and Sealing | Electric Heat | 0 | 0 | 0.0123 |  | 0.0123 |  | IL TRM v9 | 5.3.4 | Duct Insulation and Sealing | RS-HVC-DINS-V09-210101 | RS | HVC | DINS | V09-210101
Residential_Income Qualified_IQ Multifamily_Electric_HVAC_Low Income Multifamily_Duct Insulation and Sealing_Electric Heat_0_0_FLHheat | Residential_Income Qualified_IQ Multifamily_Electric_HVAC_Low Income Multifamily_Duct Insulation and Sealing_Electric Heat_0_0 | Residential | Income Qualified | IQ Multifamily | Electric | HVAC | Low Income Multifamily | Duct Insulation and Sealing | Electric Heat | 0 | 0 | FLHheat |  | 1754 | CZ 3 | IL TRM v9 | 5.3.4 | Duct Insulation and Sealing | RS-HVC-DINS-V09-210101 | RS | HVC | DINS | V09-210101
Residential_Income Qualified_IQ Multifamily_Electric_HVAC_Low Income Multifamily_Duct Insulation and Sealing_Electric Heat_0_0_InputCapacityHeat | Residential_Income Qualified_IQ Multifamily_Electric_HVAC_Low Income Multifamily_Duct Insulation and Sealing_Electric Heat_0_0 | Residential | Income Qualified | IQ Multifamily | Electric | HVAC | Low Income Multifamily | Duct Insulation and Sealing | Electric Heat | 0 | 0 | InputCapacityHeat |  | 80000 | Estimated | IL TRM v9 | 5.3.4 | Duct Insulation and Sealing | RS-HVC-DINS-V09-210101 | RS | HVC | DINS | V09-210101
Residential_Income Qualified_IQ Multifamily_Electric_HVAC_Low Income Multifamily_Duct Insulation and Sealing_Electric Heat_0_0_TRFheat | Residential_Income Qualified_IQ Multifamily_Electric_HVAC_Low Income Multifamily_Duct Insulation and Sealing_Electric Heat_0_0 | Residential | Income Qualified | IQ Multifamily | Electric | HVAC | Low Income Multifamily | Duct Insulation and Sealing | Electric Heat | 0 | 0 | TRFheat |  | 0.4 | Semi-Conditioned Space | IL TRM v9 | 5.3.4 | Duct Insulation and Sealing | RS-HVC-DINS-V09-210101 | RS | HVC | DINS | V09-210101
Residential_Income Qualified_IQ Multifamily_Electric_HVAC_Low Income Multifamily_Duct Insulation and Sealing_Electric Heat_0_0_%GasHeat | Residential_Income Qualified_IQ Multifamily_Electric_HVAC_Low Income Multifamily_Duct Insulation and Sealing_Electric Heat_0_0 | Residential | Income Qualified | IQ Multifamily | Electric | HVAC | Low Income Multifamily | Duct Insulation and Sealing | Electric Heat | 0 | 0 | %GasHeat |  | 0 | Electric Heat | IL TRM v9 | 5.3.4 | Duct Insulation and Sealing | RS-HVC-DINS-V09-210101 | RS | HVC | DINS | V09-210101
Residential_Income Qualified_IQ Multifamily_Electric_HVAC_Low Income Multifamily_Duct Insulation and Sealing_Electric Heat_0_0_ηEquipment | Residential_Income Qualified_IQ Multifamily_Electric_HVAC_Low Income Multifamily_Duct Insulation and Sealing_Electric Heat_0_0 | Residential | Income Qualified | IQ Multifamily | Electric | HVAC | Low Income Multifamily | Duct Insulation and Sealing | Electric Heat | 0 | 0 | ηEquipment |  | 0.83 | Unknown | IL TRM v9 | 5.3.4 | Duct Insulation and Sealing | RS-HVC-DINS-V09-210101 | RS | HVC | DINS | V09-210101
Residential_Income Qualified_IQ Multifamily_Electric_HVAC_Low Income Multifamily_Duct Insulation and Sealing_Electric Heat_0_0_ηEquipment_New | Residential_Income Qualified_IQ Multifamily_Electric_HVAC_Low Income Multifamily_Duct Insulation and Sealing_Electric Heat_0_0 | Residential | Income Qualified | IQ Multifamily | Electric | HVAC | Low Income Multifamily | Duct Insulation and Sealing | Electric Heat | 0 | 0 | ηEquipment_New |  | 0.9 |  | IL TRM v9 | 5.3.4 | Duct Insulation and Sealing | RS-HVC-DINS-V09-210101 | RS | HVC | DINS | V09-210101
Residential_Income Qualified_IQ Multifamily_Electric_HVAC_Low Income Multifamily_Duct Insulation and Sealing_Electric Heat_0_0_ηSystem | Residential_Income Qualified_IQ Multifamily_Electric_HVAC_Low Income Multifamily_Duct Insulation and Sealing_Electric Heat_0_0 | Residential | Income Qualified | IQ Multifamily | Electric | HVAC | Low Income Multifamily | Duct Insulation and Sealing | Electric Heat | 0 | 0 | ηSystem |  | 0.7 | Unknown | IL TRM v9 | 5.3.4 | Duct Insulation and Sealing | RS-HVC-DINS-V09-210101 | RS | HVC | DINS | V09-210101
Residential_Income Qualified_IQ Multifamily_Electric_HVAC_Low Income Multifamily_Duct Insulation and Sealing_Electric Heat_0_0_100000 | Residential_Income Qualified_IQ Multifamily_Electric_HVAC_Low Income Multifamily_Duct Insulation and Sealing_Electric Heat_0_0 | Residential | Income Qualified | IQ Multifamily | Electric | HVAC | Low Income Multifamily | Duct Insulation and Sealing | Electric Heat | 0 | 0 | 100000 |  | 100000 |  | IL TRM v9 | 5.3.4 | Duct Insulation and Sealing | RS-HVC-DINS-V09-210101 | RS | HVC | DINS | V09-210101
Residential_Income Qualified_IQ Multifamily_Electric_HVAC_Low Income Multifamily_Duct Insulation and Sealing_Electric Heat_0_0_Delta_Therms | Residential_Income Qualified_IQ Multifamily_Electric_HVAC_Low Income Multifamily_Duct Insulation and Sealing_Electric Heat_0_0 | Residential | Income Qualified | IQ Multifamily | Electric | HVAC | Low Income Multifamily | Duct Insulation and Sealing | Electric Heat | 0 | 0 | Delta_Therms |  | 0 |  | IL TRM v9 | 5.3.4 | Duct Insulation and Sealing | RS-HVC-DINS-V09-210101 | RS | HVC | DINS | V09-210101
Residential_Income Qualified_IQ Multifamily_Electric_HVAC_Low Income Multifamily_Duct Insulation and Sealing_Electric Heat_0_0_Delta_Therms_Mid-Life_Adj | Residential_Income Qualified_IQ Multifamily_Electric_HVAC_Low Income Multifamily_Duct Insulation and Sealing_Electric Heat_0_0 | Residential | Income Qualified | IQ Multifamily | Electric | HVAC | Low Income Multifamily | Duct Insulation and Sealing | Electric Heat | 0 | 0 | Delta_Therms_Mid-Life_Adj |  | 0 |  | IL TRM v9 | 5.3.4 | Duct Insulation and Sealing | RS-HVC-DINS-V09-210101 | RS | HVC | DINS | V09-210101
Residential_Income Qualified_IQ Multifamily_Electric_HVAC_Low Income Multifamily_Duct Insulation and Sealing_Electric Heat_0_0_Remaining Year kWh | Residential_Income Qualified_IQ Multifamily_Electric_HVAC_Low Income Multifamily_Duct Insulation and Sealing_Electric Heat_0_0 | Residential | Income Qualified | IQ Multifamily | Electric | HVAC | Low Income Multifamily | Duct Insulation and Sealing | Electric Heat | 0 | 0 | Remaining Year kWh |  | 633.2308 |  | IL TRM v9 | 5.3.4 | Duct Insulation and Sealing | RS-HVC-DINS-V09-210101 | RS | HVC | DINS | V09-210101
Residential_Income Qualified_IQ Multifamily_Electric_HVAC_Low Income Multifamily_Duct Insulation and Sealing_Electric Heat_0_0_kWh Saved per Unit | Residential_Income Qualified_IQ Multifamily_Electric_HVAC_Low Income Multifamily_Duct Insulation and Sealing_Electric Heat_0_0 | Residential | Income Qualified | IQ Multifamily | Electric | HVAC | Low Income Multifamily | Duct Insulation and Sealing | Electric Heat | 0 | 0 | kWh Saved per Unit |  | 621.7825 |  | IL TRM v9 | 5.3.4 | Duct Insulation and Sealing | RS-HVC-DINS-V09-210101 | RS | HVC | DINS | V09-210101
Residential_Income Qualified_IQ Multifamily_Electric_HVAC_Low Income Multifamily_Duct Insulation and Sealing_Electric Heat_0_0_Remaining Year kW | Residential_Income Qualified_IQ Multifamily_Electric_HVAC_Low Income Multifamily_Duct Insulation and Sealing_Electric Heat_0_0 | Residential | Income Qualified | IQ Multifamily | Electric | HVAC | Low Income Multifamily | Duct Insulation and Sealing | Electric Heat | 0 | 0 | Remaining Year kW |  | 0.061057 |  | IL TRM v9 | 5.3.4 | Duct Insulation and Sealing | RS-HVC-DINS-V09-210101 | RS | HVC | DINS | V09-210101
Residential_Income Qualified_IQ Multifamily_Electric_HVAC_Low Income Multifamily_Duct Insulation and Sealing_Electric Heat_0_0_Coincident Peak kW Saved per Unit | Residential_Income Qualified_IQ Multifamily_Electric_HVAC_Low Income Multifamily_Duct Insulation and Sealing_Electric Heat_0_0 | Residential | Income Qualified | IQ Multifamily | Electric | HVAC | Low Income Multifamily | Duct Insulation and Sealing | Electric Heat | 0 | 0 | Coincident Peak kW Saved per Unit |  | 0.049316 |  | IL TRM v9 | 5.3.4 | Duct Insulation and Sealing | RS-HVC-DINS-V09-210101 | RS | HVC | DINS | V09-210101
Residential_Income Qualified_IQ Multifamily_Electric_HVAC_Low Income Multifamily_Duct Insulation and Sealing_Electric Heat_0_0_Remaining Year Therms | Residential_Income Qualified_IQ Multifamily_Electric_HVAC_Low Income Multifamily_Duct Insulation and Sealing_Electric Heat_0_0 | Residential | Income Qualified | IQ Multifamily | Electric | HVAC | Low Income Multifamily | Duct Insulation and Sealing | Electric Heat | 0 | 0 | Remaining Year Therms |  | 0 |  | IL TRM v9 | 5.3.4 | Duct Insulation and Sealing | RS-HVC-DINS-V09-210101 | RS | HVC | DINS | V09-210101
Residential_Income Qualified_IQ Multifamily_Electric_HVAC_Low Income Multifamily_Duct Insulation and Sealing_Electric Heat_0_0_Therms Saved per Unit | Residential_Income Qualified_IQ Multifamily_Electric_HVAC_Low Income Multifamily_Duct Insulation and Sealing_Electric Heat_0_0 | Residential | Income Qualified | IQ Multifamily | Electric | HVAC | Low Income Multifamily | Duct Insulation and Sealing | Electric Heat | 0 | 0 | Therms Saved per Unit |  | 0 | Set equal to first year savings as MLA calculation in TRM v9 is incorrect. | IL TRM v9 | 5.3.4 | Duct Insulation and Sealing | RS-HVC-DINS-V09-210101 | RS | HVC | DINS | V09-210101
Residential_Income Qualified_IQ Multifamily_Electric_HVAC_Low Income Multifamily_Duct Insulation and Sealing_Electric Heat_0_0_Remaining Life | Residential_Income Qualified_IQ Multifamily_Electric_HVAC_Low Income Multifamily_Duct Insulation and Sealing_Electric Heat_0_0 | Residential | Income Qualified | IQ Multifamily | Electric | HVAC | Low Income Multifamily | Duct Insulation and Sealing | Electric Heat | 0 | 0 | Remaining Life |  | 10 |  | IL TRM v9 | 5.3.4 | Duct Insulation and Sealing | RS-HVC-DINS-V09-210101 | RS | HVC | DINS | V09-210101
Residential_Income Qualified_IQ Multifamily_Electric_HVAC_Low Income Multifamily_Duct Insulation and Sealing_Electric Heat_0_0_Lifetime (years) | Residential_Income Qualified_IQ Multifamily_Electric_HVAC_Low Income Multifamily_Duct Insulation and Sealing_Electric Heat_0_0 | Residential | Income Qualified | IQ Multifamily | Electric | HVAC | Low Income Multifamily | Duct Insulation and Sealing | Electric Heat | 0 | 0 | Lifetime (years) |  | 20 |  | IL TRM v9 | 5.3.4 | Duct Insulation and Sealing | RS-HVC-DINS-V09-210101 | RS | HVC | DINS | V09-210101
Residential_Income Qualified_IQ Multifamily_Electric_HVAC_Low Income Multifamily_Duct Insulation and Sealing_Electric Heat_0_0_Incremental Cost | Residential_Income Qualified_IQ Multifamily_Electric_HVAC_Low Income Multifamily_Duct Insulation and Sealing_Electric Heat_0_0 | Residential | Income Qualified | IQ Multifamily | Electric | HVAC | Low Income Multifamily | Duct Insulation and Sealing | Electric Heat | 0 | 0 | Incremental Cost |  | 400 | Direct Install, set equal to incentive cost | IL TRM v9 | 5.3.4 | Duct Insulation and Sealing | RS-HVC-DINS-V09-210101 | RS | HVC | DINS | V09-210101
Residential_Income Qualified_IQ Multifamily_Electric_HVAC_Low Income Multifamily_Duct Insulation and Sealing_Electric Heat_0_0_ | Residential_Income Qualified_IQ Multifamily_Electric_HVAC_Low Income Multifamily_Duct Insulation and Sealing_Electric Heat_0_0 | Residential | Income Qualified | IQ Multifamily | Electric | HVAC | Low Income Multifamily | Duct Insulation and Sealing | Electric Heat | 0 | 0 |  |  |  |  | IL TRM v9 | 5.3.4 | Duct Insulation and Sealing | RS-HVC-DINS-V09-210101 | RS | HVC | DINS | V09-210101
Residential_Income Qualified_IQ Multifamily_Electric_HVAC_Low Income Multifamily_Duct Insulation and Sealing_Natural Gas Heat_0_0_Pre_CFM50WholeHouse | Residential_Income Qualified_IQ Multifamily_Electric_HVAC_Low Income Multifamily_Duct Insulation and Sealing_Natural Gas Heat_0_0 | Residential | Income Qualified | IQ Multifamily | Electric | HVAC | Low Income Multifamily | Duct Insulation and Sealing | Natural Gas Heat | 0 | 0 | Pre_CFM50WholeHouse |  | 4800 | TRM Example | IL TRM v9 | 5.3.4 | Duct Insulation and Sealing | RS-HVC-DINS-V09-210101 | RS | HVC | DINS | V09-210101
Residential_Income Qualified_IQ Multifamily_Electric_HVAC_Low Income Multifamily_Duct Insulation and Sealing_Natural Gas Heat_0_0_Pre_CFM50EnvelopeOnly | Residential_Income Qualified_IQ Multifamily_Electric_HVAC_Low Income Multifamily_Duct Insulation and Sealing_Natural Gas Heat_0_0 | Residential | Income Qualified | IQ Multifamily | Electric | HVAC | Low Income Multifamily | Duct Insulation and Sealing | Natural Gas Heat | 0 | 0 | Pre_CFM50EnvelopeOnly |  | 4500 | TRM Example | IL TRM v9 | 5.3.4 | Duct Insulation and Sealing | RS-HVC-DINS-V09-210101 | RS | HVC | DINS | V09-210101
Residential_Income Qualified_IQ Multifamily_Electric_HVAC_Low Income Multifamily_Duct Insulation and Sealing_Natural Gas Heat_0_0_Pre_SCF | Residential_Income Qualified_IQ Multifamily_Electric_HVAC_Low Income Multifamily_Duct Insulation and Sealing_Natural Gas Heat_0_0 | Residential | Income Qualified | IQ Multifamily | Electric | HVAC | Low Income Multifamily | Duct Insulation and Sealing | Natural Gas Heat | 0 | 0 | Pre_SCF |  | 1.29 | TRM Example | IL TRM v9 | 5.3.4 | Duct Insulation and Sealing | RS-HVC-DINS-V09-210101 | RS | HVC | DINS | V09-210101
Residential_Income Qualified_IQ Multifamily_Electric_HVAC_Low Income Multifamily_Duct Insulation and Sealing_Natural Gas Heat_0_0_Pre_CFM50DL | Residential_Income Qualified_IQ Multifamily_Electric_HVAC_Low Income Multifamily_Duct Insulation and Sealing_Natural Gas Heat_0_0 | Residential | Income Qualified | IQ Multifamily | Electric | HVAC | Low Income Multifamily | Duct Insulation and Sealing | Natural Gas Heat | 0 | 0 | Pre_CFM50DL |  | 387 |  | IL TRM v9 | 5.3.4 | Duct Insulation and Sealing | RS-HVC-DINS-V09-210101 | RS | HVC | DINS | V09-210101
Residential_Income Qualified_IQ Multifamily_Electric_HVAC_Low Income Multifamily_Duct Insulation and Sealing_Natural Gas Heat_0_0_Post_CFM50WholeHouse | Residential_Income Qualified_IQ Multifamily_Electric_HVAC_Low Income Multifamily_Duct Insulation and Sealing_Natural Gas Heat_0_0 | Residential | Income Qualified | IQ Multifamily | Electric | HVAC | Low Income Multifamily | Duct Insulation and Sealing | Natural Gas Heat | 0 | 0 | Post_CFM50WholeHouse |  | 4600 | TRM Example | IL TRM v9 | 5.3.4 | Duct Insulation and Sealing | RS-HVC-DINS-V09-210101 | RS | HVC | DINS | V09-210101
Residential_Income Qualified_IQ Multifamily_Electric_HVAC_Low Income Multifamily_Duct Insulation and Sealing_Natural Gas Heat_0_0_Post_CFM50EnvelopeOnly | Residential_Income Qualified_IQ Multifamily_Electric_HVAC_Low Income Multifamily_Duct Insulation and Sealing_Natural Gas Heat_0_0 | Residential | Income Qualified | IQ Multifamily | Electric | HVAC | Low Income Multifamily | Duct Insulation and Sealing | Natural Gas Heat | 0 | 0 | Post_CFM50EnvelopeOnly |  | 4500 | TRM Example | IL TRM v9 | 5.3.4 | Duct Insulation and Sealing | RS-HVC-DINS-V09-210101 | RS | HVC | DINS | V09-210101
Residential_Income Qualified_IQ Multifamily_Electric_HVAC_Low Income Multifamily_Duct Insulation and Sealing_Natural Gas Heat_0_0_Post_SCF | Residential_Income Qualified_IQ Multifamily_Electric_HVAC_Low Income Multifamily_Duct Insulation and Sealing_Natural Gas Heat_0_0 | Residential | Income Qualified | IQ Multifamily | Electric | HVAC | Low Income Multifamily | Duct Insulation and Sealing | Natural Gas Heat | 0 | 0 | Post_SCF |  | 1.39 | TRM Example | IL TRM v9 | 5.3.4 | Duct Insulation and Sealing | RS-HVC-DINS-V09-210101 | RS | HVC | DINS | V09-210101
Residential_Income Qualified_IQ Multifamily_Electric_HVAC_Low Income Multifamily_Duct Insulation and Sealing_Natural Gas Heat_0_0_Post_CFM50DL | Residential_Income Qualified_IQ Multifamily_Electric_HVAC_Low Income Multifamily_Duct Insulation and Sealing_Natural Gas Heat_0_0 | Residential | Income Qualified | IQ Multifamily | Electric | HVAC | Low Income Multifamily | Duct Insulation and Sealing | Natural Gas Heat | 0 | 0 | Post_CFM50DL |  | 139 |  | IL TRM v9 | 5.3.4 | Duct Insulation and Sealing | RS-HVC-DINS-V09-210101 | RS | HVC | DINS | V09-210101
Residential_Income Qualified_IQ Multifamily_Electric_HVAC_Low Income Multifamily_Duct Insulation and Sealing_Natural Gas Heat_0_0_0.64 | Residential_Income Qualified_IQ Multifamily_Electric_HVAC_Low Income Multifamily_Duct Insulation and Sealing_Natural Gas Heat_0_0 | Residential | Income Qualified | IQ Multifamily | Electric | HVAC | Low Income Multifamily | Duct Insulation and Sealing | Natural Gas Heat | 0 | 0 | 0.64 |  | 0.64 |  | IL TRM v9 | 5.3.4 | Duct Insulation and Sealing | RS-HVC-DINS-V09-210101 | RS | HVC | DINS | V09-210101
Residential_Income Qualified_IQ Multifamily_Electric_HVAC_Low Income Multifamily_Duct Insulation and Sealing_Natural Gas Heat_0_0_SLF | Residential_Income Qualified_IQ Multifamily_Electric_HVAC_Low Income Multifamily_Duct Insulation and Sealing_Natural Gas Heat_0_0 | Residential | Income Qualified | IQ Multifamily | Electric | HVAC | Low Income Multifamily | Duct Insulation and Sealing | Natural Gas Heat | 0 | 0 | SLF |  | 0.5 | Default | IL TRM v9 | 5.3.4 | Duct Insulation and Sealing | RS-HVC-DINS-V09-210101 | RS | HVC | DINS | V09-210101
Residential_Income Qualified_IQ Multifamily_Electric_HVAC_Low Income Multifamily_Duct Insulation and Sealing_Natural Gas Heat_0_0_RLF | Residential_Income Qualified_IQ Multifamily_Electric_HVAC_Low Income Multifamily_Duct Insulation and Sealing_Natural Gas Heat_0_0 | Residential | Income Qualified | IQ Multifamily | Electric | HVAC | Low Income Multifamily | Duct Insulation and Sealing | Natural Gas Heat | 0 | 0 | RLF |  | 0.25 | Default | IL TRM v9 | 5.3.4 | Duct Insulation and Sealing | RS-HVC-DINS-V09-210101 | RS | HVC | DINS | V09-210101
Residential_Income Qualified_IQ Multifamily_Electric_HVAC_Low Income Multifamily_Duct Insulation and Sealing_Natural Gas Heat_0_0_ΔCFM25DL | Residential_Income Qualified_IQ Multifamily_Electric_HVAC_Low Income Multifamily_Duct Insulation and Sealing_Natural Gas Heat_0_0 | Residential | Income Qualified | IQ Multifamily | Electric | HVAC | Low Income Multifamily | Duct Insulation and Sealing | Natural Gas Heat | 0 | 0 | ΔCFM25DL |  | 119.04 |  | IL TRM v9 | 5.3.4 | Duct Insulation and Sealing | RS-HVC-DINS-V09-210101 | RS | HVC | DINS | V09-210101
Residential_Income Qualified_IQ Multifamily_Electric_HVAC_Low Income Multifamily_Duct Insulation and Sealing_Natural Gas Heat_0_0_CapacityCool | Residential_Income Qualified_IQ Multifamily_Electric_HVAC_Low Income Multifamily_Duct Insulation and Sealing_Natural Gas Heat_0_0 | Residential | Income Qualified | IQ Multifamily | Electric | HVAC | Low Income Multifamily | Duct Insulation and Sealing | Natural Gas Heat | 0 | 0 | CapacityCool |  | 36000 | TRM Example | IL TRM v9 | 5.3.4 | Duct Insulation and Sealing | RS-HVC-DINS-V09-210101 | RS | HVC | DINS | V09-210101
Residential_Income Qualified_IQ Multifamily_Electric_HVAC_Low Income Multifamily_Duct Insulation and Sealing_Natural Gas Heat_0_0_12000 | Residential_Income Qualified_IQ Multifamily_Electric_HVAC_Low Income Multifamily_Duct Insulation and Sealing_Natural Gas Heat_0_0 | Residential | Income Qualified | IQ Multifamily | Electric | HVAC | Low Income Multifamily | Duct Insulation and Sealing | Natural Gas Heat | 0 | 0 | 12000 |  | 12000 |  | IL TRM v9 | 5.3.4 | Duct Insulation and Sealing | RS-HVC-DINS-V09-210101 | RS | HVC | DINS | V09-210101
Residential_Income Qualified_IQ Multifamily_Electric_HVAC_Low Income Multifamily_Duct Insulation and Sealing_Natural Gas Heat_0_0_400 | Residential_Income Qualified_IQ Multifamily_Electric_HVAC_Low Income Multifamily_Duct Insulation and Sealing_Natural Gas Heat_0_0 | Residential | Income Qualified | IQ Multifamily | Electric | HVAC | Low Income Multifamily | Duct Insulation and Sealing | Natural Gas Heat | 0 | 0 | 400 |  | 400 |  | IL TRM v9 | 5.3.4 | Duct Insulation and Sealing | RS-HVC-DINS-V09-210101 | RS | HVC | DINS | V09-210101
Residential_Income Qualified_IQ Multifamily_Electric_HVAC_Low Income Multifamily_Duct Insulation and Sealing_Natural Gas Heat_0_0_FLHcool | Residential_Income Qualified_IQ Multifamily_Electric_HVAC_Low Income Multifamily_Duct Insulation and Sealing_Natural Gas Heat_0_0 | Residential | Income Qualified | IQ Multifamily | Electric | HVAC | Low Income Multifamily | Duct Insulation and Sealing | Natural Gas Heat | 0 | 0 | FLHcool |  | 663 | CZ 3, Multifamily | IL TRM v9 | 5.3.4 | Duct Insulation and Sealing | RS-HVC-DINS-V09-210101 | RS | HVC | DINS | V09-210101
Residential_Income Qualified_IQ Multifamily_Electric_HVAC_Low Income Multifamily_Duct Insulation and Sealing_Natural Gas Heat_0_0_CapacityCool | Residential_Income Qualified_IQ Multifamily_Electric_HVAC_Low Income Multifamily_Duct Insulation and Sealing_Natural Gas Heat_0_0 | Residential | Income Qualified | IQ Multifamily | Electric | HVAC | Low Income Multifamily | Duct Insulation and Sealing | Natural Gas Heat | 0 | 0 | CapacityCool |  | 36000 | TRM Example | IL TRM v9 | 5.3.4 | Duct Insulation and Sealing | RS-HVC-DINS-V09-210101 | RS | HVC | DINS | V09-210101
Residential_Income Qualified_IQ Multifamily_Electric_HVAC_Low Income Multifamily_Duct Insulation and Sealing_Natural Gas Heat_0_0_TRFcool | Residential_Income Qualified_IQ Multifamily_Electric_HVAC_Low Income Multifamily_Duct Insulation and Sealing_Natural Gas Heat_0_0 | Residential | Income Qualified | IQ Multifamily | Electric | HVAC | Low Income Multifamily | Duct Insulation and Sealing | Natural Gas Heat | 0 | 0 | TRFcool |  | 0.4 | Semi-Conditioned Space | IL TRM v9 | 5.3.4 | Duct Insulation and Sealing | RS-HVC-DINS-V09-210101 | RS | HVC | DINS | V09-210101
Residential_Income Qualified_IQ Multifamily_Electric_HVAC_Low Income Multifamily_Duct Insulation and Sealing_Natural Gas Heat_0_0_%Cool | Residential_Income Qualified_IQ Multifamily_Electric_HVAC_Low Income Multifamily_Duct Insulation and Sealing_Natural Gas Heat_0_0 | Residential | Income Qualified | IQ Multifamily | Electric | HVAC | Low Income Multifamily | Duct Insulation and Sealing | Natural Gas Heat | 0 | 0 | %Cool |  | 0.66 | Unknown | IL TRM v9 | 5.3.4 | Duct Insulation and Sealing | RS-HVC-DINS-V09-210101 | RS | HVC | DINS | V09-210101
Residential_Income Qualified_IQ Multifamily_Electric_HVAC_Low Income Multifamily_Duct Insulation and Sealing_Natural Gas Heat_0_0_1000 | Residential_Income Qualified_IQ Multifamily_Electric_HVAC_Low Income Multifamily_Duct Insulation and Sealing_Natural Gas Heat_0_0 | Residential | Income Qualified | IQ Multifamily | Electric | HVAC | Low Income Multifamily | Duct Insulation and Sealing | Natural Gas Heat | 0 | 0 | 1000 |  | 1000 |  | IL TRM v9 | 5.3.4 | Duct Insulation and Sealing | RS-HVC-DINS-V09-210101 | RS | HVC | DINS | V09-210101
Residential_Income Qualified_IQ Multifamily_Electric_HVAC_Low Income Multifamily_Duct Insulation and Sealing_Natural Gas Heat_0_0_ηCool | Residential_Income Qualified_IQ Multifamily_Electric_HVAC_Low Income Multifamily_Duct Insulation and Sealing_Natural Gas Heat_0_0 | Residential | Income Qualified | IQ Multifamily | Electric | HVAC | Low Income Multifamily | Duct Insulation and Sealing | Natural Gas Heat | 0 | 0 | ηCool |  | 10.5 | Unknown | IL TRM v9 | 5.3.4 | Duct Insulation and Sealing | RS-HVC-DINS-V09-210101 | RS | HVC | DINS | V09-210101
Residential_Income Qualified_IQ Multifamily_Electric_HVAC_Low Income Multifamily_Duct Insulation and Sealing_Natural Gas Heat_0_0_ηCool_Mid-Life_Adj | Residential_Income Qualified_IQ Multifamily_Electric_HVAC_Low Income Multifamily_Duct Insulation and Sealing_Natural Gas Heat_0_0 | Residential | Income Qualified | IQ Multifamily | Electric | HVAC | Low Income Multifamily | Duct Insulation and Sealing | Natural Gas Heat | 0 | 0 | ηCool_Mid-Life_Adj |  | 13 | Central AC | IL TRM v9 | 5.3.4 | Duct Insulation and Sealing | RS-HVC-DINS-V09-210101 | RS | HVC | DINS | V09-210101
Residential_Income Qualified_IQ Multifamily_Electric_HVAC_Low Income Multifamily_Duct Insulation and Sealing_Natural Gas Heat_0_0_Delta_kWh_cooling | Residential_Income Qualified_IQ Multifamily_Electric_HVAC_Low Income Multifamily_Duct Insulation and Sealing_Natural Gas Heat_0_0 | Residential | Income Qualified | IQ Multifamily | Electric | HVAC | Low Income Multifamily | Duct Insulation and Sealing | Natural Gas Heat | 0 | 0 | Delta_kWh_cooling |  | 59.5309 |  | IL TRM v9 | 5.3.4 | Duct Insulation and Sealing | RS-HVC-DINS-V09-210101 | RS | HVC | DINS | V09-210101
Residential_Income Qualified_IQ Multifamily_Electric_HVAC_Low Income Multifamily_Duct Insulation and Sealing_Natural Gas Heat_0_0_Delta_kWh_cooling_Mid-Life_Adj | Residential_Income Qualified_IQ Multifamily_Electric_HVAC_Low Income Multifamily_Duct Insulation and Sealing_Natural Gas Heat_0_0 | Residential | Income Qualified | IQ Multifamily | Electric | HVAC | Low Income Multifamily | Duct Insulation and Sealing | Natural Gas Heat | 0 | 0 | Delta_kWh_cooling_Mid-Life_Adj |  | 48.0826 |  | IL TRM v9 | 5.3.4 | Duct Insulation and Sealing | RS-HVC-DINS-V09-210101 | RS | HVC | DINS | V09-210101
Residential_Income Qualified_IQ Multifamily_Electric_HVAC_Low Income Multifamily_Duct Insulation and Sealing_Natural Gas Heat_0_0_Delta_Therms | Residential_Income Qualified_IQ Multifamily_Electric_HVAC_Low Income Multifamily_Duct Insulation and Sealing_Natural Gas Heat_0_0 | Residential | Income Qualified | IQ Multifamily | Electric | HVAC | Low Income Multifamily | Duct Insulation and Sealing | Natural Gas Heat | 0 | 0 | Delta_Therms |  | 80.5114 |  | IL TRM v9 | 5.3.4 | Duct Insulation and Sealing | RS-HVC-DINS-V09-210101 | RS | HVC | DINS | V09-210101
Residential_Income Qualified_IQ Multifamily_Electric_HVAC_Low Income Multifamily_Duct Insulation and Sealing_Natural Gas Heat_0_0_Delta_Therms_Mid-Life_Adj | Residential_Income Qualified_IQ Multifamily_Electric_HVAC_Low Income Multifamily_Duct Insulation and Sealing_Natural Gas Heat_0_0 | Residential | Income Qualified | IQ Multifamily | Electric | HVAC | Low Income Multifamily | Duct Insulation and Sealing | Natural Gas Heat | 0 | 0 | Delta_Therms_Mid-Life_Adj |  | 87.3015 |  | IL TRM v9 | 5.3.4 | Duct Insulation and Sealing | RS-HVC-DINS-V09-210101 | RS | HVC | DINS | V09-210101
Residential_Income Qualified_IQ Multifamily_Electric_HVAC_Low Income Multifamily_Duct Insulation and Sealing_Natural Gas Heat_0_0_Fe | Residential_Income Qualified_IQ Multifamily_Electric_HVAC_Low Income Multifamily_Duct Insulation and Sealing_Natural Gas Heat_0_0 | Residential | Income Qualified | IQ Multifamily | Electric | HVAC | Low Income Multifamily | Duct Insulation and Sealing | Natural Gas Heat | 0 | 0 | Fe |  | 0.0314 |  | IL TRM v9 | 5.3.4 | Duct Insulation and Sealing | RS-HVC-DINS-V09-210101 | RS | HVC | DINS | V09-210101
Residential_Income Qualified_IQ Multifamily_Electric_HVAC_Low Income Multifamily_Duct Insulation and Sealing_Natural Gas Heat_0_0_29.3 | Residential_Income Qualified_IQ Multifamily_Electric_HVAC_Low Income Multifamily_Duct Insulation and Sealing_Natural Gas Heat_0_0 | Residential | Income Qualified | IQ Multifamily | Electric | HVAC | Low Income Multifamily | Duct Insulation and Sealing | Natural Gas Heat | 0 | 0 | 29.3 |  | 29.3 |  | IL TRM v9 | 5.3.4 | Duct Insulation and Sealing | RS-HVC-DINS-V09-210101 | RS | HVC | DINS | V09-210101
Residential_Income Qualified_IQ Multifamily_Electric_HVAC_Low Income Multifamily_Duct Insulation and Sealing_Natural Gas Heat_0_0_Delta_kWh_Fan | Residential_Income Qualified_IQ Multifamily_Electric_HVAC_Low Income Multifamily_Duct Insulation and Sealing_Natural Gas Heat_0_0 | Residential | Income Qualified | IQ Multifamily | Electric | HVAC | Low Income Multifamily | Duct Insulation and Sealing | Natural Gas Heat | 0 | 0 | Delta_kWh_Fan |  | 74.0721 |  | IL TRM v9 | 5.3.4 | Duct Insulation and Sealing | RS-HVC-DINS-V09-210101 | RS | HVC | DINS | V09-210101
Residential_Income Qualified_IQ Multifamily_Electric_HVAC_Low Income Multifamily_Duct Insulation and Sealing_Natural Gas Heat_0_0_Delta_kWh_Fan_Mid-Life_Adj | Residential_Income Qualified_IQ Multifamily_Electric_HVAC_Low Income Multifamily_Duct Insulation and Sealing_Natural Gas Heat_0_0 | Residential | Income Qualified | IQ Multifamily | Electric | HVAC | Low Income Multifamily | Duct Insulation and Sealing | Natural Gas Heat | 0 | 0 | Delta_kWh_Fan_Mid-Life_Adj |  | 80.3192 |  | IL TRM v9 | 5.3.4 | Duct Insulation and Sealing | RS-HVC-DINS-V09-210101 | RS | HVC | DINS | V09-210101
Residential_Income Qualified_IQ Multifamily_Electric_HVAC_Low Income Multifamily_Duct Insulation and Sealing_Natural Gas Heat_0_0_ΔCFM25DL | Residential_Income Qualified_IQ Multifamily_Electric_HVAC_Low Income Multifamily_Duct Insulation and Sealing_Natural Gas Heat_0_0 | Residential | Income Qualified | IQ Multifamily | Electric | HVAC | Low Income Multifamily | Duct Insulation and Sealing | Natural Gas Heat | 0 | 0 | ΔCFM25DL |  | 119.04 |  | IL TRM v9 | 5.3.4 | Duct Insulation and Sealing | RS-HVC-DINS-V09-210101 | RS | HVC | DINS | V09-210101
Residential_Income Qualified_IQ Multifamily_Electric_HVAC_Low Income Multifamily_Duct Insulation and Sealing_Natural Gas Heat_0_0_OutputCapacityHeat | Residential_Income Qualified_IQ Multifamily_Electric_HVAC_Low Income Multifamily_Duct Insulation and Sealing_Natural Gas Heat_0_0 | Residential | Income Qualified | IQ Multifamily | Electric | HVAC | Low Income Multifamily | Duct Insulation and Sealing | Natural Gas Heat | 0 | 0 | OutputCapacityHeat |  | 36000 | TRM Example | IL TRM v9 | 5.3.4 | Duct Insulation and Sealing | RS-HVC-DINS-V09-210101 | RS | HVC | DINS | V09-210101
Residential_Income Qualified_IQ Multifamily_Electric_HVAC_Low Income Multifamily_Duct Insulation and Sealing_Natural Gas Heat_0_0_12000 | Residential_Income Qualified_IQ Multifamily_Electric_HVAC_Low Income Multifamily_Duct Insulation and Sealing_Natural Gas Heat_0_0 | Residential | Income Qualified | IQ Multifamily | Electric | HVAC | Low Income Multifamily | Duct Insulation and Sealing | Natural Gas Heat | 0 | 0 | 12000 |  | 12000 |  | IL TRM v9 | 5.3.4 | Duct Insulation and Sealing | RS-HVC-DINS-V09-210101 | RS | HVC | DINS | V09-210101
Residential_Income Qualified_IQ Multifamily_Electric_HVAC_Low Income Multifamily_Duct Insulation and Sealing_Natural Gas Heat_0_0_400 | Residential_Income Qualified_IQ Multifamily_Electric_HVAC_Low Income Multifamily_Duct Insulation and Sealing_Natural Gas Heat_0_0 | Residential | Income Qualified | IQ Multifamily | Electric | HVAC | Low Income Multifamily | Duct Insulation and Sealing | Natural Gas Heat | 0 | 0 | 400 |  | 400 |  | IL TRM v9 | 5.3.4 | Duct Insulation and Sealing | RS-HVC-DINS-V09-210101 | RS | HVC | DINS | V09-210101
Residential_Income Qualified_IQ Multifamily_Electric_HVAC_Low Income Multifamily_Duct Insulation and Sealing_Natural Gas Heat_0_0_FLHheat | Residential_Income Qualified_IQ Multifamily_Electric_HVAC_Low Income Multifamily_Duct Insulation and Sealing_Natural Gas Heat_0_0 | Residential | Income Qualified | IQ Multifamily | Electric | HVAC | Low Income Multifamily | Duct Insulation and Sealing | Natural Gas Heat | 0 | 0 | FLHheat |  | 1754 | CZ 3 | IL TRM v9 | 5.3.4 | Duct Insulation and Sealing | RS-HVC-DINS-V09-210101 | RS | HVC | DINS | V09-210101
Residential_Income Qualified_IQ Multifamily_Electric_HVAC_Low Income Multifamily_Duct Insulation and Sealing_Natural Gas Heat_0_0_OutputCapacityHeat | Residential_Income Qualified_IQ Multifamily_Electric_HVAC_Low Income Multifamily_Duct Insulation and Sealing_Natural Gas Heat_0_0 | Residential | Income Qualified | IQ Multifamily | Electric | HVAC | Low Income Multifamily | Duct Insulation and Sealing | Natural Gas Heat | 0 | 0 | OutputCapacityHeat |  | 36000 | TRM Example | IL TRM v9 | 5.3.4 | Duct Insulation and Sealing | RS-HVC-DINS-V09-210101 | RS | HVC | DINS | V09-210101
Residential_Income Qualified_IQ Multifamily_Electric_HVAC_Low Income Multifamily_Duct Insulation and Sealing_Natural Gas Heat_0_0_TRFheat | Residential_Income Qualified_IQ Multifamily_Electric_HVAC_Low Income Multifamily_Duct Insulation and Sealing_Natural Gas Heat_0_0 | Residential | Income Qualified | IQ Multifamily | Electric | HVAC | Low Income Multifamily | Duct Insulation and Sealing | Natural Gas Heat | 0 | 0 | TRFheat |  | 0.4 | Semi-Conditioned Space | IL TRM v9 | 5.3.4 | Duct Insulation and Sealing | RS-HVC-DINS-V09-210101 | RS | HVC | DINS | V09-210101
Residential_Income Qualified_IQ Multifamily_Electric_HVAC_Low Income Multifamily_Duct Insulation and Sealing_Natural Gas Heat_0_0_%ElectricHeat | Residential_Income Qualified_IQ Multifamily_Electric_HVAC_Low Income Multifamily_Duct Insulation and Sealing_Natural Gas Heat_0_0 | Residential | Income Qualified | IQ Multifamily | Electric | HVAC | Low Income Multifamily | Duct Insulation and Sealing | Natural Gas Heat | 0 | 0 | %ElectricHeat |  | 0 | Natural Gas Heat | IL TRM v9 | 5.3.4 | Duct Insulation and Sealing | RS-HVC-DINS-V09-210101 | RS | HVC | DINS | V09-210101
Residential_Income Qualified_IQ Multifamily_Electric_HVAC_Low Income Multifamily_Duct Insulation and Sealing_Natural Gas Heat_0_0_ηHeat | Residential_Income Qualified_IQ Multifamily_Electric_HVAC_Low Income Multifamily_Duct Insulation and Sealing_Natural Gas Heat_0_0 | Residential | Income Qualified | IQ Multifamily | Electric | HVAC | Low Income Multifamily | Duct Insulation and Sealing | Natural Gas Heat | 0 | 0 | ηHeat |  | 1.28 | Unknown | IL TRM v9 | 5.3.4 | Duct Insulation and Sealing | RS-HVC-DINS-V09-210101 | RS | HVC | DINS | V09-210101
Residential_Income Qualified_IQ Multifamily_Electric_HVAC_Low Income Multifamily_Duct Insulation and Sealing_Natural Gas Heat_0_0_ηHeat_Mid-Life_Adj | Residential_Income Qualified_IQ Multifamily_Electric_HVAC_Low Income Multifamily_Duct Insulation and Sealing_Natural Gas Heat_0_0 | Residential | Income Qualified | IQ Multifamily | Electric | HVAC | Low Income Multifamily | Duct Insulation and Sealing | Natural Gas Heat | 0 | 0 | ηHeat_Mid-Life_Adj |  | 1.28 | Unknown | IL TRM v9 | 5.3.4 | Duct Insulation and Sealing | RS-HVC-DINS-V09-210101 | RS | HVC | DINS | V09-210101
Residential_Income Qualified_IQ Multifamily_Electric_HVAC_Low Income Multifamily_Duct Insulation and Sealing_Natural Gas Heat_0_0_3412 | Residential_Income Qualified_IQ Multifamily_Electric_HVAC_Low Income Multifamily_Duct Insulation and Sealing_Natural Gas Heat_0_0 | Residential | Income Qualified | IQ Multifamily | Electric | HVAC | Low Income Multifamily | Duct Insulation and Sealing | Natural Gas Heat | 0 | 0 | 3412 |  | 3412 |  | IL TRM v9 | 5.3.4 | Duct Insulation and Sealing | RS-HVC-DINS-V09-210101 | RS | HVC | DINS | V09-210101
Residential_Income Qualified_IQ Multifamily_Electric_HVAC_Low Income Multifamily_Duct Insulation and Sealing_Natural Gas Heat_0_0_Delta_kWh_heatingElectric | Residential_Income Qualified_IQ Multifamily_Electric_HVAC_Low Income Multifamily_Duct Insulation and Sealing_Natural Gas Heat_0_0 | Residential | Income Qualified | IQ Multifamily | Electric | HVAC | Low Income Multifamily | Duct Insulation and Sealing | Natural Gas Heat | 0 | 0 | Delta_kWh_heatingElectric |  | 0 |  | IL TRM v9 | 5.3.4 | Duct Insulation and Sealing | RS-HVC-DINS-V09-210101 | RS | HVC | DINS | V09-210101
Residential_Income Qualified_IQ Multifamily_Electric_HVAC_Low Income Multifamily_Duct Insulation and Sealing_Natural Gas Heat_0_0_Delta_kWh_heatingElectric_Mid-Life_Adj | Residential_Income Qualified_IQ Multifamily_Electric_HVAC_Low Income Multifamily_Duct Insulation and Sealing_Natural Gas Heat_0_0 | Residential | Income Qualified | IQ Multifamily | Electric | HVAC | Low Income Multifamily | Duct Insulation and Sealing | Natural Gas Heat | 0 | 0 | Delta_kWh_heatingElectric_Mid-Life_Adj |  | 0 |  | IL TRM v9 | 5.3.4 | Duct Insulation and Sealing | RS-HVC-DINS-V09-210101 | RS | HVC | DINS | V09-210101
Residential_Income Qualified_IQ Multifamily_Electric_HVAC_Low Income Multifamily_Duct Insulation and Sealing_Natural Gas Heat_0_0_FLHcool | Residential_Income Qualified_IQ Multifamily_Electric_HVAC_Low Income Multifamily_Duct Insulation and Sealing_Natural Gas Heat_0_0 | Residential | Income Qualified | IQ Multifamily | Electric | HVAC | Low Income Multifamily | Duct Insulation and Sealing | Natural Gas Heat | 0 | 0 | FLHcool |  | 663 | CZ 3, Multifamily | IL TRM v9 | 5.3.4 | Duct Insulation and Sealing | RS-HVC-DINS-V09-210101 | RS | HVC | DINS | V09-210101
Residential_Income Qualified_IQ Multifamily_Electric_HVAC_Low Income Multifamily_Duct Insulation and Sealing_Natural Gas Heat_0_0_CF | Residential_Income Qualified_IQ Multifamily_Electric_HVAC_Low Income Multifamily_Duct Insulation and Sealing_Natural Gas Heat_0_0 | Residential | Income Qualified | IQ Multifamily | Electric | HVAC | Low Income Multifamily | Duct Insulation and Sealing | Natural Gas Heat | 0 | 0 | CF |  | 0.68 | Summer System Peak Coincidence Factor for Central A/C (during sytem peak hour) | IL TRM v9 | 5.3.4 | Duct Insulation and Sealing | RS-HVC-DINS-V09-210101 | RS | HVC | DINS | V09-210101
Residential_Income Qualified_IQ Multifamily_Electric_HVAC_Low Income Multifamily_Duct Insulation and Sealing_Natural Gas Heat_0_0_Delta_kW | Residential_Income Qualified_IQ Multifamily_Electric_HVAC_Low Income Multifamily_Duct Insulation and Sealing_Natural Gas Heat_0_0 | Residential | Income Qualified | IQ Multifamily | Electric | HVAC | Low Income Multifamily | Duct Insulation and Sealing | Natural Gas Heat | 0 | 0 | Delta_kW |  | 0.061057 |  | IL TRM v9 | 5.3.4 | Duct Insulation and Sealing | RS-HVC-DINS-V09-210101 | RS | HVC | DINS | V09-210101
Residential_Income Qualified_IQ Multifamily_Electric_HVAC_Low Income Multifamily_Duct Insulation and Sealing_Natural Gas Heat_0_0_Delta_kW_Mid-Life_Adj | Residential_Income Qualified_IQ Multifamily_Electric_HVAC_Low Income Multifamily_Duct Insulation and Sealing_Natural Gas Heat_0_0 | Residential | Income Qualified | IQ Multifamily | Electric | HVAC | Low Income Multifamily | Duct Insulation and Sealing | Natural Gas Heat | 0 | 0 | Delta_kW_Mid-Life_Adj |  | 0.049316 |  | IL TRM v9 | 5.3.4 | Duct Insulation and Sealing | RS-HVC-DINS-V09-210101 | RS | HVC | DINS | V09-210101
Residential_Income Qualified_IQ Multifamily_Electric_HVAC_Low Income Multifamily_Duct Insulation and Sealing_Natural Gas Heat_0_0_ΔCFM25DL | Residential_Income Qualified_IQ Multifamily_Electric_HVAC_Low Income Multifamily_Duct Insulation and Sealing_Natural Gas Heat_0_0 | Residential | Income Qualified | IQ Multifamily | Electric | HVAC | Low Income Multifamily | Duct Insulation and Sealing | Natural Gas Heat | 0 | 0 | ΔCFM25DL |  | 119.04 |  | IL TRM v9 | 5.3.4 | Duct Insulation and Sealing | RS-HVC-DINS-V09-210101 | RS | HVC | DINS | V09-210101
Residential_Income Qualified_IQ Multifamily_Electric_HVAC_Low Income Multifamily_Duct Insulation and Sealing_Natural Gas Heat_0_0_InputCapacityHeat | Residential_Income Qualified_IQ Multifamily_Electric_HVAC_Low Income Multifamily_Duct Insulation and Sealing_Natural Gas Heat_0_0 | Residential | Income Qualified | IQ Multifamily | Electric | HVAC | Low Income Multifamily | Duct Insulation and Sealing | Natural Gas Heat | 0 | 0 | InputCapacityHeat |  | 80000 | Estimated | IL TRM v9 | 5.3.4 | Duct Insulation and Sealing | RS-HVC-DINS-V09-210101 | RS | HVC | DINS | V09-210101
Residential_Income Qualified_IQ Multifamily_Electric_HVAC_Low Income Multifamily_Duct Insulation and Sealing_Natural Gas Heat_0_0_0.0123 | Residential_Income Qualified_IQ Multifamily_Electric_HVAC_Low Income Multifamily_Duct Insulation and Sealing_Natural Gas Heat_0_0 | Residential | Income Qualified | IQ Multifamily | Electric | HVAC | Low Income Multifamily | Duct Insulation and Sealing | Natural Gas Heat | 0 | 0 | 0.0123 |  | 0.0123 |  | IL TRM v9 | 5.3.4 | Duct Insulation and Sealing | RS-HVC-DINS-V09-210101 | RS | HVC | DINS | V09-210101
Residential_Income Qualified_IQ Multifamily_Electric_HVAC_Low Income Multifamily_Duct Insulation and Sealing_Natural Gas Heat_0_0_FLHheat | Residential_Income Qualified_IQ Multifamily_Electric_HVAC_Low Income Multifamily_Duct Insulation and Sealing_Natural Gas Heat_0_0 | Residential | Income Qualified | IQ Multifamily | Electric | HVAC | Low Income Multifamily | Duct Insulation and Sealing | Natural Gas Heat | 0 | 0 | FLHheat |  | 1754 | CZ 3 | IL TRM v9 | 5.3.4 | Duct Insulation and Sealing | RS-HVC-DINS-V09-210101 | RS | HVC | DINS | V09-210101
Residential_Income Qualified_IQ Multifamily_Electric_HVAC_Low Income Multifamily_Duct Insulation and Sealing_Natural Gas Heat_0_0_InputCapacityHeat | Residential_Income Qualified_IQ Multifamily_Electric_HVAC_Low Income Multifamily_Duct Insulation and Sealing_Natural Gas Heat_0_0 | Residential | Income Qualified | IQ Multifamily | Electric | HVAC | Low Income Multifamily | Duct Insulation and Sealing | Natural Gas Heat | 0 | 0 | InputCapacityHeat |  | 80000 | Estimated | IL TRM v9 | 5.3.4 | Duct Insulation and Sealing | RS-HVC-DINS-V09-210101 | RS | HVC | DINS | V09-210101
Residential_Income Qualified_IQ Multifamily_Electric_HVAC_Low Income Multifamily_Duct Insulation and Sealing_Natural Gas Heat_0_0_TRFheat | Residential_Income Qualified_IQ Multifamily_Electric_HVAC_Low Income Multifamily_Duct Insulation and Sealing_Natural Gas Heat_0_0 | Residential | Income Qualified | IQ Multifamily | Electric | HVAC | Low Income Multifamily | Duct Insulation and Sealing | Natural Gas Heat | 0 | 0 | TRFheat |  | 0.4 | Semi-Conditioned Space | IL TRM v9 | 5.3.4 | Duct Insulation and Sealing | RS-HVC-DINS-V09-210101 | RS | HVC | DINS | V09-210101
Residential_Income Qualified_IQ Multifamily_Electric_HVAC_Low Income Multifamily_Duct Insulation and Sealing_Natural Gas Heat_0_0_%GasHeat | Residential_Income Qualified_IQ Multifamily_Electric_HVAC_Low Income Multifamily_Duct Insulation and Sealing_Natural Gas Heat_0_0 | Residential | Income Qualified | IQ Multifamily | Electric | HVAC | Low Income Multifamily | Duct Insulation and Sealing | Natural Gas Heat | 0 | 0 | %GasHeat |  | 1 | Natural Gas Heat | IL TRM v9 | 5.3.4 | Duct Insulation and Sealing | RS-HVC-DINS-V09-210101 | RS | HVC | DINS | V09-210101
Residential_Income Qualified_IQ Multifamily_Electric_HVAC_Low Income Multifamily_Duct Insulation and Sealing_Natural Gas Heat_0_0_ηEquipment | Residential_Income Qualified_IQ Multifamily_Electric_HVAC_Low Income Multifamily_Duct Insulation and Sealing_Natural Gas Heat_0_0 | Residential | Income Qualified | IQ Multifamily | Electric | HVAC | Low Income Multifamily | Duct Insulation and Sealing | Natural Gas Heat | 0 | 0 | ηEquipment |  | 0.83 | Unknown | IL TRM v9 | 5.3.4 | Duct Insulation and Sealing | RS-HVC-DINS-V09-210101 | RS | HVC | DINS | V09-210101
Residential_Income Qualified_IQ Multifamily_Electric_HVAC_Low Income Multifamily_Duct Insulation and Sealing_Natural Gas Heat_0_0_ηEquipment_New | Residential_Income Qualified_IQ Multifamily_Electric_HVAC_Low Income Multifamily_Duct Insulation and Sealing_Natural Gas Heat_0_0 | Residential | Income Qualified | IQ Multifamily | Electric | HVAC | Low Income Multifamily | Duct Insulation and Sealing | Natural Gas Heat | 0 | 0 | ηEquipment_New |  | 0.9 |  | IL TRM v9 | 5.3.4 | Duct Insulation and Sealing | RS-HVC-DINS-V09-210101 | RS | HVC | DINS | V09-210101
Residential_Income Qualified_IQ Multifamily_Electric_HVAC_Low Income Multifamily_Duct Insulation and Sealing_Natural Gas Heat_0_0_ηSystem | Residential_Income Qualified_IQ Multifamily_Electric_HVAC_Low Income Multifamily_Duct Insulation and Sealing_Natural Gas Heat_0_0 | Residential | Income Qualified | IQ Multifamily | Electric | HVAC | Low Income Multifamily | Duct Insulation and Sealing | Natural Gas Heat | 0 | 0 | ηSystem |  | 0.7 | Unknown | IL TRM v9 | 5.3.4 | Duct Insulation and Sealing | RS-HVC-DINS-V09-210101 | RS | HVC | DINS | V09-210101
Residential_Income Qualified_IQ Multifamily_Electric_HVAC_Low Income Multifamily_Duct Insulation and Sealing_Natural Gas Heat_0_0_100000 | Residential_Income Qualified_IQ Multifamily_Electric_HVAC_Low Income Multifamily_Duct Insulation and Sealing_Natural Gas Heat_0_0 | Residential | Income Qualified | IQ Multifamily | Electric | HVAC | Low Income Multifamily | Duct Insulation and Sealing | Natural Gas Heat | 0 | 0 | 100000 |  | 100000 |  | IL TRM v9 | 5.3.4 | Duct Insulation and Sealing | RS-HVC-DINS-V09-210101 | RS | HVC | DINS | V09-210101
Residential_Income Qualified_IQ Multifamily_Electric_HVAC_Low Income Multifamily_Duct Insulation and Sealing_Natural Gas Heat_0_0_Delta_Therms | Residential_Income Qualified_IQ Multifamily_Electric_HVAC_Low Income Multifamily_Duct Insulation and Sealing_Natural Gas Heat_0_0 | Residential | Income Qualified | IQ Multifamily | Electric | HVAC | Low Income Multifamily | Duct Insulation and Sealing | Natural Gas Heat | 0 | 0 | Delta_Therms |  | 80.5114 |  | IL TRM v9 | 5.3.4 | Duct Insulation and Sealing | RS-HVC-DINS-V09-210101 | RS | HVC | DINS | V09-210101
Residential_Income Qualified_IQ Multifamily_Electric_HVAC_Low Income Multifamily_Duct Insulation and Sealing_Natural Gas Heat_0_0_Delta_Therms_Mid-Life_Adj | Residential_Income Qualified_IQ Multifamily_Electric_HVAC_Low Income Multifamily_Duct Insulation and Sealing_Natural Gas Heat_0_0 | Residential | Income Qualified | IQ Multifamily | Electric | HVAC | Low Income Multifamily | Duct Insulation and Sealing | Natural Gas Heat | 0 | 0 | Delta_Therms_Mid-Life_Adj |  | 87.3015 |  | IL TRM v9 | 5.3.4 | Duct Insulation and Sealing | RS-HVC-DINS-V09-210101 | RS | HVC | DINS | V09-210101
Residential_Income Qualified_IQ Multifamily_Electric_HVAC_Low Income Multifamily_Duct Insulation and Sealing_Natural Gas Heat_0_0_Remaining Year kWh | Residential_Income Qualified_IQ Multifamily_Electric_HVAC_Low Income Multifamily_Duct Insulation and Sealing_Natural Gas Heat_0_0 | Residential | Income Qualified | IQ Multifamily | Electric | HVAC | Low Income Multifamily | Duct Insulation and Sealing | Natural Gas Heat | 0 | 0 | Remaining Year kWh |  | 133.603 |  | IL TRM v9 | 5.3.4 | Duct Insulation and Sealing | RS-HVC-DINS-V09-210101 | RS | HVC | DINS | V09-210101
Residential_Income Qualified_IQ Multifamily_Electric_HVAC_Low Income Multifamily_Duct Insulation and Sealing_Natural Gas Heat_0_0_kWh Saved per Unit | Residential_Income Qualified_IQ Multifamily_Electric_HVAC_Low Income Multifamily_Duct Insulation and Sealing_Natural Gas Heat_0_0 | Residential | Income Qualified | IQ Multifamily | Electric | HVAC | Low Income Multifamily | Duct Insulation and Sealing | Natural Gas Heat | 0 | 0 | kWh Saved per Unit |  | 128.4018 |  | IL TRM v9 | 5.3.4 | Duct Insulation and Sealing | RS-HVC-DINS-V09-210101 | RS | HVC | DINS | V09-210101
Residential_Income Qualified_IQ Multifamily_Electric_HVAC_Low Income Multifamily_Duct Insulation and Sealing_Natural Gas Heat_0_0_Remaining Year kW | Residential_Income Qualified_IQ Multifamily_Electric_HVAC_Low Income Multifamily_Duct Insulation and Sealing_Natural Gas Heat_0_0 | Residential | Income Qualified | IQ Multifamily | Electric | HVAC | Low Income Multifamily | Duct Insulation and Sealing | Natural Gas Heat | 0 | 0 | Remaining Year kW |  | 0.061057 |  | IL TRM v9 | 5.3.4 | Duct Insulation and Sealing | RS-HVC-DINS-V09-210101 | RS | HVC | DINS | V09-210101
Residential_Income Qualified_IQ Multifamily_Electric_HVAC_Low Income Multifamily_Duct Insulation and Sealing_Natural Gas Heat_0_0_Coincident Peak kW Saved per Unit | Residential_Income Qualified_IQ Multifamily_Electric_HVAC_Low Income Multifamily_Duct Insulation and Sealing_Natural Gas Heat_0_0 | Residential | Income Qualified | IQ Multifamily | Electric | HVAC | Low Income Multifamily | Duct Insulation and Sealing | Natural Gas Heat | 0 | 0 | Coincident Peak kW Saved per Unit |  | 0.049316 |  | IL TRM v9 | 5.3.4 | Duct Insulation and Sealing | RS-HVC-DINS-V09-210101 | RS | HVC | DINS | V09-210101
Residential_Income Qualified_IQ Multifamily_Electric_HVAC_Low Income Multifamily_Duct Insulation and Sealing_Natural Gas Heat_0_0_Remaining Year Therms | Residential_Income Qualified_IQ Multifamily_Electric_HVAC_Low Income Multifamily_Duct Insulation and Sealing_Natural Gas Heat_0_0 | Residential | Income Qualified | IQ Multifamily | Electric | HVAC | Low Income Multifamily | Duct Insulation and Sealing | Natural Gas Heat | 0 | 0 | Remaining Year Therms |  | 80.5114 |  | IL TRM v9 | 5.3.4 | Duct Insulation and Sealing | RS-HVC-DINS-V09-210101 | RS | HVC | DINS | V09-210101
Residential_Income Qualified_IQ Multifamily_Electric_HVAC_Low Income Multifamily_Duct Insulation and Sealing_Natural Gas Heat_0_0_Therms Saved per Unit | Residential_Income Qualified_IQ Multifamily_Electric_HVAC_Low Income Multifamily_Duct Insulation and Sealing_Natural Gas Heat_0_0 | Residential | Income Qualified | IQ Multifamily | Electric | HVAC | Low Income Multifamily | Duct Insulation and Sealing | Natural Gas Heat | 0 | 0 | Therms Saved per Unit |  | 80.5114 | Set equal to first year savings as MLA calculation in TRM v9 is incorrect. | IL TRM v9 | 5.3.4 | Duct Insulation and Sealing | RS-HVC-DINS-V09-210101 | RS | HVC | DINS | V09-210101
Residential_Income Qualified_IQ Multifamily_Electric_HVAC_Low Income Multifamily_Duct Insulation and Sealing_Natural Gas Heat_0_0_Remaining Life | Residential_Income Qualified_IQ Multifamily_Electric_HVAC_Low Income Multifamily_Duct Insulation and Sealing_Natural Gas Heat_0_0 | Residential | Income Qualified | IQ Multifamily | Electric | HVAC | Low Income Multifamily | Duct Insulation and Sealing | Natural Gas Heat | 0 | 0 | Remaining Life |  | 10 |  | IL TRM v9 | 5.3.4 | Duct Insulation and Sealing | RS-HVC-DINS-V09-210101 | RS | HVC | DINS | V09-210101
Residential_Income Qualified_IQ Multifamily_Electric_HVAC_Low Income Multifamily_Duct Insulation and Sealing_Natural Gas Heat_0_0_Lifetime (years) | Residential_Income Qualified_IQ Multifamily_Electric_HVAC_Low Income Multifamily_Duct Insulation and Sealing_Natural Gas Heat_0_0 | Residential | Income Qualified | IQ Multifamily | Electric | HVAC | Low Income Multifamily | Duct Insulation and Sealing | Natural Gas Heat | 0 | 0 | Lifetime (years) |  | 20 |  | IL TRM v9 | 5.3.4 | Duct Insulation and Sealing | RS-HVC-DINS-V09-210101 | RS | HVC | DINS | V09-210101
Residential_Income Qualified_IQ Multifamily_Electric_HVAC_Low Income Multifamily_Duct Insulation and Sealing_Natural Gas Heat_0_0_Incremental Cost | Residential_Income Qualified_IQ Multifamily_Electric_HVAC_Low Income Multifamily_Duct Insulation and Sealing_Natural Gas Heat_0_0 | Residential | Income Qualified | IQ Multifamily | Electric | HVAC | Low Income Multifamily | Duct Insulation and Sealing | Natural Gas Heat | 0 | 0 | Incremental Cost |  | 400 | Direct Install, set equal to incentive cost | IL TRM v9 | 5.3.4 | Duct Insulation and Sealing | RS-HVC-DINS-V09-210101 | RS | HVC | DINS | V09-210101
Residential_Income Qualified_IQ Multifamily_Electric_HVAC_Low Income Multifamily_Duct Insulation and Sealing_Natural Gas Heat_0_0_ | Residential_Income Qualified_IQ Multifamily_Electric_HVAC_Low Income Multifamily_Duct Insulation and Sealing_Natural Gas Heat_0_0 | Residential | Income Qualified | IQ Multifamily | Electric | HVAC | Low Income Multifamily | Duct Insulation and Sealing | Natural Gas Heat | 0 | 0 |  |  |  |  | IL TRM v9 | 5.3.4 | Duct Insulation and Sealing | RS-HVC-DINS-V09-210101 | RS | HVC | DINS | V09-210101
Residential_Public Housing_Public Housing_Electric_HVAC_Low Income Multifamily_Duct Insulation and Sealing_Electric Heat_0_0_Pre_CFM50WholeHouse | Residential_Public Housing_Public Housing_Electric_HVAC_Low Income Multifamily_Duct Insulation and Sealing_Electric Heat_0_0 | Residential | Public Housing | Public Housing | Electric | HVAC | Low Income Multifamily | Duct Insulation and Sealing | Electric Heat | 0 | 0 | Pre_CFM50WholeHouse |  | 4800 | TRM Example | IL TRM v9 | 5.3.4 | Duct Insulation and Sealing | RS-HVC-DINS-V09-210101 | RS | HVC | DINS | V09-210101
Residential_Public Housing_Public Housing_Electric_HVAC_Low Income Multifamily_Duct Insulation and Sealing_Electric Heat_0_0_Pre_CFM50EnvelopeOnly | Residential_Public Housing_Public Housing_Electric_HVAC_Low Income Multifamily_Duct Insulation and Sealing_Electric Heat_0_0 | Residential | Public Housing | Public Housing | Electric | HVAC | Low Income Multifamily | Duct Insulation and Sealing | Electric Heat | 0 | 0 | Pre_CFM50EnvelopeOnly |  | 4500 | TRM Example | IL TRM v9 | 5.3.4 | Duct Insulation and Sealing | RS-HVC-DINS-V09-210101 | RS | HVC | DINS | V09-210101
Residential_Public Housing_Public Housing_Electric_HVAC_Low Income Multifamily_Duct Insulation and Sealing_Electric Heat_0_0_Pre_SCF | Residential_Public Housing_Public Housing_Electric_HVAC_Low Income Multifamily_Duct Insulation and Sealing_Electric Heat_0_0 | Residential | Public Housing | Public Housing | Electric | HVAC | Low Income Multifamily | Duct Insulation and Sealing | Electric Heat | 0 | 0 | Pre_SCF |  | 1.29 | TRM Example | IL TRM v9 | 5.3.4 | Duct Insulation and Sealing | RS-HVC-DINS-V09-210101 | RS | HVC | DINS | V09-210101
Residential_Public Housing_Public Housing_Electric_HVAC_Low Income Multifamily_Duct Insulation and Sealing_Electric Heat_0_0_Pre_CFM50DL | Residential_Public Housing_Public Housing_Electric_HVAC_Low Income Multifamily_Duct Insulation and Sealing_Electric Heat_0_0 | Residential | Public Housing | Public Housing | Electric | HVAC | Low Income Multifamily | Duct Insulation and Sealing | Electric Heat | 0 | 0 | Pre_CFM50DL |  | 387 |  | IL TRM v9 | 5.3.4 | Duct Insulation and Sealing | RS-HVC-DINS-V09-210101 | RS | HVC | DINS | V09-210101
Residential_Public Housing_Public Housing_Electric_HVAC_Low Income Multifamily_Duct Insulation and Sealing_Electric Heat_0_0_Post_CFM50WholeHouse | Residential_Public Housing_Public Housing_Electric_HVAC_Low Income Multifamily_Duct Insulation and Sealing_Electric Heat_0_0 | Residential | Public Housing | Public Housing | Electric | HVAC | Low Income Multifamily | Duct Insulation and Sealing | Electric Heat | 0 | 0 | Post_CFM50WholeHouse |  | 4600 | TRM Example | IL TRM v9 | 5.3.4 | Duct Insulation and Sealing | RS-HVC-DINS-V09-210101 | RS | HVC | DINS | V09-210101
Residential_Public Housing_Public Housing_Electric_HVAC_Low Income Multifamily_Duct Insulation and Sealing_Electric Heat_0_0_Post_CFM50EnvelopeOnly | Residential_Public Housing_Public Housing_Electric_HVAC_Low Income Multifamily_Duct Insulation and Sealing_Electric Heat_0_0 | Residential | Public Housing | Public Housing | Electric | HVAC | Low Income Multifamily | Duct Insulation and Sealing | Electric Heat | 0 | 0 | Post_CFM50EnvelopeOnly |  | 4500 | TRM Example | IL TRM v9 | 5.3.4 | Duct Insulation and Sealing | RS-HVC-DINS-V09-210101 | RS | HVC | DINS | V09-210101
Residential_Public Housing_Public Housing_Electric_HVAC_Low Income Multifamily_Duct Insulation and Sealing_Electric Heat_0_0_Post_SCF | Residential_Public Housing_Public Housing_Electric_HVAC_Low Income Multifamily_Duct Insulation and Sealing_Electric Heat_0_0 | Residential | Public Housing | Public Housing | Electric | HVAC | Low Income Multifamily | Duct Insulation and Sealing | Electric Heat | 0 | 0 | Post_SCF |  | 1.39 | TRM Example | IL TRM v9 | 5.3.4 | Duct Insulation and Sealing | RS-HVC-DINS-V09-210101 | RS | HVC | DINS | V09-210101
Residential_Public Housing_Public Housing_Electric_HVAC_Low Income Multifamily_Duct Insulation and Sealing_Electric Heat_0_0_Post_CFM50DL | Residential_Public Housing_Public Housing_Electric_HVAC_Low Income Multifamily_Duct Insulation and Sealing_Electric Heat_0_0 | Residential | Public Housing | Public Housing | Electric | HVAC | Low Income Multifamily | Duct Insulation and Sealing | Electric Heat | 0 | 0 | Post_CFM50DL |  | 139 |  | IL TRM v9 | 5.3.4 | Duct Insulation and Sealing | RS-HVC-DINS-V09-210101 | RS | HVC | DINS | V09-210101
Residential_Public Housing_Public Housing_Electric_HVAC_Low Income Multifamily_Duct Insulation and Sealing_Electric Heat_0_0_0.64 | Residential_Public Housing_Public Housing_Electric_HVAC_Low Income Multifamily_Duct Insulation and Sealing_Electric Heat_0_0 | Residential | Public Housing | Public Housing | Electric | HVAC | Low Income Multifamily | Duct Insulation and Sealing | Electric Heat | 0 | 0 | 0.64 |  | 0.64 |  | IL TRM v9 | 5.3.4 | Duct Insulation and Sealing | RS-HVC-DINS-V09-210101 | RS | HVC | DINS | V09-210101
Residential_Public Housing_Public Housing_Electric_HVAC_Low Income Multifamily_Duct Insulation and Sealing_Electric Heat_0_0_SLF | Residential_Public Housing_Public Housing_Electric_HVAC_Low Income Multifamily_Duct Insulation and Sealing_Electric Heat_0_0 | Residential | Public Housing | Public Housing | Electric | HVAC | Low Income Multifamily | Duct Insulation and Sealing | Electric Heat | 0 | 0 | SLF |  | 0.5 | Default | IL TRM v9 | 5.3.4 | Duct Insulation and Sealing | RS-HVC-DINS-V09-210101 | RS | HVC | DINS | V09-210101
Residential_Public Housing_Public Housing_Electric_HVAC_Low Income Multifamily_Duct Insulation and Sealing_Electric Heat_0_0_RLF | Residential_Public Housing_Public Housing_Electric_HVAC_Low Income Multifamily_Duct Insulation and Sealing_Electric Heat_0_0 | Residential | Public Housing | Public Housing | Electric | HVAC | Low Income Multifamily | Duct Insulation and Sealing | Electric Heat | 0 | 0 | RLF |  | 0.25 | Default | IL TRM v9 | 5.3.4 | Duct Insulation and Sealing | RS-HVC-DINS-V09-210101 | RS | HVC | DINS | V09-210101
Residential_Public Housing_Public Housing_Electric_HVAC_Low Income Multifamily_Duct Insulation and Sealing_Electric Heat_0_0_ΔCFM25DL | Residential_Public Housing_Public Housing_Electric_HVAC_Low Income Multifamily_Duct Insulation and Sealing_Electric Heat_0_0 | Residential | Public Housing | Public Housing | Electric | HVAC | Low Income Multifamily | Duct Insulation and Sealing | Electric Heat | 0 | 0 | ΔCFM25DL |  | 119.04 |  | IL TRM v9 | 5.3.4 | Duct Insulation and Sealing | RS-HVC-DINS-V09-210101 | RS | HVC | DINS | V09-210101
Residential_Public Housing_Public Housing_Electric_HVAC_Low Income Multifamily_Duct Insulation and Sealing_Electric Heat_0_0_CapacityCool | Residential_Public Housing_Public Housing_Electric_HVAC_Low Income Multifamily_Duct Insulation and Sealing_Electric Heat_0_0 | Residential | Public Housing | Public Housing | Electric | HVAC | Low Income Multifamily | Duct Insulation and Sealing | Electric Heat | 0 | 0 | CapacityCool |  | 36000 | TRM Example | IL TRM v9 | 5.3.4 | Duct Insulation and Sealing | RS-HVC-DINS-V09-210101 | RS | HVC | DINS | V09-210101
Residential_Public Housing_Public Housing_Electric_HVAC_Low Income Multifamily_Duct Insulation and Sealing_Electric Heat_0_0_12000 | Residential_Public Housing_Public Housing_Electric_HVAC_Low Income Multifamily_Duct Insulation and Sealing_Electric Heat_0_0 | Residential | Public Housing | Public Housing | Electric | HVAC | Low Income Multifamily | Duct Insulation and Sealing | Electric Heat | 0 | 0 | 12000 |  | 12000 |  | IL TRM v9 | 5.3.4 | Duct Insulation and Sealing | RS-HVC-DINS-V09-210101 | RS | HVC | DINS | V09-210101
Residential_Public Housing_Public Housing_Electric_HVAC_Low Income Multifamily_Duct Insulation and Sealing_Electric Heat_0_0_400 | Residential_Public Housing_Public Housing_Electric_HVAC_Low Income Multifamily_Duct Insulation and Sealing_Electric Heat_0_0 | Residential | Public Housing | Public Housing | Electric | HVAC | Low Income Multifamily | Duct Insulation and Sealing | Electric Heat | 0 | 0 | 400 |  | 400 |  | IL TRM v9 | 5.3.4 | Duct Insulation and Sealing | RS-HVC-DINS-V09-210101 | RS | HVC | DINS | V09-210101
Residential_Public Housing_Public Housing_Electric_HVAC_Low Income Multifamily_Duct Insulation and Sealing_Electric Heat_0_0_FLHcool | Residential_Public Housing_Public Housing_Electric_HVAC_Low Income Multifamily_Duct Insulation and Sealing_Electric Heat_0_0 | Residential | Public Housing | Public Housing | Electric | HVAC | Low Income Multifamily | Duct Insulation and Sealing | Electric Heat | 0 | 0 | FLHcool |  | 663 | CZ 3, Multifamily | IL TRM v9 | 5.3.4 | Duct Insulation and Sealing | RS-HVC-DINS-V09-210101 | RS | HVC | DINS | V09-210101
Residential_Public Housing_Public Housing_Electric_HVAC_Low Income Multifamily_Duct Insulation and Sealing_Electric Heat_0_0_CapacityCool | Residential_Public Housing_Public Housing_Electric_HVAC_Low Income Multifamily_Duct Insulation and Sealing_Electric Heat_0_0 | Residential | Public Housing | Public Housing | Electric | HVAC | Low Income Multifamily | Duct Insulation and Sealing | Electric Heat | 0 | 0 | CapacityCool |  | 36000 | TRM Example | IL TRM v9 | 5.3.4 | Duct Insulation and Sealing | RS-HVC-DINS-V09-210101 | RS | HVC | DINS | V09-210101
Residential_Public Housing_Public Housing_Electric_HVAC_Low Income Multifamily_Duct Insulation and Sealing_Electric Heat_0_0_TRFcool | Residential_Public Housing_Public Housing_Electric_HVAC_Low Income Multifamily_Duct Insulation and Sealing_Electric Heat_0_0 | Residential | Public Housing | Public Housing | Electric | HVAC | Low Income Multifamily | Duct Insulation and Sealing | Electric Heat | 0 | 0 | TRFcool |  | 0.4 | Semi-Conditioned Space | IL TRM v9 | 5.3.4 | Duct Insulation and Sealing | RS-HVC-DINS-V09-210101 | RS | HVC | DINS | V09-210101
Residential_Public Housing_Public Housing_Electric_HVAC_Low Income Multifamily_Duct Insulation and Sealing_Electric Heat_0_0_%Cool | Residential_Public Housing_Public Housing_Electric_HVAC_Low Income Multifamily_Duct Insulation and Sealing_Electric Heat_0_0 | Residential | Public Housing | Public Housing | Electric | HVAC | Low Income Multifamily | Duct Insulation and Sealing | Electric Heat | 0 | 0 | %Cool |  | 0.66 | Unknown | IL TRM v9 | 5.3.4 | Duct Insulation and Sealing | RS-HVC-DINS-V09-210101 | RS | HVC | DINS | V09-210101
Residential_Public Housing_Public Housing_Electric_HVAC_Low Income Multifamily_Duct Insulation and Sealing_Electric Heat_0_0_1000 | Residential_Public Housing_Public Housing_Electric_HVAC_Low Income Multifamily_Duct Insulation and Sealing_Electric Heat_0_0 | Residential | Public Housing | Public Housing | Electric | HVAC | Low Income Multifamily | Duct Insulation and Sealing | Electric Heat | 0 | 0 | 1000 |  | 1000 |  | IL TRM v9 | 5.3.4 | Duct Insulation and Sealing | RS-HVC-DINS-V09-210101 | RS | HVC | DINS | V09-210101
Residential_Public Housing_Public Housing_Electric_HVAC_Low Income Multifamily_Duct Insulation and Sealing_Electric Heat_0_0_ηCool | Residential_Public Housing_Public Housing_Electric_HVAC_Low Income Multifamily_Duct Insulation and Sealing_Electric Heat_0_0 | Residential | Public Housing | Public Housing | Electric | HVAC | Low Income Multifamily | Duct Insulation and Sealing | Electric Heat | 0 | 0 | ηCool |  | 10.5 | Unknown | IL TRM v9 | 5.3.4 | Duct Insulation and Sealing | RS-HVC-DINS-V09-210101 | RS | HVC | DINS | V09-210101
Residential_Public Housing_Public Housing_Electric_HVAC_Low Income Multifamily_Duct Insulation and Sealing_Electric Heat_0_0_ηCool_Mid-Life_Adj | Residential_Public Housing_Public Housing_Electric_HVAC_Low Income Multifamily_Duct Insulation and Sealing_Electric Heat_0_0 | Residential | Public Housing | Public Housing | Electric | HVAC | Low Income Multifamily | Duct Insulation and Sealing | Electric Heat | 0 | 0 | ηCool_Mid-Life_Adj |  | 13 | Central AC | IL TRM v9 | 5.3.4 | Duct Insulation and Sealing | RS-HVC-DINS-V09-210101 | RS | HVC | DINS | V09-210101
Residential_Public Housing_Public Housing_Electric_HVAC_Low Income Multifamily_Duct Insulation and Sealing_Electric Heat_0_0_Delta_kWh_cooling | Residential_Public Housing_Public Housing_Electric_HVAC_Low Income Multifamily_Duct Insulation and Sealing_Electric Heat_0_0 | Residential | Public Housing | Public Housing | Electric | HVAC | Low Income Multifamily | Duct Insulation and Sealing | Electric Heat | 0 | 0 | Delta_kWh_cooling |  | 59.5309 |  | IL TRM v9 | 5.3.4 | Duct Insulation and Sealing | RS-HVC-DINS-V09-210101 | RS | HVC | DINS | V09-210101
Residential_Public Housing_Public Housing_Electric_HVAC_Low Income Multifamily_Duct Insulation and Sealing_Electric Heat_0_0_Delta_kWh_cooling_Mid-Life_Adj | Residential_Public Housing_Public Housing_Electric_HVAC_Low Income Multifamily_Duct Insulation and Sealing_Electric Heat_0_0 | Residential | Public Housing | Public Housing | Electric | HVAC | Low Income Multifamily | Duct Insulation and Sealing | Electric Heat | 0 | 0 | Delta_kWh_cooling_Mid-Life_Adj |  | 48.0826 |  | IL TRM v9 | 5.3.4 | Duct Insulation and Sealing | RS-HVC-DINS-V09-210101 | RS | HVC | DINS | V09-210101
Residential_Public Housing_Public Housing_Electric_HVAC_Low Income Multifamily_Duct Insulation and Sealing_Electric Heat_0_0_Delta_Therms | Residential_Public Housing_Public Housing_Electric_HVAC_Low Income Multifamily_Duct Insulation and Sealing_Electric Heat_0_0 | Residential | Public Housing | Public Housing | Electric | HVAC | Low Income Multifamily | Duct Insulation and Sealing | Electric Heat | 0 | 0 | Delta_Therms |  | 0 |  | IL TRM v9 | 5.3.4 | Duct Insulation and Sealing | RS-HVC-DINS-V09-210101 | RS | HVC | DINS | V09-210101
Residential_Public Housing_Public Housing_Electric_HVAC_Low Income Multifamily_Duct Insulation and Sealing_Electric Heat_0_0_Delta_Therms_Mid-Life_Adj | Residential_Public Housing_Public Housing_Electric_HVAC_Low Income Multifamily_Duct Insulation and Sealing_Electric Heat_0_0 | Residential | Public Housing | Public Housing | Electric | HVAC | Low Income Multifamily | Duct Insulation and Sealing | Electric Heat | 0 | 0 | Delta_Therms_Mid-Life_Adj |  | 0 |  | IL TRM v9 | 5.3.4 | Duct Insulation and Sealing | RS-HVC-DINS-V09-210101 | RS | HVC | DINS | V09-210101
Residential_Public Housing_Public Housing_Electric_HVAC_Low Income Multifamily_Duct Insulation and Sealing_Electric Heat_0_0_Fe | Residential_Public Housing_Public Housing_Electric_HVAC_Low Income Multifamily_Duct Insulation and Sealing_Electric Heat_0_0 | Residential | Public Housing | Public Housing | Electric | HVAC | Low Income Multifamily | Duct Insulation and Sealing | Electric Heat | 0 | 0 | Fe |  | 0.0314 |  | IL TRM v9 | 5.3.4 | Duct Insulation and Sealing | RS-HVC-DINS-V09-210101 | RS | HVC | DINS | V09-210101
Residential_Public Housing_Public Housing_Electric_HVAC_Low Income Multifamily_Duct Insulation and Sealing_Electric Heat_0_0_29.3 | Residential_Public Housing_Public Housing_Electric_HVAC_Low Income Multifamily_Duct Insulation and Sealing_Electric Heat_0_0 | Residential | Public Housing | Public Housing | Electric | HVAC | Low Income Multifamily | Duct Insulation and Sealing | Electric Heat | 0 | 0 | 29.3 |  | 29.3 |  | IL TRM v9 | 5.3.4 | Duct Insulation and Sealing | RS-HVC-DINS-V09-210101 | RS | HVC | DINS | V09-210101
Residential_Public Housing_Public Housing_Electric_HVAC_Low Income Multifamily_Duct Insulation and Sealing_Electric Heat_0_0_Delta_kWh_Fan | Residential_Public Housing_Public Housing_Electric_HVAC_Low Income Multifamily_Duct Insulation and Sealing_Electric Heat_0_0 | Residential | Public Housing | Public Housing | Electric | HVAC | Low Income Multifamily | Duct Insulation and Sealing | Electric Heat | 0 | 0 | Delta_kWh_Fan |  | 0 |  | IL TRM v9 | 5.3.4 | Duct Insulation and Sealing | RS-HVC-DINS-V09-210101 | RS | HVC | DINS | V09-210101
Residential_Public Housing_Public Housing_Electric_HVAC_Low Income Multifamily_Duct Insulation and Sealing_Electric Heat_0_0_Delta_kWh_Fan_Mid-Life_Adj | Residential_Public Housing_Public Housing_Electric_HVAC_Low Income Multifamily_Duct Insulation and Sealing_Electric Heat_0_0 | Residential | Public Housing | Public Housing | Electric | HVAC | Low Income Multifamily | Duct Insulation and Sealing | Electric Heat | 0 | 0 | Delta_kWh_Fan_Mid-Life_Adj |  | 0 |  | IL TRM v9 | 5.3.4 | Duct Insulation and Sealing | RS-HVC-DINS-V09-210101 | RS | HVC | DINS | V09-210101
Residential_Public Housing_Public Housing_Electric_HVAC_Low Income Multifamily_Duct Insulation and Sealing_Electric Heat_0_0_ΔCFM25DL | Residential_Public Housing_Public Housing_Electric_HVAC_Low Income Multifamily_Duct Insulation and Sealing_Electric Heat_0_0 | Residential | Public Housing | Public Housing | Electric | HVAC | Low Income Multifamily | Duct Insulation and Sealing | Electric Heat | 0 | 0 | ΔCFM25DL |  | 119.04 |  | IL TRM v9 | 5.3.4 | Duct Insulation and Sealing | RS-HVC-DINS-V09-210101 | RS | HVC | DINS | V09-210101
Residential_Public Housing_Public Housing_Electric_HVAC_Low Income Multifamily_Duct Insulation and Sealing_Electric Heat_0_0_OutputCapacityHeat | Residential_Public Housing_Public Housing_Electric_HVAC_Low Income Multifamily_Duct Insulation and Sealing_Electric Heat_0_0 | Residential | Public Housing | Public Housing | Electric | HVAC | Low Income Multifamily | Duct Insulation and Sealing | Electric Heat | 0 | 0 | OutputCapacityHeat |  | 36000 | TRM Example | IL TRM v9 | 5.3.4 | Duct Insulation and Sealing | RS-HVC-DINS-V09-210101 | RS | HVC | DINS | V09-210101
Residential_Public Housing_Public Housing_Electric_HVAC_Low Income Multifamily_Duct Insulation and Sealing_Electric Heat_0_0_12000 | Residential_Public Housing_Public Housing_Electric_HVAC_Low Income Multifamily_Duct Insulation and Sealing_Electric Heat_0_0 | Residential | Public Housing | Public Housing | Electric | HVAC | Low Income Multifamily | Duct Insulation and Sealing | Electric Heat | 0 | 0 | 12000 |  | 12000 |  | IL TRM v9 | 5.3.4 | Duct Insulation and Sealing | RS-HVC-DINS-V09-210101 | RS | HVC | DINS | V09-210101
Residential_Public Housing_Public Housing_Electric_HVAC_Low Income Multifamily_Duct Insulation and Sealing_Electric Heat_0_0_400 | Residential_Public Housing_Public Housing_Electric_HVAC_Low Income Multifamily_Duct Insulation and Sealing_Electric Heat_0_0 | Residential | Public Housing | Public Housing | Electric | HVAC | Low Income Multifamily | Duct Insulation and Sealing | Electric Heat | 0 | 0 | 400 |  | 400 |  | IL TRM v9 | 5.3.4 | Duct Insulation and Sealing | RS-HVC-DINS-V09-210101 | RS | HVC | DINS | V09-210101
Residential_Public Housing_Public Housing_Electric_HVAC_Low Income Multifamily_Duct Insulation and Sealing_Electric Heat_0_0_FLHheat | Residential_Public Housing_Public Housing_Electric_HVAC_Low Income Multifamily_Duct Insulation and Sealing_Electric Heat_0_0 | Residential | Public Housing | Public Housing | Electric | HVAC | Low Income Multifamily | Duct Insulation and Sealing | Electric Heat | 0 | 0 | FLHheat |  | 1754 | CZ 3 | IL TRM v9 | 5.3.4 | Duct Insulation and Sealing | RS-HVC-DINS-V09-210101 | RS | HVC | DINS | V09-210101
Residential_Public Housing_Public Housing_Electric_HVAC_Low Income Multifamily_Duct Insulation and Sealing_Electric Heat_0_0_OutputCapacityHeat | Residential_Public Housing_Public Housing_Electric_HVAC_Low Income Multifamily_Duct Insulation and Sealing_Electric Heat_0_0 | Residential | Public Housing | Public Housing | Electric | HVAC | Low Income Multifamily | Duct Insulation and Sealing | Electric Heat | 0 | 0 | OutputCapacityHeat |  | 36000 | TRM Example | IL TRM v9 | 5.3.4 | Duct Insulation and Sealing | RS-HVC-DINS-V09-210101 | RS | HVC | DINS | V09-210101
Residential_Public Housing_Public Housing_Electric_HVAC_Low Income Multifamily_Duct Insulation and Sealing_Electric Heat_0_0_TRFheat | Residential_Public Housing_Public Housing_Electric_HVAC_Low Income Multifamily_Duct Insulation and Sealing_Electric Heat_0_0 | Residential | Public Housing | Public Housing | Electric | HVAC | Low Income Multifamily | Duct Insulation and Sealing | Electric Heat | 0 | 0 | TRFheat |  | 0.4 | Semi-Conditioned Space | IL TRM v9 | 5.3.4 | Duct Insulation and Sealing | RS-HVC-DINS-V09-210101 | RS | HVC | DINS | V09-210101
Residential_Public Housing_Public Housing_Electric_HVAC_Low Income Multifamily_Duct Insulation and Sealing_Electric Heat_0_0_%ElectricHeat | Residential_Public Housing_Public Housing_Electric_HVAC_Low Income Multifamily_Duct Insulation and Sealing_Electric Heat_0_0 | Residential | Public Housing | Public Housing | Electric | HVAC | Low Income Multifamily | Duct Insulation and Sealing | Electric Heat | 0 | 0 | %ElectricHeat |  | 1 | Electric Heat | IL TRM v9 | 5.3.4 | Duct Insulation and Sealing | RS-HVC-DINS-V09-210101 | RS | HVC | DINS | V09-210101
Residential_Public Housing_Public Housing_Electric_HVAC_Low Income Multifamily_Duct Insulation and Sealing_Electric Heat_0_0_ηHeat | Residential_Public Housing_Public Housing_Electric_HVAC_Low Income Multifamily_Duct Insulation and Sealing_Electric Heat_0_0 | Residential | Public Housing | Public Housing | Electric | HVAC | Low Income Multifamily | Duct Insulation and Sealing | Electric Heat | 0 | 0 | ηHeat |  | 1.28 | Unknown | IL TRM v9 | 5.3.4 | Duct Insulation and Sealing | RS-HVC-DINS-V09-210101 | RS | HVC | DINS | V09-210101
Residential_Public Housing_Public Housing_Electric_HVAC_Low Income Multifamily_Duct Insulation and Sealing_Electric Heat_0_0_ηHeat_Mid-Life_Adj | Residential_Public Housing_Public Housing_Electric_HVAC_Low Income Multifamily_Duct Insulation and Sealing_Electric Heat_0_0 | Residential | Public Housing | Public Housing | Electric | HVAC | Low Income Multifamily | Duct Insulation and Sealing | Electric Heat | 0 | 0 | ηHeat_Mid-Life_Adj |  | 1.28 | Unknown | IL TRM v9 | 5.3.4 | Duct Insulation and Sealing | RS-HVC-DINS-V09-210101 | RS | HVC | DINS | V09-210101
Residential_Public Housing_Public Housing_Electric_HVAC_Low Income Multifamily_Duct Insulation and Sealing_Electric Heat_0_0_3412 | Residential_Public Housing_Public Housing_Electric_HVAC_Low Income Multifamily_Duct Insulation and Sealing_Electric Heat_0_0 | Residential | Public Housing | Public Housing | Electric | HVAC | Low Income Multifamily | Duct Insulation and Sealing | Electric Heat | 0 | 0 | 3412 |  | 3412 |  | IL TRM v9 | 5.3.4 | Duct Insulation and Sealing | RS-HVC-DINS-V09-210101 | RS | HVC | DINS | V09-210101
Residential_Public Housing_Public Housing_Electric_HVAC_Low Income Multifamily_Duct Insulation and Sealing_Electric Heat_0_0_Delta_kWh_heatingElectric | Residential_Public Housing_Public Housing_Electric_HVAC_Low Income Multifamily_Duct Insulation and Sealing_Electric Heat_0_0 | Residential | Public Housing | Public Housing | Electric | HVAC | Low Income Multifamily | Duct Insulation and Sealing | Electric Heat | 0 | 0 | Delta_kWh_heatingElectric |  | 573.6999 |  | IL TRM v9 | 5.3.4 | Duct Insulation and Sealing | RS-HVC-DINS-V09-210101 | RS | HVC | DINS | V09-210101
Residential_Public Housing_Public Housing_Electric_HVAC_Low Income Multifamily_Duct Insulation and Sealing_Electric Heat_0_0_Delta_kWh_heatingElectric_Mid-Life_Adj | Residential_Public Housing_Public Housing_Electric_HVAC_Low Income Multifamily_Duct Insulation and Sealing_Electric Heat_0_0 | Residential | Public Housing | Public Housing | Electric | HVAC | Low Income Multifamily | Duct Insulation and Sealing | Electric Heat | 0 | 0 | Delta_kWh_heatingElectric_Mid-Life_Adj |  | 573.6999 |  | IL TRM v9 | 5.3.4 | Duct Insulation and Sealing | RS-HVC-DINS-V09-210101 | RS | HVC | DINS | V09-210101
Residential_Public Housing_Public Housing_Electric_HVAC_Low Income Multifamily_Duct Insulation and Sealing_Electric Heat_0_0_FLHcool | Residential_Public Housing_Public Housing_Electric_HVAC_Low Income Multifamily_Duct Insulation and Sealing_Electric Heat_0_0 | Residential | Public Housing | Public Housing | Electric | HVAC | Low Income Multifamily | Duct Insulation and Sealing | Electric Heat | 0 | 0 | FLHcool |  | 663 | CZ 3, Multifamily | IL TRM v9 | 5.3.4 | Duct Insulation and Sealing | RS-HVC-DINS-V09-210101 | RS | HVC | DINS | V09-210101
Residential_Public Housing_Public Housing_Electric_HVAC_Low Income Multifamily_Duct Insulation and Sealing_Electric Heat_0_0_CF | Residential_Public Housing_Public Housing_Electric_HVAC_Low Income Multifamily_Duct Insulation and Sealing_Electric Heat_0_0 | Residential | Public Housing | Public Housing | Electric | HVAC | Low Income Multifamily | Duct Insulation and Sealing | Electric Heat | 0 | 0 | CF |  | 0.68 | Summer System Peak Coincidence Factor for Central A/C (during sytem peak hour) | IL TRM v9 | 5.3.4 | Duct Insulation and Sealing | RS-HVC-DINS-V09-210101 | RS | HVC | DINS | V09-210101
Residential_Public Housing_Public Housing_Electric_HVAC_Low Income Multifamily_Duct Insulation and Sealing_Electric Heat_0_0_Delta_kW | Residential_Public Housing_Public Housing_Electric_HVAC_Low Income Multifamily_Duct Insulation and Sealing_Electric Heat_0_0 | Residential | Public Housing | Public Housing | Electric | HVAC | Low Income Multifamily | Duct Insulation and Sealing | Electric Heat | 0 | 0 | Delta_kW |  | 0.061057 |  | IL TRM v9 | 5.3.4 | Duct Insulation and Sealing | RS-HVC-DINS-V09-210101 | RS | HVC | DINS | V09-210101
Residential_Public Housing_Public Housing_Electric_HVAC_Low Income Multifamily_Duct Insulation and Sealing_Electric Heat_0_0_Delta_kW_Mid-Life_Adj | Residential_Public Housing_Public Housing_Electric_HVAC_Low Income Multifamily_Duct Insulation and Sealing_Electric Heat_0_0 | Residential | Public Housing | Public Housing | Electric | HVAC | Low Income Multifamily | Duct Insulation and Sealing | Electric Heat | 0 | 0 | Delta_kW_Mid-Life_Adj |  | 0.049316 |  | IL TRM v9 | 5.3.4 | Duct Insulation and Sealing | RS-HVC-DINS-V09-210101 | RS | HVC | DINS | V09-210101
Residential_Public Housing_Public Housing_Electric_HVAC_Low Income Multifamily_Duct Insulation and Sealing_Electric Heat_0_0_ΔCFM25DL | Residential_Public Housing_Public Housing_Electric_HVAC_Low Income Multifamily_Duct Insulation and Sealing_Electric Heat_0_0 | Residential | Public Housing | Public Housing | Electric | HVAC | Low Income Multifamily | Duct Insulation and Sealing | Electric Heat | 0 | 0 | ΔCFM25DL |  | 119.04 |  | IL TRM v9 | 5.3.4 | Duct Insulation and Sealing | RS-HVC-DINS-V09-210101 | RS | HVC | DINS | V09-210101
Residential_Public Housing_Public Housing_Electric_HVAC_Low Income Multifamily_Duct Insulation and Sealing_Electric Heat_0_0_InputCapacityHeat | Residential_Public Housing_Public Housing_Electric_HVAC_Low Income Multifamily_Duct Insulation and Sealing_Electric Heat_0_0 | Residential | Public Housing | Public Housing | Electric | HVAC | Low Income Multifamily | Duct Insulation and Sealing | Electric Heat | 0 | 0 | InputCapacityHeat |  | 80000 | Estimated | IL TRM v9 | 5.3.4 | Duct Insulation and Sealing | RS-HVC-DINS-V09-210101 | RS | HVC | DINS | V09-210101
Residential_Public Housing_Public Housing_Electric_HVAC_Low Income Multifamily_Duct Insulation and Sealing_Electric Heat_0_0_0.0123 | Residential_Public Housing_Public Housing_Electric_HVAC_Low Income Multifamily_Duct Insulation and Sealing_Electric Heat_0_0 | Residential | Public Housing | Public Housing | Electric | HVAC | Low Income Multifamily | Duct Insulation and Sealing | Electric Heat | 0 | 0 | 0.0123 |  | 0.0123 |  | IL TRM v9 | 5.3.4 | Duct Insulation and Sealing | RS-HVC-DINS-V09-210101 | RS | HVC | DINS | V09-210101
Residential_Public Housing_Public Housing_Electric_HVAC_Low Income Multifamily_Duct Insulation and Sealing_Electric Heat_0_0_FLHheat | Residential_Public Housing_Public Housing_Electric_HVAC_Low Income Multifamily_Duct Insulation and Sealing_Electric Heat_0_0 | Residential | Public Housing | Public Housing | Electric | HVAC | Low Income Multifamily | Duct Insulation and Sealing | Electric Heat | 0 | 0 | FLHheat |  | 1754 | CZ 3 | IL TRM v9 | 5.3.4 | Duct Insulation and Sealing | RS-HVC-DINS-V09-210101 | RS | HVC | DINS | V09-210101
Residential_Public Housing_Public Housing_Electric_HVAC_Low Income Multifamily_Duct Insulation and Sealing_Electric Heat_0_0_InputCapacityHeat | Residential_Public Housing_Public Housing_Electric_HVAC_Low Income Multifamily_Duct Insulation and Sealing_Electric Heat_0_0 | Residential | Public Housing | Public Housing | Electric | HVAC | Low Income Multifamily | Duct Insulation and Sealing | Electric Heat | 0 | 0 | InputCapacityHeat |  | 80000 | Estimated | IL TRM v9 | 5.3.4 | Duct Insulation and Sealing | RS-HVC-DINS-V09-210101 | RS | HVC | DINS | V09-210101
Residential_Public Housing_Public Housing_Electric_HVAC_Low Income Multifamily_Duct Insulation and Sealing_Electric Heat_0_0_TRFheat | Residential_Public Housing_Public Housing_Electric_HVAC_Low Income Multifamily_Duct Insulation and Sealing_Electric Heat_0_0 | Residential | Public Housing | Public Housing | Electric | HVAC | Low Income Multifamily | Duct Insulation and Sealing | Electric Heat | 0 | 0 | TRFheat |  | 0.4 | Semi-Conditioned Space | IL TRM v9 | 5.3.4 | Duct Insulation and Sealing | RS-HVC-DINS-V09-210101 | RS | HVC | DINS | V09-210101
Residential_Public Housing_Public Housing_Electric_HVAC_Low Income Multifamily_Duct Insulation and Sealing_Electric Heat_0_0_%GasHeat | Residential_Public Housing_Public Housing_Electric_HVAC_Low Income Multifamily_Duct Insulation and Sealing_Electric Heat_0_0 | Residential | Public Housing | Public Housing | Electric | HVAC | Low Income Multifamily | Duct Insulation and Sealing | Electric Heat | 0 | 0 | %GasHeat |  | 0 | Electric Heat | IL TRM v9 | 5.3.4 | Duct Insulation and Sealing | RS-HVC-DINS-V09-210101 | RS | HVC | DINS | V09-210101
Residential_Public Housing_Public Housing_Electric_HVAC_Low Income Multifamily_Duct Insulation and Sealing_Electric Heat_0_0_ηEquipment | Residential_Public Housing_Public Housing_Electric_HVAC_Low Income Multifamily_Duct Insulation and Sealing_Electric Heat_0_0 | Residential | Public Housing | Public Housing | Electric | HVAC | Low Income Multifamily | Duct Insulation and Sealing | Electric Heat | 0 | 0 | ηEquipment |  | 0.83 | Unknown | IL TRM v9 | 5.3.4 | Duct Insulation and Sealing | RS-HVC-DINS-V09-210101 | RS | HVC | DINS | V09-210101
Residential_Public Housing_Public Housing_Electric_HVAC_Low Income Multifamily_Duct Insulation and Sealing_Electric Heat_0_0_ηEquipment_New | Residential_Public Housing_Public Housing_Electric_HVAC_Low Income Multifamily_Duct Insulation and Sealing_Electric Heat_0_0 | Residential | Public Housing | Public Housing | Electric | HVAC | Low Income Multifamily | Duct Insulation and Sealing | Electric Heat | 0 | 0 | ηEquipment_New |  | 0.9 |  | IL TRM v9 | 5.3.4 | Duct Insulation and Sealing | RS-HVC-DINS-V09-210101 | RS | HVC | DINS | V09-210101
Residential_Public Housing_Public Housing_Electric_HVAC_Low Income Multifamily_Duct Insulation and Sealing_Electric Heat_0_0_ηSystem | Residential_Public Housing_Public Housing_Electric_HVAC_Low Income Multifamily_Duct Insulation and Sealing_Electric Heat_0_0 | Residential | Public Housing | Public Housing | Electric | HVAC | Low Income Multifamily | Duct Insulation and Sealing | Electric Heat | 0 | 0 | ηSystem |  | 0.7 | Unknown | IL TRM v9 | 5.3.4 | Duct Insulation and Sealing | RS-HVC-DINS-V09-210101 | RS | HVC | DINS | V09-210101
Residential_Public Housing_Public Housing_Electric_HVAC_Low Income Multifamily_Duct Insulation and Sealing_Electric Heat_0_0_100000 | Residential_Public Housing_Public Housing_Electric_HVAC_Low Income Multifamily_Duct Insulation and Sealing_Electric Heat_0_0 | Residential | Public Housing | Public Housing | Electric | HVAC | Low Income Multifamily | Duct Insulation and Sealing | Electric Heat | 0 | 0 | 100000 |  | 100000 |  | IL TRM v9 | 5.3.4 | Duct Insulation and Sealing | RS-HVC-DINS-V09-210101 | RS | HVC | DINS | V09-210101
Residential_Public Housing_Public Housing_Electric_HVAC_Low Income Multifamily_Duct Insulation and Sealing_Electric Heat_0_0_Delta_Therms | Residential_Public Housing_Public Housing_Electric_HVAC_Low Income Multifamily_Duct Insulation and Sealing_Electric Heat_0_0 | Residential | Public Housing | Public Housing | Electric | HVAC | Low Income Multifamily | Duct Insulation and Sealing | Electric Heat | 0 | 0 | Delta_Therms |  | 0 |  | IL TRM v9 | 5.3.4 | Duct Insulation and Sealing | RS-HVC-DINS-V09-210101 | RS | HVC | DINS | V09-210101
Residential_Public Housing_Public Housing_Electric_HVAC_Low Income Multifamily_Duct Insulation and Sealing_Electric Heat_0_0_Delta_Therms_Mid-Life_Adj | Residential_Public Housing_Public Housing_Electric_HVAC_Low Income Multifamily_Duct Insulation and Sealing_Electric Heat_0_0 | Residential | Public Housing | Public Housing | Electric | HVAC | Low Income Multifamily | Duct Insulation and Sealing | Electric Heat | 0 | 0 | Delta_Therms_Mid-Life_Adj |  | 0 |  | IL TRM v9 | 5.3.4 | Duct Insulation and Sealing | RS-HVC-DINS-V09-210101 | RS | HVC | DINS | V09-210101
Residential_Public Housing_Public Housing_Electric_HVAC_Low Income Multifamily_Duct Insulation and Sealing_Electric Heat_0_0_Remaining Year kWh | Residential_Public Housing_Public Housing_Electric_HVAC_Low Income Multifamily_Duct Insulation and Sealing_Electric Heat_0_0 | Residential | Public Housing | Public Housing | Electric | HVAC | Low Income Multifamily | Duct Insulation and Sealing | Electric Heat | 0 | 0 | Remaining Year kWh |  | 633.2308 |  | IL TRM v9 | 5.3.4 | Duct Insulation and Sealing | RS-HVC-DINS-V09-210101 | RS | HVC | DINS | V09-210101
Residential_Public Housing_Public Housing_Electric_HVAC_Low Income Multifamily_Duct Insulation and Sealing_Electric Heat_0_0_kWh Saved per Unit | Residential_Public Housing_Public Housing_Electric_HVAC_Low Income Multifamily_Duct Insulation and Sealing_Electric Heat_0_0 | Residential | Public Housing | Public Housing | Electric | HVAC | Low Income Multifamily | Duct Insulation and Sealing | Electric Heat | 0 | 0 | kWh Saved per Unit |  | 621.7825 |  | IL TRM v9 | 5.3.4 | Duct Insulation and Sealing | RS-HVC-DINS-V09-210101 | RS | HVC | DINS | V09-210101
Residential_Public Housing_Public Housing_Electric_HVAC_Low Income Multifamily_Duct Insulation and Sealing_Electric Heat_0_0_Remaining Year kW | Residential_Public Housing_Public Housing_Electric_HVAC_Low Income Multifamily_Duct Insulation and Sealing_Electric Heat_0_0 | Residential | Public Housing | Public Housing | Electric | HVAC | Low Income Multifamily | Duct Insulation and Sealing | Electric Heat | 0 | 0 | Remaining Year kW |  | 0.061057 |  | IL TRM v9 | 5.3.4 | Duct Insulation and Sealing | RS-HVC-DINS-V09-210101 | RS | HVC | DINS | V09-210101
Residential_Public Housing_Public Housing_Electric_HVAC_Low Income Multifamily_Duct Insulation and Sealing_Electric Heat_0_0_Coincident Peak kW Saved per Unit | Residential_Public Housing_Public Housing_Electric_HVAC_Low Income Multifamily_Duct Insulation and Sealing_Electric Heat_0_0 | Residential | Public Housing | Public Housing | Electric | HVAC | Low Income Multifamily | Duct Insulation and Sealing | Electric Heat | 0 | 0 | Coincident Peak kW Saved per Unit |  | 0.049316 |  | IL TRM v9 | 5.3.4 | Duct Insulation and Sealing | RS-HVC-DINS-V09-210101 | RS | HVC | DINS | V09-210101
Residential_Public Housing_Public Housing_Electric_HVAC_Low Income Multifamily_Duct Insulation and Sealing_Electric Heat_0_0_Remaining Year Therms | Residential_Public Housing_Public Housing_Electric_HVAC_Low Income Multifamily_Duct Insulation and Sealing_Electric Heat_0_0 | Residential | Public Housing | Public Housing | Electric | HVAC | Low Income Multifamily | Duct Insulation and Sealing | Electric Heat | 0 | 0 | Remaining Year Therms |  | 0 |  | IL TRM v9 | 5.3.4 | Duct Insulation and Sealing | RS-HVC-DINS-V09-210101 | RS | HVC | DINS | V09-210101
Residential_Public Housing_Public Housing_Electric_HVAC_Low Income Multifamily_Duct Insulation and Sealing_Electric Heat_0_0_Therms Saved per Unit | Residential_Public Housing_Public Housing_Electric_HVAC_Low Income Multifamily_Duct Insulation and Sealing_Electric Heat_0_0 | Residential | Public Housing | Public Housing | Electric | HVAC | Low Income Multifamily | Duct Insulation and Sealing | Electric Heat | 0 | 0 | Therms Saved per Unit |  | 0 | Set equal to first year savings as MLA calculation in TRM v9 is incorrect. | IL TRM v9 | 5.3.4 | Duct Insulation and Sealing | RS-HVC-DINS-V09-210101 | RS | HVC | DINS | V09-210101
Residential_Public Housing_Public Housing_Electric_HVAC_Low Income Multifamily_Duct Insulation and Sealing_Electric Heat_0_0_Remaining Life | Residential_Public Housing_Public Housing_Electric_HVAC_Low Income Multifamily_Duct Insulation and Sealing_Electric Heat_0_0 | Residential | Public Housing | Public Housing | Electric | HVAC | Low Income Multifamily | Duct Insulation and Sealing | Electric Heat | 0 | 0 | Remaining Life |  | 10 |  | IL TRM v9 | 5.3.4 | Duct Insulation and Sealing | RS-HVC-DINS-V09-210101 | RS | HVC | DINS | V09-210101
Residential_Public Housing_Public Housing_Electric_HVAC_Low Income Multifamily_Duct Insulation and Sealing_Electric Heat_0_0_Lifetime (years) | Residential_Public Housing_Public Housing_Electric_HVAC_Low Income Multifamily_Duct Insulation and Sealing_Electric Heat_0_0 | Residential | Public Housing | Public Housing | Electric | HVAC | Low Income Multifamily | Duct Insulation and Sealing | Electric Heat | 0 | 0 | Lifetime (years) |  | 20 |  | IL TRM v9 | 5.3.4 | Duct Insulation and Sealing | RS-HVC-DINS-V09-210101 | RS | HVC | DINS | V09-210101
Residential_Public Housing_Public Housing_Electric_HVAC_Low Income Multifamily_Duct Insulation and Sealing_Electric Heat_0_0_Incremental Cost | Residential_Public Housing_Public Housing_Electric_HVAC_Low Income Multifamily_Duct Insulation and Sealing_Electric Heat_0_0 | Residential | Public Housing | Public Housing | Electric | HVAC | Low Income Multifamily | Duct Insulation and Sealing | Electric Heat | 0 | 0 | Incremental Cost |  | 0 | Direct Install, set equal to incentive cost | IL TRM v9 | 5.3.4 | Duct Insulation and Sealing | RS-HVC-DINS-V09-210101 | RS | HVC | DINS | V09-210101
Residential_Public Housing_Public Housing_Electric_HVAC_Low Income Multifamily_Duct Insulation and Sealing_Electric Heat_0_0_ | Residential_Public Housing_Public Housing_Electric_HVAC_Low Income Multifamily_Duct Insulation and Sealing_Electric Heat_0_0 | Residential | Public Housing | Public Housing | Electric | HVAC | Low Income Multifamily | Duct Insulation and Sealing | Electric Heat | 0 | 0 |  |  |  |  | IL TRM v9 | 5.3.4 | Duct Insulation and Sealing | RS-HVC-DINS-V09-210101 | RS | HVC | DINS | V09-210101
Residential_Public Housing_Public Housing_Electric_HVAC_Low Income Multifamily_Duct Insulation and Sealing_Natural Gas Heat_0_0_Pre_CFM50WholeHouse | Residential_Public Housing_Public Housing_Electric_HVAC_Low Income Multifamily_Duct Insulation and Sealing_Natural Gas Heat_0_0 | Residential | Public Housing | Public Housing | Electric | HVAC | Low Income Multifamily | Duct Insulation and Sealing | Natural Gas Heat | 0 | 0 | Pre_CFM50WholeHouse |  | 4800 | TRM Example | IL TRM v9 | 5.3.4 | Duct Insulation and Sealing | RS-HVC-DINS-V09-210101 | RS | HVC | DINS | V09-210101
Residential_Public Housing_Public Housing_Electric_HVAC_Low Income Multifamily_Duct Insulation and Sealing_Natural Gas Heat_0_0_Pre_CFM50EnvelopeOnly | Residential_Public Housing_Public Housing_Electric_HVAC_Low Income Multifamily_Duct Insulation and Sealing_Natural Gas Heat_0_0 | Residential | Public Housing | Public Housing | Electric | HVAC | Low Income Multifamily | Duct Insulation and Sealing | Natural Gas Heat | 0 | 0 | Pre_CFM50EnvelopeOnly |  | 4500 | TRM Example | IL TRM v9 | 5.3.4 | Duct Insulation and Sealing | RS-HVC-DINS-V09-210101 | RS | HVC | DINS | V09-210101
Residential_Public Housing_Public Housing_Electric_HVAC_Low Income Multifamily_Duct Insulation and Sealing_Natural Gas Heat_0_0_Pre_SCF | Residential_Public Housing_Public Housing_Electric_HVAC_Low Income Multifamily_Duct Insulation and Sealing_Natural Gas Heat_0_0 | Residential | Public Housing | Public Housing | Electric | HVAC | Low Income Multifamily | Duct Insulation and Sealing | Natural Gas Heat | 0 | 0 | Pre_SCF |  | 1.29 | TRM Example | IL TRM v9 | 5.3.4 | Duct Insulation and Sealing | RS-HVC-DINS-V09-210101 | RS | HVC | DINS | V09-210101
Residential_Public Housing_Public Housing_Electric_HVAC_Low Income Multifamily_Duct Insulation and Sealing_Natural Gas Heat_0_0_Pre_CFM50DL | Residential_Public Housing_Public Housing_Electric_HVAC_Low Income Multifamily_Duct Insulation and Sealing_Natural Gas Heat_0_0 | Residential | Public Housing | Public Housing | Electric | HVAC | Low Income Multifamily | Duct Insulation and Sealing | Natural Gas Heat | 0 | 0 | Pre_CFM50DL |  | 387 |  | IL TRM v9 | 5.3.4 | Duct Insulation and Sealing | RS-HVC-DINS-V09-210101 | RS | HVC | DINS | V09-210101
Residential_Public Housing_Public Housing_Electric_HVAC_Low Income Multifamily_Duct Insulation and Sealing_Natural Gas Heat_0_0_Post_CFM50WholeHouse | Residential_Public Housing_Public Housing_Electric_HVAC_Low Income Multifamily_Duct Insulation and Sealing_Natural Gas Heat_0_0 | Residential | Public Housing | Public Housing | Electric | HVAC | Low Income Multifamily | Duct Insulation and Sealing | Natural Gas Heat | 0 | 0 | Post_CFM50WholeHouse |  | 4600 | TRM Example | IL TRM v9 | 5.3.4 | Duct Insulation and Sealing | RS-HVC-DINS-V09-210101 | RS | HVC | DINS | V09-210101
Residential_Public Housing_Public Housing_Electric_HVAC_Low Income Multifamily_Duct Insulation and Sealing_Natural Gas Heat_0_0_Post_CFM50EnvelopeOnly | Residential_Public Housing_Public Housing_Electric_HVAC_Low Income Multifamily_Duct Insulation and Sealing_Natural Gas Heat_0_0 | Residential | Public Housing | Public Housing | Electric | HVAC | Low Income Multifamily | Duct Insulation and Sealing | Natural Gas Heat | 0 | 0 | Post_CFM50EnvelopeOnly |  | 4500 | TRM Example | IL TRM v9 | 5.3.4 | Duct Insulation and Sealing | RS-HVC-DINS-V09-210101 | RS | HVC | DINS | V09-210101