2022_Residential_Retail Products | Residential_Retail Products_Online Marketplace_Electric_Lighting_Single-Family/Multifamily_LED Specialty Lamp, Directional_2022, Year 3 Install_0_23W | Residential_Retail Products_Online Marketplace_Electric_Lighting_Single-Family/Multifamily_LED Specialty Lamp, Directional_2022, Year 3 Install_0_23W_2022 |  | 712 |  | Residential | Retail Products | Online Marketplace | Electric | Lighting | Single-Family/Multifamily | LED Specialty Lamp, Directional | 2022, Year 3 Install | 0 | 23W | 2022 | RS-LTG-LEDD-V12-210101 |  |  | n/a | n/a | n/a | n/a | n/a |  | 0 | 0 | 0 | 0 | 0 |  | 0 | 0 | 0 | 0 | 0 |  | 0 | 0 | 0 | 0 | 0 |  | 0 | 0 | 0 | 0 | 0 | 0 | 0 | 0 | 0 | 0 | 0 | 0 | 0 | 0 | 0 | 0 | 0 |  | 0 | 0 | 0 | 0 | 0 | 0 | 0 | 0 | 0 | 0 | 0 | 0 | 0 | 0 | 0 | 0 | 0 | 0 | 0 | 0 | 0 | 0 | 0 | 0 | 0 | 0 | 0 | 0 | 0 | 0 | 0 | 0 | 0 | 0 | 0 |  | 0 | 0 | 0 | 0 | 0 | 0 | 0 | 0 | 0 | 0 | 0 | 0 | 0 | 0 | 0 | 0 | 0 | 0 | 0 | 0 | 0 | 0 | 0 | 0 | 0 | 0 | 0 | 0 | 0 | 0 | 0 | 0 | 0 | 0 | 0 |  | 0 | 0 | 0 | 0 | 0 | 0 | 0 | 0 | 0 | 0 | 0 | 0 | 0 | 0 | 0 | 0 | 0 | 0 | 0 | 0 | 0 | 0 | 0 | 0 | 0 | 0 | 0 | 0 | 0 | 0 | 0 | 0 | 0 | 0 | 0 |  | 0 | 0 | 0 | 0 | 0 | 0 | 0 | 0 | 0 | 0 | 0 | 0 | 0 | 0 | 0 | 0 | 0 | 0 | 0 | 0 | 0 | 0 | 0 | 0 | 0 | 0 | 0 | 0 | 0 | 0 | 0 | 0 | 0 | 0 | 0 |  | 0 | 0 | 0 | 0 | 0 | 0 | 0 | 0 | 0 | 0 | 0 | 0 | 0 | 0 | 0 | 0 | 0 | 0 | 0 | 0 | 0 | 0 | 0 | 0 | 0 | 0 | 0 | 0 | 0 | 0 | 0 | 0 | 0 | 0 | 0 |  | 0 | 0 | 0 | 0 | 0 | 0 | 0 | 0 | 0 | 0 | 0 | 0 | 0 | 0 | 0 | 0 | 0 | 0 | 0 | 0 | 0 | 0 | 0 | 0 | 0 | 0 | 0 | 0 | 0 | 0 | 0 | 0 | 0 | 0 | 0 |  | 0 | 0 | 0 | 0 | 0 | 0 | 0 | 0 | 0 | 0 | 0 | 0 | 0 | 0 | 0 | 0 | 0 | 0 | 0 | 0 | 0 | 0 | 0 | 0 | 0 | 0 | 0 | 0 | 0 | 0 | 0 | 0 | 0 | 0 | 0 |  | 0 | 0 | 0 | 0 | 0 | 0 | 0 | 0 | 0 | 0 | 0 | 0 | 0 | 0 | 0 | 0 | 0 | 0 | 0 | 0 | 0 | 0 | 0 | 0 | 0 | 0 | 0 | 0 | 0 | 0 | 0 | 0 | 0 | 0 | 0 |  | 0 | 0 | 0 | 0 | 0 | 0 | 0 | 0 | 0 | 0 | 0 | 0 | 0 | 0 | 0 | 0 | 0 | 0 | 0 | 0 | 0 | 0 | 0 | 0 | 0 | 0 | 0 | 0 | 0 | 0 | 0 | 0 | 0 | 0 | 0 |  | 0 |  | 1.65 | 0 | 0 | 0 | 2.4678 | 0 | -0.9447 | 0.00036917 | 0 | -0.055604 | 0 | 4.113 | 0 | -1.5745 | 0.00061528 | 0 | -0.092674 | 0 | 10 | 4 |  | 0 |  | 0 | 0 | 0 | 0 | 0 |  |  | 0 | 0 | 0 | 0 | 0 |  | 0 | 0 | 0 | 0 | 0 | 0 | 0 | 0 | 0 | 0 | 0 | 0 | 0 |  | 0 | 0 | 0 | 0 | 0 | 0 | 0 |  | 0 | 0 | 0 | 0 | 0 | 0 | 0 |  | 0.69 | 0.7 | 0.69 | 0 |  | 0 | 0 | 0 | 0 | 0 | 0 | 0 | 0 | 0 |  | 0 | 0 | 0 | 0 | 0 | 0 | 0 | 0 | 0 | 0 | 0 |  | 0 | 0 | 0 | 0 | 0 | 0 | 0 | 0 | 0
2023_Residential_Retail Products | Residential_Retail Products_Online Marketplace_Electric_Lighting_Single-Family/Multifamily_LED Specialty Lamp, Directional_2022, Year 3 Install_0_23W | Residential_Retail Products_Online Marketplace_Electric_Lighting_Single-Family/Multifamily_LED Specialty Lamp, Directional_2022, Year 3 Install_0_23W_2023 |  | 712 |  | Residential | Retail Products | Online Marketplace | Electric | Lighting | Single-Family/Multifamily | LED Specialty Lamp, Directional | 2022, Year 3 Install | 0 | 23W | 2023 | RS-LTG-LEDD-V12-210101 |  |  | n/a | n/a | n/a | n/a | n/a |  | 0 | 0 | 0 | 0 | 0 |  | 0 | 0 | 0 | 0 | 0 |  | 0 | 0 | 0 | 0 | 0 |  | 0 | 0 | 0 | 0 | 0 | 0 | 0 | 0 | 0 | 0 | 0 | 0 | 0 | 0 | 0 | 0 | 0 |  | 0 | 0 | 0 | 0 | 0 | 0 | 0 | 0 | 0 | 0 | 0 | 0 | 0 | 0 | 0 | 0 | 0 | 0 | 0 | 0 | 0 | 0 | 0 | 0 | 0 | 0 | 0 | 0 | 0 | 0 | 0 | 0 | 0 | 0 | 0 |  | 0 | 0 | 0 | 0 | 0 | 0 | 0 | 0 | 0 | 0 | 0 | 0 | 0 | 0 | 0 | 0 | 0 | 0 | 0 | 0 | 0 | 0 | 0 | 0 | 0 | 0 | 0 | 0 | 0 | 0 | 0 | 0 | 0 | 0 | 0 |  | 0 | 0 | 0 | 0 | 0 | 0 | 0 | 0 | 0 | 0 | 0 | 0 | 0 | 0 | 0 | 0 | 0 | 0 | 0 | 0 | 0 | 0 | 0 | 0 | 0 | 0 | 0 | 0 | 0 | 0 | 0 | 0 | 0 | 0 | 0 |  | 0 | 0 | 0 | 0 | 0 | 0 | 0 | 0 | 0 | 0 | 0 | 0 | 0 | 0 | 0 | 0 | 0 | 0 | 0 | 0 | 0 | 0 | 0 | 0 | 0 | 0 | 0 | 0 | 0 | 0 | 0 | 0 | 0 | 0 | 0 |  | 0 | 0 | 0 | 0 | 0 | 0 | 0 | 0 | 0 | 0 | 0 | 0 | 0 | 0 | 0 | 0 | 0 | 0 | 0 | 0 | 0 | 0 | 0 | 0 | 0 | 0 | 0 | 0 | 0 | 0 | 0 | 0 | 0 | 0 | 0 |  | 0 | 0 | 0 | 0 | 0 | 0 | 0 | 0 | 0 | 0 | 0 | 0 | 0 | 0 | 0 | 0 | 0 | 0 | 0 | 0 | 0 | 0 | 0 | 0 | 0 | 0 | 0 | 0 | 0 | 0 | 0 | 0 | 0 | 0 | 0 |  | 0 | 0 | 0 | 0 | 0 | 0 | 0 | 0 | 0 | 0 | 0 | 0 | 0 | 0 | 0 | 0 | 0 | 0 | 0 | 0 | 0 | 0 | 0 | 0 | 0 | 0 | 0 | 0 | 0 | 0 | 0 | 0 | 0 | 0 | 0 |  | 0 | 0 | 0 | 0 | 0 | 0 | 0 | 0 | 0 | 0 | 0 | 0 | 0 | 0 | 0 | 0 | 0 | 0 | 0 | 0 | 0 | 0 | 0 | 0 | 0 | 0 | 0 | 0 | 0 | 0 | 0 | 0 | 0 | 0 | 0 |  | 0 | 0 | 0 | 0 | 0 | 0 | 0 | 0 | 0 | 0 | 0 | 0 | 0 | 0 | 0 | 0 | 0 | 0 | 0 | 0 | 0 | 0 | 0 | 0 | 0 | 0 | 0 | 0 | 0 | 0 | 0 | 0 | 0 | 0 | 0 |  | 0 |  | 1.65 | 0 | 0 | 0 | 2.4678 | 0 | -0.9447 | 0.00036917 | 0 | -0.055604 | 0 | 4.113 | 0 | -1.5745 | 0.00061528 | 0 | -0.092674 | 0 | 10 | 4 |  | 0 |  | 0 | 0 | 0 | 0 | 0 |  |  | 0 | 0 | 0 | 0 | 0 |  | 0 | 0 | 0 | 0 | 0 | 0 | 0 | 0 | 0 | 0 | 0 | 0 | 0 |  | 0 | 0 | 0 | 0 | 0 | 0 | 0 |  | 0 | 0 | 0 | 0 | 0 | 0 | 0 |  | 0.69 | 0.7 | 0.69 | 0 |  | 0 | 0 | 0 | 0 | 0 | 0 | 0 | 0 | 0 |  | 0 | 0 | 0 | 0 | 0 | 0 | 0 | 0 | 0 | 0 | 0 |  | 0 | 0 | 0 | 0 | 0 | 0 | 0 | 0 | 0
2024_Residential_Retail Products | Residential_Retail Products_Online Marketplace_Electric_Lighting_Single-Family/Multifamily_LED Specialty Lamp, Directional_2022, Year 3 Install_0_23W | Residential_Retail Products_Online Marketplace_Electric_Lighting_Single-Family/Multifamily_LED Specialty Lamp, Directional_2022, Year 3 Install_0_23W_2024 |  | 712 |  | Residential | Retail Products | Online Marketplace | Electric | Lighting | Single-Family/Multifamily | LED Specialty Lamp, Directional | 2022, Year 3 Install | 0 | 23W | 2024 | RS-LTG-LEDD-V12-210101 |  |  | n/a | n/a | n/a | n/a | n/a |  | 0 | 0 | 0 | 0 | 0 |  | 0 | 0 | 0 | 0 | 0 |  | 0 | 0 | 0 | 0 | 0 |  | 0 | 0 | 0 | 0 | 0 | 0 | 0 | 0 | 0 | 0 | 0 | 0 | 0 | 0 | 0 | 0 | 0 |  | 0 | 0 | 0 | 0 | 0 | 0 | 0 | 0 | 0 | 0 | 0 | 0 | 0 | 0 | 0 | 0 | 0 | 0 | 0 | 0 | 0 | 0 | 0 | 0 | 0 | 0 | 0 | 0 | 0 | 0 | 0 | 0 | 0 | 0 | 0 |  | 0 | 0 | 0 | 0 | 0 | 0 | 0 | 0 | 0 | 0 | 0 | 0 | 0 | 0 | 0 | 0 | 0 | 0 | 0 | 0 | 0 | 0 | 0 | 0 | 0 | 0 | 0 | 0 | 0 | 0 | 0 | 0 | 0 | 0 | 0 |  | 0 | 0 | 0 | 0 | 0 | 0 | 0 | 0 | 0 | 0 | 0 | 0 | 0 | 0 | 0 | 0 | 0 | 0 | 0 | 0 | 0 | 0 | 0 | 0 | 0 | 0 | 0 | 0 | 0 | 0 | 0 | 0 | 0 | 0 | 0 |  | 0 | 0 | 0 | 0 | 0 | 0 | 0 | 0 | 0 | 0 | 0 | 0 | 0 | 0 | 0 | 0 | 0 | 0 | 0 | 0 | 0 | 0 | 0 | 0 | 0 | 0 | 0 | 0 | 0 | 0 | 0 | 0 | 0 | 0 | 0 |  | 0 | 0 | 0 | 0 | 0 | 0 | 0 | 0 | 0 | 0 | 0 | 0 | 0 | 0 | 0 | 0 | 0 | 0 | 0 | 0 | 0 | 0 | 0 | 0 | 0 | 0 | 0 | 0 | 0 | 0 | 0 | 0 | 0 | 0 | 0 |  | 0 | 0 | 0 | 0 | 0 | 0 | 0 | 0 | 0 | 0 | 0 | 0 | 0 | 0 | 0 | 0 | 0 | 0 | 0 | 0 | 0 | 0 | 0 | 0 | 0 | 0 | 0 | 0 | 0 | 0 | 0 | 0 | 0 | 0 | 0 |  | 0 | 0 | 0 | 0 | 0 | 0 | 0 | 0 | 0 | 0 | 0 | 0 | 0 | 0 | 0 | 0 | 0 | 0 | 0 | 0 | 0 | 0 | 0 | 0 | 0 | 0 | 0 | 0 | 0 | 0 | 0 | 0 | 0 | 0 | 0 |  | 0 | 0 | 0 | 0 | 0 | 0 | 0 | 0 | 0 | 0 | 0 | 0 | 0 | 0 | 0 | 0 | 0 | 0 | 0 | 0 | 0 | 0 | 0 | 0 | 0 | 0 | 0 | 0 | 0 | 0 | 0 | 0 | 0 | 0 | 0 |  | 0 | 0 | 0 | 0 | 0 | 0 | 0 | 0 | 0 | 0 | 0 | 0 | 0 | 0 | 0 | 0 | 0 | 0 | 0 | 0 | 0 | 0 | 0 | 0 | 0 | 0 | 0 | 0 | 0 | 0 | 0 | 0 | 0 | 0 | 0 |  | 0 |  | 1.65 | 0 | 0 | 0 | 2.4678 | 0 | -0.9447 | 0.00036917 | 0 | -0.055604 | 0 | 4.113 | 0 | -1.5745 | 0.00061528 | 0 | -0.092674 | 0 | 10 | 4 |  | 0 |  | 0 | 0 | 0 | 0 | 0 |  |  | 0 | 0 | 0 | 0 | 0 |  | 0 | 0 | 0 | 0 | 0 | 0 | 0 | 0 | 0 | 0 | 0 | 0 | 0 |  | 0 | 0 | 0 | 0 | 0 | 0 | 0 |  | 0 | 0 | 0 | 0 | 0 | 0 | 0 |  | 0.69 | 0.7 | 0.69 | 0 |  | 0 | 0 | 0 | 0 | 0 | 0 | 0 | 0 | 0 |  | 0 | 0 | 0 | 0 | 0 | 0 | 0 | 0 | 0 | 0 | 0 |  | 0 | 0 | 0 | 0 | 0 | 0 | 0 | 0 | 0
2025_Residential_Retail Products | Residential_Retail Products_Online Marketplace_Electric_Lighting_Single-Family/Multifamily_LED Specialty Lamp, Directional_2022, Year 3 Install_0_23W | Residential_Retail Products_Online Marketplace_Electric_Lighting_Single-Family/Multifamily_LED Specialty Lamp, Directional_2022, Year 3 Install_0_23W_2025 |  | 712 |  | Residential | Retail Products | Online Marketplace | Electric | Lighting | Single-Family/Multifamily | LED Specialty Lamp, Directional | 2022, Year 3 Install | 0 | 23W | 2025 | RS-LTG-LEDD-V12-210101 |  |  | n/a | n/a | n/a | n/a | n/a |  | 0 | 0 | 0 | 0 | 0 |  | 0 | 0 | 0 | 0 | 0 |  | 0 | 0 | 0 | 0 | 0 |  | 0 | 0 | 0 | 0 | 0 | 0 | 0 | 0 | 0 | 0 | 0 | 0 | 0 | 0 | 0 | 0 | 0 |  | 0 | 0 | 0 | 0 | 0 | 0 | 0 | 0 | 0 | 0 | 0 | 0 | 0 | 0 | 0 | 0 | 0 | 0 | 0 | 0 | 0 | 0 | 0 | 0 | 0 | 0 | 0 | 0 | 0 | 0 | 0 | 0 | 0 | 0 | 0 |  | 0 | 0 | 0 | 0 | 0 | 0 | 0 | 0 | 0 | 0 | 0 | 0 | 0 | 0 | 0 | 0 | 0 | 0 | 0 | 0 | 0 | 0 | 0 | 0 | 0 | 0 | 0 | 0 | 0 | 0 | 0 | 0 | 0 | 0 | 0 |  | 0 | 0 | 0 | 0 | 0 | 0 | 0 | 0 | 0 | 0 | 0 | 0 | 0 | 0 | 0 | 0 | 0 | 0 | 0 | 0 | 0 | 0 | 0 | 0 | 0 | 0 | 0 | 0 | 0 | 0 | 0 | 0 | 0 | 0 | 0 |  | 0 | 0 | 0 | 0 | 0 | 0 | 0 | 0 | 0 | 0 | 0 | 0 | 0 | 0 | 0 | 0 | 0 | 0 | 0 | 0 | 0 | 0 | 0 | 0 | 0 | 0 | 0 | 0 | 0 | 0 | 0 | 0 | 0 | 0 | 0 |  | 0 | 0 | 0 | 0 | 0 | 0 | 0 | 0 | 0 | 0 | 0 | 0 | 0 | 0 | 0 | 0 | 0 | 0 | 0 | 0 | 0 | 0 | 0 | 0 | 0 | 0 | 0 | 0 | 0 | 0 | 0 | 0 | 0 | 0 | 0 |  | 0 | 0 | 0 | 0 | 0 | 0 | 0 | 0 | 0 | 0 | 0 | 0 | 0 | 0 | 0 | 0 | 0 | 0 | 0 | 0 | 0 | 0 | 0 | 0 | 0 | 0 | 0 | 0 | 0 | 0 | 0 | 0 | 0 | 0 | 0 |  | 0 | 0 | 0 | 0 | 0 | 0 | 0 | 0 | 0 | 0 | 0 | 0 | 0 | 0 | 0 | 0 | 0 | 0 | 0 | 0 | 0 | 0 | 0 | 0 | 0 | 0 | 0 | 0 | 0 | 0 | 0 | 0 | 0 | 0 | 0 |  | 0 | 0 | 0 | 0 | 0 | 0 | 0 | 0 | 0 | 0 | 0 | 0 | 0 | 0 | 0 | 0 | 0 | 0 | 0 | 0 | 0 | 0 | 0 | 0 | 0 | 0 | 0 | 0 | 0 | 0 | 0 | 0 | 0 | 0 | 0 |  | 0 | 0 | 0 | 0 | 0 | 0 | 0 | 0 | 0 | 0 | 0 | 0 | 0 | 0 | 0 | 0 | 0 | 0 | 0 | 0 | 0 | 0 | 0 | 0 | 0 | 0 | 0 | 0 | 0 | 0 | 0 | 0 | 0 | 0 | 0 |  | 0 |  | 1.65 | 0 | 0 | 0 | 2.4678 | 0 | -0.9447 | 0.00036917 | 0 | -0.055604 | 0 | 4.113 | 0 | -1.5745 | 0.00061528 | 0 | -0.092674 | 0 | 10 | 4 |  | 0 |  | 0 | 0 | 0 | 0 | 0 |  |  | 0 | 0 | 0 | 0 | 0 |  | 0 | 0 | 0 | 0 | 0 | 0 | 0 | 0 | 0 | 0 | 0 | 0 | 0 |  | 0 | 0 | 0 | 0 | 0 | 0 | 0 |  | 0 | 0 | 0 | 0 | 0 | 0 | 0 |  | 0.69 | 0.7 | 0.69 | 0 |  | 0 | 0 | 0 | 0 | 0 | 0 | 0 | 0 | 0 |  | 0 | 0 | 0 | 0 | 0 | 0 | 0 | 0 | 0 | 0 | 0 |  | 0 | 0 | 0 | 0 | 0 | 0 | 0 | 0 | 0
2022_Residential_Retail Products | Residential_Retail Products_Online Marketplace_Electric_Lighting_Single-Family/Multifamily_LED Specialty Lamp, Directional_2022, Year 3 Install_0_9W | Residential_Retail Products_Online Marketplace_Electric_Lighting_Single-Family/Multifamily_LED Specialty Lamp, Directional_2022, Year 3 Install_0_9W_2022 |  | 713 |  | Residential | Retail Products | Online Marketplace | Electric | Lighting | Single-Family/Multifamily | LED Specialty Lamp, Directional | 2022, Year 3 Install | 0 | 9W | 2022 | RS-LTG-LEDD-V12-210101 |  |  | n/a | n/a | n/a | n/a | n/a |  | 0 | 0 | 0 | 0 | 0 |  | 0 | 0 | 0 | 0 | 0 |  | 0 | 0 | 0 | 0 | 0 |  | 0 | 0 | 0 | 0 | 0 | 0 | 0 | 0 | 0 | 0 | 0 | 0 | 0 | 0 | 0 | 0 | 0 |  | 0 | 0 | 0 | 0 | 0 | 0 | 0 | 0 | 0 | 0 | 0 | 0 | 0 | 0 | 0 | 0 | 0 | 0 | 0 | 0 | 0 | 0 | 0 | 0 | 0 | 0 | 0 | 0 | 0 | 0 | 0 | 0 | 0 | 0 | 0 |  | 0 | 0 | 0 | 0 | 0 | 0 | 0 | 0 | 0 | 0 | 0 | 0 | 0 | 0 | 0 | 0 | 0 | 0 | 0 | 0 | 0 | 0 | 0 | 0 | 0 | 0 | 0 | 0 | 0 | 0 | 0 | 0 | 0 | 0 | 0 |  | 0 | 0 | 0 | 0 | 0 | 0 | 0 | 0 | 0 | 0 | 0 | 0 | 0 | 0 | 0 | 0 | 0 | 0 | 0 | 0 | 0 | 0 | 0 | 0 | 0 | 0 | 0 | 0 | 0 | 0 | 0 | 0 | 0 | 0 | 0 |  | 0 | 0 | 0 | 0 | 0 | 0 | 0 | 0 | 0 | 0 | 0 | 0 | 0 | 0 | 0 | 0 | 0 | 0 | 0 | 0 | 0 | 0 | 0 | 0 | 0 | 0 | 0 | 0 | 0 | 0 | 0 | 0 | 0 | 0 | 0 |  | 0 | 0 | 0 | 0 | 0 | 0 | 0 | 0 | 0 | 0 | 0 | 0 | 0 | 0 | 0 | 0 | 0 | 0 | 0 | 0 | 0 | 0 | 0 | 0 | 0 | 0 | 0 | 0 | 0 | 0 | 0 | 0 | 0 | 0 | 0 |  | 0 | 0 | 0 | 0 | 0 | 0 | 0 | 0 | 0 | 0 | 0 | 0 | 0 | 0 | 0 | 0 | 0 | 0 | 0 | 0 | 0 | 0 | 0 | 0 | 0 | 0 | 0 | 0 | 0 | 0 | 0 | 0 | 0 | 0 | 0 |  | 0 | 0 | 0 | 0 | 0 | 0 | 0 | 0 | 0 | 0 | 0 | 0 | 0 | 0 | 0 | 0 | 0 | 0 | 0 | 0 | 0 | 0 | 0 | 0 | 0 | 0 | 0 | 0 | 0 | 0 | 0 | 0 | 0 | 0 | 0 |  | 0 | 0 | 0 | 0 | 0 | 0 | 0 | 0 | 0 | 0 | 0 | 0 | 0 | 0 | 0 | 0 | 0 | 0 | 0 | 0 | 0 | 0 | 0 | 0 | 0 | 0 | 0 | 0 | 0 | 0 | 0 | 0 | 0 | 0 | 0 |  | 0 | 0 | 0 | 0 | 0 | 0 | 0 | 0 | 0 | 0 | 0 | 0 | 0 | 0 | 0 | 0 | 0 | 0 | 0 | 0 | 0 | 0 | 0 | 0 | 0 | 0 | 0 | 0 | 0 | 0 | 0 | 0 | 0 | 0 | 0 |  | 0 |  | 1.65 | 0 | 0 | 0 | 1.314 | 0 | -0.50302 | 0.00019657 | 0 | -0.029607 | 0 | 2.19 | 0 | -0.83837 | 0.00032762 | 0 | -0.049346 | 0 | 10 | 4 |  | 0 |  | 0 | 0 | 0 | 0 | 0 |  |  | 0 | 0 | 0 | 0 | 0 |  | 0 | 0 | 0 | 0 | 0 | 0 | 0 | 0 | 0 | 0 | 0 | 0 | 0 |  | 0 | 0 | 0 | 0 | 0 | 0 | 0 |  | 0 | 0 | 0 | 0 | 0 | 0 | 0 |  | 0.69 | 0.7 | 0.69 | 0 |  | 0 | 0 | 0 | 0 | 0 | 0 | 0 | 0 | 0 |  | 0 | 0 | 0 | 0 | 0 | 0 | 0 | 0 | 0 | 0 | 0 |  | 0 | 0 | 0 | 0 | 0 | 0 | 0 | 0 | 0
2023_Residential_Retail Products | Residential_Retail Products_Online Marketplace_Electric_Lighting_Single-Family/Multifamily_LED Specialty Lamp, Directional_2022, Year 3 Install_0_9W | Residential_Retail Products_Online Marketplace_Electric_Lighting_Single-Family/Multifamily_LED Specialty Lamp, Directional_2022, Year 3 Install_0_9W_2023 |  | 713 |  | Residential | Retail Products | Online Marketplace | Electric | Lighting | Single-Family/Multifamily | LED Specialty Lamp, Directional | 2022, Year 3 Install | 0 | 9W | 2023 | RS-LTG-LEDD-V12-210101 |  |  | n/a | n/a | n/a | n/a | n/a |  | 0 | 0 | 0 | 0 | 0 |  | 0 | 0 | 0 | 0 | 0 |  | 0 | 0 | 0 | 0 | 0 |  | 0 | 0 | 0 | 0 | 0 | 0 | 0 | 0 | 0 | 0 | 0 | 0 | 0 | 0 | 0 | 0 | 0 |  | 0 | 0 | 0 | 0 | 0 | 0 | 0 | 0 | 0 | 0 | 0 | 0 | 0 | 0 | 0 | 0 | 0 | 0 | 0 | 0 | 0 | 0 | 0 | 0 | 0 | 0 | 0 | 0 | 0 | 0 | 0 | 0 | 0 | 0 | 0 |  | 0 | 0 | 0 | 0 | 0 | 0 | 0 | 0 | 0 | 0 | 0 | 0 | 0 | 0 | 0 | 0 | 0 | 0 | 0 | 0 | 0 | 0 | 0 | 0 | 0 | 0 | 0 | 0 | 0 | 0 | 0 | 0 | 0 | 0 | 0 |  | 0 | 0 | 0 | 0 | 0 | 0 | 0 | 0 | 0 | 0 | 0 | 0 | 0 | 0 | 0 | 0 | 0 | 0 | 0 | 0 | 0 | 0 | 0 | 0 | 0 | 0 | 0 | 0 | 0 | 0 | 0 | 0 | 0 | 0 | 0 |  | 0 | 0 | 0 | 0 | 0 | 0 | 0 | 0 | 0 | 0 | 0 | 0 | 0 | 0 | 0 | 0 | 0 | 0 | 0 | 0 | 0 | 0 | 0 | 0 | 0 | 0 | 0 | 0 | 0 | 0 | 0 | 0 | 0 | 0 | 0 |  | 0 | 0 | 0 | 0 | 0 | 0 | 0 | 0 | 0 | 0 | 0 | 0 | 0 | 0 | 0 | 0 | 0 | 0 | 0 | 0 | 0 | 0 | 0 | 0 | 0 | 0 | 0 | 0 | 0 | 0 | 0 | 0 | 0 | 0 | 0 |  | 0 | 0 | 0 | 0 | 0 | 0 | 0 | 0 | 0 | 0 | 0 | 0 | 0 | 0 | 0 | 0 | 0 | 0 | 0 | 0 | 0 | 0 | 0 | 0 | 0 | 0 | 0 | 0 | 0 | 0 | 0 | 0 | 0 | 0 | 0 |  | 0 | 0 | 0 | 0 | 0 | 0 | 0 | 0 | 0 | 0 | 0 | 0 | 0 | 0 | 0 | 0 | 0 | 0 | 0 | 0 | 0 | 0 | 0 | 0 | 0 | 0 | 0 | 0 | 0 | 0 | 0 | 0 | 0 | 0 | 0 |  | 0 | 0 | 0 | 0 | 0 | 0 | 0 | 0 | 0 | 0 | 0 | 0 | 0 | 0 | 0 | 0 | 0 | 0 | 0 | 0 | 0 | 0 | 0 | 0 | 0 | 0 | 0 | 0 | 0 | 0 | 0 | 0 | 0 | 0 | 0 |  | 0 | 0 | 0 | 0 | 0 | 0 | 0 | 0 | 0 | 0 | 0 | 0 | 0 | 0 | 0 | 0 | 0 | 0 | 0 | 0 | 0 | 0 | 0 | 0 | 0 | 0 | 0 | 0 | 0 | 0 | 0 | 0 | 0 | 0 | 0 |  | 0 |  | 1.65 | 0 | 0 | 0 | 1.314 | 0 | -0.50302 | 0.00019657 | 0 | -0.029607 | 0 | 2.19 | 0 | -0.83837 | 0.00032762 | 0 | -0.049346 | 0 | 10 | 4 |  | 0 |  | 0 | 0 | 0 | 0 | 0 |  |  | 0 | 0 | 0 | 0 | 0 |  | 0 | 0 | 0 | 0 | 0 | 0 | 0 | 0 | 0 | 0 | 0 | 0 | 0 |  | 0 | 0 | 0 | 0 | 0 | 0 | 0 |  | 0 | 0 | 0 | 0 | 0 | 0 | 0 |  | 0.69 | 0.7 | 0.69 | 0 |  | 0 | 0 | 0 | 0 | 0 | 0 | 0 | 0 | 0 |  | 0 | 0 | 0 | 0 | 0 | 0 | 0 | 0 | 0 | 0 | 0 |  | 0 | 0 | 0 | 0 | 0 | 0 | 0 | 0 | 0
2024_Residential_Retail Products | Residential_Retail Products_Online Marketplace_Electric_Lighting_Single-Family/Multifamily_LED Specialty Lamp, Directional_2022, Year 3 Install_0_9W | Residential_Retail Products_Online Marketplace_Electric_Lighting_Single-Family/Multifamily_LED Specialty Lamp, Directional_2022, Year 3 Install_0_9W_2024 |  | 713 |  | Residential | Retail Products | Online Marketplace | Electric | Lighting | Single-Family/Multifamily | LED Specialty Lamp, Directional | 2022, Year 3 Install | 0 | 9W | 2024 | RS-LTG-LEDD-V12-210101 |  |  | n/a | n/a | n/a | n/a | n/a |  | 0 | 0 | 0 | 0 | 0 |  | 0 | 0 | 0 | 0 | 0 |  | 0 | 0 | 0 | 0 | 0 |  | 0 | 0 | 0 | 0 | 0 | 0 | 0 | 0 | 0 | 0 | 0 | 0 | 0 | 0 | 0 | 0 | 0 |  | 0 | 0 | 0 | 0 | 0 | 0 | 0 | 0 | 0 | 0 | 0 | 0 | 0 | 0 | 0 | 0 | 0 | 0 | 0 | 0 | 0 | 0 | 0 | 0 | 0 | 0 | 0 | 0 | 0 | 0 | 0 | 0 | 0 | 0 | 0 |  | 0 | 0 | 0 | 0 | 0 | 0 | 0 | 0 | 0 | 0 | 0 | 0 | 0 | 0 | 0 | 0 | 0 | 0 | 0 | 0 | 0 | 0 | 0 | 0 | 0 | 0 | 0 | 0 | 0 | 0 | 0 | 0 | 0 | 0 | 0 |  | 0 | 0 | 0 | 0 | 0 | 0 | 0 | 0 | 0 | 0 | 0 | 0 | 0 | 0 | 0 | 0 | 0 | 0 | 0 | 0 | 0 | 0 | 0 | 0 | 0 | 0 | 0 | 0 | 0 | 0 | 0 | 0 | 0 | 0 | 0 |  | 0 | 0 | 0 | 0 | 0 | 0 | 0 | 0 | 0 | 0 | 0 | 0 | 0 | 0 | 0 | 0 | 0 | 0 | 0 | 0 | 0 | 0 | 0 | 0 | 0 | 0 | 0 | 0 | 0 | 0 | 0 | 0 | 0 | 0 | 0 |  | 0 | 0 | 0 | 0 | 0 | 0 | 0 | 0 | 0 | 0 | 0 | 0 | 0 | 0 | 0 | 0 | 0 | 0 | 0 | 0 | 0 | 0 | 0 | 0 | 0 | 0 | 0 | 0 | 0 | 0 | 0 | 0 | 0 | 0 | 0 |  | 0 | 0 | 0 | 0 | 0 | 0 | 0 | 0 | 0 | 0 | 0 | 0 | 0 | 0 | 0 | 0 | 0 | 0 | 0 | 0 | 0 | 0 | 0 | 0 | 0 | 0 | 0 | 0 | 0 | 0 | 0 | 0 | 0 | 0 | 0 |  | 0 | 0 | 0 | 0 | 0 | 0 | 0 | 0 | 0 | 0 | 0 | 0 | 0 | 0 | 0 | 0 | 0 | 0 | 0 | 0 | 0 | 0 | 0 | 0 | 0 | 0 | 0 | 0 | 0 | 0 | 0 | 0 | 0 | 0 | 0 |  | 0 | 0 | 0 | 0 | 0 | 0 | 0 | 0 | 0 | 0 | 0 | 0 | 0 | 0 | 0 | 0 | 0 | 0 | 0 | 0 | 0 | 0 | 0 | 0 | 0 | 0 | 0 | 0 | 0 | 0 | 0 | 0 | 0 | 0 | 0 |  | 0 | 0 | 0 | 0 | 0 | 0 | 0 | 0 | 0 | 0 | 0 | 0 | 0 | 0 | 0 | 0 | 0 | 0 | 0 | 0 | 0 | 0 | 0 | 0 | 0 | 0 | 0 | 0 | 0 | 0 | 0 | 0 | 0 | 0 | 0 |  | 0 |  | 1.65 | 0 | 0 | 0 | 1.314 | 0 | -0.50302 | 0.00019657 | 0 | -0.029607 | 0 | 2.19 | 0 | -0.83837 | 0.00032762 | 0 | -0.049346 | 0 | 10 | 4 |  | 0 |  | 0 | 0 | 0 | 0 | 0 |  |  | 0 | 0 | 0 | 0 | 0 |  | 0 | 0 | 0 | 0 | 0 | 0 | 0 | 0 | 0 | 0 | 0 | 0 | 0 |  | 0 | 0 | 0 | 0 | 0 | 0 | 0 |  | 0 | 0 | 0 | 0 | 0 | 0 | 0 |  | 0.69 | 0.7 | 0.69 | 0 |  | 0 | 0 | 0 | 0 | 0 | 0 | 0 | 0 | 0 |  | 0 | 0 | 0 | 0 | 0 | 0 | 0 | 0 | 0 | 0 | 0 |  | 0 | 0 | 0 | 0 | 0 | 0 | 0 | 0 | 0
2025_Residential_Retail Products | Residential_Retail Products_Online Marketplace_Electric_Lighting_Single-Family/Multifamily_LED Specialty Lamp, Directional_2022, Year 3 Install_0_9W | Residential_Retail Products_Online Marketplace_Electric_Lighting_Single-Family/Multifamily_LED Specialty Lamp, Directional_2022, Year 3 Install_0_9W_2025 |  | 713 |  | Residential | Retail Products | Online Marketplace | Electric | Lighting | Single-Family/Multifamily | LED Specialty Lamp, Directional | 2022, Year 3 Install | 0 | 9W | 2025 | RS-LTG-LEDD-V12-210101 |  |  | n/a | n/a | n/a | n/a | n/a |  | 0 | 0 | 0 | 0 | 0 |  | 0 | 0 | 0 | 0 | 0 |  | 0 | 0 | 0 | 0 | 0 |  | 0 | 0 | 0 | 0 | 0 | 0 | 0 | 0 | 0 | 0 | 0 | 0 | 0 | 0 | 0 | 0 | 0 |  | 0 | 0 | 0 | 0 | 0 | 0 | 0 | 0 | 0 | 0 | 0 | 0 | 0 | 0 | 0 | 0 | 0 | 0 | 0 | 0 | 0 | 0 | 0 | 0 | 0 | 0 | 0 | 0 | 0 | 0 | 0 | 0 | 0 | 0 | 0 |  | 0 | 0 | 0 | 0 | 0 | 0 | 0 | 0 | 0 | 0 | 0 | 0 | 0 | 0 | 0 | 0 | 0 | 0 | 0 | 0 | 0 | 0 | 0 | 0 | 0 | 0 | 0 | 0 | 0 | 0 | 0 | 0 | 0 | 0 | 0 |  | 0 | 0 | 0 | 0 | 0 | 0 | 0 | 0 | 0 | 0 | 0 | 0 | 0 | 0 | 0 | 0 | 0 | 0 | 0 | 0 | 0 | 0 | 0 | 0 | 0 | 0 | 0 | 0 | 0 | 0 | 0 | 0 | 0 | 0 | 0 |  | 0 | 0 | 0 | 0 | 0 | 0 | 0 | 0 | 0 | 0 | 0 | 0 | 0 | 0 | 0 | 0 | 0 | 0 | 0 | 0 | 0 | 0 | 0 | 0 | 0 | 0 | 0 | 0 | 0 | 0 | 0 | 0 | 0 | 0 | 0 |  | 0 | 0 | 0 | 0 | 0 | 0 | 0 | 0 | 0 | 0 | 0 | 0 | 0 | 0 | 0 | 0 | 0 | 0 | 0 | 0 | 0 | 0 | 0 | 0 | 0 | 0 | 0 | 0 | 0 | 0 | 0 | 0 | 0 | 0 | 0 |  | 0 | 0 | 0 | 0 | 0 | 0 | 0 | 0 | 0 | 0 | 0 | 0 | 0 | 0 | 0 | 0 | 0 | 0 | 0 | 0 | 0 | 0 | 0 | 0 | 0 | 0 | 0 | 0 | 0 | 0 | 0 | 0 | 0 | 0 | 0 |  | 0 | 0 | 0 | 0 | 0 | 0 | 0 | 0 | 0 | 0 | 0 | 0 | 0 | 0 | 0 | 0 | 0 | 0 | 0 | 0 | 0 | 0 | 0 | 0 | 0 | 0 | 0 | 0 | 0 | 0 | 0 | 0 | 0 | 0 | 0 |  | 0 | 0 | 0 | 0 | 0 | 0 | 0 | 0 | 0 | 0 | 0 | 0 | 0 | 0 | 0 | 0 | 0 | 0 | 0 | 0 | 0 | 0 | 0 | 0 | 0 | 0 | 0 | 0 | 0 | 0 | 0 | 0 | 0 | 0 | 0 |  | 0 | 0 | 0 | 0 | 0 | 0 | 0 | 0 | 0 | 0 | 0 | 0 | 0 | 0 | 0 | 0 | 0 | 0 | 0 | 0 | 0 | 0 | 0 | 0 | 0 | 0 | 0 | 0 | 0 | 0 | 0 | 0 | 0 | 0 | 0 |  | 0 |  | 1.65 | 0 | 0 | 0 | 1.314 | 0 | -0.50302 | 0.00019657 | 0 | -0.029607 | 0 | 2.19 | 0 | -0.83837 | 0.00032762 | 0 | -0.049346 | 0 | 10 | 4 |  | 0 |  | 0 | 0 | 0 | 0 | 0 |  |  | 0 | 0 | 0 | 0 | 0 |  | 0 | 0 | 0 | 0 | 0 | 0 | 0 | 0 | 0 | 0 | 0 | 0 | 0 |  | 0 | 0 | 0 | 0 | 0 | 0 | 0 |  | 0 | 0 | 0 | 0 | 0 | 0 | 0 |  | 0.69 | 0.7 | 0.69 | 0 |  | 0 | 0 | 0 | 0 | 0 | 0 | 0 | 0 | 0 |  | 0 | 0 | 0 | 0 | 0 | 0 | 0 | 0 | 0 | 0 | 0 |  | 0 | 0 | 0 | 0 | 0 | 0 | 0 | 0 | 0
2022_Residential_Retail Products | Residential_Retail Products_Online Marketplace_Electric_Lighting_Single-Family/Multifamily_LED Specialty Lamp, Directional_2023, Year 1 Install_0_17W | Residential_Retail Products_Online Marketplace_Electric_Lighting_Single-Family/Multifamily_LED Specialty Lamp, Directional_2023, Year 1 Install_0_17W_2022 |  | 714 |  | Residential | Retail Products | Online Marketplace | Electric | Lighting | Single-Family/Multifamily | LED Specialty Lamp, Directional | 2023, Year 1 Install | 0 | 17W | 2022 | RS-LTG-LEDD-V12-210101 |  |  | n/a | n/a | n/a | n/a | n/a |  | 0 | 0 | 0 | 0 | 0 |  | 0 | 0 | 0 | 0 | 0 |  | 0 | 0 | 0 | 0 | 0 |  | 0 | 0 | 0 | 0 | 0 | 0 | 0 | 0 | 0 | 0 | 0 | 0 | 0 | 0 | 0 | 0 | 0 |  | 0 | 0 | 0 | 0 | 0 | 0 | 0 | 0 | 0 | 0 | 0 | 0 | 0 | 0 | 0 | 0 | 0 | 0 | 0 | 0 | 0 | 0 | 0 | 0 | 0 | 0 | 0 | 0 | 0 | 0 | 0 | 0 | 0 | 0 | 0 |  | 0 | 0 | 0 | 0 | 0 | 0 | 0 | 0 | 0 | 0 | 0 | 0 | 0 | 0 | 0 | 0 | 0 | 0 | 0 | 0 | 0 | 0 | 0 | 0 | 0 | 0 | 0 | 0 | 0 | 0 | 0 | 0 | 0 | 0 | 0 |  | 0 | 0 | 0 | 0 | 0 | 0 | 0 | 0 | 0 | 0 | 0 | 0 | 0 | 0 | 0 | 0 | 0 | 0 | 0 | 0 | 0 | 0 | 0 | 0 | 0 | 0 | 0 | 0 | 0 | 0 | 0 | 0 | 0 | 0 | 0 |  | 0 | 0 | 0 | 0 | 0 | 0 | 0 | 0 | 0 | 0 | 0 | 0 | 0 | 0 | 0 | 0 | 0 | 0 | 0 | 0 | 0 | 0 | 0 | 0 | 0 | 0 | 0 | 0 | 0 | 0 | 0 | 0 | 0 | 0 | 0 |  | 0 | 0 | 0 | 0 | 0 | 0 | 0 | 0 | 0 | 0 | 0 | 0 | 0 | 0 | 0 | 0 | 0 | 0 | 0 | 0 | 0 | 0 | 0 | 0 | 0 | 0 | 0 | 0 | 0 | 0 | 0 | 0 | 0 | 0 | 0 |  | 0 | 0 | 0 | 0 | 0 | 0 | 0 | 0 | 0 | 0 | 0 | 0 | 0 | 0 | 0 | 0 | 0 | 0 | 0 | 0 | 0 | 0 | 0 | 0 | 0 | 0 | 0 | 0 | 0 | 0 | 0 | 0 | 0 | 0 | 0 |  | 0 | 0 | 0 | 0 | 0 | 0 | 0 | 0 | 0 | 0 | 0 | 0 | 0 | 0 | 0 | 0 | 0 | 0 | 0 | 0 | 0 | 0 | 0 | 0 | 0 | 0 | 0 | 0 | 0 | 0 | 0 | 0 | 0 | 0 | 0 |  | 0 | 0 | 0 | 0 | 0 | 0 | 0 | 0 | 0 | 0 | 0 | 0 | 0 | 0 | 0 | 0 | 0 | 0 | 0 | 0 | 0 | 0 | 0 | 0 | 0 | 0 | 0 | 0 | 0 | 0 | 0 | 0 | 0 | 0 | 0 |  | 0 | 0 | 0 | 0 | 0 | 0 | 0 | 0 | 0 | 0 | 0 | 0 | 0 | 0 | 0 | 0 | 0 | 0 | 0 | 0 | 0 | 0 | 0 | 0 | 0 | 0 | 0 | 0 | 0 | 0 | 0 | 0 | 0 | 0 | 0 |  | 0 |  | 1.65 | 0 | 0 | 0 | 19.9337 | 0 | -7.6309 | 0.002982 | 0 | -0.44915 | 0 | 33.2228 | 0 | -12.7181 | 0.00497 | 0 | -0.74858 | 0 | 10 | 4 |  | 0 |  | 0 | 0 | 0 | 0 | 0 |  |  | 0 | 0 | 0 | 0 | 0 |  | 0 | 0 | 0 | 0 | 0 | 0 | 0 | 0 | 0 | 0 | 0 | 0 | 0 |  | 0 | 0 | 0 | 0 | 0 | 0 | 0 |  | 0 | 0 | 0 | 0 | 0 | 0 | 0 |  | 0.69 | 0.65 | 0.69 | 0 |  | 0 | 0 | 0 | 0 | 0 | 0 | 0 | 0 | 0 |  | 0 | 0 | 0 | 0 | 0 | 0 | 0 | 0 | 0 | 0 | 0 |  | 0 | 0 | 0 | 0 | 0 | 0 | 0 | 0 | 0
2023_Residential_Retail Products | Residential_Retail Products_Online Marketplace_Electric_Lighting_Single-Family/Multifamily_LED Specialty Lamp, Directional_2023, Year 1 Install_0_17W | Residential_Retail Products_Online Marketplace_Electric_Lighting_Single-Family/Multifamily_LED Specialty Lamp, Directional_2023, Year 1 Install_0_17W_2023 |  | 714 |  | Residential | Retail Products | Online Marketplace | Electric | Lighting | Single-Family/Multifamily | LED Specialty Lamp, Directional | 2023, Year 1 Install | 0 | 17W | 2023 | RS-LTG-LEDD-V12-210101 |  |  | n/a | n/a | n/a | n/a | n/a |  | 0 | 0 | 0 | 0 | 0 |  | 0 | 0 | 0 | 0 | 0 |  | 0 | 0 | 0 | 0 | 0 |  | 0 | 0 | 0 | 0 | 0 | 0 | 0 | 0 | 0 | 0 | 0 | 0 | 0 | 0 | 0 | 0 | 0 |  | 0 | 0 | 0 | 0 | 0 | 0 | 0 | 0 | 0 | 0 | 0 | 0 | 0 | 0 | 0 | 0 | 0 | 0 | 0 | 0 | 0 | 0 | 0 | 0 | 0 | 0 | 0 | 0 | 0 | 0 | 0 | 0 | 0 | 0 | 0 |  | 0 | 0 | 0 | 0 | 0 | 0 | 0 | 0 | 0 | 0 | 0 | 0 | 0 | 0 | 0 | 0 | 0 | 0 | 0 | 0 | 0 | 0 | 0 | 0 | 0 | 0 | 0 | 0 | 0 | 0 | 0 | 0 | 0 | 0 | 0 |  | 0 | 0 | 0 | 0 | 0 | 0 | 0 | 0 | 0 | 0 | 0 | 0 | 0 | 0 | 0 | 0 | 0 | 0 | 0 | 0 | 0 | 0 | 0 | 0 | 0 | 0 | 0 | 0 | 0 | 0 | 0 | 0 | 0 | 0 | 0 |  | 0 | 0 | 0 | 0 | 0 | 0 | 0 | 0 | 0 | 0 | 0 | 0 | 0 | 0 | 0 | 0 | 0 | 0 | 0 | 0 | 0 | 0 | 0 | 0 | 0 | 0 | 0 | 0 | 0 | 0 | 0 | 0 | 0 | 0 | 0 |  | 0 | 0 | 0 | 0 | 0 | 0 | 0 | 0 | 0 | 0 | 0 | 0 | 0 | 0 | 0 | 0 | 0 | 0 | 0 | 0 | 0 | 0 | 0 | 0 | 0 | 0 | 0 | 0 | 0 | 0 | 0 | 0 | 0 | 0 | 0 |  | 0 | 0 | 0 | 0 | 0 | 0 | 0 | 0 | 0 | 0 | 0 | 0 | 0 | 0 | 0 | 0 | 0 | 0 | 0 | 0 | 0 | 0 | 0 | 0 | 0 | 0 | 0 | 0 | 0 | 0 | 0 | 0 | 0 | 0 | 0 |  | 0 | 0 | 0 | 0 | 0 | 0 | 0 | 0 | 0 | 0 | 0 | 0 | 0 | 0 | 0 | 0 | 0 | 0 | 0 | 0 | 0 | 0 | 0 | 0 | 0 | 0 | 0 | 0 | 0 | 0 | 0 | 0 | 0 | 0 | 0 |  | 0 | 0 | 0 | 0 | 0 | 0 | 0 | 0 | 0 | 0 | 0 | 0 | 0 | 0 | 0 | 0 | 0 | 0 | 0 | 0 | 0 | 0 | 0 | 0 | 0 | 0 | 0 | 0 | 0 | 0 | 0 | 0 | 0 | 0 | 0 |  | 0 | 0 | 0 | 0 | 0 | 0 | 0 | 0 | 0 | 0 | 0 | 0 | 0 | 0 | 0 | 0 | 0 | 0 | 0 | 0 | 0 | 0 | 0 | 0 | 0 | 0 | 0 | 0 | 0 | 0 | 0 | 0 | 0 | 0 | 0 |  | 0 |  | 1.65 | 0 | 0 | 0 | 19.9337 | 0 | -7.6309 | 0.002982 | 0 | -0.44915 | 0 | 33.2228 | 0 | -12.7181 | 0.00497 | 0 | -0.74858 | 0 | 10 | 4 |  | 0 |  | 0 | 0 | 0 | 0 | 0 |  |  | 0 | 0 | 0 | 0 | 0 |  | 0 | 0 | 0 | 0 | 0 | 0 | 0 | 0 | 0 | 0 | 0 | 0 | 0 |  | 0 | 0 | 0 | 0 | 0 | 0 | 0 |  | 0 | 0 | 0 | 0 | 0 | 0 | 0 |  | 0.69 | 0.65 | 0.69 | 0 |  | 0 | 0 | 0 | 0 | 0 | 0 | 0 | 0 | 0 |  | 0 | 0 | 0 | 0 | 0 | 0 | 0 | 0 | 0 | 0 | 0 |  | 0 | 0 | 0 | 0 | 0 | 0 | 0 | 0 | 0
2024_Residential_Retail Products | Residential_Retail Products_Online Marketplace_Electric_Lighting_Single-Family/Multifamily_LED Specialty Lamp, Directional_2023, Year 1 Install_0_17W | Residential_Retail Products_Online Marketplace_Electric_Lighting_Single-Family/Multifamily_LED Specialty Lamp, Directional_2023, Year 1 Install_0_17W_2024 |  | 714 |  | Residential | Retail Products | Online Marketplace | Electric | Lighting | Single-Family/Multifamily | LED Specialty Lamp, Directional | 2023, Year 1 Install | 0 | 17W | 2024 | RS-LTG-LEDD-V12-210101 |  |  | n/a | n/a | n/a | n/a | n/a |  | 0 | 0 | 0 | 0 | 0 |  | 0 | 0 | 0 | 0 | 0 |  | 0 | 0 | 0 | 0 | 0 |  | 0 | 0 | 0 | 0 | 0 | 0 | 0 | 0 | 0 | 0 | 0 | 0 | 0 | 0 | 0 | 0 | 0 |  | 0 | 0 | 0 | 0 | 0 | 0 | 0 | 0 | 0 | 0 | 0 | 0 | 0 | 0 | 0 | 0 | 0 | 0 | 0 | 0 | 0 | 0 | 0 | 0 | 0 | 0 | 0 | 0 | 0 | 0 | 0 | 0 | 0 | 0 | 0 |  | 0 | 0 | 0 | 0 | 0 | 0 | 0 | 0 | 0 | 0 | 0 | 0 | 0 | 0 | 0 | 0 | 0 | 0 | 0 | 0 | 0 | 0 | 0 | 0 | 0 | 0 | 0 | 0 | 0 | 0 | 0 | 0 | 0 | 0 | 0 |  | 0 | 0 | 0 | 0 | 0 | 0 | 0 | 0 | 0 | 0 | 0 | 0 | 0 | 0 | 0 | 0 | 0 | 0 | 0 | 0 | 0 | 0 | 0 | 0 | 0 | 0 | 0 | 0 | 0 | 0 | 0 | 0 | 0 | 0 | 0 |  | 0 | 0 | 0 | 0 | 0 | 0 | 0 | 0 | 0 | 0 | 0 | 0 | 0 | 0 | 0 | 0 | 0 | 0 | 0 | 0 | 0 | 0 | 0 | 0 | 0 | 0 | 0 | 0 | 0 | 0 | 0 | 0 | 0 | 0 | 0 |  | 0 | 0 | 0 | 0 | 0 | 0 | 0 | 0 | 0 | 0 | 0 | 0 | 0 | 0 | 0 | 0 | 0 | 0 | 0 | 0 | 0 | 0 | 0 | 0 | 0 | 0 | 0 | 0 | 0 | 0 | 0 | 0 | 0 | 0 | 0 |  | 0 | 0 | 0 | 0 | 0 | 0 | 0 | 0 | 0 | 0 | 0 | 0 | 0 | 0 | 0 | 0 | 0 | 0 | 0 | 0 | 0 | 0 | 0 | 0 | 0 | 0 | 0 | 0 | 0 | 0 | 0 | 0 | 0 | 0 | 0 |  | 0 | 0 | 0 | 0 | 0 | 0 | 0 | 0 | 0 | 0 | 0 | 0 | 0 | 0 | 0 | 0 | 0 | 0 | 0 | 0 | 0 | 0 | 0 | 0 | 0 | 0 | 0 | 0 | 0 | 0 | 0 | 0 | 0 | 0 | 0 |  | 0 | 0 | 0 | 0 | 0 | 0 | 0 | 0 | 0 | 0 | 0 | 0 | 0 | 0 | 0 | 0 | 0 | 0 | 0 | 0 | 0 | 0 | 0 | 0 | 0 | 0 | 0 | 0 | 0 | 0 | 0 | 0 | 0 | 0 | 0 |  | 0 | 0 | 0 | 0 | 0 | 0 | 0 | 0 | 0 | 0 | 0 | 0 | 0 | 0 | 0 | 0 | 0 | 0 | 0 | 0 | 0 | 0 | 0 | 0 | 0 | 0 | 0 | 0 | 0 | 0 | 0 | 0 | 0 | 0 | 0 |  | 0 |  | 1.65 | 0 | 0 | 0 | 19.9337 | 0 | -7.6309 | 0.002982 | 0 | -0.44915 | 0 | 33.2228 | 0 | -12.7181 | 0.00497 | 0 | -0.74858 | 0 | 10 | 4 |  | 0 |  | 0 | 0 | 0 | 0 | 0 |  |  | 0 | 0 | 0 | 0 | 0 |  | 0 | 0 | 0 | 0 | 0 | 0 | 0 | 0 | 0 | 0 | 0 | 0 | 0 |  | 0 | 0 | 0 | 0 | 0 | 0 | 0 |  | 0 | 0 | 0 | 0 | 0 | 0 | 0 |  | 0.69 | 0.65 | 0.69 | 0 |  | 0 | 0 | 0 | 0 | 0 | 0 | 0 | 0 | 0 |  | 0 | 0 | 0 | 0 | 0 | 0 | 0 | 0 | 0 | 0 | 0 |  | 0 | 0 | 0 | 0 | 0 | 0 | 0 | 0 | 0
2025_Residential_Retail Products | Residential_Retail Products_Online Marketplace_Electric_Lighting_Single-Family/Multifamily_LED Specialty Lamp, Directional_2023, Year 1 Install_0_17W | Residential_Retail Products_Online Marketplace_Electric_Lighting_Single-Family/Multifamily_LED Specialty Lamp, Directional_2023, Year 1 Install_0_17W_2025 |  | 714 |  | Residential | Retail Products | Online Marketplace | Electric | Lighting | Single-Family/Multifamily | LED Specialty Lamp, Directional | 2023, Year 1 Install | 0 | 17W | 2025 | RS-LTG-LEDD-V12-210101 |  |  | n/a | n/a | n/a | n/a | n/a |  | 0 | 0 | 0 | 0 | 0 |  | 0 | 0 | 0 | 0 | 0 |  | 0 | 0 | 0 | 0 | 0 |  | 0 | 0 | 0 | 0 | 0 | 0 | 0 | 0 | 0 | 0 | 0 | 0 | 0 | 0 | 0 | 0 | 0 |  | 0 | 0 | 0 | 0 | 0 | 0 | 0 | 0 | 0 | 0 | 0 | 0 | 0 | 0 | 0 | 0 | 0 | 0 | 0 | 0 | 0 | 0 | 0 | 0 | 0 | 0 | 0 | 0 | 0 | 0 | 0 | 0 | 0 | 0 | 0 |  | 0 | 0 | 0 | 0 | 0 | 0 | 0 | 0 | 0 | 0 | 0 | 0 | 0 | 0 | 0 | 0 | 0 | 0 | 0 | 0 | 0 | 0 | 0 | 0 | 0 | 0 | 0 | 0 | 0 | 0 | 0 | 0 | 0 | 0 | 0 |  | 0 | 0 | 0 | 0 | 0 | 0 | 0 | 0 | 0 | 0 | 0 | 0 | 0 | 0 | 0 | 0 | 0 | 0 | 0 | 0 | 0 | 0 | 0 | 0 | 0 | 0 | 0 | 0 | 0 | 0 | 0 | 0 | 0 | 0 | 0 |  | 0 | 0 | 0 | 0 | 0 | 0 | 0 | 0 | 0 | 0 | 0 | 0 | 0 | 0 | 0 | 0 | 0 | 0 | 0 | 0 | 0 | 0 | 0 | 0 | 0 | 0 | 0 | 0 | 0 | 0 | 0 | 0 | 0 | 0 | 0 |  | 0 | 0 | 0 | 0 | 0 | 0 | 0 | 0 | 0 | 0 | 0 | 0 | 0 | 0 | 0 | 0 | 0 | 0 | 0 | 0 | 0 | 0 | 0 | 0 | 0 | 0 | 0 | 0 | 0 | 0 | 0 | 0 | 0 | 0 | 0 |  | 0 | 0 | 0 | 0 | 0 | 0 | 0 | 0 | 0 | 0 | 0 | 0 | 0 | 0 | 0 | 0 | 0 | 0 | 0 | 0 | 0 | 0 | 0 | 0 | 0 | 0 | 0 | 0 | 0 | 0 | 0 | 0 | 0 | 0 | 0 |  | 0 | 0 | 0 | 0 | 0 | 0 | 0 | 0 | 0 | 0 | 0 | 0 | 0 | 0 | 0 | 0 | 0 | 0 | 0 | 0 | 0 | 0 | 0 | 0 | 0 | 0 | 0 | 0 | 0 | 0 | 0 | 0 | 0 | 0 | 0 |  | 0 | 0 | 0 | 0 | 0 | 0 | 0 | 0 | 0 | 0 | 0 | 0 | 0 | 0 | 0 | 0 | 0 | 0 | 0 | 0 | 0 | 0 | 0 | 0 | 0 | 0 | 0 | 0 | 0 | 0 | 0 | 0 | 0 | 0 | 0 |  | 0 | 0 | 0 | 0 | 0 | 0 | 0 | 0 | 0 | 0 | 0 | 0 | 0 | 0 | 0 | 0 | 0 | 0 | 0 | 0 | 0 | 0 | 0 | 0 | 0 | 0 | 0 | 0 | 0 | 0 | 0 | 0 | 0 | 0 | 0 |  | 0 |  | 1.65 | 0 | 0 | 0 | 19.9337 | 0 | -7.6309 | 0.002982 | 0 | -0.44915 | 0 | 33.2228 | 0 | -12.7181 | 0.00497 | 0 | -0.74858 | 0 | 10 | 4 |  | 0 |  | 0 | 0 | 0 | 0 | 0 |  |  | 0 | 0 | 0 | 0 | 0 |  | 0 | 0 | 0 | 0 | 0 | 0 | 0 | 0 | 0 | 0 | 0 | 0 | 0 |  | 0 | 0 | 0 | 0 | 0 | 0 | 0 |  | 0 | 0 | 0 | 0 | 0 | 0 | 0 |  | 0.69 | 0.65 | 0.69 | 0 |  | 0 | 0 | 0 | 0 | 0 | 0 | 0 | 0 | 0 |  | 0 | 0 | 0 | 0 | 0 | 0 | 0 | 0 | 0 | 0 | 0 |  | 0 | 0 | 0 | 0 | 0 | 0 | 0 | 0 | 0
2022_Residential_Retail Products | Residential_Retail Products_Online Marketplace_Electric_Lighting_Single-Family/Multifamily_LED Specialty Lamp, Directional_2023, Year 1 Install_0_23W | Residential_Retail Products_Online Marketplace_Electric_Lighting_Single-Family/Multifamily_LED Specialty Lamp, Directional_2023, Year 1 Install_0_23W_2022 |  | 715 |  | Residential | Retail Products | Online Marketplace | Electric | Lighting | Single-Family/Multifamily | LED Specialty Lamp, Directional | 2023, Year 1 Install | 0 | 23W | 2022 | RS-LTG-LEDD-V12-210101 |  |  | n/a | n/a | n/a | n/a | n/a |  | 0 | 0 | 0 | 0 | 0 |  | 0 | 0 | 0 | 0 | 0 |  | 0 | 0 | 0 | 0 | 0 |  | 0 | 0 | 0 | 0 | 0 | 0 | 0 | 0 | 0 | 0 | 0 | 0 | 0 | 0 | 0 | 0 | 0 |  | 0 | 0 | 0 | 0 | 0 | 0 | 0 | 0 | 0 | 0 | 0 | 0 | 0 | 0 | 0 | 0 | 0 | 0 | 0 | 0 | 0 | 0 | 0 | 0 | 0 | 0 | 0 | 0 | 0 | 0 | 0 | 0 | 0 | 0 | 0 |  | 0 | 0 | 0 | 0 | 0 | 0 | 0 | 0 | 0 | 0 | 0 | 0 | 0 | 0 | 0 | 0 | 0 | 0 | 0 | 0 | 0 | 0 | 0 | 0 | 0 | 0 | 0 | 0 | 0 | 0 | 0 | 0 | 0 | 0 | 0 |  | 0 | 0 | 0 | 0 | 0 | 0 | 0 | 0 | 0 | 0 | 0 | 0 | 0 | 0 | 0 | 0 | 0 | 0 | 0 | 0 | 0 | 0 | 0 | 0 | 0 | 0 | 0 | 0 | 0 | 0 | 0 | 0 | 0 | 0 | 0 |  | 0 | 0 | 0 | 0 | 0 | 0 | 0 | 0 | 0 | 0 | 0 | 0 | 0 | 0 | 0 | 0 | 0 | 0 | 0 | 0 | 0 | 0 | 0 | 0 | 0 | 0 | 0 | 0 | 0 | 0 | 0 | 0 | 0 | 0 | 0 |  | 0 | 0 | 0 | 0 | 0 | 0 | 0 | 0 | 0 | 0 | 0 | 0 | 0 | 0 | 0 | 0 | 0 | 0 | 0 | 0 | 0 | 0 | 0 | 0 | 0 | 0 | 0 | 0 | 0 | 0 | 0 | 0 | 0 | 0 | 0 |  | 0 | 0 | 0 | 0 | 0 | 0 | 0 | 0 | 0 | 0 | 0 | 0 | 0 | 0 | 0 | 0 | 0 | 0 | 0 | 0 | 0 | 0 | 0 | 0 | 0 | 0 | 0 | 0 | 0 | 0 | 0 | 0 | 0 | 0 | 0 |  | 0 | 0 | 0 | 0 | 0 | 0 | 0 | 0 | 0 | 0 | 0 | 0 | 0 | 0 | 0 | 0 | 0 | 0 | 0 | 0 | 0 | 0 | 0 | 0 | 0 | 0 | 0 | 0 | 0 | 0 | 0 | 0 | 0 | 0 | 0 |  | 0 | 0 | 0 | 0 | 0 | 0 | 0 | 0 | 0 | 0 | 0 | 0 | 0 | 0 | 0 | 0 | 0 | 0 | 0 | 0 | 0 | 0 | 0 | 0 | 0 | 0 | 0 | 0 | 0 | 0 | 0 | 0 | 0 | 0 | 0 |  | 0 | 0 | 0 | 0 | 0 | 0 | 0 | 0 | 0 | 0 | 0 | 0 | 0 | 0 | 0 | 0 | 0 | 0 | 0 | 0 | 0 | 0 | 0 | 0 | 0 | 0 | 0 | 0 | 0 | 0 | 0 | 0 | 0 | 0 | 0 |  | 0 |  | 1.65 | 0 | 0 | 0 | 26.4637 | 0 | -10.1306 | 0.0039588 | 0 | -0.59628 | 0 | 44.1061 | 0 | -16.8844 | 0.0065981 | 0 | -0.9938 | 0 | 10 | 4 |  | 0 |  | 0 | 0 | 0 | 0 | 0 |  |  | 0 | 0 | 0 | 0 | 0 |  | 0 | 0 | 0 | 0 | 0 | 0 | 0 | 0 | 0 | 0 | 0 | 0 | 0 |  | 0 | 0 | 0 | 0 | 0 | 0 | 0 |  | 0 | 0 | 0 | 0 | 0 | 0 | 0 |  | 0.69 | 0.65 | 0.69 | 0 |  | 0 | 0 | 0 | 0 | 0 | 0 | 0 | 0 | 0 |  | 0 | 0 | 0 | 0 | 0 | 0 | 0 | 0 | 0 | 0 | 0 |  | 0 | 0 | 0 | 0 | 0 | 0 | 0 | 0 | 0
2023_Residential_Retail Products | Residential_Retail Products_Online Marketplace_Electric_Lighting_Single-Family/Multifamily_LED Specialty Lamp, Directional_2023, Year 1 Install_0_23W | Residential_Retail Products_Online Marketplace_Electric_Lighting_Single-Family/Multifamily_LED Specialty Lamp, Directional_2023, Year 1 Install_0_23W_2023 |  | 715 |  | Residential | Retail Products | Online Marketplace | Electric | Lighting | Single-Family/Multifamily | LED Specialty Lamp, Directional | 2023, Year 1 Install | 0 | 23W | 2023 | RS-LTG-LEDD-V12-210101 |  |  | n/a | n/a | n/a | n/a | n/a |  | 0 | 0 | 0 | 0 | 0 |  | 0 | 0 | 0 | 0 | 0 |  | 0 | 0 | 0 | 0 | 0 |  | 0 | 0 | 0 | 0 | 0 | 0 | 0 | 0 | 0 | 0 | 0 | 0 | 0 | 0 | 0 | 0 | 0 |  | 0 | 0 | 0 | 0 | 0 | 0 | 0 | 0 | 0 | 0 | 0 | 0 | 0 | 0 | 0 | 0 | 0 | 0 | 0 | 0 | 0 | 0 | 0 | 0 | 0 | 0 | 0 | 0 | 0 | 0 | 0 | 0 | 0 | 0 | 0 |  | 0 | 0 | 0 | 0 | 0 | 0 | 0 | 0 | 0 | 0 | 0 | 0 | 0 | 0 | 0 | 0 | 0 | 0 | 0 | 0 | 0 | 0 | 0 | 0 | 0 | 0 | 0 | 0 | 0 | 0 | 0 | 0 | 0 | 0 | 0 |  | 0 | 0 | 0 | 0 | 0 | 0 | 0 | 0 | 0 | 0 | 0 | 0 | 0 | 0 | 0 | 0 | 0 | 0 | 0 | 0 | 0 | 0 | 0 | 0 | 0 | 0 | 0 | 0 | 0 | 0 | 0 | 0 | 0 | 0 | 0 |  | 0 | 0 | 0 | 0 | 0 | 0 | 0 | 0 | 0 | 0 | 0 | 0 | 0 | 0 | 0 | 0 | 0 | 0 | 0 | 0 | 0 | 0 | 0 | 0 | 0 | 0 | 0 | 0 | 0 | 0 | 0 | 0 | 0 | 0 | 0 |  | 0 | 0 | 0 | 0 | 0 | 0 | 0 | 0 | 0 | 0 | 0 | 0 | 0 | 0 | 0 | 0 | 0 | 0 | 0 | 0 | 0 | 0 | 0 | 0 | 0 | 0 | 0 | 0 | 0 | 0 | 0 | 0 | 0 | 0 | 0 |  | 0 | 0 | 0 | 0 | 0 | 0 | 0 | 0 | 0 | 0 | 0 | 0 | 0 | 0 | 0 | 0 | 0 | 0 | 0 | 0 | 0 | 0 | 0 | 0 | 0 | 0 | 0 | 0 | 0 | 0 | 0 | 0 | 0 | 0 | 0 |  | 0 | 0 | 0 | 0 | 0 | 0 | 0 | 0 | 0 | 0 | 0 | 0 | 0 | 0 | 0 | 0 | 0 | 0 | 0 | 0 | 0 | 0 | 0 | 0 | 0 | 0 | 0 | 0 | 0 | 0 | 0 | 0 | 0 | 0 | 0 |  | 0 | 0 | 0 | 0 | 0 | 0 | 0 | 0 | 0 | 0 | 0 | 0 | 0 | 0 | 0 | 0 | 0 | 0 | 0 | 0 | 0 | 0 | 0 | 0 | 0 | 0 | 0 | 0 | 0 | 0 | 0 | 0 | 0 | 0 | 0 |  | 0 | 0 | 0 | 0 | 0 | 0 | 0 | 0 | 0 | 0 | 0 | 0 | 0 | 0 | 0 | 0 | 0 | 0 | 0 | 0 | 0 | 0 | 0 | 0 | 0 | 0 | 0 | 0 | 0 | 0 | 0 | 0 | 0 | 0 | 0 |  | 0 |  | 1.65 | 0 | 0 | 0 | 26.4637 | 0 | -10.1306 | 0.0039588 | 0 | -0.59628 | 0 | 44.1061 | 0 | -16.8844 | 0.0065981 | 0 | -0.9938 | 0 | 10 | 4 |  | 0 |  | 0 | 0 | 0 | 0 | 0 |  |  | 0 | 0 | 0 | 0 | 0 |  | 0 | 0 | 0 | 0 | 0 | 0 | 0 | 0 | 0 | 0 | 0 | 0 | 0 |  | 0 | 0 | 0 | 0 | 0 | 0 | 0 |  | 0 | 0 | 0 | 0 | 0 | 0 | 0 |  | 0.69 | 0.65 | 0.69 | 0 |  | 0 | 0 | 0 | 0 | 0 | 0 | 0 | 0 | 0 |  | 0 | 0 | 0 | 0 | 0 | 0 | 0 | 0 | 0 | 0 | 0 |  | 0 | 0 | 0 | 0 | 0 | 0 | 0 | 0 | 0
2024_Residential_Retail Products | Residential_Retail Products_Online Marketplace_Electric_Lighting_Single-Family/Multifamily_LED Specialty Lamp, Directional_2023, Year 1 Install_0_23W | Residential_Retail Products_Online Marketplace_Electric_Lighting_Single-Family/Multifamily_LED Specialty Lamp, Directional_2023, Year 1 Install_0_23W_2024 |  | 715 |  | Residential | Retail Products | Online Marketplace | Electric | Lighting | Single-Family/Multifamily | LED Specialty Lamp, Directional | 2023, Year 1 Install | 0 | 23W | 2024 | RS-LTG-LEDD-V12-210101 |  |  | n/a | n/a | n/a | n/a | n/a |  | 0 | 0 | 0 | 0 | 0 |  | 0 | 0 | 0 | 0 | 0 |  | 0 | 0 | 0 | 0 | 0 |  | 0 | 0 | 0 | 0 | 0 | 0 | 0 | 0 | 0 | 0 | 0 | 0 | 0 | 0 | 0 | 0 | 0 |  | 0 | 0 | 0 | 0 | 0 | 0 | 0 | 0 | 0 | 0 | 0 | 0 | 0 | 0 | 0 | 0 | 0 | 0 | 0 | 0 | 0 | 0 | 0 | 0 | 0 | 0 | 0 | 0 | 0 | 0 | 0 | 0 | 0 | 0 | 0 |  | 0 | 0 | 0 | 0 | 0 | 0 | 0 | 0 | 0 | 0 | 0 | 0 | 0 | 0 | 0 | 0 | 0 | 0 | 0 | 0 | 0 | 0 | 0 | 0 | 0 | 0 | 0 | 0 | 0 | 0 | 0 | 0 | 0 | 0 | 0 |  | 0 | 0 | 0 | 0 | 0 | 0 | 0 | 0 | 0 | 0 | 0 | 0 | 0 | 0 | 0 | 0 | 0 | 0 | 0 | 0 | 0 | 0 | 0 | 0 | 0 | 0 | 0 | 0 | 0 | 0 | 0 | 0 | 0 | 0 | 0 |  | 0 | 0 | 0 | 0 | 0 | 0 | 0 | 0 | 0 | 0 | 0 | 0 | 0 | 0 | 0 | 0 | 0 | 0 | 0 | 0 | 0 | 0 | 0 | 0 | 0 | 0 | 0 | 0 | 0 | 0 | 0 | 0 | 0 | 0 | 0 |  | 0 | 0 | 0 | 0 | 0 | 0 | 0 | 0 | 0 | 0 | 0 | 0 | 0 | 0 | 0 | 0 | 0 | 0 | 0 | 0 | 0 | 0 | 0 | 0 | 0 | 0 | 0 | 0 | 0 | 0 | 0 | 0 | 0 | 0 | 0 |  | 0 | 0 | 0 | 0 | 0 | 0 | 0 | 0 | 0 | 0 | 0 | 0 | 0 | 0 | 0 | 0 | 0 | 0 | 0 | 0 | 0 | 0 | 0 | 0 | 0 | 0 | 0 | 0 | 0 | 0 | 0 | 0 | 0 | 0 | 0 |  | 0 | 0 | 0 | 0 | 0 | 0 | 0 | 0 | 0 | 0 | 0 | 0 | 0 | 0 | 0 | 0 | 0 | 0 | 0 | 0 | 0 | 0 | 0 | 0 | 0 | 0 | 0 | 0 | 0 | 0 | 0 | 0 | 0 | 0 | 0 |  | 0 | 0 | 0 | 0 | 0 | 0 | 0 | 0 | 0 | 0 | 0 | 0 | 0 | 0 | 0 | 0 | 0 | 0 | 0 | 0 | 0 | 0 | 0 | 0 | 0 | 0 | 0 | 0 | 0 | 0 | 0 | 0 | 0 | 0 | 0 |  | 0 | 0 | 0 | 0 | 0 | 0 | 0 | 0 | 0 | 0 | 0 | 0 | 0 | 0 | 0 | 0 | 0 | 0 | 0 | 0 | 0 | 0 | 0 | 0 | 0 | 0 | 0 | 0 | 0 | 0 | 0 | 0 | 0 | 0 | 0 |  | 0 |  | 1.65 | 0 | 0 | 0 | 26.4637 | 0 | -10.1306 | 0.0039588 | 0 | -0.59628 | 0 | 44.1061 | 0 | -16.8844 | 0.0065981 | 0 | -0.9938 | 0 | 10 | 4 |  | 0 |  | 0 | 0 | 0 | 0 | 0 |  |  | 0 | 0 | 0 | 0 | 0 |  | 0 | 0 | 0 | 0 | 0 | 0 | 0 | 0 | 0 | 0 | 0 | 0 | 0 |  | 0 | 0 | 0 | 0 | 0 | 0 | 0 |  | 0 | 0 | 0 | 0 | 0 | 0 | 0 |  | 0.69 | 0.65 | 0.69 | 0 |  | 0 | 0 | 0 | 0 | 0 | 0 | 0 | 0 | 0 |  | 0 | 0 | 0 | 0 | 0 | 0 | 0 | 0 | 0 | 0 | 0 |  | 0 | 0 | 0 | 0 | 0 | 0 | 0 | 0 | 0
2025_Residential_Retail Products | Residential_Retail Products_Online Marketplace_Electric_Lighting_Single-Family/Multifamily_LED Specialty Lamp, Directional_2023, Year 1 Install_0_23W | Residential_Retail Products_Online Marketplace_Electric_Lighting_Single-Family/Multifamily_LED Specialty Lamp, Directional_2023, Year 1 Install_0_23W_2025 |  | 715 |  | Residential | Retail Products | Online Marketplace | Electric | Lighting | Single-Family/Multifamily | LED Specialty Lamp, Directional | 2023, Year 1 Install | 0 | 23W | 2025 | RS-LTG-LEDD-V12-210101 |  |  | n/a | n/a | n/a | n/a | n/a |  | 0 | 0 | 0 | 0 | 0 |  | 0 | 0 | 0 | 0 | 0 |  | 0 | 0 | 0 | 0 | 0 |  | 0 | 0 | 0 | 0 | 0 | 0 | 0 | 0 | 0 | 0 | 0 | 0 | 0 | 0 | 0 | 0 | 0 |  | 0 | 0 | 0 | 0 | 0 | 0 | 0 | 0 | 0 | 0 | 0 | 0 | 0 | 0 | 0 | 0 | 0 | 0 | 0 | 0 | 0 | 0 | 0 | 0 | 0 | 0 | 0 | 0 | 0 | 0 | 0 | 0 | 0 | 0 | 0 |  | 0 | 0 | 0 | 0 | 0 | 0 | 0 | 0 | 0 | 0 | 0 | 0 | 0 | 0 | 0 | 0 | 0 | 0 | 0 | 0 | 0 | 0 | 0 | 0 | 0 | 0 | 0 | 0 | 0 | 0 | 0 | 0 | 0 | 0 | 0 |  | 0 | 0 | 0 | 0 | 0 | 0 | 0 | 0 | 0 | 0 | 0 | 0 | 0 | 0 | 0 | 0 | 0 | 0 | 0 | 0 | 0 | 0 | 0 | 0 | 0 | 0 | 0 | 0 | 0 | 0 | 0 | 0 | 0 | 0 | 0 |  | 0 | 0 | 0 | 0 | 0 | 0 | 0 | 0 | 0 | 0 | 0 | 0 | 0 | 0 | 0 | 0 | 0 | 0 | 0 | 0 | 0 | 0 | 0 | 0 | 0 | 0 | 0 | 0 | 0 | 0 | 0 | 0 | 0 | 0 | 0 |  | 0 | 0 | 0 | 0 | 0 | 0 | 0 | 0 | 0 | 0 | 0 | 0 | 0 | 0 | 0 | 0 | 0 | 0 | 0 | 0 | 0 | 0 | 0 | 0 | 0 | 0 | 0 | 0 | 0 | 0 | 0 | 0 | 0 | 0 | 0 |  | 0 | 0 | 0 | 0 | 0 | 0 | 0 | 0 | 0 | 0 | 0 | 0 | 0 | 0 | 0 | 0 | 0 | 0 | 0 | 0 | 0 | 0 | 0 | 0 | 0 | 0 | 0 | 0 | 0 | 0 | 0 | 0 | 0 | 0 | 0 |  | 0 | 0 | 0 | 0 | 0 | 0 | 0 | 0 | 0 | 0 | 0 | 0 | 0 | 0 | 0 | 0 | 0 | 0 | 0 | 0 | 0 | 0 | 0 | 0 | 0 | 0 | 0 | 0 | 0 | 0 | 0 | 0 | 0 | 0 | 0 |  | 0 | 0 | 0 | 0 | 0 | 0 | 0 | 0 | 0 | 0 | 0 | 0 | 0 | 0 | 0 | 0 | 0 | 0 | 0 | 0 | 0 | 0 | 0 | 0 | 0 | 0 | 0 | 0 | 0 | 0 | 0 | 0 | 0 | 0 | 0 |  | 0 | 0 | 0 | 0 | 0 | 0 | 0 | 0 | 0 | 0 | 0 | 0 | 0 | 0 | 0 | 0 | 0 | 0 | 0 | 0 | 0 | 0 | 0 | 0 | 0 | 0 | 0 | 0 | 0 | 0 | 0 | 0 | 0 | 0 | 0 |  | 0 |  | 1.65 | 0 | 0 | 0 | 26.4637 | 0 | -10.1306 | 0.0039588 | 0 | -0.59628 | 0 | 44.1061 | 0 | -16.8844 | 0.0065981 | 0 | -0.9938 | 0 | 10 | 4 |  | 0 |  | 0 | 0 | 0 | 0 | 0 |  |  | 0 | 0 | 0 | 0 | 0 |  | 0 | 0 | 0 | 0 | 0 | 0 | 0 | 0 | 0 | 0 | 0 | 0 | 0 |  | 0 | 0 | 0 | 0 | 0 | 0 | 0 |  | 0 | 0 | 0 | 0 | 0 | 0 | 0 |  | 0.69 | 0.65 | 0.69 | 0 |  | 0 | 0 | 0 | 0 | 0 | 0 | 0 | 0 | 0 |  | 0 | 0 | 0 | 0 | 0 | 0 | 0 | 0 | 0 | 0 | 0 |  | 0 | 0 | 0 | 0 | 0 | 0 | 0 | 0 | 0
2022_Residential_Retail Products | Residential_Retail Products_Online Marketplace_Electric_Lighting_Single-Family/Multifamily_LED Specialty Lamp, Directional_2023, Year 1 Install_0_9W | Residential_Retail Products_Online Marketplace_Electric_Lighting_Single-Family/Multifamily_LED Specialty Lamp, Directional_2023, Year 1 Install_0_9W_2022 |  | 716 |  | Residential | Retail Products | Online Marketplace | Electric | Lighting | Single-Family/Multifamily | LED Specialty Lamp, Directional | 2023, Year 1 Install | 0 | 9W | 2022 | RS-LTG-LEDD-V12-210101 |  |  | n/a | n/a | n/a | n/a | n/a |  | 0 | 0 | 0 | 0 | 0 |  | 0 | 0 | 0 | 0 | 0 |  | 0 | 0 | 0 | 0 | 0 |  | 0 | 0 | 0 | 0 | 0 | 0 | 0 | 0 | 0 | 0 | 0 | 0 | 0 | 0 | 0 | 0 | 0 |  | 0 | 0 | 0 | 0 | 0 | 0 | 0 | 0 | 0 | 0 | 0 | 0 | 0 | 0 | 0 | 0 | 0 | 0 | 0 | 0 | 0 | 0 | 0 | 0 | 0 | 0 | 0 | 0 | 0 | 0 | 0 | 0 | 0 | 0 | 0 |  | 0 | 0 | 0 | 0 | 0 | 0 | 0 | 0 | 0 | 0 | 0 | 0 | 0 | 0 | 0 | 0 | 0 | 0 | 0 | 0 | 0 | 0 | 0 | 0 | 0 | 0 | 0 | 0 | 0 | 0 | 0 | 0 | 0 | 0 | 0 |  | 0 | 0 | 0 | 0 | 0 | 0 | 0 | 0 | 0 | 0 | 0 | 0 | 0 | 0 | 0 | 0 | 0 | 0 | 0 | 0 | 0 | 0 | 0 | 0 | 0 | 0 | 0 | 0 | 0 | 0 | 0 | 0 | 0 | 0 | 0 |  | 0 | 0 | 0 | 0 | 0 | 0 | 0 | 0 | 0 | 0 | 0 | 0 | 0 | 0 | 0 | 0 | 0 | 0 | 0 | 0 | 0 | 0 | 0 | 0 | 0 | 0 | 0 | 0 | 0 | 0 | 0 | 0 | 0 | 0 | 0 |  | 0 | 0 | 0 | 0 | 0 | 0 | 0 | 0 | 0 | 0 | 0 | 0 | 0 | 0 | 0 | 0 | 0 | 0 | 0 | 0 | 0 | 0 | 0 | 0 | 0 | 0 | 0 | 0 | 0 | 0 | 0 | 0 | 0 | 0 | 0 |  | 0 | 0 | 0 | 0 | 0 | 0 | 0 | 0 | 0 | 0 | 0 | 0 | 0 | 0 | 0 | 0 | 0 | 0 | 0 | 0 | 0 | 0 | 0 | 0 | 0 | 0 | 0 | 0 | 0 | 0 | 0 | 0 | 0 | 0 | 0 |  | 0 | 0 | 0 | 0 | 0 | 0 | 0 | 0 | 0 | 0 | 0 | 0 | 0 | 0 | 0 | 0 | 0 | 0 | 0 | 0 | 0 | 0 | 0 | 0 | 0 | 0 | 0 | 0 | 0 | 0 | 0 | 0 | 0 | 0 | 0 |  | 0 | 0 | 0 | 0 | 0 | 0 | 0 | 0 | 0 | 0 | 0 | 0 | 0 | 0 | 0 | 0 | 0 | 0 | 0 | 0 | 0 | 0 | 0 | 0 | 0 | 0 | 0 | 0 | 0 | 0 | 0 | 0 | 0 | 0 | 0 |  | 0 | 0 | 0 | 0 | 0 | 0 | 0 | 0 | 0 | 0 | 0 | 0 | 0 | 0 | 0 | 0 | 0 | 0 | 0 | 0 | 0 | 0 | 0 | 0 | 0 | 0 | 0 | 0 | 0 | 0 | 0 | 0 | 0 | 0 | 0 |  | 0 |  | 1.65 | 0 | 0 | 0 | 14.091 | 0 | -5.3942 | 0.002108 | 0 | -0.3175 | 0 | 23.4851 | 0 | -8.9904 | 0.0035133 | 0 | -0.52917 | 0 | 10 | 4 |  | 0 |  | 0 | 0 | 0 | 0 | 0 |  |  | 0 | 0 | 0 | 0 | 0 |  | 0 | 0 | 0 | 0 | 0 | 0 | 0 | 0 | 0 | 0 | 0 | 0 | 0 |  | 0 | 0 | 0 | 0 | 0 | 0 | 0 |  | 0 | 0 | 0 | 0 | 0 | 0 | 0 |  | 0.69 | 0.65 | 0.69 | 0 |  | 0 | 0 | 0 | 0 | 0 | 0 | 0 | 0 | 0 |  | 0 | 0 | 0 | 0 | 0 | 0 | 0 | 0 | 0 | 0 | 0 |  | 0 | 0 | 0 | 0 | 0 | 0 | 0 | 0 | 0
2023_Residential_Retail Products | Residential_Retail Products_Online Marketplace_Electric_Lighting_Single-Family/Multifamily_LED Specialty Lamp, Directional_2023, Year 1 Install_0_9W | Residential_Retail Products_Online Marketplace_Electric_Lighting_Single-Family/Multifamily_LED Specialty Lamp, Directional_2023, Year 1 Install_0_9W_2023 |  | 716 |  | Residential | Retail Products | Online Marketplace | Electric | Lighting | Single-Family/Multifamily | LED Specialty Lamp, Directional | 2023, Year 1 Install | 0 | 9W | 2023 | RS-LTG-LEDD-V12-210101 |  |  | n/a | n/a | n/a | n/a | n/a |  | 0 | 0 | 0 | 0 | 0 |  | 0 | 0 | 0 | 0 | 0 |  | 0 | 0 | 0 | 0 | 0 |  | 0 | 0 | 0 | 0 | 0 | 0 | 0 | 0 | 0 | 0 | 0 | 0 | 0 | 0 | 0 | 0 | 0 |  | 0 | 0 | 0 | 0 | 0 | 0 | 0 | 0 | 0 | 0 | 0 | 0 | 0 | 0 | 0 | 0 | 0 | 0 | 0 | 0 | 0 | 0 | 0 | 0 | 0 | 0 | 0 | 0 | 0 | 0 | 0 | 0 | 0 | 0 | 0 |  | 0 | 0 | 0 | 0 | 0 | 0 | 0 | 0 | 0 | 0 | 0 | 0 | 0 | 0 | 0 | 0 | 0 | 0 | 0 | 0 | 0 | 0 | 0 | 0 | 0 | 0 | 0 | 0 | 0 | 0 | 0 | 0 | 0 | 0 | 0 |  | 0 | 0 | 0 | 0 | 0 | 0 | 0 | 0 | 0 | 0 | 0 | 0 | 0 | 0 | 0 | 0 | 0 | 0 | 0 | 0 | 0 | 0 | 0 | 0 | 0 | 0 | 0 | 0 | 0 | 0 | 0 | 0 | 0 | 0 | 0 |  | 0 | 0 | 0 | 0 | 0 | 0 | 0 | 0 | 0 | 0 | 0 | 0 | 0 | 0 | 0 | 0 | 0 | 0 | 0 | 0 | 0 | 0 | 0 | 0 | 0 | 0 | 0 | 0 | 0 | 0 | 0 | 0 | 0 | 0 | 0 |  | 0 | 0 | 0 | 0 | 0 | 0 | 0 | 0 | 0 | 0 | 0 | 0 | 0 | 0 | 0 | 0 | 0 | 0 | 0 | 0 | 0 | 0 | 0 | 0 | 0 | 0 | 0 | 0 | 0 | 0 | 0 | 0 | 0 | 0 | 0 |  | 0 | 0 | 0 | 0 | 0 | 0 | 0 | 0 | 0 | 0 | 0 | 0 | 0 | 0 | 0 | 0 | 0 | 0 | 0 | 0 | 0 | 0 | 0 | 0 | 0 | 0 | 0 | 0 | 0 | 0 | 0 | 0 | 0 | 0 | 0 |  | 0 | 0 | 0 | 0 | 0 | 0 | 0 | 0 | 0 | 0 | 0 | 0 | 0 | 0 | 0 | 0 | 0 | 0 | 0 | 0 | 0 | 0 | 0 | 0 | 0 | 0 | 0 | 0 | 0 | 0 | 0 | 0 | 0 | 0 | 0 |  | 0 | 0 | 0 | 0 | 0 | 0 | 0 | 0 | 0 | 0 | 0 | 0 | 0 | 0 | 0 | 0 | 0 | 0 | 0 | 0 | 0 | 0 | 0 | 0 | 0 | 0 | 0 | 0 | 0 | 0 | 0 | 0 | 0 | 0 | 0 |  | 0 | 0 | 0 | 0 | 0 | 0 | 0 | 0 | 0 | 0 | 0 | 0 | 0 | 0 | 0 | 0 | 0 | 0 | 0 | 0 | 0 | 0 | 0 | 0 | 0 | 0 | 0 | 0 | 0 | 0 | 0 | 0 | 0 | 0 | 0 |  | 0 |  | 1.65 | 0 | 0 | 0 | 14.091 | 0 | -5.3942 | 0.002108 | 0 | -0.3175 | 0 | 23.4851 | 0 | -8.9904 | 0.0035133 | 0 | -0.52917 | 0 | 10 | 4 |  | 0 |  | 0 | 0 | 0 | 0 | 0 |  |  | 0 | 0 | 0 | 0 | 0 |  | 0 | 0 | 0 | 0 | 0 | 0 | 0 | 0 | 0 | 0 | 0 | 0 | 0 |  | 0 | 0 | 0 | 0 | 0 | 0 | 0 |  | 0 | 0 | 0 | 0 | 0 | 0 | 0 |  | 0.69 | 0.65 | 0.69 | 0 |  | 0 | 0 | 0 | 0 | 0 | 0 | 0 | 0 | 0 |  | 0 | 0 | 0 | 0 | 0 | 0 | 0 | 0 | 0 | 0 | 0 |  | 0 | 0 | 0 | 0 | 0 | 0 | 0 | 0 | 0
2024_Residential_Retail Products | Residential_Retail Products_Online Marketplace_Electric_Lighting_Single-Family/Multifamily_LED Specialty Lamp, Directional_2023, Year 1 Install_0_9W | Residential_Retail Products_Online Marketplace_Electric_Lighting_Single-Family/Multifamily_LED Specialty Lamp, Directional_2023, Year 1 Install_0_9W_2024 |  | 716 |  | Residential | Retail Products | Online Marketplace | Electric | Lighting | Single-Family/Multifamily | LED Specialty Lamp, Directional | 2023, Year 1 Install | 0 | 9W | 2024 | RS-LTG-LEDD-V12-210101 |  |  | n/a | n/a | n/a | n/a | n/a |  | 0 | 0 | 0 | 0 | 0 |  | 0 | 0 | 0 | 0 | 0 |  | 0 | 0 | 0 | 0 | 0 |  | 0 | 0 | 0 | 0 | 0 | 0 | 0 | 0 | 0 | 0 | 0 | 0 | 0 | 0 | 0 | 0 | 0 |  | 0 | 0 | 0 | 0 | 0 | 0 | 0 | 0 | 0 | 0 | 0 | 0 | 0 | 0 | 0 | 0 | 0 | 0 | 0 | 0 | 0 | 0 | 0 | 0 | 0 | 0 | 0 | 0 | 0 | 0 | 0 | 0 | 0 | 0 | 0 |  | 0 | 0 | 0 | 0 | 0 | 0 | 0 | 0 | 0 | 0 | 0 | 0 | 0 | 0 | 0 | 0 | 0 | 0 | 0 | 0 | 0 | 0 | 0 | 0 | 0 | 0 | 0 | 0 | 0 | 0 | 0 | 0 | 0 | 0 | 0 |  | 0 | 0 | 0 | 0 | 0 | 0 | 0 | 0 | 0 | 0 | 0 | 0 | 0 | 0 | 0 | 0 | 0 | 0 | 0 | 0 | 0 | 0 | 0 | 0 | 0 | 0 | 0 | 0 | 0 | 0 | 0 | 0 | 0 | 0 | 0 |  | 0 | 0 | 0 | 0 | 0 | 0 | 0 | 0 | 0 | 0 | 0 | 0 | 0 | 0 | 0 | 0 | 0 | 0 | 0 | 0 | 0 | 0 | 0 | 0 | 0 | 0 | 0 | 0 | 0 | 0 | 0 | 0 | 0 | 0 | 0 |  | 0 | 0 | 0 | 0 | 0 | 0 | 0 | 0 | 0 | 0 | 0 | 0 | 0 | 0 | 0 | 0 | 0 | 0 | 0 | 0 | 0 | 0 | 0 | 0 | 0 | 0 | 0 | 0 | 0 | 0 | 0 | 0 | 0 | 0 | 0 |  | 0 | 0 | 0 | 0 | 0 | 0 | 0 | 0 | 0 | 0 | 0 | 0 | 0 | 0 | 0 | 0 | 0 | 0 | 0 | 0 | 0 | 0 | 0 | 0 | 0 | 0 | 0 | 0 | 0 | 0 | 0 | 0 | 0 | 0 | 0 |  | 0 | 0 | 0 | 0 | 0 | 0 | 0 | 0 | 0 | 0 | 0 | 0 | 0 | 0 | 0 | 0 | 0 | 0 | 0 | 0 | 0 | 0 | 0 | 0 | 0 | 0 | 0 | 0 | 0 | 0 | 0 | 0 | 0 | 0 | 0 |  | 0 | 0 | 0 | 0 | 0 | 0 | 0 | 0 | 0 | 0 | 0 | 0 | 0 | 0 | 0 | 0 | 0 | 0 | 0 | 0 | 0 | 0 | 0 | 0 | 0 | 0 | 0 | 0 | 0 | 0 | 0 | 0 | 0 | 0 | 0 |  | 0 | 0 | 0 | 0 | 0 | 0 | 0 | 0 | 0 | 0 | 0 | 0 | 0 | 0 | 0 | 0 | 0 | 0 | 0 | 0 | 0 | 0 | 0 | 0 | 0 | 0 | 0 | 0 | 0 | 0 | 0 | 0 | 0 | 0 | 0 |  | 0 |  | 1.65 | 0 | 0 | 0 | 14.091 | 0 | -5.3942 | 0.002108 | 0 | -0.3175 | 0 | 23.4851 | 0 | -8.9904 | 0.0035133 | 0 | -0.52917 | 0 | 10 | 4 |  | 0 |  | 0 | 0 | 0 | 0 | 0 |  |  | 0 | 0 | 0 | 0 | 0 |  | 0 | 0 | 0 | 0 | 0 | 0 | 0 | 0 | 0 | 0 | 0 | 0 | 0 |  | 0 | 0 | 0 | 0 | 0 | 0 | 0 |  | 0 | 0 | 0 | 0 | 0 | 0 | 0 |  | 0.69 | 0.65 | 0.69 | 0 |  | 0 | 0 | 0 | 0 | 0 | 0 | 0 | 0 | 0 |  | 0 | 0 | 0 | 0 | 0 | 0 | 0 | 0 | 0 | 0 | 0 |  | 0 | 0 | 0 | 0 | 0 | 0 | 0 | 0 | 0
2025_Residential_Retail Products | Residential_Retail Products_Online Marketplace_Electric_Lighting_Single-Family/Multifamily_LED Specialty Lamp, Directional_2023, Year 1 Install_0_9W | Residential_Retail Products_Online Marketplace_Electric_Lighting_Single-Family/Multifamily_LED Specialty Lamp, Directional_2023, Year 1 Install_0_9W_2025 |  | 716 |  | Residential | Retail Products | Online Marketplace | Electric | Lighting | Single-Family/Multifamily | LED Specialty Lamp, Directional | 2023, Year 1 Install | 0 | 9W | 2025 | RS-LTG-LEDD-V12-210101 |  |  | n/a | n/a | n/a | n/a | n/a |  | 0 | 0 | 0 | 0 | 0 |  | 0 | 0 | 0 | 0 | 0 |  | 0 | 0 | 0 | 0 | 0 |  | 0 | 0 | 0 | 0 | 0 | 0 | 0 | 0 | 0 | 0 | 0 | 0 | 0 | 0 | 0 | 0 | 0 |  | 0 | 0 | 0 | 0 | 0 | 0 | 0 | 0 | 0 | 0 | 0 | 0 | 0 | 0 | 0 | 0 | 0 | 0 | 0 | 0 | 0 | 0 | 0 | 0 | 0 | 0 | 0 | 0 | 0 | 0 | 0 | 0 | 0 | 0 | 0 |  | 0 | 0 | 0 | 0 | 0 | 0 | 0 | 0 | 0 | 0 | 0 | 0 | 0 | 0 | 0 | 0 | 0 | 0 | 0 | 0 | 0 | 0 | 0 | 0 | 0 | 0 | 0 | 0 | 0 | 0 | 0 | 0 | 0 | 0 | 0 |  | 0 | 0 | 0 | 0 | 0 | 0 | 0 | 0 | 0 | 0 | 0 | 0 | 0 | 0 | 0 | 0 | 0 | 0 | 0 | 0 | 0 | 0 | 0 | 0 | 0 | 0 | 0 | 0 | 0 | 0 | 0 | 0 | 0 | 0 | 0 |  | 0 | 0 | 0 | 0 | 0 | 0 | 0 | 0 | 0 | 0 | 0 | 0 | 0 | 0 | 0 | 0 | 0 | 0 | 0 | 0 | 0 | 0 | 0 | 0 | 0 | 0 | 0 | 0 | 0 | 0 | 0 | 0 | 0 | 0 | 0 |  | 0 | 0 | 0 | 0 | 0 | 0 | 0 | 0 | 0 | 0 | 0 | 0 | 0 | 0 | 0 | 0 | 0 | 0 | 0 | 0 | 0 | 0 | 0 | 0 | 0 | 0 | 0 | 0 | 0 | 0 | 0 | 0 | 0 | 0 | 0 |  | 0 | 0 | 0 | 0 | 0 | 0 | 0 | 0 | 0 | 0 | 0 | 0 | 0 | 0 | 0 | 0 | 0 | 0 | 0 | 0 | 0 | 0 | 0 | 0 | 0 | 0 | 0 | 0 | 0 | 0 | 0 | 0 | 0 | 0 | 0 |  | 0 | 0 | 0 | 0 | 0 | 0 | 0 | 0 | 0 | 0 | 0 | 0 | 0 | 0 | 0 | 0 | 0 | 0 | 0 | 0 | 0 | 0 | 0 | 0 | 0 | 0 | 0 | 0 | 0 | 0 | 0 | 0 | 0 | 0 | 0 |  | 0 | 0 | 0 | 0 | 0 | 0 | 0 | 0 | 0 | 0 | 0 | 0 | 0 | 0 | 0 | 0 | 0 | 0 | 0 | 0 | 0 | 0 | 0 | 0 | 0 | 0 | 0 | 0 | 0 | 0 | 0 | 0 | 0 | 0 | 0 |  | 0 | 0 | 0 | 0 | 0 | 0 | 0 | 0 | 0 | 0 | 0 | 0 | 0 | 0 | 0 | 0 | 0 | 0 | 0 | 0 | 0 | 0 | 0 | 0 | 0 | 0 | 0 | 0 | 0 | 0 | 0 | 0 | 0 | 0 | 0 |  | 0 |  | 1.65 | 0 | 0 | 0 | 14.091 | 0 | -5.3942 | 0.002108 | 0 | -0.3175 | 0 | 23.4851 | 0 | -8.9904 | 0.0035133 | 0 | -0.52917 | 0 | 10 | 4 |  | 0 |  | 0 | 0 | 0 | 0 | 0 |  |  | 0 | 0 | 0 | 0 | 0 |  | 0 | 0 | 0 | 0 | 0 | 0 | 0 | 0 | 0 | 0 | 0 | 0 | 0 |  | 0 | 0 | 0 | 0 | 0 | 0 | 0 |  | 0 | 0 | 0 | 0 | 0 | 0 | 0 |  | 0.69 | 0.65 | 0.69 | 0 |  | 0 | 0 | 0 | 0 | 0 | 0 | 0 | 0 | 0 |  | 0 | 0 | 0 | 0 | 0 | 0 | 0 | 0 | 0 | 0 | 0 |  | 0 | 0 | 0 | 0 | 0 | 0 | 0 | 0 | 0
2022_Residential_Retail Products | Residential_Retail Products_Online Marketplace_Electric_Lighting_Single-Family/Multifamily_LED Specialty Lamp, Directional_2023, Year 2 Install_0_17W | Residential_Retail Products_Online Marketplace_Electric_Lighting_Single-Family/Multifamily_LED Specialty Lamp, Directional_2023, Year 2 Install_0_17W_2022 |  | 717 |  | Residential | Retail Products | Online Marketplace | Electric | Lighting | Single-Family/Multifamily | LED Specialty Lamp, Directional | 2023, Year 2 Install | 0 | 17W | 2022 | RS-LTG-LEDD-V12-210101 |  |  | n/a | n/a | n/a | n/a | n/a |  | 0 | 0 | 0 | 0 | 0 |  | 0 | 0 | 0 | 0 | 0 |  | 0 | 0 | 0 | 0 | 0 |  | 0 | 0 | 0 | 0 | 0 | 0 | 0 | 0 | 0 | 0 | 0 | 0 | 0 | 0 | 0 | 0 | 0 |  | 0 | 0 | 0 | 0 | 0 | 0 | 0 | 0 | 0 | 0 | 0 | 0 | 0 | 0 | 0 | 0 | 0 | 0 | 0 | 0 | 0 | 0 | 0 | 0 | 0 | 0 | 0 | 0 | 0 | 0 | 0 | 0 | 0 | 0 | 0 |  | 0 | 0 | 0 | 0 | 0 | 0 | 0 | 0 | 0 | 0 | 0 | 0 | 0 | 0 | 0 | 0 | 0 | 0 | 0 | 0 | 0 | 0 | 0 | 0 | 0 | 0 | 0 | 0 | 0 | 0 | 0 | 0 | 0 | 0 | 0 |  | 0 | 0 | 0 | 0 | 0 | 0 | 0 | 0 | 0 | 0 | 0 | 0 | 0 | 0 | 0 | 0 | 0 | 0 | 0 | 0 | 0 | 0 | 0 | 0 | 0 | 0 | 0 | 0 | 0 | 0 | 0 | 0 | 0 | 0 | 0 |  | 0 | 0 | 0 | 0 | 0 | 0 | 0 | 0 | 0 | 0 | 0 | 0 | 0 | 0 | 0 | 0 | 0 | 0 | 0 | 0 | 0 | 0 | 0 | 0 | 0 | 0 | 0 | 0 | 0 | 0 | 0 | 0 | 0 | 0 | 0 |  | 0 | 0 | 0 | 0 | 0 | 0 | 0 | 0 | 0 | 0 | 0 | 0 | 0 | 0 | 0 | 0 | 0 | 0 | 0 | 0 | 0 | 0 | 0 | 0 | 0 | 0 | 0 | 0 | 0 | 0 | 0 | 0 | 0 | 0 | 0 |  | 0 | 0 | 0 | 0 | 0 | 0 | 0 | 0 | 0 | 0 | 0 | 0 | 0 | 0 | 0 | 0 | 0 | 0 | 0 | 0 | 0 | 0 | 0 | 0 | 0 | 0 | 0 | 0 | 0 | 0 | 0 | 0 | 0 | 0 | 0 |  | 0 | 0 | 0 | 0 | 0 | 0 | 0 | 0 | 0 | 0 | 0 | 0 | 0 | 0 | 0 | 0 | 0 | 0 | 0 | 0 | 0 | 0 | 0 | 0 | 0 | 0 | 0 | 0 | 0 | 0 | 0 | 0 | 0 | 0 | 0 |  | 0 | 0 | 0 | 0 | 0 | 0 | 0 | 0 | 0 | 0 | 0 | 0 | 0 | 0 | 0 | 0 | 0 | 0 | 0 | 0 | 0 | 0 | 0 | 0 | 0 | 0 | 0 | 0 | 0 | 0 | 0 | 0 | 0 | 0 | 0 |  | 0 | 0 | 0 | 0 | 0 | 0 | 0 | 0 | 0 | 0 | 0 | 0 | 0 | 0 | 0 | 0 | 0 | 0 | 0 | 0 | 0 | 0 | 0 | 0 | 0 | 0 | 0 | 0 | 0 | 0 | 0 | 0 | 0 | 0 | 0 |  | 0 |  | 1.65 | 0 | 0 | 0 | 2.1768 | 0 | -0.83331 | 0.00032564 | 0 | -0.049048 | 0 | 3.628 | 0 | -1.3888 | 0.00054273 | 0 | -0.081747 | 0 | 10 | 4 |  | 0 |  | 0 | 0 | 0 | 0 | 0 |  |  | 0 | 0 | 0 | 0 | 0 |  | 0 | 0 | 0 | 0 | 0 | 0 | 0 | 0 | 0 | 0 | 0 | 0 | 0 |  | 0 | 0 | 0 | 0 | 0 | 0 | 0 |  | 0 | 0 | 0 | 0 | 0 | 0 | 0 |  | 0.69 | 0.65 | 0.69 | 0 |  | 0 | 0 | 0 | 0 | 0 | 0 | 0 | 0 | 0 |  | 0 | 0 | 0 | 0 | 0 | 0 | 0 | 0 | 0 | 0 | 0 |  | 0 | 0 | 0 | 0 | 0 | 0 | 0 | 0 | 0
2023_Residential_Retail Products | Residential_Retail Products_Online Marketplace_Electric_Lighting_Single-Family/Multifamily_LED Specialty Lamp, Directional_2023, Year 2 Install_0_17W | Residential_Retail Products_Online Marketplace_Electric_Lighting_Single-Family/Multifamily_LED Specialty Lamp, Directional_2023, Year 2 Install_0_17W_2023 |  | 717 |  | Residential | Retail Products | Online Marketplace | Electric | Lighting | Single-Family/Multifamily | LED Specialty Lamp, Directional | 2023, Year 2 Install | 0 | 17W | 2023 | RS-LTG-LEDD-V12-210101 |  |  | n/a | n/a | n/a | n/a | n/a |  | 0 | 0 | 0 | 0 | 0 |  | 0 | 0 | 0 | 0 | 0 |  | 0 | 0 | 0 | 0 | 0 |  | 0 | 0 | 0 | 0 | 0 | 0 | 0 | 0 | 0 | 0 | 0 | 0 | 0 | 0 | 0 | 0 | 0 |  | 0 | 0 | 0 | 0 | 0 | 0 | 0 | 0 | 0 | 0 | 0 | 0 | 0 | 0 | 0 | 0 | 0 | 0 | 0 | 0 | 0 | 0 | 0 | 0 | 0 | 0 | 0 | 0 | 0 | 0 | 0 | 0 | 0 | 0 | 0 |  | 0 | 0 | 0 | 0 | 0 | 0 | 0 | 0 | 0 | 0 | 0 | 0 | 0 | 0 | 0 | 0 | 0 | 0 | 0 | 0 | 0 | 0 | 0 | 0 | 0 | 0 | 0 | 0 | 0 | 0 | 0 | 0 | 0 | 0 | 0 |  | 0 | 0 | 0 | 0 | 0 | 0 | 0 | 0 | 0 | 0 | 0 | 0 | 0 | 0 | 0 | 0 | 0 | 0 | 0 | 0 | 0 | 0 | 0 | 0 | 0 | 0 | 0 | 0 | 0 | 0 | 0 | 0 | 0 | 0 | 0 |  | 0 | 0 | 0 | 0 | 0 | 0 | 0 | 0 | 0 | 0 | 0 | 0 | 0 | 0 | 0 | 0 | 0 | 0 | 0 | 0 | 0 | 0 | 0 | 0 | 0 | 0 | 0 | 0 | 0 | 0 | 0 | 0 | 0 | 0 | 0 |  | 0 | 0 | 0 | 0 | 0 | 0 | 0 | 0 | 0 | 0 | 0 | 0 | 0 | 0 | 0 | 0 | 0 | 0 | 0 | 0 | 0 | 0 | 0 | 0 | 0 | 0 | 0 | 0 | 0 | 0 | 0 | 0 | 0 | 0 | 0 |  | 0 | 0 | 0 | 0 | 0 | 0 | 0 | 0 | 0 | 0 | 0 | 0 | 0 | 0 | 0 | 0 | 0 | 0 | 0 | 0 | 0 | 0 | 0 | 0 | 0 | 0 | 0 | 0 | 0 | 0 | 0 | 0 | 0 | 0 | 0 |  | 0 | 0 | 0 | 0 | 0 | 0 | 0 | 0 | 0 | 0 | 0 | 0 | 0 | 0 | 0 | 0 | 0 | 0 | 0 | 0 | 0 | 0 | 0 | 0 | 0 | 0 | 0 | 0 | 0 | 0 | 0 | 0 | 0 | 0 | 0 |  | 0 | 0 | 0 | 0 | 0 | 0 | 0 | 0 | 0 | 0 | 0 | 0 | 0 | 0 | 0 | 0 | 0 | 0 | 0 | 0 | 0 | 0 | 0 | 0 | 0 | 0 | 0 | 0 | 0 | 0 | 0 | 0 | 0 | 0 | 0 |  | 0 | 0 | 0 | 0 | 0 | 0 | 0 | 0 | 0 | 0 | 0 | 0 | 0 | 0 | 0 | 0 | 0 | 0 | 0 | 0 | 0 | 0 | 0 | 0 | 0 | 0 | 0 | 0 | 0 | 0 | 0 | 0 | 0 | 0 | 0 |  | 0 |  | 1.65 | 0 | 0 | 0 | 2.1768 | 0 | -0.83331 | 0.00032564 | 0 | -0.049048 | 0 | 3.628 | 0 | -1.3888 | 0.00054273 | 0 | -0.081747 | 0 | 10 | 4 |  | 0 |  | 0 | 0 | 0 | 0 | 0 |  |  | 0 | 0 | 0 | 0 | 0 |  | 0 | 0 | 0 | 0 | 0 | 0 | 0 | 0 | 0 | 0 | 0 | 0 | 0 |  | 0 | 0 | 0 | 0 | 0 | 0 | 0 |  | 0 | 0 | 0 | 0 | 0 | 0 | 0 |  | 0.69 | 0.65 | 0.69 | 0 |  | 0 | 0 | 0 | 0 | 0 | 0 | 0 | 0 | 0 |  | 0 | 0 | 0 | 0 | 0 | 0 | 0 | 0 | 0 | 0 | 0 |  | 0 | 0 | 0 | 0 | 0 | 0 | 0 | 0 | 0
2024_Residential_Retail Products | Residential_Retail Products_Online Marketplace_Electric_Lighting_Single-Family/Multifamily_LED Specialty Lamp, Directional_2023, Year 2 Install_0_17W | Residential_Retail Products_Online Marketplace_Electric_Lighting_Single-Family/Multifamily_LED Specialty Lamp, Directional_2023, Year 2 Install_0_17W_2024 |  | 717 |  | Residential | Retail Products | Online Marketplace | Electric | Lighting | Single-Family/Multifamily | LED Specialty Lamp, Directional | 2023, Year 2 Install | 0 | 17W | 2024 | RS-LTG-LEDD-V12-210101 |  |  | n/a | n/a | n/a | n/a | n/a |  | 0 | 0 | 0 | 0 | 0 |  | 0 | 0 | 0 | 0 | 0 |  | 0 | 0 | 0 | 0 | 0 |  | 0 | 0 | 0 | 0 | 0 | 0 | 0 | 0 | 0 | 0 | 0 | 0 | 0 | 0 | 0 | 0 | 0 |  | 0 | 0 | 0 | 0 | 0 | 0 | 0 | 0 | 0 | 0 | 0 | 0 | 0 | 0 | 0 | 0 | 0 | 0 | 0 | 0 | 0 | 0 | 0 | 0 | 0 | 0 | 0 | 0 | 0 | 0 | 0 | 0 | 0 | 0 | 0 |  | 0 | 0 | 0 | 0 | 0 | 0 | 0 | 0 | 0 | 0 | 0 | 0 | 0 | 0 | 0 | 0 | 0 | 0 | 0 | 0 | 0 | 0 | 0 | 0 | 0 | 0 | 0 | 0 | 0 | 0 | 0 | 0 | 0 | 0 | 0 |  | 0 | 0 | 0 | 0 | 0 | 0 | 0 | 0 | 0 | 0 | 0 | 0 | 0 | 0 | 0 | 0 | 0 | 0 | 0 | 0 | 0 | 0 | 0 | 0 | 0 | 0 | 0 | 0 | 0 | 0 | 0 | 0 | 0 | 0 | 0 |  | 0 | 0 | 0 | 0 | 0 | 0 | 0 | 0 | 0 | 0 | 0 | 0 | 0 | 0 | 0 | 0 | 0 | 0 | 0 | 0 | 0 | 0 | 0 | 0 | 0 | 0 | 0 | 0 | 0 | 0 | 0 | 0 | 0 | 0 | 0 |  | 0 | 0 | 0 | 0 | 0 | 0 | 0 | 0 | 0 | 0 | 0 | 0 | 0 | 0 | 0 | 0 | 0 | 0 | 0 | 0 | 0 | 0 | 0 | 0 | 0 | 0 | 0 | 0 | 0 | 0 | 0 | 0 | 0 | 0 | 0 |  | 0 | 0 | 0 | 0 | 0 | 0 | 0 | 0 | 0 | 0 | 0 | 0 | 0 | 0 | 0 | 0 | 0 | 0 | 0 | 0 | 0 | 0 | 0 | 0 | 0 | 0 | 0 | 0 | 0 | 0 | 0 | 0 | 0 | 0 | 0 |  | 0 | 0 | 0 | 0 | 0 | 0 | 0 | 0 | 0 | 0 | 0 | 0 | 0 | 0 | 0 | 0 | 0 | 0 | 0 | 0 | 0 | 0 | 0 | 0 | 0 | 0 | 0 | 0 | 0 | 0 | 0 | 0 | 0 | 0 | 0 |  | 0 | 0 | 0 | 0 | 0 | 0 | 0 | 0 | 0 | 0 | 0 | 0 | 0 | 0 | 0 | 0 | 0 | 0 | 0 | 0 | 0 | 0 | 0 | 0 | 0 | 0 | 0 | 0 | 0 | 0 | 0 | 0 | 0 | 0 | 0 |  | 0 | 0 | 0 | 0 | 0 | 0 | 0 | 0 | 0 | 0 | 0 | 0 | 0 | 0 | 0 | 0 | 0 | 0 | 0 | 0 | 0 | 0 | 0 | 0 | 0 | 0 | 0 | 0 | 0 | 0 | 0 | 0 | 0 | 0 | 0 |  | 0 |  | 1.65 | 0 | 0 | 0 | 2.1768 | 0 | -0.83331 | 0.00032564 | 0 | -0.049048 | 0 | 3.628 | 0 | -1.3888 | 0.00054273 | 0 | -0.081747 | 0 | 10 | 4 |  | 0 |  | 0 | 0 | 0 | 0 | 0 |  |  | 0 | 0 | 0 | 0 | 0 |  | 0 | 0 | 0 | 0 | 0 | 0 | 0 | 0 | 0 | 0 | 0 | 0 | 0 |  | 0 | 0 | 0 | 0 | 0 | 0 | 0 |  | 0 | 0 | 0 | 0 | 0 | 0 | 0 |  | 0.69 | 0.65 | 0.69 | 0 |  | 0 | 0 | 0 | 0 | 0 | 0 | 0 | 0 | 0 |  | 0 | 0 | 0 | 0 | 0 | 0 | 0 | 0 | 0 | 0 | 0 |  | 0 | 0 | 0 | 0 | 0 | 0 | 0 | 0 | 0
2025_Residential_Retail Products | Residential_Retail Products_Online Marketplace_Electric_Lighting_Single-Family/Multifamily_LED Specialty Lamp, Directional_2023, Year 2 Install_0_17W | Residential_Retail Products_Online Marketplace_Electric_Lighting_Single-Family/Multifamily_LED Specialty Lamp, Directional_2023, Year 2 Install_0_17W_2025 |  | 717 |  | Residential | Retail Products | Online Marketplace | Electric | Lighting | Single-Family/Multifamily | LED Specialty Lamp, Directional | 2023, Year 2 Install | 0 | 17W | 2025 | RS-LTG-LEDD-V12-210101 |  |  | n/a | n/a | n/a | n/a | n/a |  | 0 | 0 | 0 | 0 | 0 |  | 0 | 0 | 0 | 0 | 0 |  | 0 | 0 | 0 | 0 | 0 |  | 0 | 0 | 0 | 0 | 0 | 0 | 0 | 0 | 0 | 0 | 0 | 0 | 0 | 0 | 0 | 0 | 0 |  | 0 | 0 | 0 | 0 | 0 | 0 | 0 | 0 | 0 | 0 | 0 | 0 | 0 | 0 | 0 | 0 | 0 | 0 | 0 | 0 | 0 | 0 | 0 | 0 | 0 | 0 | 0 | 0 | 0 | 0 | 0 | 0 | 0 | 0 | 0 |  | 0 | 0 | 0 | 0 | 0 | 0 | 0 | 0 | 0 | 0 | 0 | 0 | 0 | 0 | 0 | 0 | 0 | 0 | 0 | 0 | 0 | 0 | 0 | 0 | 0 | 0 | 0 | 0 | 0 | 0 | 0 | 0 | 0 | 0 | 0 |  | 0 | 0 | 0 | 0 | 0 | 0 | 0 | 0 | 0 | 0 | 0 | 0 | 0 | 0 | 0 | 0 | 0 | 0 | 0 | 0 | 0 | 0 | 0 | 0 | 0 | 0 | 0 | 0 | 0 | 0 | 0 | 0 | 0 | 0 | 0 |  | 0 | 0 | 0 | 0 | 0 | 0 | 0 | 0 | 0 | 0 | 0 | 0 | 0 | 0 | 0 | 0 | 0 | 0 | 0 | 0 | 0 | 0 | 0 | 0 | 0 | 0 | 0 | 0 | 0 | 0 | 0 | 0 | 0 | 0 | 0 |  | 0 | 0 | 0 | 0 | 0 | 0 | 0 | 0 | 0 | 0 | 0 | 0 | 0 | 0 | 0 | 0 | 0 | 0 | 0 | 0 | 0 | 0 | 0 | 0 | 0 | 0 | 0 | 0 | 0 | 0 | 0 | 0 | 0 | 0 | 0 |  | 0 | 0 | 0 | 0 | 0 | 0 | 0 | 0 | 0 | 0 | 0 | 0 | 0 | 0 | 0 | 0 | 0 | 0 | 0 | 0 | 0 | 0 | 0 | 0 | 0 | 0 | 0 | 0 | 0 | 0 | 0 | 0 | 0 | 0 | 0 |  | 0 | 0 | 0 | 0 | 0 | 0 | 0 | 0 | 0 | 0 | 0 | 0 | 0 | 0 | 0 | 0 | 0 | 0 | 0 | 0 | 0 | 0 | 0 | 0 | 0 | 0 | 0 | 0 | 0 | 0 | 0 | 0 | 0 | 0 | 0 |  | 0 | 0 | 0 | 0 | 0 | 0 | 0 | 0 | 0 | 0 | 0 | 0 | 0 | 0 | 0 | 0 | 0 | 0 | 0 | 0 | 0 | 0 | 0 | 0 | 0 | 0 | 0 | 0 | 0 | 0 | 0 | 0 | 0 | 0 | 0 |  | 0 | 0 | 0 | 0 | 0 | 0 | 0 | 0 | 0 | 0 | 0 | 0 | 0 | 0 | 0 | 0 | 0 | 0 | 0 | 0 | 0 | 0 | 0 | 0 | 0 | 0 | 0 | 0 | 0 | 0 | 0 | 0 | 0 | 0 | 0 |  | 0 |  | 1.65 | 0 | 0 | 0 | 2.1768 | 0 | -0.83331 | 0.00032564 | 0 | -0.049048 | 0 | 3.628 | 0 | -1.3888 | 0.00054273 | 0 | -0.081747 | 0 | 10 | 4 |  | 0 |  | 0 | 0 | 0 | 0 | 0 |  |  | 0 | 0 | 0 | 0 | 0 |  | 0 | 0 | 0 | 0 | 0 | 0 | 0 | 0 | 0 | 0 | 0 | 0 | 0 |  | 0 | 0 | 0 | 0 | 0 | 0 | 0 |  | 0 | 0 | 0 | 0 | 0 | 0 | 0 |  | 0.69 | 0.65 | 0.69 | 0 |  | 0 | 0 | 0 | 0 | 0 | 0 | 0 | 0 | 0 |  | 0 | 0 | 0 | 0 | 0 | 0 | 0 | 0 | 0 | 0 | 0 |  | 0 | 0 | 0 | 0 | 0 | 0 | 0 | 0 | 0
2022_Residential_Retail Products | Residential_Retail Products_Online Marketplace_Electric_Lighting_Single-Family/Multifamily_LED Specialty Lamp, Directional_2023, Year 2 Install_0_23W | Residential_Retail Products_Online Marketplace_Electric_Lighting_Single-Family/Multifamily_LED Specialty Lamp, Directional_2023, Year 2 Install_0_23W_2022 |  | 718 |  | Residential | Retail Products | Online Marketplace | Electric | Lighting | Single-Family/Multifamily | LED Specialty Lamp, Directional | 2023, Year 2 Install | 0 | 23W | 2022 | RS-LTG-LEDD-V12-210101 |  |  | n/a | n/a | n/a | n/a | n/a |  | 0 | 0 | 0 | 0 | 0 |  | 0 | 0 | 0 | 0 | 0 |  | 0 | 0 | 0 | 0 | 0 |  | 0 | 0 | 0 | 0 | 0 | 0 | 0 | 0 | 0 | 0 | 0 | 0 | 0 | 0 | 0 | 0 | 0 |  | 0 | 0 | 0 | 0 | 0 | 0 | 0 | 0 | 0 | 0 | 0 | 0 | 0 | 0 | 0 | 0 | 0 | 0 | 0 | 0 | 0 | 0 | 0 | 0 | 0 | 0 | 0 | 0 | 0 | 0 | 0 | 0 | 0 | 0 | 0 |  | 0 | 0 | 0 | 0 | 0 | 0 | 0 | 0 | 0 | 0 | 0 | 0 | 0 | 0 | 0 | 0 | 0 | 0 | 0 | 0 | 0 | 0 | 0 | 0 | 0 | 0 | 0 | 0 | 0 | 0 | 0 | 0 | 0 | 0 | 0 |  | 0 | 0 | 0 | 0 | 0 | 0 | 0 | 0 | 0 | 0 | 0 | 0 | 0 | 0 | 0 | 0 | 0 | 0 | 0 | 0 | 0 | 0 | 0 | 0 | 0 | 0 | 0 | 0 | 0 | 0 | 0 | 0 | 0 | 0 | 0 |  | 0 | 0 | 0 | 0 | 0 | 0 | 0 | 0 | 0 | 0 | 0 | 0 | 0 | 0 | 0 | 0 | 0 | 0 | 0 | 0 | 0 | 0 | 0 | 0 | 0 | 0 | 0 | 0 | 0 | 0 | 0 | 0 | 0 | 0 | 0 |  | 0 | 0 | 0 | 0 | 0 | 0 | 0 | 0 | 0 | 0 | 0 | 0 | 0 | 0 | 0 | 0 | 0 | 0 | 0 | 0 | 0 | 0 | 0 | 0 | 0 | 0 | 0 | 0 | 0 | 0 | 0 | 0 | 0 | 0 | 0 |  | 0 | 0 | 0 | 0 | 0 | 0 | 0 | 0 | 0 | 0 | 0 | 0 | 0 | 0 | 0 | 0 | 0 | 0 | 0 | 0 | 0 | 0 | 0 | 0 | 0 | 0 | 0 | 0 | 0 | 0 | 0 | 0 | 0 | 0 | 0 |  | 0 | 0 | 0 | 0 | 0 | 0 | 0 | 0 | 0 | 0 | 0 | 0 | 0 | 0 | 0 | 0 | 0 | 0 | 0 | 0 | 0 | 0 | 0 | 0 | 0 | 0 | 0 | 0 | 0 | 0 | 0 | 0 | 0 | 0 | 0 |  | 0 | 0 | 0 | 0 | 0 | 0 | 0 | 0 | 0 | 0 | 0 | 0 | 0 | 0 | 0 | 0 | 0 | 0 | 0 | 0 | 0 | 0 | 0 | 0 | 0 | 0 | 0 | 0 | 0 | 0 | 0 | 0 | 0 | 0 | 0 |  | 0 | 0 | 0 | 0 | 0 | 0 | 0 | 0 | 0 | 0 | 0 | 0 | 0 | 0 | 0 | 0 | 0 | 0 | 0 | 0 | 0 | 0 | 0 | 0 | 0 | 0 | 0 | 0 | 0 | 0 | 0 | 0 | 0 | 0 | 0 |  | 0 |  | 1.65 | 0 | 0 | 0 | 2.8899 | 0 | -1.1063 | 0.00043232 | 0 | -0.065115 | 0 | 4.8165 | 0 | -1.8438 | 0.00072053 | 0 | -0.10853 | 0 | 10 | 4 |  | 0 |  | 0 | 0 | 0 | 0 | 0 |  |  | 0 | 0 | 0 | 0 | 0 |  | 0 | 0 | 0 | 0 | 0 | 0 | 0 | 0 | 0 | 0 | 0 | 0 | 0 |  | 0 | 0 | 0 | 0 | 0 | 0 | 0 |  | 0 | 0 | 0 | 0 | 0 | 0 | 0 |  | 0.69 | 0.65 | 0.69 | 0 |  | 0 | 0 | 0 | 0 | 0 | 0 | 0 | 0 | 0 |  | 0 | 0 | 0 | 0 | 0 | 0 | 0 | 0 | 0 | 0 | 0 |  | 0 | 0 | 0 | 0 | 0 | 0 | 0 | 0 | 0
2023_Residential_Retail Products | Residential_Retail Products_Online Marketplace_Electric_Lighting_Single-Family/Multifamily_LED Specialty Lamp, Directional_2023, Year 2 Install_0_23W | Residential_Retail Products_Online Marketplace_Electric_Lighting_Single-Family/Multifamily_LED Specialty Lamp, Directional_2023, Year 2 Install_0_23W_2023 |  | 718 |  | Residential | Retail Products | Online Marketplace | Electric | Lighting | Single-Family/Multifamily | LED Specialty Lamp, Directional | 2023, Year 2 Install | 0 | 23W | 2023 | RS-LTG-LEDD-V12-210101 |  |  | n/a | n/a | n/a | n/a | n/a |  | 0 | 0 | 0 | 0 | 0 |  | 0 | 0 | 0 | 0 | 0 |  | 0 | 0 | 0 | 0 | 0 |  | 0 | 0 | 0 | 0 | 0 | 0 | 0 | 0 | 0 | 0 | 0 | 0 | 0 | 0 | 0 | 0 | 0 |  | 0 | 0 | 0 | 0 | 0 | 0 | 0 | 0 | 0 | 0 | 0 | 0 | 0 | 0 | 0 | 0 | 0 | 0 | 0 | 0 | 0 | 0 | 0 | 0 | 0 | 0 | 0 | 0 | 0 | 0 | 0 | 0 | 0 | 0 | 0 |  | 0 | 0 | 0 | 0 | 0 | 0 | 0 | 0 | 0 | 0 | 0 | 0 | 0 | 0 | 0 | 0 | 0 | 0 | 0 | 0 | 0 | 0 | 0 | 0 | 0 | 0 | 0 | 0 | 0 | 0 | 0 | 0 | 0 | 0 | 0 |  | 0 | 0 | 0 | 0 | 0 | 0 | 0 | 0 | 0 | 0 | 0 | 0 | 0 | 0 | 0 | 0 | 0 | 0 | 0 | 0 | 0 | 0 | 0 | 0 | 0 | 0 | 0 | 0 | 0 | 0 | 0 | 0 | 0 | 0 | 0 |  | 0 | 0 | 0 | 0 | 0 | 0 | 0 | 0 | 0 | 0 | 0 | 0 | 0 | 0 | 0 | 0 | 0 | 0 | 0 | 0 | 0 | 0 | 0 | 0 | 0 | 0 | 0 | 0 | 0 | 0 | 0 | 0 | 0 | 0 | 0 |  | 0 | 0 | 0 | 0 | 0 | 0 | 0 | 0 | 0 | 0 | 0 | 0 | 0 | 0 | 0 | 0 | 0 | 0 | 0 | 0 | 0 | 0 | 0 | 0 | 0 | 0 | 0 | 0 | 0 | 0 | 0 | 0 | 0 | 0 | 0 |  | 0 | 0 | 0 | 0 | 0 | 0 | 0 | 0 | 0 | 0 | 0 | 0 | 0 | 0 | 0 | 0 | 0 | 0 | 0 | 0 | 0 | 0 | 0 | 0 | 0 | 0 | 0 | 0 | 0 | 0 | 0 | 0 | 0 | 0 | 0 |  | 0 | 0 | 0 | 0 | 0 | 0 | 0 | 0 | 0 | 0 | 0 | 0 | 0 | 0 | 0 | 0 | 0 | 0 | 0 | 0 | 0 | 0 | 0 | 0 | 0 | 0 | 0 | 0 | 0 | 0 | 0 | 0 | 0 | 0 | 0 |  | 0 | 0 | 0 | 0 | 0 | 0 | 0 | 0 | 0 | 0 | 0 | 0 | 0 | 0 | 0 | 0 | 0 | 0 | 0 | 0 | 0 | 0 | 0 | 0 | 0 | 0 | 0 | 0 | 0 | 0 | 0 | 0 | 0 | 0 | 0 |  | 0 | 0 | 0 | 0 | 0 | 0 | 0 | 0 | 0 | 0 | 0 | 0 | 0 | 0 | 0 | 0 | 0 | 0 | 0 | 0 | 0 | 0 | 0 | 0 | 0 | 0 | 0 | 0 | 0 | 0 | 0 | 0 | 0 | 0 | 0 |  | 0 |  | 1.65 | 0 | 0 | 0 | 2.8899 | 0 | -1.1063 | 0.00043232 | 0 | -0.065115 | 0 | 4.8165 | 0 | -1.8438 | 0.00072053 | 0 | -0.10853 | 0 | 10 | 4 |  | 0 |  | 0 | 0 | 0 | 0 | 0 |  |  | 0 | 0 | 0 | 0 | 0 |  | 0 | 0 | 0 | 0 | 0 | 0 | 0 | 0 | 0 | 0 | 0 | 0 | 0 |  | 0 | 0 | 0 | 0 | 0 | 0 | 0 |  | 0 | 0 | 0 | 0 | 0 | 0 | 0 |  | 0.69 | 0.65 | 0.69 | 0 |  | 0 | 0 | 0 | 0 | 0 | 0 | 0 | 0 | 0 |  | 0 | 0 | 0 | 0 | 0 | 0 | 0 | 0 | 0 | 0 | 0 |  | 0 | 0 | 0 | 0 | 0 | 0 | 0 | 0 | 0
2024_Residential_Retail Products | Residential_Retail Products_Online Marketplace_Electric_Lighting_Single-Family/Multifamily_LED Specialty Lamp, Directional_2023, Year 2 Install_0_23W | Residential_Retail Products_Online Marketplace_Electric_Lighting_Single-Family/Multifamily_LED Specialty Lamp, Directional_2023, Year 2 Install_0_23W_2024 |  | 718 |  | Residential | Retail Products | Online Marketplace | Electric | Lighting | Single-Family/Multifamily | LED Specialty Lamp, Directional | 2023, Year 2 Install | 0 | 23W | 2024 | RS-LTG-LEDD-V12-210101 |  |  | n/a | n/a | n/a | n/a | n/a |  | 0 | 0 | 0 | 0 | 0 |  | 0 | 0 | 0 | 0 | 0 |  | 0 | 0 | 0 | 0 | 0 |  | 0 | 0 | 0 | 0 | 0 | 0 | 0 | 0 | 0 | 0 | 0 | 0 | 0 | 0 | 0 | 0 | 0 |  | 0 | 0 | 0 | 0 | 0 | 0 | 0 | 0 | 0 | 0 | 0 | 0 | 0 | 0 | 0 | 0 | 0 | 0 | 0 | 0 | 0 | 0 | 0 | 0 | 0 | 0 | 0 | 0 | 0 | 0 | 0 | 0 | 0 | 0 | 0 |  | 0 | 0 | 0 | 0 | 0 | 0 | 0 | 0 | 0 | 0 | 0 | 0 | 0 | 0 | 0 | 0 | 0 | 0 | 0 | 0 | 0 | 0 | 0 | 0 | 0 | 0 | 0 | 0 | 0 | 0 | 0 | 0 | 0 | 0 | 0 |  | 0 | 0 | 0 | 0 | 0 | 0 | 0 | 0 | 0 | 0 | 0 | 0 | 0 | 0 | 0 | 0 | 0 | 0 | 0 | 0 | 0 | 0 | 0 | 0 | 0 | 0 | 0 | 0 | 0 | 0 | 0 | 0 | 0 | 0 | 0 |  | 0 | 0 | 0 | 0 | 0 | 0 | 0 | 0 | 0 | 0 | 0 | 0 | 0 | 0 | 0 | 0 | 0 | 0 | 0 | 0 | 0 | 0 | 0 | 0 | 0 | 0 | 0 | 0 | 0 | 0 | 0 | 0 | 0 | 0 | 0 |  | 0 | 0 | 0 | 0 | 0 | 0 | 0 | 0 | 0 | 0 | 0 | 0 | 0 | 0 | 0 | 0 | 0 | 0 | 0 | 0 | 0 | 0 | 0 | 0 | 0 | 0 | 0 | 0 | 0 | 0 | 0 | 0 | 0 | 0 | 0 |  | 0 | 0 | 0 | 0 | 0 | 0 | 0 | 0 | 0 | 0 | 0 | 0 | 0 | 0 | 0 | 0 | 0 | 0 | 0 | 0 | 0 | 0 | 0 | 0 | 0 | 0 | 0 | 0 | 0 | 0 | 0 | 0 | 0 | 0 | 0 |  | 0 | 0 | 0 | 0 | 0 | 0 | 0 | 0 | 0 | 0 | 0 | 0 | 0 | 0 | 0 | 0 | 0 | 0 | 0 | 0 | 0 | 0 | 0 | 0 | 0 | 0 | 0 | 0 | 0 | 0 | 0 | 0 | 0 | 0 | 0 |  | 0 | 0 | 0 | 0 | 0 | 0 | 0 | 0 | 0 | 0 | 0 | 0 | 0 | 0 | 0 | 0 | 0 | 0 | 0 | 0 | 0 | 0 | 0 | 0 | 0 | 0 | 0 | 0 | 0 | 0 | 0 | 0 | 0 | 0 | 0 |  | 0 | 0 | 0 | 0 | 0 | 0 | 0 | 0 | 0 | 0 | 0 | 0 | 0 | 0 | 0 | 0 | 0 | 0 | 0 | 0 | 0 | 0 | 0 | 0 | 0 | 0 | 0 | 0 | 0 | 0 | 0 | 0 | 0 | 0 | 0 |  | 0 |  | 1.65 | 0 | 0 | 0 | 2.8899 | 0 | -1.1063 | 0.00043232 | 0 | -0.065115 | 0 | 4.8165 | 0 | -1.8438 | 0.00072053 | 0 | -0.10853 | 0 | 10 | 4 |  | 0 |  | 0 | 0 | 0 | 0 | 0 |  |  | 0 | 0 | 0 | 0 | 0 |  | 0 | 0 | 0 | 0 | 0 | 0 | 0 | 0 | 0 | 0 | 0 | 0 | 0 |  | 0 | 0 | 0 | 0 | 0 | 0 | 0 |  | 0 | 0 | 0 | 0 | 0 | 0 | 0 |  | 0.69 | 0.65 | 0.69 | 0 |  | 0 | 0 | 0 | 0 | 0 | 0 | 0 | 0 | 0 |  | 0 | 0 | 0 | 0 | 0 | 0 | 0 | 0 | 0 | 0 | 0 |  | 0 | 0 | 0 | 0 | 0 | 0 | 0 | 0 | 0
2025_Residential_Retail Products | Residential_Retail Products_Online Marketplace_Electric_Lighting_Single-Family/Multifamily_LED Specialty Lamp, Directional_2023, Year 2 Install_0_23W | Residential_Retail Products_Online Marketplace_Electric_Lighting_Single-Family/Multifamily_LED Specialty Lamp, Directional_2023, Year 2 Install_0_23W_2025 |  | 718 |  | Residential | Retail Products | Online Marketplace | Electric | Lighting | Single-Family/Multifamily | LED Specialty Lamp, Directional | 2023, Year 2 Install | 0 | 23W | 2025 | RS-LTG-LEDD-V12-210101 |  |  | n/a | n/a | n/a | n/a | n/a |  | 0 | 0 | 0 | 0 | 0 |  | 0 | 0 | 0 | 0 | 0 |  | 0 | 0 | 0 | 0 | 0 |  | 0 | 0 | 0 | 0 | 0 | 0 | 0 | 0 | 0 | 0 | 0 | 0 | 0 | 0 | 0 | 0 | 0 |  | 0 | 0 | 0 | 0 | 0 | 0 | 0 | 0 | 0 | 0 | 0 | 0 | 0 | 0 | 0 | 0 | 0 | 0 | 0 | 0 | 0 | 0 | 0 | 0 | 0 | 0 | 0 | 0 | 0 | 0 | 0 | 0 | 0 | 0 | 0 |  | 0 | 0 | 0 | 0 | 0 | 0 | 0 | 0 | 0 | 0 | 0 | 0 | 0 | 0 | 0 | 0 | 0 | 0 | 0 | 0 | 0 | 0 | 0 | 0 | 0 | 0 | 0 | 0 | 0 | 0 | 0 | 0 | 0 | 0 | 0 |  | 0 | 0 | 0 | 0 | 0 | 0 | 0 | 0 | 0 | 0 | 0 | 0 | 0 | 0 | 0 | 0 | 0 | 0 | 0 | 0 | 0 | 0 | 0 | 0 | 0 | 0 | 0 | 0 | 0 | 0 | 0 | 0 | 0 | 0 | 0 |  | 0 | 0 | 0 | 0 | 0 | 0 | 0 | 0 | 0 | 0 | 0 | 0 | 0 | 0 | 0 | 0 | 0 | 0 | 0 | 0 | 0 | 0 | 0 | 0 | 0 | 0 | 0 | 0 | 0 | 0 | 0 | 0 | 0 | 0 | 0 |  | 0 | 0 | 0 | 0 | 0 | 0 | 0 | 0 | 0 | 0 | 0 | 0 | 0 | 0 | 0 | 0 | 0 | 0 | 0 | 0 | 0 | 0 | 0 | 0 | 0 | 0 | 0 | 0 | 0 | 0 | 0 | 0 | 0 | 0 | 0 |  | 0 | 0 | 0 | 0 | 0 | 0 | 0 | 0 | 0 | 0 | 0 | 0 | 0 | 0 | 0 | 0 | 0 | 0 | 0 | 0 | 0 | 0 | 0 | 0 | 0 | 0 | 0 | 0 | 0 | 0 | 0 | 0 | 0 | 0 | 0 |  | 0 | 0 | 0 | 0 | 0 | 0 | 0 | 0 | 0 | 0 | 0 | 0 | 0 | 0 | 0 | 0 | 0 | 0 | 0 | 0 | 0 | 0 | 0 | 0 | 0 | 0 | 0 | 0 | 0 | 0 | 0 | 0 | 0 | 0 | 0 |  | 0 | 0 | 0 | 0 | 0 | 0 | 0 | 0 | 0 | 0 | 0 | 0 | 0 | 0 | 0 | 0 | 0 | 0 | 0 | 0 | 0 | 0 | 0 | 0 | 0 | 0 | 0 | 0 | 0 | 0 | 0 | 0 | 0 | 0 | 0 |  | 0 | 0 | 0 | 0 | 0 | 0 | 0 | 0 | 0 | 0 | 0 | 0 | 0 | 0 | 0 | 0 | 0 | 0 | 0 | 0 | 0 | 0 | 0 | 0 | 0 | 0 | 0 | 0 | 0 | 0 | 0 | 0 | 0 | 0 | 0 |  | 0 |  | 1.65 | 0 | 0 | 0 | 2.8899 | 0 | -1.1063 | 0.00043232 | 0 | -0.065115 | 0 | 4.8165 | 0 | -1.8438 | 0.00072053 | 0 | -0.10853 | 0 | 10 | 4 |  | 0 |  | 0 | 0 | 0 | 0 | 0 |  |  | 0 | 0 | 0 | 0 | 0 |  | 0 | 0 | 0 | 0 | 0 | 0 | 0 | 0 | 0 | 0 | 0 | 0 | 0 |  | 0 | 0 | 0 | 0 | 0 | 0 | 0 |  | 0 | 0 | 0 | 0 | 0 | 0 | 0 |  | 0.69 | 0.65 | 0.69 | 0 |  | 0 | 0 | 0 | 0 | 0 | 0 | 0 | 0 | 0 |  | 0 | 0 | 0 | 0 | 0 | 0 | 0 | 0 | 0 | 0 | 0 |  | 0 | 0 | 0 | 0 | 0 | 0 | 0 | 0 | 0
2022_Residential_Retail Products | Residential_Retail Products_Online Marketplace_Electric_Lighting_Single-Family/Multifamily_LED Specialty Lamp, Directional_2023, Year 2 Install_0_9W | Residential_Retail Products_Online Marketplace_Electric_Lighting_Single-Family/Multifamily_LED Specialty Lamp, Directional_2023, Year 2 Install_0_9W_2022 |  | 719 |  | Residential | Retail Products | Online Marketplace | Electric | Lighting | Single-Family/Multifamily | LED Specialty Lamp, Directional | 2023, Year 2 Install | 0 | 9W | 2022 | RS-LTG-LEDD-V12-210101 |  |  | n/a | n/a | n/a | n/a | n/a |  | 0 | 0 | 0 | 0 | 0 |  | 0 | 0 | 0 | 0 | 0 |  | 0 | 0 | 0 | 0 | 0 |  | 0 | 0 | 0 | 0 | 0 | 0 | 0 | 0 | 0 | 0 | 0 | 0 | 0 | 0 | 0 | 0 | 0 |  | 0 | 0 | 0 | 0 | 0 | 0 | 0 | 0 | 0 | 0 | 0 | 0 | 0 | 0 | 0 | 0 | 0 | 0 | 0 | 0 | 0 | 0 | 0 | 0 | 0 | 0 | 0 | 0 | 0 | 0 | 0 | 0 | 0 | 0 | 0 |  | 0 | 0 | 0 | 0 | 0 | 0 | 0 | 0 | 0 | 0 | 0 | 0 | 0 | 0 | 0 | 0 | 0 | 0 | 0 | 0 | 0 | 0 | 0 | 0 | 0 | 0 | 0 | 0 | 0 | 0 | 0 | 0 | 0 | 0 | 0 |  | 0 | 0 | 0 | 0 | 0 | 0 | 0 | 0 | 0 | 0 | 0 | 0 | 0 | 0 | 0 | 0 | 0 | 0 | 0 | 0 | 0 | 0 | 0 | 0 | 0 | 0 | 0 | 0 | 0 | 0 | 0 | 0 | 0 | 0 | 0 |  | 0 | 0 | 0 | 0 | 0 | 0 | 0 | 0 | 0 | 0 | 0 | 0 | 0 | 0 | 0 | 0 | 0 | 0 | 0 | 0 | 0 | 0 | 0 | 0 | 0 | 0 | 0 | 0 | 0 | 0 | 0 | 0 | 0 | 0 | 0 |  | 0 | 0 | 0 | 0 | 0 | 0 | 0 | 0 | 0 | 0 | 0 | 0 | 0 | 0 | 0 | 0 | 0 | 0 | 0 | 0 | 0 | 0 | 0 | 0 | 0 | 0 | 0 | 0 | 0 | 0 | 0 | 0 | 0 | 0 | 0 |  | 0 | 0 | 0 | 0 | 0 | 0 | 0 | 0 | 0 | 0 | 0 | 0 | 0 | 0 | 0 | 0 | 0 | 0 | 0 | 0 | 0 | 0 | 0 | 0 | 0 | 0 | 0 | 0 | 0 | 0 | 0 | 0 | 0 | 0 | 0 |  | 0 | 0 | 0 | 0 | 0 | 0 | 0 | 0 | 0 | 0 | 0 | 0 | 0 | 0 | 0 | 0 | 0 | 0 | 0 | 0 | 0 | 0 | 0 | 0 | 0 | 0 | 0 | 0 | 0 | 0 | 0 | 0 | 0 | 0 | 0 |  | 0 | 0 | 0 | 0 | 0 | 0 | 0 | 0 | 0 | 0 | 0 | 0 | 0 | 0 | 0 | 0 | 0 | 0 | 0 | 0 | 0 | 0 | 0 | 0 | 0 | 0 | 0 | 0 | 0 | 0 | 0 | 0 | 0 | 0 | 0 |  | 0 | 0 | 0 | 0 | 0 | 0 | 0 | 0 | 0 | 0 | 0 | 0 | 0 | 0 | 0 | 0 | 0 | 0 | 0 | 0 | 0 | 0 | 0 | 0 | 0 | 0 | 0 | 0 | 0 | 0 | 0 | 0 | 0 | 0 | 0 |  | 0 |  | 1.65 | 0 | 0 | 0 | 1.5388 | 0 | -0.58906 | 0.00023019 | 0 | -0.034672 | 0 | 2.5646 | 0 | -0.98177 | 0.00038366 | 0 | -0.057786 | 0 | 10 | 4 |  | 0 |  | 0 | 0 | 0 | 0 | 0 |  |  | 0 | 0 | 0 | 0 | 0 |  | 0 | 0 | 0 | 0 | 0 | 0 | 0 | 0 | 0 | 0 | 0 | 0 | 0 |  | 0 | 0 | 0 | 0 | 0 | 0 | 0 |  | 0 | 0 | 0 | 0 | 0 | 0 | 0 |  | 0.69 | 0.65 | 0.69 | 0 |  | 0 | 0 | 0 | 0 | 0 | 0 | 0 | 0 | 0 |  | 0 | 0 | 0 | 0 | 0 | 0 | 0 | 0 | 0 | 0 | 0 |  | 0 | 0 | 0 | 0 | 0 | 0 | 0 | 0 | 0
2023_Residential_Retail Products | Residential_Retail Products_Online Marketplace_Electric_Lighting_Single-Family/Multifamily_LED Specialty Lamp, Directional_2023, Year 2 Install_0_9W | Residential_Retail Products_Online Marketplace_Electric_Lighting_Single-Family/Multifamily_LED Specialty Lamp, Directional_2023, Year 2 Install_0_9W_2023 |  | 719 |  | Residential | Retail Products | Online Marketplace | Electric | Lighting | Single-Family/Multifamily | LED Specialty Lamp, Directional | 2023, Year 2 Install | 0 | 9W | 2023 | RS-LTG-LEDD-V12-210101 |  |  | n/a | n/a | n/a | n/a | n/a |  | 0 | 0 | 0 | 0 | 0 |  | 0 | 0 | 0 | 0 | 0 |  | 0 | 0 | 0 | 0 | 0 |  | 0 | 0 | 0 | 0 | 0 | 0 | 0 | 0 | 0 | 0 | 0 | 0 | 0 | 0 | 0 | 0 | 0 |  | 0 | 0 | 0 | 0 | 0 | 0 | 0 | 0 | 0 | 0 | 0 | 0 | 0 | 0 | 0 | 0 | 0 | 0 | 0 | 0 | 0 | 0 | 0 | 0 | 0 | 0 | 0 | 0 | 0 | 0 | 0 | 0 | 0 | 0 | 0 |  | 0 | 0 | 0 | 0 | 0 | 0 | 0 | 0 | 0 | 0 | 0 | 0 | 0 | 0 | 0 | 0 | 0 | 0 | 0 | 0 | 0 | 0 | 0 | 0 | 0 | 0 | 0 | 0 | 0 | 0 | 0 | 0 | 0 | 0 | 0 |  | 0 | 0 | 0 | 0 | 0 | 0 | 0 | 0 | 0 | 0 | 0 | 0 | 0 | 0 | 0 | 0 | 0 | 0 | 0 | 0 | 0 | 0 | 0 | 0 | 0 | 0 | 0 | 0 | 0 | 0 | 0 | 0 | 0 | 0 | 0 |  | 0 | 0 | 0 | 0 | 0 | 0 | 0 | 0 | 0 | 0 | 0 | 0 | 0 | 0 | 0 | 0 | 0 | 0 | 0 | 0 | 0 | 0 | 0 | 0 | 0 | 0 | 0 | 0 | 0 | 0 | 0 | 0 | 0 | 0 | 0 |  | 0 | 0 | 0 | 0 | 0 | 0 | 0 | 0 | 0 | 0 | 0 | 0 | 0 | 0 | 0 | 0 | 0 | 0 | 0 | 0 | 0 | 0 | 0 | 0 | 0 | 0 | 0 | 0 | 0 | 0 | 0 | 0 | 0 | 0 | 0 |  | 0 | 0 | 0 | 0 | 0 | 0 | 0 | 0 | 0 | 0 | 0 | 0 | 0 | 0 | 0 | 0 | 0 | 0 | 0 | 0 | 0 | 0 | 0 | 0 | 0 | 0 | 0 | 0 | 0 | 0 | 0 | 0 | 0 | 0 | 0 |  | 0 | 0 | 0 | 0 | 0 | 0 | 0 | 0 | 0 | 0 | 0 | 0 | 0 | 0 | 0 | 0 | 0 | 0 | 0 | 0 | 0 | 0 | 0 | 0 | 0 | 0 | 0 | 0 | 0 | 0 | 0 | 0 | 0 | 0 | 0 |  | 0 | 0 | 0 | 0 | 0 | 0 | 0 | 0 | 0 | 0 | 0 | 0 | 0 | 0 | 0 | 0 | 0 | 0 | 0 | 0 | 0 | 0 | 0 | 0 | 0 | 0 | 0 | 0 | 0 | 0 | 0 | 0 | 0 | 0 | 0 |  | 0 | 0 | 0 | 0 | 0 | 0 | 0 | 0 | 0 | 0 | 0 | 0 | 0 | 0 | 0 | 0 | 0 | 0 | 0 | 0 | 0 | 0 | 0 | 0 | 0 | 0 | 0 | 0 | 0 | 0 | 0 | 0 | 0 | 0 | 0 |  | 0 |  | 1.65 | 0 | 0 | 0 | 1.5388 | 0 | -0.58906 | 0.00023019 | 0 | -0.034672 | 0 | 2.5646 | 0 | -0.98177 | 0.00038366 | 0 | -0.057786 | 0 | 10 | 4 |  | 0 |  | 0 | 0 | 0 | 0 | 0 |  |  | 0 | 0 | 0 | 0 | 0 |  | 0 | 0 | 0 | 0 | 0 | 0 | 0 | 0 | 0 | 0 | 0 | 0 | 0 |  | 0 | 0 | 0 | 0 | 0 | 0 | 0 |  | 0 | 0 | 0 | 0 | 0 | 0 | 0 |  | 0.69 | 0.65 | 0.69 | 0 |  | 0 | 0 | 0 | 0 | 0 | 0 | 0 | 0 | 0 |  | 0 | 0 | 0 | 0 | 0 | 0 | 0 | 0 | 0 | 0 | 0 |  | 0 | 0 | 0 | 0 | 0 | 0 | 0 | 0 | 0
2024_Residential_Retail Products | Residential_Retail Products_Online Marketplace_Electric_Lighting_Single-Family/Multifamily_LED Specialty Lamp, Directional_2023, Year 2 Install_0_9W | Residential_Retail Products_Online Marketplace_Electric_Lighting_Single-Family/Multifamily_LED Specialty Lamp, Directional_2023, Year 2 Install_0_9W_2024 |  | 719 |  | Residential | Retail Products | Online Marketplace | Electric | Lighting | Single-Family/Multifamily | LED Specialty Lamp, Directional | 2023, Year 2 Install | 0 | 9W | 2024 | RS-LTG-LEDD-V12-210101 |  |  | n/a | n/a | n/a | n/a | n/a |  | 0 | 0 | 0 | 0 | 0 |  | 0 | 0 | 0 | 0 | 0 |  | 0 | 0 | 0 | 0 | 0 |  | 0 | 0 | 0 | 0 | 0 | 0 | 0 | 0 | 0 | 0 | 0 | 0 | 0 | 0 | 0 | 0 | 0 |  | 0 | 0 | 0 | 0 | 0 | 0 | 0 | 0 | 0 | 0 | 0 | 0 | 0 | 0 | 0 | 0 | 0 | 0 | 0 | 0 | 0 | 0 | 0 | 0 | 0 | 0 | 0 | 0 | 0 | 0 | 0 | 0 | 0 | 0 | 0 |  | 0 | 0 | 0 | 0 | 0 | 0 | 0 | 0 | 0 | 0 | 0 | 0 | 0 | 0 | 0 | 0 | 0 | 0 | 0 | 0 | 0 | 0 | 0 | 0 | 0 | 0 | 0 | 0 | 0 | 0 | 0 | 0 | 0 | 0 | 0 |  | 0 | 0 | 0 | 0 | 0 | 0 | 0 | 0 | 0 | 0 | 0 | 0 | 0 | 0 | 0 | 0 | 0 | 0 | 0 | 0 | 0 | 0 | 0 | 0 | 0 | 0 | 0 | 0 | 0 | 0 | 0 | 0 | 0 | 0 | 0 |  | 0 | 0 | 0 | 0 | 0 | 0 | 0 | 0 | 0 | 0 | 0 | 0 | 0 | 0 | 0 | 0 | 0 | 0 | 0 | 0 | 0 | 0 | 0 | 0 | 0 | 0 | 0 | 0 | 0 | 0 | 0 | 0 | 0 | 0 | 0 |  | 0 | 0 | 0 | 0 | 0 | 0 | 0 | 0 | 0 | 0 | 0 | 0 | 0 | 0 | 0 | 0 | 0 | 0 | 0 | 0 | 0 | 0 | 0 | 0 | 0 | 0 | 0 | 0 | 0 | 0 | 0 | 0 | 0 | 0 | 0 |  | 0 | 0 | 0 | 0 | 0 | 0 | 0 | 0 | 0 | 0 | 0 | 0 | 0 | 0 | 0 | 0 | 0 | 0 | 0 | 0 | 0 | 0 | 0 | 0 | 0 | 0 | 0 | 0 | 0 | 0 | 0 | 0 | 0 | 0 | 0 |  | 0 | 0 | 0 | 0 | 0 | 0 | 0 | 0 | 0 | 0 | 0 | 0 | 0 | 0 | 0 | 0 | 0 | 0 | 0 | 0 | 0 | 0 | 0 | 0 | 0 | 0 | 0 | 0 | 0 | 0 | 0 | 0 | 0 | 0 | 0 |  | 0 | 0 | 0 | 0 | 0 | 0 | 0 | 0 | 0 | 0 | 0 | 0 | 0 | 0 | 0 | 0 | 0 | 0 | 0 | 0 | 0 | 0 | 0 | 0 | 0 | 0 | 0 | 0 | 0 | 0 | 0 | 0 | 0 | 0 | 0 |  | 0 | 0 | 0 | 0 | 0 | 0 | 0 | 0 | 0 | 0 | 0 | 0 | 0 | 0 | 0 | 0 | 0 | 0 | 0 | 0 | 0 | 0 | 0 | 0 | 0 | 0 | 0 | 0 | 0 | 0 | 0 | 0 | 0 | 0 | 0 |  | 0 |  | 1.65 | 0 | 0 | 0 | 1.5388 | 0 | -0.58906 | 0.00023019 | 0 | -0.034672 | 0 | 2.5646 | 0 | -0.98177 | 0.00038366 | 0 | -0.057786 | 0 | 10 | 4 |  | 0 |  | 0 | 0 | 0 | 0 | 0 |  |  | 0 | 0 | 0 | 0 | 0 |  | 0 | 0 | 0 | 0 | 0 | 0 | 0 | 0 | 0 | 0 | 0 | 0 | 0 |  | 0 | 0 | 0 | 0 | 0 | 0 | 0 |  | 0 | 0 | 0 | 0 | 0 | 0 | 0 |  | 0.69 | 0.65 | 0.69 | 0 |  | 0 | 0 | 0 | 0 | 0 | 0 | 0 | 0 | 0 |  | 0 | 0 | 0 | 0 | 0 | 0 | 0 | 0 | 0 | 0 | 0 |  | 0 | 0 | 0 | 0 | 0 | 0 | 0 | 0 | 0
2025_Residential_Retail Products | Residential_Retail Products_Online Marketplace_Electric_Lighting_Single-Family/Multifamily_LED Specialty Lamp, Directional_2023, Year 2 Install_0_9W | Residential_Retail Products_Online Marketplace_Electric_Lighting_Single-Family/Multifamily_LED Specialty Lamp, Directional_2023, Year 2 Install_0_9W_2025 |  | 719 |  | Residential | Retail Products | Online Marketplace | Electric | Lighting | Single-Family/Multifamily | LED Specialty Lamp, Directional | 2023, Year 2 Install | 0 | 9W | 2025 | RS-LTG-LEDD-V12-210101 |  |  | n/a | n/a | n/a | n/a | n/a |  | 0 | 0 | 0 | 0 | 0 |  | 0 | 0 | 0 | 0 | 0 |  | 0 | 0 | 0 | 0 | 0 |  | 0 | 0 | 0 | 0 | 0 | 0 | 0 | 0 | 0 | 0 | 0 | 0 | 0 | 0 | 0 | 0 | 0 |  | 0 | 0 | 0 | 0 | 0 | 0 | 0 | 0 | 0 | 0 | 0 | 0 | 0 | 0 | 0 | 0 | 0 | 0 | 0 | 0 | 0 | 0 | 0 | 0 | 0 | 0 | 0 | 0 | 0 | 0 | 0 | 0 | 0 | 0 | 0 |  | 0 | 0 | 0 | 0 | 0 | 0 | 0 | 0 | 0 | 0 | 0 | 0 | 0 | 0 | 0 | 0 | 0 | 0 | 0 | 0 | 0 | 0 | 0 | 0 | 0 | 0 | 0 | 0 | 0 | 0 | 0 | 0 | 0 | 0 | 0 |  | 0 | 0 | 0 | 0 | 0 | 0 | 0 | 0 | 0 | 0 | 0 | 0 | 0 | 0 | 0 | 0 | 0 | 0 | 0 | 0 | 0 | 0 | 0 | 0 | 0 | 0 | 0 | 0 | 0 | 0 | 0 | 0 | 0 | 0 | 0 |  | 0 | 0 | 0 | 0 | 0 | 0 | 0 | 0 | 0 | 0 | 0 | 0 | 0 | 0 | 0 | 0 | 0 | 0 | 0 | 0 | 0 | 0 | 0 | 0 | 0 | 0 | 0 | 0 | 0 | 0 | 0 | 0 | 0 | 0 | 0 |  | 0 | 0 | 0 | 0 | 0 | 0 | 0 | 0 | 0 | 0 | 0 | 0 | 0 | 0 | 0 | 0 | 0 | 0 | 0 | 0 | 0 | 0 | 0 | 0 | 0 | 0 | 0 | 0 | 0 | 0 | 0 | 0 | 0 | 0 | 0 |  | 0 | 0 | 0 | 0 | 0 | 0 | 0 | 0 | 0 | 0 | 0 | 0 | 0 | 0 | 0 | 0 | 0 | 0 | 0 | 0 | 0 | 0 | 0 | 0 | 0 | 0 | 0 | 0 | 0 | 0 | 0 | 0 | 0 | 0 | 0 |  | 0 | 0 | 0 | 0 | 0 | 0 | 0 | 0 | 0 | 0 | 0 | 0 | 0 | 0 | 0 | 0 | 0 | 0 | 0 | 0 | 0 | 0 | 0 | 0 | 0 | 0 | 0 | 0 | 0 | 0 | 0 | 0 | 0 | 0 | 0 |  | 0 | 0 | 0 | 0 | 0 | 0 | 0 | 0 | 0 | 0 | 0 | 0 | 0 | 0 | 0 | 0 | 0 | 0 | 0 | 0 | 0 | 0 | 0 | 0 | 0 | 0 | 0 | 0 | 0 | 0 | 0 | 0 | 0 | 0 | 0 |  | 0 | 0 | 0 | 0 | 0 | 0 | 0 | 0 | 0 | 0 | 0 | 0 | 0 | 0 | 0 | 0 | 0 | 0 | 0 | 0 | 0 | 0 | 0 | 0 | 0 | 0 | 0 | 0 | 0 | 0 | 0 | 0 | 0 | 0 | 0 |  | 0 |  | 1.65 | 0 | 0 | 0 | 1.5388 | 0 | -0.58906 | 0.00023019 | 0 | -0.034672 | 0 | 2.5646 | 0 | -0.98177 | 0.00038366 | 0 | -0.057786 | 0 | 10 | 4 |  | 0 |  | 0 | 0 | 0 | 0 | 0 |  |  | 0 | 0 | 0 | 0 | 0 |  | 0 | 0 | 0 | 0 | 0 | 0 | 0 | 0 | 0 | 0 | 0 | 0 | 0 |  | 0 | 0 | 0 | 0 | 0 | 0 | 0 |  | 0 | 0 | 0 | 0 | 0 | 0 | 0 |  | 0.69 | 0.65 | 0.69 | 0 |  | 0 | 0 | 0 | 0 | 0 | 0 | 0 | 0 | 0 |  | 0 | 0 | 0 | 0 | 0 | 0 | 0 | 0 | 0 | 0 | 0 |  | 0 | 0 | 0 | 0 | 0 | 0 | 0 | 0 | 0
2022_Residential_Retail Products | Residential_Retail Products_Online Marketplace_Electric_Lighting_Single-Family/Multifamily_LED Specialty Lamp, Directional_2023, Year 3 Install_0_17W | Residential_Retail Products_Online Marketplace_Electric_Lighting_Single-Family/Multifamily_LED Specialty Lamp, Directional_2023, Year 3 Install_0_17W_2022 |  | 720 |  | Residential | Retail Products | Online Marketplace | Electric | Lighting | Single-Family/Multifamily | LED Specialty Lamp, Directional | 2023, Year 3 Install | 0 | 17W | 2022 | RS-LTG-LEDD-V12-210101 |  |  | n/a | n/a | n/a | n/a | n/a |  | 0 | 0 | 0 | 0 | 0 |  | 0 | 0 | 0 | 0 | 0 |  | 0 | 0 | 0 | 0 | 0 |  | 0 | 0 | 0 | 0 | 0 | 0 | 0 | 0 | 0 | 0 | 0 | 0 | 0 | 0 | 0 | 0 | 0 |  | 0 | 0 | 0 | 0 | 0 | 0 | 0 | 0 | 0 | 0 | 0 | 0 | 0 | 0 | 0 | 0 | 0 | 0 | 0 | 0 | 0 | 0 | 0 | 0 | 0 | 0 | 0 | 0 | 0 | 0 | 0 | 0 | 0 | 0 | 0 |  | 0 | 0 | 0 | 0 | 0 | 0 | 0 | 0 | 0 | 0 | 0 | 0 | 0 | 0 | 0 | 0 | 0 | 0 | 0 | 0 | 0 | 0 | 0 | 0 | 0 | 0 | 0 | 0 | 0 | 0 | 0 | 0 | 0 | 0 | 0 |  | 0 | 0 | 0 | 0 | 0 | 0 | 0 | 0 | 0 | 0 | 0 | 0 | 0 | 0 | 0 | 0 | 0 | 0 | 0 | 0 | 0 | 0 | 0 | 0 | 0 | 0 | 0 | 0 | 0 | 0 | 0 | 0 | 0 | 0 | 0 |  | 0 | 0 | 0 | 0 | 0 | 0 | 0 | 0 | 0 | 0 | 0 | 0 | 0 | 0 | 0 | 0 | 0 | 0 | 0 | 0 | 0 | 0 | 0 | 0 | 0 | 0 | 0 | 0 | 0 | 0 | 0 | 0 | 0 | 0 | 0 |  | 0 | 0 | 0 | 0 | 0 | 0 | 0 | 0 | 0 | 0 | 0 | 0 | 0 | 0 | 0 | 0 | 0 | 0 | 0 | 0 | 0 | 0 | 0 | 0 | 0 | 0 | 0 | 0 | 0 | 0 | 0 | 0 | 0 | 0 | 0 |  | 0 | 0 | 0 | 0 | 0 | 0 | 0 | 0 | 0 | 0 | 0 | 0 | 0 | 0 | 0 | 0 | 0 | 0 | 0 | 0 | 0 | 0 | 0 | 0 | 0 | 0 | 0 | 0 | 0 | 0 | 0 | 0 | 0 | 0 | 0 |  | 0 | 0 | 0 | 0 | 0 | 0 | 0 | 0 | 0 | 0 | 0 | 0 | 0 | 0 | 0 | 0 | 0 | 0 | 0 | 0 | 0 | 0 | 0 | 0 | 0 | 0 | 0 | 0 | 0 | 0 | 0 | 0 | 0 | 0 | 0 |  | 0 | 0 | 0 | 0 | 0 | 0 | 0 | 0 | 0 | 0 | 0 | 0 | 0 | 0 | 0 | 0 | 0 | 0 | 0 | 0 | 0 | 0 | 0 | 0 | 0 | 0 | 0 | 0 | 0 | 0 | 0 | 0 | 0 | 0 | 0 |  | 0 | 0 | 0 | 0 | 0 | 0 | 0 | 0 | 0 | 0 | 0 | 0 | 0 | 0 | 0 | 0 | 0 | 0 | 0 | 0 | 0 | 0 | 0 | 0 | 0 | 0 | 0 | 0 | 0 | 0 | 0 | 0 | 0 | 0 | 0 |  | 0 |  | 1.65 | 0 | 0 | 0 | 1.8588 | 0 | -0.71159 | 0.00027808 | 0 | -0.041884 | 0 | 3.0981 | 0 | -1.186 | 0.00046346 | 0 | -0.069806 | 0 | 10 | 4 |  | 0 |  | 0 | 0 | 0 | 0 | 0 |  |  | 0 | 0 | 0 | 0 | 0 |  | 0 | 0 | 0 | 0 | 0 | 0 | 0 | 0 | 0 | 0 | 0 | 0 | 0 |  | 0 | 0 | 0 | 0 | 0 | 0 | 0 |  | 0 | 0 | 0 | 0 | 0 | 0 | 0 |  | 0.69 | 0.65 | 0.69 | 0 |  | 0 | 0 | 0 | 0 | 0 | 0 | 0 | 0 | 0 |  | 0 | 0 | 0 | 0 | 0 | 0 | 0 | 0 | 0 | 0 | 0 |  | 0 | 0 | 0 | 0 | 0 | 0 | 0 | 0 | 0
2023_Residential_Retail Products | Residential_Retail Products_Online Marketplace_Electric_Lighting_Single-Family/Multifamily_LED Specialty Lamp, Directional_2023, Year 3 Install_0_17W | Residential_Retail Products_Online Marketplace_Electric_Lighting_Single-Family/Multifamily_LED Specialty Lamp, Directional_2023, Year 3 Install_0_17W_2023 |  | 720 |  | Residential | Retail Products | Online Marketplace | Electric | Lighting | Single-Family/Multifamily | LED Specialty Lamp, Directional | 2023, Year 3 Install | 0 | 17W | 2023 | RS-LTG-LEDD-V12-210101 |  |  | n/a | n/a | n/a | n/a | n/a |  | 0 | 0 | 0 | 0 | 0 |  | 0 | 0 | 0 | 0 | 0 |  | 0 | 0 | 0 | 0 | 0 |  | 0 | 0 | 0 | 0 | 0 | 0 | 0 | 0 | 0 | 0 | 0 | 0 | 0 | 0 | 0 | 0 | 0 |  | 0 | 0 | 0 | 0 | 0 | 0 | 0 | 0 | 0 | 0 | 0 | 0 | 0 | 0 | 0 | 0 | 0 | 0 | 0 | 0 | 0 | 0 | 0 | 0 | 0 | 0 | 0 | 0 | 0 | 0 | 0 | 0 | 0 | 0 | 0 |  | 0 | 0 | 0 | 0 | 0 | 0 | 0 | 0 | 0 | 0 | 0 | 0 | 0 | 0 | 0 | 0 | 0 | 0 | 0 | 0 | 0 | 0 | 0 | 0 | 0 | 0 | 0 | 0 | 0 | 0 | 0 | 0 | 0 | 0 | 0 |  | 0 | 0 | 0 | 0 | 0 | 0 | 0 | 0 | 0 | 0 | 0 | 0 | 0 | 0 | 0 | 0 | 0 | 0 | 0 | 0 | 0 | 0 | 0 | 0 | 0 | 0 | 0 | 0 | 0 | 0 | 0 | 0 | 0 | 0 | 0 |  | 0 | 0 | 0 | 0 | 0 | 0 | 0 | 0 | 0 | 0 | 0 | 0 | 0 | 0 | 0 | 0 | 0 | 0 | 0 | 0 | 0 | 0 | 0 | 0 | 0 | 0 | 0 | 0 | 0 | 0 | 0 | 0 | 0 | 0 | 0 |  | 0 | 0 | 0 | 0 | 0 | 0 | 0 | 0 | 0 | 0 | 0 | 0 | 0 | 0 | 0 | 0 | 0 | 0 | 0 | 0 | 0 | 0 | 0 | 0 | 0 | 0 | 0 | 0 | 0 | 0 | 0 | 0 | 0 | 0 | 0 |  | 0 | 0 | 0 | 0 | 0 | 0 | 0 | 0 | 0 | 0 | 0 | 0 | 0 | 0 | 0 | 0 | 0 | 0 | 0 | 0 | 0 | 0 | 0 | 0 | 0 | 0 | 0 | 0 | 0 | 0 | 0 | 0 | 0 | 0 | 0 |  | 0 | 0 | 0 | 0 | 0 | 0 | 0 | 0 | 0 | 0 | 0 | 0 | 0 | 0 | 0 | 0 | 0 | 0 | 0 | 0 | 0 | 0 | 0 | 0 | 0 | 0 | 0 | 0 | 0 | 0 | 0 | 0 | 0 | 0 | 0 |  | 0 | 0 | 0 | 0 | 0 | 0 | 0 | 0 | 0 | 0 | 0 | 0 | 0 | 0 | 0 | 0 | 0 | 0 | 0 | 0 | 0 | 0 | 0 | 0 | 0 | 0 | 0 | 0 | 0 | 0 | 0 | 0 | 0 | 0 | 0 |  | 0 | 0 | 0 | 0 | 0 | 0 | 0 | 0 | 0 | 0 | 0 | 0 | 0 | 0 | 0 | 0 | 0 | 0 | 0 | 0 | 0 | 0 | 0 | 0 | 0 | 0 | 0 | 0 | 0 | 0 | 0 | 0 | 0 | 0 | 0 |  | 0 |  | 1.65 | 0 | 0 | 0 | 1.8588 | 0 | -0.71159 | 0.00027808 | 0 | -0.041884 | 0 | 3.0981 | 0 | -1.186 | 0.00046346 | 0 | -0.069806 | 0 | 10 | 4 |  | 0 |  | 0 | 0 | 0 | 0 | 0 |  |  | 0 | 0 | 0 | 0 | 0 |  | 0 | 0 | 0 | 0 | 0 | 0 | 0 | 0 | 0 | 0 | 0 | 0 | 0 |  | 0 | 0 | 0 | 0 | 0 | 0 | 0 |  | 0 | 0 | 0 | 0 | 0 | 0 | 0 |  | 0.69 | 0.65 | 0.69 | 0 |  | 0 | 0 | 0 | 0 | 0 | 0 | 0 | 0 | 0 |  | 0 | 0 | 0 | 0 | 0 | 0 | 0 | 0 | 0 | 0 | 0 |  | 0 | 0 | 0 | 0 | 0 | 0 | 0 | 0 | 0
2024_Residential_Retail Products | Residential_Retail Products_Online Marketplace_Electric_Lighting_Single-Family/Multifamily_LED Specialty Lamp, Directional_2023, Year 3 Install_0_17W | Residential_Retail Products_Online Marketplace_Electric_Lighting_Single-Family/Multifamily_LED Specialty Lamp, Directional_2023, Year 3 Install_0_17W_2024 |  | 720 |  | Residential | Retail Products | Online Marketplace | Electric | Lighting | Single-Family/Multifamily | LED Specialty Lamp, Directional | 2023, Year 3 Install | 0 | 17W | 2024 | RS-LTG-LEDD-V12-210101 |  |  | n/a | n/a | n/a | n/a | n/a |  | 0 | 0 | 0 | 0 | 0 |  | 0 | 0 | 0 | 0 | 0 |  | 0 | 0 | 0 | 0 | 0 |  | 0 | 0 | 0 | 0 | 0 | 0 | 0 | 0 | 0 | 0 | 0 | 0 | 0 | 0 | 0 | 0 | 0 |  | 0 | 0 | 0 | 0 | 0 | 0 | 0 | 0 | 0 | 0 | 0 | 0 | 0 | 0 | 0 | 0 | 0 | 0 | 0 | 0 | 0 | 0 | 0 | 0 | 0 | 0 | 0 | 0 | 0 | 0 | 0 | 0 | 0 | 0 | 0 |  | 0 | 0 | 0 | 0 | 0 | 0 | 0 | 0 | 0 | 0 | 0 | 0 | 0 | 0 | 0 | 0 | 0 | 0 | 0 | 0 | 0 | 0 | 0 | 0 | 0 | 0 | 0 | 0 | 0 | 0 | 0 | 0 | 0 | 0 | 0 |  | 0 | 0 | 0 | 0 | 0 | 0 | 0 | 0 | 0 | 0 | 0 | 0 | 0 | 0 | 0 | 0 | 0 | 0 | 0 | 0 | 0 | 0 | 0 | 0 | 0 | 0 | 0 | 0 | 0 | 0 | 0 | 0 | 0 | 0 | 0 |  | 0 | 0 | 0 | 0 | 0 | 0 | 0 | 0 | 0 | 0 | 0 | 0 | 0 | 0 | 0 | 0 | 0 | 0 | 0 | 0 | 0 | 0 | 0 | 0 | 0 | 0 | 0 | 0 | 0 | 0 | 0 | 0 | 0 | 0 | 0 |  | 0 | 0 | 0 | 0 | 0 | 0 | 0 | 0 | 0 | 0 | 0 | 0 | 0 | 0 | 0 | 0 | 0 | 0 | 0 | 0 | 0 | 0 | 0 | 0 | 0 | 0 | 0 | 0 | 0 | 0 | 0 | 0 | 0 | 0 | 0 |  | 0 | 0 | 0 | 0 | 0 | 0 | 0 | 0 | 0 | 0 | 0 | 0 | 0 | 0 | 0 | 0 | 0 | 0 | 0 | 0 | 0 | 0 | 0 | 0 | 0 | 0 | 0 | 0 | 0 | 0 | 0 | 0 | 0 | 0 | 0 |  | 0 | 0 | 0 | 0 | 0 | 0 | 0 | 0 | 0 | 0 | 0 | 0 | 0 | 0 | 0 | 0 | 0 | 0 | 0 | 0 | 0 | 0 | 0 | 0 | 0 | 0 | 0 | 0 | 0 | 0 | 0 | 0 | 0 | 0 | 0 |  | 0 | 0 | 0 | 0 | 0 | 0 | 0 | 0 | 0 | 0 | 0 | 0 | 0 | 0 | 0 | 0 | 0 | 0 | 0 | 0 | 0 | 0 | 0 | 0 | 0 | 0 | 0 | 0 | 0 | 0 | 0 | 0 | 0 | 0 | 0 |  | 0 | 0 | 0 | 0 | 0 | 0 | 0 | 0 | 0 | 0 | 0 | 0 | 0 | 0 | 0 | 0 | 0 | 0 | 0 | 0 | 0 | 0 | 0 | 0 | 0 | 0 | 0 | 0 | 0 | 0 | 0 | 0 | 0 | 0 | 0 |  | 0 |  | 1.65 | 0 | 0 | 0 | 1.8588 | 0 | -0.71159 | 0.00027808 | 0 | -0.041884 | 0 | 3.0981 | 0 | -1.186 | 0.00046346 | 0 | -0.069806 | 0 | 10 | 4 |  | 0 |  | 0 | 0 | 0 | 0 | 0 |  |  | 0 | 0 | 0 | 0 | 0 |  | 0 | 0 | 0 | 0 | 0 | 0 | 0 | 0 | 0 | 0 | 0 | 0 | 0 |  | 0 | 0 | 0 | 0 | 0 | 0 | 0 |  | 0 | 0 | 0 | 0 | 0 | 0 | 0 |  | 0.69 | 0.65 | 0.69 | 0 |  | 0 | 0 | 0 | 0 | 0 | 0 | 0 | 0 | 0 |  | 0 | 0 | 0 | 0 | 0 | 0 | 0 | 0 | 0 | 0 | 0 |  | 0 | 0 | 0 | 0 | 0 | 0 | 0 | 0 | 0
2025_Residential_Retail Products | Residential_Retail Products_Online Marketplace_Electric_Lighting_Single-Family/Multifamily_LED Specialty Lamp, Directional_2023, Year 3 Install_0_17W | Residential_Retail Products_Online Marketplace_Electric_Lighting_Single-Family/Multifamily_LED Specialty Lamp, Directional_2023, Year 3 Install_0_17W_2025 |  | 720 |  | Residential | Retail Products | Online Marketplace | Electric | Lighting | Single-Family/Multifamily | LED Specialty Lamp, Directional | 2023, Year 3 Install | 0 | 17W | 2025 | RS-LTG-LEDD-V12-210101 |  |  | n/a | n/a | n/a | n/a | n/a |  | 0 | 0 | 0 | 0 | 0 |  | 0 | 0 | 0 | 0 | 0 |  | 0 | 0 | 0 | 0 | 0 |  | 0 | 0 | 0 | 0 | 0 | 0 | 0 | 0 | 0 | 0 | 0 | 0 | 0 | 0 | 0 | 0 | 0 |  | 0 | 0 | 0 | 0 | 0 | 0 | 0 | 0 | 0 | 0 | 0 | 0 | 0 | 0 | 0 | 0 | 0 | 0 | 0 | 0 | 0 | 0 | 0 | 0 | 0 | 0 | 0 | 0 | 0 | 0 | 0 | 0 | 0 | 0 | 0 |  | 0 | 0 | 0 | 0 | 0 | 0 | 0 | 0 | 0 | 0 | 0 | 0 | 0 | 0 | 0 | 0 | 0 | 0 | 0 | 0 | 0 | 0 | 0 | 0 | 0 | 0 | 0 | 0 | 0 | 0 | 0 | 0 | 0 | 0 | 0 |  | 0 | 0 | 0 | 0 | 0 | 0 | 0 | 0 | 0 | 0 | 0 | 0 | 0 | 0 | 0 | 0 | 0 | 0 | 0 | 0 | 0 | 0 | 0 | 0 | 0 | 0 | 0 | 0 | 0 | 0 | 0 | 0 | 0 | 0 | 0 |  | 0 | 0 | 0 | 0 | 0 | 0 | 0 | 0 | 0 | 0 | 0 | 0 | 0 | 0 | 0 | 0 | 0 | 0 | 0 | 0 | 0 | 0 | 0 | 0 | 0 | 0 | 0 | 0 | 0 | 0 | 0 | 0 | 0 | 0 | 0 |  | 0 | 0 | 0 | 0 | 0 | 0 | 0 | 0 | 0 | 0 | 0 | 0 | 0 | 0 | 0 | 0 | 0 | 0 | 0 | 0 | 0 | 0 | 0 | 0 | 0 | 0 | 0 | 0 | 0 | 0 | 0 | 0 | 0 | 0 | 0 |  | 0 | 0 | 0 | 0 | 0 | 0 | 0 | 0 | 0 | 0 | 0 | 0 | 0 | 0 | 0 | 0 | 0 | 0 | 0 | 0 | 0 | 0 | 0 | 0 | 0 | 0 | 0 | 0 | 0 | 0 | 0 | 0 | 0 | 0 | 0 |  | 0 | 0 | 0 | 0 | 0 | 0 | 0 | 0 | 0 | 0 | 0 | 0 | 0 | 0 | 0 | 0 | 0 | 0 | 0 | 0 | 0 | 0 | 0 | 0 | 0 | 0 | 0 | 0 | 0 | 0 | 0 | 0 | 0 | 0 | 0 |  | 0 | 0 | 0 | 0 | 0 | 0 | 0 | 0 | 0 | 0 | 0 | 0 | 0 | 0 | 0 | 0 | 0 | 0 | 0 | 0 | 0 | 0 | 0 | 0 | 0 | 0 | 0 | 0 | 0 | 0 | 0 | 0 | 0 | 0 | 0 |  | 0 | 0 | 0 | 0 | 0 | 0 | 0 | 0 | 0 | 0 | 0 | 0 | 0 | 0 | 0 | 0 | 0 | 0 | 0 | 0 | 0 | 0 | 0 | 0 | 0 | 0 | 0 | 0 | 0 | 0 | 0 | 0 | 0 | 0 | 0 |  | 0 |  | 1.65 | 0 | 0 | 0 | 1.8588 | 0 | -0.71159 | 0.00027808 | 0 | -0.041884 | 0 | 3.0981 | 0 | -1.186 | 0.00046346 | 0 | -0.069806 | 0 | 10 | 4 |  | 0 |  | 0 | 0 | 0 | 0 | 0 |  |  | 0 | 0 | 0 | 0 | 0 |  | 0 | 0 | 0 | 0 | 0 | 0 | 0 | 0 | 0 | 0 | 0 | 0 | 0 |  | 0 | 0 | 0 | 0 | 0 | 0 | 0 |  | 0 | 0 | 0 | 0 | 0 | 0 | 0 |  | 0.69 | 0.65 | 0.69 | 0 |  | 0 | 0 | 0 | 0 | 0 | 0 | 0 | 0 | 0 |  | 0 | 0 | 0 | 0 | 0 | 0 | 0 | 0 | 0 | 0 | 0 |  | 0 | 0 | 0 | 0 | 0 | 0 | 0 | 0 | 0
2022_Residential_Retail Products | Residential_Retail Products_Online Marketplace_Electric_Lighting_Single-Family/Multifamily_LED Specialty Lamp, Directional_2023, Year 3 Install_0_23W | Residential_Retail Products_Online Marketplace_Electric_Lighting_Single-Family/Multifamily_LED Specialty Lamp, Directional_2023, Year 3 Install_0_23W_2022 |  | 721 |  | Residential | Retail Products | Online Marketplace | Electric | Lighting | Single-Family/Multifamily | LED Specialty Lamp, Directional | 2023, Year 3 Install | 0 | 23W | 2022 | RS-LTG-LEDD-V12-210101 |  |  | n/a | n/a | n/a | n/a | n/a |  | 0 | 0 | 0 | 0 | 0 |  | 0 | 0 | 0 | 0 | 0 |  | 0 | 0 | 0 | 0 | 0 |  | 0 | 0 | 0 | 0 | 0 | 0 | 0 | 0 | 0 | 0 | 0 | 0 | 0 | 0 | 0 | 0 | 0 |  | 0 | 0 | 0 | 0 | 0 | 0 | 0 | 0 | 0 | 0 | 0 | 0 | 0 | 0 | 0 | 0 | 0 | 0 | 0 | 0 | 0 | 0 | 0 | 0 | 0 | 0 | 0 | 0 | 0 | 0 | 0 | 0 | 0 | 0 | 0 |  | 0 | 0 | 0 | 0 | 0 | 0 | 0 | 0 | 0 | 0 | 0 | 0 | 0 | 0 | 0 | 0 | 0 | 0 | 0 | 0 | 0 | 0 | 0 | 0 | 0 | 0 | 0 | 0 | 0 | 0 | 0 | 0 | 0 | 0 | 0 |  | 0 | 0 | 0 | 0 | 0 | 0 | 0 | 0 | 0 | 0 | 0 | 0 | 0 | 0 | 0 | 0 | 0 | 0 | 0 | 0 | 0 | 0 | 0 | 0 | 0 | 0 | 0 | 0 | 0 | 0 | 0 | 0 | 0 | 0 | 0 |  | 0 | 0 | 0 | 0 | 0 | 0 | 0 | 0 | 0 | 0 | 0 | 0 | 0 | 0 | 0 | 0 | 0 | 0 | 0 | 0 | 0 | 0 | 0 | 0 | 0 | 0 | 0 | 0 | 0 | 0 | 0 | 0 | 0 | 0 | 0 |  | 0 | 0 | 0 | 0 | 0 | 0 | 0 | 0 | 0 | 0 | 0 | 0 | 0 | 0 | 0 | 0 | 0 | 0 | 0 | 0 | 0 | 0 | 0 | 0 | 0 | 0 | 0 | 0 | 0 | 0 | 0 | 0 | 0 | 0 | 0 |  | 0 | 0 | 0 | 0 | 0 | 0 | 0 | 0 | 0 | 0 | 0 | 0 | 0 | 0 | 0 | 0 | 0 | 0 | 0 | 0 | 0 | 0 | 0 | 0 | 0 | 0 | 0 | 0 | 0 | 0 | 0 | 0 | 0 | 0 | 0 |  | 0 | 0 | 0 | 0 | 0 | 0 | 0 | 0 | 0 | 0 | 0 | 0 | 0 | 0 | 0 | 0 | 0 | 0 | 0 | 0 | 0 | 0 | 0 | 0 | 0 | 0 | 0 | 0 | 0 | 0 | 0 | 0 | 0 | 0 | 0 |  | 0 | 0 | 0 | 0 | 0 | 0 | 0 | 0 | 0 | 0 | 0 | 0 | 0 | 0 | 0 | 0 | 0 | 0 | 0 | 0 | 0 | 0 | 0 | 0 | 0 | 0 | 0 | 0 | 0 | 0 | 0 | 0 | 0 | 0 | 0 |  | 0 | 0 | 0 | 0 | 0 | 0 | 0 | 0 | 0 | 0 | 0 | 0 | 0 | 0 | 0 | 0 | 0 | 0 | 0 | 0 | 0 | 0 | 0 | 0 | 0 | 0 | 0 | 0 | 0 | 0 | 0 | 0 | 0 | 0 | 0 |  | 0 |  | 1.65 | 0 | 0 | 0 | 2.4678 | 0 | -0.9447 | 0.00036917 | 0 | -0.055604 | 0 | 4.113 | 0 | -1.5745 | 0.00061528 | 0 | -0.092674 | 0 | 10 | 4 |  | 0 |  | 0 | 0 | 0 | 0 | 0 |  |  | 0 | 0 | 0 | 0 | 0 |  | 0 | 0 | 0 | 0 | 0 | 0 | 0 | 0 | 0 | 0 | 0 | 0 | 0 |  | 0 | 0 | 0 | 0 | 0 | 0 | 0 |  | 0 | 0 | 0 | 0 | 0 | 0 | 0 |  | 0.69 | 0.65 | 0.69 | 0 |  | 0 | 0 | 0 | 0 | 0 | 0 | 0 | 0 | 0 |  | 0 | 0 | 0 | 0 | 0 | 0 | 0 | 0 | 0 | 0 | 0 |  | 0 | 0 | 0 | 0 | 0 | 0 | 0 | 0 | 0
2023_Residential_Retail Products | Residential_Retail Products_Online Marketplace_Electric_Lighting_Single-Family/Multifamily_LED Specialty Lamp, Directional_2023, Year 3 Install_0_23W | Residential_Retail Products_Online Marketplace_Electric_Lighting_Single-Family/Multifamily_LED Specialty Lamp, Directional_2023, Year 3 Install_0_23W_2023 |  | 721 |  | Residential | Retail Products | Online Marketplace | Electric | Lighting | Single-Family/Multifamily | LED Specialty Lamp, Directional | 2023, Year 3 Install | 0 | 23W | 2023 | RS-LTG-LEDD-V12-210101 |  |  | n/a | n/a | n/a | n/a | n/a |  | 0 | 0 | 0 | 0 | 0 |  | 0 | 0 | 0 | 0 | 0 |  | 0 | 0 | 0 | 0 | 0 |  | 0 | 0 | 0 | 0 | 0 | 0 | 0 | 0 | 0 | 0 | 0 | 0 | 0 | 0 | 0 | 0 | 0 |  | 0 | 0 | 0 | 0 | 0 | 0 | 0 | 0 | 0 | 0 | 0 | 0 | 0 | 0 | 0 | 0 | 0 | 0 | 0 | 0 | 0 | 0 | 0 | 0 | 0 | 0 | 0 | 0 | 0 | 0 | 0 | 0 | 0 | 0 | 0 |  | 0 | 0 | 0 | 0 | 0 | 0 | 0 | 0 | 0 | 0 | 0 | 0 | 0 | 0 | 0 | 0 | 0 | 0 | 0 | 0 | 0 | 0 | 0 | 0 | 0 | 0 | 0 | 0 | 0 | 0 | 0 | 0 | 0 | 0 | 0 |  | 0 | 0 | 0 | 0 | 0 | 0 | 0 | 0 | 0 | 0 | 0 | 0 | 0 | 0 | 0 | 0 | 0 | 0 | 0 | 0 | 0 | 0 | 0 | 0 | 0 | 0 | 0 | 0 | 0 | 0 | 0 | 0 | 0 | 0 | 0 |  | 0 | 0 | 0 | 0 | 0 | 0 | 0 | 0 | 0 | 0 | 0 | 0 | 0 | 0 | 0 | 0 | 0 | 0 | 0 | 0 | 0 | 0 | 0 | 0 | 0 | 0 | 0 | 0 | 0 | 0 | 0 | 0 | 0 | 0 | 0 |  | 0 | 0 | 0 | 0 | 0 | 0 | 0 | 0 | 0 | 0 | 0 | 0 | 0 | 0 | 0 | 0 | 0 | 0 | 0 | 0 | 0 | 0 | 0 | 0 | 0 | 0 | 0 | 0 | 0 | 0 | 0 | 0 | 0 | 0 | 0 |  | 0 | 0 | 0 | 0 | 0 | 0 | 0 | 0 | 0 | 0 | 0 | 0 | 0 | 0 | 0 | 0 | 0 | 0 | 0 | 0 | 0 | 0 | 0 | 0 | 0 | 0 | 0 | 0 | 0 | 0 | 0 | 0 | 0 | 0 | 0 |  | 0 | 0 | 0 | 0 | 0 | 0 | 0 | 0 | 0 | 0 | 0 | 0 | 0 | 0 | 0 | 0 | 0 | 0 | 0 | 0 | 0 | 0 | 0 | 0 | 0 | 0 | 0 | 0 | 0 | 0 | 0 | 0 | 0 | 0 | 0 |  | 0 | 0 | 0 | 0 | 0 | 0 | 0 | 0 | 0 | 0 | 0 | 0 | 0 | 0 | 0 | 0 | 0 | 0 | 0 | 0 | 0 | 0 | 0 | 0 | 0 | 0 | 0 | 0 | 0 | 0 | 0 | 0 | 0 | 0 | 0 |  | 0 | 0 | 0 | 0 | 0 | 0 | 0 | 0 | 0 | 0 | 0 | 0 | 0 | 0 | 0 | 0 | 0 | 0 | 0 | 0 | 0 | 0 | 0 | 0 | 0 | 0 | 0 | 0 | 0 | 0 | 0 | 0 | 0 | 0 | 0 |  | 0 |  | 1.65 | 0 | 0 | 0 | 2.4678 | 0 | -0.9447 | 0.00036917 | 0 | -0.055604 | 0 | 4.113 | 0 | -1.5745 | 0.00061528 | 0 | -0.092674 | 0 | 10 | 4 |  | 0 |  | 0 | 0 | 0 | 0 | 0 |  |  | 0 | 0 | 0 | 0 | 0 |  | 0 | 0 | 0 | 0 | 0 | 0 | 0 | 0 | 0 | 0 | 0 | 0 | 0 |  | 0 | 0 | 0 | 0 | 0 | 0 | 0 |  | 0 | 0 | 0 | 0 | 0 | 0 | 0 |  | 0.69 | 0.65 | 0.69 | 0 |  | 0 | 0 | 0 | 0 | 0 | 0 | 0 | 0 | 0 |  | 0 | 0 | 0 | 0 | 0 | 0 | 0 | 0 | 0 | 0 | 0 |  | 0 | 0 | 0 | 0 | 0 | 0 | 0 | 0 | 0
2024_Residential_Retail Products | Residential_Retail Products_Online Marketplace_Electric_Lighting_Single-Family/Multifamily_LED Specialty Lamp, Directional_2023, Year 3 Install_0_23W | Residential_Retail Products_Online Marketplace_Electric_Lighting_Single-Family/Multifamily_LED Specialty Lamp, Directional_2023, Year 3 Install_0_23W_2024 |  | 721 |  | Residential | Retail Products | Online Marketplace | Electric | Lighting | Single-Family/Multifamily | LED Specialty Lamp, Directional | 2023, Year 3 Install | 0 | 23W | 2024 | RS-LTG-LEDD-V12-210101 |  |  | n/a | n/a | n/a | n/a | n/a |  | 0 | 0 | 0 | 0 | 0 |  | 0 | 0 | 0 | 0 | 0 |  | 0 | 0 | 0 | 0 | 0 |  | 0 | 0 | 0 | 0 | 0 | 0 | 0 | 0 | 0 | 0 | 0 | 0 | 0 | 0 | 0 | 0 | 0 |  | 0 | 0 | 0 | 0 | 0 | 0 | 0 | 0 | 0 | 0 | 0 | 0 | 0 | 0 | 0 | 0 | 0 | 0 | 0 | 0 | 0 | 0 | 0 | 0 | 0 | 0 | 0 | 0 | 0 | 0 | 0 | 0 | 0 | 0 | 0 |  | 0 | 0 | 0 | 0 | 0 | 0 | 0 | 0 | 0 | 0 | 0 | 0 | 0 | 0 | 0 | 0 | 0 | 0 | 0 | 0 | 0 | 0 | 0 | 0 | 0 | 0 | 0 | 0 | 0 | 0 | 0 | 0 | 0 | 0 | 0 |  | 0 | 0 | 0 | 0 | 0 | 0 | 0 | 0 | 0 | 0 | 0 | 0 | 0 | 0 | 0 | 0 | 0 | 0 | 0 | 0 | 0 | 0 | 0 | 0 | 0 | 0 | 0 | 0 | 0 | 0 | 0 | 0 | 0 | 0 | 0 |  | 0 | 0 | 0 | 0 | 0 | 0 | 0 | 0 | 0 | 0 | 0 | 0 | 0 | 0 | 0 | 0 | 0 | 0 | 0 | 0 | 0 | 0 | 0 | 0 | 0 | 0 | 0 | 0 | 0 | 0 | 0 | 0 | 0 | 0 | 0 |  | 0 | 0 | 0 | 0 | 0 | 0 | 0 | 0 | 0 | 0 | 0 | 0 | 0 | 0 | 0 | 0 | 0 | 0 | 0 | 0 | 0 | 0 | 0 | 0 | 0 | 0 | 0 | 0 | 0 | 0 | 0 | 0 | 0 | 0 | 0 |  | 0 | 0 | 0 | 0 | 0 | 0 | 0 | 0 | 0 | 0 | 0 | 0 | 0 | 0 | 0 | 0 | 0 | 0 | 0 | 0 | 0 | 0 | 0 | 0 | 0 | 0 | 0 | 0 | 0 | 0 | 0 | 0 | 0 | 0 | 0 |  | 0 | 0 | 0 | 0 | 0 | 0 | 0 | 0 | 0 | 0 | 0 | 0 | 0 | 0 | 0 | 0 | 0 | 0 | 0 | 0 | 0 | 0 | 0 | 0 | 0 | 0 | 0 | 0 | 0 | 0 | 0 | 0 | 0 | 0 | 0 |  | 0 | 0 | 0 | 0 | 0 | 0 | 0 | 0 | 0 | 0 | 0 | 0 | 0 | 0 | 0 | 0 | 0 | 0 | 0 | 0 | 0 | 0 | 0 | 0 | 0 | 0 | 0 | 0 | 0 | 0 | 0 | 0 | 0 | 0 | 0 |  | 0 | 0 | 0 | 0 | 0 | 0 | 0 | 0 | 0 | 0 | 0 | 0 | 0 | 0 | 0 | 0 | 0 | 0 | 0 | 0 | 0 | 0 | 0 | 0 | 0 | 0 | 0 | 0 | 0 | 0 | 0 | 0 | 0 | 0 | 0 |  | 0 |  | 1.65 | 0 | 0 | 0 | 2.4678 | 0 | -0.9447 | 0.00036917 | 0 | -0.055604 | 0 | 4.113 | 0 | -1.5745 | 0.00061528 | 0 | -0.092674 | 0 | 10 | 4 |  | 0 |  | 0 | 0 | 0 | 0 | 0 |  |  | 0 | 0 | 0 | 0 | 0 |  | 0 | 0 | 0 | 0 | 0 | 0 | 0 | 0 | 0 | 0 | 0 | 0 | 0 |  | 0 | 0 | 0 | 0 | 0 | 0 | 0 |  | 0 | 0 | 0 | 0 | 0 | 0 | 0 |  | 0.69 | 0.65 | 0.69 | 0 |  | 0 | 0 | 0 | 0 | 0 | 0 | 0 | 0 | 0 |  | 0 | 0 | 0 | 0 | 0 | 0 | 0 | 0 | 0 | 0 | 0 |  | 0 | 0 | 0 | 0 | 0 | 0 | 0 | 0 | 0
2025_Residential_Retail Products | Residential_Retail Products_Online Marketplace_Electric_Lighting_Single-Family/Multifamily_LED Specialty Lamp, Directional_2023, Year 3 Install_0_23W | Residential_Retail Products_Online Marketplace_Electric_Lighting_Single-Family/Multifamily_LED Specialty Lamp, Directional_2023, Year 3 Install_0_23W_2025 |  | 721 |  | Residential | Retail Products | Online Marketplace | Electric | Lighting | Single-Family/Multifamily | LED Specialty Lamp, Directional | 2023, Year 3 Install | 0 | 23W | 2025 | RS-LTG-LEDD-V12-210101 |  |  | n/a | n/a | n/a | n/a | n/a |  | 0 | 0 | 0 | 0 | 0 |  | 0 | 0 | 0 | 0 | 0 |  | 0 | 0 | 0 | 0 | 0 |  | 0 | 0 | 0 | 0 | 0 | 0 | 0 | 0 | 0 | 0 | 0 | 0 | 0 | 0 | 0 | 0 | 0 |  | 0 | 0 | 0 | 0 | 0 | 0 | 0 | 0 | 0 | 0 | 0 | 0 | 0 | 0 | 0 | 0 | 0 | 0 | 0 | 0 | 0 | 0 | 0 | 0 | 0 | 0 | 0 | 0 | 0 | 0 | 0 | 0 | 0 | 0 | 0 |  | 0 | 0 | 0 | 0 | 0 | 0 | 0 | 0 | 0 | 0 | 0 | 0 | 0 | 0 | 0 | 0 | 0 | 0 | 0 | 0 | 0 | 0 | 0 | 0 | 0 | 0 | 0 | 0 | 0 | 0 | 0 | 0 | 0 | 0 | 0 |  | 0 | 0 | 0 | 0 | 0 | 0 | 0 | 0 | 0 | 0 | 0 | 0 | 0 | 0 | 0 | 0 | 0 | 0 | 0 | 0 | 0 | 0 | 0 | 0 | 0 | 0 | 0 | 0 | 0 | 0 | 0 | 0 | 0 | 0 | 0 |  | 0 | 0 | 0 | 0 | 0 | 0 | 0 | 0 | 0 | 0 | 0 | 0 | 0 | 0 | 0 | 0 | 0 | 0 | 0 | 0 | 0 | 0 | 0 | 0 | 0 | 0 | 0 | 0 | 0 | 0 | 0 | 0 | 0 | 0 | 0 |  | 0 | 0 | 0 | 0 | 0 | 0 | 0 | 0 | 0 | 0 | 0 | 0 | 0 | 0 | 0 | 0 | 0 | 0 | 0 | 0 | 0 | 0 | 0 | 0 | 0 | 0 | 0 | 0 | 0 | 0 | 0 | 0 | 0 | 0 | 0 |  | 0 | 0 | 0 | 0 | 0 | 0 | 0 | 0 | 0 | 0 | 0 | 0 | 0 | 0 | 0 | 0 | 0 | 0 | 0 | 0 | 0 | 0 | 0 | 0 | 0 | 0 | 0 | 0 | 0 | 0 | 0 | 0 | 0 | 0 | 0 |  | 0 | 0 | 0 | 0 | 0 | 0 | 0 | 0 | 0 | 0 | 0 | 0 | 0 | 0 | 0 | 0 | 0 | 0 | 0 | 0 | 0 | 0 | 0 | 0 | 0 | 0 | 0 | 0 | 0 | 0 | 0 | 0 | 0 | 0 | 0 |  | 0 | 0 | 0 | 0 | 0 | 0 | 0 | 0 | 0 | 0 | 0 | 0 | 0 | 0 | 0 | 0 | 0 | 0 | 0 | 0 | 0 | 0 | 0 | 0 | 0 | 0 | 0 | 0 | 0 | 0 | 0 | 0 | 0 | 0 | 0 |  | 0 | 0 | 0 | 0 | 0 | 0 | 0 | 0 | 0 | 0 | 0 | 0 | 0 | 0 | 0 | 0 | 0 | 0 | 0 | 0 | 0 | 0 | 0 | 0 | 0 | 0 | 0 | 0 | 0 | 0 | 0 | 0 | 0 | 0 | 0 |  | 0 |  | 1.65 | 0 | 0 | 0 | 2.4678 | 0 | -0.9447 | 0.00036917 | 0 | -0.055604 | 0 | 4.113 | 0 | -1.5745 | 0.00061528 | 0 | -0.092674 | 0 | 10 | 4 |  | 0 |  | 0 | 0 | 0 | 0 | 0 |  |  | 0 | 0 | 0 | 0 | 0 |  | 0 | 0 | 0 | 0 | 0 | 0 | 0 | 0 | 0 | 0 | 0 | 0 | 0 |  | 0 | 0 | 0 | 0 | 0 | 0 | 0 |  | 0 | 0 | 0 | 0 | 0 | 0 | 0 |  | 0.69 | 0.65 | 0.69 | 0 |  | 0 | 0 | 0 | 0 | 0 | 0 | 0 | 0 | 0 |  | 0 | 0 | 0 | 0 | 0 | 0 | 0 | 0 | 0 | 0 | 0 |  | 0 | 0 | 0 | 0 | 0 | 0 | 0 | 0 | 0
2022_Residential_Retail Products | Residential_Retail Products_Online Marketplace_Electric_Lighting_Single-Family/Multifamily_LED Specialty Lamp, Directional_2023, Year 3 Install_0_9W | Residential_Retail Products_Online Marketplace_Electric_Lighting_Single-Family/Multifamily_LED Specialty Lamp, Directional_2023, Year 3 Install_0_9W_2022 |  | 722 |  | Residential | Retail Products | Online Marketplace | Electric | Lighting | Single-Family/Multifamily | LED Specialty Lamp, Directional | 2023, Year 3 Install | 0 | 9W | 2022 | RS-LTG-LEDD-V12-210101 |  |  | n/a | n/a | n/a | n/a | n/a |  | 0 | 0 | 0 | 0 | 0 |  | 0 | 0 | 0 | 0 | 0 |  | 0 | 0 | 0 | 0 | 0 |  | 0 | 0 | 0 | 0 | 0 | 0 | 0 | 0 | 0 | 0 | 0 | 0 | 0 | 0 | 0 | 0 | 0 |  | 0 | 0 | 0 | 0 | 0 | 0 | 0 | 0 | 0 | 0 | 0 | 0 | 0 | 0 | 0 | 0 | 0 | 0 | 0 | 0 | 0 | 0 | 0 | 0 | 0 | 0 | 0 | 0 | 0 | 0 | 0 | 0 | 0 | 0 | 0 |  | 0 | 0 | 0 | 0 | 0 | 0 | 0 | 0 | 0 | 0 | 0 | 0 | 0 | 0 | 0 | 0 | 0 | 0 | 0 | 0 | 0 | 0 | 0 | 0 | 0 | 0 | 0 | 0 | 0 | 0 | 0 | 0 | 0 | 0 | 0 |  | 0 | 0 | 0 | 0 | 0 | 0 | 0 | 0 | 0 | 0 | 0 | 0 | 0 | 0 | 0 | 0 | 0 | 0 | 0 | 0 | 0 | 0 | 0 | 0 | 0 | 0 | 0 | 0 | 0 | 0 | 0 | 0 | 0 | 0 | 0 |  | 0 | 0 | 0 | 0 | 0 | 0 | 0 | 0 | 0 | 0 | 0 | 0 | 0 | 0 | 0 | 0 | 0 | 0 | 0 | 0 | 0 | 0 | 0 | 0 | 0 | 0 | 0 | 0 | 0 | 0 | 0 | 0 | 0 | 0 | 0 |  | 0 | 0 | 0 | 0 | 0 | 0 | 0 | 0 | 0 | 0 | 0 | 0 | 0 | 0 | 0 | 0 | 0 | 0 | 0 | 0 | 0 | 0 | 0 | 0 | 0 | 0 | 0 | 0 | 0 | 0 | 0 | 0 | 0 | 0 | 0 |  | 0 | 0 | 0 | 0 | 0 | 0 | 0 | 0 | 0 | 0 | 0 | 0 | 0 | 0 | 0 | 0 | 0 | 0 | 0 | 0 | 0 | 0 | 0 | 0 | 0 | 0 | 0 | 0 | 0 | 0 | 0 | 0 | 0 | 0 | 0 |  | 0 | 0 | 0 | 0 | 0 | 0 | 0 | 0 | 0 | 0 | 0 | 0 | 0 | 0 | 0 | 0 | 0 | 0 | 0 | 0 | 0 | 0 | 0 | 0 | 0 | 0 | 0 | 0 | 0 | 0 | 0 | 0 | 0 | 0 | 0 |  | 0 | 0 | 0 | 0 | 0 | 0 | 0 | 0 | 0 | 0 | 0 | 0 | 0 | 0 | 0 | 0 | 0 | 0 | 0 | 0 | 0 | 0 | 0 | 0 | 0 | 0 | 0 | 0 | 0 | 0 | 0 | 0 | 0 | 0 | 0 |  | 0 | 0 | 0 | 0 | 0 | 0 | 0 | 0 | 0 | 0 | 0 | 0 | 0 | 0 | 0 | 0 | 0 | 0 | 0 | 0 | 0 | 0 | 0 | 0 | 0 | 0 | 0 | 0 | 0 | 0 | 0 | 0 | 0 | 0 | 0 |  | 0 |  | 1.65 | 0 | 0 | 0 | 1.314 | 0 | -0.50302 | 0.00019657 | 0 | -0.029607 | 0 | 2.19 | 0 | -0.83837 | 0.00032762 | 0 | -0.049346 | 0 | 10 | 4 |  | 0 |  | 0 | 0 | 0 | 0 | 0 |  |  | 0 | 0 | 0 | 0 | 0 |  | 0 | 0 | 0 | 0 | 0 | 0 | 0 | 0 | 0 | 0 | 0 | 0 | 0 |  | 0 | 0 | 0 | 0 | 0 | 0 | 0 |  | 0 | 0 | 0 | 0 | 0 | 0 | 0 |  | 0.69 | 0.65 | 0.69 | 0 |  | 0 | 0 | 0 | 0 | 0 | 0 | 0 | 0 | 0 |  | 0 | 0 | 0 | 0 | 0 | 0 | 0 | 0 | 0 | 0 | 0 |  | 0 | 0 | 0 | 0 | 0 | 0 | 0 | 0 | 0
2023_Residential_Retail Products | Residential_Retail Products_Online Marketplace_Electric_Lighting_Single-Family/Multifamily_LED Specialty Lamp, Directional_2023, Year 3 Install_0_9W | Residential_Retail Products_Online Marketplace_Electric_Lighting_Single-Family/Multifamily_LED Specialty Lamp, Directional_2023, Year 3 Install_0_9W_2023 |  | 722 |  | Residential | Retail Products | Online Marketplace | Electric | Lighting | Single-Family/Multifamily | LED Specialty Lamp, Directional | 2023, Year 3 Install | 0 | 9W | 2023 | RS-LTG-LEDD-V12-210101 |  |  | n/a | n/a | n/a | n/a | n/a |  | 0 | 0 | 0 | 0 | 0 |  | 0 | 0 | 0 | 0 | 0 |  | 0 | 0 | 0 | 0 | 0 |  | 0 | 0 | 0 | 0 | 0 | 0 | 0 | 0 | 0 | 0 | 0 | 0 | 0 | 0 | 0 | 0 | 0 |  | 0 | 0 | 0 | 0 | 0 | 0 | 0 | 0 | 0 | 0 | 0 | 0 | 0 | 0 | 0 | 0 | 0 | 0 | 0 | 0 | 0 | 0 | 0 | 0 | 0 | 0 | 0 | 0 | 0 | 0 | 0 | 0 | 0 | 0 | 0 |  | 0 | 0 | 0 | 0 | 0 | 0 | 0 | 0 | 0 | 0 | 0 | 0 | 0 | 0 | 0 | 0 | 0 | 0 | 0 | 0 | 0 | 0 | 0 | 0 | 0 | 0 | 0 | 0 | 0 | 0 | 0 | 0 | 0 | 0 | 0 |  | 0 | 0 | 0 | 0 | 0 | 0 | 0 | 0 | 0 | 0 | 0 | 0 | 0 | 0 | 0 | 0 | 0 | 0 | 0 | 0 | 0 | 0 | 0 | 0 | 0 | 0 | 0 | 0 | 0 | 0 | 0 | 0 | 0 | 0 | 0 |  | 0 | 0 | 0 | 0 | 0 | 0 | 0 | 0 | 0 | 0 | 0 | 0 | 0 | 0 | 0 | 0 | 0 | 0 | 0 | 0 | 0 | 0 | 0 | 0 | 0 | 0 | 0 | 0 | 0 | 0 | 0 | 0 | 0 | 0 | 0 |  | 0 | 0 | 0 | 0 | 0 | 0 | 0 | 0 | 0 | 0 | 0 | 0 | 0 | 0 | 0 | 0 | 0 | 0 | 0 | 0 | 0 | 0 | 0 | 0 | 0 | 0 | 0 | 0 | 0 | 0 | 0 | 0 | 0 | 0 | 0 |  | 0 | 0 | 0 | 0 | 0 | 0 | 0 | 0 | 0 | 0 | 0 | 0 | 0 | 0 | 0 | 0 | 0 | 0 | 0 | 0 | 0 | 0 | 0 | 0 | 0 | 0 | 0 | 0 | 0 | 0 | 0 | 0 | 0 | 0 | 0 |  | 0 | 0 | 0 | 0 | 0 | 0 | 0 | 0 | 0 | 0 | 0 | 0 | 0 | 0 | 0 | 0 | 0 | 0 | 0 | 0 | 0 | 0 | 0 | 0 | 0 | 0 | 0 | 0 | 0 | 0 | 0 | 0 | 0 | 0 | 0 |  | 0 | 0 | 0 | 0 | 0 | 0 | 0 | 0 | 0 | 0 | 0 | 0 | 0 | 0 | 0 | 0 | 0 | 0 | 0 | 0 | 0 | 0 | 0 | 0 | 0 | 0 | 0 | 0 | 0 | 0 | 0 | 0 | 0 | 0 | 0 |  | 0 | 0 | 0 | 0 | 0 | 0 | 0 | 0 | 0 | 0 | 0 | 0 | 0 | 0 | 0 | 0 | 0 | 0 | 0 | 0 | 0 | 0 | 0 | 0 | 0 | 0 | 0 | 0 | 0 | 0 | 0 | 0 | 0 | 0 | 0 |  | 0 |  | 1.65 | 0 | 0 | 0 | 1.314 | 0 | -0.50302 | 0.00019657 | 0 | -0.029607 | 0 | 2.19 | 0 | -0.83837 | 0.00032762 | 0 | -0.049346 | 0 | 10 | 4 |  | 0 |  | 0 | 0 | 0 | 0 | 0 |  |  | 0 | 0 | 0 | 0 | 0 |  | 0 | 0 | 0 | 0 | 0 | 0 | 0 | 0 | 0 | 0 | 0 | 0 | 0 |  | 0 | 0 | 0 | 0 | 0 | 0 | 0 |  | 0 | 0 | 0 | 0 | 0 | 0 | 0 |  | 0.69 | 0.65 | 0.69 | 0 |  | 0 | 0 | 0 | 0 | 0 | 0 | 0 | 0 | 0 |  | 0 | 0 | 0 | 0 | 0 | 0 | 0 | 0 | 0 | 0 | 0 |  | 0 | 0 | 0 | 0 | 0 | 0 | 0 | 0 | 0
2024_Residential_Retail Products | Residential_Retail Products_Online Marketplace_Electric_Lighting_Single-Family/Multifamily_LED Specialty Lamp, Directional_2023, Year 3 Install_0_9W | Residential_Retail Products_Online Marketplace_Electric_Lighting_Single-Family/Multifamily_LED Specialty Lamp, Directional_2023, Year 3 Install_0_9W_2024 |  | 722 |  | Residential | Retail Products | Online Marketplace | Electric | Lighting | Single-Family/Multifamily | LED Specialty Lamp, Directional | 2023, Year 3 Install | 0 | 9W | 2024 | RS-LTG-LEDD-V12-210101 |  |  | n/a | n/a | n/a | n/a | n/a |  | 0 | 0 | 0 | 0 | 0 |  | 0 | 0 | 0 | 0 | 0 |  | 0 | 0 | 0 | 0 | 0 |  | 0 | 0 | 0 | 0 | 0 | 0 | 0 | 0 | 0 | 0 | 0 | 0 | 0 | 0 | 0 | 0 | 0 |  | 0 | 0 | 0 | 0 | 0 | 0 | 0 | 0 | 0 | 0 | 0 | 0 | 0 | 0 | 0 | 0 | 0 | 0 | 0 | 0 | 0 | 0 | 0 | 0 | 0 | 0 | 0 | 0 | 0 | 0 | 0 | 0 | 0 | 0 | 0 |  | 0 | 0 | 0 | 0 | 0 | 0 | 0 | 0 | 0 | 0 | 0 | 0 | 0 | 0 | 0 | 0 | 0 | 0 | 0 | 0 | 0 | 0 | 0 | 0 | 0 | 0 | 0 | 0 | 0 | 0 | 0 | 0 | 0 | 0 | 0 |  | 0 | 0 | 0 | 0 | 0 | 0 | 0 | 0 | 0 | 0 | 0 | 0 | 0 | 0 | 0 | 0 | 0 | 0 | 0 | 0 | 0 | 0 | 0 | 0 | 0 | 0 | 0 | 0 | 0 | 0 | 0 | 0 | 0 | 0 | 0 |  | 0 | 0 | 0 | 0 | 0 | 0 | 0 | 0 | 0 | 0 | 0 | 0 | 0 | 0 | 0 | 0 | 0 | 0 | 0 | 0 | 0 | 0 | 0 | 0 | 0 | 0 | 0 | 0 | 0 | 0 | 0 | 0 | 0 | 0 | 0 |  | 0 | 0 | 0 | 0 | 0 | 0 | 0 | 0 | 0 | 0 | 0 | 0 | 0 | 0 | 0 | 0 | 0 | 0 | 0 | 0 | 0 | 0 | 0 | 0 | 0 | 0 | 0 | 0 | 0 | 0 | 0 | 0 | 0 | 0 | 0 |  | 0 | 0 | 0 | 0 | 0 | 0 | 0 | 0 | 0 | 0 | 0 | 0 | 0 | 0 | 0 | 0 | 0 | 0 | 0 | 0 | 0 | 0 | 0 | 0 | 0 | 0 | 0 | 0 | 0 | 0 | 0 | 0 | 0 | 0 | 0 |  | 0 | 0 | 0 | 0 | 0 | 0 | 0 | 0 | 0 | 0 | 0 | 0 | 0 | 0 | 0 | 0 | 0 | 0 | 0 | 0 | 0 | 0 | 0 | 0 | 0 | 0 | 0 | 0 | 0 | 0 | 0 | 0 | 0 | 0 | 0 |  | 0 | 0 | 0 | 0 | 0 | 0 | 0 | 0 | 0 | 0 | 0 | 0 | 0 | 0 | 0 | 0 | 0 | 0 | 0 | 0 | 0 | 0 | 0 | 0 | 0 | 0 | 0 | 0 | 0 | 0 | 0 | 0 | 0 | 0 | 0 |  | 0 | 0 | 0 | 0 | 0 | 0 | 0 | 0 | 0 | 0 | 0 | 0 | 0 | 0 | 0 | 0 | 0 | 0 | 0 | 0 | 0 | 0 | 0 | 0 | 0 | 0 | 0 | 0 | 0 | 0 | 0 | 0 | 0 | 0 | 0 |  | 0 |  | 1.65 | 0 | 0 | 0 | 1.314 | 0 | -0.50302 | 0.00019657 | 0 | -0.029607 | 0 | 2.19 | 0 | -0.83837 | 0.00032762 | 0 | -0.049346 | 0 | 10 | 4 |  | 0 |  | 0 | 0 | 0 | 0 | 0 |  |  | 0 | 0 | 0 | 0 | 0 |  | 0 | 0 | 0 | 0 | 0 | 0 | 0 | 0 | 0 | 0 | 0 | 0 | 0 |  | 0 | 0 | 0 | 0 | 0 | 0 | 0 |  | 0 | 0 | 0 | 0 | 0 | 0 | 0 |  | 0.69 | 0.65 | 0.69 | 0 |  | 0 | 0 | 0 | 0 | 0 | 0 | 0 | 0 | 0 |  | 0 | 0 | 0 | 0 | 0 | 0 | 0 | 0 | 0 | 0 | 0 |  | 0 | 0 | 0 | 0 | 0 | 0 | 0 | 0 | 0
2025_Residential_Retail Products | Residential_Retail Products_Online Marketplace_Electric_Lighting_Single-Family/Multifamily_LED Specialty Lamp, Directional_2023, Year 3 Install_0_9W | Residential_Retail Products_Online Marketplace_Electric_Lighting_Single-Family/Multifamily_LED Specialty Lamp, Directional_2023, Year 3 Install_0_9W_2025 |  | 722 |  | Residential | Retail Products | Online Marketplace | Electric | Lighting | Single-Family/Multifamily | LED Specialty Lamp, Directional | 2023, Year 3 Install | 0 | 9W | 2025 | RS-LTG-LEDD-V12-210101 |  |  | n/a | n/a | n/a | n/a | n/a |  | 0 | 0 | 0 | 0 | 0 |  | 0 | 0 | 0 | 0 | 0 |  | 0 | 0 | 0 | 0 | 0 |  | 0 | 0 | 0 | 0 | 0 | 0 | 0 | 0 | 0 | 0 | 0 | 0 | 0 | 0 | 0 | 0 | 0 |  | 0 | 0 | 0 | 0 | 0 | 0 | 0 | 0 | 0 | 0 | 0 | 0 | 0 | 0 | 0 | 0 | 0 | 0 | 0 | 0 | 0 | 0 | 0 | 0 | 0 | 0 | 0 | 0 | 0 | 0 | 0 | 0 | 0 | 0 | 0 |  | 0 | 0 | 0 | 0 | 0 | 0 | 0 | 0 | 0 | 0 | 0 | 0 | 0 | 0 | 0 | 0 | 0 | 0 | 0 | 0 | 0 | 0 | 0 | 0 | 0 | 0 | 0 | 0 | 0 | 0 | 0 | 0 | 0 | 0 | 0 |  | 0 | 0 | 0 | 0 | 0 | 0 | 0 | 0 | 0 | 0 | 0 | 0 | 0 | 0 | 0 | 0 | 0 | 0 | 0 | 0 | 0 | 0 | 0 | 0 | 0 | 0 | 0 | 0 | 0 | 0 | 0 | 0 | 0 | 0 | 0 |  | 0 | 0 | 0 | 0 | 0 | 0 | 0 | 0 | 0 | 0 | 0 | 0 | 0 | 0 | 0 | 0 | 0 | 0 | 0 | 0 | 0 | 0 | 0 | 0 | 0 | 0 | 0 | 0 | 0 | 0 | 0 | 0 | 0 | 0 | 0 |  | 0 | 0 | 0 | 0 | 0 | 0 | 0 | 0 | 0 | 0 | 0 | 0 | 0 | 0 | 0 | 0 | 0 | 0 | 0 | 0 | 0 | 0 | 0 | 0 | 0 | 0 | 0 | 0 | 0 | 0 | 0 | 0 | 0 | 0 | 0 |  | 0 | 0 | 0 | 0 | 0 | 0 | 0 | 0 | 0 | 0 | 0 | 0 | 0 | 0 | 0 | 0 | 0 | 0 | 0 | 0 | 0 | 0 | 0 | 0 | 0 | 0 | 0 | 0 | 0 | 0 | 0 | 0 | 0 | 0 | 0 |  | 0 | 0 | 0 | 0 | 0 | 0 | 0 | 0 | 0 | 0 | 0 | 0 | 0 | 0 | 0 | 0 | 0 | 0 | 0 | 0 | 0 | 0 | 0 | 0 | 0 | 0 | 0 | 0 | 0 | 0 | 0 | 0 | 0 | 0 | 0 |  | 0 | 0 | 0 | 0 | 0 | 0 | 0 | 0 | 0 | 0 | 0 | 0 | 0 | 0 | 0 | 0 | 0 | 0 | 0 | 0 | 0 | 0 | 0 | 0 | 0 | 0 | 0 | 0 | 0 | 0 | 0 | 0 | 0 | 0 | 0 |  | 0 | 0 | 0 | 0 | 0 | 0 | 0 | 0 | 0 | 0 | 0 | 0 | 0 | 0 | 0 | 0 | 0 | 0 | 0 | 0 | 0 | 0 | 0 | 0 | 0 | 0 | 0 | 0 | 0 | 0 | 0 | 0 | 0 | 0 | 0 |  | 0 |  | 1.65 | 0 | 0 | 0 | 1.314 | 0 | -0.50302 | 0.00019657 | 0 | -0.029607 | 0 | 2.19 | 0 | -0.83837 | 0.00032762 | 0 | -0.049346 | 0 | 10 | 4 |  | 0 |  | 0 | 0 | 0 | 0 | 0 |  |  | 0 | 0 | 0 | 0 | 0 |  | 0 | 0 | 0 | 0 | 0 | 0 | 0 | 0 | 0 | 0 | 0 | 0 | 0 |  | 0 | 0 | 0 | 0 | 0 | 0 | 0 |  | 0 | 0 | 0 | 0 | 0 | 0 | 0 |  | 0.69 | 0.65 | 0.69 | 0 |  | 0 | 0 | 0 | 0 | 0 | 0 | 0 | 0 | 0 |  | 0 | 0 | 0 | 0 | 0 | 0 | 0 | 0 | 0 | 0 | 0 |  | 0 | 0 | 0 | 0 | 0 | 0 | 0 | 0 | 0
2022_Residential_Retail Products | Residential_Retail Products_Online Marketplace_Electric_Lighting_Single-Family/Multifamily_LED Specialty Lamp, Directional_2024, Year 1 Install_0_17W | Residential_Retail Products_Online Marketplace_Electric_Lighting_Single-Family/Multifamily_LED Specialty Lamp, Directional_2024, Year 1 Install_0_17W_2022 |  | 723 |  | Residential | Retail Products | Online Marketplace | Electric | Lighting | Single-Family/Multifamily | LED Specialty Lamp, Directional | 2024, Year 1 Install | 0 | 17W | 2022 | RS-LTG-LEDD-V12-210101 |  |  | n/a | n/a | n/a | n/a | n/a |  | 0 | 0 | 0 | 0 | 0 |  | 0 | 0 | 0 | 0 | 0 |  | 0 | 0 | 0 | 0 | 0 |  | 0 | 0 | 0 | 0 | 0 | 0 | 0 | 0 | 0 | 0 | 0 | 0 | 0 | 0 | 0 | 0 | 0 |  | 0 | 0 | 0 | 0 | 0 | 0 | 0 | 0 | 0 | 0 | 0 | 0 | 0 | 0 | 0 | 0 | 0 | 0 | 0 | 0 | 0 | 0 | 0 | 0 | 0 | 0 | 0 | 0 | 0 | 0 | 0 | 0 | 0 | 0 | 0 |  | 0 | 0 | 0 | 0 | 0 | 0 | 0 | 0 | 0 | 0 | 0 | 0 | 0 | 0 | 0 | 0 | 0 | 0 | 0 | 0 | 0 | 0 | 0 | 0 | 0 | 0 | 0 | 0 | 0 | 0 | 0 | 0 | 0 | 0 | 0 |  | 0 | 0 | 0 | 0 | 0 | 0 | 0 | 0 | 0 | 0 | 0 | 0 | 0 | 0 | 0 | 0 | 0 | 0 | 0 | 0 | 0 | 0 | 0 | 0 | 0 | 0 | 0 | 0 | 0 | 0 | 0 | 0 | 0 | 0 | 0 |  | 0 | 0 | 0 | 0 | 0 | 0 | 0 | 0 | 0 | 0 | 0 | 0 | 0 | 0 | 0 | 0 | 0 | 0 | 0 | 0 | 0 | 0 | 0 | 0 | 0 | 0 | 0 | 0 | 0 | 0 | 0 | 0 | 0 | 0 | 0 |  | 0 | 0 | 0 | 0 | 0 | 0 | 0 | 0 | 0 | 0 | 0 | 0 | 0 | 0 | 0 | 0 | 0 | 0 | 0 | 0 | 0 | 0 | 0 | 0 | 0 | 0 | 0 | 0 | 0 | 0 | 0 | 0 | 0 | 0 | 0 |  | 0 | 0 | 0 | 0 | 0 | 0 | 0 | 0 | 0 | 0 | 0 | 0 | 0 | 0 | 0 | 0 | 0 | 0 | 0 | 0 | 0 | 0 | 0 | 0 | 0 | 0 | 0 | 0 | 0 | 0 | 0 | 0 | 0 | 0 | 0 |  | 0 | 0 | 0 | 0 | 0 | 0 | 0 | 0 | 0 | 0 | 0 | 0 | 0 | 0 | 0 | 0 | 0 | 0 | 0 | 0 | 0 | 0 | 0 | 0 | 0 | 0 | 0 | 0 | 0 | 0 | 0 | 0 | 0 | 0 | 0 |  | 0 | 0 | 0 | 0 | 0 | 0 | 0 | 0 | 0 | 0 | 0 | 0 | 0 | 0 | 0 | 0 | 0 | 0 | 0 | 0 | 0 | 0 | 0 | 0 | 0 | 0 | 0 | 0 | 0 | 0 | 0 | 0 | 0 | 0 | 0 |  | 0 | 0 | 0 | 0 | 0 | 0 | 0 | 0 | 0 | 0 | 0 | 0 | 0 | 0 | 0 | 0 | 0 | 0 | 0 | 0 | 0 | 0 | 0 | 0 | 0 | 0 | 0 | 0 | 0 | 0 | 0 | 0 | 0 | 0 | 0 |  | 0 |  | 1.65 | 0 | 0 | 0 | 19.9337 | 0 | -7.6309 | 0.002982 | 0 | -0.44915 | 0 | 33.2228 | 0 | -12.7181 | 0.00497 | 0 | -0.74858 | 0 | 10 | 4 |  | 0 |  | 0 | 0 | 0 | 0 | 0 |  |  | 0 | 0 | 0 | 0 | 0 |  | 0 | 0 | 0 | 0 | 0 | 0 | 0 | 0 | 0 | 0 | 0 | 0 | 0 |  | 0 | 0 | 0 | 0 | 0 | 0 | 0 |  | 0 | 0 | 0 | 0 | 0 | 0 | 0 |  | 0.69 | 0.6 | 0.69 | 0 |  | 0 | 0 | 0 | 0 | 0 | 0 | 0 | 0 | 0 |  | 0 | 0 | 0 | 0 | 0 | 0 | 0 | 0 | 0 | 0 | 0 |  | 0 | 0 | 0 | 0 | 0 | 0 | 0 | 0 | 0
2023_Residential_Retail Products | Residential_Retail Products_Online Marketplace_Electric_Lighting_Single-Family/Multifamily_LED Specialty Lamp, Directional_2024, Year 1 Install_0_17W | Residential_Retail Products_Online Marketplace_Electric_Lighting_Single-Family/Multifamily_LED Specialty Lamp, Directional_2024, Year 1 Install_0_17W_2023 |  | 723 |  | Residential | Retail Products | Online Marketplace | Electric | Lighting | Single-Family/Multifamily | LED Specialty Lamp, Directional | 2024, Year 1 Install | 0 | 17W | 2023 | RS-LTG-LEDD-V12-210101 |  |  | n/a | n/a | n/a | n/a | n/a |  | 0 | 0 | 0 | 0 | 0 |  | 0 | 0 | 0 | 0 | 0 |  | 0 | 0 | 0 | 0 | 0 |  | 0 | 0 | 0 | 0 | 0 | 0 | 0 | 0 | 0 | 0 | 0 | 0 | 0 | 0 | 0 | 0 | 0 |  | 0 | 0 | 0 | 0 | 0 | 0 | 0 | 0 | 0 | 0 | 0 | 0 | 0 | 0 | 0 | 0 | 0 | 0 | 0 | 0 | 0 | 0 | 0 | 0 | 0 | 0 | 0 | 0 | 0 | 0 | 0 | 0 | 0 | 0 | 0 |  | 0 | 0 | 0 | 0 | 0 | 0 | 0 | 0 | 0 | 0 | 0 | 0 | 0 | 0 | 0 | 0 | 0 | 0 | 0 | 0 | 0 | 0 | 0 | 0 | 0 | 0 | 0 | 0 | 0 | 0 | 0 | 0 | 0 | 0 | 0 |  | 0 | 0 | 0 | 0 | 0 | 0 | 0 | 0 | 0 | 0 | 0 | 0 | 0 | 0 | 0 | 0 | 0 | 0 | 0 | 0 | 0 | 0 | 0 | 0 | 0 | 0 | 0 | 0 | 0 | 0 | 0 | 0 | 0 | 0 | 0 |  | 0 | 0 | 0 | 0 | 0 | 0 | 0 | 0 | 0 | 0 | 0 | 0 | 0 | 0 | 0 | 0 | 0 | 0 | 0 | 0 | 0 | 0 | 0 | 0 | 0 | 0 | 0 | 0 | 0 | 0 | 0 | 0 | 0 | 0 | 0 |  | 0 | 0 | 0 | 0 | 0 | 0 | 0 | 0 | 0 | 0 | 0 | 0 | 0 | 0 | 0 | 0 | 0 | 0 | 0 | 0 | 0 | 0 | 0 | 0 | 0 | 0 | 0 | 0 | 0 | 0 | 0 | 0 | 0 | 0 | 0 |  | 0 | 0 | 0 | 0 | 0 | 0 | 0 | 0 | 0 | 0 | 0 | 0 | 0 | 0 | 0 | 0 | 0 | 0 | 0 | 0 | 0 | 0 | 0 | 0 | 0 | 0 | 0 | 0 | 0 | 0 | 0 | 0 | 0 | 0 | 0 |  | 0 | 0 | 0 | 0 | 0 | 0 | 0 | 0 | 0 | 0 | 0 | 0 | 0 | 0 | 0 | 0 | 0 | 0 | 0 | 0 | 0 | 0 | 0 | 0 | 0 | 0 | 0 | 0 | 0 | 0 | 0 | 0 | 0 | 0 | 0 |  | 0 | 0 | 0 | 0 | 0 | 0 | 0 | 0 | 0 | 0 | 0 | 0 | 0 | 0 | 0 | 0 | 0 | 0 | 0 | 0 | 0 | 0 | 0 | 0 | 0 | 0 | 0 | 0 | 0 | 0 | 0 | 0 | 0 | 0 | 0 |  | 0 | 0 | 0 | 0 | 0 | 0 | 0 | 0 | 0 | 0 | 0 | 0 | 0 | 0 | 0 | 0 | 0 | 0 | 0 | 0 | 0 | 0 | 0 | 0 | 0 | 0 | 0 | 0 | 0 | 0 | 0 | 0 | 0 | 0 | 0 |  | 0 |  | 1.65 | 0 | 0 | 0 | 19.9337 | 0 | -7.6309 | 0.002982 | 0 | -0.44915 | 0 | 33.2228 | 0 | -12.7181 | 0.00497 | 0 | -0.74858 | 0 | 10 | 4 |  | 0 |  | 0 | 0 | 0 | 0 | 0 |  |  | 0 | 0 | 0 | 0 | 0 |  | 0 | 0 | 0 | 0 | 0 | 0 | 0 | 0 | 0 | 0 | 0 | 0 | 0 |  | 0 | 0 | 0 | 0 | 0 | 0 | 0 |  | 0 | 0 | 0 | 0 | 0 | 0 | 0 |  | 0.69 | 0.6 | 0.69 | 0 |  | 0 | 0 | 0 | 0 | 0 | 0 | 0 | 0 | 0 |  | 0 | 0 | 0 | 0 | 0 | 0 | 0 | 0 | 0 | 0 | 0 |  | 0 | 0 | 0 | 0 | 0 | 0 | 0 | 0 | 0
2024_Residential_Retail Products | Residential_Retail Products_Online Marketplace_Electric_Lighting_Single-Family/Multifamily_LED Specialty Lamp, Directional_2024, Year 1 Install_0_17W | Residential_Retail Products_Online Marketplace_Electric_Lighting_Single-Family/Multifamily_LED Specialty Lamp, Directional_2024, Year 1 Install_0_17W_2024 |  | 723 |  | Residential | Retail Products | Online Marketplace | Electric | Lighting | Single-Family/Multifamily | LED Specialty Lamp, Directional | 2024, Year 1 Install | 0 | 17W | 2024 | RS-LTG-LEDD-V12-210101 |  |  | n/a | n/a | n/a | n/a | n/a |  | 0 | 0 | 0 | 0 | 0 |  | 0 | 0 | 0 | 0 | 0 |  | 0 | 0 | 0 | 0 | 0 |  | 0 | 0 | 0 | 0 | 0 | 0 | 0 | 0 | 0 | 0 | 0 | 0 | 0 | 0 | 0 | 0 | 0 |  | 0 | 0 | 0 | 0 | 0 | 0 | 0 | 0 | 0 | 0 | 0 | 0 | 0 | 0 | 0 | 0 | 0 | 0 | 0 | 0 | 0 | 0 | 0 | 0 | 0 | 0 | 0 | 0 | 0 | 0 | 0 | 0 | 0 | 0 | 0 |  | 0 | 0 | 0 | 0 | 0 | 0 | 0 | 0 | 0 | 0 | 0 | 0 | 0 | 0 | 0 | 0 | 0 | 0 | 0 | 0 | 0 | 0 | 0 | 0 | 0 | 0 | 0 | 0 | 0 | 0 | 0 | 0 | 0 | 0 | 0 |  | 0 | 0 | 0 | 0 | 0 | 0 | 0 | 0 | 0 | 0 | 0 | 0 | 0 | 0 | 0 | 0 | 0 | 0 | 0 | 0 | 0 | 0 | 0 | 0 | 0 | 0 | 0 | 0 | 0 | 0 | 0 | 0 | 0 | 0 | 0 |  | 0 | 0 | 0 | 0 | 0 | 0 | 0 | 0 | 0 | 0 | 0 | 0 | 0 | 0 | 0 | 0 | 0 | 0 | 0 | 0 | 0 | 0 | 0 | 0 | 0 | 0 | 0 | 0 | 0 | 0 | 0 | 0 | 0 | 0 | 0 |  | 0 | 0 | 0 | 0 | 0 | 0 | 0 | 0 | 0 | 0 | 0 | 0 | 0 | 0 | 0 | 0 | 0 | 0 | 0 | 0 | 0 | 0 | 0 | 0 | 0 | 0 | 0 | 0 | 0 | 0 | 0 | 0 | 0 | 0 | 0 |  | 0 | 0 | 0 | 0 | 0 | 0 | 0 | 0 | 0 | 0 | 0 | 0 | 0 | 0 | 0 | 0 | 0 | 0 | 0 | 0 | 0 | 0 | 0 | 0 | 0 | 0 | 0 | 0 | 0 | 0 | 0 | 0 | 0 | 0 | 0 |  | 0 | 0 | 0 | 0 | 0 | 0 | 0 | 0 | 0 | 0 | 0 | 0 | 0 | 0 | 0 | 0 | 0 | 0 | 0 | 0 | 0 | 0 | 0 | 0 | 0 | 0 | 0 | 0 | 0 | 0 | 0 | 0 | 0 | 0 | 0 |  | 0 | 0 | 0 | 0 | 0 | 0 | 0 | 0 | 0 | 0 | 0 | 0 | 0 | 0 | 0 | 0 | 0 | 0 | 0 | 0 | 0 | 0 | 0 | 0 | 0 | 0 | 0 | 0 | 0 | 0 | 0 | 0 | 0 | 0 | 0 |  | 0 | 0 | 0 | 0 | 0 | 0 | 0 | 0 | 0 | 0 | 0 | 0 | 0 | 0 | 0 | 0 | 0 | 0 | 0 | 0 | 0 | 0 | 0 | 0 | 0 | 0 | 0 | 0 | 0 | 0 | 0 | 0 | 0 | 0 | 0 |  | 0 |  | 1.65 | 0 | 0 | 0 | 19.9337 | 0 | -7.6309 | 0.002982 | 0 | -0.44915 | 0 | 33.2228 | 0 | -12.7181 | 0.00497 | 0 | -0.74858 | 0 | 10 | 4 |  | 0 |  | 0 | 0 | 0 | 0 | 0 |  |  | 0 | 0 | 0 | 0 | 0 |  | 0 | 0 | 0 | 0 | 0 | 0 | 0 | 0 | 0 | 0 | 0 | 0 | 0 |  | 0 | 0 | 0 | 0 | 0 | 0 | 0 |  | 0 | 0 | 0 | 0 | 0 | 0 | 0 |  | 0.69 | 0.6 | 0.69 | 0 |  | 0 | 0 | 0 | 0 | 0 | 0 | 0 | 0 | 0 |  | 0 | 0 | 0 | 0 | 0 | 0 | 0 | 0 | 0 | 0 | 0 |  | 0 | 0 | 0 | 0 | 0 | 0 | 0 | 0 | 0
2025_Residential_Retail Products | Residential_Retail Products_Online Marketplace_Electric_Lighting_Single-Family/Multifamily_LED Specialty Lamp, Directional_2024, Year 1 Install_0_17W | Residential_Retail Products_Online Marketplace_Electric_Lighting_Single-Family/Multifamily_LED Specialty Lamp, Directional_2024, Year 1 Install_0_17W_2025 |  | 723 |  | Residential | Retail Products | Online Marketplace | Electric | Lighting | Single-Family/Multifamily | LED Specialty Lamp, Directional | 2024, Year 1 Install | 0 | 17W | 2025 | RS-LTG-LEDD-V12-210101 |  |  | n/a | n/a | n/a | n/a | n/a |  | 0 | 0 | 0 | 0 | 0 |  | 0 | 0 | 0 | 0 | 0 |  | 0 | 0 | 0 | 0 | 0 |  | 0 | 0 | 0 | 0 | 0 | 0 | 0 | 0 | 0 | 0 | 0 | 0 | 0 | 0 | 0 | 0 | 0 |  | 0 | 0 | 0 | 0 | 0 | 0 | 0 | 0 | 0 | 0 | 0 | 0 | 0 | 0 | 0 | 0 | 0 | 0 | 0 | 0 | 0 | 0 | 0 | 0 | 0 | 0 | 0 | 0 | 0 | 0 | 0 | 0 | 0 | 0 | 0 |  | 0 | 0 | 0 | 0 | 0 | 0 | 0 | 0 | 0 | 0 | 0 | 0 | 0 | 0 | 0 | 0 | 0 | 0 | 0 | 0 | 0 | 0 | 0 | 0 | 0 | 0 | 0 | 0 | 0 | 0 | 0 | 0 | 0 | 0 | 0 |  | 0 | 0 | 0 | 0 | 0 | 0 | 0 | 0 | 0 | 0 | 0 | 0 | 0 | 0 | 0 | 0 | 0 | 0 | 0 | 0 | 0 | 0 | 0 | 0 | 0 | 0 | 0 | 0 | 0 | 0 | 0 | 0 | 0 | 0 | 0 |  | 0 | 0 | 0 | 0 | 0 | 0 | 0 | 0 | 0 | 0 | 0 | 0 | 0 | 0 | 0 | 0 | 0 | 0 | 0 | 0 | 0 | 0 | 0 | 0 | 0 | 0 | 0 | 0 | 0 | 0 | 0 | 0 | 0 | 0 | 0 |  | 0 | 0 | 0 | 0 | 0 | 0 | 0 | 0 | 0 | 0 | 0 | 0 | 0 | 0 | 0 | 0 | 0 | 0 | 0 | 0 | 0 | 0 | 0 | 0 | 0 | 0 | 0 | 0 | 0 | 0 | 0 | 0 | 0 | 0 | 0 |  | 0 | 0 | 0 | 0 | 0 | 0 | 0 | 0 | 0 | 0 | 0 | 0 | 0 | 0 | 0 | 0 | 0 | 0 | 0 | 0 | 0 | 0 | 0 | 0 | 0 | 0 | 0 | 0 | 0 | 0 | 0 | 0 | 0 | 0 | 0 |  | 0 | 0 | 0 | 0 | 0 | 0 | 0 | 0 | 0 | 0 | 0 | 0 | 0 | 0 | 0 | 0 | 0 | 0 | 0 | 0 | 0 | 0 | 0 | 0 | 0 | 0 | 0 | 0 | 0 | 0 | 0 | 0 | 0 | 0 | 0 |  | 0 | 0 | 0 | 0 | 0 | 0 | 0 | 0 | 0 | 0 | 0 | 0 | 0 | 0 | 0 | 0 | 0 | 0 | 0 | 0 | 0 | 0 | 0 | 0 | 0 | 0 | 0 | 0 | 0 | 0 | 0 | 0 | 0 | 0 | 0 |  | 0 | 0 | 0 | 0 | 0 | 0 | 0 | 0 | 0 | 0 | 0 | 0 | 0 | 0 | 0 | 0 | 0 | 0 | 0 | 0 | 0 | 0 | 0 | 0 | 0 | 0 | 0 | 0 | 0 | 0 | 0 | 0 | 0 | 0 | 0 |  | 0 |  | 1.65 | 0 | 0 | 0 | 19.9337 | 0 | -7.6309 | 0.002982 | 0 | -0.44915 | 0 | 33.2228 | 0 | -12.7181 | 0.00497 | 0 | -0.74858 | 0 | 10 | 4 |  | 0 |  | 0 | 0 | 0 | 0 | 0 |  |  | 0 | 0 | 0 | 0 | 0 |  | 0 | 0 | 0 | 0 | 0 | 0 | 0 | 0 | 0 | 0 | 0 | 0 | 0 |  | 0 | 0 | 0 | 0 | 0 | 0 | 0 |  | 0 | 0 | 0 | 0 | 0 | 0 | 0 |  | 0.69 | 0.6 | 0.69 | 0 |  | 0 | 0 | 0 | 0 | 0 | 0 | 0 | 0 | 0 |  | 0 | 0 | 0 | 0 | 0 | 0 | 0 | 0 | 0 | 0 | 0 |  | 0 | 0 | 0 | 0 | 0 | 0 | 0 | 0 | 0
2022_Residential_Retail Products | Residential_Retail Products_Online Marketplace_Electric_Lighting_Single-Family/Multifamily_LED Specialty Lamp, Directional_2024, Year 1 Install_0_23W | Residential_Retail Products_Online Marketplace_Electric_Lighting_Single-Family/Multifamily_LED Specialty Lamp, Directional_2024, Year 1 Install_0_23W_2022 |  | 724 |  | Residential | Retail Products | Online Marketplace | Electric | Lighting | Single-Family/Multifamily | LED Specialty Lamp, Directional | 2024, Year 1 Install | 0 | 23W | 2022 | RS-LTG-LEDD-V12-210101 |  |  | n/a | n/a | n/a | n/a | n/a |  | 0 | 0 | 0 | 0 | 0 |  | 0 | 0 | 0 | 0 | 0 |  | 0 | 0 | 0 | 0 | 0 |  | 0 | 0 | 0 | 0 | 0 | 0 | 0 | 0 | 0 | 0 | 0 | 0 | 0 | 0 | 0 | 0 | 0 |  | 0 | 0 | 0 | 0 | 0 | 0 | 0 | 0 | 0 | 0 | 0 | 0 | 0 | 0 | 0 | 0 | 0 | 0 | 0 | 0 | 0 | 0 | 0 | 0 | 0 | 0 | 0 | 0 | 0 | 0 | 0 | 0 | 0 | 0 | 0 |  | 0 | 0 | 0 | 0 | 0 | 0 | 0 | 0 | 0 | 0 | 0 | 0 | 0 | 0 | 0 | 0 | 0 | 0 | 0 | 0 | 0 | 0 | 0 | 0 | 0 | 0 | 0 | 0 | 0 | 0 | 0 | 0 | 0 | 0 | 0 |  | 0 | 0 | 0 | 0 | 0 | 0 | 0 | 0 | 0 | 0 | 0 | 0 | 0 | 0 | 0 | 0 | 0 | 0 | 0 | 0 | 0 | 0 | 0 | 0 | 0 | 0 | 0 | 0 | 0 | 0 | 0 | 0 | 0 | 0 | 0 |  | 0 | 0 | 0 | 0 | 0 | 0 | 0 | 0 | 0 | 0 | 0 | 0 | 0 | 0 | 0 | 0 | 0 | 0 | 0 | 0 | 0 | 0 | 0 | 0 | 0 | 0 | 0 | 0 | 0 | 0 | 0 | 0 | 0 | 0 | 0 |  | 0 | 0 | 0 | 0 | 0 | 0 | 0 | 0 | 0 | 0 | 0 | 0 | 0 | 0 | 0 | 0 | 0 | 0 | 0 | 0 | 0 | 0 | 0 | 0 | 0 | 0 | 0 | 0 | 0 | 0 | 0 | 0 | 0 | 0 | 0 |  | 0 | 0 | 0 | 0 | 0 | 0 | 0 | 0 | 0 | 0 | 0 | 0 | 0 | 0 | 0 | 0 | 0 | 0 | 0 | 0 | 0 | 0 | 0 | 0 | 0 | 0 | 0 | 0 | 0 | 0 | 0 | 0 | 0 | 0 | 0 |  | 0 | 0 | 0 | 0 | 0 | 0 | 0 | 0 | 0 | 0 | 0 | 0 | 0 | 0 | 0 | 0 | 0 | 0 | 0 | 0 | 0 | 0 | 0 | 0 | 0 | 0 | 0 | 0 | 0 | 0 | 0 | 0 | 0 | 0 | 0 |  | 0 | 0 | 0 | 0 | 0 | 0 | 0 | 0 | 0 | 0 | 0 | 0 | 0 | 0 | 0 | 0 | 0 | 0 | 0 | 0 | 0 | 0 | 0 | 0 | 0 | 0 | 0 | 0 | 0 | 0 | 0 | 0 | 0 | 0 | 0 |  | 0 | 0 | 0 | 0 | 0 | 0 | 0 | 0 | 0 | 0 | 0 | 0 | 0 | 0 | 0 | 0 | 0 | 0 | 0 | 0 | 0 | 0 | 0 | 0 | 0 | 0 | 0 | 0 | 0 | 0 | 0 | 0 | 0 | 0 | 0 |  | 0 |  | 1.65 | 0 | 0 | 0 | 26.4637 | 0 | -10.1306 | 0.0039588 | 0 | -0.59628 | 0 | 44.1061 | 0 | -16.8844 | 0.0065981 | 0 | -0.9938 | 0 | 10 | 4 |  | 0 |  | 0 | 0 | 0 | 0 | 0 |  |  | 0 | 0 | 0 | 0 | 0 |  | 0 | 0 | 0 | 0 | 0 | 0 | 0 | 0 | 0 | 0 | 0 | 0 | 0 |  | 0 | 0 | 0 | 0 | 0 | 0 | 0 |  | 0 | 0 | 0 | 0 | 0 | 0 | 0 |  | 0.69 | 0.6 | 0.69 | 0 |  | 0 | 0 | 0 | 0 | 0 | 0 | 0 | 0 | 0 |  | 0 | 0 | 0 | 0 | 0 | 0 | 0 | 0 | 0 | 0 | 0 |  | 0 | 0 | 0 | 0 | 0 | 0 | 0 | 0 | 0
2023_Residential_Retail Products | Residential_Retail Products_Online Marketplace_Electric_Lighting_Single-Family/Multifamily_LED Specialty Lamp, Directional_2024, Year 1 Install_0_23W | Residential_Retail Products_Online Marketplace_Electric_Lighting_Single-Family/Multifamily_LED Specialty Lamp, Directional_2024, Year 1 Install_0_23W_2023 |  | 724 |  | Residential | Retail Products | Online Marketplace | Electric | Lighting | Single-Family/Multifamily | LED Specialty Lamp, Directional | 2024, Year 1 Install | 0 | 23W | 2023 | RS-LTG-LEDD-V12-210101 |  |  | n/a | n/a | n/a | n/a | n/a |  | 0 | 0 | 0 | 0 | 0 |  | 0 | 0 | 0 | 0 | 0 |  | 0 | 0 | 0 | 0 | 0 |  | 0 | 0 | 0 | 0 | 0 | 0 | 0 | 0 | 0 | 0 | 0 | 0 | 0 | 0 | 0 | 0 | 0 |  | 0 | 0 | 0 | 0 | 0 | 0 | 0 | 0 | 0 | 0 | 0 | 0 | 0 | 0 | 0 | 0 | 0 | 0 | 0 | 0 | 0 | 0 | 0 | 0 | 0 | 0 | 0 | 0 | 0 | 0 | 0 | 0 | 0 | 0 | 0 |  | 0 | 0 | 0 | 0 | 0 | 0 | 0 | 0 | 0 | 0 | 0 | 0 | 0 | 0 | 0 | 0 | 0 | 0 | 0 | 0 | 0 | 0 | 0 | 0 | 0 | 0 | 0 | 0 | 0 | 0 | 0 | 0 | 0 | 0 | 0 |  | 0 | 0 | 0 | 0 | 0 | 0 | 0 | 0 | 0 | 0 | 0 | 0 | 0 | 0 | 0 | 0 | 0 | 0 | 0 | 0 | 0 | 0 | 0 | 0 | 0 | 0 | 0 | 0 | 0 | 0 | 0 | 0 | 0 | 0 | 0 |  | 0 | 0 | 0 | 0 | 0 | 0 | 0 | 0 | 0 | 0 | 0 | 0 | 0 | 0 | 0 | 0 | 0 | 0 | 0 | 0 | 0 | 0 | 0 | 0 | 0 | 0 | 0 | 0 | 0 | 0 | 0 | 0 | 0 | 0 | 0 |  | 0 | 0 | 0 | 0 | 0 | 0 | 0 | 0 | 0 | 0 | 0 | 0 | 0 | 0 | 0 | 0 | 0 | 0 | 0 | 0 | 0 | 0 | 0 | 0 | 0 | 0 | 0 | 0 | 0 | 0 | 0 | 0 | 0 | 0 | 0 |  | 0 | 0 | 0 | 0 | 0 | 0 | 0 | 0 | 0 | 0 | 0 | 0 | 0 | 0 | 0 | 0 | 0 | 0 | 0 | 0 | 0 | 0 | 0 | 0 | 0 | 0 | 0 | 0 | 0 | 0 | 0 | 0 | 0 | 0 | 0 |  | 0 | 0 | 0 | 0 | 0 | 0 | 0 | 0 | 0 | 0 | 0 | 0 | 0 | 0 | 0 | 0 | 0 | 0 | 0 | 0 | 0 | 0 | 0 | 0 | 0 | 0 | 0 | 0 | 0 | 0 | 0 | 0 | 0 | 0 | 0 |  | 0 | 0 | 0 | 0 | 0 | 0 | 0 | 0 | 0 | 0 | 0 | 0 | 0 | 0 | 0 | 0 | 0 | 0 | 0 | 0 | 0 | 0 | 0 | 0 | 0 | 0 | 0 | 0 | 0 | 0 | 0 | 0 | 0 | 0 | 0 |  | 0 | 0 | 0 | 0 | 0 | 0 | 0 | 0 | 0 | 0 | 0 | 0 | 0 | 0 | 0 | 0 | 0 | 0 | 0 | 0 | 0 | 0 | 0 | 0 | 0 | 0 | 0 | 0 | 0 | 0 | 0 | 0 | 0 | 0 | 0 |  | 0 |  | 1.65 | 0 | 0 | 0 | 26.4637 | 0 | -10.1306 | 0.0039588 | 0 | -0.59628 | 0 | 44.1061 | 0 | -16.8844 | 0.0065981 | 0 | -0.9938 | 0 | 10 | 4 |  | 0 |  | 0 | 0 | 0 | 0 | 0 |  |  | 0 | 0 | 0 | 0 | 0 |  | 0 | 0 | 0 | 0 | 0 | 0 | 0 | 0 | 0 | 0 | 0 | 0 | 0 |  | 0 | 0 | 0 | 0 | 0 | 0 | 0 |  | 0 | 0 | 0 | 0 | 0 | 0 | 0 |  | 0.69 | 0.6 | 0.69 | 0 |  | 0 | 0 | 0 | 0 | 0 | 0 | 0 | 0 | 0 |  | 0 | 0 | 0 | 0 | 0 | 0 | 0 | 0 | 0 | 0 | 0 |  | 0 | 0 | 0 | 0 | 0 | 0 | 0 | 0 | 0
2024_Residential_Retail Products | Residential_Retail Products_Online Marketplace_Electric_Lighting_Single-Family/Multifamily_LED Specialty Lamp, Directional_2024, Year 1 Install_0_23W | Residential_Retail Products_Online Marketplace_Electric_Lighting_Single-Family/Multifamily_LED Specialty Lamp, Directional_2024, Year 1 Install_0_23W_2024 |  | 724 |  | Residential | Retail Products | Online Marketplace | Electric | Lighting | Single-Family/Multifamily | LED Specialty Lamp, Directional | 2024, Year 1 Install | 0 | 23W | 2024 | RS-LTG-LEDD-V12-210101 |  |  | n/a | n/a | n/a | n/a | n/a |  | 0 | 0 | 0 | 0 | 0 |  | 0 | 0 | 0 | 0 | 0 |  | 0 | 0 | 0 | 0 | 0 |  | 0 | 0 | 0 | 0 | 0 | 0 | 0 | 0 | 0 | 0 | 0 | 0 | 0 | 0 | 0 | 0 | 0 |  | 0 | 0 | 0 | 0 | 0 | 0 | 0 | 0 | 0 | 0 | 0 | 0 | 0 | 0 | 0 | 0 | 0 | 0 | 0 | 0 | 0 | 0 | 0 | 0 | 0 | 0 | 0 | 0 | 0 | 0 | 0 | 0 | 0 | 0 | 0 |  | 0 | 0 | 0 | 0 | 0 | 0 | 0 | 0 | 0 | 0 | 0 | 0 | 0 | 0 | 0 | 0 | 0 | 0 | 0 | 0 | 0 | 0 | 0 | 0 | 0 | 0 | 0 | 0 | 0 | 0 | 0 | 0 | 0 | 0 | 0 |  | 0 | 0 | 0 | 0 | 0 | 0 | 0 | 0 | 0 | 0 | 0 | 0 | 0 | 0 | 0 | 0 | 0 | 0 | 0 | 0 | 0 | 0 | 0 | 0 | 0 | 0 | 0 | 0 | 0 | 0 | 0 | 0 | 0 | 0 | 0 |  | 0 | 0 | 0 | 0 | 0 | 0 | 0 | 0 | 0 | 0 | 0 | 0 | 0 | 0 | 0 | 0 | 0 | 0 | 0 | 0 | 0 | 0 | 0 | 0 | 0 | 0 | 0 | 0 | 0 | 0 | 0 | 0 | 0 | 0 | 0 |  | 0 | 0 | 0 | 0 | 0 | 0 | 0 | 0 | 0 | 0 | 0 | 0 | 0 | 0 | 0 | 0 | 0 | 0 | 0 | 0 | 0 | 0 | 0 | 0 | 0 | 0 | 0 | 0 | 0 | 0 | 0 | 0 | 0 | 0 | 0 |  | 0 | 0 | 0 | 0 | 0 | 0 | 0 | 0 | 0 | 0 | 0 | 0 | 0 | 0 | 0 | 0 | 0 | 0 | 0 | 0 | 0 | 0 | 0 | 0 | 0 | 0 | 0 | 0 | 0 | 0 | 0 | 0 | 0 | 0 | 0 |  | 0 | 0 | 0 | 0 | 0 | 0 | 0 | 0 | 0 | 0 | 0 | 0 | 0 | 0 | 0 | 0 | 0 | 0 | 0 | 0 | 0 | 0 | 0 | 0 | 0 | 0 | 0 | 0 | 0 | 0 | 0 | 0 | 0 | 0 | 0 |  | 0 | 0 | 0 | 0 | 0 | 0 | 0 | 0 | 0 | 0 | 0 | 0 | 0 | 0 | 0 | 0 | 0 | 0 | 0 | 0 | 0 | 0 | 0 | 0 | 0 | 0 | 0 | 0 | 0 | 0 | 0 | 0 | 0 | 0 | 0 |  | 0 | 0 | 0 | 0 | 0 | 0 | 0 | 0 | 0 | 0 | 0 | 0 | 0 | 0 | 0 | 0 | 0 | 0 | 0 | 0 | 0 | 0 | 0 | 0 | 0 | 0 | 0 | 0 | 0 | 0 | 0 | 0 | 0 | 0 | 0 |  | 0 |  | 1.65 | 0 | 0 | 0 | 26.4637 | 0 | -10.1306 | 0.0039588 | 0 | -0.59628 | 0 | 44.1061 | 0 | -16.8844 | 0.0065981 | 0 | -0.9938 | 0 | 10 | 4 |  | 0 |  | 0 | 0 | 0 | 0 | 0 |  |  | 0 | 0 | 0 | 0 | 0 |  | 0 | 0 | 0 | 0 | 0 | 0 | 0 | 0 | 0 | 0 | 0 | 0 | 0 |  | 0 | 0 | 0 | 0 | 0 | 0 | 0 |  | 0 | 0 | 0 | 0 | 0 | 0 | 0 |  | 0.69 | 0.6 | 0.69 | 0 |  | 0 | 0 | 0 | 0 | 0 | 0 | 0 | 0 | 0 |  | 0 | 0 | 0 | 0 | 0 | 0 | 0 | 0 | 0 | 0 | 0 |  | 0 | 0 | 0 | 0 | 0 | 0 | 0 | 0 | 0
2025_Residential_Retail Products | Residential_Retail Products_Online Marketplace_Electric_Lighting_Single-Family/Multifamily_LED Specialty Lamp, Directional_2024, Year 1 Install_0_23W | Residential_Retail Products_Online Marketplace_Electric_Lighting_Single-Family/Multifamily_LED Specialty Lamp, Directional_2024, Year 1 Install_0_23W_2025 |  | 724 |  | Residential | Retail Products | Online Marketplace | Electric | Lighting | Single-Family/Multifamily | LED Specialty Lamp, Directional | 2024, Year 1 Install | 0 | 23W | 2025 | RS-LTG-LEDD-V12-210101 |  |  | n/a | n/a | n/a | n/a | n/a |  | 0 | 0 | 0 | 0 | 0 |  | 0 | 0 | 0 | 0 | 0 |  | 0 | 0 | 0 | 0 | 0 |  | 0 | 0 | 0 | 0 | 0 | 0 | 0 | 0 | 0 | 0 | 0 | 0 | 0 | 0 | 0 | 0 | 0 |  | 0 | 0 | 0 | 0 | 0 | 0 | 0 | 0 | 0 | 0 | 0 | 0 | 0 | 0 | 0 | 0 | 0 | 0 | 0 | 0 | 0 | 0 | 0 | 0 | 0 | 0 | 0 | 0 | 0 | 0 | 0 | 0 | 0 | 0 | 0 |  | 0 | 0 | 0 | 0 | 0 | 0 | 0 | 0 | 0 | 0 | 0 | 0 | 0 | 0 | 0 | 0 | 0 | 0 | 0 | 0 | 0 | 0 | 0 | 0 | 0 | 0 | 0 | 0 | 0 | 0 | 0 | 0 | 0 | 0 | 0 |  | 0 | 0 | 0 | 0 | 0 | 0 | 0 | 0 | 0 | 0 | 0 | 0 | 0 | 0 | 0 | 0 | 0 | 0 | 0 | 0 | 0 | 0 | 0 | 0 | 0 | 0 | 0 | 0 | 0 | 0 | 0 | 0 | 0 | 0 | 0 |  | 0 | 0 | 0 | 0 | 0 | 0 | 0 | 0 | 0 | 0 | 0 | 0 | 0 | 0 | 0 | 0 | 0 | 0 | 0 | 0 | 0 | 0 | 0 | 0 | 0 | 0 | 0 | 0 | 0 | 0 | 0 | 0 | 0 | 0 | 0 |  | 0 | 0 | 0 | 0 | 0 | 0 | 0 | 0 | 0 | 0 | 0 | 0 | 0 | 0 | 0 | 0 | 0 | 0 | 0 | 0 | 0 | 0 | 0 | 0 | 0 | 0 | 0 | 0 | 0 | 0 | 0 | 0 | 0 | 0 | 0 |  | 0 | 0 | 0 | 0 | 0 | 0 | 0 | 0 | 0 | 0 | 0 | 0 | 0 | 0 | 0 | 0 | 0 | 0 | 0 | 0 | 0 | 0 | 0 | 0 | 0 | 0 | 0 | 0 | 0 | 0 | 0 | 0 | 0 | 0 | 0 |  | 0 | 0 | 0 | 0 | 0 | 0 | 0 | 0 | 0 | 0 | 0 | 0 | 0 | 0 | 0 | 0 | 0 | 0 | 0 | 0 | 0 | 0 | 0 | 0 | 0 | 0 | 0 | 0 | 0 | 0 | 0 | 0 | 0 | 0 | 0 |  | 0 | 0 | 0 | 0 | 0 | 0 | 0 | 0 | 0 | 0 | 0 | 0 | 0 | 0 | 0 | 0 | 0 | 0 | 0 | 0 | 0 | 0 | 0 | 0 | 0 | 0 | 0 | 0 | 0 | 0 | 0 | 0 | 0 | 0 | 0 |  | 0 | 0 | 0 | 0 | 0 | 0 | 0 | 0 | 0 | 0 | 0 | 0 | 0 | 0 | 0 | 0 | 0 | 0 | 0 | 0 | 0 | 0 | 0 | 0 | 0 | 0 | 0 | 0 | 0 | 0 | 0 | 0 | 0 | 0 | 0 |  | 0 |  | 1.65 | 0 | 0 | 0 | 26.4637 | 0 | -10.1306 | 0.0039588 | 0 | -0.59628 | 0 | 44.1061 | 0 | -16.8844 | 0.0065981 | 0 | -0.9938 | 0 | 10 | 4 |  | 0 |  | 0 | 0 | 0 | 0 | 0 |  |  | 0 | 0 | 0 | 0 | 0 |  | 0 | 0 | 0 | 0 | 0 | 0 | 0 | 0 | 0 | 0 | 0 | 0 | 0 |  | 0 | 0 | 0 | 0 | 0 | 0 | 0 |  | 0 | 0 | 0 | 0 | 0 | 0 | 0 |  | 0.69 | 0.6 | 0.69 | 0 |  | 0 | 0 | 0 | 0 | 0 | 0 | 0 | 0 | 0 |  | 0 | 0 | 0 | 0 | 0 | 0 | 0 | 0 | 0 | 0 | 0 |  | 0 | 0 | 0 | 0 | 0 | 0 | 0 | 0 | 0
2022_Residential_Retail Products | Residential_Retail Products_Online Marketplace_Electric_Lighting_Single-Family/Multifamily_LED Specialty Lamp, Directional_2024, Year 1 Install_0_9W | Residential_Retail Products_Online Marketplace_Electric_Lighting_Single-Family/Multifamily_LED Specialty Lamp, Directional_2024, Year 1 Install_0_9W_2022 |  | 725 |  | Residential | Retail Products | Online Marketplace | Electric | Lighting | Single-Family/Multifamily | LED Specialty Lamp, Directional | 2024, Year 1 Install | 0 | 9W | 2022 | RS-LTG-LEDD-V12-210101 |  |  | n/a | n/a | n/a | n/a | n/a |  | 0 | 0 | 0 | 0 | 0 |  | 0 | 0 | 0 | 0 | 0 |  | 0 | 0 | 0 | 0 | 0 |  | 0 | 0 | 0 | 0 | 0 | 0 | 0 | 0 | 0 | 0 | 0 | 0 | 0 | 0 | 0 | 0 | 0 |  | 0 | 0 | 0 | 0 | 0 | 0 | 0 | 0 | 0 | 0 | 0 | 0 | 0 | 0 | 0 | 0 | 0 | 0 | 0 | 0 | 0 | 0 | 0 | 0 | 0 | 0 | 0 | 0 | 0 | 0 | 0 | 0 | 0 | 0 | 0 |  | 0 | 0 | 0 | 0 | 0 | 0 | 0 | 0 | 0 | 0 | 0 | 0 | 0 | 0 | 0 | 0 | 0 | 0 | 0 | 0 | 0 | 0 | 0 | 0 | 0 | 0 | 0 | 0 | 0 | 0 | 0 | 0 | 0 | 0 | 0 |  | 0 | 0 | 0 | 0 | 0 | 0 | 0 | 0 | 0 | 0 | 0 | 0 | 0 | 0 | 0 | 0 | 0 | 0 | 0 | 0 | 0 | 0 | 0 | 0 | 0 | 0 | 0 | 0 | 0 | 0 | 0 | 0 | 0 | 0 | 0 |  | 0 | 0 | 0 | 0 | 0 | 0 | 0 | 0 | 0 | 0 | 0 | 0 | 0 | 0 | 0 | 0 | 0 | 0 | 0 | 0 | 0 | 0 | 0 | 0 | 0 | 0 | 0 | 0 | 0 | 0 | 0 | 0 | 0 | 0 | 0 |  | 0 | 0 | 0 | 0 | 0 | 0 | 0 | 0 | 0 | 0 | 0 | 0 | 0 | 0 | 0 | 0 | 0 | 0 | 0 | 0 | 0 | 0 | 0 | 0 | 0 | 0 | 0 | 0 | 0 | 0 | 0 | 0 | 0 | 0 | 0 |  | 0 | 0 | 0 | 0 | 0 | 0 | 0 | 0 | 0 | 0 | 0 | 0 | 0 | 0 | 0 | 0 | 0 | 0 | 0 | 0 | 0 | 0 | 0 | 0 | 0 | 0 | 0 | 0 | 0 | 0 | 0 | 0 | 0 | 0 | 0 |  | 0 | 0 | 0 | 0 | 0 | 0 | 0 | 0 | 0 | 0 | 0 | 0 | 0 | 0 | 0 | 0 | 0 | 0 | 0 | 0 | 0 | 0 | 0 | 0 | 0 | 0 | 0 | 0 | 0 | 0 | 0 | 0 | 0 | 0 | 0 |  | 0 | 0 | 0 | 0 | 0 | 0 | 0 | 0 | 0 | 0 | 0 | 0 | 0 | 0 | 0 | 0 | 0 | 0 | 0 | 0 | 0 | 0 | 0 | 0 | 0 | 0 | 0 | 0 | 0 | 0 | 0 | 0 | 0 | 0 | 0 |  | 0 | 0 | 0 | 0 | 0 | 0 | 0 | 0 | 0 | 0 | 0 | 0 | 0 | 0 | 0 | 0 | 0 | 0 | 0 | 0 | 0 | 0 | 0 | 0 | 0 | 0 | 0 | 0 | 0 | 0 | 0 | 0 | 0 | 0 | 0 |  | 0 |  | 1.65 | 0 | 0 | 0 | 14.091 | 0 | -5.3942 | 0.002108 | 0 | -0.3175 | 0 | 23.4851 | 0 | -8.9904 | 0.0035133 | 0 | -0.52917 | 0 | 10 | 4 |  | 0 |  | 0 | 0 | 0 | 0 | 0 |  |  | 0 | 0 | 0 | 0 | 0 |  | 0 | 0 | 0 | 0 | 0 | 0 | 0 | 0 | 0 | 0 | 0 | 0 | 0 |  | 0 | 0 | 0 | 0 | 0 | 0 | 0 |  | 0 | 0 | 0 | 0 | 0 | 0 | 0 |  | 0.69 | 0.6 | 0.69 | 0 |  | 0 | 0 | 0 | 0 | 0 | 0 | 0 | 0 | 0 |  | 0 | 0 | 0 | 0 | 0 | 0 | 0 | 0 | 0 | 0 | 0 |  | 0 | 0 | 0 | 0 | 0 | 0 | 0 | 0 | 0
2023_Residential_Retail Products | Residential_Retail Products_Online Marketplace_Electric_Lighting_Single-Family/Multifamily_LED Specialty Lamp, Directional_2024, Year 1 Install_0_9W | Residential_Retail Products_Online Marketplace_Electric_Lighting_Single-Family/Multifamily_LED Specialty Lamp, Directional_2024, Year 1 Install_0_9W_2023 |  | 725 |  | Residential | Retail Products | Online Marketplace | Electric | Lighting | Single-Family/Multifamily | LED Specialty Lamp, Directional | 2024, Year 1 Install | 0 | 9W | 2023 | RS-LTG-LEDD-V12-210101 |  |  | n/a | n/a | n/a | n/a | n/a |  | 0 | 0 | 0 | 0 | 0 |  | 0 | 0 | 0 | 0 | 0 |  | 0 | 0 | 0 | 0 | 0 |  | 0 | 0 | 0 | 0 | 0 | 0 | 0 | 0 | 0 | 0 | 0 | 0 | 0 | 0 | 0 | 0 | 0 |  | 0 | 0 | 0 | 0 | 0 | 0 | 0 | 0 | 0 | 0 | 0 | 0 | 0 | 0 | 0 | 0 | 0 | 0 | 0 | 0 | 0 | 0 | 0 | 0 | 0 | 0 | 0 | 0 | 0 | 0 | 0 | 0 | 0 | 0 | 0 |  | 0 | 0 | 0 | 0 | 0 | 0 | 0 | 0 | 0 | 0 | 0 | 0 | 0 | 0 | 0 | 0 | 0 | 0 | 0 | 0 | 0 | 0 | 0 | 0 | 0 | 0 | 0 | 0 | 0 | 0 | 0 | 0 | 0 | 0 | 0 |  | 0 | 0 | 0 | 0 | 0 | 0 | 0 | 0 | 0 | 0 | 0 | 0 | 0 | 0 | 0 | 0 | 0 | 0 | 0 | 0 | 0 | 0 | 0 | 0 | 0 | 0 | 0 | 0 | 0 | 0 | 0 | 0 | 0 | 0 | 0 |  | 0 | 0 | 0 | 0 | 0 | 0 | 0 | 0 | 0 | 0 | 0 | 0 | 0 | 0 | 0 | 0 | 0 | 0 | 0 | 0 | 0 | 0 | 0 | 0 | 0 | 0 | 0 | 0 | 0 | 0 | 0 | 0 | 0 | 0 | 0 |  | 0 | 0 | 0 | 0 | 0 | 0 | 0 | 0 | 0 | 0 | 0 | 0 | 0 | 0 | 0 | 0 | 0 | 0 | 0 | 0 | 0 | 0 | 0 | 0 | 0 | 0 | 0 | 0 | 0 | 0 | 0 | 0 | 0 | 0 | 0 |  | 0 | 0 | 0 | 0 | 0 | 0 | 0 | 0 | 0 | 0 | 0 | 0 | 0 | 0 | 0 | 0 | 0 | 0 | 0 | 0 | 0 | 0 | 0 | 0 | 0 | 0 | 0 | 0 | 0 | 0 | 0 | 0 | 0 | 0 | 0 |  | 0 | 0 | 0 | 0 | 0 | 0 | 0 | 0 | 0 | 0 | 0 | 0 | 0 | 0 | 0 | 0 | 0 | 0 | 0 | 0 | 0 | 0 | 0 | 0 | 0 | 0 | 0 | 0 | 0 | 0 | 0 | 0 | 0 | 0 | 0 |  | 0 | 0 | 0 | 0 | 0 | 0 | 0 | 0 | 0 | 0 | 0 | 0 | 0 | 0 | 0 | 0 | 0 | 0 | 0 | 0 | 0 | 0 | 0 | 0 | 0 | 0 | 0 | 0 | 0 | 0 | 0 | 0 | 0 | 0 | 0 |  | 0 | 0 | 0 | 0 | 0 | 0 | 0 | 0 | 0 | 0 | 0 | 0 | 0 | 0 | 0 | 0 | 0 | 0 | 0 | 0 | 0 | 0 | 0 | 0 | 0 | 0 | 0 | 0 | 0 | 0 | 0 | 0 | 0 | 0 | 0 |  | 0 |  | 1.65 | 0 | 0 | 0 | 14.091 | 0 | -5.3942 | 0.002108 | 0 | -0.3175 | 0 | 23.4851 | 0 | -8.9904 | 0.0035133 | 0 | -0.52917 | 0 | 10 | 4 |  | 0 |  | 0 | 0 | 0 | 0 | 0 |  |  | 0 | 0 | 0 | 0 | 0 |  | 0 | 0 | 0 | 0 | 0 | 0 | 0 | 0 | 0 | 0 | 0 | 0 | 0 |  | 0 | 0 | 0 | 0 | 0 | 0 | 0 |  | 0 | 0 | 0 | 0 | 0 | 0 | 0 |  | 0.69 | 0.6 | 0.69 | 0 |  | 0 | 0 | 0 | 0 | 0 | 0 | 0 | 0 | 0 |  | 0 | 0 | 0 | 0 | 0 | 0 | 0 | 0 | 0 | 0 | 0 |  | 0 | 0 | 0 | 0 | 0 | 0 | 0 | 0 | 0
2024_Residential_Retail Products | Residential_Retail Products_Online Marketplace_Electric_Lighting_Single-Family/Multifamily_LED Specialty Lamp, Directional_2024, Year 1 Install_0_9W | Residential_Retail Products_Online Marketplace_Electric_Lighting_Single-Family/Multifamily_LED Specialty Lamp, Directional_2024, Year 1 Install_0_9W_2024 |  | 725 |  | Residential | Retail Products | Online Marketplace | Electric | Lighting | Single-Family/Multifamily | LED Specialty Lamp, Directional | 2024, Year 1 Install | 0 | 9W | 2024 | RS-LTG-LEDD-V12-210101 |  |  | n/a | n/a | n/a | n/a | n/a |  | 0 | 0 | 0 | 0 | 0 |  | 0 | 0 | 0 | 0 | 0 |  | 0 | 0 | 0 | 0 | 0 |  | 0 | 0 | 0 | 0 | 0 | 0 | 0 | 0 | 0 | 0 | 0 | 0 | 0 | 0 | 0 | 0 | 0 |  | 0 | 0 | 0 | 0 | 0 | 0 | 0 | 0 | 0 | 0 | 0 | 0 | 0 | 0 | 0 | 0 | 0 | 0 | 0 | 0 | 0 | 0 | 0 | 0 | 0 | 0 | 0 | 0 | 0 | 0 | 0 | 0 | 0 | 0 | 0 |  | 0 | 0 | 0 | 0 | 0 | 0 | 0 | 0 | 0 | 0 | 0 | 0 | 0 | 0 | 0 | 0 | 0 | 0 | 0 | 0 | 0 | 0 | 0 | 0 | 0 | 0 | 0 | 0 | 0 | 0 | 0 | 0 | 0 | 0 | 0 |  | 0 | 0 | 0 | 0 | 0 | 0 | 0 | 0 | 0 | 0 | 0 | 0 | 0 | 0 | 0 | 0 | 0 | 0 | 0 | 0 | 0 | 0 | 0 | 0 | 0 | 0 | 0 | 0 | 0 | 0 | 0 | 0 | 0 | 0 | 0 |  | 0 | 0 | 0 | 0 | 0 | 0 | 0 | 0 | 0 | 0 | 0 | 0 | 0 | 0 | 0 | 0 | 0 | 0 | 0 | 0 | 0 | 0 | 0 | 0 | 0 | 0 | 0 | 0 | 0 | 0 | 0 | 0 | 0 | 0 | 0 |  | 0 | 0 | 0 | 0 | 0 | 0 | 0 | 0 | 0 | 0 | 0 | 0 | 0 | 0 | 0 | 0 | 0 | 0 | 0 | 0 | 0 | 0 | 0 | 0 | 0 | 0 | 0 | 0 | 0 | 0 | 0 | 0 | 0 | 0 | 0 |  | 0 | 0 | 0 | 0 | 0 | 0 | 0 | 0 | 0 | 0 | 0 | 0 | 0 | 0 | 0 | 0 | 0 | 0 | 0 | 0 | 0 | 0 | 0 | 0 | 0 | 0 | 0 | 0 | 0 | 0 | 0 | 0 | 0 | 0 | 0 |  | 0 | 0 | 0 | 0 | 0 | 0 | 0 | 0 | 0 | 0 | 0 | 0 | 0 | 0 | 0 | 0 | 0 | 0 | 0 | 0 | 0 | 0 | 0 | 0 | 0 | 0 | 0 | 0 | 0 | 0 | 0 | 0 | 0 | 0 | 0 |  | 0 | 0 | 0 | 0 | 0 | 0 | 0 | 0 | 0 | 0 | 0 | 0 | 0 | 0 | 0 | 0 | 0 | 0 | 0 | 0 | 0 | 0 | 0 | 0 | 0 | 0 | 0 | 0 | 0 | 0 | 0 | 0 | 0 | 0 | 0 |  | 0 | 0 | 0 | 0 | 0 | 0 | 0 | 0 | 0 | 0 | 0 | 0 | 0 | 0 | 0 | 0 | 0 | 0 | 0 | 0 | 0 | 0 | 0 | 0 | 0 | 0 | 0 | 0 | 0 | 0 | 0 | 0 | 0 | 0 | 0 |  | 0 |  | 1.65 | 0 | 0 | 0 | 14.091 | 0 | -5.3942 | 0.002108 | 0 | -0.3175 | 0 | 23.4851 | 0 | -8.9904 | 0.0035133 | 0 | -0.52917 | 0 | 10 | 4 |  | 0 |  | 0 | 0 | 0 | 0 | 0 |  |  | 0 | 0 | 0 | 0 | 0 |  | 0 | 0 | 0 | 0 | 0 | 0 | 0 | 0 | 0 | 0 | 0 | 0 | 0 |  | 0 | 0 | 0 | 0 | 0 | 0 | 0 |  | 0 | 0 | 0 | 0 | 0 | 0 | 0 |  | 0.69 | 0.6 | 0.69 | 0 |  | 0 | 0 | 0 | 0 | 0 | 0 | 0 | 0 | 0 |  | 0 | 0 | 0 | 0 | 0 | 0 | 0 | 0 | 0 | 0 | 0 |  | 0 | 0 | 0 | 0 | 0 | 0 | 0 | 0 | 0
2025_Residential_Retail Products | Residential_Retail Products_Online Marketplace_Electric_Lighting_Single-Family/Multifamily_LED Specialty Lamp, Directional_2024, Year 1 Install_0_9W | Residential_Retail Products_Online Marketplace_Electric_Lighting_Single-Family/Multifamily_LED Specialty Lamp, Directional_2024, Year 1 Install_0_9W_2025 |  | 725 |  | Residential | Retail Products | Online Marketplace | Electric | Lighting | Single-Family/Multifamily | LED Specialty Lamp, Directional | 2024, Year 1 Install | 0 | 9W | 2025 | RS-LTG-LEDD-V12-210101 |  |  | n/a | n/a | n/a | n/a | n/a |  | 0 | 0 | 0 | 0 | 0 |  | 0 | 0 | 0 | 0 | 0 |  | 0 | 0 | 0 | 0 | 0 |  | 0 | 0 | 0 | 0 | 0 | 0 | 0 | 0 | 0 | 0 | 0 | 0 | 0 | 0 | 0 | 0 | 0 |  | 0 | 0 | 0 | 0 | 0 | 0 | 0 | 0 | 0 | 0 | 0 | 0 | 0 | 0 | 0 | 0 | 0 | 0 | 0 | 0 | 0 | 0 | 0 | 0 | 0 | 0 | 0 | 0 | 0 | 0 | 0 | 0 | 0 | 0 | 0 |  | 0 | 0 | 0 | 0 | 0 | 0 | 0 | 0 | 0 | 0 | 0 | 0 | 0 | 0 | 0 | 0 | 0 | 0 | 0 | 0 | 0 | 0 | 0 | 0 | 0 | 0 | 0 | 0 | 0 | 0 | 0 | 0 | 0 | 0 | 0 |  | 0 | 0 | 0 | 0 | 0 | 0 | 0 | 0 | 0 | 0 | 0 | 0 | 0 | 0 | 0 | 0 | 0 | 0 | 0 | 0 | 0 | 0 | 0 | 0 | 0 | 0 | 0 | 0 | 0 | 0 | 0 | 0 | 0 | 0 | 0 |  | 0 | 0 | 0 | 0 | 0 | 0 | 0 | 0 | 0 | 0 | 0 | 0 | 0 | 0 | 0 | 0 | 0 | 0 | 0 | 0 | 0 | 0 | 0 | 0 | 0 | 0 | 0 | 0 | 0 | 0 | 0 | 0 | 0 | 0 | 0 |  | 0 | 0 | 0 | 0 | 0 | 0 | 0 | 0 | 0 | 0 | 0 | 0 | 0 | 0 | 0 | 0 | 0 | 0 | 0 | 0 | 0 | 0 | 0 | 0 | 0 | 0 | 0 | 0 | 0 | 0 | 0 | 0 | 0 | 0 | 0 |  | 0 | 0 | 0 | 0 | 0 | 0 | 0 | 0 | 0 | 0 | 0 | 0 | 0 | 0 | 0 | 0 | 0 | 0 | 0 | 0 | 0 | 0 | 0 | 0 | 0 | 0 | 0 | 0 | 0 | 0 | 0 | 0 | 0 | 0 | 0 |  | 0 | 0 | 0 | 0 | 0 | 0 | 0 | 0 | 0 | 0 | 0 | 0 | 0 | 0 | 0 | 0 | 0 | 0 | 0 | 0 | 0 | 0 | 0 | 0 | 0 | 0 | 0 | 0 | 0 | 0 | 0 | 0 | 0 | 0 | 0 |  | 0 | 0 | 0 | 0 | 0 | 0 | 0 | 0 | 0 | 0 | 0 | 0 | 0 | 0 | 0 | 0 | 0 | 0 | 0 | 0 | 0 | 0 | 0 | 0 | 0 | 0 | 0 | 0 | 0 | 0 | 0 | 0 | 0 | 0 | 0 |  | 0 | 0 | 0 | 0 | 0 | 0 | 0 | 0 | 0 | 0 | 0 | 0 | 0 | 0 | 0 | 0 | 0 | 0 | 0 | 0 | 0 | 0 | 0 | 0 | 0 | 0 | 0 | 0 | 0 | 0 | 0 | 0 | 0 | 0 | 0 |  | 0 |  | 1.65 | 0 | 0 | 0 | 14.091 | 0 | -5.3942 | 0.002108 | 0 | -0.3175 | 0 | 23.4851 | 0 | -8.9904 | 0.0035133 | 0 | -0.52917 | 0 | 10 | 4 |  | 0 |  | 0 | 0 | 0 | 0 | 0 |  |  | 0 | 0 | 0 | 0 | 0 |  | 0 | 0 | 0 | 0 | 0 | 0 | 0 | 0 | 0 | 0 | 0 | 0 | 0 |  | 0 | 0 | 0 | 0 | 0 | 0 | 0 |  | 0 | 0 | 0 | 0 | 0 | 0 | 0 |  | 0.69 | 0.6 | 0.69 | 0 |  | 0 | 0 | 0 | 0 | 0 | 0 | 0 | 0 | 0 |  | 0 | 0 | 0 | 0 | 0 | 0 | 0 | 0 | 0 | 0 | 0 |  | 0 | 0 | 0 | 0 | 0 | 0 | 0 | 0 | 0
2022_Residential_Retail Products | Residential_Retail Products_Online Marketplace_Electric_Lighting_Single-Family/Multifamily_LED Specialty Lamp, Directional_2024, Year 2 Install_0_17W | Residential_Retail Products_Online Marketplace_Electric_Lighting_Single-Family/Multifamily_LED Specialty Lamp, Directional_2024, Year 2 Install_0_17W_2022 |  | 726 |  | Residential | Retail Products | Online Marketplace | Electric | Lighting | Single-Family/Multifamily | LED Specialty Lamp, Directional | 2024, Year 2 Install | 0 | 17W | 2022 | RS-LTG-LEDD-V12-210101 |  |  | n/a | n/a | n/a | n/a | n/a |  | 0 | 0 | 0 | 0 | 0 |  | 0 | 0 | 0 | 0 | 0 |  | 0 | 0 | 0 | 0 | 0 |  | 0 | 0 | 0 | 0 | 0 | 0 | 0 | 0 | 0 | 0 | 0 | 0 | 0 | 0 | 0 | 0 | 0 |  | 0 | 0 | 0 | 0 | 0 | 0 | 0 | 0 | 0 | 0 | 0 | 0 | 0 | 0 | 0 | 0 | 0 | 0 | 0 | 0 | 0 | 0 | 0 | 0 | 0 | 0 | 0 | 0 | 0 | 0 | 0 | 0 | 0 | 0 | 0 |  | 0 | 0 | 0 | 0 | 0 | 0 | 0 | 0 | 0 | 0 | 0 | 0 | 0 | 0 | 0 | 0 | 0 | 0 | 0 | 0 | 0 | 0 | 0 | 0 | 0 | 0 | 0 | 0 | 0 | 0 | 0 | 0 | 0 | 0 | 0 |  | 0 | 0 | 0 | 0 | 0 | 0 | 0 | 0 | 0 | 0 | 0 | 0 | 0 | 0 | 0 | 0 | 0 | 0 | 0 | 0 | 0 | 0 | 0 | 0 | 0 | 0 | 0 | 0 | 0 | 0 | 0 | 0 | 0 | 0 | 0 |  | 0 | 0 | 0 | 0 | 0 | 0 | 0 | 0 | 0 | 0 | 0 | 0 | 0 | 0 | 0 | 0 | 0 | 0 | 0 | 0 | 0 | 0 | 0 | 0 | 0 | 0 | 0 | 0 | 0 | 0 | 0 | 0 | 0 | 0 | 0 |  | 0 | 0 | 0 | 0 | 0 | 0 | 0 | 0 | 0 | 0 | 0 | 0 | 0 | 0 | 0 | 0 | 0 | 0 | 0 | 0 | 0 | 0 | 0 | 0 | 0 | 0 | 0 | 0 | 0 | 0 | 0 | 0 | 0 | 0 | 0 |  | 0 | 0 | 0 | 0 | 0 | 0 | 0 | 0 | 0 | 0 | 0 | 0 | 0 | 0 | 0 | 0 | 0 | 0 | 0 | 0 | 0 | 0 | 0 | 0 | 0 | 0 | 0 | 0 | 0 | 0 | 0 | 0 | 0 | 0 | 0 |  | 0 | 0 | 0 | 0 | 0 | 0 | 0 | 0 | 0 | 0 | 0 | 0 | 0 | 0 | 0 | 0 | 0 | 0 | 0 | 0 | 0 | 0 | 0 | 0 | 0 | 0 | 0 | 0 | 0 | 0 | 0 | 0 | 0 | 0 | 0 |  | 0 | 0 | 0 | 0 | 0 | 0 | 0 | 0 | 0 | 0 | 0 | 0 | 0 | 0 | 0 | 0 | 0 | 0 | 0 | 0 | 0 | 0 | 0 | 0 | 0 | 0 | 0 | 0 | 0 | 0 | 0 | 0 | 0 | 0 | 0 |  | 0 | 0 | 0 | 0 | 0 | 0 | 0 | 0 | 0 | 0 | 0 | 0 | 0 | 0 | 0 | 0 | 0 | 0 | 0 | 0 | 0 | 0 | 0 | 0 | 0 | 0 | 0 | 0 | 0 | 0 | 0 | 0 | 0 | 0 | 0 |  | 0 |  | 1.65 | 0 | 0 | 0 | 2.1768 | 0 | -0.83331 | 0.00032564 | 0 | -0.049048 | 0 | 3.628 | 0 | -1.3888 | 0.00054273 | 0 | -0.081747 | 0 | 10 | 4 |  | 0 |  | 0 | 0 | 0 | 0 | 0 |  |  | 0 | 0 | 0 | 0 | 0 |  | 0 | 0 | 0 | 0 | 0 | 0 | 0 | 0 | 0 | 0 | 0 | 0 | 0 |  | 0 | 0 | 0 | 0 | 0 | 0 | 0 |  | 0 | 0 | 0 | 0 | 0 | 0 | 0 |  | 0.69 | 0.6 | 0.69 | 0 |  | 0 | 0 | 0 | 0 | 0 | 0 | 0 | 0 | 0 |  | 0 | 0 | 0 | 0 | 0 | 0 | 0 | 0 | 0 | 0 | 0 |  | 0 | 0 | 0 | 0 | 0 | 0 | 0 | 0 | 0
2023_Residential_Retail Products | Residential_Retail Products_Online Marketplace_Electric_Lighting_Single-Family/Multifamily_LED Specialty Lamp, Directional_2024, Year 2 Install_0_17W | Residential_Retail Products_Online Marketplace_Electric_Lighting_Single-Family/Multifamily_LED Specialty Lamp, Directional_2024, Year 2 Install_0_17W_2023 |  | 726 |  | Residential | Retail Products | Online Marketplace | Electric | Lighting | Single-Family/Multifamily | LED Specialty Lamp, Directional | 2024, Year 2 Install | 0 | 17W | 2023 | RS-LTG-LEDD-V12-210101 |  |  | n/a | n/a | n/a | n/a | n/a |  | 0 | 0 | 0 | 0 | 0 |  | 0 | 0 | 0 | 0 | 0 |  | 0 | 0 | 0 | 0 | 0 |  | 0 | 0 | 0 | 0 | 0 | 0 | 0 | 0 | 0 | 0 | 0 | 0 | 0 | 0 | 0 | 0 | 0 |  | 0 | 0 | 0 | 0 | 0 | 0 | 0 | 0 | 0 | 0 | 0 | 0 | 0 | 0 | 0 | 0 | 0 | 0 | 0 | 0 | 0 | 0 | 0 | 0 | 0 | 0 | 0 | 0 | 0 | 0 | 0 | 0 | 0 | 0 | 0 |  | 0 | 0 | 0 | 0 | 0 | 0 | 0 | 0 | 0 | 0 | 0 | 0 | 0 | 0 | 0 | 0 | 0 | 0 | 0 | 0 | 0 | 0 | 0 | 0 | 0 | 0 | 0 | 0 | 0 | 0 | 0 | 0 | 0 | 0 | 0 |  | 0 | 0 | 0 | 0 | 0 | 0 | 0 | 0 | 0 | 0 | 0 | 0 | 0 | 0 | 0 | 0 | 0 | 0 | 0 | 0 | 0 | 0 | 0 | 0 | 0 | 0 | 0 | 0 | 0 | 0 | 0 | 0 | 0 | 0 | 0 |  | 0 | 0 | 0 | 0 | 0 | 0 | 0 | 0 | 0 | 0 | 0 | 0 | 0 | 0 | 0 | 0 | 0 | 0 | 0 | 0 | 0 | 0 | 0 | 0 | 0 | 0 | 0 | 0 | 0 | 0 | 0 | 0 | 0 | 0 | 0 |  | 0 | 0 | 0 | 0 | 0 | 0 | 0 | 0 | 0 | 0 | 0 | 0 | 0 | 0 | 0 | 0 | 0 | 0 | 0 | 0 | 0 | 0 | 0 | 0 | 0 | 0 | 0 | 0 | 0 | 0 | 0 | 0 | 0 | 0 | 0 |  | 0 | 0 | 0 | 0 | 0 | 0 | 0 | 0 | 0 | 0 | 0 | 0 | 0 | 0 | 0 | 0 | 0 | 0 | 0 | 0 | 0 | 0 | 0 | 0 | 0 | 0 | 0 | 0 | 0 | 0 | 0 | 0 | 0 | 0 | 0 |  | 0 | 0 | 0 | 0 | 0 | 0 | 0 | 0 | 0 | 0 | 0 | 0 | 0 | 0 | 0 | 0 | 0 | 0 | 0 | 0 | 0 | 0 | 0 | 0 | 0 | 0 | 0 | 0 | 0 | 0 | 0 | 0 | 0 | 0 | 0 |  | 0 | 0 | 0 | 0 | 0 | 0 | 0 | 0 | 0 | 0 | 0 | 0 | 0 | 0 | 0 | 0 | 0 | 0 | 0 | 0 | 0 | 0 | 0 | 0 | 0 | 0 | 0 | 0 | 0 | 0 | 0 | 0 | 0 | 0 | 0 |  | 0 | 0 | 0 | 0 | 0 | 0 | 0 | 0 | 0 | 0 | 0 | 0 | 0 | 0 | 0 | 0 | 0 | 0 | 0 | 0 | 0 | 0 | 0 | 0 | 0 | 0 | 0 | 0 | 0 | 0 | 0 | 0 | 0 | 0 | 0 |  | 0 |  | 1.65 | 0 | 0 | 0 | 2.1768 | 0 | -0.83331 | 0.00032564 | 0 | -0.049048 | 0 | 3.628 | 0 | -1.3888 | 0.00054273 | 0 | -0.081747 | 0 | 10 | 4 |  | 0 |  | 0 | 0 | 0 | 0 | 0 |  |  | 0 | 0 | 0 | 0 | 0 |  | 0 | 0 | 0 | 0 | 0 | 0 | 0 | 0 | 0 | 0 | 0 | 0 | 0 |  | 0 | 0 | 0 | 0 | 0 | 0 | 0 |  | 0 | 0 | 0 | 0 | 0 | 0 | 0 |  | 0.69 | 0.6 | 0.69 | 0 |  | 0 | 0 | 0 | 0 | 0 | 0 | 0 | 0 | 0 |  | 0 | 0 | 0 | 0 | 0 | 0 | 0 | 0 | 0 | 0 | 0 |  | 0 | 0 | 0 | 0 | 0 | 0 | 0 | 0 | 0
2024_Residential_Retail Products | Residential_Retail Products_Online Marketplace_Electric_Lighting_Single-Family/Multifamily_LED Specialty Lamp, Directional_2024, Year 2 Install_0_17W | Residential_Retail Products_Online Marketplace_Electric_Lighting_Single-Family/Multifamily_LED Specialty Lamp, Directional_2024, Year 2 Install_0_17W_2024 |  | 726 |  | Residential | Retail Products | Online Marketplace | Electric | Lighting | Single-Family/Multifamily | LED Specialty Lamp, Directional | 2024, Year 2 Install | 0 | 17W | 2024 | RS-LTG-LEDD-V12-210101 |  |  | n/a | n/a | n/a | n/a | n/a |  | 0 | 0 | 0 | 0 | 0 |  | 0 | 0 | 0 | 0 | 0 |  | 0 | 0 | 0 | 0 | 0 |  | 0 | 0 | 0 | 0 | 0 | 0 | 0 | 0 | 0 | 0 | 0 | 0 | 0 | 0 | 0 | 0 | 0 |  | 0 | 0 | 0 | 0 | 0 | 0 | 0 | 0 | 0 | 0 | 0 | 0 | 0 | 0 | 0 | 0 | 0 | 0 | 0 | 0 | 0 | 0 | 0 | 0 | 0 | 0 | 0 | 0 | 0 | 0 | 0 | 0 | 0 | 0 | 0 |  | 0 | 0 | 0 | 0 | 0 | 0 | 0 | 0 | 0 | 0 | 0 | 0 | 0 | 0 | 0 | 0 | 0 | 0 | 0 | 0 | 0 | 0 | 0 | 0 | 0 | 0 | 0 | 0 | 0 | 0 | 0 | 0 | 0 | 0 | 0 |  | 0 | 0 | 0 | 0 | 0 | 0 | 0 | 0 | 0 | 0 | 0 | 0 | 0 | 0 | 0 | 0 | 0 | 0 | 0 | 0 | 0 | 0 | 0 | 0 | 0 | 0 | 0 | 0 | 0 | 0 | 0 | 0 | 0 | 0 | 0 |  | 0 | 0 | 0 | 0 | 0 | 0 | 0 | 0 | 0 | 0 | 0 | 0 | 0 | 0 | 0 | 0 | 0 | 0 | 0 | 0 | 0 | 0 | 0 | 0 | 0 | 0 | 0 | 0 | 0 | 0 | 0 | 0 | 0 | 0 | 0 |  | 0 | 0 | 0 | 0 | 0 | 0 | 0 | 0 | 0 | 0 | 0 | 0 | 0 | 0 | 0 | 0 | 0 | 0 | 0 | 0 | 0 | 0 | 0 | 0 | 0 | 0 | 0 | 0 | 0 | 0 | 0 | 0 | 0 | 0 | 0 |  | 0 | 0 | 0 | 0 | 0 | 0 | 0 | 0 | 0 | 0 | 0 | 0 | 0 | 0 | 0 | 0 | 0 | 0 | 0 | 0 | 0 | 0 | 0 | 0 | 0 | 0 | 0 | 0 | 0 | 0 | 0 | 0 | 0 | 0 | 0 |  | 0 | 0 | 0 | 0 | 0 | 0 | 0 | 0 | 0 | 0 | 0 | 0 | 0 | 0 | 0 | 0 | 0 | 0 | 0 | 0 | 0 | 0 | 0 | 0 | 0 | 0 | 0 | 0 | 0 | 0 | 0 | 0 | 0 | 0 | 0 |  | 0 | 0 | 0 | 0 | 0 | 0 | 0 | 0 | 0 | 0 | 0 | 0 | 0 | 0 | 0 | 0 | 0 | 0 | 0 | 0 | 0 | 0 | 0 | 0 | 0 | 0 | 0 | 0 | 0 | 0 | 0 | 0 | 0 | 0 | 0 |  | 0 | 0 | 0 | 0 | 0 | 0 | 0 | 0 | 0 | 0 | 0 | 0 | 0 | 0 | 0 | 0 | 0 | 0 | 0 | 0 | 0 | 0 | 0 | 0 | 0 | 0 | 0 | 0 | 0 | 0 | 0 | 0 | 0 | 0 | 0 |  | 0 |  | 1.65 | 0 | 0 | 0 | 2.1768 | 0 | -0.83331 | 0.00032564 | 0 | -0.049048 | 0 | 3.628 | 0 | -1.3888 | 0.00054273 | 0 | -0.081747 | 0 | 10 | 4 |  | 0 |  | 0 | 0 | 0 | 0 | 0 |  |  | 0 | 0 | 0 | 0 | 0 |  | 0 | 0 | 0 | 0 | 0 | 0 | 0 | 0 | 0 | 0 | 0 | 0 | 0 |  | 0 | 0 | 0 | 0 | 0 | 0 | 0 |  | 0 | 0 | 0 | 0 | 0 | 0 | 0 |  | 0.69 | 0.6 | 0.69 | 0 |  | 0 | 0 | 0 | 0 | 0 | 0 | 0 | 0 | 0 |  | 0 | 0 | 0 | 0 | 0 | 0 | 0 | 0 | 0 | 0 | 0 |  | 0 | 0 | 0 | 0 | 0 | 0 | 0 | 0 | 0
2025_Residential_Retail Products | Residential_Retail Products_Online Marketplace_Electric_Lighting_Single-Family/Multifamily_LED Specialty Lamp, Directional_2024, Year 2 Install_0_17W | Residential_Retail Products_Online Marketplace_Electric_Lighting_Single-Family/Multifamily_LED Specialty Lamp, Directional_2024, Year 2 Install_0_17W_2025 |  | 726 |  | Residential | Retail Products | Online Marketplace | Electric | Lighting | Single-Family/Multifamily | LED Specialty Lamp, Directional | 2024, Year 2 Install | 0 | 17W | 2025 | RS-LTG-LEDD-V12-210101 |  |  | n/a | n/a | n/a | n/a | n/a |  | 0 | 0 | 0 | 0 | 0 |  | 0 | 0 | 0 | 0 | 0 |  | 0 | 0 | 0 | 0 | 0 |  | 0 | 0 | 0 | 0 | 0 | 0 | 0 | 0 | 0 | 0 | 0 | 0 | 0 | 0 | 0 | 0 | 0 |  | 0 | 0 | 0 | 0 | 0 | 0 | 0 | 0 | 0 | 0 | 0 | 0 | 0 | 0 | 0 | 0 | 0 | 0 | 0 | 0 | 0 | 0 | 0 | 0 | 0 | 0 | 0 | 0 | 0 | 0 | 0 | 0 | 0 | 0 | 0 |  | 0 | 0 | 0 | 0 | 0 | 0 | 0 | 0 | 0 | 0 | 0 | 0 | 0 | 0 | 0 | 0 | 0 | 0 | 0 | 0 | 0 | 0 | 0 | 0 | 0 | 0 | 0 | 0 | 0 | 0 | 0 | 0 | 0 | 0 | 0 |  | 0 | 0 | 0 | 0 | 0 | 0 | 0 | 0 | 0 | 0 | 0 | 0 | 0 | 0 | 0 | 0 | 0 | 0 | 0 | 0 | 0 | 0 | 0 | 0 | 0 | 0 | 0 | 0 | 0 | 0 | 0 | 0 | 0 | 0 | 0 |  | 0 | 0 | 0 | 0 | 0 | 0 | 0 | 0 | 0 | 0 | 0 | 0 | 0 | 0 | 0 | 0 | 0 | 0 | 0 | 0 | 0 | 0 | 0 | 0 | 0 | 0 | 0 | 0 | 0 | 0 | 0 | 0 | 0 | 0 | 0 |  | 0 | 0 | 0 | 0 | 0 | 0 | 0 | 0 | 0 | 0 | 0 | 0 | 0 | 0 | 0 | 0 | 0 | 0 | 0 | 0 | 0 | 0 | 0 | 0 | 0 | 0 | 0 | 0 | 0 | 0 | 0 | 0 | 0 | 0 | 0 |  | 0 | 0 | 0 | 0 | 0 | 0 | 0 | 0 | 0 | 0 | 0 | 0 | 0 | 0 | 0 | 0 | 0 | 0 | 0 | 0 | 0 | 0 | 0 | 0 | 0 | 0 | 0 | 0 | 0 | 0 | 0 | 0 | 0 | 0 | 0 |  | 0 | 0 | 0 | 0 | 0 | 0 | 0 | 0 | 0 | 0 | 0 | 0 | 0 | 0 | 0 | 0 | 0 | 0 | 0 | 0 | 0 | 0 | 0 | 0 | 0 | 0 | 0 | 0 | 0 | 0 | 0 | 0 | 0 | 0 | 0 |  | 0 | 0 | 0 | 0 | 0 | 0 | 0 | 0 | 0 | 0 | 0 | 0 | 0 | 0 | 0 | 0 | 0 | 0 | 0 | 0 | 0 | 0 | 0 | 0 | 0 | 0 | 0 | 0 | 0 | 0 | 0 | 0 | 0 | 0 | 0 |  | 0 | 0 | 0 | 0 | 0 | 0 | 0 | 0 | 0 | 0 | 0 | 0 | 0 | 0 | 0 | 0 | 0 | 0 | 0 | 0 | 0 | 0 | 0 | 0 | 0 | 0 | 0 | 0 | 0 | 0 | 0 | 0 | 0 | 0 | 0 |  | 0 |  | 1.65 | 0 | 0 | 0 | 2.1768 | 0 | -0.83331 | 0.00032564 | 0 | -0.049048 | 0 | 3.628 | 0 | -1.3888 | 0.00054273 | 0 | -0.081747 | 0 | 10 | 4 |  | 0 |  | 0 | 0 | 0 | 0 | 0 |  |  | 0 | 0 | 0 | 0 | 0 |  | 0 | 0 | 0 | 0 | 0 | 0 | 0 | 0 | 0 | 0 | 0 | 0 | 0 |  | 0 | 0 | 0 | 0 | 0 | 0 | 0 |  | 0 | 0 | 0 | 0 | 0 | 0 | 0 |  | 0.69 | 0.6 | 0.69 | 0 |  | 0 | 0 | 0 | 0 | 0 | 0 | 0 | 0 | 0 |  | 0 | 0 | 0 | 0 | 0 | 0 | 0 | 0 | 0 | 0 | 0 |  | 0 | 0 | 0 | 0 | 0 | 0 | 0 | 0 | 0
2022_Residential_Retail Products | Residential_Retail Products_Online Marketplace_Electric_Lighting_Single-Family/Multifamily_LED Specialty Lamp, Directional_2024, Year 2 Install_0_23W | Residential_Retail Products_Online Marketplace_Electric_Lighting_Single-Family/Multifamily_LED Specialty Lamp, Directional_2024, Year 2 Install_0_23W_2022 |  | 727 |  | Residential | Retail Products | Online Marketplace | Electric | Lighting | Single-Family/Multifamily | LED Specialty Lamp, Directional | 2024, Year 2 Install | 0 | 23W | 2022 | RS-LTG-LEDD-V12-210101 |  |  | n/a | n/a | n/a | n/a | n/a |  | 0 | 0 | 0 | 0 | 0 |  | 0 | 0 | 0 | 0 | 0 |  | 0 | 0 | 0 | 0 | 0 |  | 0 | 0 | 0 | 0 | 0 | 0 | 0 | 0 | 0 | 0 | 0 | 0 | 0 | 0 | 0 | 0 | 0 |  | 0 | 0 | 0 | 0 | 0 | 0 | 0 | 0 | 0 | 0 | 0 | 0 | 0 | 0 | 0 | 0 | 0 | 0 | 0 | 0 | 0 | 0 | 0 | 0 | 0 | 0 | 0 | 0 | 0 | 0 | 0 | 0 | 0 | 0 | 0 |  | 0 | 0 | 0 | 0 | 0 | 0 | 0 | 0 | 0 | 0 | 0 | 0 | 0 | 0 | 0 | 0 | 0 | 0 | 0 | 0 | 0 | 0 | 0 | 0 | 0 | 0 | 0 | 0 | 0 | 0 | 0 | 0 | 0 | 0 | 0 |  | 0 | 0 | 0 | 0 | 0 | 0 | 0 | 0 | 0 | 0 | 0 | 0 | 0 | 0 | 0 | 0 | 0 | 0 | 0 | 0 | 0 | 0 | 0 | 0 | 0 | 0 | 0 | 0 | 0 | 0 | 0 | 0 | 0 | 0 | 0 |  | 0 | 0 | 0 | 0 | 0 | 0 | 0 | 0 | 0 | 0 | 0 | 0 | 0 | 0 | 0 | 0 | 0 | 0 | 0 | 0 | 0 | 0 | 0 | 0 | 0 | 0 | 0 | 0 | 0 | 0 | 0 | 0 | 0 | 0 | 0 |  | 0 | 0 | 0 | 0 | 0 | 0 | 0 | 0 | 0 | 0 | 0 | 0 | 0 | 0 | 0 | 0 | 0 | 0 | 0 | 0 | 0 | 0 | 0 | 0 | 0 | 0 | 0 | 0 | 0 | 0 | 0 | 0 | 0 | 0 | 0 |  | 0 | 0 | 0 | 0 | 0 | 0 | 0 | 0 | 0 | 0 | 0 | 0 | 0 | 0 | 0 | 0 | 0 | 0 | 0 | 0 | 0 | 0 | 0 | 0 | 0 | 0 | 0 | 0 | 0 | 0 | 0 | 0 | 0 | 0 | 0 |  | 0 | 0 | 0 | 0 | 0 | 0 | 0 | 0 | 0 | 0 | 0 | 0 | 0 | 0 | 0 | 0 | 0 | 0 | 0 | 0 | 0 | 0 | 0 | 0 | 0 | 0 | 0 | 0 | 0 | 0 | 0 | 0 | 0 | 0 | 0 |  | 0 | 0 | 0 | 0 | 0 | 0 | 0 | 0 | 0 | 0 | 0 | 0 | 0 | 0 | 0 | 0 | 0 | 0 | 0 | 0 | 0 | 0 | 0 | 0 | 0 | 0 | 0 | 0 | 0 | 0 | 0 | 0 | 0 | 0 | 0 |  | 0 | 0 | 0 | 0 | 0 | 0 | 0 | 0 | 0 | 0 | 0 | 0 | 0 | 0 | 0 | 0 | 0 | 0 | 0 | 0 | 0 | 0 | 0 | 0 | 0 | 0 | 0 | 0 | 0 | 0 | 0 | 0 | 0 | 0 | 0 |  | 0 |  | 1.65 | 0 | 0 | 0 | 2.8899 | 0 | -1.1063 | 0.00043232 | 0 | -0.065115 | 0 | 4.8165 | 0 | -1.8438 | 0.00072053 | 0 | -0.10853 | 0 | 10 | 4 |  | 0 |  | 0 | 0 | 0 | 0 | 0 |  |  | 0 | 0 | 0 | 0 | 0 |  | 0 | 0 | 0 | 0 | 0 | 0 | 0 | 0 | 0 | 0 | 0 | 0 | 0 |  | 0 | 0 | 0 | 0 | 0 | 0 | 0 |  | 0 | 0 | 0 | 0 | 0 | 0 | 0 |  | 0.69 | 0.6 | 0.69 | 0 |  | 0 | 0 | 0 | 0 | 0 | 0 | 0 | 0 | 0 |  | 0 | 0 | 0 | 0 | 0 | 0 | 0 | 0 | 0 | 0 | 0 |  | 0 | 0 | 0 | 0 | 0 | 0 | 0 | 0 | 0
2023_Residential_Retail Products | Residential_Retail Products_Online Marketplace_Electric_Lighting_Single-Family/Multifamily_LED Specialty Lamp, Directional_2024, Year 2 Install_0_23W | Residential_Retail Products_Online Marketplace_Electric_Lighting_Single-Family/Multifamily_LED Specialty Lamp, Directional_2024, Year 2 Install_0_23W_2023 |  | 727 |  | Residential | Retail Products | Online Marketplace | Electric | Lighting | Single-Family/Multifamily | LED Specialty Lamp, Directional | 2024, Year 2 Install | 0 | 23W | 2023 | RS-LTG-LEDD-V12-210101 |  |  | n/a | n/a | n/a | n/a | n/a |  | 0 | 0 | 0 | 0 | 0 |  | 0 | 0 | 0 | 0 | 0 |  | 0 | 0 | 0 | 0 | 0 |  | 0 | 0 | 0 | 0 | 0 | 0 | 0 | 0 | 0 | 0 | 0 | 0 | 0 | 0 | 0 | 0 | 0 |  | 0 | 0 | 0 | 0 | 0 | 0 | 0 | 0 | 0 | 0 | 0 | 0 | 0 | 0 | 0 | 0 | 0 | 0 | 0 | 0 | 0 | 0 | 0 | 0 | 0 | 0 | 0 | 0 | 0 | 0 | 0 | 0 | 0 | 0 | 0 |  | 0 | 0 | 0 | 0 | 0 | 0 | 0 | 0 | 0 | 0 | 0 | 0 | 0 | 0 | 0 | 0 | 0 | 0 | 0 | 0 | 0 | 0 | 0 | 0 | 0 | 0 | 0 | 0 | 0 | 0 | 0 | 0 | 0 | 0 | 0 |  | 0 | 0 | 0 | 0 | 0 | 0 | 0 | 0 | 0 | 0 | 0 | 0 | 0 | 0 | 0 | 0 | 0 | 0 | 0 | 0 | 0 | 0 | 0 | 0 | 0 | 0 | 0 | 0 | 0 | 0 | 0 | 0 | 0 | 0 | 0 |  | 0 | 0 | 0 | 0 | 0 | 0 | 0 | 0 | 0 | 0 | 0 | 0 | 0 | 0 | 0 | 0 | 0 | 0 | 0 | 0 | 0 | 0 | 0 | 0 | 0 | 0 | 0 | 0 | 0 | 0 | 0 | 0 | 0 | 0 | 0 |  | 0 | 0 | 0 | 0 | 0 | 0 | 0 | 0 | 0 | 0 | 0 | 0 | 0 | 0 | 0 | 0 | 0 | 0 | 0 | 0 | 0 | 0 | 0 | 0 | 0 | 0 | 0 | 0 | 0 | 0 | 0 | 0 | 0 | 0 | 0 |  | 0 | 0 | 0 | 0 | 0 | 0 | 0 | 0 | 0 | 0 | 0 | 0 | 0 | 0 | 0 | 0 | 0 | 0 | 0 | 0 | 0 | 0 | 0 | 0 | 0 | 0 | 0 | 0 | 0 | 0 | 0 | 0 | 0 | 0 | 0 |  | 0 | 0 | 0 | 0 | 0 | 0 | 0 | 0 | 0 | 0 | 0 | 0 | 0 | 0 | 0 | 0 | 0 | 0 | 0 | 0 | 0 | 0 | 0 | 0 | 0 | 0 | 0 | 0 | 0 | 0 | 0 | 0 | 0 | 0 | 0 |  | 0 | 0 | 0 | 0 | 0 | 0 | 0 | 0 | 0 | 0 | 0 | 0 | 0 | 0 | 0 | 0 | 0 | 0 | 0 | 0 | 0 | 0 | 0 | 0 | 0 | 0 | 0 | 0 | 0 | 0 | 0 | 0 | 0 | 0 | 0 |  | 0 | 0 | 0 | 0 | 0 | 0 | 0 | 0 | 0 | 0 | 0 | 0 | 0 | 0 | 0 | 0 | 0 | 0 | 0 | 0 | 0 | 0 | 0 | 0 | 0 | 0 | 0 | 0 | 0 | 0 | 0 | 0 | 0 | 0 | 0 |  | 0 |  | 1.65 | 0 | 0 | 0 | 2.8899 | 0 | -1.1063 | 0.00043232 | 0 | -0.065115 | 0 | 4.8165 | 0 | -1.8438 | 0.00072053 | 0 | -0.10853 | 0 | 10 | 4 |  | 0 |  | 0 | 0 | 0 | 0 | 0 |  |  | 0 | 0 | 0 | 0 | 0 |  | 0 | 0 | 0 | 0 | 0 | 0 | 0 | 0 | 0 | 0 | 0 | 0 | 0 |  | 0 | 0 | 0 | 0 | 0 | 0 | 0 |  | 0 | 0 | 0 | 0 | 0 | 0 | 0 |  | 0.69 | 0.6 | 0.69 | 0 |  | 0 | 0 | 0 | 0 | 0 | 0 | 0 | 0 | 0 |  | 0 | 0 | 0 | 0 | 0 | 0 | 0 | 0 | 0 | 0 | 0 |  | 0 | 0 | 0 | 0 | 0 | 0 | 0 | 0 | 0
2024_Residential_Retail Products | Residential_Retail Products_Online Marketplace_Electric_Lighting_Single-Family/Multifamily_LED Specialty Lamp, Directional_2024, Year 2 Install_0_23W | Residential_Retail Products_Online Marketplace_Electric_Lighting_Single-Family/Multifamily_LED Specialty Lamp, Directional_2024, Year 2 Install_0_23W_2024 |  | 727 |  | Residential | Retail Products | Online Marketplace | Electric | Lighting | Single-Family/Multifamily | LED Specialty Lamp, Directional | 2024, Year 2 Install | 0 | 23W | 2024 | RS-LTG-LEDD-V12-210101 |  |  | n/a | n/a | n/a | n/a | n/a |  | 0 | 0 | 0 | 0 | 0 |  | 0 | 0 | 0 | 0 | 0 |  | 0 | 0 | 0 | 0 | 0 |  | 0 | 0 | 0 | 0 | 0 | 0 | 0 | 0 | 0 | 0 | 0 | 0 | 0 | 0 | 0 | 0 | 0 |  | 0 | 0 | 0 | 0 | 0 | 0 | 0 | 0 | 0 | 0 | 0 | 0 | 0 | 0 | 0 | 0 | 0 | 0 | 0 | 0 | 0 | 0 | 0 | 0 | 0 | 0 | 0 | 0 | 0 | 0 | 0 | 0 | 0 | 0 | 0 |  | 0 | 0 | 0 | 0 | 0 | 0 | 0 | 0 | 0 | 0 | 0 | 0 | 0 | 0 | 0 | 0 | 0 | 0 | 0 | 0 | 0 | 0 | 0 | 0 | 0 | 0 | 0 | 0 | 0 | 0 | 0 | 0 | 0 | 0 | 0 |  | 0 | 0 | 0 | 0 | 0 | 0 | 0 | 0 | 0 | 0 | 0 | 0 | 0 | 0 | 0 | 0 | 0 | 0 | 0 | 0 | 0 | 0 | 0 | 0 | 0 | 0 | 0 | 0 | 0 | 0 | 0 | 0 | 0 | 0 | 0 |  | 0 | 0 | 0 | 0 | 0 | 0 | 0 | 0 | 0 | 0 | 0 | 0 | 0 | 0 | 0 | 0 | 0 | 0 | 0 | 0 | 0 | 0 | 0 | 0 | 0 | 0 | 0 | 0 | 0 | 0 | 0 | 0 | 0 | 0 | 0 |  | 0 | 0 | 0 | 0 | 0 | 0 | 0 | 0 | 0 | 0 | 0 | 0 | 0 | 0 | 0 | 0 | 0 | 0 | 0 | 0 | 0 | 0 | 0 | 0 | 0 | 0 | 0 | 0 | 0 | 0 | 0 | 0 | 0 | 0 | 0 |  | 0 | 0 | 0 | 0 | 0 | 0 | 0 | 0 | 0 | 0 | 0 | 0 | 0 | 0 | 0 | 0 | 0 | 0 | 0 | 0 | 0 | 0 | 0 | 0 | 0 | 0 | 0 | 0 | 0 | 0 | 0 | 0 | 0 | 0 | 0 |  | 0 | 0 | 0 | 0 | 0 | 0 | 0 | 0 | 0 | 0 | 0 | 0 | 0 | 0 | 0 | 0 | 0 | 0 | 0 | 0 | 0 | 0 | 0 | 0 | 0 | 0 | 0 | 0 | 0 | 0 | 0 | 0 | 0 | 0 | 0 |  | 0 | 0 | 0 | 0 | 0 | 0 | 0 | 0 | 0 | 0 | 0 | 0 | 0 | 0 | 0 | 0 | 0 | 0 | 0 | 0 | 0 | 0 | 0 | 0 | 0 | 0 | 0 | 0 | 0 | 0 | 0 | 0 | 0 | 0 | 0 |  | 0 | 0 | 0 | 0 | 0 | 0 | 0 | 0 | 0 | 0 | 0 | 0 | 0 | 0 | 0 | 0 | 0 | 0 | 0 | 0 | 0 | 0 | 0 | 0 | 0 | 0 | 0 | 0 | 0 | 0 | 0 | 0 | 0 | 0 | 0 |  | 0 |  | 1.65 | 0 | 0 | 0 | 2.8899 | 0 | -1.1063 | 0.00043232 | 0 | -0.065115 | 0 | 4.8165 | 0 | -1.8438 | 0.00072053 | 0 | -0.10853 | 0 | 10 | 4 |  | 0 |  | 0 | 0 | 0 | 0 | 0 |  |  | 0 | 0 | 0 | 0 | 0 |  | 0 | 0 | 0 | 0 | 0 | 0 | 0 | 0 | 0 | 0 | 0 | 0 | 0 |  | 0 | 0 | 0 | 0 | 0 | 0 | 0 |  | 0 | 0 | 0 | 0 | 0 | 0 | 0 |  | 0.69 | 0.6 | 0.69 | 0 |  | 0 | 0 | 0 | 0 | 0 | 0 | 0 | 0 | 0 |  | 0 | 0 | 0 | 0 | 0 | 0 | 0 | 0 | 0 | 0 | 0 |  | 0 | 0 | 0 | 0 | 0 | 0 | 0 | 0 | 0
2025_Residential_Retail Products | Residential_Retail Products_Online Marketplace_Electric_Lighting_Single-Family/Multifamily_LED Specialty Lamp, Directional_2024, Year 2 Install_0_23W | Residential_Retail Products_Online Marketplace_Electric_Lighting_Single-Family/Multifamily_LED Specialty Lamp, Directional_2024, Year 2 Install_0_23W_2025 |  | 727 |  | Residential | Retail Products | Online Marketplace | Electric | Lighting | Single-Family/Multifamily | LED Specialty Lamp, Directional | 2024, Year 2 Install | 0 | 23W | 2025 | RS-LTG-LEDD-V12-210101 |  |  | n/a | n/a | n/a | n/a | n/a |  | 0 | 0 | 0 | 0 | 0 |  | 0 | 0 | 0 | 0 | 0 |  | 0 | 0 | 0 | 0 | 0 |  | 0 | 0 | 0 | 0 | 0 | 0 | 0 | 0 | 0 | 0 | 0 | 0 | 0 | 0 | 0 | 0 | 0 |  | 0 | 0 | 0 | 0 | 0 | 0 | 0 | 0 | 0 | 0 | 0 | 0 | 0 | 0 | 0 | 0 | 0 | 0 | 0 | 0 | 0 | 0 | 0 | 0 | 0 | 0 | 0 | 0 | 0 | 0 | 0 | 0 | 0 | 0 | 0 |  | 0 | 0 | 0 | 0 | 0 | 0 | 0 | 0 | 0 | 0 | 0 | 0 | 0 | 0 | 0 | 0 | 0 | 0 | 0 | 0 | 0 | 0 | 0 | 0 | 0 | 0 | 0 | 0 | 0 | 0 | 0 | 0 | 0 | 0 | 0 |  | 0 | 0 | 0 | 0 | 0 | 0 | 0 | 0 | 0 | 0 | 0 | 0 | 0 | 0 | 0 | 0 | 0 | 0 | 0 | 0 | 0 | 0 | 0 | 0 | 0 | 0 | 0 | 0 | 0 | 0 | 0 | 0 | 0 | 0 | 0 |  | 0 | 0 | 0 | 0 | 0 | 0 | 0 | 0 | 0 | 0 | 0 | 0 | 0 | 0 | 0 | 0 | 0 | 0 | 0 | 0 | 0 | 0 | 0 | 0 | 0 | 0 | 0 | 0 | 0 | 0 | 0 | 0 | 0 | 0 | 0 |  | 0 | 0 | 0 | 0 | 0 | 0 | 0 | 0 | 0 | 0 | 0 | 0 | 0 | 0 | 0 | 0 | 0 | 0 | 0 | 0 | 0 | 0 | 0 | 0 | 0 | 0 | 0 | 0 | 0 | 0 | 0 | 0 | 0 | 0 | 0 |  | 0 | 0 | 0 | 0 | 0 | 0 | 0 | 0 | 0 | 0 | 0 | 0 | 0 | 0 | 0 | 0 | 0 | 0 | 0 | 0 | 0 | 0 | 0 | 0 | 0 | 0 | 0 | 0 | 0 | 0 | 0 | 0 | 0 | 0 | 0 |  | 0 | 0 | 0 | 0 | 0 | 0 | 0 | 0 | 0 | 0 | 0 | 0 | 0 | 0 | 0 | 0 | 0 | 0 | 0 | 0 | 0 | 0 | 0 | 0 | 0 | 0 | 0 | 0 | 0 | 0 | 0 | 0 | 0 | 0 | 0 |  | 0 | 0 | 0 | 0 | 0 | 0 | 0 | 0 | 0 | 0 | 0 | 0 | 0 | 0 | 0 | 0 | 0 | 0 | 0 | 0 | 0 | 0 | 0 | 0 | 0 | 0 | 0 | 0 | 0 | 0 | 0 | 0 | 0 | 0 | 0 |  | 0 | 0 | 0 | 0 | 0 | 0 | 0 | 0 | 0 | 0 | 0 | 0 | 0 | 0 | 0 | 0 | 0 | 0 | 0 | 0 | 0 | 0 | 0 | 0 | 0 | 0 | 0 | 0 | 0 | 0 | 0 | 0 | 0 | 0 | 0 |  | 0 |  | 1.65 | 0 | 0 | 0 | 2.8899 | 0 | -1.1063 | 0.00043232 | 0 | -0.065115 | 0 | 4.8165 | 0 | -1.8438 | 0.00072053 | 0 | -0.10853 | 0 | 10 | 4 |  | 0 |  | 0 | 0 | 0 | 0 | 0 |  |  | 0 | 0 | 0 | 0 | 0 |  | 0 | 0 | 0 | 0 | 0 | 0 | 0 | 0 | 0 | 0 | 0 | 0 | 0 |  | 0 | 0 | 0 | 0 | 0 | 0 | 0 |  | 0 | 0 | 0 | 0 | 0 | 0 | 0 |  | 0.69 | 0.6 | 0.69 | 0 |  | 0 | 0 | 0 | 0 | 0 | 0 | 0 | 0 | 0 |  | 0 | 0 | 0 | 0 | 0 | 0 | 0 | 0 | 0 | 0 | 0 |  | 0 | 0 | 0 | 0 | 0 | 0 | 0 | 0 | 0
2022_Residential_Retail Products | Residential_Retail Products_Online Marketplace_Electric_Lighting_Single-Family/Multifamily_LED Specialty Lamp, Directional_2024, Year 2 Install_0_9W | Residential_Retail Products_Online Marketplace_Electric_Lighting_Single-Family/Multifamily_LED Specialty Lamp, Directional_2024, Year 2 Install_0_9W_2022 |  | 728 |  | Residential | Retail Products | Online Marketplace | Electric | Lighting | Single-Family/Multifamily | LED Specialty Lamp, Directional | 2024, Year 2 Install | 0 | 9W | 2022 | RS-LTG-LEDD-V12-210101 |  |  | n/a | n/a | n/a | n/a | n/a |  | 0 | 0 | 0 | 0 | 0 |  | 0 | 0 | 0 | 0 | 0 |  | 0 | 0 | 0 | 0 | 0 |  | 0 | 0 | 0 | 0 | 0 | 0 | 0 | 0 | 0 | 0 | 0 | 0 | 0 | 0 | 0 | 0 | 0 |  | 0 | 0 | 0 | 0 | 0 | 0 | 0 | 0 | 0 | 0 | 0 | 0 | 0 | 0 | 0 | 0 | 0 | 0 | 0 | 0 | 0 | 0 | 0 | 0 | 0 | 0 | 0 | 0 | 0 | 0 | 0 | 0 | 0 | 0 | 0 |  | 0 | 0 | 0 | 0 | 0 | 0 | 0 | 0 | 0 | 0 | 0 | 0 | 0 | 0 | 0 | 0 | 0 | 0 | 0 | 0 | 0 | 0 | 0 | 0 | 0 | 0 | 0 | 0 | 0 | 0 | 0 | 0 | 0 | 0 | 0 |  | 0 | 0 | 0 | 0 | 0 | 0 | 0 | 0 | 0 | 0 | 0 | 0 | 0 | 0 | 0 | 0 | 0 | 0 | 0 | 0 | 0 | 0 | 0 | 0 | 0 | 0 | 0 | 0 | 0 | 0 | 0 | 0 | 0 | 0 | 0 |  | 0 | 0 | 0 | 0 | 0 | 0 | 0 | 0 | 0 | 0 | 0 | 0 | 0 | 0 | 0 | 0 | 0 | 0 | 0 | 0 | 0 | 0 | 0 | 0 | 0 | 0 | 0 | 0 | 0 | 0 | 0 | 0 | 0 | 0 | 0 |  | 0 | 0 | 0 | 0 | 0 | 0 | 0 | 0 | 0 | 0 | 0 | 0 | 0 | 0 | 0 | 0 | 0 | 0 | 0 | 0 | 0 | 0 | 0 | 0 | 0 | 0 | 0 | 0 | 0 | 0 | 0 | 0 | 0 | 0 | 0 |  | 0 | 0 | 0 | 0 | 0 | 0 | 0 | 0 | 0 | 0 | 0 | 0 | 0 | 0 | 0 | 0 | 0 | 0 | 0 | 0 | 0 | 0 | 0 | 0 | 0 | 0 | 0 | 0 | 0 | 0 | 0 | 0 | 0 | 0 | 0 |  | 0 | 0 | 0 | 0 | 0 | 0 | 0 | 0 | 0 | 0 | 0 | 0 | 0 | 0 | 0 | 0 | 0 | 0 | 0 | 0 | 0 | 0 | 0 | 0 | 0 | 0 | 0 | 0 | 0 | 0 | 0 | 0 | 0 | 0 | 0 |  | 0 | 0 | 0 | 0 | 0 | 0 | 0 | 0 | 0 | 0 | 0 | 0 | 0 | 0 | 0 | 0 | 0 | 0 | 0 | 0 | 0 | 0 | 0 | 0 | 0 | 0 | 0 | 0 | 0 | 0 | 0 | 0 | 0 | 0 | 0 |  | 0 | 0 | 0 | 0 | 0 | 0 | 0 | 0 | 0 | 0 | 0 | 0 | 0 | 0 | 0 | 0 | 0 | 0 | 0 | 0 | 0 | 0 | 0 | 0 | 0 | 0 | 0 | 0 | 0 | 0 | 0 | 0 | 0 | 0 | 0 |  | 0 |  | 1.65 | 0 | 0 | 0 | 1.5388 | 0 | -0.58906 | 0.00023019 | 0 | -0.034672 | 0 | 2.5646 | 0 | -0.98177 | 0.00038366 | 0 | -0.057786 | 0 | 10 | 4 |  | 0 |  | 0 | 0 | 0 | 0 | 0 |  |  | 0 | 0 | 0 | 0 | 0 |  | 0 | 0 | 0 | 0 | 0 | 0 | 0 | 0 | 0 | 0 | 0 | 0 | 0 |  | 0 | 0 | 0 | 0 | 0 | 0 | 0 |  | 0 | 0 | 0 | 0 | 0 | 0 | 0 |  | 0.69 | 0.6 | 0.69 | 0 |  | 0 | 0 | 0 | 0 | 0 | 0 | 0 | 0 | 0 |  | 0 | 0 | 0 | 0 | 0 | 0 | 0 | 0 | 0 | 0 | 0 |  | 0 | 0 | 0 | 0 | 0 | 0 | 0 | 0 | 0
2023_Residential_Retail Products | Residential_Retail Products_Online Marketplace_Electric_Lighting_Single-Family/Multifamily_LED Specialty Lamp, Directional_2024, Year 2 Install_0_9W | Residential_Retail Products_Online Marketplace_Electric_Lighting_Single-Family/Multifamily_LED Specialty Lamp, Directional_2024, Year 2 Install_0_9W_2023 |  | 728 |  | Residential | Retail Products | Online Marketplace | Electric | Lighting | Single-Family/Multifamily | LED Specialty Lamp, Directional | 2024, Year 2 Install | 0 | 9W | 2023 | RS-LTG-LEDD-V12-210101 |  |  | n/a | n/a | n/a | n/a | n/a |  | 0 | 0 | 0 | 0 | 0 |  | 0 | 0 | 0 | 0 | 0 |  | 0 | 0 | 0 | 0 | 0 |  | 0 | 0 | 0 | 0 | 0 | 0 | 0 | 0 | 0 | 0 | 0 | 0 | 0 | 0 | 0 | 0 | 0 |  | 0 | 0 | 0 | 0 | 0 | 0 | 0 | 0 | 0 | 0 | 0 | 0 | 0 | 0 | 0 | 0 | 0 | 0 | 0 | 0 | 0 | 0 | 0 | 0 | 0 | 0 | 0 | 0 | 0 | 0 | 0 | 0 | 0 | 0 | 0 |  | 0 | 0 | 0 | 0 | 0 | 0 | 0 | 0 | 0 | 0 | 0 | 0 | 0 | 0 | 0 | 0 | 0 | 0 | 0 | 0 | 0 | 0 | 0 | 0 | 0 | 0 | 0 | 0 | 0 | 0 | 0 | 0 | 0 | 0 | 0 |  | 0 | 0 | 0 | 0 | 0 | 0 | 0 | 0 | 0 | 0 | 0 | 0 | 0 | 0 | 0 | 0 | 0 | 0 | 0 | 0 | 0 | 0 | 0 | 0 | 0 | 0 | 0 | 0 | 0 | 0 | 0 | 0 | 0 | 0 | 0 |  | 0 | 0 | 0 | 0 | 0 | 0 | 0 | 0 | 0 | 0 | 0 | 0 | 0 | 0 | 0 | 0 | 0 | 0 | 0 | 0 | 0 | 0 | 0 | 0 | 0 | 0 | 0 | 0 | 0 | 0 | 0 | 0 | 0 | 0 | 0 |  | 0 | 0 | 0 | 0 | 0 | 0 | 0 | 0 | 0 | 0 | 0 | 0 | 0 | 0 | 0 | 0 | 0 | 0 | 0 | 0 | 0 | 0 | 0 | 0 | 0 | 0 | 0 | 0 | 0 | 0 | 0 | 0 | 0 | 0 | 0 |  | 0 | 0 | 0 | 0 | 0 | 0 | 0 | 0 | 0 | 0 | 0 | 0 | 0 | 0 | 0 | 0 | 0 | 0 | 0 | 0 | 0 | 0 | 0 | 0 | 0 | 0 | 0 | 0 | 0 | 0 | 0 | 0 | 0 | 0 | 0 |  | 0 | 0 | 0 | 0 | 0 | 0 | 0 | 0 | 0 | 0 | 0 | 0 | 0 | 0 | 0 | 0 | 0 | 0 | 0 | 0 | 0 | 0 | 0 | 0 | 0 | 0 | 0 | 0 | 0 | 0 | 0 | 0 | 0 | 0 | 0 |  | 0 | 0 | 0 | 0 | 0 | 0 | 0 | 0 | 0 | 0 | 0 | 0 | 0 | 0 | 0 | 0 | 0 | 0 | 0 | 0 | 0 | 0 | 0 | 0 | 0 | 0 | 0 | 0 | 0 | 0 | 0 | 0 | 0 | 0 | 0 |  | 0 | 0 | 0 | 0 | 0 | 0 | 0 | 0 | 0 | 0 | 0 | 0 | 0 | 0 | 0 | 0 | 0 | 0 | 0 | 0 | 0 | 0 | 0 | 0 | 0 | 0 | 0 | 0 | 0 | 0 | 0 | 0 | 0 | 0 | 0 |  | 0 |  | 1.65 | 0 | 0 | 0 | 1.5388 | 0 | -0.58906 | 0.00023019 | 0 | -0.034672 | 0 | 2.5646 | 0 | -0.98177 | 0.00038366 | 0 | -0.057786 | 0 | 10 | 4 |  | 0 |  | 0 | 0 | 0 | 0 | 0 |  |  | 0 | 0 | 0 | 0 | 0 |  | 0 | 0 | 0 | 0 | 0 | 0 | 0 | 0 | 0 | 0 | 0 | 0 | 0 |  | 0 | 0 | 0 | 0 | 0 | 0 | 0 |  | 0 | 0 | 0 | 0 | 0 | 0 | 0 |  | 0.69 | 0.6 | 0.69 | 0 |  | 0 | 0 | 0 | 0 | 0 | 0 | 0 | 0 | 0 |  | 0 | 0 | 0 | 0 | 0 | 0 | 0 | 0 | 0 | 0 | 0 |  | 0 | 0 | 0 | 0 | 0 | 0 | 0 | 0 | 0
2024_Residential_Retail Products | Residential_Retail Products_Online Marketplace_Electric_Lighting_Single-Family/Multifamily_LED Specialty Lamp, Directional_2024, Year 2 Install_0_9W | Residential_Retail Products_Online Marketplace_Electric_Lighting_Single-Family/Multifamily_LED Specialty Lamp, Directional_2024, Year 2 Install_0_9W_2024 |  | 728 |  | Residential | Retail Products | Online Marketplace | Electric | Lighting | Single-Family/Multifamily | LED Specialty Lamp, Directional | 2024, Year 2 Install | 0 | 9W | 2024 | RS-LTG-LEDD-V12-210101 |  |  | n/a | n/a | n/a | n/a | n/a |  | 0 | 0 | 0 | 0 | 0 |  | 0 | 0 | 0 | 0 | 0 |  | 0 | 0 | 0 | 0 | 0 |  | 0 | 0 | 0 | 0 | 0 | 0 | 0 | 0 | 0 | 0 | 0 | 0 | 0 | 0 | 0 | 0 | 0 |  | 0 | 0 | 0 | 0 | 0 | 0 | 0 | 0 | 0 | 0 | 0 | 0 | 0 | 0 | 0 | 0 | 0 | 0 | 0 | 0 | 0 | 0 | 0 | 0 | 0 | 0 | 0 | 0 | 0 | 0 | 0 | 0 | 0 | 0 | 0 |  | 0 | 0 | 0 | 0 | 0 | 0 | 0 | 0 | 0 | 0 | 0 | 0 | 0 | 0 | 0 | 0 | 0 | 0 | 0 | 0 | 0 | 0 | 0 | 0 | 0 | 0 | 0 | 0 | 0 | 0 | 0 | 0 | 0 | 0 | 0 |  | 0 | 0 | 0 | 0 | 0 | 0 | 0 | 0 | 0 | 0 | 0 | 0 | 0 | 0 | 0 | 0 | 0 | 0 | 0 | 0 | 0 | 0 | 0 | 0 | 0 | 0 | 0 | 0 | 0 | 0 | 0 | 0 | 0 | 0 | 0 |  | 0 | 0 | 0 | 0 | 0 | 0 | 0 | 0 | 0 | 0 | 0 | 0 | 0 | 0 | 0 | 0 | 0 | 0 | 0 | 0 | 0 | 0 | 0 | 0 | 0 | 0 | 0 | 0 | 0 | 0 | 0 | 0 | 0 | 0 | 0 |  | 0 | 0 | 0 | 0 | 0 | 0 | 0 | 0 | 0 | 0 | 0 | 0 | 0 | 0 | 0 | 0 | 0 | 0 | 0 | 0 | 0 | 0 | 0 | 0 | 0 | 0 | 0 | 0 | 0 | 0 | 0 | 0 | 0 | 0 | 0 |  | 0 | 0 | 0 | 0 | 0 | 0 | 0 | 0 | 0 | 0 | 0 | 0 | 0 | 0 | 0 | 0 | 0 | 0 | 0 | 0 | 0 | 0 | 0 | 0 | 0 | 0 | 0 | 0 | 0 | 0 | 0 | 0 | 0 | 0 | 0 |  | 0 | 0 | 0 | 0 | 0 | 0 | 0 | 0 | 0 | 0 | 0 | 0 | 0 | 0 | 0 | 0 | 0 | 0 | 0 | 0 | 0 | 0 | 0 | 0 | 0 | 0 | 0 | 0 | 0 | 0 | 0 | 0 | 0 | 0 | 0 |  | 0 | 0 | 0 | 0 | 0 | 0 | 0 | 0 | 0 | 0 | 0 | 0 | 0 | 0 | 0 | 0 | 0 | 0 | 0 | 0 | 0 | 0 | 0 | 0 | 0 | 0 | 0 | 0 | 0 | 0 | 0 | 0 | 0 | 0 | 0 |  | 0 | 0 | 0 | 0 | 0 | 0 | 0 | 0 | 0 | 0 | 0 | 0 | 0 | 0 | 0 | 0 | 0 | 0 | 0 | 0 | 0 | 0 | 0 | 0 | 0 | 0 | 0 | 0 | 0 | 0 | 0 | 0 | 0 | 0 | 0 |  | 0 |  | 1.65 | 0 | 0 | 0 | 1.5388 | 0 | -0.58906 | 0.00023019 | 0 | -0.034672 | 0 | 2.5646 | 0 | -0.98177 | 0.00038366 | 0 | -0.057786 | 0 | 10 | 4 |  | 0 |  | 0 | 0 | 0 | 0 | 0 |  |  | 0 | 0 | 0 | 0 | 0 |  | 0 | 0 | 0 | 0 | 0 | 0 | 0 | 0 | 0 | 0 | 0 | 0 | 0 |  | 0 | 0 | 0 | 0 | 0 | 0 | 0 |  | 0 | 0 | 0 | 0 | 0 | 0 | 0 |  | 0.69 | 0.6 | 0.69 | 0 |  | 0 | 0 | 0 | 0 | 0 | 0 | 0 | 0 | 0 |  | 0 | 0 | 0 | 0 | 0 | 0 | 0 | 0 | 0 | 0 | 0 |  | 0 | 0 | 0 | 0 | 0 | 0 | 0 | 0 | 0
2025_Residential_Retail Products | Residential_Retail Products_Online Marketplace_Electric_Lighting_Single-Family/Multifamily_LED Specialty Lamp, Directional_2024, Year 2 Install_0_9W | Residential_Retail Products_Online Marketplace_Electric_Lighting_Single-Family/Multifamily_LED Specialty Lamp, Directional_2024, Year 2 Install_0_9W_2025 |  | 728 |  | Residential | Retail Products | Online Marketplace | Electric | Lighting | Single-Family/Multifamily | LED Specialty Lamp, Directional | 2024, Year 2 Install | 0 | 9W | 2025 | RS-LTG-LEDD-V12-210101 |  |  | n/a | n/a | n/a | n/a | n/a |  | 0 | 0 | 0 | 0 | 0 |  | 0 | 0 | 0 | 0 | 0 |  | 0 | 0 | 0 | 0 | 0 |  | 0 | 0 | 0 | 0 | 0 | 0 | 0 | 0 | 0 | 0 | 0 | 0 | 0 | 0 | 0 | 0 | 0 |  | 0 | 0 | 0 | 0 | 0 | 0 | 0 | 0 | 0 | 0 | 0 | 0 | 0 | 0 | 0 | 0 | 0 | 0 | 0 | 0 | 0 | 0 | 0 | 0 | 0 | 0 | 0 | 0 | 0 | 0 | 0 | 0 | 0 | 0 | 0 |  | 0 | 0 | 0 | 0 | 0 | 0 | 0 | 0 | 0 | 0 | 0 | 0 | 0 | 0 | 0 | 0 | 0 | 0 | 0 | 0 | 0 | 0 | 0 | 0 | 0 | 0 | 0 | 0 | 0 | 0 | 0 | 0 | 0 | 0 | 0 |  | 0 | 0 | 0 | 0 | 0 | 0 | 0 | 0 | 0 | 0 | 0 | 0 | 0 | 0 | 0 | 0 | 0 | 0 | 0 | 0 | 0 | 0 | 0 | 0 | 0 | 0 | 0 | 0 | 0 | 0 | 0 | 0 | 0 | 0 | 0 |  | 0 | 0 | 0 | 0 | 0 | 0 | 0 | 0 | 0 | 0 | 0 | 0 | 0 | 0 | 0 | 0 | 0 | 0 | 0 | 0 | 0 | 0 | 0 | 0 | 0 | 0 | 0 | 0 | 0 | 0 | 0 | 0 | 0 | 0 | 0 |  | 0 | 0 | 0 | 0 | 0 | 0 | 0 | 0 | 0 | 0 | 0 | 0 | 0 | 0 | 0 | 0 | 0 | 0 | 0 | 0 | 0 | 0 | 0 | 0 | 0 | 0 | 0 | 0 | 0 | 0 | 0 | 0 | 0 | 0 | 0 |  | 0 | 0 | 0 | 0 | 0 | 0 | 0 | 0 | 0 | 0 | 0 | 0 | 0 | 0 | 0 | 0 | 0 | 0 | 0 | 0 | 0 | 0 | 0 | 0 | 0 | 0 | 0 | 0 | 0 | 0 | 0 | 0 | 0 | 0 | 0 |  | 0 | 0 | 0 | 0 | 0 | 0 | 0 | 0 | 0 | 0 | 0 | 0 | 0 | 0 | 0 | 0 | 0 | 0 | 0 | 0 | 0 | 0 | 0 | 0 | 0 | 0 | 0 | 0 | 0 | 0 | 0 | 0 | 0 | 0 | 0 |  | 0 | 0 | 0 | 0 | 0 | 0 | 0 | 0 | 0 | 0 | 0 | 0 | 0 | 0 | 0 | 0 | 0 | 0 | 0 | 0 | 0 | 0 | 0 | 0 | 0 | 0 | 0 | 0 | 0 | 0 | 0 | 0 | 0 | 0 | 0 |  | 0 | 0 | 0 | 0 | 0 | 0 | 0 | 0 | 0 | 0 | 0 | 0 | 0 | 0 | 0 | 0 | 0 | 0 | 0 | 0 | 0 | 0 | 0 | 0 | 0 | 0 | 0 | 0 | 0 | 0 | 0 | 0 | 0 | 0 | 0 |  | 0 |  | 1.65 | 0 | 0 | 0 | 1.5388 | 0 | -0.58906 | 0.00023019 | 0 | -0.034672 | 0 | 2.5646 | 0 | -0.98177 | 0.00038366 | 0 | -0.057786 | 0 | 10 | 4 |  | 0 |  | 0 | 0 | 0 | 0 | 0 |  |  | 0 | 0 | 0 | 0 | 0 |  | 0 | 0 | 0 | 0 | 0 | 0 | 0 | 0 | 0 | 0 | 0 | 0 | 0 |  | 0 | 0 | 0 | 0 | 0 | 0 | 0 |  | 0 | 0 | 0 | 0 | 0 | 0 | 0 |  | 0.69 | 0.6 | 0.69 | 0 |  | 0 | 0 | 0 | 0 | 0 | 0 | 0 | 0 | 0 |  | 0 | 0 | 0 | 0 | 0 | 0 | 0 | 0 | 0 | 0 | 0 |  | 0 | 0 | 0 | 0 | 0 | 0 | 0 | 0 | 0
2022_Residential_Retail Products | Residential_Retail Products_Online Marketplace_Electric_Lighting_Single-Family/Multifamily_LED Specialty Lamp, Directional_2024, Year 3 Install_0_17W | Residential_Retail Products_Online Marketplace_Electric_Lighting_Single-Family/Multifamily_LED Specialty Lamp, Directional_2024, Year 3 Install_0_17W_2022 |  | 729 |  | Residential | Retail Products | Online Marketplace | Electric | Lighting | Single-Family/Multifamily | LED Specialty Lamp, Directional | 2024, Year 3 Install | 0 | 17W | 2022 | RS-LTG-LEDD-V12-210101 |  |  | n/a | n/a | n/a | n/a | n/a |  | 0 | 0 | 0 | 0 | 0 |  | 0 | 0 | 0 | 0 | 0 |  | 0 | 0 | 0 | 0 | 0 |  | 0 | 0 | 0 | 0 | 0 | 0 | 0 | 0 | 0 | 0 | 0 | 0 | 0 | 0 | 0 | 0 | 0 |  | 0 | 0 | 0 | 0 | 0 | 0 | 0 | 0 | 0 | 0 | 0 | 0 | 0 | 0 | 0 | 0 | 0 | 0 | 0 | 0 | 0 | 0 | 0 | 0 | 0 | 0 | 0 | 0 | 0 | 0 | 0 | 0 | 0 | 0 | 0 |  | 0 | 0 | 0 | 0 | 0 | 0 | 0 | 0 | 0 | 0 | 0 | 0 | 0 | 0 | 0 | 0 | 0 | 0 | 0 | 0 | 0 | 0 | 0 | 0 | 0 | 0 | 0 | 0 | 0 | 0 | 0 | 0 | 0 | 0 | 0 |  | 0 | 0 | 0 | 0 | 0 | 0 | 0 | 0 | 0 | 0 | 0 | 0 | 0 | 0 | 0 | 0 | 0 | 0 | 0 | 0 | 0 | 0 | 0 | 0 | 0 | 0 | 0 | 0 | 0 | 0 | 0 | 0 | 0 | 0 | 0 |  | 0 | 0 | 0 | 0 | 0 | 0 | 0 | 0 | 0 | 0 | 0 | 0 | 0 | 0 | 0 | 0 | 0 | 0 | 0 | 0 | 0 | 0 | 0 | 0 | 0 | 0 | 0 | 0 | 0 | 0 | 0 | 0 | 0 | 0 | 0 |  | 0 | 0 | 0 | 0 | 0 | 0 | 0 | 0 | 0 | 0 | 0 | 0 | 0 | 0 | 0 | 0 | 0 | 0 | 0 | 0 | 0 | 0 | 0 | 0 | 0 | 0 | 0 | 0 | 0 | 0 | 0 | 0 | 0 | 0 | 0 |  | 0 | 0 | 0 | 0 | 0 | 0 | 0 | 0 | 0 | 0 | 0 | 0 | 0 | 0 | 0 | 0 | 0 | 0 | 0 | 0 | 0 | 0 | 0 | 0 | 0 | 0 | 0 | 0 | 0 | 0 | 0 | 0 | 0 | 0 | 0 |  | 0 | 0 | 0 | 0 | 0 | 0 | 0 | 0 | 0 | 0 | 0 | 0 | 0 | 0 | 0 | 0 | 0 | 0 | 0 | 0 | 0 | 0 | 0 | 0 | 0 | 0 | 0 | 0 | 0 | 0 | 0 | 0 | 0 | 0 | 0 |  | 0 | 0 | 0 | 0 | 0 | 0 | 0 | 0 | 0 | 0 | 0 | 0 | 0 | 0 | 0 | 0 | 0 | 0 | 0 | 0 | 0 | 0 | 0 | 0 | 0 | 0 | 0 | 0 | 0 | 0 | 0 | 0 | 0 | 0 | 0 |  | 0 | 0 | 0 | 0 | 0 | 0 | 0 | 0 | 0 | 0 | 0 | 0 | 0 | 0 | 0 | 0 | 0 | 0 | 0 | 0 | 0 | 0 | 0 | 0 | 0 | 0 | 0 | 0 | 0 | 0 | 0 | 0 | 0 | 0 | 0 |  | 0 |  | 1.65 | 0 | 0 | 0 | 1.8588 | 0 | -0.71159 | 0.00027808 | 0 | -0.041884 | 0 | 3.0981 | 0 | -1.186 | 0.00046346 | 0 | -0.069806 | 0 | 10 | 4 |  | 0 |  | 0 | 0 | 0 | 0 | 0 |  |  | 0 | 0 | 0 | 0 | 0 |  | 0 | 0 | 0 | 0 | 0 | 0 | 0 | 0 | 0 | 0 | 0 | 0 | 0 |  | 0 | 0 | 0 | 0 | 0 | 0 | 0 |  | 0 | 0 | 0 | 0 | 0 | 0 | 0 |  | 0.69 | 0.6 | 0.69 | 0 |  | 0 | 0 | 0 | 0 | 0 | 0 | 0 | 0 | 0 |  | 0 | 0 | 0 | 0 | 0 | 0 | 0 | 0 | 0 | 0 | 0 |  | 0 | 0 | 0 | 0 | 0 | 0 | 0 | 0 | 0
2023_Residential_Retail Products | Residential_Retail Products_Online Marketplace_Electric_Lighting_Single-Family/Multifamily_LED Specialty Lamp, Directional_2024, Year 3 Install_0_17W | Residential_Retail Products_Online Marketplace_Electric_Lighting_Single-Family/Multifamily_LED Specialty Lamp, Directional_2024, Year 3 Install_0_17W_2023 |  | 729 |  | Residential | Retail Products | Online Marketplace | Electric | Lighting | Single-Family/Multifamily | LED Specialty Lamp, Directional | 2024, Year 3 Install | 0 | 17W | 2023 | RS-LTG-LEDD-V12-210101 |  |  | n/a | n/a | n/a | n/a | n/a |  | 0 | 0 | 0 | 0 | 0 |  | 0 | 0 | 0 | 0 | 0 |  | 0 | 0 | 0 | 0 | 0 |  | 0 | 0 | 0 | 0 | 0 | 0 | 0 | 0 | 0 | 0 | 0 | 0 | 0 | 0 | 0 | 0 | 0 |  | 0 | 0 | 0 | 0 | 0 | 0 | 0 | 0 | 0 | 0 | 0 | 0 | 0 | 0 | 0 | 0 | 0 | 0 | 0 | 0 | 0 | 0 | 0 | 0 | 0 | 0 | 0 | 0 | 0 | 0 | 0 | 0 | 0 | 0 | 0 |  | 0 | 0 | 0 | 0 | 0 | 0 | 0 | 0 | 0 | 0 | 0 | 0 | 0 | 0 | 0 | 0 | 0 | 0 | 0 | 0 | 0 | 0 | 0 | 0 | 0 | 0 | 0 | 0 | 0 | 0 | 0 | 0 | 0 | 0 | 0 |  | 0 | 0 | 0 | 0 | 0 | 0 | 0 | 0 | 0 | 0 | 0 | 0 | 0 | 0 | 0 | 0 | 0 | 0 | 0 | 0 | 0 | 0 | 0 | 0 | 0 | 0 | 0 | 0 | 0 | 0 | 0 | 0 | 0 | 0 | 0 |  | 0 | 0 | 0 | 0 | 0 | 0 | 0 | 0 | 0 | 0 | 0 | 0 | 0 | 0 | 0 | 0 | 0 | 0 | 0 | 0 | 0 | 0 | 0 | 0 | 0 | 0 | 0 | 0 | 0 | 0 | 0 | 0 | 0 | 0 | 0 |  | 0 | 0 | 0 | 0 | 0 | 0 | 0 | 0 | 0 | 0 | 0 | 0 | 0 | 0 | 0 | 0 | 0 | 0 | 0 | 0 | 0 | 0 | 0 | 0 | 0 | 0 | 0 | 0 | 0 | 0 | 0 | 0 | 0 | 0 | 0 |  | 0 | 0 | 0 | 0 | 0 | 0 | 0 | 0 | 0 | 0 | 0 | 0 | 0 | 0 | 0 | 0 | 0 | 0 | 0 | 0 | 0 | 0 | 0 | 0 | 0 | 0 | 0 | 0 | 0 | 0 | 0 | 0 | 0 | 0 | 0 |  | 0 | 0 | 0 | 0 | 0 | 0 | 0 | 0 | 0 | 0 | 0 | 0 | 0 | 0 | 0 | 0 | 0 | 0 | 0 | 0 | 0 | 0 | 0 | 0 | 0 | 0 | 0 | 0 | 0 | 0 | 0 | 0 | 0 | 0 | 0 |  | 0 | 0 | 0 | 0 | 0 | 0 | 0 | 0 | 0 | 0 | 0 | 0 | 0 | 0 | 0 | 0 | 0 | 0 | 0 | 0 | 0 | 0 | 0 | 0 | 0 | 0 | 0 | 0 | 0 | 0 | 0 | 0 | 0 | 0 | 0 |  | 0 | 0 | 0 | 0 | 0 | 0 | 0 | 0 | 0 | 0 | 0 | 0 | 0 | 0 | 0 | 0 | 0 | 0 | 0 | 0 | 0 | 0 | 0 | 0 | 0 | 0 | 0 | 0 | 0 | 0 | 0 | 0 | 0 | 0 | 0 |  | 0 |  | 1.65 | 0 | 0 | 0 | 1.8588 | 0 | -0.71159 | 0.00027808 | 0 | -0.041884 | 0 | 3.0981 | 0 | -1.186 | 0.00046346 | 0 | -0.069806 | 0 | 10 | 4 |  | 0 |  | 0 | 0 | 0 | 0 | 0 |  |  | 0 | 0 | 0 | 0 | 0 |  | 0 | 0 | 0 | 0 | 0 | 0 | 0 | 0 | 0 | 0 | 0 | 0 | 0 |  | 0 | 0 | 0 | 0 | 0 | 0 | 0 |  | 0 | 0 | 0 | 0 | 0 | 0 | 0 |  | 0.69 | 0.6 | 0.69 | 0 |  | 0 | 0 | 0 | 0 | 0 | 0 | 0 | 0 | 0 |  | 0 | 0 | 0 | 0 | 0 | 0 | 0 | 0 | 0 | 0 | 0 |  | 0 | 0 | 0 | 0 | 0 | 0 | 0 | 0 | 0
2024_Residential_Retail Products | Residential_Retail Products_Online Marketplace_Electric_Lighting_Single-Family/Multifamily_LED Specialty Lamp, Directional_2024, Year 3 Install_0_17W | Residential_Retail Products_Online Marketplace_Electric_Lighting_Single-Family/Multifamily_LED Specialty Lamp, Directional_2024, Year 3 Install_0_17W_2024 |  | 729 |  | Residential | Retail Products | Online Marketplace | Electric | Lighting | Single-Family/Multifamily | LED Specialty Lamp, Directional | 2024, Year 3 Install | 0 | 17W | 2024 | RS-LTG-LEDD-V12-210101 |  |  | n/a | n/a | n/a | n/a | n/a |  | 0 | 0 | 0 | 0 | 0 |  | 0 | 0 | 0 | 0 | 0 |  | 0 | 0 | 0 | 0 | 0 |  | 0 | 0 | 0 | 0 | 0 | 0 | 0 | 0 | 0 | 0 | 0 | 0 | 0 | 0 | 0 | 0 | 0 |  | 0 | 0 | 0 | 0 | 0 | 0 | 0 | 0 | 0 | 0 | 0 | 0 | 0 | 0 | 0 | 0 | 0 | 0 | 0 | 0 | 0 | 0 | 0 | 0 | 0 | 0 | 0 | 0 | 0 | 0 | 0 | 0 | 0 | 0 | 0 |  | 0 | 0 | 0 | 0 | 0 | 0 | 0 | 0 | 0 | 0 | 0 | 0 | 0 | 0 | 0 | 0 | 0 | 0 | 0 | 0 | 0 | 0 | 0 | 0 | 0 | 0 | 0 | 0 | 0 | 0 | 0 | 0 | 0 | 0 | 0 |  | 0 | 0 | 0 | 0 | 0 | 0 | 0 | 0 | 0 | 0 | 0 | 0 | 0 | 0 | 0 | 0 | 0 | 0 | 0 | 0 | 0 | 0 | 0 | 0 | 0 | 0 | 0 | 0 | 0 | 0 | 0 | 0 | 0 | 0 | 0 |  | 0 | 0 | 0 | 0 | 0 | 0 | 0 | 0 | 0 | 0 | 0 | 0 | 0 | 0 | 0 | 0 | 0 | 0 | 0 | 0 | 0 | 0 | 0 | 0 | 0 | 0 | 0 | 0 | 0 | 0 | 0 | 0 | 0 | 0 | 0 |  | 0 | 0 | 0 | 0 | 0 | 0 | 0 | 0 | 0 | 0 | 0 | 0 | 0 | 0 | 0 | 0 | 0 | 0 | 0 | 0 | 0 | 0 | 0 | 0 | 0 | 0 | 0 | 0 | 0 | 0 | 0 | 0 | 0 | 0 | 0 |  | 0 | 0 | 0 | 0 | 0 | 0 | 0 | 0 | 0 | 0 | 0 | 0 | 0 | 0 | 0 | 0 | 0 | 0 | 0 | 0 | 0 | 0 | 0 | 0 | 0 | 0 | 0 | 0 | 0 | 0 | 0 | 0 | 0 | 0 | 0 |  | 0 | 0 | 0 | 0 | 0 | 0 | 0 | 0 | 0 | 0 | 0 | 0 | 0 | 0 | 0 | 0 | 0 | 0 | 0 | 0 | 0 | 0 | 0 | 0 | 0 | 0 | 0 | 0 | 0 | 0 | 0 | 0 | 0 | 0 | 0 |  | 0 | 0 | 0 | 0 | 0 | 0 | 0 | 0 | 0 | 0 | 0 | 0 | 0 | 0 | 0 | 0 | 0 | 0 | 0 | 0 | 0 | 0 | 0 | 0 | 0 | 0 | 0 | 0 | 0 | 0 | 0 | 0 | 0 | 0 | 0 |  | 0 | 0 | 0 | 0 | 0 | 0 | 0 | 0 | 0 | 0 | 0 | 0 | 0 | 0 | 0 | 0 | 0 | 0 | 0 | 0 | 0 | 0 | 0 | 0 | 0 | 0 | 0 | 0 | 0 | 0 | 0 | 0 | 0 | 0 | 0 |  | 0 |  | 1.65 | 0 | 0 | 0 | 1.8588 | 0 | -0.71159 | 0.00027808 | 0 | -0.041884 | 0 | 3.0981 | 0 | -1.186 | 0.00046346 | 0 | -0.069806 | 0 | 10 | 4 |  | 0 |  | 0 | 0 | 0 | 0 | 0 |  |  | 0 | 0 | 0 | 0 | 0 |  | 0 | 0 | 0 | 0 | 0 | 0 | 0 | 0 | 0 | 0 | 0 | 0 | 0 |  | 0 | 0 | 0 | 0 | 0 | 0 | 0 |  | 0 | 0 | 0 | 0 | 0 | 0 | 0 |  | 0.69 | 0.6 | 0.69 | 0 |  | 0 | 0 | 0 | 0 | 0 | 0 | 0 | 0 | 0 |  | 0 | 0 | 0 | 0 | 0 | 0 | 0 | 0 | 0 | 0 | 0 |  | 0 | 0 | 0 | 0 | 0 | 0 | 0 | 0 | 0
2025_Residential_Retail Products | Residential_Retail Products_Online Marketplace_Electric_Lighting_Single-Family/Multifamily_LED Specialty Lamp, Directional_2024, Year 3 Install_0_17W | Residential_Retail Products_Online Marketplace_Electric_Lighting_Single-Family/Multifamily_LED Specialty Lamp, Directional_2024, Year 3 Install_0_17W_2025 |  | 729 |  | Residential | Retail Products | Online Marketplace | Electric | Lighting | Single-Family/Multifamily | LED Specialty Lamp, Directional | 2024, Year 3 Install | 0 | 17W | 2025 | RS-LTG-LEDD-V12-210101 |  |  | n/a | n/a | n/a | n/a | n/a |  | 0 | 0 | 0 | 0 | 0 |  | 0 | 0 | 0 | 0 | 0 |  | 0 | 0 | 0 | 0 | 0 |  | 0 | 0 | 0 | 0 | 0 | 0 | 0 | 0 | 0 | 0 | 0 | 0 | 0 | 0 | 0 | 0 | 0 |  | 0 | 0 | 0 | 0 | 0 | 0 | 0 | 0 | 0 | 0 | 0 | 0 | 0 | 0 | 0 | 0 | 0 | 0 | 0 | 0 | 0 | 0 | 0 | 0 | 0 | 0 | 0 | 0 | 0 | 0 | 0 | 0 | 0 | 0 | 0 |  | 0 | 0 | 0 | 0 | 0 | 0 | 0 | 0 | 0 | 0 | 0 | 0 | 0 | 0 | 0 | 0 | 0 | 0 | 0 | 0 | 0 | 0 | 0 | 0 | 0 | 0 | 0 | 0 | 0 | 0 | 0 | 0 | 0 | 0 | 0 |  | 0 | 0 | 0 | 0 | 0 | 0 | 0 | 0 | 0 | 0 | 0 | 0 | 0 | 0 | 0 | 0 | 0 | 0 | 0 | 0 | 0 | 0 | 0 | 0 | 0 | 0 | 0 | 0 | 0 | 0 | 0 | 0 | 0 | 0 | 0 |  | 0 | 0 | 0 | 0 | 0 | 0 | 0 | 0 | 0 | 0 | 0 | 0 | 0 | 0 | 0 | 0 | 0 | 0 | 0 | 0 | 0 | 0 | 0 | 0 | 0 | 0 | 0 | 0 | 0 | 0 | 0 | 0 | 0 | 0 | 0 |  | 0 | 0 | 0 | 0 | 0 | 0 | 0 | 0 | 0 | 0 | 0 | 0 | 0 | 0 | 0 | 0 | 0 | 0 | 0 | 0 | 0 | 0 | 0 | 0 | 0 | 0 | 0 | 0 | 0 | 0 | 0 | 0 | 0 | 0 | 0 |  | 0 | 0 | 0 | 0 | 0 | 0 | 0 | 0 | 0 | 0 | 0 | 0 | 0 | 0 | 0 | 0 | 0 | 0 | 0 | 0 | 0 | 0 | 0 | 0 | 0 | 0 | 0 | 0 | 0 | 0 | 0 | 0 | 0 | 0 | 0 |  | 0 | 0 | 0 | 0 | 0 | 0 | 0 | 0 | 0 | 0 | 0 | 0 | 0 | 0 | 0 | 0 | 0 | 0 | 0 | 0 | 0 | 0 | 0 | 0 | 0 | 0 | 0 | 0 | 0 | 0 | 0 | 0 | 0 | 0 | 0 |  | 0 | 0 | 0 | 0 | 0 | 0 | 0 | 0 | 0 | 0 | 0 | 0 | 0 | 0 | 0 | 0 | 0 | 0 | 0 | 0 | 0 | 0 | 0 | 0 | 0 | 0 | 0 | 0 | 0 | 0 | 0 | 0 | 0 | 0 | 0 |  | 0 | 0 | 0 | 0 | 0 | 0 | 0 | 0 | 0 | 0 | 0 | 0 | 0 | 0 | 0 | 0 | 0 | 0 | 0 | 0 | 0 | 0 | 0 | 0 | 0 | 0 | 0 | 0 | 0 | 0 | 0 | 0 | 0 | 0 | 0 |  | 0 |  | 1.65 | 0 | 0 | 0 | 1.8588 | 0 | -0.71159 | 0.00027808 | 0 | -0.041884 | 0 | 3.0981 | 0 | -1.186 | 0.00046346 | 0 | -0.069806 | 0 | 10 | 4 |  | 0 |  | 0 | 0 | 0 | 0 | 0 |  |  | 0 | 0 | 0 | 0 | 0 |  | 0 | 0 | 0 | 0 | 0 | 0 | 0 | 0 | 0 | 0 | 0 | 0 | 0 |  | 0 | 0 | 0 | 0 | 0 | 0 | 0 |  | 0 | 0 | 0 | 0 | 0 | 0 | 0 |  | 0.69 | 0.6 | 0.69 | 0 |  | 0 | 0 | 0 | 0 | 0 | 0 | 0 | 0 | 0 |  | 0 | 0 | 0 | 0 | 0 | 0 | 0 | 0 | 0 | 0 | 0 |  | 0 | 0 | 0 | 0 | 0 | 0 | 0 | 0 | 0
2022_Residential_Retail Products | Residential_Retail Products_Online Marketplace_Electric_Lighting_Single-Family/Multifamily_LED Specialty Lamp, Directional_2024, Year 3 Install_0_23W | Residential_Retail Products_Online Marketplace_Electric_Lighting_Single-Family/Multifamily_LED Specialty Lamp, Directional_2024, Year 3 Install_0_23W_2022 |  | 730 |  | Residential | Retail Products | Online Marketplace | Electric | Lighting | Single-Family/Multifamily | LED Specialty Lamp, Directional | 2024, Year 3 Install | 0 | 23W | 2022 | RS-LTG-LEDD-V12-210101 |  |  | n/a | n/a | n/a | n/a | n/a |  | 0 | 0 | 0 | 0 | 0 |  | 0 | 0 | 0 | 0 | 0 |  | 0 | 0 | 0 | 0 | 0 |  | 0 | 0 | 0 | 0 | 0 | 0 | 0 | 0 | 0 | 0 | 0 | 0 | 0 | 0 | 0 | 0 | 0 |  | 0 | 0 | 0 | 0 | 0 | 0 | 0 | 0 | 0 | 0 | 0 | 0 | 0 | 0 | 0 | 0 | 0 | 0 | 0 | 0 | 0 | 0 | 0 | 0 | 0 | 0 | 0 | 0 | 0 | 0 | 0 | 0 | 0 | 0 | 0 |  | 0 | 0 | 0 | 0 | 0 | 0 | 0 | 0 | 0 | 0 | 0 | 0 | 0 | 0 | 0 | 0 | 0 | 0 | 0 | 0 | 0 | 0 | 0 | 0 | 0 | 0 | 0 | 0 | 0 | 0 | 0 | 0 | 0 | 0 | 0 |  | 0 | 0 | 0 | 0 | 0 | 0 | 0 | 0 | 0 | 0 | 0 | 0 | 0 | 0 | 0 | 0 | 0 | 0 | 0 | 0 | 0 | 0 | 0 | 0 | 0 | 0 | 0 | 0 | 0 | 0 | 0 | 0 | 0 | 0 | 0 |  | 0 | 0 | 0 | 0 | 0 | 0 | 0 | 0 | 0 | 0 | 0 | 0 | 0 | 0 | 0 | 0 | 0 | 0 | 0 | 0 | 0 | 0 | 0 | 0 | 0 | 0 | 0 | 0 | 0 | 0 | 0 | 0 | 0 | 0 | 0 |  | 0 | 0 | 0 | 0 | 0 | 0 | 0 | 0 | 0 | 0 | 0 | 0 | 0 | 0 | 0 | 0 | 0 | 0 | 0 | 0 | 0 | 0 | 0 | 0 | 0 | 0 | 0 | 0 | 0 | 0 | 0 | 0 | 0 | 0 | 0 |  | 0 | 0 | 0 | 0 | 0 | 0 | 0 | 0 | 0 | 0 | 0 | 0 | 0 | 0 | 0 | 0 | 0 | 0 | 0 | 0 | 0 | 0 | 0 | 0 | 0 | 0 | 0 | 0 | 0 | 0 | 0 | 0 | 0 | 0 | 0 |  | 0 | 0 | 0 | 0 | 0 | 0 | 0 | 0 | 0 | 0 | 0 | 0 | 0 | 0 | 0 | 0 | 0 | 0 | 0 | 0 | 0 | 0 | 0 | 0 | 0 | 0 | 0 | 0 | 0 | 0 | 0 | 0 | 0 | 0 | 0 |  | 0 | 0 | 0 | 0 | 0 | 0 | 0 | 0 | 0 | 0 | 0 | 0 | 0 | 0 | 0 | 0 | 0 | 0 | 0 | 0 | 0 | 0 | 0 | 0 | 0 | 0 | 0 | 0 | 0 | 0 | 0 | 0 | 0 | 0 | 0 |  | 0 | 0 | 0 | 0 | 0 | 0 | 0 | 0 | 0 | 0 | 0 | 0 | 0 | 0 | 0 | 0 | 0 | 0 | 0 | 0 | 0 | 0 | 0 | 0 | 0 | 0 | 0 | 0 | 0 | 0 | 0 | 0 | 0 | 0 | 0 |  | 0 |  | 1.65 | 0 | 0 | 0 | 2.4678 | 0 | -0.9447 | 0.00036917 | 0 | -0.055604 | 0 | 4.113 | 0 | -1.5745 | 0.00061528 | 0 | -0.092674 | 0 | 10 | 4 |  | 0 |  | 0 | 0 | 0 | 0 | 0 |  |  | 0 | 0 | 0 | 0 | 0 |  | 0 | 0 | 0 | 0 | 0 | 0 | 0 | 0 | 0 | 0 | 0 | 0 | 0 |  | 0 | 0 | 0 | 0 | 0 | 0 | 0 |  | 0 | 0 | 0 | 0 | 0 | 0 | 0 |  | 0.69 | 0.6 | 0.69 | 0 |  | 0 | 0 | 0 | 0 | 0 | 0 | 0 | 0 | 0 |  | 0 | 0 | 0 | 0 | 0 | 0 | 0 | 0 | 0 | 0 | 0 |  | 0 | 0 | 0 | 0 | 0 | 0 | 0 | 0 | 0
2023_Residential_Retail Products | Residential_Retail Products_Online Marketplace_Electric_Lighting_Single-Family/Multifamily_LED Specialty Lamp, Directional_2024, Year 3 Install_0_23W | Residential_Retail Products_Online Marketplace_Electric_Lighting_Single-Family/Multifamily_LED Specialty Lamp, Directional_2024, Year 3 Install_0_23W_2023 |  | 730 |  | Residential | Retail Products | Online Marketplace | Electric | Lighting | Single-Family/Multifamily | LED Specialty Lamp, Directional | 2024, Year 3 Install | 0 | 23W | 2023 | RS-LTG-LEDD-V12-210101 |  |  | n/a | n/a | n/a | n/a | n/a |  | 0 | 0 | 0 | 0 | 0 |  | 0 | 0 | 0 | 0 | 0 |  | 0 | 0 | 0 | 0 | 0 |  | 0 | 0 | 0 | 0 | 0 | 0 | 0 | 0 | 0 | 0 | 0 | 0 | 0 | 0 | 0 | 0 | 0 |  | 0 | 0 | 0 | 0 | 0 | 0 | 0 | 0 | 0 | 0 | 0 | 0 | 0 | 0 | 0 | 0 | 0 | 0 | 0 | 0 | 0 | 0 | 0 | 0 | 0 | 0 | 0 | 0 | 0 | 0 | 0 | 0 | 0 | 0 | 0 |  | 0 | 0 | 0 | 0 | 0 | 0 | 0 | 0 | 0 | 0 | 0 | 0 | 0 | 0 | 0 | 0 | 0 | 0 | 0 | 0 | 0 | 0 | 0 | 0 | 0 | 0 | 0 | 0 | 0 | 0 | 0 | 0 | 0 | 0 | 0 |  | 0 | 0 | 0 | 0 | 0 | 0 | 0 | 0 | 0 | 0 | 0 | 0 | 0 | 0 | 0 | 0 | 0 | 0 | 0 | 0 | 0 | 0 | 0 | 0 | 0 | 0 | 0 | 0 | 0 | 0 | 0 | 0 | 0 | 0 | 0 |  | 0 | 0 | 0 | 0 | 0 | 0 | 0 | 0 | 0 | 0 | 0 | 0 | 0 | 0 | 0 | 0 | 0 | 0 | 0 | 0 | 0 | 0 | 0 | 0 | 0 | 0 | 0 | 0 | 0 | 0 | 0 | 0 | 0 | 0 | 0 |  | 0 | 0 | 0 | 0 | 0 | 0 | 0 | 0 | 0 | 0 | 0 | 0 | 0 | 0 | 0 | 0 | 0 | 0 | 0 | 0 | 0 | 0 | 0 | 0 | 0 | 0 | 0 | 0 | 0 | 0 | 0 | 0 | 0 | 0 | 0 |  | 0 | 0 | 0 | 0 | 0 | 0 | 0 | 0 | 0 | 0 | 0 | 0 | 0 | 0 | 0 | 0 | 0 | 0 | 0 | 0 | 0 | 0 | 0 | 0 | 0 | 0 | 0 | 0 | 0 | 0 | 0 | 0 | 0 | 0 | 0 |  | 0 | 0 | 0 | 0 | 0 | 0 | 0 | 0 | 0 | 0 | 0 | 0 | 0 | 0 | 0 | 0 | 0 | 0 | 0 | 0 | 0 | 0 | 0 | 0 | 0 | 0 | 0 | 0 | 0 | 0 | 0 | 0 | 0 | 0 | 0 |  | 0 | 0 | 0 | 0 | 0 | 0 | 0 | 0 | 0 | 0 | 0 | 0 | 0 | 0 | 0 | 0 | 0 | 0 | 0 | 0 | 0 | 0 | 0 | 0 | 0 | 0 | 0 | 0 | 0 | 0 | 0 | 0 | 0 | 0 | 0 |  | 0 | 0 | 0 | 0 | 0 | 0 | 0 | 0 | 0 | 0 | 0 | 0 | 0 | 0 | 0 | 0 | 0 | 0 | 0 | 0 | 0 | 0 | 0 | 0 | 0 | 0 | 0 | 0 | 0 | 0 | 0 | 0 | 0 | 0 | 0 |  | 0 |  | 1.65 | 0 | 0 | 0 | 2.4678 | 0 | -0.9447 | 0.00036917 | 0 | -0.055604 | 0 | 4.113 | 0 | -1.5745 | 0.00061528 | 0 | -0.092674 | 0 | 10 | 4 |  | 0 |  | 0 | 0 | 0 | 0 | 0 |  |  | 0 | 0 | 0 | 0 | 0 |  | 0 | 0 | 0 | 0 | 0 | 0 | 0 | 0 | 0 | 0 | 0 | 0 | 0 |  | 0 | 0 | 0 | 0 | 0 | 0 | 0 |  | 0 | 0 | 0 | 0 | 0 | 0 | 0 |  | 0.69 | 0.6 | 0.69 | 0 |  | 0 | 0 | 0 | 0 | 0 | 0 | 0 | 0 | 0 |  | 0 | 0 | 0 | 0 | 0 | 0 | 0 | 0 | 0 | 0 | 0 |  | 0 | 0 | 0 | 0 | 0 | 0 | 0 | 0 | 0
2024_Residential_Retail Products | Residential_Retail Products_Online Marketplace_Electric_Lighting_Single-Family/Multifamily_LED Specialty Lamp, Directional_2024, Year 3 Install_0_23W | Residential_Retail Products_Online Marketplace_Electric_Lighting_Single-Family/Multifamily_LED Specialty Lamp, Directional_2024, Year 3 Install_0_23W_2024 |  | 730 |  | Residential | Retail Products | Online Marketplace | Electric | Lighting | Single-Family/Multifamily | LED Specialty Lamp, Directional | 2024, Year 3 Install | 0 | 23W | 2024 | RS-LTG-LEDD-V12-210101 |  |  | n/a | n/a | n/a | n/a | n/a |  | 0 | 0 | 0 | 0 | 0 |  | 0 | 0 | 0 | 0 | 0 |  | 0 | 0 | 0 | 0 | 0 |  | 0 | 0 | 0 | 0 | 0 | 0 | 0 | 0 | 0 | 0 | 0 | 0 | 0 | 0 | 0 | 0 | 0 |  | 0 | 0 | 0 | 0 | 0 | 0 | 0 | 0 | 0 | 0 | 0 | 0 | 0 | 0 | 0 | 0 | 0 | 0 | 0 | 0 | 0 | 0 | 0 | 0 | 0 | 0 | 0 | 0 | 0 | 0 | 0 | 0 | 0 | 0 | 0 |  | 0 | 0 | 0 | 0 | 0 | 0 | 0 | 0 | 0 | 0 | 0 | 0 | 0 | 0 | 0 | 0 | 0 | 0 | 0 | 0 | 0 | 0 | 0 | 0 | 0 | 0 | 0 | 0 | 0 | 0 | 0 | 0 | 0 | 0 | 0 |  | 0 | 0 | 0 | 0 | 0 | 0 | 0 | 0 | 0 | 0 | 0 | 0 | 0 | 0 | 0 | 0 | 0 | 0 | 0 | 0 | 0 | 0 | 0 | 0 | 0 | 0 | 0 | 0 | 0 | 0 | 0 | 0 | 0 | 0 | 0 |  | 0 | 0 | 0 | 0 | 0 | 0 | 0 | 0 | 0 | 0 | 0 | 0 | 0 | 0 | 0 | 0 | 0 | 0 | 0 | 0 | 0 | 0 | 0 | 0 | 0 | 0 | 0 | 0 | 0 | 0 | 0 | 0 | 0 | 0 | 0 |  | 0 | 0 | 0 | 0 | 0 | 0 | 0 | 0 | 0 | 0 | 0 | 0 | 0 | 0 | 0 | 0 | 0 | 0 | 0 | 0 | 0 | 0 | 0 | 0 | 0 | 0 | 0 | 0 | 0 | 0 | 0 | 0 | 0 | 0 | 0 |  | 0 | 0 | 0 | 0 | 0 | 0 | 0 | 0 | 0 | 0 | 0 | 0 | 0 | 0 | 0 | 0 | 0 | 0 | 0 | 0 | 0 | 0 | 0 | 0 | 0 | 0 | 0 | 0 | 0 | 0 | 0 | 0 | 0 | 0 | 0 |  | 0 | 0 | 0 | 0 | 0 | 0 | 0 | 0 | 0 | 0 | 0 | 0 | 0 | 0 | 0 | 0 | 0 | 0 | 0 | 0 | 0 | 0 | 0 | 0 | 0 | 0 | 0 | 0 | 0 | 0 | 0 | 0 | 0 | 0 | 0 |  | 0 | 0 | 0 | 0 | 0 | 0 | 0 | 0 | 0 | 0 | 0 | 0 | 0 | 0 | 0 | 0 | 0 | 0 | 0 | 0 | 0 | 0 | 0 | 0 | 0 | 0 | 0 | 0 | 0 | 0 | 0 | 0 | 0 | 0 | 0 |  | 0 | 0 | 0 | 0 | 0 | 0 | 0 | 0 | 0 | 0 | 0 | 0 | 0 | 0 | 0 | 0 | 0 | 0 | 0 | 0 | 0 | 0 | 0 | 0 | 0 | 0 | 0 | 0 | 0 | 0 | 0 | 0 | 0 | 0 | 0 |  | 0 |  | 1.65 | 0 | 0 | 0 | 2.4678 | 0 | -0.9447 | 0.00036917 | 0 | -0.055604 | 0 | 4.113 | 0 | -1.5745 | 0.00061528 | 0 | -0.092674 | 0 | 10 | 4 |  | 0 |  | 0 | 0 | 0 | 0 | 0 |  |  | 0 | 0 | 0 | 0 | 0 |  | 0 | 0 | 0 | 0 | 0 | 0 | 0 | 0 | 0 | 0 | 0 | 0 | 0 |  | 0 | 0 | 0 | 0 | 0 | 0 | 0 |  | 0 | 0 | 0 | 0 | 0 | 0 | 0 |  | 0.69 | 0.6 | 0.69 | 0 |  | 0 | 0 | 0 | 0 | 0 | 0 | 0 | 0 | 0 |  | 0 | 0 | 0 | 0 | 0 | 0 | 0 | 0 | 0 | 0 | 0 |  | 0 | 0 | 0 | 0 | 0 | 0 | 0 | 0 | 0
2025_Residential_Retail Products | Residential_Retail Products_Online Marketplace_Electric_Lighting_Single-Family/Multifamily_LED Specialty Lamp, Directional_2024, Year 3 Install_0_23W | Residential_Retail Products_Online Marketplace_Electric_Lighting_Single-Family/Multifamily_LED Specialty Lamp, Directional_2024, Year 3 Install_0_23W_2025 |  | 730 |  | Residential | Retail Products | Online Marketplace | Electric | Lighting | Single-Family/Multifamily | LED Specialty Lamp, Directional | 2024, Year 3 Install | 0 | 23W | 2025 | RS-LTG-LEDD-V12-210101 |  |  | n/a | n/a | n/a | n/a | n/a |  | 0 | 0 | 0 | 0 | 0 |  | 0 | 0 | 0 | 0 | 0 |  | 0 | 0 | 0 | 0 | 0 |  | 0 | 0 | 0 | 0 | 0 | 0 | 0 | 0 | 0 | 0 | 0 | 0 | 0 | 0 | 0 | 0 | 0 |  | 0 | 0 | 0 | 0 | 0 | 0 | 0 | 0 | 0 | 0 | 0 | 0 | 0 | 0 | 0 | 0 | 0 | 0 | 0 | 0 | 0 | 0 | 0 | 0 | 0 | 0 | 0 | 0 | 0 | 0 | 0 | 0 | 0 | 0 | 0 |  | 0 | 0 | 0 | 0 | 0 | 0 | 0 | 0 | 0 | 0 | 0 | 0 | 0 | 0 | 0 | 0 | 0 | 0 | 0 | 0 | 0 | 0 | 0 | 0 | 0 | 0 | 0 | 0 | 0 | 0 | 0 | 0 | 0 | 0 | 0 |  | 0 | 0 | 0 | 0 | 0 | 0 | 0 | 0 | 0 | 0 | 0 | 0 | 0 | 0 | 0 | 0 | 0 | 0 | 0 | 0 | 0 | 0 | 0 | 0 | 0 | 0 | 0 | 0 | 0 | 0 | 0 | 0 | 0 | 0 | 0 |  | 0 | 0 | 0 | 0 | 0 | 0 | 0 | 0 | 0 | 0 | 0 | 0 | 0 | 0 | 0 | 0 | 0 | 0 | 0 | 0 | 0 | 0 | 0 | 0 | 0 | 0 | 0 | 0 | 0 | 0 | 0 | 0 | 0 | 0 | 0 |  | 0 | 0 | 0 | 0 | 0 | 0 | 0 | 0 | 0 | 0 | 0 | 0 | 0 | 0 | 0 | 0 | 0 | 0 | 0 | 0 | 0 | 0 | 0 | 0 | 0 | 0 | 0 | 0 | 0 | 0 | 0 | 0 | 0 | 0 | 0 |  | 0 | 0 | 0 | 0 | 0 | 0 | 0 | 0 | 0 | 0 | 0 | 0 | 0 | 0 | 0 | 0 | 0 | 0 | 0 | 0 | 0 | 0 | 0 | 0 | 0 | 0 | 0 | 0 | 0 | 0 | 0 | 0 | 0 | 0 | 0 |  | 0 | 0 | 0 | 0 | 0 | 0 | 0 | 0 | 0 | 0 | 0 | 0 | 0 | 0 | 0 | 0 | 0 | 0 | 0 | 0 | 0 | 0 | 0 | 0 | 0 | 0 | 0 | 0 | 0 | 0 | 0 | 0 | 0 | 0 | 0 |  | 0 | 0 | 0 | 0 | 0 | 0 | 0 | 0 | 0 | 0 | 0 | 0 | 0 | 0 | 0 | 0 | 0 | 0 | 0 | 0 | 0 | 0 | 0 | 0 | 0 | 0 | 0 | 0 | 0 | 0 | 0 | 0 | 0 | 0 | 0 |  | 0 | 0 | 0 | 0 | 0 | 0 | 0 | 0 | 0 | 0 | 0 | 0 | 0 | 0 | 0 | 0 | 0 | 0 | 0 | 0 | 0 | 0 | 0 | 0 | 0 | 0 | 0 | 0 | 0 | 0 | 0 | 0 | 0 | 0 | 0 |  | 0 |  | 1.65 | 0 | 0 | 0 | 2.4678 | 0 | -0.9447 | 0.00036917 | 0 | -0.055604 | 0 | 4.113 | 0 | -1.5745 | 0.00061528 | 0 | -0.092674 | 0 | 10 | 4 |  | 0 |  | 0 | 0 | 0 | 0 | 0 |  |  | 0 | 0 | 0 | 0 | 0 |  | 0 | 0 | 0 | 0 | 0 | 0 | 0 | 0 | 0 | 0 | 0 | 0 | 0 |  | 0 | 0 | 0 | 0 | 0 | 0 | 0 |  | 0 | 0 | 0 | 0 | 0 | 0 | 0 |  | 0.69 | 0.6 | 0.69 | 0 |  | 0 | 0 | 0 | 0 | 0 | 0 | 0 | 0 | 0 |  | 0 | 0 | 0 | 0 | 0 | 0 | 0 | 0 | 0 | 0 | 0 |  | 0 | 0 | 0 | 0 | 0 | 0 | 0 | 0 | 0
2022_Residential_Retail Products | Residential_Retail Products_Online Marketplace_Electric_Lighting_Single-Family/Multifamily_LED Specialty Lamp, Directional_2024, Year 3 Install_0_9W | Residential_Retail Products_Online Marketplace_Electric_Lighting_Single-Family/Multifamily_LED Specialty Lamp, Directional_2024, Year 3 Install_0_9W_2022 |  | 731 |  | Residential | Retail Products | Online Marketplace | Electric | Lighting | Single-Family/Multifamily | LED Specialty Lamp, Directional | 2024, Year 3 Install | 0 | 9W | 2022 | RS-LTG-LEDD-V12-210101 |  |  | n/a | n/a | n/a | n/a | n/a |  | 0 | 0 | 0 | 0 | 0 |  | 0 | 0 | 0 | 0 | 0 |  | 0 | 0 | 0 | 0 | 0 |  | 0 | 0 | 0 | 0 | 0 | 0 | 0 | 0 | 0 | 0 | 0 | 0 | 0 | 0 | 0 | 0 | 0 |  | 0 | 0 | 0 | 0 | 0 | 0 | 0 | 0 | 0 | 0 | 0 | 0 | 0 | 0 | 0 | 0 | 0 | 0 | 0 | 0 | 0 | 0 | 0 | 0 | 0 | 0 | 0 | 0 | 0 | 0 | 0 | 0 | 0 | 0 | 0 |  | 0 | 0 | 0 | 0 | 0 | 0 | 0 | 0 | 0 | 0 | 0 | 0 | 0 | 0 | 0 | 0 | 0 | 0 | 0 | 0 | 0 | 0 | 0 | 0 | 0 | 0 | 0 | 0 | 0 | 0 | 0 | 0 | 0 | 0 | 0 |  | 0 | 0 | 0 | 0 | 0 | 0 | 0 | 0 | 0 | 0 | 0 | 0 | 0 | 0 | 0 | 0 | 0 | 0 | 0 | 0 | 0 | 0 | 0 | 0 | 0 | 0 | 0 | 0 | 0 | 0 | 0 | 0 | 0 | 0 | 0 |  | 0 | 0 | 0 | 0 | 0 | 0 | 0 | 0 | 0 | 0 | 0 | 0 | 0 | 0 | 0 | 0 | 0 | 0 | 0 | 0 | 0 | 0 | 0 | 0 | 0 | 0 | 0 | 0 | 0 | 0 | 0 | 0 | 0 | 0 | 0 |  | 0 | 0 | 0 | 0 | 0 | 0 | 0 | 0 | 0 | 0 | 0 | 0 | 0 | 0 | 0 | 0 | 0 | 0 | 0 | 0 | 0 | 0 | 0 | 0 | 0 | 0 | 0 | 0 | 0 | 0 | 0 | 0 | 0 | 0 | 0 |  | 0 | 0 | 0 | 0 | 0 | 0 | 0 | 0 | 0 | 0 | 0 | 0 | 0 | 0 | 0 | 0 | 0 | 0 | 0 | 0 | 0 | 0 | 0 | 0 | 0 | 0 | 0 | 0 | 0 | 0 | 0 | 0 | 0 | 0 | 0 |  | 0 | 0 | 0 | 0 | 0 | 0 | 0 | 0 | 0 | 0 | 0 | 0 | 0 | 0 | 0 | 0 | 0 | 0 | 0 | 0 | 0 | 0 | 0 | 0 | 0 | 0 | 0 | 0 | 0 | 0 | 0 | 0 | 0 | 0 | 0 |  | 0 | 0 | 0 | 0 | 0 | 0 | 0 | 0 | 0 | 0 | 0 | 0 | 0 | 0 | 0 | 0 | 0 | 0 | 0 | 0 | 0 | 0 | 0 | 0 | 0 | 0 | 0 | 0 | 0 | 0 | 0 | 0 | 0 | 0 | 0 |  | 0 | 0 | 0 | 0 | 0 | 0 | 0 | 0 | 0 | 0 | 0 | 0 | 0 | 0 | 0 | 0 | 0 | 0 | 0 | 0 | 0 | 0 | 0 | 0 | 0 | 0 | 0 | 0 | 0 | 0 | 0 | 0 | 0 | 0 | 0 |  | 0 |  | 1.65 | 0 | 0 | 0 | 1.314 | 0 | -0.50302 | 0.00019657 | 0 | -0.029607 | 0 | 2.19 | 0 | -0.83837 | 0.00032762 | 0 | -0.049346 | 0 | 10 | 4 |  | 0 |  | 0 | 0 | 0 | 0 | 0 |  |  | 0 | 0 | 0 | 0 | 0 |  | 0 | 0 | 0 | 0 | 0 | 0 | 0 | 0 | 0 | 0 | 0 | 0 | 0 |  | 0 | 0 | 0 | 0 | 0 | 0 | 0 |  | 0 | 0 | 0 | 0 | 0 | 0 | 0 |  | 0.69 | 0.6 | 0.69 | 0 |  | 0 | 0 | 0 | 0 | 0 | 0 | 0 | 0 | 0 |  | 0 | 0 | 0 | 0 | 0 | 0 | 0 | 0 | 0 | 0 | 0 |  | 0 | 0 | 0 | 0 | 0 | 0 | 0 | 0 | 0
2023_Residential_Retail Products | Residential_Retail Products_Online Marketplace_Electric_Lighting_Single-Family/Multifamily_LED Specialty Lamp, Directional_2024, Year 3 Install_0_9W | Residential_Retail Products_Online Marketplace_Electric_Lighting_Single-Family/Multifamily_LED Specialty Lamp, Directional_2024, Year 3 Install_0_9W_2023 |  | 731 |  | Residential | Retail Products | Online Marketplace | Electric | Lighting | Single-Family/Multifamily | LED Specialty Lamp, Directional | 2024, Year 3 Install | 0 | 9W | 2023 | RS-LTG-LEDD-V12-210101 |  |  | n/a | n/a | n/a | n/a | n/a |  | 0 | 0 | 0 | 0 | 0 |  | 0 | 0 | 0 | 0 | 0 |  | 0 | 0 | 0 | 0 | 0 |  | 0 | 0 | 0 | 0 | 0 | 0 | 0 | 0 | 0 | 0 | 0 | 0 | 0 | 0 | 0 | 0 | 0 |  | 0 | 0 | 0 | 0 | 0 | 0 | 0 | 0 | 0 | 0 | 0 | 0 | 0 | 0 | 0 | 0 | 0 | 0 | 0 | 0 | 0 | 0 | 0 | 0 | 0 | 0 | 0 | 0 | 0 | 0 | 0 | 0 | 0 | 0 | 0 |  | 0 | 0 | 0 | 0 | 0 | 0 | 0 | 0 | 0 | 0 | 0 | 0 | 0 | 0 | 0 | 0 | 0 | 0 | 0 | 0 | 0 | 0 | 0 | 0 | 0 | 0 | 0 | 0 | 0 | 0 | 0 | 0 | 0 | 0 | 0 |  | 0 | 0 | 0 | 0 | 0 | 0 | 0 | 0 | 0 | 0 | 0 | 0 | 0 | 0 | 0 | 0 | 0 | 0 | 0 | 0 | 0 | 0 | 0 | 0 | 0 | 0 | 0 | 0 | 0 | 0 | 0 | 0 | 0 | 0 | 0 |  | 0 | 0 | 0 | 0 | 0 | 0 | 0 | 0 | 0 | 0 | 0 | 0 | 0 | 0 | 0 | 0 | 0 | 0 | 0 | 0 | 0 | 0 | 0 | 0 | 0 | 0 | 0 | 0 | 0 | 0 | 0 | 0 | 0 | 0 | 0 |  | 0 | 0 | 0 | 0 | 0 | 0 | 0 | 0 | 0 | 0 | 0 | 0 | 0 | 0 | 0 | 0 | 0 | 0 | 0 | 0 | 0 | 0 | 0 | 0 | 0 | 0 | 0 | 0 | 0 | 0 | 0 | 0 | 0 | 0 | 0 |  | 0 | 0 | 0 | 0 | 0 | 0 | 0 | 0 | 0 | 0 | 0 | 0 | 0 | 0 | 0 | 0 | 0 | 0 | 0 | 0 | 0 | 0 | 0 | 0 | 0 | 0 | 0 | 0 | 0 | 0 | 0 | 0 | 0 | 0 | 0 |  | 0 | 0 | 0 | 0 | 0 | 0 | 0 | 0 | 0 | 0 | 0 | 0 | 0 | 0 | 0 | 0 | 0 | 0 | 0 | 0 | 0 | 0 | 0 | 0 | 0 | 0 | 0 | 0 | 0 | 0 | 0 | 0 | 0 | 0 | 0 |  | 0 | 0 | 0 | 0 | 0 | 0 | 0 | 0 | 0 | 0 | 0 | 0 | 0 | 0 | 0 | 0 | 0 | 0 | 0 | 0 | 0 | 0 | 0 | 0 | 0 | 0 | 0 | 0 | 0 | 0 | 0 | 0 | 0 | 0 | 0 |  | 0 | 0 | 0 | 0 | 0 | 0 | 0 | 0 | 0 | 0 | 0 | 0 | 0 | 0 | 0 | 0 | 0 | 0 | 0 | 0 | 0 | 0 | 0 | 0 | 0 | 0 | 0 | 0 | 0 | 0 | 0 | 0 | 0 | 0 | 0 |  | 0 |  | 1.65 | 0 | 0 | 0 | 1.314 | 0 | -0.50302 | 0.00019657 | 0 | -0.029607 | 0 | 2.19 | 0 | -0.83837 | 0.00032762 | 0 | -0.049346 | 0 | 10 | 4 |  | 0 |  | 0 | 0 | 0 | 0 | 0 |  |  | 0 | 0 | 0 | 0 | 0 |  | 0 | 0 | 0 | 0 | 0 | 0 | 0 | 0 | 0 | 0 | 0 | 0 | 0 |  | 0 | 0 | 0 | 0 | 0 | 0 | 0 |  | 0 | 0 | 0 | 0 | 0 | 0 | 0 |  | 0.69 | 0.6 | 0.69 | 0 |  | 0 | 0 | 0 | 0 | 0 | 0 | 0 | 0 | 0 |  | 0 | 0 | 0 | 0 | 0 | 0 | 0 | 0 | 0 | 0 | 0 |  | 0 | 0 | 0 | 0 | 0 | 0 | 0 | 0 | 0
2024_Residential_Retail Products | Residential_Retail Products_Online Marketplace_Electric_Lighting_Single-Family/Multifamily_LED Specialty Lamp, Directional_2024, Year 3 Install_0_9W | Residential_Retail Products_Online Marketplace_Electric_Lighting_Single-Family/Multifamily_LED Specialty Lamp, Directional_2024, Year 3 Install_0_9W_2024 |  | 731 |  | Residential | Retail Products | Online Marketplace | Electric | Lighting | Single-Family/Multifamily | LED Specialty Lamp, Directional | 2024, Year 3 Install | 0 | 9W | 2024 | RS-LTG-LEDD-V12-210101 |  |  | n/a | n/a | n/a | n/a | n/a |  | 0 | 0 | 0 | 0 | 0 |  | 0 | 0 | 0 | 0 | 0 |  | 0 | 0 | 0 | 0 | 0 |  | 0 | 0 | 0 | 0 | 0 | 0 | 0 | 0 | 0 | 0 | 0 | 0 | 0 | 0 | 0 | 0 | 0 |  | 0 | 0 | 0 | 0 | 0 | 0 | 0 | 0 | 0 | 0 | 0 | 0 | 0 | 0 | 0 | 0 | 0 | 0 | 0 | 0 | 0 | 0 | 0 | 0 | 0 | 0 | 0 | 0 | 0 | 0 | 0 | 0 | 0 | 0 | 0 |  | 0 | 0 | 0 | 0 | 0 | 0 | 0 | 0 | 0 | 0 | 0 | 0 | 0 | 0 | 0 | 0 | 0 | 0 | 0 | 0 | 0 | 0 | 0 | 0 | 0 | 0 | 0 | 0 | 0 | 0 | 0 | 0 | 0 | 0 | 0 |  | 0 | 0 | 0 | 0 | 0 | 0 | 0 | 0 | 0 | 0 | 0 | 0 | 0 | 0 | 0 | 0 | 0 | 0 | 0 | 0 | 0 | 0 | 0 | 0 | 0 | 0 | 0 | 0 | 0 | 0 | 0 | 0 | 0 | 0 | 0 |  | 0 | 0 | 0 | 0 | 0 | 0 | 0 | 0 | 0 | 0 | 0 | 0 | 0 | 0 | 0 | 0 | 0 | 0 | 0 | 0 | 0 | 0 | 0 | 0 | 0 | 0 | 0 | 0 | 0 | 0 | 0 | 0 | 0 | 0 | 0 |  | 0 | 0 | 0 | 0 | 0 | 0 | 0 | 0 | 0 | 0 | 0 | 0 | 0 | 0 | 0 | 0 | 0 | 0 | 0 | 0 | 0 | 0 | 0 | 0 | 0 | 0 | 0 | 0 | 0 | 0 | 0 | 0 | 0 | 0 | 0 |  | 0 | 0 | 0 | 0 | 0 | 0 | 0 | 0 | 0 | 0 | 0 | 0 | 0 | 0 | 0 | 0 | 0 | 0 | 0 | 0 | 0 | 0 | 0 | 0 | 0 | 0 | 0 | 0 | 0 | 0 | 0 | 0 | 0 | 0 | 0 |  | 0 | 0 | 0 | 0 | 0 | 0 | 0 | 0 | 0 | 0 | 0 | 0 | 0 | 0 | 0 | 0 | 0 | 0 | 0 | 0 | 0 | 0 | 0 | 0 | 0 | 0 | 0 | 0 | 0 | 0 | 0 | 0 | 0 | 0 | 0 |  | 0 | 0 | 0 | 0 | 0 | 0 | 0 | 0 | 0 | 0 | 0 | 0 | 0 | 0 | 0 | 0 | 0 | 0 | 0 | 0 | 0 | 0 | 0 | 0 | 0 | 0 | 0 | 0 | 0 | 0 | 0 | 0 | 0 | 0 | 0 |  | 0 | 0 | 0 | 0 | 0 | 0 | 0 | 0 | 0 | 0 | 0 | 0 | 0 | 0 | 0 | 0 | 0 | 0 | 0 | 0 | 0 | 0 | 0 | 0 | 0 | 0 | 0 | 0 | 0 | 0 | 0 | 0 | 0 | 0 | 0 |  | 0 |  | 1.65 | 0 | 0 | 0 | 1.314 | 0 | -0.50302 | 0.00019657 | 0 | -0.029607 | 0 | 2.19 | 0 | -0.83837 | 0.00032762 | 0 | -0.049346 | 0 | 10 | 4 |  | 0 |  | 0 | 0 | 0 | 0 | 0 |  |  | 0 | 0 | 0 | 0 | 0 |  | 0 | 0 | 0 | 0 | 0 | 0 | 0 | 0 | 0 | 0 | 0 | 0 | 0 |  | 0 | 0 | 0 | 0 | 0 | 0 | 0 |  | 0 | 0 | 0 | 0 | 0 | 0 | 0 |  | 0.69 | 0.6 | 0.69 | 0 |  | 0 | 0 | 0 | 0 | 0 | 0 | 0 | 0 | 0 |  | 0 | 0 | 0 | 0 | 0 | 0 | 0 | 0 | 0 | 0 | 0 |  | 0 | 0 | 0 | 0 | 0 | 0 | 0 | 0 | 0
2025_Residential_Retail Products | Residential_Retail Products_Online Marketplace_Electric_Lighting_Single-Family/Multifamily_LED Specialty Lamp, Directional_2024, Year 3 Install_0_9W | Residential_Retail Products_Online Marketplace_Electric_Lighting_Single-Family/Multifamily_LED Specialty Lamp, Directional_2024, Year 3 Install_0_9W_2025 |  | 731 |  | Residential | Retail Products | Online Marketplace | Electric | Lighting | Single-Family/Multifamily | LED Specialty Lamp, Directional | 2024, Year 3 Install | 0 | 9W | 2025 | RS-LTG-LEDD-V12-210101 |  |  | n/a | n/a | n/a | n/a | n/a |  | 0 | 0 | 0 | 0 | 0 |  | 0 | 0 | 0 | 0 | 0 |  | 0 | 0 | 0 | 0 | 0 |  | 0 | 0 | 0 | 0 | 0 | 0 | 0 | 0 | 0 | 0 | 0 | 0 | 0 | 0 | 0 | 0 | 0 |  | 0 | 0 | 0 | 0 | 0 | 0 | 0 | 0 | 0 | 0 | 0 | 0 | 0 | 0 | 0 | 0 | 0 | 0 | 0 | 0 | 0 | 0 | 0 | 0 | 0 | 0 | 0 | 0 | 0 | 0 | 0 | 0 | 0 | 0 | 0 |  | 0 | 0 | 0 | 0 | 0 | 0 | 0 | 0 | 0 | 0 | 0 | 0 | 0 | 0 | 0 | 0 | 0 | 0 | 0 | 0 | 0 | 0 | 0 | 0 | 0 | 0 | 0 | 0 | 0 | 0 | 0 | 0 | 0 | 0 | 0 |  | 0 | 0 | 0 | 0 | 0 | 0 | 0 | 0 | 0 | 0 | 0 | 0 | 0 | 0 | 0 | 0 | 0 | 0 | 0 | 0 | 0 | 0 | 0 | 0 | 0 | 0 | 0 | 0 | 0 | 0 | 0 | 0 | 0 | 0 | 0 |  | 0 | 0 | 0 | 0 | 0 | 0 | 0 | 0 | 0 | 0 | 0 | 0 | 0 | 0 | 0 | 0 | 0 | 0 | 0 | 0 | 0 | 0 | 0 | 0 | 0 | 0 | 0 | 0 | 0 | 0 | 0 | 0 | 0 | 0 | 0 |  | 0 | 0 | 0 | 0 | 0 | 0 | 0 | 0 | 0 | 0 | 0 | 0 | 0 | 0 | 0 | 0 | 0 | 0 | 0 | 0 | 0 | 0 | 0 | 0 | 0 | 0 | 0 | 0 | 0 | 0 | 0 | 0 | 0 | 0 | 0 |  | 0 | 0 | 0 | 0 | 0 | 0 | 0 | 0 | 0 | 0 | 0 | 0 | 0 | 0 | 0 | 0 | 0 | 0 | 0 | 0 | 0 | 0 | 0 | 0 | 0 | 0 | 0 | 0 | 0 | 0 | 0 | 0 | 0 | 0 | 0 |  | 0 | 0 | 0 | 0 | 0 | 0 | 0 | 0 | 0 | 0 | 0 | 0 | 0 | 0 | 0 | 0 | 0 | 0 | 0 | 0 | 0 | 0 | 0 | 0 | 0 | 0 | 0 | 0 | 0 | 0 | 0 | 0 | 0 | 0 | 0 |  | 0 | 0 | 0 | 0 | 0 | 0 | 0 | 0 | 0 | 0 | 0 | 0 | 0 | 0 | 0 | 0 | 0 | 0 | 0 | 0 | 0 | 0 | 0 | 0 | 0 | 0 | 0 | 0 | 0 | 0 | 0 | 0 | 0 | 0 | 0 |  | 0 | 0 | 0 | 0 | 0 | 0 | 0 | 0 | 0 | 0 | 0 | 0 | 0 | 0 | 0 | 0 | 0 | 0 | 0 | 0 | 0 | 0 | 0 | 0 | 0 | 0 | 0 | 0 | 0 | 0 | 0 | 0 | 0 | 0 | 0 |  | 0 |  | 1.65 | 0 | 0 | 0 | 1.314 | 0 | -0.50302 | 0.00019657 | 0 | -0.029607 | 0 | 2.19 | 0 | -0.83837 | 0.00032762 | 0 | -0.049346 | 0 | 10 | 4 |  | 0 |  | 0 | 0 | 0 | 0 | 0 |  |  | 0 | 0 | 0 | 0 | 0 |  | 0 | 0 | 0 | 0 | 0 | 0 | 0 | 0 | 0 | 0 | 0 | 0 | 0 |  | 0 | 0 | 0 | 0 | 0 | 0 | 0 |  | 0 | 0 | 0 | 0 | 0 | 0 | 0 |  | 0.69 | 0.6 | 0.69 | 0 |  | 0 | 0 | 0 | 0 | 0 | 0 | 0 | 0 | 0 |  | 0 | 0 | 0 | 0 | 0 | 0 | 0 | 0 | 0 | 0 | 0 |  | 0 | 0 | 0 | 0 | 0 | 0 | 0 | 0 | 0
2022_Residential_Retail Products | Residential_Retail Products_Online Marketplace_Electric_Lighting_Single-Family/Multifamily_LED Specialty Lamp, Directional_2025, Year 1 Install_0_17W | Residential_Retail Products_Online Marketplace_Electric_Lighting_Single-Family/Multifamily_LED Specialty Lamp, Directional_2025, Year 1 Install_0_17W_2022 |  | 732 |  | Residential | Retail Products | Online Marketplace | Electric | Lighting | Single-Family/Multifamily | LED Specialty Lamp, Directional | 2025, Year 1 Install | 0 | 17W | 2022 | RS-LTG-LEDD-V12-210101 |  |  | n/a | n/a | n/a | n/a | n/a |  | 0 | 0 | 0 | 0 | 0 |  | 0 | 0 | 0 | 0 | 0 |  | 0 | 0 | 0 | 0 | 0 |  | 0 | 0 | 0 | 0 | 0 | 0 | 0 | 0 | 0 | 0 | 0 | 0 | 0 | 0 | 0 | 0 | 0 |  | 0 | 0 | 0 | 0 | 0 | 0 | 0 | 0 | 0 | 0 | 0 | 0 | 0 | 0 | 0 | 0 | 0 | 0 | 0 | 0 | 0 | 0 | 0 | 0 | 0 | 0 | 0 | 0 | 0 | 0 | 0 | 0 | 0 | 0 | 0 |  | 0 | 0 | 0 | 0 | 0 | 0 | 0 | 0 | 0 | 0 | 0 | 0 | 0 | 0 | 0 | 0 | 0 | 0 | 0 | 0 | 0 | 0 | 0 | 0 | 0 | 0 | 0 | 0 | 0 | 0 | 0 | 0 | 0 | 0 | 0 |  | 0 | 0 | 0 | 0 | 0 | 0 | 0 | 0 | 0 | 0 | 0 | 0 | 0 | 0 | 0 | 0 | 0 | 0 | 0 | 0 | 0 | 0 | 0 | 0 | 0 | 0 | 0 | 0 | 0 | 0 | 0 | 0 | 0 | 0 | 0 |  | 0 | 0 | 0 | 0 | 0 | 0 | 0 | 0 | 0 | 0 | 0 | 0 | 0 | 0 | 0 | 0 | 0 | 0 | 0 | 0 | 0 | 0 | 0 | 0 | 0 | 0 | 0 | 0 | 0 | 0 | 0 | 0 | 0 | 0 | 0 |  | 0 | 0 | 0 | 0 | 0 | 0 | 0 | 0 | 0 | 0 | 0 | 0 | 0 | 0 | 0 | 0 | 0 | 0 | 0 | 0 | 0 | 0 | 0 | 0 | 0 | 0 | 0 | 0 | 0 | 0 | 0 | 0 | 0 | 0 | 0 |  | 0 | 0 | 0 | 0 | 0 | 0 | 0 | 0 | 0 | 0 | 0 | 0 | 0 | 0 | 0 | 0 | 0 | 0 | 0 | 0 | 0 | 0 | 0 | 0 | 0 | 0 | 0 | 0 | 0 | 0 | 0 | 0 | 0 | 0 | 0 |  | 0 | 0 | 0 | 0 | 0 | 0 | 0 | 0 | 0 | 0 | 0 | 0 | 0 | 0 | 0 | 0 | 0 | 0 | 0 | 0 | 0 | 0 | 0 | 0 | 0 | 0 | 0 | 0 | 0 | 0 | 0 | 0 | 0 | 0 | 0 |  | 0 | 0 | 0 | 0 | 0 | 0 | 0 | 0 | 0 | 0 | 0 | 0 | 0 | 0 | 0 | 0 | 0 | 0 | 0 | 0 | 0 | 0 | 0 | 0 | 0 | 0 | 0 | 0 | 0 | 0 | 0 | 0 | 0 | 0 | 0 |  | 0 | 0 | 0 | 0 | 0 | 0 | 0 | 0 | 0 | 0 | 0 | 0 | 0 | 0 | 0 | 0 | 0 | 0 | 0 | 0 | 0 | 0 | 0 | 0 | 0 | 0 | 0 | 0 | 0 | 0 | 0 | 0 | 0 | 0 | 0 |  | 0 |  | 1.65 | 0 | 0 | 0 | 19.9337 | 0 | -7.6309 | 0.002982 | 0 | -0.44915 | 0 | 33.2228 | 0 | -12.7181 | 0.00497 | 0 | -0.74858 | 0 | 10 | 4 |  | 0 |  | 0 | 0 | 0 | 0 | 0 |  |  | 0 | 0 | 0 | 0 | 0 |  | 0 | 0 | 0 | 0 | 0 | 0 | 0 | 0 | 0 | 0 | 0 | 0 | 0 |  | 0 | 0 | 0 | 0 | 0 | 0 | 0 |  | 0 | 0 | 0 | 0 | 0 | 0 | 0 |  | 0.69 | 0.55 | 0.69 | 0 |  | 0 | 0 | 0 | 0 | 0 | 0 | 0 | 0 | 0 |  | 0 | 0 | 0 | 0 | 0 | 0 | 0 | 0 | 0 | 0 | 0 |  | 0 | 0 | 0 | 0 | 0 | 0 | 0 | 0 | 0
2023_Residential_Retail Products | Residential_Retail Products_Online Marketplace_Electric_Lighting_Single-Family/Multifamily_LED Specialty Lamp, Directional_2025, Year 1 Install_0_17W | Residential_Retail Products_Online Marketplace_Electric_Lighting_Single-Family/Multifamily_LED Specialty Lamp, Directional_2025, Year 1 Install_0_17W_2023 |  | 732 |  | Residential | Retail Products | Online Marketplace | Electric | Lighting | Single-Family/Multifamily | LED Specialty Lamp, Directional | 2025, Year 1 Install | 0 | 17W | 2023 | RS-LTG-LEDD-V12-210101 |  |  | n/a | n/a | n/a | n/a | n/a |  | 0 | 0 | 0 | 0 | 0 |  | 0 | 0 | 0 | 0 | 0 |  | 0 | 0 | 0 | 0 | 0 |  | 0 | 0 | 0 | 0 | 0 | 0 | 0 | 0 | 0 | 0 | 0 | 0 | 0 | 0 | 0 | 0 | 0 |  | 0 | 0 | 0 | 0 | 0 | 0 | 0 | 0 | 0 | 0 | 0 | 0 | 0 | 0 | 0 | 0 | 0 | 0 | 0 | 0 | 0 | 0 | 0 | 0 | 0 | 0 | 0 | 0 | 0 | 0 | 0 | 0 | 0 | 0 | 0 |  | 0 | 0 | 0 | 0 | 0 | 0 | 0 | 0 | 0 | 0 | 0 | 0 | 0 | 0 | 0 | 0 | 0 | 0 | 0 | 0 | 0 | 0 | 0 | 0 | 0 | 0 | 0 | 0 | 0 | 0 | 0 | 0 | 0 | 0 | 0 |  | 0 | 0 | 0 | 0 | 0 | 0 | 0 | 0 | 0 | 0 | 0 | 0 | 0 | 0 | 0 | 0 | 0 | 0 | 0 | 0 | 0 | 0 | 0 | 0 | 0 | 0 | 0 | 0 | 0 | 0 | 0 | 0 | 0 | 0 | 0 |  | 0 | 0 | 0 | 0 | 0 | 0 | 0 | 0 | 0 | 0 | 0 | 0 | 0 | 0 | 0 | 0 | 0 | 0 | 0 | 0 | 0 | 0 | 0 | 0 | 0 | 0 | 0 | 0 | 0 | 0 | 0 | 0 | 0 | 0 | 0 |  | 0 | 0 | 0 | 0 | 0 | 0 | 0 | 0 | 0 | 0 | 0 | 0 | 0 | 0 | 0 | 0 | 0 | 0 | 0 | 0 | 0 | 0 | 0 | 0 | 0 | 0 | 0 | 0 | 0 | 0 | 0 | 0 | 0 | 0 | 0 |  | 0 | 0 | 0 | 0 | 0 | 0 | 0 | 0 | 0 | 0 | 0 | 0 | 0 | 0 | 0 | 0 | 0 | 0 | 0 | 0 | 0 | 0 | 0 | 0 | 0 | 0 | 0 | 0 | 0 | 0 | 0 | 0 | 0 | 0 | 0 |  | 0 | 0 | 0 | 0 | 0 | 0 | 0 | 0 | 0 | 0 | 0 | 0 | 0 | 0 | 0 | 0 | 0 | 0 | 0 | 0 | 0 | 0 | 0 | 0 | 0 | 0 | 0 | 0 | 0 | 0 | 0 | 0 | 0 | 0 | 0 |  | 0 | 0 | 0 | 0 | 0 | 0 | 0 | 0 | 0 | 0 | 0 | 0 | 0 | 0 | 0 | 0 | 0 | 0 | 0 | 0 | 0 | 0 | 0 | 0 | 0 | 0 | 0 | 0 | 0 | 0 | 0 | 0 | 0 | 0 | 0 |  | 0 | 0 | 0 | 0 | 0 | 0 | 0 | 0 | 0 | 0 | 0 | 0 | 0 | 0 | 0 | 0 | 0 | 0 | 0 | 0 | 0 | 0 | 0 | 0 | 0 | 0 | 0 | 0 | 0 | 0 | 0 | 0 | 0 | 0 | 0 |  | 0 |  | 1.65 | 0 | 0 | 0 | 19.9337 | 0 | -7.6309 | 0.002982 | 0 | -0.44915 | 0 | 33.2228 | 0 | -12.7181 | 0.00497 | 0 | -0.74858 | 0 | 10 | 4 |  | 0 |  | 0 | 0 | 0 | 0 | 0 |  |  | 0 | 0 | 0 | 0 | 0 |  | 0 | 0 | 0 | 0 | 0 | 0 | 0 | 0 | 0 | 0 | 0 | 0 | 0 |  | 0 | 0 | 0 | 0 | 0 | 0 | 0 |  | 0 | 0 | 0 | 0 | 0 | 0 | 0 |  | 0.69 | 0.55 | 0.69 | 0 |  | 0 | 0 | 0 | 0 | 0 | 0 | 0 | 0 | 0 |  | 0 | 0 | 0 | 0 | 0 | 0 | 0 | 0 | 0 | 0 | 0 |  | 0 | 0 | 0 | 0 | 0 | 0 | 0 | 0 | 0
2024_Residential_Retail Products | Residential_Retail Products_Online Marketplace_Electric_Lighting_Single-Family/Multifamily_LED Specialty Lamp, Directional_2025, Year 1 Install_0_17W | Residential_Retail Products_Online Marketplace_Electric_Lighting_Single-Family/Multifamily_LED Specialty Lamp, Directional_2025, Year 1 Install_0_17W_2024 |  | 732 |  | Residential | Retail Products | Online Marketplace | Electric | Lighting | Single-Family/Multifamily | LED Specialty Lamp, Directional | 2025, Year 1 Install | 0 | 17W | 2024 | RS-LTG-LEDD-V12-210101 |  |  | n/a | n/a | n/a | n/a | n/a |  | 0 | 0 | 0 | 0 | 0 |  | 0 | 0 | 0 | 0 | 0 |  | 0 | 0 | 0 | 0 | 0 |  | 0 | 0 | 0 | 0 | 0 | 0 | 0 | 0 | 0 | 0 | 0 | 0 | 0 | 0 | 0 | 0 | 0 |  | 0 | 0 | 0 | 0 | 0 | 0 | 0 | 0 | 0 | 0 | 0 | 0 | 0 | 0 | 0 | 0 | 0 | 0 | 0 | 0 | 0 | 0 | 0 | 0 | 0 | 0 | 0 | 0 | 0 | 0 | 0 | 0 | 0 | 0 | 0 |  | 0 | 0 | 0 | 0 | 0 | 0 | 0 | 0 | 0 | 0 | 0 | 0 | 0 | 0 | 0 | 0 | 0 | 0 | 0 | 0 | 0 | 0 | 0 | 0 | 0 | 0 | 0 | 0 | 0 | 0 | 0 | 0 | 0 | 0 | 0 |  | 0 | 0 | 0 | 0 | 0 | 0 | 0 | 0 | 0 | 0 | 0 | 0 | 0 | 0 | 0 | 0 | 0 | 0 | 0 | 0 | 0 | 0 | 0 | 0 | 0 | 0 | 0 | 0 | 0 | 0 | 0 | 0 | 0 | 0 | 0 |  | 0 | 0 | 0 | 0 | 0 | 0 | 0 | 0 | 0 | 0 | 0 | 0 | 0 | 0 | 0 | 0 | 0 | 0 | 0 | 0 | 0 | 0 | 0 | 0 | 0 | 0 | 0 | 0 | 0 | 0 | 0 | 0 | 0 | 0 | 0 |  | 0 | 0 | 0 | 0 | 0 | 0 | 0 | 0 | 0 | 0 | 0 | 0 | 0 | 0 | 0 | 0 | 0 | 0 | 0 | 0 | 0 | 0 | 0 | 0 | 0 | 0 | 0 | 0 | 0 | 0 | 0 | 0 | 0 | 0 | 0 |  | 0 | 0 | 0 | 0 | 0 | 0 | 0 | 0 | 0 | 0 | 0 | 0 | 0 | 0 | 0 | 0 | 0 | 0 | 0 | 0 | 0 | 0 | 0 | 0 | 0 | 0 | 0 | 0 | 0 | 0 | 0 | 0 | 0 | 0 | 0 |  | 0 | 0 | 0 | 0 | 0 | 0 | 0 | 0 | 0 | 0 | 0 | 0 | 0 | 0 | 0 | 0 | 0 | 0 | 0 | 0 | 0 | 0 | 0 | 0 | 0 | 0 | 0 | 0 | 0 | 0 | 0 | 0 | 0 | 0 | 0 |  | 0 | 0 | 0 | 0 | 0 | 0 | 0 | 0 | 0 | 0 | 0 | 0 | 0 | 0 | 0 | 0 | 0 | 0 | 0 | 0 | 0 | 0 | 0 | 0 | 0 | 0 | 0 | 0 | 0 | 0 | 0 | 0 | 0 | 0 | 0 |  | 0 | 0 | 0 | 0 | 0 | 0 | 0 | 0 | 0 | 0 | 0 | 0 | 0 | 0 | 0 | 0 | 0 | 0 | 0 | 0 | 0 | 0 | 0 | 0 | 0 | 0 | 0 | 0 | 0 | 0 | 0 | 0 | 0 | 0 | 0 |  | 0 |  | 1.65 | 0 | 0 | 0 | 19.9337 | 0 | -7.6309 | 0.002982 | 0 | -0.44915 | 0 | 33.2228 | 0 | -12.7181 | 0.00497 | 0 | -0.74858 | 0 | 10 | 4 |  | 0 |  | 0 | 0 | 0 | 0 | 0 |  |  | 0 | 0 | 0 | 0 | 0 |  | 0 | 0 | 0 | 0 | 0 | 0 | 0 | 0 | 0 | 0 | 0 | 0 | 0 |  | 0 | 0 | 0 | 0 | 0 | 0 | 0 |  | 0 | 0 | 0 | 0 | 0 | 0 | 0 |  | 0.69 | 0.55 | 0.69 | 0 |  | 0 | 0 | 0 | 0 | 0 | 0 | 0 | 0 | 0 |  | 0 | 0 | 0 | 0 | 0 | 0 | 0 | 0 | 0 | 0 | 0 |  | 0 | 0 | 0 | 0 | 0 | 0 | 0 | 0 | 0
2025_Residential_Retail Products | Residential_Retail Products_Online Marketplace_Electric_Lighting_Single-Family/Multifamily_LED Specialty Lamp, Directional_2025, Year 1 Install_0_17W | Residential_Retail Products_Online Marketplace_Electric_Lighting_Single-Family/Multifamily_LED Specialty Lamp, Directional_2025, Year 1 Install_0_17W_2025 |  | 732 |  | Residential | Retail Products | Online Marketplace | Electric | Lighting | Single-Family/Multifamily | LED Specialty Lamp, Directional | 2025, Year 1 Install | 0 | 17W | 2025 | RS-LTG-LEDD-V12-210101 |  |  | n/a | n/a | n/a | n/a | n/a |  | 0 | 0 | 0 | 0 | 0 |  | 0 | 0 | 0 | 0 | 0 |  | 0 | 0 | 0 | 0 | 0 |  | 0 | 0 | 0 | 0 | 0 | 0 | 0 | 0 | 0 | 0 | 0 | 0 | 0 | 0 | 0 | 0 | 0 |  | 0 | 0 | 0 | 0 | 0 | 0 | 0 | 0 | 0 | 0 | 0 | 0 | 0 | 0 | 0 | 0 | 0 | 0 | 0 | 0 | 0 | 0 | 0 | 0 | 0 | 0 | 0 | 0 | 0 | 0 | 0 | 0 | 0 | 0 | 0 |  | 0 | 0 | 0 | 0 | 0 | 0 | 0 | 0 | 0 | 0 | 0 | 0 | 0 | 0 | 0 | 0 | 0 | 0 | 0 | 0 | 0 | 0 | 0 | 0 | 0 | 0 | 0 | 0 | 0 | 0 | 0 | 0 | 0 | 0 | 0 |  | 0 | 0 | 0 | 0 | 0 | 0 | 0 | 0 | 0 | 0 | 0 | 0 | 0 | 0 | 0 | 0 | 0 | 0 | 0 | 0 | 0 | 0 | 0 | 0 | 0 | 0 | 0 | 0 | 0 | 0 | 0 | 0 | 0 | 0 | 0 |  | 0 | 0 | 0 | 0 | 0 | 0 | 0 | 0 | 0 | 0 | 0 | 0 | 0 | 0 | 0 | 0 | 0 | 0 | 0 | 0 | 0 | 0 | 0 | 0 | 0 | 0 | 0 | 0 | 0 | 0 | 0 | 0 | 0 | 0 | 0 |  | 0 | 0 | 0 | 0 | 0 | 0 | 0 | 0 | 0 | 0 | 0 | 0 | 0 | 0 | 0 | 0 | 0 | 0 | 0 | 0 | 0 | 0 | 0 | 0 | 0 | 0 | 0 | 0 | 0 | 0 | 0 | 0 | 0 | 0 | 0 |  | 0 | 0 | 0 | 0 | 0 | 0 | 0 | 0 | 0 | 0 | 0 | 0 | 0 | 0 | 0 | 0 | 0 | 0 | 0 | 0 | 0 | 0 | 0 | 0 | 0 | 0 | 0 | 0 | 0 | 0 | 0 | 0 | 0 | 0 | 0 |  | 0 | 0 | 0 | 0 | 0 | 0 | 0 | 0 | 0 | 0 | 0 | 0 | 0 | 0 | 0 | 0 | 0 | 0 | 0 | 0 | 0 | 0 | 0 | 0 | 0 | 0 | 0 | 0 | 0 | 0 | 0 | 0 | 0 | 0 | 0 |  | 0 | 0 | 0 | 0 | 0 | 0 | 0 | 0 | 0 | 0 | 0 | 0 | 0 | 0 | 0 | 0 | 0 | 0 | 0 | 0 | 0 | 0 | 0 | 0 | 0 | 0 | 0 | 0 | 0 | 0 | 0 | 0 | 0 | 0 | 0 |  | 0 | 0 | 0 | 0 | 0 | 0 | 0 | 0 | 0 | 0 | 0 | 0 | 0 | 0 | 0 | 0 | 0 | 0 | 0 | 0 | 0 | 0 | 0 | 0 | 0 | 0 | 0 | 0 | 0 | 0 | 0 | 0 | 0 | 0 | 0 |  | 0 |  | 1.65 | 0 | 0 | 0 | 19.9337 | 0 | -7.6309 | 0.002982 | 0 | -0.44915 | 0 | 33.2228 | 0 | -12.7181 | 0.00497 | 0 | -0.74858 | 0 | 10 | 4 |  | 0 |  | 0 | 0 | 0 | 0 | 0 |  |  | 0 | 0 | 0 | 0 | 0 |  | 0 | 0 | 0 | 0 | 0 | 0 | 0 | 0 | 0 | 0 | 0 | 0 | 0 |  | 0 | 0 | 0 | 0 | 0 | 0 | 0 |  | 0 | 0 | 0 | 0 | 0 | 0 | 0 |  | 0.69 | 0.55 | 0.69 | 0 |  | 0 | 0 | 0 | 0 | 0 | 0 | 0 | 0 | 0 |  | 0 | 0 | 0 | 0 | 0 | 0 | 0 | 0 | 0 | 0 | 0 |  | 0 | 0 | 0 | 0 | 0 | 0 | 0 | 0 | 0
2022_Residential_Retail Products | Residential_Retail Products_Online Marketplace_Electric_Lighting_Single-Family/Multifamily_LED Specialty Lamp, Directional_2025, Year 1 Install_0_23W | Residential_Retail Products_Online Marketplace_Electric_Lighting_Single-Family/Multifamily_LED Specialty Lamp, Directional_2025, Year 1 Install_0_23W_2022 |  | 733 |  | Residential | Retail Products | Online Marketplace | Electric | Lighting | Single-Family/Multifamily | LED Specialty Lamp, Directional | 2025, Year 1 Install | 0 | 23W | 2022 | RS-LTG-LEDD-V12-210101 |  |  | n/a | n/a | n/a | n/a | n/a |  | 0 | 0 | 0 | 0 | 0 |  | 0 | 0 | 0 | 0 | 0 |  | 0 | 0 | 0 | 0 | 0 |  | 0 | 0 | 0 | 0 | 0 | 0 | 0 | 0 | 0 | 0 | 0 | 0 | 0 | 0 | 0 | 0 | 0 |  | 0 | 0 | 0 | 0 | 0 | 0 | 0 | 0 | 0 | 0 | 0 | 0 | 0 | 0 | 0 | 0 | 0 | 0 | 0 | 0 | 0 | 0 | 0 | 0 | 0 | 0 | 0 | 0 | 0 | 0 | 0 | 0 | 0 | 0 | 0 |  | 0 | 0 | 0 | 0 | 0 | 0 | 0 | 0 | 0 | 0 | 0 | 0 | 0 | 0 | 0 | 0 | 0 | 0 | 0 | 0 | 0 | 0 | 0 | 0 | 0 | 0 | 0 | 0 | 0 | 0 | 0 | 0 | 0 | 0 | 0 |  | 0 | 0 | 0 | 0 | 0 | 0 | 0 | 0 | 0 | 0 | 0 | 0 | 0 | 0 | 0 | 0 | 0 | 0 | 0 | 0 | 0 | 0 | 0 | 0 | 0 | 0 | 0 | 0 | 0 | 0 | 0 | 0 | 0 | 0 | 0 |  | 0 | 0 | 0 | 0 | 0 | 0 | 0 | 0 | 0 | 0 | 0 | 0 | 0 | 0 | 0 | 0 | 0 | 0 | 0 | 0 | 0 | 0 | 0 | 0 | 0 | 0 | 0 | 0 | 0 | 0 | 0 | 0 | 0 | 0 | 0 |  | 0 | 0 | 0 | 0 | 0 | 0 | 0 | 0 | 0 | 0 | 0 | 0 | 0 | 0 | 0 | 0 | 0 | 0 | 0 | 0 | 0 | 0 | 0 | 0 | 0 | 0 | 0 | 0 | 0 | 0 | 0 | 0 | 0 | 0 | 0 |  | 0 | 0 | 0 | 0 | 0 | 0 | 0 | 0 | 0 | 0 | 0 | 0 | 0 | 0 | 0 | 0 | 0 | 0 | 0 | 0 | 0 | 0 | 0 | 0 | 0 | 0 | 0 | 0 | 0 | 0 | 0 | 0 | 0 | 0 | 0 |  | 0 | 0 | 0 | 0 | 0 | 0 | 0 | 0 | 0 | 0 | 0 | 0 | 0 | 0 | 0 | 0 | 0 | 0 | 0 | 0 | 0 | 0 | 0 | 0 | 0 | 0 | 0 | 0 | 0 | 0 | 0 | 0 | 0 | 0 | 0 |  | 0 | 0 | 0 | 0 | 0 | 0 | 0 | 0 | 0 | 0 | 0 | 0 | 0 | 0 | 0 | 0 | 0 | 0 | 0 | 0 | 0 | 0 | 0 | 0 | 0 | 0 | 0 | 0 | 0 | 0 | 0 | 0 | 0 | 0 | 0 |  | 0 | 0 | 0 | 0 | 0 | 0 | 0 | 0 | 0 | 0 | 0 | 0 | 0 | 0 | 0 | 0 | 0 | 0 | 0 | 0 | 0 | 0 | 0 | 0 | 0 | 0 | 0 | 0 | 0 | 0 | 0 | 0 | 0 | 0 | 0 |  | 0 |  | 1.65 | 0 | 0 | 0 | 26.4637 | 0 | -10.1306 | 0.0039588 | 0 | -0.59628 | 0 | 44.1061 | 0 | -16.8844 | 0.0065981 | 0 | -0.9938 | 0 | 10 | 4 |  | 0 |  | 0 | 0 | 0 | 0 | 0 |  |  | 0 | 0 | 0 | 0 | 0 |  | 0 | 0 | 0 | 0 | 0 | 0 | 0 | 0 | 0 | 0 | 0 | 0 | 0 |  | 0 | 0 | 0 | 0 | 0 | 0 | 0 |  | 0 | 0 | 0 | 0 | 0 | 0 | 0 |  | 0.69 | 0.55 | 0.69 | 0 |  | 0 | 0 | 0 | 0 | 0 | 0 | 0 | 0 | 0 |  | 0 | 0 | 0 | 0 | 0 | 0 | 0 | 0 | 0 | 0 | 0 |  | 0 | 0 | 0 | 0 | 0 | 0 | 0 | 0 | 0
2023_Residential_Retail Products | Residential_Retail Products_Online Marketplace_Electric_Lighting_Single-Family/Multifamily_LED Specialty Lamp, Directional_2025, Year 1 Install_0_23W | Residential_Retail Products_Online Marketplace_Electric_Lighting_Single-Family/Multifamily_LED Specialty Lamp, Directional_2025, Year 1 Install_0_23W_2023 |  | 733 |  | Residential | Retail Products | Online Marketplace | Electric | Lighting | Single-Family/Multifamily | LED Specialty Lamp, Directional | 2025, Year 1 Install | 0 | 23W | 2023 | RS-LTG-LEDD-V12-210101 |  |  | n/a | n/a | n/a | n/a | n/a |  | 0 | 0 | 0 | 0 | 0 |  | 0 | 0 | 0 | 0 | 0 |  | 0 | 0 | 0 | 0 | 0 |  | 0 | 0 | 0 | 0 | 0 | 0 | 0 | 0 | 0 | 0 | 0 | 0 | 0 | 0 | 0 | 0 | 0 |  | 0 | 0 | 0 | 0 | 0 | 0 | 0 | 0 | 0 | 0 | 0 | 0 | 0 | 0 | 0 | 0 | 0 | 0 | 0 | 0 | 0 | 0 | 0 | 0 | 0 | 0 | 0 | 0 | 0 | 0 | 0 | 0 | 0 | 0 | 0 |  | 0 | 0 | 0 | 0 | 0 | 0 | 0 | 0 | 0 | 0 | 0 | 0 | 0 | 0 | 0 | 0 | 0 | 0 | 0 | 0 | 0 | 0 | 0 | 0 | 0 | 0 | 0 | 0 | 0 | 0 | 0 | 0 | 0 | 0 | 0 |  | 0 | 0 | 0 | 0 | 0 | 0 | 0 | 0 | 0 | 0 | 0 | 0 | 0 | 0 | 0 | 0 | 0 | 0 | 0 | 0 | 0 | 0 | 0 | 0 | 0 | 0 | 0 | 0 | 0 | 0 | 0 | 0 | 0 | 0 | 0 |  | 0 | 0 | 0 | 0 | 0 | 0 | 0 | 0 | 0 | 0 | 0 | 0 | 0 | 0 | 0 | 0 | 0 | 0 | 0 | 0 | 0 | 0 | 0 | 0 | 0 | 0 | 0 | 0 | 0 | 0 | 0 | 0 | 0 | 0 | 0 |  | 0 | 0 | 0 | 0 | 0 | 0 | 0 | 0 | 0 | 0 | 0 | 0 | 0 | 0 | 0 | 0 | 0 | 0 | 0 | 0 | 0 | 0 | 0 | 0 | 0 | 0 | 0 | 0 | 0 | 0 | 0 | 0 | 0 | 0 | 0 |  | 0 | 0 | 0 | 0 | 0 | 0 | 0 | 0 | 0 | 0 | 0 | 0 | 0 | 0 | 0 | 0 | 0 | 0 | 0 | 0 | 0 | 0 | 0 | 0 | 0 | 0 | 0 | 0 | 0 | 0 | 0 | 0 | 0 | 0 | 0 |  | 0 | 0 | 0 | 0 | 0 | 0 | 0 | 0 | 0 | 0 | 0 | 0 | 0 | 0 | 0 | 0 | 0 | 0 | 0 | 0 | 0 | 0 | 0 | 0 | 0 | 0 | 0 | 0 | 0 | 0 | 0 | 0 | 0 | 0 | 0 |  | 0 | 0 | 0 | 0 | 0 | 0 | 0 | 0 | 0 | 0 | 0 | 0 | 0 | 0 | 0 | 0 | 0 | 0 | 0 | 0 | 0 | 0 | 0 | 0 | 0 | 0 | 0 | 0 | 0 | 0 | 0 | 0 | 0 | 0 | 0 |  | 0 | 0 | 0 | 0 | 0 | 0 | 0 | 0 | 0 | 0 | 0 | 0 | 0 | 0 | 0 | 0 | 0 | 0 | 0 | 0 | 0 | 0 | 0 | 0 | 0 | 0 | 0 | 0 | 0 | 0 | 0 | 0 | 0 | 0 | 0 |  | 0 |  | 1.65 | 0 | 0 | 0 | 26.4637 | 0 | -10.1306 | 0.0039588 | 0 | -0.59628 | 0 | 44.1061 | 0 | -16.8844 | 0.0065981 | 0 | -0.9938 | 0 | 10 | 4 |  | 0 |  | 0 | 0 | 0 | 0 | 0 |  |  | 0 | 0 | 0 | 0 | 0 |  | 0 | 0 | 0 | 0 | 0 | 0 | 0 | 0 | 0 | 0 | 0 | 0 | 0 |  | 0 | 0 | 0 | 0 | 0 | 0 | 0 |  | 0 | 0 | 0 | 0 | 0 | 0 | 0 |  | 0.69 | 0.55 | 0.69 | 0 |  | 0 | 0 | 0 | 0 | 0 | 0 | 0 | 0 | 0 |  | 0 | 0 | 0 | 0 | 0 | 0 | 0 | 0 | 0 | 0 | 0 |  | 0 | 0 | 0 | 0 | 0 | 0 | 0 | 0 | 0
2024_Residential_Retail Products | Residential_Retail Products_Online Marketplace_Electric_Lighting_Single-Family/Multifamily_LED Specialty Lamp, Directional_2025, Year 1 Install_0_23W | Residential_Retail Products_Online Marketplace_Electric_Lighting_Single-Family/Multifamily_LED Specialty Lamp, Directional_2025, Year 1 Install_0_23W_2024 |  | 733 |  | Residential | Retail Products | Online Marketplace | Electric | Lighting | Single-Family/Multifamily | LED Specialty Lamp, Directional | 2025, Year 1 Install | 0 | 23W | 2024 | RS-LTG-LEDD-V12-210101 |  |  | n/a | n/a | n/a | n/a | n/a |  | 0 | 0 | 0 | 0 | 0 |  | 0 | 0 | 0 | 0 | 0 |  | 0 | 0 | 0 | 0 | 0 |  | 0 | 0 | 0 | 0 | 0 | 0 | 0 | 0 | 0 | 0 | 0 | 0 | 0 | 0 | 0 | 0 | 0 |  | 0 | 0 | 0 | 0 | 0 | 0 | 0 | 0 | 0 | 0 | 0 | 0 | 0 | 0 | 0 | 0 | 0 | 0 | 0 | 0 | 0 | 0 | 0 | 0 | 0 | 0 | 0 | 0 | 0 | 0 | 0 | 0 | 0 | 0 | 0 |  | 0 | 0 | 0 | 0 | 0 | 0 | 0 | 0 | 0 | 0 | 0 | 0 | 0 | 0 | 0 | 0 | 0 | 0 | 0 | 0 | 0 | 0 | 0 | 0 | 0 | 0 | 0 | 0 | 0 | 0 | 0 | 0 | 0 | 0 | 0 |  | 0 | 0 | 0 | 0 | 0 | 0 | 0 | 0 | 0 | 0 | 0 | 0 | 0 | 0 | 0 | 0 | 0 | 0 | 0 | 0 | 0 | 0 | 0 | 0 | 0 | 0 | 0 | 0 | 0 | 0 | 0 | 0 | 0 | 0 | 0 |  | 0 | 0 | 0 | 0 | 0 | 0 | 0 | 0 | 0 | 0 | 0 | 0 | 0 | 0 | 0 | 0 | 0 | 0 | 0 | 0 | 0 | 0 | 0 | 0 | 0 | 0 | 0 | 0 | 0 | 0 | 0 | 0 | 0 | 0 | 0 |  | 0 | 0 | 0 | 0 | 0 | 0 | 0 | 0 | 0 | 0 | 0 | 0 | 0 | 0 | 0 | 0 | 0 | 0 | 0 | 0 | 0 | 0 | 0 | 0 | 0 | 0 | 0 | 0 | 0 | 0 | 0 | 0 | 0 | 0 | 0 |  | 0 | 0 | 0 | 0 | 0 | 0 | 0 | 0 | 0 | 0 | 0 | 0 | 0 | 0 | 0 | 0 | 0 | 0 | 0 | 0 | 0 | 0 | 0 | 0 | 0 | 0 | 0 | 0 | 0 | 0 | 0 | 0 | 0 | 0 | 0 |  | 0 | 0 | 0 | 0 | 0 | 0 | 0 | 0 | 0 | 0 | 0 | 0 | 0 | 0 | 0 | 0 | 0 | 0 | 0 | 0 | 0 | 0 | 0 | 0 | 0 | 0 | 0 | 0 | 0 | 0 | 0 | 0 | 0 | 0 | 0 |  | 0 | 0 | 0 | 0 | 0 | 0 | 0 | 0 | 0 | 0 | 0 | 0 | 0 | 0 | 0 | 0 | 0 | 0 | 0 | 0 | 0 | 0 | 0 | 0 | 0 | 0 | 0 | 0 | 0 | 0 | 0 | 0 | 0 | 0 | 0 |  | 0 | 0 | 0 | 0 | 0 | 0 | 0 | 0 | 0 | 0 | 0 | 0 | 0 | 0 | 0 | 0 | 0 | 0 | 0 | 0 | 0 | 0 | 0 | 0 | 0 | 0 | 0 | 0 | 0 | 0 | 0 | 0 | 0 | 0 | 0 |  | 0 |  | 1.65 | 0 | 0 | 0 | 26.4637 | 0 | -10.1306 | 0.0039588 | 0 | -0.59628 | 0 | 44.1061 | 0 | -16.8844 | 0.0065981 | 0 | -0.9938 | 0 | 10 | 4 |  | 0 |  | 0 | 0 | 0 | 0 | 0 |  |  | 0 | 0 | 0 | 0 | 0 |  | 0 | 0 | 0 | 0 | 0 | 0 | 0 | 0 | 0 | 0 | 0 | 0 | 0 |  | 0 | 0 | 0 | 0 | 0 | 0 | 0 |  | 0 | 0 | 0 | 0 | 0 | 0 | 0 |  | 0.69 | 0.55 | 0.69 | 0 |  | 0 | 0 | 0 | 0 | 0 | 0 | 0 | 0 | 0 |  | 0 | 0 | 0 | 0 | 0 | 0 | 0 | 0 | 0 | 0 | 0 |  | 0 | 0 | 0 | 0 | 0 | 0 | 0 | 0 | 0
2025_Residential_Retail Products | Residential_Retail Products_Online Marketplace_Electric_Lighting_Single-Family/Multifamily_LED Specialty Lamp, Directional_2025, Year 1 Install_0_23W | Residential_Retail Products_Online Marketplace_Electric_Lighting_Single-Family/Multifamily_LED Specialty Lamp, Directional_2025, Year 1 Install_0_23W_2025 |  | 733 |  | Residential | Retail Products | Online Marketplace | Electric | Lighting | Single-Family/Multifamily | LED Specialty Lamp, Directional | 2025, Year 1 Install | 0 | 23W | 2025 | RS-LTG-LEDD-V12-210101 |  |  | n/a | n/a | n/a | n/a | n/a |  | 0 | 0 | 0 | 0 | 0 |  | 0 | 0 | 0 | 0 | 0 |  | 0 | 0 | 0 | 0 | 0 |  | 0 | 0 | 0 | 0 | 0 | 0 | 0 | 0 | 0 | 0 | 0 | 0 | 0 | 0 | 0 | 0 | 0 |  | 0 | 0 | 0 | 0 | 0 | 0 | 0 | 0 | 0 | 0 | 0 | 0 | 0 | 0 | 0 | 0 | 0 | 0 | 0 | 0 | 0 | 0 | 0 | 0 | 0 | 0 | 0 | 0 | 0 | 0 | 0 | 0 | 0 | 0 | 0 |  | 0 | 0 | 0 | 0 | 0 | 0 | 0 | 0 | 0 | 0 | 0 | 0 | 0 | 0 | 0 | 0 | 0 | 0 | 0 | 0 | 0 | 0 | 0 | 0 | 0 | 0 | 0 | 0 | 0 | 0 | 0 | 0 | 0 | 0 | 0 |  | 0 | 0 | 0 | 0 | 0 | 0 | 0 | 0 | 0 | 0 | 0 | 0 | 0 | 0 | 0 | 0 | 0 | 0 | 0 | 0 | 0 | 0 | 0 | 0 | 0 | 0 | 0 | 0 | 0 | 0 | 0 | 0 | 0 | 0 | 0 |  | 0 | 0 | 0 | 0 | 0 | 0 | 0 | 0 | 0 | 0 | 0 | 0 | 0 | 0 | 0 | 0 | 0 | 0 | 0 | 0 | 0 | 0 | 0 | 0 | 0 | 0 | 0 | 0 | 0 | 0 | 0 | 0 | 0 | 0 | 0 |  | 0 | 0 | 0 | 0 | 0 | 0 | 0 | 0 | 0 | 0 | 0 | 0 | 0 | 0 | 0 | 0 | 0 | 0 | 0 | 0 | 0 | 0 | 0 | 0 | 0 | 0 | 0 | 0 | 0 | 0 | 0 | 0 | 0 | 0 | 0 |  | 0 | 0 | 0 | 0 | 0 | 0 | 0 | 0 | 0 | 0 | 0 | 0 | 0 | 0 | 0 | 0 | 0 | 0 | 0 | 0 | 0 | 0 | 0 | 0 | 0 | 0 | 0 | 0 | 0 | 0 | 0 | 0 | 0 | 0 | 0 |  | 0 | 0 | 0 | 0 | 0 | 0 | 0 | 0 | 0 | 0 | 0 | 0 | 0 | 0 | 0 | 0 | 0 | 0 | 0 | 0 | 0 | 0 | 0 | 0 | 0 | 0 | 0 | 0 | 0 | 0 | 0 | 0 | 0 | 0 | 0 |  | 0 | 0 | 0 | 0 | 0 | 0 | 0 | 0 | 0 | 0 | 0 | 0 | 0 | 0 | 0 | 0 | 0 | 0 | 0 | 0 | 0 | 0 | 0 | 0 | 0 | 0 | 0 | 0 | 0 | 0 | 0 | 0 | 0 | 0 | 0 |  | 0 | 0 | 0 | 0 | 0 | 0 | 0 | 0 | 0 | 0 | 0 | 0 | 0 | 0 | 0 | 0 | 0 | 0 | 0 | 0 | 0 | 0 | 0 | 0 | 0 | 0 | 0 | 0 | 0 | 0 | 0 | 0 | 0 | 0 | 0 |  | 0 |  | 1.65 | 0 | 0 | 0 | 26.4637 | 0 | -10.1306 | 0.0039588 | 0 | -0.59628 | 0 | 44.1061 | 0 | -16.8844 | 0.0065981 | 0 | -0.9938 | 0 | 10 | 4 |  | 0 |  | 0 | 0 | 0 | 0 | 0 |  |  | 0 | 0 | 0 | 0 | 0 |  | 0 | 0 | 0 | 0 | 0 | 0 | 0 | 0 | 0 | 0 | 0 | 0 | 0 |  | 0 | 0 | 0 | 0 | 0 | 0 | 0 |  | 0 | 0 | 0 | 0 | 0 | 0 | 0 |  | 0.69 | 0.55 | 0.69 | 0 |  | 0 | 0 | 0 | 0 | 0 | 0 | 0 | 0 | 0 |  | 0 | 0 | 0 | 0 | 0 | 0 | 0 | 0 | 0 | 0 | 0 |  | 0 | 0 | 0 | 0 | 0 | 0 | 0 | 0 | 0
2022_Residential_Retail Products | Residential_Retail Products_Online Marketplace_Electric_Lighting_Single-Family/Multifamily_LED Specialty Lamp, Directional_2025, Year 1 Install_0_9W | Residential_Retail Products_Online Marketplace_Electric_Lighting_Single-Family/Multifamily_LED Specialty Lamp, Directional_2025, Year 1 Install_0_9W_2022 |  | 734 |  | Residential | Retail Products | Online Marketplace | Electric | Lighting | Single-Family/Multifamily | LED Specialty Lamp, Directional | 2025, Year 1 Install | 0 | 9W | 2022 | RS-LTG-LEDD-V12-210101 |  |  | n/a | n/a | n/a | n/a | n/a |  | 0 | 0 | 0 | 0 | 0 |  | 0 | 0 | 0 | 0 | 0 |  | 0 | 0 | 0 | 0 | 0 |  | 0 | 0 | 0 | 0 | 0 | 0 | 0 | 0 | 0 | 0 | 0 | 0 | 0 | 0 | 0 | 0 | 0 |  | 0 | 0 | 0 | 0 | 0 | 0 | 0 | 0 | 0 | 0 | 0 | 0 | 0 | 0 | 0 | 0 | 0 | 0 | 0 | 0 | 0 | 0 | 0 | 0 | 0 | 0 | 0 | 0 | 0 | 0 | 0 | 0 | 0 | 0 | 0 |  | 0 | 0 | 0 | 0 | 0 | 0 | 0 | 0 | 0 | 0 | 0 | 0 | 0 | 0 | 0 | 0 | 0 | 0 | 0 | 0 | 0 | 0 | 0 | 0 | 0 | 0 | 0 | 0 | 0 | 0 | 0 | 0 | 0 | 0 | 0 |  | 0 | 0 | 0 | 0 | 0 | 0 | 0 | 0 | 0 | 0 | 0 | 0 | 0 | 0 | 0 | 0 | 0 | 0 | 0 | 0 | 0 | 0 | 0 | 0 | 0 | 0 | 0 | 0 | 0 | 0 | 0 | 0 | 0 | 0 | 0 |  | 0 | 0 | 0 | 0 | 0 | 0 | 0 | 0 | 0 | 0 | 0 | 0 | 0 | 0 | 0 | 0 | 0 | 0 | 0 | 0 | 0 | 0 | 0 | 0 | 0 | 0 | 0 | 0 | 0 | 0 | 0 | 0 | 0 | 0 | 0 |  | 0 | 0 | 0 | 0 | 0 | 0 | 0 | 0 | 0 | 0 | 0 | 0 | 0 | 0 | 0 | 0 | 0 | 0 | 0 | 0 | 0 | 0 | 0 | 0 | 0 | 0 | 0 | 0 | 0 | 0 | 0 | 0 | 0 | 0 | 0 |  | 0 | 0 | 0 | 0 | 0 | 0 | 0 | 0 | 0 | 0 | 0 | 0 | 0 | 0 | 0 | 0 | 0 | 0 | 0 | 0 | 0 | 0 | 0 | 0 | 0 | 0 | 0 | 0 | 0 | 0 | 0 | 0 | 0 | 0 | 0 |  | 0 | 0 | 0 | 0 | 0 | 0 | 0 | 0 | 0 | 0 | 0 | 0 | 0 | 0 | 0 | 0 | 0 | 0 | 0 | 0 | 0 | 0 | 0 | 0 | 0 | 0 | 0 | 0 | 0 | 0 | 0 | 0 | 0 | 0 | 0 |  | 0 | 0 | 0 | 0 | 0 | 0 | 0 | 0 | 0 | 0 | 0 | 0 | 0 | 0 | 0 | 0 | 0 | 0 | 0 | 0 | 0 | 0 | 0 | 0 | 0 | 0 | 0 | 0 | 0 | 0 | 0 | 0 | 0 | 0 | 0 |  | 0 | 0 | 0 | 0 | 0 | 0 | 0 | 0 | 0 | 0 | 0 | 0 | 0 | 0 | 0 | 0 | 0 | 0 | 0 | 0 | 0 | 0 | 0 | 0 | 0 | 0 | 0 | 0 | 0 | 0 | 0 | 0 | 0 | 0 | 0 |  | 0 |  | 1.65 | 0 | 0 | 0 | 14.091 | 0 | -5.3942 | 0.002108 | 0 | -0.3175 | 0 | 23.4851 | 0 | -8.9904 | 0.0035133 | 0 | -0.52917 | 0 | 10 | 4 |  | 0 |  | 0 | 0 | 0 | 0 | 0 |  |  | 0 | 0 | 0 | 0 | 0 |  | 0 | 0 | 0 | 0 | 0 | 0 | 0 | 0 | 0 | 0 | 0 | 0 | 0 |  | 0 | 0 | 0 | 0 | 0 | 0 | 0 |  | 0 | 0 | 0 | 0 | 0 | 0 | 0 |  | 0.69 | 0.55 | 0.69 | 0 |  | 0 | 0 | 0 | 0 | 0 | 0 | 0 | 0 | 0 |  | 0 | 0 | 0 | 0 | 0 | 0 | 0 | 0 | 0 | 0 | 0 |  | 0 | 0 | 0 | 0 | 0 | 0 | 0 | 0 | 0
2023_Residential_Retail Products | Residential_Retail Products_Online Marketplace_Electric_Lighting_Single-Family/Multifamily_LED Specialty Lamp, Directional_2025, Year 1 Install_0_9W | Residential_Retail Products_Online Marketplace_Electric_Lighting_Single-Family/Multifamily_LED Specialty Lamp, Directional_2025, Year 1 Install_0_9W_2023 |  | 734 |  | Residential | Retail Products | Online Marketplace | Electric | Lighting | Single-Family/Multifamily | LED Specialty Lamp, Directional | 2025, Year 1 Install | 0 | 9W | 2023 | RS-LTG-LEDD-V12-210101 |  |  | n/a | n/a | n/a | n/a | n/a |  | 0 | 0 | 0 | 0 | 0 |  | 0 | 0 | 0 | 0 | 0 |  | 0 | 0 | 0 | 0 | 0 |  | 0 | 0 | 0 | 0 | 0 | 0 | 0 | 0 | 0 | 0 | 0 | 0 | 0 | 0 | 0 | 0 | 0 |  | 0 | 0 | 0 | 0 | 0 | 0 | 0 | 0 | 0 | 0 | 0 | 0 | 0 | 0 | 0 | 0 | 0 | 0 | 0 | 0 | 0 | 0 | 0 | 0 | 0 | 0 | 0 | 0 | 0 | 0 | 0 | 0 | 0 | 0 | 0 |  | 0 | 0 | 0 | 0 | 0 | 0 | 0 | 0 | 0 | 0 | 0 | 0 | 0 | 0 | 0 | 0 | 0 | 0 | 0 | 0 | 0 | 0 | 0 | 0 | 0 | 0 | 0 | 0 | 0 | 0 | 0 | 0 | 0 | 0 | 0 |  | 0 | 0 | 0 | 0 | 0 | 0 | 0 | 0 | 0 | 0 | 0 | 0 | 0 | 0 | 0 | 0 | 0 | 0 | 0 | 0 | 0 | 0 | 0 | 0 | 0 | 0 | 0 | 0 | 0 | 0 | 0 | 0 | 0 | 0 | 0 |  | 0 | 0 | 0 | 0 | 0 | 0 | 0 | 0 | 0 | 0 | 0 | 0 | 0 | 0 | 0 | 0 | 0 | 0 | 0 | 0 | 0 | 0 | 0 | 0 | 0 | 0 | 0 | 0 | 0 | 0 | 0 | 0 | 0 | 0 | 0 |  | 0 | 0 | 0 | 0 | 0 | 0 | 0 | 0 | 0 | 0 | 0 | 0 | 0 | 0 | 0 | 0 | 0 | 0 | 0 | 0 | 0 | 0 | 0 | 0 | 0 | 0 | 0 | 0 | 0 | 0 | 0 | 0 | 0 | 0 | 0 |  | 0 | 0 | 0 | 0 | 0 | 0 | 0 | 0 | 0 | 0 | 0 | 0 | 0 | 0 | 0 | 0 | 0 | 0 | 0 | 0 | 0 | 0 | 0 | 0 | 0 | 0 | 0 | 0 | 0 | 0 | 0 | 0 | 0 | 0 | 0 |  | 0 | 0 | 0 | 0 | 0 | 0 | 0 | 0 | 0 | 0 | 0 | 0 | 0 | 0 | 0 | 0 | 0 | 0 | 0 | 0 | 0 | 0 | 0 | 0 | 0 | 0 | 0 | 0 | 0 | 0 | 0 | 0 | 0 | 0 | 0 |  | 0 | 0 | 0 | 0 | 0 | 0 | 0 | 0 | 0 | 0 | 0 | 0 | 0 | 0 | 0 | 0 | 0 | 0 | 0 | 0 | 0 | 0 | 0 | 0 | 0 | 0 | 0 | 0 | 0 | 0 | 0 | 0 | 0 | 0 | 0 |  | 0 | 0 | 0 | 0 | 0 | 0 | 0 | 0 | 0 | 0 | 0 | 0 | 0 | 0 | 0 | 0 | 0 | 0 | 0 | 0 | 0 | 0 | 0 | 0 | 0 | 0 | 0 | 0 | 0 | 0 | 0 | 0 | 0 | 0 | 0 |  | 0 |  | 1.65 | 0 | 0 | 0 | 14.091 | 0 | -5.3942 | 0.002108 | 0 | -0.3175 | 0 | 23.4851 | 0 | -8.9904 | 0.0035133 | 0 | -0.52917 | 0 | 10 | 4 |  | 0 |  | 0 | 0 | 0 | 0 | 0 |  |  | 0 | 0 | 0 | 0 | 0 |  | 0 | 0 | 0 | 0 | 0 | 0 | 0 | 0 | 0 | 0 | 0 | 0 | 0 |  | 0 | 0 | 0 | 0 | 0 | 0 | 0 |  | 0 | 0 | 0 | 0 | 0 | 0 | 0 |  | 0.69 | 0.55 | 0.69 | 0 |  | 0 | 0 | 0 | 0 | 0 | 0 | 0 | 0 | 0 |  | 0 | 0 | 0 | 0 | 0 | 0 | 0 | 0 | 0 | 0 | 0 |  | 0 | 0 | 0 | 0 | 0 | 0 | 0 | 0 | 0
2024_Residential_Retail Products | Residential_Retail Products_Online Marketplace_Electric_Lighting_Single-Family/Multifamily_LED Specialty Lamp, Directional_2025, Year 1 Install_0_9W | Residential_Retail Products_Online Marketplace_Electric_Lighting_Single-Family/Multifamily_LED Specialty Lamp, Directional_2025, Year 1 Install_0_9W_2024 |  | 734 |  | Residential | Retail Products | Online Marketplace | Electric | Lighting | Single-Family/Multifamily | LED Specialty Lamp, Directional | 2025, Year 1 Install | 0 | 9W | 2024 | RS-LTG-LEDD-V12-210101 |  |  | n/a | n/a | n/a | n/a | n/a |  | 0 | 0 | 0 | 0 | 0 |  | 0 | 0 | 0 | 0 | 0 |  | 0 | 0 | 0 | 0 | 0 |  | 0 | 0 | 0 | 0 | 0 | 0 | 0 | 0 | 0 | 0 | 0 | 0 | 0 | 0 | 0 | 0 | 0 |  | 0 | 0 | 0 | 0 | 0 | 0 | 0 | 0 | 0 | 0 | 0 | 0 | 0 | 0 | 0 | 0 | 0 | 0 | 0 | 0 | 0 | 0 | 0 | 0 | 0 | 0 | 0 | 0 | 0 | 0 | 0 | 0 | 0 | 0 | 0 |  | 0 | 0 | 0 | 0 | 0 | 0 | 0 | 0 | 0 | 0 | 0 | 0 | 0 | 0 | 0 | 0 | 0 | 0 | 0 | 0 | 0 | 0 | 0 | 0 | 0 | 0 | 0 | 0 | 0 | 0 | 0 | 0 | 0 | 0 | 0 |  | 0 | 0 | 0 | 0 | 0 | 0 | 0 | 0 | 0 | 0 | 0 | 0 | 0 | 0 | 0 | 0 | 0 | 0 | 0 | 0 | 0 | 0 | 0 | 0 | 0 | 0 | 0 | 0 | 0 | 0 | 0 | 0 | 0 | 0 | 0 |  | 0 | 0 | 0 | 0 | 0 | 0 | 0 | 0 | 0 | 0 | 0 | 0 | 0 | 0 | 0 | 0 | 0 | 0 | 0 | 0 | 0 | 0 | 0 | 0 | 0 | 0 | 0 | 0 | 0 | 0 | 0 | 0 | 0 | 0 | 0 |  | 0 | 0 | 0 | 0 | 0 | 0 | 0 | 0 | 0 | 0 | 0 | 0 | 0 | 0 | 0 | 0 | 0 | 0 | 0 | 0 | 0 | 0 | 0 | 0 | 0 | 0 | 0 | 0 | 0 | 0 | 0 | 0 | 0 | 0 | 0 |  | 0 | 0 | 0 | 0 | 0 | 0 | 0 | 0 | 0 | 0 | 0 | 0 | 0 | 0 | 0 | 0 | 0 | 0 | 0 | 0 | 0 | 0 | 0 | 0 | 0 | 0 | 0 | 0 | 0 | 0 | 0 | 0 | 0 | 0 | 0 |  | 0 | 0 | 0 | 0 | 0 | 0 | 0 | 0 | 0 | 0 | 0 | 0 | 0 | 0 | 0 | 0 | 0 | 0 | 0 | 0 | 0 | 0 | 0 | 0 | 0 | 0 | 0 | 0 | 0 | 0 | 0 | 0 | 0 | 0 | 0 |  | 0 | 0 | 0 | 0 | 0 | 0 | 0 | 0 | 0 | 0 | 0 | 0 | 0 | 0 | 0 | 0 | 0 | 0 | 0 | 0 | 0 | 0 | 0 | 0 | 0 | 0 | 0 | 0 | 0 | 0 | 0 | 0 | 0 | 0 | 0 |  | 0 | 0 | 0 | 0 | 0 | 0 | 0 | 0 | 0 | 0 | 0 | 0 | 0 | 0 | 0 | 0 | 0 | 0 | 0 | 0 | 0 | 0 | 0 | 0 | 0 | 0 | 0 | 0 | 0 | 0 | 0 | 0 | 0 | 0 | 0 |  | 0 |  | 1.65 | 0 | 0 | 0 | 14.091 | 0 | -5.3942 | 0.002108 | 0 | -0.3175 | 0 | 23.4851 | 0 | -8.9904 | 0.0035133 | 0 | -0.52917 | 0 | 10 | 4 |  | 0 |  | 0 | 0 | 0 | 0 | 0 |  |  | 0 | 0 | 0 | 0 | 0 |  | 0 | 0 | 0 | 0 | 0 | 0 | 0 | 0 | 0 | 0 | 0 | 0 | 0 |  | 0 | 0 | 0 | 0 | 0 | 0 | 0 |  | 0 | 0 | 0 | 0 | 0 | 0 | 0 |  | 0.69 | 0.55 | 0.69 | 0 |  | 0 | 0 | 0 | 0 | 0 | 0 | 0 | 0 | 0 |  | 0 | 0 | 0 | 0 | 0 | 0 | 0 | 0 | 0 | 0 | 0 |  | 0 | 0 | 0 | 0 | 0 | 0 | 0 | 0 | 0
2025_Residential_Retail Products | Residential_Retail Products_Online Marketplace_Electric_Lighting_Single-Family/Multifamily_LED Specialty Lamp, Directional_2025, Year 1 Install_0_9W | Residential_Retail Products_Online Marketplace_Electric_Lighting_Single-Family/Multifamily_LED Specialty Lamp, Directional_2025, Year 1 Install_0_9W_2025 |  | 734 |  | Residential | Retail Products | Online Marketplace | Electric | Lighting | Single-Family/Multifamily | LED Specialty Lamp, Directional | 2025, Year 1 Install | 0 | 9W | 2025 | RS-LTG-LEDD-V12-210101 |  |  | n/a | n/a | n/a | n/a | n/a |  | 0 | 0 | 0 | 0 | 0 |  | 0 | 0 | 0 | 0 | 0 |  | 0 | 0 | 0 | 0 | 0 |  | 0 | 0 | 0 | 0 | 0 | 0 | 0 | 0 | 0 | 0 | 0 | 0 | 0 | 0 | 0 | 0 | 0 |  | 0 | 0 | 0 | 0 | 0 | 0 | 0 | 0 | 0 | 0 | 0 | 0 | 0 | 0 | 0 | 0 | 0 | 0 | 0 | 0 | 0 | 0 | 0 | 0 | 0 | 0 | 0 | 0 | 0 | 0 | 0 | 0 | 0 | 0 | 0 |  | 0 | 0 | 0 | 0 | 0 | 0 | 0 | 0 | 0 | 0 | 0 | 0 | 0 | 0 | 0 | 0 | 0 | 0 | 0 | 0 | 0 | 0 | 0 | 0 | 0 | 0 | 0 | 0 | 0 | 0 | 0 | 0 | 0 | 0 | 0 |  | 0 | 0 | 0 | 0 | 0 | 0 | 0 | 0 | 0 | 0 | 0 | 0 | 0 | 0 | 0 | 0 | 0 | 0 | 0 | 0 | 0 | 0 | 0 | 0 | 0 | 0 | 0 | 0 | 0 | 0 | 0 | 0 | 0 | 0 | 0 |  | 0 | 0 | 0 | 0 | 0 | 0 | 0 | 0 | 0 | 0 | 0 | 0 | 0 | 0 | 0 | 0 | 0 | 0 | 0 | 0 | 0 | 0 | 0 | 0 | 0 | 0 | 0 | 0 | 0 | 0 | 0 | 0 | 0 | 0 | 0 |  | 0 | 0 | 0 | 0 | 0 | 0 | 0 | 0 | 0 | 0 | 0 | 0 | 0 | 0 | 0 | 0 | 0 | 0 | 0 | 0 | 0 | 0 | 0 | 0 | 0 | 0 | 0 | 0 | 0 | 0 | 0 | 0 | 0 | 0 | 0 |  | 0 | 0 | 0 | 0 | 0 | 0 | 0 | 0 | 0 | 0 | 0 | 0 | 0 | 0 | 0 | 0 | 0 | 0 | 0 | 0 | 0 | 0 | 0 | 0 | 0 | 0 | 0 | 0 | 0 | 0 | 0 | 0 | 0 | 0 | 0 |  | 0 | 0 | 0 | 0 | 0 | 0 | 0 | 0 | 0 | 0 | 0 | 0 | 0 | 0 | 0 | 0 | 0 | 0 | 0 | 0 | 0 | 0 | 0 | 0 | 0 | 0 | 0 | 0 | 0 | 0 | 0 | 0 | 0 | 0 | 0 |  | 0 | 0 | 0 | 0 | 0 | 0 | 0 | 0 | 0 | 0 | 0 | 0 | 0 | 0 | 0 | 0 | 0 | 0 | 0 | 0 | 0 | 0 | 0 | 0 | 0 | 0 | 0 | 0 | 0 | 0 | 0 | 0 | 0 | 0 | 0 |  | 0 | 0 | 0 | 0 | 0 | 0 | 0 | 0 | 0 | 0 | 0 | 0 | 0 | 0 | 0 | 0 | 0 | 0 | 0 | 0 | 0 | 0 | 0 | 0 | 0 | 0 | 0 | 0 | 0 | 0 | 0 | 0 | 0 | 0 | 0 |  | 0 |  | 1.65 | 0 | 0 | 0 | 14.091 | 0 | -5.3942 | 0.002108 | 0 | -0.3175 | 0 | 23.4851 | 0 | -8.9904 | 0.0035133 | 0 | -0.52917 | 0 | 10 | 4 |  | 0 |  | 0 | 0 | 0 | 0 | 0 |  |  | 0 | 0 | 0 | 0 | 0 |  | 0 | 0 | 0 | 0 | 0 | 0 | 0 | 0 | 0 | 0 | 0 | 0 | 0 |  | 0 | 0 | 0 | 0 | 0 | 0 | 0 |  | 0 | 0 | 0 | 0 | 0 | 0 | 0 |  | 0.69 | 0.55 | 0.69 | 0 |  | 0 | 0 | 0 | 0 | 0 | 0 | 0 | 0 | 0 |  | 0 | 0 | 0 | 0 | 0 | 0 | 0 | 0 | 0 | 0 | 0 |  | 0 | 0 | 0 | 0 | 0 | 0 | 0 | 0 | 0
2022_Residential_Retail Products | Residential_Retail Products_Online Marketplace_Electric_Lighting_Single-Family/Multifamily_LED Specialty Lamp, Directional_2025, Year 2 Install_0_17W | Residential_Retail Products_Online Marketplace_Electric_Lighting_Single-Family/Multifamily_LED Specialty Lamp, Directional_2025, Year 2 Install_0_17W_2022 |  | 735 |  | Residential | Retail Products | Online Marketplace | Electric | Lighting | Single-Family/Multifamily | LED Specialty Lamp, Directional | 2025, Year 2 Install | 0 | 17W | 2022 | RS-LTG-LEDD-V12-210101 |  |  | n/a | n/a | n/a | n/a | n/a |  | 0 | 0 | 0 | 0 | 0 |  | 0 | 0 | 0 | 0 | 0 |  | 0 | 0 | 0 | 0 | 0 |  | 0 | 0 | 0 | 0 | 0 | 0 | 0 | 0 | 0 | 0 | 0 | 0 | 0 | 0 | 0 | 0 | 0 |  | 0 | 0 | 0 | 0 | 0 | 0 | 0 | 0 | 0 | 0 | 0 | 0 | 0 | 0 | 0 | 0 | 0 | 0 | 0 | 0 | 0 | 0 | 0 | 0 | 0 | 0 | 0 | 0 | 0 | 0 | 0 | 0 | 0 | 0 | 0 |  | 0 | 0 | 0 | 0 | 0 | 0 | 0 | 0 | 0 | 0 | 0 | 0 | 0 | 0 | 0 | 0 | 0 | 0 | 0 | 0 | 0 | 0 | 0 | 0 | 0 | 0 | 0 | 0 | 0 | 0 | 0 | 0 | 0 | 0 | 0 |  | 0 | 0 | 0 | 0 | 0 | 0 | 0 | 0 | 0 | 0 | 0 | 0 | 0 | 0 | 0 | 0 | 0 | 0 | 0 | 0 | 0 | 0 | 0 | 0 | 0 | 0 | 0 | 0 | 0 | 0 | 0 | 0 | 0 | 0 | 0 |  | 0 | 0 | 0 | 0 | 0 | 0 | 0 | 0 | 0 | 0 | 0 | 0 | 0 | 0 | 0 | 0 | 0 | 0 | 0 | 0 | 0 | 0 | 0 | 0 | 0 | 0 | 0 | 0 | 0 | 0 | 0 | 0 | 0 | 0 | 0 |  | 0 | 0 | 0 | 0 | 0 | 0 | 0 | 0 | 0 | 0 | 0 | 0 | 0 | 0 | 0 | 0 | 0 | 0 | 0 | 0 | 0 | 0 | 0 | 0 | 0 | 0 | 0 | 0 | 0 | 0 | 0 | 0 | 0 | 0 | 0 |  | 0 | 0 | 0 | 0 | 0 | 0 | 0 | 0 | 0 | 0 | 0 | 0 | 0 | 0 | 0 | 0 | 0 | 0 | 0 | 0 | 0 | 0 | 0 | 0 | 0 | 0 | 0 | 0 | 0 | 0 | 0 | 0 | 0 | 0 | 0 |  | 0 | 0 | 0 | 0 | 0 | 0 | 0 | 0 | 0 | 0 | 0 | 0 | 0 | 0 | 0 | 0 | 0 | 0 | 0 | 0 | 0 | 0 | 0 | 0 | 0 | 0 | 0 | 0 | 0 | 0 | 0 | 0 | 0 | 0 | 0 |  | 0 | 0 | 0 | 0 | 0 | 0 | 0 | 0 | 0 | 0 | 0 | 0 | 0 | 0 | 0 | 0 | 0 | 0 | 0 | 0 | 0 | 0 | 0 | 0 | 0 | 0 | 0 | 0 | 0 | 0 | 0 | 0 | 0 | 0 | 0 |  | 0 | 0 | 0 | 0 | 0 | 0 | 0 | 0 | 0 | 0 | 0 | 0 | 0 | 0 | 0 | 0 | 0 | 0 | 0 | 0 | 0 | 0 | 0 | 0 | 0 | 0 | 0 | 0 | 0 | 0 | 0 | 0 | 0 | 0 | 0 |  | 0 |  | 1.65 | 0 | 0 | 0 | 2.1768 | 0 | -0.83331 | 0.00032564 | 0 | -0.049048 | 0 | 3.628 | 0 | -1.3888 | 0.00054273 | 0 | -0.081747 | 0 | 10 | 4 |  | 0 |  | 0 | 0 | 0 | 0 | 0 |  |  | 0 | 0 | 0 | 0 | 0 |  | 0 | 0 | 0 | 0 | 0 | 0 | 0 | 0 | 0 | 0 | 0 | 0 | 0 |  | 0 | 0 | 0 | 0 | 0 | 0 | 0 |  | 0 | 0 | 0 | 0 | 0 | 0 | 0 |  | 0.69 | 0.55 | 0.69 | 0 |  | 0 | 0 | 0 | 0 | 0 | 0 | 0 | 0 | 0 |  | 0 | 0 | 0 | 0 | 0 | 0 | 0 | 0 | 0 | 0 | 0 |  | 0 | 0 | 0 | 0 | 0 | 0 | 0 | 0 | 0
2023_Residential_Retail Products | Residential_Retail Products_Online Marketplace_Electric_Lighting_Single-Family/Multifamily_LED Specialty Lamp, Directional_2025, Year 2 Install_0_17W | Residential_Retail Products_Online Marketplace_Electric_Lighting_Single-Family/Multifamily_LED Specialty Lamp, Directional_2025, Year 2 Install_0_17W_2023 |  | 735 |  | Residential | Retail Products | Online Marketplace | Electric | Lighting | Single-Family/Multifamily | LED Specialty Lamp, Directional | 2025, Year 2 Install | 0 | 17W | 2023 | RS-LTG-LEDD-V12-210101 |  |  | n/a | n/a | n/a | n/a | n/a |  | 0 | 0 | 0 | 0 | 0 |  | 0 | 0 | 0 | 0 | 0 |  | 0 | 0 | 0 | 0 | 0 |  | 0 | 0 | 0 | 0 | 0 | 0 | 0 | 0 | 0 | 0 | 0 | 0 | 0 | 0 | 0 | 0 | 0 |  | 0 | 0 | 0 | 0 | 0 | 0 | 0 | 0 | 0 | 0 | 0 | 0 | 0 | 0 | 0 | 0 | 0 | 0 | 0 | 0 | 0 | 0 | 0 | 0 | 0 | 0 | 0 | 0 | 0 | 0 | 0 | 0 | 0 | 0 | 0 |  | 0 | 0 | 0 | 0 | 0 | 0 | 0 | 0 | 0 | 0 | 0 | 0 | 0 | 0 | 0 | 0 | 0 | 0 | 0 | 0 | 0 | 0 | 0 | 0 | 0 | 0 | 0 | 0 | 0 | 0 | 0 | 0 | 0 | 0 | 0 |  | 0 | 0 | 0 | 0 | 0 | 0 | 0 | 0 | 0 | 0 | 0 | 0 | 0 | 0 | 0 | 0 | 0 | 0 | 0 | 0 | 0 | 0 | 0 | 0 | 0 | 0 | 0 | 0 | 0 | 0 | 0 | 0 | 0 | 0 | 0 |  | 0 | 0 | 0 | 0 | 0 | 0 | 0 | 0 | 0 | 0 | 0 | 0 | 0 | 0 | 0 | 0 | 0 | 0 | 0 | 0 | 0 | 0 | 0 | 0 | 0 | 0 | 0 | 0 | 0 | 0 | 0 | 0 | 0 | 0 | 0 |  | 0 | 0 | 0 | 0 | 0 | 0 | 0 | 0 | 0 | 0 | 0 | 0 | 0 | 0 | 0 | 0 | 0 | 0 | 0 | 0 | 0 | 0 | 0 | 0 | 0 | 0 | 0 | 0 | 0 | 0 | 0 | 0 | 0 | 0 | 0 |  | 0 | 0 | 0 | 0 | 0 | 0 | 0 | 0 | 0 | 0 | 0 | 0 | 0 | 0 | 0 | 0 | 0 | 0 | 0 | 0 | 0 | 0 | 0 | 0 | 0 | 0 | 0 | 0 | 0 | 0 | 0 | 0 | 0 | 0 | 0 |  | 0 | 0 | 0 | 0 | 0 | 0 | 0 | 0 | 0 | 0 | 0 | 0 | 0 | 0 | 0 | 0 | 0 | 0 | 0 | 0 | 0 | 0 | 0 | 0 | 0 | 0 | 0 | 0 | 0 | 0 | 0 | 0 | 0 | 0 | 0 |  | 0 | 0 | 0 | 0 | 0 | 0 | 0 | 0 | 0 | 0 | 0 | 0 | 0 | 0 | 0 | 0 | 0 | 0 | 0 | 0 | 0 | 0 | 0 | 0 | 0 | 0 | 0 | 0 | 0 | 0 | 0 | 0 | 0 | 0 | 0 |  | 0 | 0 | 0 | 0 | 0 | 0 | 0 | 0 | 0 | 0 | 0 | 0 | 0 | 0 | 0 | 0 | 0 | 0 | 0 | 0 | 0 | 0 | 0 | 0 | 0 | 0 | 0 | 0 | 0 | 0 | 0 | 0 | 0 | 0 | 0 |  | 0 |  | 1.65 | 0 | 0 | 0 | 2.1768 | 0 | -0.83331 | 0.00032564 | 0 | -0.049048 | 0 | 3.628 | 0 | -1.3888 | 0.00054273 | 0 | -0.081747 | 0 | 10 | 4 |  | 0 |  | 0 | 0 | 0 | 0 | 0 |  |  | 0 | 0 | 0 | 0 | 0 |  | 0 | 0 | 0 | 0 | 0 | 0 | 0 | 0 | 0 | 0 | 0 | 0 | 0 |  | 0 | 0 | 0 | 0 | 0 | 0 | 0 |  | 0 | 0 | 0 | 0 | 0 | 0 | 0 |  | 0.69 | 0.55 | 0.69 | 0 |  | 0 | 0 | 0 | 0 | 0 | 0 | 0 | 0 | 0 |  | 0 | 0 | 0 | 0 | 0 | 0 | 0 | 0 | 0 | 0 | 0 |  | 0 | 0 | 0 | 0 | 0 | 0 | 0 | 0 | 0
2024_Residential_Retail Products | Residential_Retail Products_Online Marketplace_Electric_Lighting_Single-Family/Multifamily_LED Specialty Lamp, Directional_2025, Year 2 Install_0_17W | Residential_Retail Products_Online Marketplace_Electric_Lighting_Single-Family/Multifamily_LED Specialty Lamp, Directional_2025, Year 2 Install_0_17W_2024 |  | 735 |  | Residential | Retail Products | Online Marketplace | Electric | Lighting | Single-Family/Multifamily | LED Specialty Lamp, Directional | 2025, Year 2 Install | 0 | 17W | 2024 | RS-LTG-LEDD-V12-210101 |  |  | n/a | n/a | n/a | n/a | n/a |  | 0 | 0 | 0 | 0 | 0 |  | 0 | 0 | 0 | 0 | 0 |  | 0 | 0 | 0 | 0 | 0 |  | 0 | 0 | 0 | 0 | 0 | 0 | 0 | 0 | 0 | 0 | 0 | 0 | 0 | 0 | 0 | 0 | 0 |  | 0 | 0 | 0 | 0 | 0 | 0 | 0 | 0 | 0 | 0 | 0 | 0 | 0 | 0 | 0 | 0 | 0 | 0 | 0 | 0 | 0 | 0 | 0 | 0 | 0 | 0 | 0 | 0 | 0 | 0 | 0 | 0 | 0 | 0 | 0 |  | 0 | 0 | 0 | 0 | 0 | 0 | 0 | 0 | 0 | 0 | 0 | 0 | 0 | 0 | 0 | 0 | 0 | 0 | 0 | 0 | 0 | 0 | 0 | 0 | 0 | 0 | 0 | 0 | 0 | 0 | 0 | 0 | 0 | 0 | 0 |  | 0 | 0 | 0 | 0 | 0 | 0 | 0 | 0 | 0 | 0 | 0 | 0 | 0 | 0 | 0 | 0 | 0 | 0 | 0 | 0 | 0 | 0 | 0 | 0 | 0 | 0 | 0 | 0 | 0 | 0 | 0 | 0 | 0 | 0 | 0 |  | 0 | 0 | 0 | 0 | 0 | 0 | 0 | 0 | 0 | 0 | 0 | 0 | 0 | 0 | 0 | 0 | 0 | 0 | 0 | 0 | 0 | 0 | 0 | 0 | 0 | 0 | 0 | 0 | 0 | 0 | 0 | 0 | 0 | 0 | 0 |  | 0 | 0 | 0 | 0 | 0 | 0 | 0 | 0 | 0 | 0 | 0 | 0 | 0 | 0 | 0 | 0 | 0 | 0 | 0 | 0 | 0 | 0 | 0 | 0 | 0 | 0 | 0 | 0 | 0 | 0 | 0 | 0 | 0 | 0 | 0 |  | 0 | 0 | 0 | 0 | 0 | 0 | 0 | 0 | 0 | 0 | 0 | 0 | 0 | 0 | 0 | 0 | 0 | 0 | 0 | 0 | 0 | 0 | 0 | 0 | 0 | 0 | 0 | 0 | 0 | 0 | 0 | 0 | 0 | 0 | 0 |  | 0 | 0 | 0 | 0 | 0 | 0 | 0 | 0 | 0 | 0 | 0 | 0 | 0 | 0 | 0 | 0 | 0 | 0 | 0 | 0 | 0 | 0 | 0 | 0 | 0 | 0 | 0 | 0 | 0 | 0 | 0 | 0 | 0 | 0 | 0 |  | 0 | 0 | 0 | 0 | 0 | 0 | 0 | 0 | 0 | 0 | 0 | 0 | 0 | 0 | 0 | 0 | 0 | 0 | 0 | 0 | 0 | 0 | 0 | 0 | 0 | 0 | 0 | 0 | 0 | 0 | 0 | 0 | 0 | 0 | 0 |  | 0 | 0 | 0 | 0 | 0 | 0 | 0 | 0 | 0 | 0 | 0 | 0 | 0 | 0 | 0 | 0 | 0 | 0 | 0 | 0 | 0 | 0 | 0 | 0 | 0 | 0 | 0 | 0 | 0 | 0 | 0 | 0 | 0 | 0 | 0 |  | 0 |  | 1.65 | 0 | 0 | 0 | 2.1768 | 0 | -0.83331 | 0.00032564 | 0 | -0.049048 | 0 | 3.628 | 0 | -1.3888 | 0.00054273 | 0 | -0.081747 | 0 | 10 | 4 |  | 0 |  | 0 | 0 | 0 | 0 | 0 |  |  | 0 | 0 | 0 | 0 | 0 |  | 0 | 0 | 0 | 0 | 0 | 0 | 0 | 0 | 0 | 0 | 0 | 0 | 0 |  | 0 | 0 | 0 | 0 | 0 | 0 | 0 |  | 0 | 0 | 0 | 0 | 0 | 0 | 0 |  | 0.69 | 0.55 | 0.69 | 0 |  | 0 | 0 | 0 | 0 | 0 | 0 | 0 | 0 | 0 |  | 0 | 0 | 0 | 0 | 0 | 0 | 0 | 0 | 0 | 0 | 0 |  | 0 | 0 | 0 | 0 | 0 | 0 | 0 | 0 | 0
2025_Residential_Retail Products | Residential_Retail Products_Online Marketplace_Electric_Lighting_Single-Family/Multifamily_LED Specialty Lamp, Directional_2025, Year 2 Install_0_17W | Residential_Retail Products_Online Marketplace_Electric_Lighting_Single-Family/Multifamily_LED Specialty Lamp, Directional_2025, Year 2 Install_0_17W_2025 |  | 735 |  | Residential | Retail Products | Online Marketplace | Electric | Lighting | Single-Family/Multifamily | LED Specialty Lamp, Directional | 2025, Year 2 Install | 0 | 17W | 2025 | RS-LTG-LEDD-V12-210101 |  |  | n/a | n/a | n/a | n/a | n/a |  | 0 | 0 | 0 | 0 | 0 |  | 0 | 0 | 0 | 0 | 0 |  | 0 | 0 | 0 | 0 | 0 |  | 0 | 0 | 0 | 0 | 0 | 0 | 0 | 0 | 0 | 0 | 0 | 0 | 0 | 0 | 0 | 0 | 0 |  | 0 | 0 | 0 | 0 | 0 | 0 | 0 | 0 | 0 | 0 | 0 | 0 | 0 | 0 | 0 | 0 | 0 | 0 | 0 | 0 | 0 | 0 | 0 | 0 | 0 | 0 | 0 | 0 | 0 | 0 | 0 | 0 | 0 | 0 | 0 |  | 0 | 0 | 0 | 0 | 0 | 0 | 0 | 0 | 0 | 0 | 0 | 0 | 0 | 0 | 0 | 0 | 0 | 0 | 0 | 0 | 0 | 0 | 0 | 0 | 0 | 0 | 0 | 0 | 0 | 0 | 0 | 0 | 0 | 0 | 0 |  | 0 | 0 | 0 | 0 | 0 | 0 | 0 | 0 | 0 | 0 | 0 | 0 | 0 | 0 | 0 | 0 | 0 | 0 | 0 | 0 | 0 | 0 | 0 | 0 | 0 | 0 | 0 | 0 | 0 | 0 | 0 | 0 | 0 | 0 | 0 |  | 0 | 0 | 0 | 0 | 0 | 0 | 0 | 0 | 0 | 0 | 0 | 0 | 0 | 0 | 0 | 0 | 0 | 0 | 0 | 0 | 0 | 0 | 0 | 0 | 0 | 0 | 0 | 0 | 0 | 0 | 0 | 0 | 0 | 0 | 0 |  | 0 | 0 | 0 | 0 | 0 | 0 | 0 | 0 | 0 | 0 | 0 | 0 | 0 | 0 | 0 | 0 | 0 | 0 | 0 | 0 | 0 | 0 | 0 | 0 | 0 | 0 | 0 | 0 | 0 | 0 | 0 | 0 | 0 | 0 | 0 |  | 0 | 0 | 0 | 0 | 0 | 0 | 0 | 0 | 0 | 0 | 0 | 0 | 0 | 0 | 0 | 0 | 0 | 0 | 0 | 0 | 0 | 0 | 0 | 0 | 0 | 0 | 0 | 0 | 0 | 0 | 0 | 0 | 0 | 0 | 0 |  | 0 | 0 | 0 | 0 | 0 | 0 | 0 | 0 | 0 | 0 | 0 | 0 | 0 | 0 | 0 | 0 | 0 | 0 | 0 | 0 | 0 | 0 | 0 | 0 | 0 | 0 | 0 | 0 | 0 | 0 | 0 | 0 | 0 | 0 | 0 |  | 0 | 0 | 0 | 0 | 0 | 0 | 0 | 0 | 0 | 0 | 0 | 0 | 0 | 0 | 0 | 0 | 0 | 0 | 0 | 0 | 0 | 0 | 0 | 0 | 0 | 0 | 0 | 0 | 0 | 0 | 0 | 0 | 0 | 0 | 0 |  | 0 | 0 | 0 | 0 | 0 | 0 | 0 | 0 | 0 | 0 | 0 | 0 | 0 | 0 | 0 | 0 | 0 | 0 | 0 | 0 | 0 | 0 | 0 | 0 | 0 | 0 | 0 | 0 | 0 | 0 | 0 | 0 | 0 | 0 | 0 |  | 0 |  | 1.65 | 0 | 0 | 0 | 2.1768 | 0 | -0.83331 | 0.00032564 | 0 | -0.049048 | 0 | 3.628 | 0 | -1.3888 | 0.00054273 | 0 | -0.081747 | 0 | 10 | 4 |  | 0 |  | 0 | 0 | 0 | 0 | 0 |  |  | 0 | 0 | 0 | 0 | 0 |  | 0 | 0 | 0 | 0 | 0 | 0 | 0 | 0 | 0 | 0 | 0 | 0 | 0 |  | 0 | 0 | 0 | 0 | 0 | 0 | 0 |  | 0 | 0 | 0 | 0 | 0 | 0 | 0 |  | 0.69 | 0.55 | 0.69 | 0 |  | 0 | 0 | 0 | 0 | 0 | 0 | 0 | 0 | 0 |  | 0 | 0 | 0 | 0 | 0 | 0 | 0 | 0 | 0 | 0 | 0 |  | 0 | 0 | 0 | 0 | 0 | 0 | 0 | 0 | 0
2022_Residential_Retail Products | Residential_Retail Products_Online Marketplace_Electric_Lighting_Single-Family/Multifamily_LED Specialty Lamp, Directional_2025, Year 2 Install_0_23W | Residential_Retail Products_Online Marketplace_Electric_Lighting_Single-Family/Multifamily_LED Specialty Lamp, Directional_2025, Year 2 Install_0_23W_2022 |  | 736 |  | Residential | Retail Products | Online Marketplace | Electric | Lighting | Single-Family/Multifamily | LED Specialty Lamp, Directional | 2025, Year 2 Install | 0 | 23W | 2022 | RS-LTG-LEDD-V12-210101 |  |  | n/a | n/a | n/a | n/a | n/a |  | 0 | 0 | 0 | 0 | 0 |  | 0 | 0 | 0 | 0 | 0 |  | 0 | 0 | 0 | 0 | 0 |  | 0 | 0 | 0 | 0 | 0 | 0 | 0 | 0 | 0 | 0 | 0 | 0 | 0 | 0 | 0 | 0 | 0 |  | 0 | 0 | 0 | 0 | 0 | 0 | 0 | 0 | 0 | 0 | 0 | 0 | 0 | 0 | 0 | 0 | 0 | 0 | 0 | 0 | 0 | 0 | 0 | 0 | 0 | 0 | 0 | 0 | 0 | 0 | 0 | 0 | 0 | 0 | 0 |  | 0 | 0 | 0 | 0 | 0 | 0 | 0 | 0 | 0 | 0 | 0 | 0 | 0 | 0 | 0 | 0 | 0 | 0 | 0 | 0 | 0 | 0 | 0 | 0 | 0 | 0 | 0 | 0 | 0 | 0 | 0 | 0 | 0 | 0 | 0 |  | 0 | 0 | 0 | 0 | 0 | 0 | 0 | 0 | 0 | 0 | 0 | 0 | 0 | 0 | 0 | 0 | 0 | 0 | 0 | 0 | 0 | 0 | 0 | 0 | 0 | 0 | 0 | 0 | 0 | 0 | 0 | 0 | 0 | 0 | 0 |  | 0 | 0 | 0 | 0 | 0 | 0 | 0 | 0 | 0 | 0 | 0 | 0 | 0 | 0 | 0 | 0 | 0 | 0 | 0 | 0 | 0 | 0 | 0 | 0 | 0 | 0 | 0 | 0 | 0 | 0 | 0 | 0 | 0 | 0 | 0 |  | 0 | 0 | 0 | 0 | 0 | 0 | 0 | 0 | 0 | 0 | 0 | 0 | 0 | 0 | 0 | 0 | 0 | 0 | 0 | 0 | 0 | 0 | 0 | 0 | 0 | 0 | 0 | 0 | 0 | 0 | 0 | 0 | 0 | 0 | 0 |  | 0 | 0 | 0 | 0 | 0 | 0 | 0 | 0 | 0 | 0 | 0 | 0 | 0 | 0 | 0 | 0 | 0 | 0 | 0 | 0 | 0 | 0 | 0 | 0 | 0 | 0 | 0 | 0 | 0 | 0 | 0 | 0 | 0 | 0 | 0 |  | 0 | 0 | 0 | 0 | 0 | 0 | 0 | 0 | 0 | 0 | 0 | 0 | 0 | 0 | 0 | 0 | 0 | 0 | 0 | 0 | 0 | 0 | 0 | 0 | 0 | 0 | 0 | 0 | 0 | 0 | 0 | 0 | 0 | 0 | 0 |  | 0 | 0 | 0 | 0 | 0 | 0 | 0 | 0 | 0 | 0 | 0 | 0 | 0 | 0 | 0 | 0 | 0 | 0 | 0 | 0 | 0 | 0 | 0 | 0 | 0 | 0 | 0 | 0 | 0 | 0 | 0 | 0 | 0 | 0 | 0 |  | 0 | 0 | 0 | 0 | 0 | 0 | 0 | 0 | 0 | 0 | 0 | 0 | 0 | 0 | 0 | 0 | 0 | 0 | 0 | 0 | 0 | 0 | 0 | 0 | 0 | 0 | 0 | 0 | 0 | 0 | 0 | 0 | 0 | 0 | 0 |  | 0 |  | 1.65 | 0 | 0 | 0 | 2.8899 | 0 | -1.1063 | 0.00043232 | 0 | -0.065115 | 0 | 4.8165 | 0 | -1.8438 | 0.00072053 | 0 | -0.10853 | 0 | 10 | 4 |  | 0 |  | 0 | 0 | 0 | 0 | 0 |  |  | 0 | 0 | 0 | 0 | 0 |  | 0 | 0 | 0 | 0 | 0 | 0 | 0 | 0 | 0 | 0 | 0 | 0 | 0 |  | 0 | 0 | 0 | 0 | 0 | 0 | 0 |  | 0 | 0 | 0 | 0 | 0 | 0 | 0 |  | 0.69 | 0.55 | 0.69 | 0 |  | 0 | 0 | 0 | 0 | 0 | 0 | 0 | 0 | 0 |  | 0 | 0 | 0 | 0 | 0 | 0 | 0 | 0 | 0 | 0 | 0 |  | 0 | 0 | 0 | 0 | 0 | 0 | 0 | 0 | 0
2023_Residential_Retail Products | Residential_Retail Products_Online Marketplace_Electric_Lighting_Single-Family/Multifamily_LED Specialty Lamp, Directional_2025, Year 2 Install_0_23W | Residential_Retail Products_Online Marketplace_Electric_Lighting_Single-Family/Multifamily_LED Specialty Lamp, Directional_2025, Year 2 Install_0_23W_2023 |  | 736 |  | Residential | Retail Products | Online Marketplace | Electric | Lighting | Single-Family/Multifamily | LED Specialty Lamp, Directional | 2025, Year 2 Install | 0 | 23W | 2023 | RS-LTG-LEDD-V12-210101 |  |  | n/a | n/a | n/a | n/a | n/a |  | 0 | 0 | 0 | 0 | 0 |  | 0 | 0 | 0 | 0 | 0 |  | 0 | 0 | 0 | 0 | 0 |  | 0 | 0 | 0 | 0 | 0 | 0 | 0 | 0 | 0 | 0 | 0 | 0 | 0 | 0 | 0 | 0 | 0 |  | 0 | 0 | 0 | 0 | 0 | 0 | 0 | 0 | 0 | 0 | 0 | 0 | 0 | 0 | 0 | 0 | 0 | 0 | 0 | 0 | 0 | 0 | 0 | 0 | 0 | 0 | 0 | 0 | 0 | 0 | 0 | 0 | 0 | 0 | 0 |  | 0 | 0 | 0 | 0 | 0 | 0 | 0 | 0 | 0 | 0 | 0 | 0 | 0 | 0 | 0 | 0 | 0 | 0 | 0 | 0 | 0 | 0 | 0 | 0 | 0 | 0 | 0 | 0 | 0 | 0 | 0 | 0 | 0 | 0 | 0 |  | 0 | 0 | 0 | 0 | 0 | 0 | 0 | 0 | 0 | 0 | 0 | 0 | 0 | 0 | 0 | 0 | 0 | 0 | 0 | 0 | 0 | 0 | 0 | 0 | 0 | 0 | 0 | 0 | 0 | 0 | 0 | 0 | 0 | 0 | 0 |  | 0 | 0 | 0 | 0 | 0 | 0 | 0 | 0 | 0 | 0 | 0 | 0 | 0 | 0 | 0 | 0 | 0 | 0 | 0 | 0 | 0 | 0 | 0 | 0 | 0 | 0 | 0 | 0 | 0 | 0 | 0 | 0 | 0 | 0 | 0 |  | 0 | 0 | 0 | 0 | 0 | 0 | 0 | 0 | 0 | 0 | 0 | 0 | 0 | 0 | 0 | 0 | 0 | 0 | 0 | 0 | 0 | 0 | 0 | 0 | 0 | 0 | 0 | 0 | 0 | 0 | 0 | 0 | 0 | 0 | 0 |  | 0 | 0 | 0 | 0 | 0 | 0 | 0 | 0 | 0 | 0 | 0 | 0 | 0 | 0 | 0 | 0 | 0 | 0 | 0 | 0 | 0 | 0 | 0 | 0 | 0 | 0 | 0 | 0 | 0 | 0 | 0 | 0 | 0 | 0 | 0 |  | 0 | 0 | 0 | 0 | 0 | 0 | 0 | 0 | 0 | 0 | 0 | 0 | 0 | 0 | 0 | 0 | 0 | 0 | 0 | 0 | 0 | 0 | 0 | 0 | 0 | 0 | 0 | 0 | 0 | 0 | 0 | 0 | 0 | 0 | 0 |  | 0 | 0 | 0 | 0 | 0 | 0 | 0 | 0 | 0 | 0 | 0 | 0 | 0 | 0 | 0 | 0 | 0 | 0 | 0 | 0 | 0 | 0 | 0 | 0 | 0 | 0 | 0 | 0 | 0 | 0 | 0 | 0 | 0 | 0 | 0 |  | 0 | 0 | 0 | 0 | 0 | 0 | 0 | 0 | 0 | 0 | 0 | 0 | 0 | 0 | 0 | 0 | 0 | 0 | 0 | 0 | 0 | 0 | 0 | 0 | 0 | 0 | 0 | 0 | 0 | 0 | 0 | 0 | 0 | 0 | 0 |  | 0 |  | 1.65 | 0 | 0 | 0 | 2.8899 | 0 | -1.1063 | 0.00043232 | 0 | -0.065115 | 0 | 4.8165 | 0 | -1.8438 | 0.00072053 | 0 | -0.10853 | 0 | 10 | 4 |  | 0 |  | 0 | 0 | 0 | 0 | 0 |  |  | 0 | 0 | 0 | 0 | 0 |  | 0 | 0 | 0 | 0 | 0 | 0 | 0 | 0 | 0 | 0 | 0 | 0 | 0 |  | 0 | 0 | 0 | 0 | 0 | 0 | 0 |  | 0 | 0 | 0 | 0 | 0 | 0 | 0 |  | 0.69 | 0.55 | 0.69 | 0 |  | 0 | 0 | 0 | 0 | 0 | 0 | 0 | 0 | 0 |  | 0 | 0 | 0 | 0 | 0 | 0 | 0 | 0 | 0 | 0 | 0 |  | 0 | 0 | 0 | 0 | 0 | 0 | 0 | 0 | 0
2024_Residential_Retail Products | Residential_Retail Products_Online Marketplace_Electric_Lighting_Single-Family/Multifamily_LED Specialty Lamp, Directional_2025, Year 2 Install_0_23W | Residential_Retail Products_Online Marketplace_Electric_Lighting_Single-Family/Multifamily_LED Specialty Lamp, Directional_2025, Year 2 Install_0_23W_2024 |  | 736 |  | Residential | Retail Products | Online Marketplace | Electric | Lighting | Single-Family/Multifamily | LED Specialty Lamp, Directional | 2025, Year 2 Install | 0 | 23W | 2024 | RS-LTG-LEDD-V12-210101 |  |  | n/a | n/a | n/a | n/a | n/a |  | 0 | 0 | 0 | 0 | 0 |  | 0 | 0 | 0 | 0 | 0 |  | 0 | 0 | 0 | 0 | 0 |  | 0 | 0 | 0 | 0 | 0 | 0 | 0 | 0 | 0 | 0 | 0 | 0 | 0 | 0 | 0 | 0 | 0 |  | 0 | 0 | 0 | 0 | 0 | 0 | 0 | 0 | 0 | 0 | 0 | 0 | 0 | 0 | 0 | 0 | 0 | 0 | 0 | 0 | 0 | 0 | 0 | 0 | 0 | 0 | 0 | 0 | 0 | 0 | 0 | 0 | 0 | 0 | 0 |  | 0 | 0 | 0 | 0 | 0 | 0 | 0 | 0 | 0 | 0 | 0 | 0 | 0 | 0 | 0 | 0 | 0 | 0 | 0 | 0 | 0 | 0 | 0 | 0 | 0 | 0 | 0 | 0 | 0 | 0 | 0 | 0 | 0 | 0 | 0 |  | 0 | 0 | 0 | 0 | 0 | 0 | 0 | 0 | 0 | 0 | 0 | 0 | 0 | 0 | 0 | 0 | 0 | 0 | 0 | 0 | 0 | 0 | 0 | 0 | 0 | 0 | 0 | 0 | 0 | 0 | 0 | 0 | 0 | 0 | 0 |  | 0 | 0 | 0 | 0 | 0 | 0 | 0 | 0 | 0 | 0 | 0 | 0 | 0 | 0 | 0 | 0 | 0 | 0 | 0 | 0 | 0 | 0 | 0 | 0 | 0 | 0 | 0 | 0 | 0 | 0 | 0 | 0 | 0 | 0 | 0 |  | 0 | 0 | 0 | 0 | 0 | 0 | 0 | 0 | 0 | 0 | 0 | 0 | 0 | 0 | 0 | 0 | 0 | 0 | 0 | 0 | 0 | 0 | 0 | 0 | 0 | 0 | 0 | 0 | 0 | 0 | 0 | 0 | 0 | 0 | 0 |  | 0 | 0 | 0 | 0 | 0 | 0 | 0 | 0 | 0 | 0 | 0 | 0 | 0 | 0 | 0 | 0 | 0 | 0 | 0 | 0 | 0 | 0 | 0 | 0 | 0 | 0 | 0 | 0 | 0 | 0 | 0 | 0 | 0 | 0 | 0 |  | 0 | 0 | 0 | 0 | 0 | 0 | 0 | 0 | 0 | 0 | 0 | 0 | 0 | 0 | 0 | 0 | 0 | 0 | 0 | 0 | 0 | 0 | 0 | 0 | 0 | 0 | 0 | 0 | 0 | 0 | 0 | 0 | 0 | 0 | 0 |  | 0 | 0 | 0 | 0 | 0 | 0 | 0 | 0 | 0 | 0 | 0 | 0 | 0 | 0 | 0 | 0 | 0 | 0 | 0 | 0 | 0 | 0 | 0 | 0 | 0 | 0 | 0 | 0 | 0 | 0 | 0 | 0 | 0 | 0 | 0 |  | 0 | 0 | 0 | 0 | 0 | 0 | 0 | 0 | 0 | 0 | 0 | 0 | 0 | 0 | 0 | 0 | 0 | 0 | 0 | 0 | 0 | 0 | 0 | 0 | 0 | 0 | 0 | 0 | 0 | 0 | 0 | 0 | 0 | 0 | 0 |  | 0 |  | 1.65 | 0 | 0 | 0 | 2.8899 | 0 | -1.1063 | 0.00043232 | 0 | -0.065115 | 0 | 4.8165 | 0 | -1.8438 | 0.00072053 | 0 | -0.10853 | 0 | 10 | 4 |  | 0 |  | 0 | 0 | 0 | 0 | 0 |  |  | 0 | 0 | 0 | 0 | 0 |  | 0 | 0 | 0 | 0 | 0 | 0 | 0 | 0 | 0 | 0 | 0 | 0 | 0 |  | 0 | 0 | 0 | 0 | 0 | 0 | 0 |  | 0 | 0 | 0 | 0 | 0 | 0 | 0 |  | 0.69 | 0.55 | 0.69 | 0 |  | 0 | 0 | 0 | 0 | 0 | 0 | 0 | 0 | 0 |  | 0 | 0 | 0 | 0 | 0 | 0 | 0 | 0 | 0 | 0 | 0 |  | 0 | 0 | 0 | 0 | 0 | 0 | 0 | 0 | 0
2025_Residential_Retail Products | Residential_Retail Products_Online Marketplace_Electric_Lighting_Single-Family/Multifamily_LED Specialty Lamp, Directional_2025, Year 2 Install_0_23W | Residential_Retail Products_Online Marketplace_Electric_Lighting_Single-Family/Multifamily_LED Specialty Lamp, Directional_2025, Year 2 Install_0_23W_2025 |  | 736 |  | Residential | Retail Products | Online Marketplace | Electric | Lighting | Single-Family/Multifamily | LED Specialty Lamp, Directional | 2025, Year 2 Install | 0 | 23W | 2025 | RS-LTG-LEDD-V12-210101 |  |  | n/a | n/a | n/a | n/a | n/a |  | 0 | 0 | 0 | 0 | 0 |  | 0 | 0 | 0 | 0 | 0 |  | 0 | 0 | 0 | 0 | 0 |  | 0 | 0 | 0 | 0 | 0 | 0 | 0 | 0 | 0 | 0 | 0 | 0 | 0 | 0 | 0 | 0 | 0 |  | 0 | 0 | 0 | 0 | 0 | 0 | 0 | 0 | 0 | 0 | 0 | 0 | 0 | 0 | 0 | 0 | 0 | 0 | 0 | 0 | 0 | 0 | 0 | 0 | 0 | 0 | 0 | 0 | 0 | 0 | 0 | 0 | 0 | 0 | 0 |  | 0 | 0 | 0 | 0 | 0 | 0 | 0 | 0 | 0 | 0 | 0 | 0 | 0 | 0 | 0 | 0 | 0 | 0 | 0 | 0 | 0 | 0 | 0 | 0 | 0 | 0 | 0 | 0 | 0 | 0 | 0 | 0 | 0 | 0 | 0 |  | 0 | 0 | 0 | 0 | 0 | 0 | 0 | 0 | 0 | 0 | 0 | 0 | 0 | 0 | 0 | 0 | 0 | 0 | 0 | 0 | 0 | 0 | 0 | 0 | 0 | 0 | 0 | 0 | 0 | 0 | 0 | 0 | 0 | 0 | 0 |  | 0 | 0 | 0 | 0 | 0 | 0 | 0 | 0 | 0 | 0 | 0 | 0 | 0 | 0 | 0 | 0 | 0 | 0 | 0 | 0 | 0 | 0 | 0 | 0 | 0 | 0 | 0 | 0 | 0 | 0 | 0 | 0 | 0 | 0 | 0 |  | 0 | 0 | 0 | 0 | 0 | 0 | 0 | 0 | 0 | 0 | 0 | 0 | 0 | 0 | 0 | 0 | 0 | 0 | 0 | 0 | 0 | 0 | 0 | 0 | 0 | 0 | 0 | 0 | 0 | 0 | 0 | 0 | 0 | 0 | 0 |  | 0 | 0 | 0 | 0 | 0 | 0 | 0 | 0 | 0 | 0 | 0 | 0 | 0 | 0 | 0 | 0 | 0 | 0 | 0 | 0 | 0 | 0 | 0 | 0 | 0 | 0 | 0 | 0 | 0 | 0 | 0 | 0 | 0 | 0 | 0 |  | 0 | 0 | 0 | 0 | 0 | 0 | 0 | 0 | 0 | 0 | 0 | 0 | 0 | 0 | 0 | 0 | 0 | 0 | 0 | 0 | 0 | 0 | 0 | 0 | 0 | 0 | 0 | 0 | 0 | 0 | 0 | 0 | 0 | 0 | 0 |  | 0 | 0 | 0 | 0 | 0 | 0 | 0 | 0 | 0 | 0 | 0 | 0 | 0 | 0 | 0 | 0 | 0 | 0 | 0 | 0 | 0 | 0 | 0 | 0 | 0 | 0 | 0 | 0 | 0 | 0 | 0 | 0 | 0 | 0 | 0 |  | 0 | 0 | 0 | 0 | 0 | 0 | 0 | 0 | 0 | 0 | 0 | 0 | 0 | 0 | 0 | 0 | 0 | 0 | 0 | 0 | 0 | 0 | 0 | 0 | 0 | 0 | 0 | 0 | 0 | 0 | 0 | 0 | 0 | 0 | 0 |  | 0 |  | 1.65 | 0 | 0 | 0 | 2.8899 | 0 | -1.1063 | 0.00043232 | 0 | -0.065115 | 0 | 4.8165 | 0 | -1.8438 | 0.00072053 | 0 | -0.10853 | 0 | 10 | 4 |  | 0 |  | 0 | 0 | 0 | 0 | 0 |  |  | 0 | 0 | 0 | 0 | 0 |  | 0 | 0 | 0 | 0 | 0 | 0 | 0 | 0 | 0 | 0 | 0 | 0 | 0 |  | 0 | 0 | 0 | 0 | 0 | 0 | 0 |  | 0 | 0 | 0 | 0 | 0 | 0 | 0 |  | 0.69 | 0.55 | 0.69 | 0 |  | 0 | 0 | 0 | 0 | 0 | 0 | 0 | 0 | 0 |  | 0 | 0 | 0 | 0 | 0 | 0 | 0 | 0 | 0 | 0 | 0 |  | 0 | 0 | 0 | 0 | 0 | 0 | 0 | 0 | 0
2022_Residential_Retail Products | Residential_Retail Products_Online Marketplace_Electric_Lighting_Single-Family/Multifamily_LED Specialty Lamp, Directional_2025, Year 2 Install_0_9W | Residential_Retail Products_Online Marketplace_Electric_Lighting_Single-Family/Multifamily_LED Specialty Lamp, Directional_2025, Year 2 Install_0_9W_2022 |  | 737 |  | Residential | Retail Products | Online Marketplace | Electric | Lighting | Single-Family/Multifamily | LED Specialty Lamp, Directional | 2025, Year 2 Install | 0 | 9W | 2022 | RS-LTG-LEDD-V12-210101 |  |  | n/a | n/a | n/a | n/a | n/a |  | 0 | 0 | 0 | 0 | 0 |  | 0 | 0 | 0 | 0 | 0 |  | 0 | 0 | 0 | 0 | 0 |  | 0 | 0 | 0 | 0 | 0 | 0 | 0 | 0 | 0 | 0 | 0 | 0 | 0 | 0 | 0 | 0 | 0 |  | 0 | 0 | 0 | 0 | 0 | 0 | 0 | 0 | 0 | 0 | 0 | 0 | 0 | 0 | 0 | 0 | 0 | 0 | 0 | 0 | 0 | 0 | 0 | 0 | 0 | 0 | 0 | 0 | 0 | 0 | 0 | 0 | 0 | 0 | 0 |  | 0 | 0 | 0 | 0 | 0 | 0 | 0 | 0 | 0 | 0 | 0 | 0 | 0 | 0 | 0 | 0 | 0 | 0 | 0 | 0 | 0 | 0 | 0 | 0 | 0 | 0 | 0 | 0 | 0 | 0 | 0 | 0 | 0 | 0 | 0 |  | 0 | 0 | 0 | 0 | 0 | 0 | 0 | 0 | 0 | 0 | 0 | 0 | 0 | 0 | 0 | 0 | 0 | 0 | 0 | 0 | 0 | 0 | 0 | 0 | 0 | 0 | 0 | 0 | 0 | 0 | 0 | 0 | 0 | 0 | 0 |  | 0 | 0 | 0 | 0 | 0 | 0 | 0 | 0 | 0 | 0 | 0 | 0 | 0 | 0 | 0 | 0 | 0 | 0 | 0 | 0 | 0 | 0 | 0 | 0 | 0 | 0 | 0 | 0 | 0 | 0 | 0 | 0 | 0 | 0 | 0 |  | 0 | 0 | 0 | 0 | 0 | 0 | 0 | 0 | 0 | 0 | 0 | 0 | 0 | 0 | 0 | 0 | 0 | 0 | 0 | 0 | 0 | 0 | 0 | 0 | 0 | 0 | 0 | 0 | 0 | 0 | 0 | 0 | 0 | 0 | 0 |  | 0 | 0 | 0 | 0 | 0 | 0 | 0 | 0 | 0 | 0 | 0 | 0 | 0 | 0 | 0 | 0 | 0 | 0 | 0 | 0 | 0 | 0 | 0 | 0 | 0 | 0 | 0 | 0 | 0 | 0 | 0 | 0 | 0 | 0 | 0 |  | 0 | 0 | 0 | 0 | 0 | 0 | 0 | 0 | 0 | 0 | 0 | 0 | 0 | 0 | 0 | 0 | 0 | 0 | 0 | 0 | 0 | 0 | 0 | 0 | 0 | 0 | 0 | 0 | 0 | 0 | 0 | 0 | 0 | 0 | 0 |  | 0 | 0 | 0 | 0 | 0 | 0 | 0 | 0 | 0 | 0 | 0 | 0 | 0 | 0 | 0 | 0 | 0 | 0 | 0 | 0 | 0 | 0 | 0 | 0 | 0 | 0 | 0 | 0 | 0 | 0 | 0 | 0 | 0 | 0 | 0 |  | 0 | 0 | 0 | 0 | 0 | 0 | 0 | 0 | 0 | 0 | 0 | 0 | 0 | 0 | 0 | 0 | 0 | 0 | 0 | 0 | 0 | 0 | 0 | 0 | 0 | 0 | 0 | 0 | 0 | 0 | 0 | 0 | 0 | 0 | 0 |  | 0 |  | 1.65 | 0 | 0 | 0 | 1.5388 | 0 | -0.58906 | 0.00023019 | 0 | -0.034672 | 0 | 2.5646 | 0 | -0.98177 | 0.00038366 | 0 | -0.057786 | 0 | 10 | 4 |  | 0 |  | 0 | 0 | 0 | 0 | 0 |  |  | 0 | 0 | 0 | 0 | 0 |  | 0 | 0 | 0 | 0 | 0 | 0 | 0 | 0 | 0 | 0 | 0 | 0 | 0 |  | 0 | 0 | 0 | 0 | 0 | 0 | 0 |  | 0 | 0 | 0 | 0 | 0 | 0 | 0 |  | 0.69 | 0.55 | 0.69 | 0 |  | 0 | 0 | 0 | 0 | 0 | 0 | 0 | 0 | 0 |  | 0 | 0 | 0 | 0 | 0 | 0 | 0 | 0 | 0 | 0 | 0 |  | 0 | 0 | 0 | 0 | 0 | 0 | 0 | 0 | 0
2023_Residential_Retail Products | Residential_Retail Products_Online Marketplace_Electric_Lighting_Single-Family/Multifamily_LED Specialty Lamp, Directional_2025, Year 2 Install_0_9W | Residential_Retail Products_Online Marketplace_Electric_Lighting_Single-Family/Multifamily_LED Specialty Lamp, Directional_2025, Year 2 Install_0_9W_2023 |  | 737 |  | Residential | Retail Products | Online Marketplace | Electric | Lighting | Single-Family/Multifamily | LED Specialty Lamp, Directional | 2025, Year 2 Install | 0 | 9W | 2023 | RS-LTG-LEDD-V12-210101 |  |  | n/a | n/a | n/a | n/a | n/a |  | 0 | 0 | 0 | 0 | 0 |  | 0 | 0 | 0 | 0 | 0 |  | 0 | 0 | 0 | 0 | 0 |  | 0 | 0 | 0 | 0 | 0 | 0 | 0 | 0 | 0 | 0 | 0 | 0 | 0 | 0 | 0 | 0 | 0 |  | 0 | 0 | 0 | 0 | 0 | 0 | 0 | 0 | 0 | 0 | 0 | 0 | 0 | 0 | 0 | 0 | 0 | 0 | 0 | 0 | 0 | 0 | 0 | 0 | 0 | 0 | 0 | 0 | 0 | 0 | 0 | 0 | 0 | 0 | 0 |  | 0 | 0 | 0 | 0 | 0 | 0 | 0 | 0 | 0 | 0 | 0 | 0 | 0 | 0 | 0 | 0 | 0 | 0 | 0 | 0 | 0 | 0 | 0 | 0 | 0 | 0 | 0 | 0 | 0 | 0 | 0 | 0 | 0 | 0 | 0 |  | 0 | 0 | 0 | 0 | 0 | 0 | 0 | 0 | 0 | 0 | 0 | 0 | 0 | 0 | 0 | 0 | 0 | 0 | 0 | 0 | 0 | 0 | 0 | 0 | 0 | 0 | 0 | 0 | 0 | 0 | 0 | 0 | 0 | 0 | 0 |  | 0 | 0 | 0 | 0 | 0 | 0 | 0 | 0 | 0 | 0 | 0 | 0 | 0 | 0 | 0 | 0 | 0 | 0 | 0 | 0 | 0 | 0 | 0 | 0 | 0 | 0 | 0 | 0 | 0 | 0 | 0 | 0 | 0 | 0 | 0 |  | 0 | 0 | 0 | 0 | 0 | 0 | 0 | 0 | 0 | 0 | 0 | 0 | 0 | 0 | 0 | 0 | 0 | 0 | 0 | 0 | 0 | 0 | 0 | 0 | 0 | 0 | 0 | 0 | 0 | 0 | 0 | 0 | 0 | 0 | 0 |  | 0 | 0 | 0 | 0 | 0 | 0 | 0 | 0 | 0 | 0 | 0 | 0 | 0 | 0 | 0 | 0 | 0 | 0 | 0 | 0 | 0 | 0 | 0 | 0 | 0 | 0 | 0 | 0 | 0 | 0 | 0 | 0 | 0 | 0 | 0 |  | 0 | 0 | 0 | 0 | 0 | 0 | 0 | 0 | 0 | 0 | 0 | 0 | 0 | 0 | 0 | 0 | 0 | 0 | 0 | 0 | 0 | 0 | 0 | 0 | 0 | 0 | 0 | 0 | 0 | 0 | 0 | 0 | 0 | 0 | 0 |  | 0 | 0 | 0 | 0 | 0 | 0 | 0 | 0 | 0 | 0 | 0 | 0 | 0 | 0 | 0 | 0 | 0 | 0 | 0 | 0 | 0 | 0 | 0 | 0 | 0 | 0 | 0 | 0 | 0 | 0 | 0 | 0 | 0 | 0 | 0 |  | 0 | 0 | 0 | 0 | 0 | 0 | 0 | 0 | 0 | 0 | 0 | 0 | 0 | 0 | 0 | 0 | 0 | 0 | 0 | 0 | 0 | 0 | 0 | 0 | 0 | 0 | 0 | 0 | 0 | 0 | 0 | 0 | 0 | 0 | 0 |  | 0 |  | 1.65 | 0 | 0 | 0 | 1.5388 | 0 | -0.58906 | 0.00023019 | 0 | -0.034672 | 0 | 2.5646 | 0 | -0.98177 | 0.00038366 | 0 | -0.057786 | 0 | 10 | 4 |  | 0 |  | 0 | 0 | 0 | 0 | 0 |  |  | 0 | 0 | 0 | 0 | 0 |  | 0 | 0 | 0 | 0 | 0 | 0 | 0 | 0 | 0 | 0 | 0 | 0 | 0 |  | 0 | 0 | 0 | 0 | 0 | 0 | 0 |  | 0 | 0 | 0 | 0 | 0 | 0 | 0 |  | 0.69 | 0.55 | 0.69 | 0 |  | 0 | 0 | 0 | 0 | 0 | 0 | 0 | 0 | 0 |  | 0 | 0 | 0 | 0 | 0 | 0 | 0 | 0 | 0 | 0 | 0 |  | 0 | 0 | 0 | 0 | 0 | 0 | 0 | 0 | 0
2024_Residential_Retail Products | Residential_Retail Products_Online Marketplace_Electric_Lighting_Single-Family/Multifamily_LED Specialty Lamp, Directional_2025, Year 2 Install_0_9W | Residential_Retail Products_Online Marketplace_Electric_Lighting_Single-Family/Multifamily_LED Specialty Lamp, Directional_2025, Year 2 Install_0_9W_2024 |  | 737 |  | Residential | Retail Products | Online Marketplace | Electric | Lighting | Single-Family/Multifamily | LED Specialty Lamp, Directional | 2025, Year 2 Install | 0 | 9W | 2024 | RS-LTG-LEDD-V12-210101 |  |  | n/a | n/a | n/a | n/a | n/a |  | 0 | 0 | 0 | 0 | 0 |  | 0 | 0 | 0 | 0 | 0 |  | 0 | 0 | 0 | 0 | 0 |  | 0 | 0 | 0 | 0 | 0 | 0 | 0 | 0 | 0 | 0 | 0 | 0 | 0 | 0 | 0 | 0 | 0 |  | 0 | 0 | 0 | 0 | 0 | 0 | 0 | 0 | 0 | 0 | 0 | 0 | 0 | 0 | 0 | 0 | 0 | 0 | 0 | 0 | 0 | 0 | 0 | 0 | 0 | 0 | 0 | 0 | 0 | 0 | 0 | 0 | 0 | 0 | 0 |  | 0 | 0 | 0 | 0 | 0 | 0 | 0 | 0 | 0 | 0 | 0 | 0 | 0 | 0 | 0 | 0 | 0 | 0 | 0 | 0 | 0 | 0 | 0 | 0 | 0 | 0 | 0 | 0 | 0 | 0 | 0 | 0 | 0 | 0 | 0 |  | 0 | 0 | 0 | 0 | 0 | 0 | 0 | 0 | 0 | 0 | 0 | 0 | 0 | 0 | 0 | 0 | 0 | 0 | 0 | 0 | 0 | 0 | 0 | 0 | 0 | 0 | 0 | 0 | 0 | 0 | 0 | 0 | 0 | 0 | 0 |  | 0 | 0 | 0 | 0 | 0 | 0 | 0 | 0 | 0 | 0 | 0 | 0 | 0 | 0 | 0 | 0 | 0 | 0 | 0 | 0 | 0 | 0 | 0 | 0 | 0 | 0 | 0 | 0 | 0 | 0 | 0 | 0 | 0 | 0 | 0 |  | 0 | 0 | 0 | 0 | 0 | 0 | 0 | 0 | 0 | 0 | 0 | 0 | 0 | 0 | 0 | 0 | 0 | 0 | 0 | 0 | 0 | 0 | 0 | 0 | 0 | 0 | 0 | 0 | 0 | 0 | 0 | 0 | 0 | 0 | 0 |  | 0 | 0 | 0 | 0 | 0 | 0 | 0 | 0 | 0 | 0 | 0 | 0 | 0 | 0 | 0 | 0 | 0 | 0 | 0 | 0 | 0 | 0 | 0 | 0 | 0 | 0 | 0 | 0 | 0 | 0 | 0 | 0 | 0 | 0 | 0 |  | 0 | 0 | 0 | 0 | 0 | 0 | 0 | 0 | 0 | 0 | 0 | 0 | 0 | 0 | 0 | 0 | 0 | 0 | 0 | 0 | 0 | 0 | 0 | 0 | 0 | 0 | 0 | 0 | 0 | 0 | 0 | 0 | 0 | 0 | 0 |  | 0 | 0 | 0 | 0 | 0 | 0 | 0 | 0 | 0 | 0 | 0 | 0 | 0 | 0 | 0 | 0 | 0 | 0 | 0 | 0 | 0 | 0 | 0 | 0 | 0 | 0 | 0 | 0 | 0 | 0 | 0 | 0 | 0 | 0 | 0 |  | 0 | 0 | 0 | 0 | 0 | 0 | 0 | 0 | 0 | 0 | 0 | 0 | 0 | 0 | 0 | 0 | 0 | 0 | 0 | 0 | 0 | 0 | 0 | 0 | 0 | 0 | 0 | 0 | 0 | 0 | 0 | 0 | 0 | 0 | 0 |  | 0 |  | 1.65 | 0 | 0 | 0 | 1.5388 | 0 | -0.58906 | 0.00023019 | 0 | -0.034672 | 0 | 2.5646 | 0 | -0.98177 | 0.00038366 | 0 | -0.057786 | 0 | 10 | 4 |  | 0 |  | 0 | 0 | 0 | 0 | 0 |  |  | 0 | 0 | 0 | 0 | 0 |  | 0 | 0 | 0 | 0 | 0 | 0 | 0 | 0 | 0 | 0 | 0 | 0 | 0 |  | 0 | 0 | 0 | 0 | 0 | 0 | 0 |  | 0 | 0 | 0 | 0 | 0 | 0 | 0 |  | 0.69 | 0.55 | 0.69 | 0 |  | 0 | 0 | 0 | 0 | 0 | 0 | 0 | 0 | 0 |  | 0 | 0 | 0 | 0 | 0 | 0 | 0 | 0 | 0 | 0 | 0 |  | 0 | 0 | 0 | 0 | 0 | 0 | 0 | 0 | 0
2025_Residential_Retail Products | Residential_Retail Products_Online Marketplace_Electric_Lighting_Single-Family/Multifamily_LED Specialty Lamp, Directional_2025, Year 2 Install_0_9W | Residential_Retail Products_Online Marketplace_Electric_Lighting_Single-Family/Multifamily_LED Specialty Lamp, Directional_2025, Year 2 Install_0_9W_2025 |  | 737 |  | Residential | Retail Products | Online Marketplace | Electric | Lighting | Single-Family/Multifamily | LED Specialty Lamp, Directional | 2025, Year 2 Install | 0 | 9W | 2025 | RS-LTG-LEDD-V12-210101 |  |  | n/a | n/a | n/a | n/a | n/a |  | 0 | 0 | 0 | 0 | 0 |  | 0 | 0 | 0 | 0 | 0 |  | 0 | 0 | 0 | 0 | 0 |  | 0 | 0 | 0 | 0 | 0 | 0 | 0 | 0 | 0 | 0 | 0 | 0 | 0 | 0 | 0 | 0 | 0 |  | 0 | 0 | 0 | 0 | 0 | 0 | 0 | 0 | 0 | 0 | 0 | 0 | 0 | 0 | 0 | 0 | 0 | 0 | 0 | 0 | 0 | 0 | 0 | 0 | 0 | 0 | 0 | 0 | 0 | 0 | 0 | 0 | 0 | 0 | 0 |  | 0 | 0 | 0 | 0 | 0 | 0 | 0 | 0 | 0 | 0 | 0 | 0 | 0 | 0 | 0 | 0 | 0 | 0 | 0 | 0 | 0 | 0 | 0 | 0 | 0 | 0 | 0 | 0 | 0 | 0 | 0 | 0 | 0 | 0 | 0 |  | 0 | 0 | 0 | 0 | 0 | 0 | 0 | 0 | 0 | 0 | 0 | 0 | 0 | 0 | 0 | 0 | 0 | 0 | 0 | 0 | 0 | 0 | 0 | 0 | 0 | 0 | 0 | 0 | 0 | 0 | 0 | 0 | 0 | 0 | 0 |  | 0 | 0 | 0 | 0 | 0 | 0 | 0 | 0 | 0 | 0 | 0 | 0 | 0 | 0 | 0 | 0 | 0 | 0 | 0 | 0 | 0 | 0 | 0 | 0 | 0 | 0 | 0 | 0 | 0 | 0 | 0 | 0 | 0 | 0 | 0 |  | 0 | 0 | 0 | 0 | 0 | 0 | 0 | 0 | 0 | 0 | 0 | 0 | 0 | 0 | 0 | 0 | 0 | 0 | 0 | 0 | 0 | 0 | 0 | 0 | 0 | 0 | 0 | 0 | 0 | 0 | 0 | 0 | 0 | 0 | 0 |  | 0 | 0 | 0 | 0 | 0 | 0 | 0 | 0 | 0 | 0 | 0 | 0 | 0 | 0 | 0 | 0 | 0 | 0 | 0 | 0 | 0 | 0 | 0 | 0 | 0 | 0 | 0 | 0 | 0 | 0 | 0 | 0 | 0 | 0 | 0 |  | 0 | 0 | 0 | 0 | 0 | 0 | 0 | 0 | 0 | 0 | 0 | 0 | 0 | 0 | 0 | 0 | 0 | 0 | 0 | 0 | 0 | 0 | 0 | 0 | 0 | 0 | 0 | 0 | 0 | 0 | 0 | 0 | 0 | 0 | 0 |  | 0 | 0 | 0 | 0 | 0 | 0 | 0 | 0 | 0 | 0 | 0 | 0 | 0 | 0 | 0 | 0 | 0 | 0 | 0 | 0 | 0 | 0 | 0 | 0 | 0 | 0 | 0 | 0 | 0 | 0 | 0 | 0 | 0 | 0 | 0 |  | 0 | 0 | 0 | 0 | 0 | 0 | 0 | 0 | 0 | 0 | 0 | 0 | 0 | 0 | 0 | 0 | 0 | 0 | 0 | 0 | 0 | 0 | 0 | 0 | 0 | 0 | 0 | 0 | 0 | 0 | 0 | 0 | 0 | 0 | 0 |  | 0 |  | 1.65 | 0 | 0 | 0 | 1.5388 | 0 | -0.58906 | 0.00023019 | 0 | -0.034672 | 0 | 2.5646 | 0 | -0.98177 | 0.00038366 | 0 | -0.057786 | 0 | 10 | 4 |  | 0 |  | 0 | 0 | 0 | 0 | 0 |  |  | 0 | 0 | 0 | 0 | 0 |  | 0 | 0 | 0 | 0 | 0 | 0 | 0 | 0 | 0 | 0 | 0 | 0 | 0 |  | 0 | 0 | 0 | 0 | 0 | 0 | 0 |  | 0 | 0 | 0 | 0 | 0 | 0 | 0 |  | 0.69 | 0.55 | 0.69 | 0 |  | 0 | 0 | 0 | 0 | 0 | 0 | 0 | 0 | 0 |  | 0 | 0 | 0 | 0 | 0 | 0 | 0 | 0 | 0 | 0 | 0 |  | 0 | 0 | 0 | 0 | 0 | 0 | 0 | 0 | 0
2022_Residential_Retail Products | Residential_Retail Products_Online Marketplace_Electric_Lighting_Single-Family/Multifamily_LED Specialty Lamp, Directional_2025, Year 3 Install_0_17W | Residential_Retail Products_Online Marketplace_Electric_Lighting_Single-Family/Multifamily_LED Specialty Lamp, Directional_2025, Year 3 Install_0_17W_2022 |  | 738 |  | Residential | Retail Products | Online Marketplace | Electric | Lighting | Single-Family/Multifamily | LED Specialty Lamp, Directional | 2025, Year 3 Install | 0 | 17W | 2022 | RS-LTG-LEDD-V12-210101 |  |  | n/a | n/a | n/a | n/a | n/a |  | 0 | 0 | 0 | 0 | 0 |  | 0 | 0 | 0 | 0 | 0 |  | 0 | 0 | 0 | 0 | 0 |  | 0 | 0 | 0 | 0 | 0 | 0 | 0 | 0 | 0 | 0 | 0 | 0 | 0 | 0 | 0 | 0 | 0 |  | 0 | 0 | 0 | 0 | 0 | 0 | 0 | 0 | 0 | 0 | 0 | 0 | 0 | 0 | 0 | 0 | 0 | 0 | 0 | 0 | 0 | 0 | 0 | 0 | 0 | 0 | 0 | 0 | 0 | 0 | 0 | 0 | 0 | 0 | 0 |  | 0 | 0 | 0 | 0 | 0 | 0 | 0 | 0 | 0 | 0 | 0 | 0 | 0 | 0 | 0 | 0 | 0 | 0 | 0 | 0 | 0 | 0 | 0 | 0 | 0 | 0 | 0 | 0 | 0 | 0 | 0 | 0 | 0 | 0 | 0 |  | 0 | 0 | 0 | 0 | 0 | 0 | 0 | 0 | 0 | 0 | 0 | 0 | 0 | 0 | 0 | 0 | 0 | 0 | 0 | 0 | 0 | 0 | 0 | 0 | 0 | 0 | 0 | 0 | 0 | 0 | 0 | 0 | 0 | 0 | 0 |  | 0 | 0 | 0 | 0 | 0 | 0 | 0 | 0 | 0 | 0 | 0 | 0 | 0 | 0 | 0 | 0 | 0 | 0 | 0 | 0 | 0 | 0 | 0 | 0 | 0 | 0 | 0 | 0 | 0 | 0 | 0 | 0 | 0 | 0 | 0 |  | 0 | 0 | 0 | 0 | 0 | 0 | 0 | 0 | 0 | 0 | 0 | 0 | 0 | 0 | 0 | 0 | 0 | 0 | 0 | 0 | 0 | 0 | 0 | 0 | 0 | 0 | 0 | 0 | 0 | 0 | 0 | 0 | 0 | 0 | 0 |  | 0 | 0 | 0 | 0 | 0 | 0 | 0 | 0 | 0 | 0 | 0 | 0 | 0 | 0 | 0 | 0 | 0 | 0 | 0 | 0 | 0 | 0 | 0 | 0 | 0 | 0 | 0 | 0 | 0 | 0 | 0 | 0 | 0 | 0 | 0 |  | 0 | 0 | 0 | 0 | 0 | 0 | 0 | 0 | 0 | 0 | 0 | 0 | 0 | 0 | 0 | 0 | 0 | 0 | 0 | 0 | 0 | 0 | 0 | 0 | 0 | 0 | 0 | 0 | 0 | 0 | 0 | 0 | 0 | 0 | 0 |  | 0 | 0 | 0 | 0 | 0 | 0 | 0 | 0 | 0 | 0 | 0 | 0 | 0 | 0 | 0 | 0 | 0 | 0 | 0 | 0 | 0 | 0 | 0 | 0 | 0 | 0 | 0 | 0 | 0 | 0 | 0 | 0 | 0 | 0 | 0 |  | 0 | 0 | 0 | 0 | 0 | 0 | 0 | 0 | 0 | 0 | 0 | 0 | 0 | 0 | 0 | 0 | 0 | 0 | 0 | 0 | 0 | 0 | 0 | 0 | 0 | 0 | 0 | 0 | 0 | 0 | 0 | 0 | 0 | 0 | 0 |  | 0 |  | 1.65 | 0 | 0 | 0 | 1.8588 | 0 | -0.71159 | 0.00027808 | 0 | -0.041884 | 0 | 3.0981 | 0 | -1.186 | 0.00046346 | 0 | -0.069806 | 0 | 10 | 4 |  | 0 |  | 0 | 0 | 0 | 0 | 0 |  |  | 0 | 0 | 0 | 0 | 0 |  | 0 | 0 | 0 | 0 | 0 | 0 | 0 | 0 | 0 | 0 | 0 | 0 | 0 |  | 0 | 0 | 0 | 0 | 0 | 0 | 0 |  | 0 | 0 | 0 | 0 | 0 | 0 | 0 |  | 0.69 | 0.55 | 0.69 | 0 |  | 0 | 0 | 0 | 0 | 0 | 0 | 0 | 0 | 0 |  | 0 | 0 | 0 | 0 | 0 | 0 | 0 | 0 | 0 | 0 | 0 |  | 0 | 0 | 0 | 0 | 0 | 0 | 0 | 0 | 0
2023_Residential_Retail Products | Residential_Retail Products_Online Marketplace_Electric_Lighting_Single-Family/Multifamily_LED Specialty Lamp, Directional_2025, Year 3 Install_0_17W | Residential_Retail Products_Online Marketplace_Electric_Lighting_Single-Family/Multifamily_LED Specialty Lamp, Directional_2025, Year 3 Install_0_17W_2023 |  | 738 |  | Residential | Retail Products | Online Marketplace | Electric | Lighting | Single-Family/Multifamily | LED Specialty Lamp, Directional | 2025, Year 3 Install | 0 | 17W | 2023 | RS-LTG-LEDD-V12-210101 |  |  | n/a | n/a | n/a | n/a | n/a |  | 0 | 0 | 0 | 0 | 0 |  | 0 | 0 | 0 | 0 | 0 |  | 0 | 0 | 0 | 0 | 0 |  | 0 | 0 | 0 | 0 | 0 | 0 | 0 | 0 | 0 | 0 | 0 | 0 | 0 | 0 | 0 | 0 | 0 |  | 0 | 0 | 0 | 0 | 0 | 0 | 0 | 0 | 0 | 0 | 0 | 0 | 0 | 0 | 0 | 0 | 0 | 0 | 0 | 0 | 0 | 0 | 0 | 0 | 0 | 0 | 0 | 0 | 0 | 0 | 0 | 0 | 0 | 0 | 0 |  | 0 | 0 | 0 | 0 | 0 | 0 | 0 | 0 | 0 | 0 | 0 | 0 | 0 | 0 | 0 | 0 | 0 | 0 | 0 | 0 | 0 | 0 | 0 | 0 | 0 | 0 | 0 | 0 | 0 | 0 | 0 | 0 | 0 | 0 | 0 |  | 0 | 0 | 0 | 0 | 0 | 0 | 0 | 0 | 0 | 0 | 0 | 0 | 0 | 0 | 0 | 0 | 0 | 0 | 0 | 0 | 0 | 0 | 0 | 0 | 0 | 0 | 0 | 0 | 0 | 0 | 0 | 0 | 0 | 0 | 0 |  | 0 | 0 | 0 | 0 | 0 | 0 | 0 | 0 | 0 | 0 | 0 | 0 | 0 | 0 | 0 | 0 | 0 | 0 | 0 | 0 | 0 | 0 | 0 | 0 | 0 | 0 | 0 | 0 | 0 | 0 | 0 | 0 | 0 | 0 | 0 |  | 0 | 0 | 0 | 0 | 0 | 0 | 0 | 0 | 0 | 0 | 0 | 0 | 0 | 0 | 0 | 0 | 0 | 0 | 0 | 0 | 0 | 0 | 0 | 0 | 0 | 0 | 0 | 0 | 0 | 0 | 0 | 0 | 0 | 0 | 0 |  | 0 | 0 | 0 | 0 | 0 | 0 | 0 | 0 | 0 | 0 | 0 | 0 | 0 | 0 | 0 | 0 | 0 | 0 | 0 | 0 | 0 | 0 | 0 | 0 | 0 | 0 | 0 | 0 | 0 | 0 | 0 | 0 | 0 | 0 | 0 |  | 0 | 0 | 0 | 0 | 0 | 0 | 0 | 0 | 0 | 0 | 0 | 0 | 0 | 0 | 0 | 0 | 0 | 0 | 0 | 0 | 0 | 0 | 0 | 0 | 0 | 0 | 0 | 0 | 0 | 0 | 0 | 0 | 0 | 0 | 0 |  | 0 | 0 | 0 | 0 | 0 | 0 | 0 | 0 | 0 | 0 | 0 | 0 | 0 | 0 | 0 | 0 | 0 | 0 | 0 | 0 | 0 | 0 | 0 | 0 | 0 | 0 | 0 | 0 | 0 | 0 | 0 | 0 | 0 | 0 | 0 |  | 0 | 0 | 0 | 0 | 0 | 0 | 0 | 0 | 0 | 0 | 0 | 0 | 0 | 0 | 0 | 0 | 0 | 0 | 0 | 0 | 0 | 0 | 0 | 0 | 0 | 0 | 0 | 0 | 0 | 0 | 0 | 0 | 0 | 0 | 0 |  | 0 |  | 1.65 | 0 | 0 | 0 | 1.8588 | 0 | -0.71159 | 0.00027808 | 0 | -0.041884 | 0 | 3.0981 | 0 | -1.186 | 0.00046346 | 0 | -0.069806 | 0 | 10 | 4 |  | 0 |  | 0 | 0 | 0 | 0 | 0 |  |  | 0 | 0 | 0 | 0 | 0 |  | 0 | 0 | 0 | 0 | 0 | 0 | 0 | 0 | 0 | 0 | 0 | 0 | 0 |  | 0 | 0 | 0 | 0 | 0 | 0 | 0 |  | 0 | 0 | 0 | 0 | 0 | 0 | 0 |  | 0.69 | 0.55 | 0.69 | 0 |  | 0 | 0 | 0 | 0 | 0 | 0 | 0 | 0 | 0 |  | 0 | 0 | 0 | 0 | 0 | 0 | 0 | 0 | 0 | 0 | 0 |  | 0 | 0 | 0 | 0 | 0 | 0 | 0 | 0 | 0
2024_Residential_Retail Products | Residential_Retail Products_Online Marketplace_Electric_Lighting_Single-Family/Multifamily_LED Specialty Lamp, Directional_2025, Year 3 Install_0_17W | Residential_Retail Products_Online Marketplace_Electric_Lighting_Single-Family/Multifamily_LED Specialty Lamp, Directional_2025, Year 3 Install_0_17W_2024 |  | 738 |  | Residential | Retail Products | Online Marketplace | Electric | Lighting | Single-Family/Multifamily | LED Specialty Lamp, Directional | 2025, Year 3 Install | 0 | 17W | 2024 | RS-LTG-LEDD-V12-210101 |  |  | n/a | n/a | n/a | n/a | n/a |  | 0 | 0 | 0 | 0 | 0 |  | 0 | 0 | 0 | 0 | 0 |  | 0 | 0 | 0 | 0 | 0 |  | 0 | 0 | 0 | 0 | 0 | 0 | 0 | 0 | 0 | 0 | 0 | 0 | 0 | 0 | 0 | 0 | 0 |  | 0 | 0 | 0 | 0 | 0 | 0 | 0 | 0 | 0 | 0 | 0 | 0 | 0 | 0 | 0 | 0 | 0 | 0 | 0 | 0 | 0 | 0 | 0 | 0 | 0 | 0 | 0 | 0 | 0 | 0 | 0 | 0 | 0 | 0 | 0 |  | 0 | 0 | 0 | 0 | 0 | 0 | 0 | 0 | 0 | 0 | 0 | 0 | 0 | 0 | 0 | 0 | 0 | 0 | 0 | 0 | 0 | 0 | 0 | 0 | 0 | 0 | 0 | 0 | 0 | 0 | 0 | 0 | 0 | 0 | 0 |  | 0 | 0 | 0 | 0 | 0 | 0 | 0 | 0 | 0 | 0 | 0 | 0 | 0 | 0 | 0 | 0 | 0 | 0 | 0 | 0 | 0 | 0 | 0 | 0 | 0 | 0 | 0 | 0 | 0 | 0 | 0 | 0 | 0 | 0 | 0 |  | 0 | 0 | 0 | 0 | 0 | 0 | 0 | 0 | 0 | 0 | 0 | 0 | 0 | 0 | 0 | 0 | 0 | 0 | 0 | 0 | 0 | 0 | 0 | 0 | 0 | 0 | 0 | 0 | 0 | 0 | 0 | 0 | 0 | 0 | 0 |  | 0 | 0 | 0 | 0 | 0 | 0 | 0 | 0 | 0 | 0 | 0 | 0 | 0 | 0 | 0 | 0 | 0 | 0 | 0 | 0 | 0 | 0 | 0 | 0 | 0 | 0 | 0 | 0 | 0 | 0 | 0 | 0 | 0 | 0 | 0 |  | 0 | 0 | 0 | 0 | 0 | 0 | 0 | 0 | 0 | 0 | 0 | 0 | 0 | 0 | 0 | 0 | 0 | 0 | 0 | 0 | 0 | 0 | 0 | 0 | 0 | 0 | 0 | 0 | 0 | 0 | 0 | 0 | 0 | 0 | 0 |  | 0 | 0 | 0 | 0 | 0 | 0 | 0 | 0 | 0 | 0 | 0 | 0 | 0 | 0 | 0 | 0 | 0 | 0 | 0 | 0 | 0 | 0 | 0 | 0 | 0 | 0 | 0 | 0 | 0 | 0 | 0 | 0 | 0 | 0 | 0 |  | 0 | 0 | 0 | 0 | 0 | 0 | 0 | 0 | 0 | 0 | 0 | 0 | 0 | 0 | 0 | 0 | 0 | 0 | 0 | 0 | 0 | 0 | 0 | 0 | 0 | 0 | 0 | 0 | 0 | 0 | 0 | 0 | 0 | 0 | 0 |  | 0 | 0 | 0 | 0 | 0 | 0 | 0 | 0 | 0 | 0 | 0 | 0 | 0 | 0 | 0 | 0 | 0 | 0 | 0 | 0 | 0 | 0 | 0 | 0 | 0 | 0 | 0 | 0 | 0 | 0 | 0 | 0 | 0 | 0 | 0 |  | 0 |  | 1.65 | 0 | 0 | 0 | 1.8588 | 0 | -0.71159 | 0.00027808 | 0 | -0.041884 | 0 | 3.0981 | 0 | -1.186 | 0.00046346 | 0 | -0.069806 | 0 | 10 | 4 |  | 0 |  | 0 | 0 | 0 | 0 | 0 |  |  | 0 | 0 | 0 | 0 | 0 |  | 0 | 0 | 0 | 0 | 0 | 0 | 0 | 0 | 0 | 0 | 0 | 0 | 0 |  | 0 | 0 | 0 | 0 | 0 | 0 | 0 |  | 0 | 0 | 0 | 0 | 0 | 0 | 0 |  | 0.69 | 0.55 | 0.69 | 0 |  | 0 | 0 | 0 | 0 | 0 | 0 | 0 | 0 | 0 |  | 0 | 0 | 0 | 0 | 0 | 0 | 0 | 0 | 0 | 0 | 0 |  | 0 | 0 | 0 | 0 | 0 | 0 | 0 | 0 | 0
2025_Residential_Retail Products | Residential_Retail Products_Online Marketplace_Electric_Lighting_Single-Family/Multifamily_LED Specialty Lamp, Directional_2025, Year 3 Install_0_17W | Residential_Retail Products_Online Marketplace_Electric_Lighting_Single-Family/Multifamily_LED Specialty Lamp, Directional_2025, Year 3 Install_0_17W_2025 |  | 738 |  | Residential | Retail Products | Online Marketplace | Electric | Lighting | Single-Family/Multifamily | LED Specialty Lamp, Directional | 2025, Year 3 Install | 0 | 17W | 2025 | RS-LTG-LEDD-V12-210101 |  |  | n/a | n/a | n/a | n/a | n/a |  | 0 | 0 | 0 | 0 | 0 |  | 0 | 0 | 0 | 0 | 0 |  | 0 | 0 | 0 | 0 | 0 |  | 0 | 0 | 0 | 0 | 0 | 0 | 0 | 0 | 0 | 0 | 0 | 0 | 0 | 0 | 0 | 0 | 0 |  | 0 | 0 | 0 | 0 | 0 | 0 | 0 | 0 | 0 | 0 | 0 | 0 | 0 | 0 | 0 | 0 | 0 | 0 | 0 | 0 | 0 | 0 | 0 | 0 | 0 | 0 | 0 | 0 | 0 | 0 | 0 | 0 | 0 | 0 | 0 |  | 0 | 0 | 0 | 0 | 0 | 0 | 0 | 0 | 0 | 0 | 0 | 0 | 0 | 0 | 0 | 0 | 0 | 0 | 0 | 0 | 0 | 0 | 0 | 0 | 0 | 0 | 0 | 0 | 0 | 0 | 0 | 0 | 0 | 0 | 0 |  | 0 | 0 | 0 | 0 | 0 | 0 | 0 | 0 | 0 | 0 | 0 | 0 | 0 | 0 | 0 | 0 | 0 | 0 | 0 | 0 | 0 | 0 | 0 | 0 | 0 | 0 | 0 | 0 | 0 | 0 | 0 | 0 | 0 | 0 | 0 |  | 0 | 0 | 0 | 0 | 0 | 0 | 0 | 0 | 0 | 0 | 0 | 0 | 0 | 0 | 0 | 0 | 0 | 0 | 0 | 0 | 0 | 0 | 0 | 0 | 0 | 0 | 0 | 0 | 0 | 0 | 0 | 0 | 0 | 0 | 0 |  | 0 | 0 | 0 | 0 | 0 | 0 | 0 | 0 | 0 | 0 | 0 | 0 | 0 | 0 | 0 | 0 | 0 | 0 | 0 | 0 | 0 | 0 | 0 | 0 | 0 | 0 | 0 | 0 | 0 | 0 | 0 | 0 | 0 | 0 | 0 |  | 0 | 0 | 0 | 0 | 0 | 0 | 0 | 0 | 0 | 0 | 0 | 0 | 0 | 0 | 0 | 0 | 0 | 0 | 0 | 0 | 0 | 0 | 0 | 0 | 0 | 0 | 0 | 0 | 0 | 0 | 0 | 0 | 0 | 0 | 0 |  | 0 | 0 | 0 | 0 | 0 | 0 | 0 | 0 | 0 | 0 | 0 | 0 | 0 | 0 | 0 | 0 | 0 | 0 | 0 | 0 | 0 | 0 | 0 | 0 | 0 | 0 | 0 | 0 | 0 | 0 | 0 | 0 | 0 | 0 | 0 |  | 0 | 0 | 0 | 0 | 0 | 0 | 0 | 0 | 0 | 0 | 0 | 0 | 0 | 0 | 0 | 0 | 0 | 0 | 0 | 0 | 0 | 0 | 0 | 0 | 0 | 0 | 0 | 0 | 0 | 0 | 0 | 0 | 0 | 0 | 0 |  | 0 | 0 | 0 | 0 | 0 | 0 | 0 | 0 | 0 | 0 | 0 | 0 | 0 | 0 | 0 | 0 | 0 | 0 | 0 | 0 | 0 | 0 | 0 | 0 | 0 | 0 | 0 | 0 | 0 | 0 | 0 | 0 | 0 | 0 | 0 |  | 0 |  | 1.65 | 0 | 0 | 0 | 1.8588 | 0 | -0.71159 | 0.00027808 | 0 | -0.041884 | 0 | 3.0981 | 0 | -1.186 | 0.00046346 | 0 | -0.069806 | 0 | 10 | 4 |  | 0 |  | 0 | 0 | 0 | 0 | 0 |  |  | 0 | 0 | 0 | 0 | 0 |  | 0 | 0 | 0 | 0 | 0 | 0 | 0 | 0 | 0 | 0 | 0 | 0 | 0 |  | 0 | 0 | 0 | 0 | 0 | 0 | 0 |  | 0 | 0 | 0 | 0 | 0 | 0 | 0 |  | 0.69 | 0.55 | 0.69 | 0 |  | 0 | 0 | 0 | 0 | 0 | 0 | 0 | 0 | 0 |  | 0 | 0 | 0 | 0 | 0 | 0 | 0 | 0 | 0 | 0 | 0 |  | 0 | 0 | 0 | 0 | 0 | 0 | 0 | 0 | 0
2022_Residential_Retail Products | Residential_Retail Products_Online Marketplace_Electric_Lighting_Single-Family/Multifamily_LED Specialty Lamp, Directional_2025, Year 3 Install_0_23W | Residential_Retail Products_Online Marketplace_Electric_Lighting_Single-Family/Multifamily_LED Specialty Lamp, Directional_2025, Year 3 Install_0_23W_2022 |  | 739 |  | Residential | Retail Products | Online Marketplace | Electric | Lighting | Single-Family/Multifamily | LED Specialty Lamp, Directional | 2025, Year 3 Install | 0 | 23W | 2022 | RS-LTG-LEDD-V12-210101 |  |  | n/a | n/a | n/a | n/a | n/a |  | 0 | 0 | 0 | 0 | 0 |  | 0 | 0 | 0 | 0 | 0 |  | 0 | 0 | 0 | 0 | 0 |  | 0 | 0 | 0 | 0 | 0 | 0 | 0 | 0 | 0 | 0 | 0 | 0 | 0 | 0 | 0 | 0 | 0 |  | 0 | 0 | 0 | 0 | 0 | 0 | 0 | 0 | 0 | 0 | 0 | 0 | 0 | 0 | 0 | 0 | 0 | 0 | 0 | 0 | 0 | 0 | 0 | 0 | 0 | 0 | 0 | 0 | 0 | 0 | 0 | 0 | 0 | 0 | 0 |  | 0 | 0 | 0 | 0 | 0 | 0 | 0 | 0 | 0 | 0 | 0 | 0 | 0 | 0 | 0 | 0 | 0 | 0 | 0 | 0 | 0 | 0 | 0 | 0 | 0 | 0 | 0 | 0 | 0 | 0 | 0 | 0 | 0 | 0 | 0 |  | 0 | 0 | 0 | 0 | 0 | 0 | 0 | 0 | 0 | 0 | 0 | 0 | 0 | 0 | 0 | 0 | 0 | 0 | 0 | 0 | 0 | 0 | 0 | 0 | 0 | 0 | 0 | 0 | 0 | 0 | 0 | 0 | 0 | 0 | 0 |  | 0 | 0 | 0 | 0 | 0 | 0 | 0 | 0 | 0 | 0 | 0 | 0 | 0 | 0 | 0 | 0 | 0 | 0 | 0 | 0 | 0 | 0 | 0 | 0 | 0 | 0 | 0 | 0 | 0 | 0 | 0 | 0 | 0 | 0 | 0 |  | 0 | 0 | 0 | 0 | 0 | 0 | 0 | 0 | 0 | 0 | 0 | 0 | 0 | 0 | 0 | 0 | 0 | 0 | 0 | 0 | 0 | 0 | 0 | 0 | 0 | 0 | 0 | 0 | 0 | 0 | 0 | 0 | 0 | 0 | 0 |  | 0 | 0 | 0 | 0 | 0 | 0 | 0 | 0 | 0 | 0 | 0 | 0 | 0 | 0 | 0 | 0 | 0 | 0 | 0 | 0 | 0 | 0 | 0 | 0 | 0 | 0 | 0 | 0 | 0 | 0 | 0 | 0 | 0 | 0 | 0 |  | 0 | 0 | 0 | 0 | 0 | 0 | 0 | 0 | 0 | 0 | 0 | 0 | 0 | 0 | 0 | 0 | 0 | 0 | 0 | 0 | 0 | 0 | 0 | 0 | 0 | 0 | 0 | 0 | 0 | 0 | 0 | 0 | 0 | 0 | 0 |  | 0 | 0 | 0 | 0 | 0 | 0 | 0 | 0 | 0 | 0 | 0 | 0 | 0 | 0 | 0 | 0 | 0 | 0 | 0 | 0 | 0 | 0 | 0 | 0 | 0 | 0 | 0 | 0 | 0 | 0 | 0 | 0 | 0 | 0 | 0 |  | 0 | 0 | 0 | 0 | 0 | 0 | 0 | 0 | 0 | 0 | 0 | 0 | 0 | 0 | 0 | 0 | 0 | 0 | 0 | 0 | 0 | 0 | 0 | 0 | 0 | 0 | 0 | 0 | 0 | 0 | 0 | 0 | 0 | 0 | 0 |  | 0 |  | 1.65 | 0 | 0 | 0 | 2.4678 | 0 | -0.9447 | 0.00036917 | 0 | -0.055604 | 0 | 4.113 | 0 | -1.5745 | 0.00061528 | 0 | -0.092674 | 0 | 10 | 4 |  | 0 |  | 0 | 0 | 0 | 0 | 0 |  |  | 0 | 0 | 0 | 0 | 0 |  | 0 | 0 | 0 | 0 | 0 | 0 | 0 | 0 | 0 | 0 | 0 | 0 | 0 |  | 0 | 0 | 0 | 0 | 0 | 0 | 0 |  | 0 | 0 | 0 | 0 | 0 | 0 | 0 |  | 0.69 | 0.55 | 0.69 | 0 |  | 0 | 0 | 0 | 0 | 0 | 0 | 0 | 0 | 0 |  | 0 | 0 | 0 | 0 | 0 | 0 | 0 | 0 | 0 | 0 | 0 |  | 0 | 0 | 0 | 0 | 0 | 0 | 0 | 0 | 0
2023_Residential_Retail Products | Residential_Retail Products_Online Marketplace_Electric_Lighting_Single-Family/Multifamily_LED Specialty Lamp, Directional_2025, Year 3 Install_0_23W | Residential_Retail Products_Online Marketplace_Electric_Lighting_Single-Family/Multifamily_LED Specialty Lamp, Directional_2025, Year 3 Install_0_23W_2023 |  | 739 |  | Residential | Retail Products | Online Marketplace | Electric | Lighting | Single-Family/Multifamily | LED Specialty Lamp, Directional | 2025, Year 3 Install | 0 | 23W | 2023 | RS-LTG-LEDD-V12-210101 |  |  | n/a | n/a | n/a | n/a | n/a |  | 0 | 0 | 0 | 0 | 0 |  | 0 | 0 | 0 | 0 | 0 |  | 0 | 0 | 0 | 0 | 0 |  | 0 | 0 | 0 | 0 | 0 | 0 | 0 | 0 | 0 | 0 | 0 | 0 | 0 | 0 | 0 | 0 | 0 |  | 0 | 0 | 0 | 0 | 0 | 0 | 0 | 0 | 0 | 0 | 0 | 0 | 0 | 0 | 0 | 0 | 0 | 0 | 0 | 0 | 0 | 0 | 0 | 0 | 0 | 0 | 0 | 0 | 0 | 0 | 0 | 0 | 0 | 0 | 0 |  | 0 | 0 | 0 | 0 | 0 | 0 | 0 | 0 | 0 | 0 | 0 | 0 | 0 | 0 | 0 | 0 | 0 | 0 | 0 | 0 | 0 | 0 | 0 | 0 | 0 | 0 | 0 | 0 | 0 | 0 | 0 | 0 | 0 | 0 | 0 |  | 0 | 0 | 0 | 0 | 0 | 0 | 0 | 0 | 0 | 0 | 0 | 0 | 0 | 0 | 0 | 0 | 0 | 0 | 0 | 0 | 0 | 0 | 0 | 0 | 0 | 0 | 0 | 0 | 0 | 0 | 0 | 0 | 0 | 0 | 0 |  | 0 | 0 | 0 | 0 | 0 | 0 | 0 | 0 | 0 | 0 | 0 | 0 | 0 | 0 | 0 | 0 | 0 | 0 | 0 | 0 | 0 | 0 | 0 | 0 | 0 | 0 | 0 | 0 | 0 | 0 | 0 | 0 | 0 | 0 | 0 |  | 0 | 0 | 0 | 0 | 0 | 0 | 0 | 0 | 0 | 0 | 0 | 0 | 0 | 0 | 0 | 0 | 0 | 0 | 0 | 0 | 0 | 0 | 0 | 0 | 0 | 0 | 0 | 0 | 0 | 0 | 0 | 0 | 0 | 0 | 0 |  | 0 | 0 | 0 | 0 | 0 | 0 | 0 | 0 | 0 | 0 | 0 | 0 | 0 | 0 | 0 | 0 | 0 | 0 | 0 | 0 | 0 | 0 | 0 | 0 | 0 | 0 | 0 | 0 | 0 | 0 | 0 | 0 | 0 | 0 | 0 |  | 0 | 0 | 0 | 0 | 0 | 0 | 0 | 0 | 0 | 0 | 0 | 0 | 0 | 0 | 0 | 0 | 0 | 0 | 0 | 0 | 0 | 0 | 0 | 0 | 0 | 0 | 0 | 0 | 0 | 0 | 0 | 0 | 0 | 0 | 0 |  | 0 | 0 | 0 | 0 | 0 | 0 | 0 | 0 | 0 | 0 | 0 | 0 | 0 | 0 | 0 | 0 | 0 | 0 | 0 | 0 | 0 | 0 | 0 | 0 | 0 | 0 | 0 | 0 | 0 | 0 | 0 | 0 | 0 | 0 | 0 |  | 0 | 0 | 0 | 0 | 0 | 0 | 0 | 0 | 0 | 0 | 0 | 0 | 0 | 0 | 0 | 0 | 0 | 0 | 0 | 0 | 0 | 0 | 0 | 0 | 0 | 0 | 0 | 0 | 0 | 0 | 0 | 0 | 0 | 0 | 0 |  | 0 |  | 1.65 | 0 | 0 | 0 | 2.4678 | 0 | -0.9447 | 0.00036917 | 0 | -0.055604 | 0 | 4.113 | 0 | -1.5745 | 0.00061528 | 0 | -0.092674 | 0 | 10 | 4 |  | 0 |  | 0 | 0 | 0 | 0 | 0 |  |  | 0 | 0 | 0 | 0 | 0 |  | 0 | 0 | 0 | 0 | 0 | 0 | 0 | 0 | 0 | 0 | 0 | 0 | 0 |  | 0 | 0 | 0 | 0 | 0 | 0 | 0 |  | 0 | 0 | 0 | 0 | 0 | 0 | 0 |  | 0.69 | 0.55 | 0.69 | 0 |  | 0 | 0 | 0 | 0 | 0 | 0 | 0 | 0 | 0 |  | 0 | 0 | 0 | 0 | 0 | 0 | 0 | 0 | 0 | 0 | 0 |  | 0 | 0 | 0 | 0 | 0 | 0 | 0 | 0 | 0
2024_Residential_Retail Products | Residential_Retail Products_Online Marketplace_Electric_Lighting_Single-Family/Multifamily_LED Specialty Lamp, Directional_2025, Year 3 Install_0_23W | Residential_Retail Products_Online Marketplace_Electric_Lighting_Single-Family/Multifamily_LED Specialty Lamp, Directional_2025, Year 3 Install_0_23W_2024 |  | 739 |  | Residential | Retail Products | Online Marketplace | Electric | Lighting | Single-Family/Multifamily | LED Specialty Lamp, Directional | 2025, Year 3 Install | 0 | 23W | 2024 | RS-LTG-LEDD-V12-210101 |  |  | n/a | n/a | n/a | n/a | n/a |  | 0 | 0 | 0 | 0 | 0 |  | 0 | 0 | 0 | 0 | 0 |  | 0 | 0 | 0 | 0 | 0 |  | 0 | 0 | 0 | 0 | 0 | 0 | 0 | 0 | 0 | 0 | 0 | 0 | 0 | 0 | 0 | 0 | 0 |  | 0 | 0 | 0 | 0 | 0 | 0 | 0 | 0 | 0 | 0 | 0 | 0 | 0 | 0 | 0 | 0 | 0 | 0 | 0 | 0 | 0 | 0 | 0 | 0 | 0 | 0 | 0 | 0 | 0 | 0 | 0 | 0 | 0 | 0 | 0 |  | 0 | 0 | 0 | 0 | 0 | 0 | 0 | 0 | 0 | 0 | 0 | 0 | 0 | 0 | 0 | 0 | 0 | 0 | 0 | 0 | 0 | 0 | 0 | 0 | 0 | 0 | 0 | 0 | 0 | 0 | 0 | 0 | 0 | 0 | 0 |  | 0 | 0 | 0 | 0 | 0 | 0 | 0 | 0 | 0 | 0 | 0 | 0 | 0 | 0 | 0 | 0 | 0 | 0 | 0 | 0 | 0 | 0 | 0 | 0 | 0 | 0 | 0 | 0 | 0 | 0 | 0 | 0 | 0 | 0 | 0 |  | 0 | 0 | 0 | 0 | 0 | 0 | 0 | 0 | 0 | 0 | 0 | 0 | 0 | 0 | 0 | 0 | 0 | 0 | 0 | 0 | 0 | 0 | 0 | 0 | 0 | 0 | 0 | 0 | 0 | 0 | 0 | 0 | 0 | 0 | 0 |  | 0 | 0 | 0 | 0 | 0 | 0 | 0 | 0 | 0 | 0 | 0 | 0 | 0 | 0 | 0 | 0 | 0 | 0 | 0 | 0 | 0 | 0 | 0 | 0 | 0 | 0 | 0 | 0 | 0 | 0 | 0 | 0 | 0 | 0 | 0 |  | 0 | 0 | 0 | 0 | 0 | 0 | 0 | 0 | 0 | 0 | 0 | 0 | 0 | 0 | 0 | 0 | 0 | 0 | 0 | 0 | 0 | 0 | 0 | 0 | 0 | 0 | 0 | 0 | 0 | 0 | 0 | 0 | 0 | 0 | 0 |  | 0 | 0 | 0 | 0 | 0 | 0 | 0 | 0 | 0 | 0 | 0 | 0 | 0 | 0 | 0 | 0 | 0 | 0 | 0 | 0 | 0 | 0 | 0 | 0 | 0 | 0 | 0 | 0 | 0 | 0 | 0 | 0 | 0 | 0 | 0 |  | 0 | 0 | 0 | 0 | 0 | 0 | 0 | 0 | 0 | 0 | 0 | 0 | 0 | 0 | 0 | 0 | 0 | 0 | 0 | 0 | 0 | 0 | 0 | 0 | 0 | 0 | 0 | 0 | 0 | 0 | 0 | 0 | 0 | 0 | 0 |  | 0 | 0 | 0 | 0 | 0 | 0 | 0 | 0 | 0 | 0 | 0 | 0 | 0 | 0 | 0 | 0 | 0 | 0 | 0 | 0 | 0 | 0 | 0 | 0 | 0 | 0 | 0 | 0 | 0 | 0 | 0 | 0 | 0 | 0 | 0 |  | 0 |  | 1.65 | 0 | 0 | 0 | 2.4678 | 0 | -0.9447 | 0.00036917 | 0 | -0.055604 | 0 | 4.113 | 0 | -1.5745 | 0.00061528 | 0 | -0.092674 | 0 | 10 | 4 |  | 0 |  | 0 | 0 | 0 | 0 | 0 |  |  | 0 | 0 | 0 | 0 | 0 |  | 0 | 0 | 0 | 0 | 0 | 0 | 0 | 0 | 0 | 0 | 0 | 0 | 0 |  | 0 | 0 | 0 | 0 | 0 | 0 | 0 |  | 0 | 0 | 0 | 0 | 0 | 0 | 0 |  | 0.69 | 0.55 | 0.69 | 0 |  | 0 | 0 | 0 | 0 | 0 | 0 | 0 | 0 | 0 |  | 0 | 0 | 0 | 0 | 0 | 0 | 0 | 0 | 0 | 0 | 0 |  | 0 | 0 | 0 | 0 | 0 | 0 | 0 | 0 | 0
2025_Residential_Retail Products | Residential_Retail Products_Online Marketplace_Electric_Lighting_Single-Family/Multifamily_LED Specialty Lamp, Directional_2025, Year 3 Install_0_23W | Residential_Retail Products_Online Marketplace_Electric_Lighting_Single-Family/Multifamily_LED Specialty Lamp, Directional_2025, Year 3 Install_0_23W_2025 |  | 739 |  | Residential | Retail Products | Online Marketplace | Electric | Lighting | Single-Family/Multifamily | LED Specialty Lamp, Directional | 2025, Year 3 Install | 0 | 23W | 2025 | RS-LTG-LEDD-V12-210101 |  |  | n/a | n/a | n/a | n/a | n/a |  | 0 | 0 | 0 | 0 | 0 |  | 0 | 0 | 0 | 0 | 0 |  | 0 | 0 | 0 | 0 | 0 |  | 0 | 0 | 0 | 0 | 0 | 0 | 0 | 0 | 0 | 0 | 0 | 0 | 0 | 0 | 0 | 0 | 0 |  | 0 | 0 | 0 | 0 | 0 | 0 | 0 | 0 | 0 | 0 | 0 | 0 | 0 | 0 | 0 | 0 | 0 | 0 | 0 | 0 | 0 | 0 | 0 | 0 | 0 | 0 | 0 | 0 | 0 | 0 | 0 | 0 | 0 | 0 | 0 |  | 0 | 0 | 0 | 0 | 0 | 0 | 0 | 0 | 0 | 0 | 0 | 0 | 0 | 0 | 0 | 0 | 0 | 0 | 0 | 0 | 0 | 0 | 0 | 0 | 0 | 0 | 0 | 0 | 0 | 0 | 0 | 0 | 0 | 0 | 0 |  | 0 | 0 | 0 | 0 | 0 | 0 | 0 | 0 | 0 | 0 | 0 | 0 | 0 | 0 | 0 | 0 | 0 | 0 | 0 | 0 | 0 | 0 | 0 | 0 | 0 | 0 | 0 | 0 | 0 | 0 | 0 | 0 | 0 | 0 | 0 |  | 0 | 0 | 0 | 0 | 0 | 0 | 0 | 0 | 0 | 0 | 0 | 0 | 0 | 0 | 0 | 0 | 0 | 0 | 0 | 0 | 0 | 0 | 0 | 0 | 0 | 0 | 0 | 0 | 0 | 0 | 0 | 0 | 0 | 0 | 0 |  | 0 | 0 | 0 | 0 | 0 | 0 | 0 | 0 | 0 | 0 | 0 | 0 | 0 | 0 | 0 | 0 | 0 | 0 | 0 | 0 | 0 | 0 | 0 | 0 | 0 | 0 | 0 | 0 | 0 | 0 | 0 | 0 | 0 | 0 | 0 |  | 0 | 0 | 0 | 0 | 0 | 0 | 0 | 0 | 0 | 0 | 0 | 0 | 0 | 0 | 0 | 0 | 0 | 0 | 0 | 0 | 0 | 0 | 0 | 0 | 0 | 0 | 0 | 0 | 0 | 0 | 0 | 0 | 0 | 0 | 0 |  | 0 | 0 | 0 | 0 | 0 | 0 | 0 | 0 | 0 | 0 | 0 | 0 | 0 | 0 | 0 | 0 | 0 | 0 | 0 | 0 | 0 | 0 | 0 | 0 | 0 | 0 | 0 | 0 | 0 | 0 | 0 | 0 | 0 | 0 | 0 |  | 0 | 0 | 0 | 0 | 0 | 0 | 0 | 0 | 0 | 0 | 0 | 0 | 0 | 0 | 0 | 0 | 0 | 0 | 0 | 0 | 0 | 0 | 0 | 0 | 0 | 0 | 0 | 0 | 0 | 0 | 0 | 0 | 0 | 0 | 0 |  | 0 | 0 | 0 | 0 | 0 | 0 | 0 | 0 | 0 | 0 | 0 | 0 | 0 | 0 | 0 | 0 | 0 | 0 | 0 | 0 | 0 | 0 | 0 | 0 | 0 | 0 | 0 | 0 | 0 | 0 | 0 | 0 | 0 | 0 | 0 |  | 0 |  | 1.65 | 0 | 0 | 0 | 2.4678 | 0 | -0.9447 | 0.00036917 | 0 | -0.055604 | 0 | 4.113 | 0 | -1.5745 | 0.00061528 | 0 | -0.092674 | 0 | 10 | 4 |  | 0 |  | 0 | 0 | 0 | 0 | 0 |  |  | 0 | 0 | 0 | 0 | 0 |  | 0 | 0 | 0 | 0 | 0 | 0 | 0 | 0 | 0 | 0 | 0 | 0 | 0 |  | 0 | 0 | 0 | 0 | 0 | 0 | 0 |  | 0 | 0 | 0 | 0 | 0 | 0 | 0 |  | 0.69 | 0.55 | 0.69 | 0 |  | 0 | 0 | 0 | 0 | 0 | 0 | 0 | 0 | 0 |  | 0 | 0 | 0 | 0 | 0 | 0 | 0 | 0 | 0 | 0 | 0 |  | 0 | 0 | 0 | 0 | 0 | 0 | 0 | 0 | 0
2022_Residential_Retail Products | Residential_Retail Products_Online Marketplace_Electric_Lighting_Single-Family/Multifamily_LED Specialty Lamp, Directional_2025, Year 3 Install_0_9W | Residential_Retail Products_Online Marketplace_Electric_Lighting_Single-Family/Multifamily_LED Specialty Lamp, Directional_2025, Year 3 Install_0_9W_2022 |  | 740 |  | Residential | Retail Products | Online Marketplace | Electric | Lighting | Single-Family/Multifamily | LED Specialty Lamp, Directional | 2025, Year 3 Install | 0 | 9W | 2022 | RS-LTG-LEDD-V12-210101 |  |  | n/a | n/a | n/a | n/a | n/a |  | 0 | 0 | 0 | 0 | 0 |  | 0 | 0 | 0 | 0 | 0 |  | 0 | 0 | 0 | 0 | 0 |  | 0 | 0 | 0 | 0 | 0 | 0 | 0 | 0 | 0 | 0 | 0 | 0 | 0 | 0 | 0 | 0 | 0 |  | 0 | 0 | 0 | 0 | 0 | 0 | 0 | 0 | 0 | 0 | 0 | 0 | 0 | 0 | 0 | 0 | 0 | 0 | 0 | 0 | 0 | 0 | 0 | 0 | 0 | 0 | 0 | 0 | 0 | 0 | 0 | 0 | 0 | 0 | 0 |  | 0 | 0 | 0 | 0 | 0 | 0 | 0 | 0 | 0 | 0 | 0 | 0 | 0 | 0 | 0 | 0 | 0 | 0 | 0 | 0 | 0 | 0 | 0 | 0 | 0 | 0 | 0 | 0 | 0 | 0 | 0 | 0 | 0 | 0 | 0 |  | 0 | 0 | 0 | 0 | 0 | 0 | 0 | 0 | 0 | 0 | 0 | 0 | 0 | 0 | 0 | 0 | 0 | 0 | 0 | 0 | 0 | 0 | 0 | 0 | 0 | 0 | 0 | 0 | 0 | 0 | 0 | 0 | 0 | 0 | 0 |  | 0 | 0 | 0 | 0 | 0 | 0 | 0 | 0 | 0 | 0 | 0 | 0 | 0 | 0 | 0 | 0 | 0 | 0 | 0 | 0 | 0 | 0 | 0 | 0 | 0 | 0 | 0 | 0 | 0 | 0 | 0 | 0 | 0 | 0 | 0 |  | 0 | 0 | 0 | 0 | 0 | 0 | 0 | 0 | 0 | 0 | 0 | 0 | 0 | 0 | 0 | 0 | 0 | 0 | 0 | 0 | 0 | 0 | 0 | 0 | 0 | 0 | 0 | 0 | 0 | 0 | 0 | 0 | 0 | 0 | 0 |  | 0 | 0 | 0 | 0 | 0 | 0 | 0 | 0 | 0 | 0 | 0 | 0 | 0 | 0 | 0 | 0 | 0 | 0 | 0 | 0 | 0 | 0 | 0 | 0 | 0 | 0 | 0 | 0 | 0 | 0 | 0 | 0 | 0 | 0 | 0 |  | 0 | 0 | 0 | 0 | 0 | 0 | 0 | 0 | 0 | 0 | 0 | 0 | 0 | 0 | 0 | 0 | 0 | 0 | 0 | 0 | 0 | 0 | 0 | 0 | 0 | 0 | 0 | 0 | 0 | 0 | 0 | 0 | 0 | 0 | 0 |  | 0 | 0 | 0 | 0 | 0 | 0 | 0 | 0 | 0 | 0 | 0 | 0 | 0 | 0 | 0 | 0 | 0 | 0 | 0 | 0 | 0 | 0 | 0 | 0 | 0 | 0 | 0 | 0 | 0 | 0 | 0 | 0 | 0 | 0 | 0 |  | 0 | 0 | 0 | 0 | 0 | 0 | 0 | 0 | 0 | 0 | 0 | 0 | 0 | 0 | 0 | 0 | 0 | 0 | 0 | 0 | 0 | 0 | 0 | 0 | 0 | 0 | 0 | 0 | 0 | 0 | 0 | 0 | 0 | 0 | 0 |  | 0 |  | 1.65 | 0 | 0 | 0 | 1.314 | 0 | -0.50302 | 0.00019657 | 0 | -0.029607 | 0 | 2.19 | 0 | -0.83837 | 0.00032762 | 0 | -0.049346 | 0 | 10 | 4 |  | 0 |  | 0 | 0 | 0 | 0 | 0 |  |  | 0 | 0 | 0 | 0 | 0 |  | 0 | 0 | 0 | 0 | 0 | 0 | 0 | 0 | 0 | 0 | 0 | 0 | 0 |  | 0 | 0 | 0 | 0 | 0 | 0 | 0 |  | 0 | 0 | 0 | 0 | 0 | 0 | 0 |  | 0.69 | 0.55 | 0.69 | 0 |  | 0 | 0 | 0 | 0 | 0 | 0 | 0 | 0 | 0 |  | 0 | 0 | 0 | 0 | 0 | 0 | 0 | 0 | 0 | 0 | 0 |  | 0 | 0 | 0 | 0 | 0 | 0 | 0 | 0 | 0
2023_Residential_Retail Products | Residential_Retail Products_Online Marketplace_Electric_Lighting_Single-Family/Multifamily_LED Specialty Lamp, Directional_2025, Year 3 Install_0_9W | Residential_Retail Products_Online Marketplace_Electric_Lighting_Single-Family/Multifamily_LED Specialty Lamp, Directional_2025, Year 3 Install_0_9W_2023 |  | 740 |  | Residential | Retail Products | Online Marketplace | Electric | Lighting | Single-Family/Multifamily | LED Specialty Lamp, Directional | 2025, Year 3 Install | 0 | 9W | 2023 | RS-LTG-LEDD-V12-210101 |  |  | n/a | n/a | n/a | n/a | n/a |  | 0 | 0 | 0 | 0 | 0 |  | 0 | 0 | 0 | 0 | 0 |  | 0 | 0 | 0 | 0 | 0 |  | 0 | 0 | 0 | 0 | 0 | 0 | 0 | 0 | 0 | 0 | 0 | 0 | 0 | 0 | 0 | 0 | 0 |  | 0 | 0 | 0 | 0 | 0 | 0 | 0 | 0 | 0 | 0 | 0 | 0 | 0 | 0 | 0 | 0 | 0 | 0 | 0 | 0 | 0 | 0 | 0 | 0 | 0 | 0 | 0 | 0 | 0 | 0 | 0 | 0 | 0 | 0 | 0 |  | 0 | 0 | 0 | 0 | 0 | 0 | 0 | 0 | 0 | 0 | 0 | 0 | 0 | 0 | 0 | 0 | 0 | 0 | 0 | 0 | 0 | 0 | 0 | 0 | 0 | 0 | 0 | 0 | 0 | 0 | 0 | 0 | 0 | 0 | 0 |  | 0 | 0 | 0 | 0 | 0 | 0 | 0 | 0 | 0 | 0 | 0 | 0 | 0 | 0 | 0 | 0 | 0 | 0 | 0 | 0 | 0 | 0 | 0 | 0 | 0 | 0 | 0 | 0 | 0 | 0 | 0 | 0 | 0 | 0 | 0 |  | 0 | 0 | 0 | 0 | 0 | 0 | 0 | 0 | 0 | 0 | 0 | 0 | 0 | 0 | 0 | 0 | 0 | 0 | 0 | 0 | 0 | 0 | 0 | 0 | 0 | 0 | 0 | 0 | 0 | 0 | 0 | 0 | 0 | 0 | 0 |  | 0 | 0 | 0 | 0 | 0 | 0 | 0 | 0 | 0 | 0 | 0 | 0 | 0 | 0 | 0 | 0 | 0 | 0 | 0 | 0 | 0 | 0 | 0 | 0 | 0 | 0 | 0 | 0 | 0 | 0 | 0 | 0 | 0 | 0 | 0 |  | 0 | 0 | 0 | 0 | 0 | 0 | 0 | 0 | 0 | 0 | 0 | 0 | 0 | 0 | 0 | 0 | 0 | 0 | 0 | 0 | 0 | 0 | 0 | 0 | 0 | 0 | 0 | 0 | 0 | 0 | 0 | 0 | 0 | 0 | 0 |  | 0 | 0 | 0 | 0 | 0 | 0 | 0 | 0 | 0 | 0 | 0 | 0 | 0 | 0 | 0 | 0 | 0 | 0 | 0 | 0 | 0 | 0 | 0 | 0 | 0 | 0 | 0 | 0 | 0 | 0 | 0 | 0 | 0 | 0 | 0 |  | 0 | 0 | 0 | 0 | 0 | 0 | 0 | 0 | 0 | 0 | 0 | 0 | 0 | 0 | 0 | 0 | 0 | 0 | 0 | 0 | 0 | 0 | 0 | 0 | 0 | 0 | 0 | 0 | 0 | 0 | 0 | 0 | 0 | 0 | 0 |  | 0 | 0 | 0 | 0 | 0 | 0 | 0 | 0 | 0 | 0 | 0 | 0 | 0 | 0 | 0 | 0 | 0 | 0 | 0 | 0 | 0 | 0 | 0 | 0 | 0 | 0 | 0 | 0 | 0 | 0 | 0 | 0 | 0 | 0 | 0 |  | 0 |  | 1.65 | 0 | 0 | 0 | 1.314 | 0 | -0.50302 | 0.00019657 | 0 | -0.029607 | 0 | 2.19 | 0 | -0.83837 | 0.00032762 | 0 | -0.049346 | 0 | 10 | 4 |  | 0 |  | 0 | 0 | 0 | 0 | 0 |  |  | 0 | 0 | 0 | 0 | 0 |  | 0 | 0 | 0 | 0 | 0 | 0 | 0 | 0 | 0 | 0 | 0 | 0 | 0 |  | 0 | 0 | 0 | 0 | 0 | 0 | 0 |  | 0 | 0 | 0 | 0 | 0 | 0 | 0 |  | 0.69 | 0.55 | 0.69 | 0 |  | 0 | 0 | 0 | 0 | 0 | 0 | 0 | 0 | 0 |  | 0 | 0 | 0 | 0 | 0 | 0 | 0 | 0 | 0 | 0 | 0 |  | 0 | 0 | 0 | 0 | 0 | 0 | 0 | 0 | 0
2024_Residential_Retail Products | Residential_Retail Products_Online Marketplace_Electric_Lighting_Single-Family/Multifamily_LED Specialty Lamp, Directional_2025, Year 3 Install_0_9W | Residential_Retail Products_Online Marketplace_Electric_Lighting_Single-Family/Multifamily_LED Specialty Lamp, Directional_2025, Year 3 Install_0_9W_2024 |  | 740 |  | Residential | Retail Products | Online Marketplace | Electric | Lighting | Single-Family/Multifamily | LED Specialty Lamp, Directional | 2025, Year 3 Install | 0 | 9W | 2024 | RS-LTG-LEDD-V12-210101 |  |  | n/a | n/a | n/a | n/a | n/a |  | 0 | 0 | 0 | 0 | 0 |  | 0 | 0 | 0 | 0 | 0 |  | 0 | 0 | 0 | 0 | 0 |  | 0 | 0 | 0 | 0 | 0 | 0 | 0 | 0 | 0 | 0 | 0 | 0 | 0 | 0 | 0 | 0 | 0 |  | 0 | 0 | 0 | 0 | 0 | 0 | 0 | 0 | 0 | 0 | 0 | 0 | 0 | 0 | 0 | 0 | 0 | 0 | 0 | 0 | 0 | 0 | 0 | 0 | 0 | 0 | 0 | 0 | 0 | 0 | 0 | 0 | 0 | 0 | 0 |  | 0 | 0 | 0 | 0 | 0 | 0 | 0 | 0 | 0 | 0 | 0 | 0 | 0 | 0 | 0 | 0 | 0 | 0 | 0 | 0 | 0 | 0 | 0 | 0 | 0 | 0 | 0 | 0 | 0 | 0 | 0 | 0 | 0 | 0 | 0 |  | 0 | 0 | 0 | 0 | 0 | 0 | 0 | 0 | 0 | 0 | 0 | 0 | 0 | 0 | 0 | 0 | 0 | 0 | 0 | 0 | 0 | 0 | 0 | 0 | 0 | 0 | 0 | 0 | 0 | 0 | 0 | 0 | 0 | 0 | 0 |  | 0 | 0 | 0 | 0 | 0 | 0 | 0 | 0 | 0 | 0 | 0 | 0 | 0 | 0 | 0 | 0 | 0 | 0 | 0 | 0 | 0 | 0 | 0 | 0 | 0 | 0 | 0 | 0 | 0 | 0 | 0 | 0 | 0 | 0 | 0 |  | 0 | 0 | 0 | 0 | 0 | 0 | 0 | 0 | 0 | 0 | 0 | 0 | 0 | 0 | 0 | 0 | 0 | 0 | 0 | 0 | 0 | 0 | 0 | 0 | 0 | 0 | 0 | 0 | 0 | 0 | 0 | 0 | 0 | 0 | 0 |  | 0 | 0 | 0 | 0 | 0 | 0 | 0 | 0 | 0 | 0 | 0 | 0 | 0 | 0 | 0 | 0 | 0 | 0 | 0 | 0 | 0 | 0 | 0 | 0 | 0 | 0 | 0 | 0 | 0 | 0 | 0 | 0 | 0 | 0 | 0 |  | 0 | 0 | 0 | 0 | 0 | 0 | 0 | 0 | 0 | 0 | 0 | 0 | 0 | 0 | 0 | 0 | 0 | 0 | 0 | 0 | 0 | 0 | 0 | 0 | 0 | 0 | 0 | 0 | 0 | 0 | 0 | 0 | 0 | 0 | 0 |  | 0 | 0 | 0 | 0 | 0 | 0 | 0 | 0 | 0 | 0 | 0 | 0 | 0 | 0 | 0 | 0 | 0 | 0 | 0 | 0 | 0 | 0 | 0 | 0 | 0 | 0 | 0 | 0 | 0 | 0 | 0 | 0 | 0 | 0 | 0 |  | 0 | 0 | 0 | 0 | 0 | 0 | 0 | 0 | 0 | 0 | 0 | 0 | 0 | 0 | 0 | 0 | 0 | 0 | 0 | 0 | 0 | 0 | 0 | 0 | 0 | 0 | 0 | 0 | 0 | 0 | 0 | 0 | 0 | 0 | 0 |  | 0 |  | 1.65 | 0 | 0 | 0 | 1.314 | 0 | -0.50302 | 0.00019657 | 0 | -0.029607 | 0 | 2.19 | 0 | -0.83837 | 0.00032762 | 0 | -0.049346 | 0 | 10 | 4 |  | 0 |  | 0 | 0 | 0 | 0 | 0 |  |  | 0 | 0 | 0 | 0 | 0 |  | 0 | 0 | 0 | 0 | 0 | 0 | 0 | 0 | 0 | 0 | 0 | 0 | 0 |  | 0 | 0 | 0 | 0 | 0 | 0 | 0 |  | 0 | 0 | 0 | 0 | 0 | 0 | 0 |  | 0.69 | 0.55 | 0.69 | 0 |  | 0 | 0 | 0 | 0 | 0 | 0 | 0 | 0 | 0 |  | 0 | 0 | 0 | 0 | 0 | 0 | 0 | 0 | 0 | 0 | 0 |  | 0 | 0 | 0 | 0 | 0 | 0 | 0 | 0 | 0
2025_Residential_Retail Products | Residential_Retail Products_Online Marketplace_Electric_Lighting_Single-Family/Multifamily_LED Specialty Lamp, Directional_2025, Year 3 Install_0_9W | Residential_Retail Products_Online Marketplace_Electric_Lighting_Single-Family/Multifamily_LED Specialty Lamp, Directional_2025, Year 3 Install_0_9W_2025 |  | 740 |  | Residential | Retail Products | Online Marketplace | Electric | Lighting | Single-Family/Multifamily | LED Specialty Lamp, Directional | 2025, Year 3 Install | 0 | 9W | 2025 | RS-LTG-LEDD-V12-210101 |  |  | n/a | n/a | n/a | n/a | n/a |  | 0 | 0 | 0 | 0 | 0 |  | 0 | 0 | 0 | 0 | 0 |  | 0 | 0 | 0 | 0 | 0 |  | 0 | 0 | 0 | 0 | 0 | 0 | 0 | 0 | 0 | 0 | 0 | 0 | 0 | 0 | 0 | 0 | 0 |  | 0 | 0 | 0 | 0 | 0 | 0 | 0 | 0 | 0 | 0 | 0 | 0 | 0 | 0 | 0 | 0 | 0 | 0 | 0 | 0 | 0 | 0 | 0 | 0 | 0 | 0 | 0 | 0 | 0 | 0 | 0 | 0 | 0 | 0 | 0 |  | 0 | 0 | 0 | 0 | 0 | 0 | 0 | 0 | 0 | 0 | 0 | 0 | 0 | 0 | 0 | 0 | 0 | 0 | 0 | 0 | 0 | 0 | 0 | 0 | 0 | 0 | 0 | 0 | 0 | 0 | 0 | 0 | 0 | 0 | 0 |  | 0 | 0 | 0 | 0 | 0 | 0 | 0 | 0 | 0 | 0 | 0 | 0 | 0 | 0 | 0 | 0 | 0 | 0 | 0 | 0 | 0 | 0 | 0 | 0 | 0 | 0 | 0 | 0 | 0 | 0 | 0 | 0 | 0 | 0 | 0 |  | 0 | 0 | 0 | 0 | 0 | 0 | 0 | 0 | 0 | 0 | 0 | 0 | 0 | 0 | 0 | 0 | 0 | 0 | 0 | 0 | 0 | 0 | 0 | 0 | 0 | 0 | 0 | 0 | 0 | 0 | 0 | 0 | 0 | 0 | 0 |  | 0 | 0 | 0 | 0 | 0 | 0 | 0 | 0 | 0 | 0 | 0 | 0 | 0 | 0 | 0 | 0 | 0 | 0 | 0 | 0 | 0 | 0 | 0 | 0 | 0 | 0 | 0 | 0 | 0 | 0 | 0 | 0 | 0 | 0 | 0 |  | 0 | 0 | 0 | 0 | 0 | 0 | 0 | 0 | 0 | 0 | 0 | 0 | 0 | 0 | 0 | 0 | 0 | 0 | 0 | 0 | 0 | 0 | 0 | 0 | 0 | 0 | 0 | 0 | 0 | 0 | 0 | 0 | 0 | 0 | 0 |  | 0 | 0 | 0 | 0 | 0 | 0 | 0 | 0 | 0 | 0 | 0 | 0 | 0 | 0 | 0 | 0 | 0 | 0 | 0 | 0 | 0 | 0 | 0 | 0 | 0 | 0 | 0 | 0 | 0 | 0 | 0 | 0 | 0 | 0 | 0 |  | 0 | 0 | 0 | 0 | 0 | 0 | 0 | 0 | 0 | 0 | 0 | 0 | 0 | 0 | 0 | 0 | 0 | 0 | 0 | 0 | 0 | 0 | 0 | 0 | 0 | 0 | 0 | 0 | 0 | 0 | 0 | 0 | 0 | 0 | 0 |  | 0 | 0 | 0 | 0 | 0 | 0 | 0 | 0 | 0 | 0 | 0 | 0 | 0 | 0 | 0 | 0 | 0 | 0 | 0 | 0 | 0 | 0 | 0 | 0 | 0 | 0 | 0 | 0 | 0 | 0 | 0 | 0 | 0 | 0 | 0 |  | 0 |  | 1.65 | 0 | 0 | 0 | 1.314 | 0 | -0.50302 | 0.00019657 | 0 | -0.029607 | 0 | 2.19 | 0 | -0.83837 | 0.00032762 | 0 | -0.049346 | 0 | 10 | 4 |  | 0 |  | 0 | 0 | 0 | 0 | 0 |  |  | 0 | 0 | 0 | 0 | 0 |  | 0 | 0 | 0 | 0 | 0 | 0 | 0 | 0 | 0 | 0 | 0 | 0 | 0 |  | 0 | 0 | 0 | 0 | 0 | 0 | 0 |  | 0 | 0 | 0 | 0 | 0 | 0 | 0 |  | 0.69 | 0.55 | 0.69 | 0 |  | 0 | 0 | 0 | 0 | 0 | 0 | 0 | 0 | 0 |  | 0 | 0 | 0 | 0 | 0 | 0 | 0 | 0 | 0 | 0 | 0 |  | 0 | 0 | 0 | 0 | 0 | 0 | 0 | 0 | 0
2022_Residential_Retail Products | Residential_Retail Products_Online Marketplace_Electric_Lighting_Single-Family/Multifamily_Lighting (Carryover)_0_0_0 | Residential_Retail Products_Online Marketplace_Electric_Lighting_Single-Family/Multifamily_Lighting (Carryover)_0_0_0_2022 |  | 741 |  | Residential | Retail Products | Online Marketplace | Electric | Lighting | Single-Family/Multifamily | Lighting (Carryover) | 0 | 0 | 0 | 2022 | n/a |  |  | n/a | n/a | n/a | n/a | n/a |  | 0 | 0 | 0 | 0 | 0 |  | 0 | 0 | 0 | 0 | 0 |  | 0 | 0 | 0 | 0 | 0 |  | 0 | 0 | 0 | 0 | 0 | 0 | 0 | 0 | 0 | 0 | 0 | 0 | 0 | 0 | 0 | 0 | 0 |  | 0 | 0 | 0 | 0 | 0 | 0 | 0 | 0 | 0 | 0 | 0 | 0 | 0 | 0 | 0 | 0 | 0 | 0 | 0 | 0 | 0 | 0 | 0 | 0 | 0 | 0 | 0 | 0 | 0 | 0 | 0 | 0 | 0 | 0 | 0 |  | 0 | 0 | 0 | 0 | 0 | 0 | 0 | 0 | 0 | 0 | 0 | 0 | 0 | 0 | 0 | 0 | 0 | 0 | 0 | 0 | 0 | 0 | 0 | 0 | 0 | 0 | 0 | 0 | 0 | 0 | 0 | 0 | 0 | 0 | 0 |  | 0 | 0 | 0 | 0 | 0 | 0 | 0 | 0 | 0 | 0 | 0 | 0 | 0 | 0 | 0 | 0 | 0 | 0 | 0 | 0 | 0 | 0 | 0 | 0 | 0 | 0 | 0 | 0 | 0 | 0 | 0 | 0 | 0 | 0 | 0 |  | 0 | 0 | 0 | 0 | 0 | 0 | 0 | 0 | 0 | 0 | 0 | 0 | 0 | 0 | 0 | 0 | 0 | 0 | 0 | 0 | 0 | 0 | 0 | 0 | 0 | 0 | 0 | 0 | 0 | 0 | 0 | 0 | 0 | 0 | 0 |  | 0 | 0 | 0 | 0 | 0 | 0 | 0 | 0 | 0 | 0 | 0 | 0 | 0 | 0 | 0 | 0 | 0 | 0 | 0 | 0 | 0 | 0 | 0 | 0 | 0 | 0 | 0 | 0 | 0 | 0 | 0 | 0 | 0 | 0 | 0 |  | 0 | 0 | 0 | 0 | 0 | 0 | 0 | 0 | 0 | 0 | 0 | 0 | 0 | 0 | 0 | 0 | 0 | 0 | 0 | 0 | 0 | 0 | 0 | 0 | 0 | 0 | 0 | 0 | 0 | 0 | 0 | 0 | 0 | 0 | 0 |  | 0 | 0 | 0 | 0 | 0 | 0 | 0 | 0 | 0 | 0 | 0 | 0 | 0 | 0 | 0 | 0 | 0 | 0 | 0 | 0 | 0 | 0 | 0 | 0 | 0 | 0 | 0 | 0 | 0 | 0 | 0 | 0 | 0 | 0 | 0 |  | 0 | 0 | 0 | 0 | 0 | 0 | 0 | 0 | 0 | 0 | 0 | 0 | 0 | 0 | 0 | 0 | 0 | 0 | 0 | 0 | 0 | 0 | 0 | 0 | 0 | 0 | 0 | 0 | 0 | 0 | 0 | 0 | 0 | 0 | 0 |  | 0 | 0 | 0 | 0 | 0 | 0 | 0 | 0 | 0 | 0 | 0 | 0 | 0 | 0 | 0 | 0 | 0 | 0 | 0 | 0 | 0 | 0 | 0 | 0 | 0 | 0 | 0 | 0 | 0 | 0 | 0 | 0 | 0 | 0 | 0 |  | 0 |  | 0 | 0 | 0 | 0 | 14844.2458 | 0 | 0 | 0 | 0 | 0 | 0 | 0 | 0 | 0 | 0 | 0 | 0 | 0 | 1 | 0 |  | 0 |  | 0 | 0 | 0 | 0 | 0 |  |  | 0 | 0 | 0 | 0 | 0 |  | 0 | 0 | 0 | 0 | 0 | 0 | 0 | 0 | 0 | 0 | 0 | 0 | 0 |  | 0 | 0 | 0 | 0 | 0 | 0 | 0 |  | 0 | 0 | 0 | 0 | 0 | 0 | 0 |  | 0.69 | 1 | 0.69 | 0 |  | 0 | 0 | 0 | 0 | 0 | 0 | 0 | 0 | 0 |  | 0 | 0 | 0 | 0 | 0 | 0 | 0 | 0 | 0 | 0 | 0 |  | 0 | 0 | 0 | 0 | 0 | 0 | 0 | 0 | 0
2023_Residential_Retail Products | Residential_Retail Products_Online Marketplace_Electric_Lighting_Single-Family/Multifamily_Lighting (Carryover)_0_0_0 | Residential_Retail Products_Online Marketplace_Electric_Lighting_Single-Family/Multifamily_Lighting (Carryover)_0_0_0_2023 |  | 741 |  | Residential | Retail Products | Online Marketplace | Electric | Lighting | Single-Family/Multifamily | Lighting (Carryover) | 0 | 0 | 0 | 2023 | n/a |  |  | n/a | n/a | n/a | n/a | n/a |  | 0 | 0 | 0 | 0 | 0 |  | 0 | 0 | 0 | 0 | 0 |  | 0 | 0 | 0 | 0 | 0 |  | 0 | 0 | 0 | 0 | 0 | 0 | 0 | 0 | 0 | 0 | 0 | 0 | 0 | 0 | 0 | 0 | 0 |  | 0 | 0 | 0 | 0 | 0 | 0 | 0 | 0 | 0 | 0 | 0 | 0 | 0 | 0 | 0 | 0 | 0 | 0 | 0 | 0 | 0 | 0 | 0 | 0 | 0 | 0 | 0 | 0 | 0 | 0 | 0 | 0 | 0 | 0 | 0 |  | 0 | 0 | 0 | 0 | 0 | 0 | 0 | 0 | 0 | 0 | 0 | 0 | 0 | 0 | 0 | 0 | 0 | 0 | 0 | 0 | 0 | 0 | 0 | 0 | 0 | 0 | 0 | 0 | 0 | 0 | 0 | 0 | 0 | 0 | 0 |  | 0 | 0 | 0 | 0 | 0 | 0 | 0 | 0 | 0 | 0 | 0 | 0 | 0 | 0 | 0 | 0 | 0 | 0 | 0 | 0 | 0 | 0 | 0 | 0 | 0 | 0 | 0 | 0 | 0 | 0 | 0 | 0 | 0 | 0 | 0 |  | 0 | 0 | 0 | 0 | 0 | 0 | 0 | 0 | 0 | 0 | 0 | 0 | 0 | 0 | 0 | 0 | 0 | 0 | 0 | 0 | 0 | 0 | 0 | 0 | 0 | 0 | 0 | 0 | 0 | 0 | 0 | 0 | 0 | 0 | 0 |  | 0 | 0 | 0 | 0 | 0 | 0 | 0 | 0 | 0 | 0 | 0 | 0 | 0 | 0 | 0 | 0 | 0 | 0 | 0 | 0 | 0 | 0 | 0 | 0 | 0 | 0 | 0 | 0 | 0 | 0 | 0 | 0 | 0 | 0 | 0 |  | 0 | 0 | 0 | 0 | 0 | 0 | 0 | 0 | 0 | 0 | 0 | 0 | 0 | 0 | 0 | 0 | 0 | 0 | 0 | 0 | 0 | 0 | 0 | 0 | 0 | 0 | 0 | 0 | 0 | 0 | 0 | 0 | 0 | 0 | 0 |  | 0 | 0 | 0 | 0 | 0 | 0 | 0 | 0 | 0 | 0 | 0 | 0 | 0 | 0 | 0 | 0 | 0 | 0 | 0 | 0 | 0 | 0 | 0 | 0 | 0 | 0 | 0 | 0 | 0 | 0 | 0 | 0 | 0 | 0 | 0 |  | 0 | 0 | 0 | 0 | 0 | 0 | 0 | 0 | 0 | 0 | 0 | 0 | 0 | 0 | 0 | 0 | 0 | 0 | 0 | 0 | 0 | 0 | 0 | 0 | 0 | 0 | 0 | 0 | 0 | 0 | 0 | 0 | 0 | 0 | 0 |  | 0 | 0 | 0 | 0 | 0 | 0 | 0 | 0 | 0 | 0 | 0 | 0 | 0 | 0 | 0 | 0 | 0 | 0 | 0 | 0 | 0 | 0 | 0 | 0 | 0 | 0 | 0 | 0 | 0 | 0 | 0 | 0 | 0 | 0 | 0 |  | 0 |  | 0 | 0 | 0 | 0 | 14844.2458 | 0 | 0 | 0 | 0 | 0 | 0 | 0 | 0 | 0 | 0 | 0 | 0 | 0 | 1 | 0 |  | 0 |  | 0 | 0 | 0 | 0 | 0 |  |  | 0 | 0 | 0 | 0 | 0 |  | 0 | 0 | 0 | 0 | 0 | 0 | 0 | 0 | 0 | 0 | 0 | 0 | 0 |  | 0 | 0 | 0 | 0 | 0 | 0 | 0 |  | 0 | 0 | 0 | 0 | 0 | 0 | 0 |  | 0.69 | 1 | 0.69 | 0 |  | 0 | 0 | 0 | 0 | 0 | 0 | 0 | 0 | 0 |  | 0 | 0 | 0 | 0 | 0 | 0 | 0 | 0 | 0 | 0 | 0 |  | 0 | 0 | 0 | 0 | 0 | 0 | 0 | 0 | 0
2024_Residential_Retail Products | Residential_Retail Products_Online Marketplace_Electric_Lighting_Single-Family/Multifamily_Lighting (Carryover)_0_0_0 | Residential_Retail Products_Online Marketplace_Electric_Lighting_Single-Family/Multifamily_Lighting (Carryover)_0_0_0_2024 |  | 741 |  | Residential | Retail Products | Online Marketplace | Electric | Lighting | Single-Family/Multifamily | Lighting (Carryover) | 0 | 0 | 0 | 2024 | n/a |  |  | n/a | n/a | n/a | n/a | n/a |  | 0 | 0 | 0 | 0 | 0 |  | 0 | 0 | 0 | 0 | 0 |  | 0 | 0 | 0 | 0 | 0 |  | 0 | 0 | 0 | 0 | 0 | 0 | 0 | 0 | 0 | 0 | 0 | 0 | 0 | 0 | 0 | 0 | 0 |  | 0 | 0 | 0 | 0 | 0 | 0 | 0 | 0 | 0 | 0 | 0 | 0 | 0 | 0 | 0 | 0 | 0 | 0 | 0 | 0 | 0 | 0 | 0 | 0 | 0 | 0 | 0 | 0 | 0 | 0 | 0 | 0 | 0 | 0 | 0 |  | 0 | 0 | 0 | 0 | 0 | 0 | 0 | 0 | 0 | 0 | 0 | 0 | 0 | 0 | 0 | 0 | 0 | 0 | 0 | 0 | 0 | 0 | 0 | 0 | 0 | 0 | 0 | 0 | 0 | 0 | 0 | 0 | 0 | 0 | 0 |  | 0 | 0 | 0 | 0 | 0 | 0 | 0 | 0 | 0 | 0 | 0 | 0 | 0 | 0 | 0 | 0 | 0 | 0 | 0 | 0 | 0 | 0 | 0 | 0 | 0 | 0 | 0 | 0 | 0 | 0 | 0 | 0 | 0 | 0 | 0 |  | 0 | 0 | 0 | 0 | 0 | 0 | 0 | 0 | 0 | 0 | 0 | 0 | 0 | 0 | 0 | 0 | 0 | 0 | 0 | 0 | 0 | 0 | 0 | 0 | 0 | 0 | 0 | 0 | 0 | 0 | 0 | 0 | 0 | 0 | 0 |  | 0 | 0 | 0 | 0 | 0 | 0 | 0 | 0 | 0 | 0 | 0 | 0 | 0 | 0 | 0 | 0 | 0 | 0 | 0 | 0 | 0 | 0 | 0 | 0 | 0 | 0 | 0 | 0 | 0 | 0 | 0 | 0 | 0 | 0 | 0 |  | 0 | 0 | 0 | 0 | 0 | 0 | 0 | 0 | 0 | 0 | 0 | 0 | 0 | 0 | 0 | 0 | 0 | 0 | 0 | 0 | 0 | 0 | 0 | 0 | 0 | 0 | 0 | 0 | 0 | 0 | 0 | 0 | 0 | 0 | 0 |  | 0 | 0 | 0 | 0 | 0 | 0 | 0 | 0 | 0 | 0 | 0 | 0 | 0 | 0 | 0 | 0 | 0 | 0 | 0 | 0 | 0 | 0 | 0 | 0 | 0 | 0 | 0 | 0 | 0 | 0 | 0 | 0 | 0 | 0 | 0 |  | 0 | 0 | 0 | 0 | 0 | 0 | 0 | 0 | 0 | 0 | 0 | 0 | 0 | 0 | 0 | 0 | 0 | 0 | 0 | 0 | 0 | 0 | 0 | 0 | 0 | 0 | 0 | 0 | 0 | 0 | 0 | 0 | 0 | 0 | 0 |  | 0 | 0 | 0 | 0 | 0 | 0 | 0 | 0 | 0 | 0 | 0 | 0 | 0 | 0 | 0 | 0 | 0 | 0 | 0 | 0 | 0 | 0 | 0 | 0 | 0 | 0 | 0 | 0 | 0 | 0 | 0 | 0 | 0 | 0 | 0 |  | 0 |  | 0 | 0 | 0 | 0 | 14844.2458 | 0 | 0 | 0 | 0 | 0 | 0 | 0 | 0 | 0 | 0 | 0 | 0 | 0 | 1 | 0 |  | 0 |  | 0 | 0 | 0 | 0 | 0 |  |  | 0 | 0 | 0 | 0 | 0 |  | 0 | 0 | 0 | 0 | 0 | 0 | 0 | 0 | 0 | 0 | 0 | 0 | 0 |  | 0 | 0 | 0 | 0 | 0 | 0 | 0 |  | 0 | 0 | 0 | 0 | 0 | 0 | 0 |  | 0.69 | 1 | 0.69 | 0 |  | 0 | 0 | 0 | 0 | 0 | 0 | 0 | 0 | 0 |  | 0 | 0 | 0 | 0 | 0 | 0 | 0 | 0 | 0 | 0 | 0 |  | 0 | 0 | 0 | 0 | 0 | 0 | 0 | 0 | 0
2025_Residential_Retail Products | Residential_Retail Products_Online Marketplace_Electric_Lighting_Single-Family/Multifamily_Lighting (Carryover)_0_0_0 | Residential_Retail Products_Online Marketplace_Electric_Lighting_Single-Family/Multifamily_Lighting (Carryover)_0_0_0_2025 |  | 741 |  | Residential | Retail Products | Online Marketplace | Electric | Lighting | Single-Family/Multifamily | Lighting (Carryover) | 0 | 0 | 0 | 2025 | n/a |  |  | n/a | n/a | n/a | n/a | n/a |  | 0 | 0 | 0 | 0 | 0 |  | 0 | 0 | 0 | 0 | 0 |  | 0 | 0 | 0 | 0 | 0 |  | 0 | 0 | 0 | 0 | 0 | 0 | 0 | 0 | 0 | 0 | 0 | 0 | 0 | 0 | 0 | 0 | 0 |  | 0 | 0 | 0 | 0 | 0 | 0 | 0 | 0 | 0 | 0 | 0 | 0 | 0 | 0 | 0 | 0 | 0 | 0 | 0 | 0 | 0 | 0 | 0 | 0 | 0 | 0 | 0 | 0 | 0 | 0 | 0 | 0 | 0 | 0 | 0 |  | 0 | 0 | 0 | 0 | 0 | 0 | 0 | 0 | 0 | 0 | 0 | 0 | 0 | 0 | 0 | 0 | 0 | 0 | 0 | 0 | 0 | 0 | 0 | 0 | 0 | 0 | 0 | 0 | 0 | 0 | 0 | 0 | 0 | 0 | 0 |  | 0 | 0 | 0 | 0 | 0 | 0 | 0 | 0 | 0 | 0 | 0 | 0 | 0 | 0 | 0 | 0 | 0 | 0 | 0 | 0 | 0 | 0 | 0 | 0 | 0 | 0 | 0 | 0 | 0 | 0 | 0 | 0 | 0 | 0 | 0 |  | 0 | 0 | 0 | 0 | 0 | 0 | 0 | 0 | 0 | 0 | 0 | 0 | 0 | 0 | 0 | 0 | 0 | 0 | 0 | 0 | 0 | 0 | 0 | 0 | 0 | 0 | 0 | 0 | 0 | 0 | 0 | 0 | 0 | 0 | 0 |  | 0 | 0 | 0 | 0 | 0 | 0 | 0 | 0 | 0 | 0 | 0 | 0 | 0 | 0 | 0 | 0 | 0 | 0 | 0 | 0 | 0 | 0 | 0 | 0 | 0 | 0 | 0 | 0 | 0 | 0 | 0 | 0 | 0 | 0 | 0 |  | 0 | 0 | 0 | 0 | 0 | 0 | 0 | 0 | 0 | 0 | 0 | 0 | 0 | 0 | 0 | 0 | 0 | 0 | 0 | 0 | 0 | 0 | 0 | 0 | 0 | 0 | 0 | 0 | 0 | 0 | 0 | 0 | 0 | 0 | 0 |  | 0 | 0 | 0 | 0 | 0 | 0 | 0 | 0 | 0 | 0 | 0 | 0 | 0 | 0 | 0 | 0 | 0 | 0 | 0 | 0 | 0 | 0 | 0 | 0 | 0 | 0 | 0 | 0 | 0 | 0 | 0 | 0 | 0 | 0 | 0 |  | 0 | 0 | 0 | 0 | 0 | 0 | 0 | 0 | 0 | 0 | 0 | 0 | 0 | 0 | 0 | 0 | 0 | 0 | 0 | 0 | 0 | 0 | 0 | 0 | 0 | 0 | 0 | 0 | 0 | 0 | 0 | 0 | 0 | 0 | 0 |  | 0 | 0 | 0 | 0 | 0 | 0 | 0 | 0 | 0 | 0 | 0 | 0 | 0 | 0 | 0 | 0 | 0 | 0 | 0 | 0 | 0 | 0 | 0 | 0 | 0 | 0 | 0 | 0 | 0 | 0 | 0 | 0 | 0 | 0 | 0 |  | 0 |  | 0 | 0 | 0 | 0 | 14844.2458 | 0 | 0 | 0 | 0 | 0 | 0 | 0 | 0 | 0 | 0 | 0 | 0 | 0 | 1 | 0 |  | 0 |  | 0 | 0 | 0 | 0 | 0 |  |  | 0 | 0 | 0 | 0 | 0 |  | 0 | 0 | 0 | 0 | 0 | 0 | 0 | 0 | 0 | 0 | 0 | 0 | 0 |  | 0 | 0 | 0 | 0 | 0 | 0 | 0 |  | 0 | 0 | 0 | 0 | 0 | 0 | 0 |  | 0.69 | 1 | 0.69 | 0 |  | 0 | 0 | 0 | 0 | 0 | 0 | 0 | 0 | 0 |  | 0 | 0 | 0 | 0 | 0 | 0 | 0 | 0 | 0 | 0 | 0 |  | 0 | 0 | 0 | 0 | 0 | 0 | 0 | 0 | 0
2022_Residential_Retail Products | Residential_Retail Products_Online Marketplace_Electric_Miscellaneous_Single-Family/Multifamily_ENERGY STAR Pool Pump_Multi-Speed_0_0 | Residential_Retail Products_Online Marketplace_Electric_Miscellaneous_Single-Family/Multifamily_ENERGY STAR Pool Pump_Multi-Speed_0_0_2022 |  | 742 |  | Residential | Retail Products | Online Marketplace | Electric | Miscellaneous | Single-Family/Multifamily | ENERGY STAR Pool Pump | Multi-Speed | 0 | 0 | 2022 | RS-MSC-RPLP-V02-190101 |  |  | n/a | n/a | n/a | n/a | n/a |  | 0 | 0 | 0 | 0 | 0 |  | 0 | 0 | 0 | 0 | 0 |  | 0 | 0 | 0 | 0 | 0 |  | 0 | 0 | 0 | 0 | 0 | 0 | 0 | 0 | 0 | 0 | 0 | 0 | 0 | 0 | 0 | 0 | 0 |  | 0 | 0 | 0 | 0 | 0 | 0 | 0 | 0 | 0 | 0 | 0 | 0 | 0 | 0 | 0 | 0 | 0 | 0 | 0 | 0 | 0 | 0 | 0 | 0 | 0 | 0 | 0 | 0 | 0 | 0 | 0 | 0 | 0 | 0 | 0 |  | 0 | 0 | 0 | 0 | 0 | 0 | 0 | 0 | 0 | 0 | 0 | 0 | 0 | 0 | 0 | 0 | 0 | 0 | 0 | 0 | 0 | 0 | 0 | 0 | 0 | 0 | 0 | 0 | 0 | 0 | 0 | 0 | 0 | 0 | 0 |  | 0 | 0 | 0 | 0 | 0 | 0 | 0 | 0 | 0 | 0 | 0 | 0 | 0 | 0 | 0 | 0 | 0 | 0 | 0 | 0 | 0 | 0 | 0 | 0 | 0 | 0 | 0 | 0 | 0 | 0 | 0 | 0 | 0 | 0 | 0 |  | 0 | 0 | 0 | 0 | 0 | 0 | 0 | 0 | 0 | 0 | 0 | 0 | 0 | 0 | 0 | 0 | 0 | 0 | 0 | 0 | 0 | 0 | 0 | 0 | 0 | 0 | 0 | 0 | 0 | 0 | 0 | 0 | 0 | 0 | 0 |  | 0 | 0 | 0 | 0 | 0 | 0 | 0 | 0 | 0 | 0 | 0 | 0 | 0 | 0 | 0 | 0 | 0 | 0 | 0 | 0 | 0 | 0 | 0 | 0 | 0 | 0 | 0 | 0 | 0 | 0 | 0 | 0 | 0 | 0 | 0 |  | 0 | 0 | 0 | 0 | 0 | 0 | 0 | 0 | 0 | 0 | 0 | 0 | 0 | 0 | 0 | 0 | 0 | 0 | 0 | 0 | 0 | 0 | 0 | 0 | 0 | 0 | 0 | 0 | 0 | 0 | 0 | 0 | 0 | 0 | 0 |  | 0 | 0 | 0 | 0 | 0 | 0 | 0 | 0 | 0 | 0 | 0 | 0 | 0 | 0 | 0 | 0 | 0 | 0 | 0 | 0 | 0 | 0 | 0 | 0 | 0 | 0 | 0 | 0 | 0 | 0 | 0 | 0 | 0 | 0 | 0 |  | 0 | 0 | 0 | 0 | 0 | 0 | 0 | 0 | 0 | 0 | 0 | 0 | 0 | 0 | 0 | 0 | 0 | 0 | 0 | 0 | 0 | 0 | 0 | 0 | 0 | 0 | 0 | 0 | 0 | 0 | 0 | 0 | 0 | 0 | 0 |  | 0 | 0 | 0 | 0 | 0 | 0 | 0 | 0 | 0 | 0 | 0 | 0 | 0 | 0 | 0 | 0 | 0 | 0 | 0 | 0 | 0 | 0 | 0 | 0 | 0 | 0 | 0 | 0 | 0 | 0 | 0 | 0 | 0 | 0 | 0 |  | 0 |  | 235 | 0 | 0 | 0 | 1776.3785 | 0 | 0 | 1.2114 | 0 | 0 | 0 | 0 | 0 | 0 | 0 | 0 | 0 | 0 | 7 | 0 |  | 0 |  | 0 | 0 | 0 | 0 | 0 |  |  | 0 | 0 | 0 | 0 | 0 |  | 0 | 0 | 0 | 0 | 0 | 0 | 0 | 0 | 0 | 0 | 0 | 0 | 0 |  | 0 | 0 | 0 | 0 | 0 | 0 | 0 |  | 0 | 0 | 0 | 0 | 0 | 0 | 0 |  | 0.76 | 1 | 0.76 | 0 |  | 0 | 0 | 0 | 0 | 0 | 0 | 0 | 0 | 0 |  | 0 | 0 | 0 | 0 | 0 | 0 | 0 | 0 | 0 | 0 | 0 |  | 0 | 0 | 0 | 0 | 0 | 0 | 0 | 0 | 0
2023_Residential_Retail Products | Residential_Retail Products_Online Marketplace_Electric_Miscellaneous_Single-Family/Multifamily_ENERGY STAR Pool Pump_Multi-Speed_0_0 | Residential_Retail Products_Online Marketplace_Electric_Miscellaneous_Single-Family/Multifamily_ENERGY STAR Pool Pump_Multi-Speed_0_0_2023 |  | 742 |  | Residential | Retail Products | Online Marketplace | Electric | Miscellaneous | Single-Family/Multifamily | ENERGY STAR Pool Pump | Multi-Speed | 0 | 0 | 2023 | RS-MSC-RPLP-V02-190101 |  |  | n/a | n/a | n/a | n/a | n/a |  | 0 | 0 | 0 | 0 | 0 |  | 0 | 0 | 0 | 0 | 0 |  | 0 | 0 | 0 | 0 | 0 |  | 0 | 0 | 0 | 0 | 0 | 0 | 0 | 0 | 0 | 0 | 0 | 0 | 0 | 0 | 0 | 0 | 0 |  | 0 | 0 | 0 | 0 | 0 | 0 | 0 | 0 | 0 | 0 | 0 | 0 | 0 | 0 | 0 | 0 | 0 | 0 | 0 | 0 | 0 | 0 | 0 | 0 | 0 | 0 | 0 | 0 | 0 | 0 | 0 | 0 | 0 | 0 | 0 |  | 0 | 0 | 0 | 0 | 0 | 0 | 0 | 0 | 0 | 0 | 0 | 0 | 0 | 0 | 0 | 0 | 0 | 0 | 0 | 0 | 0 | 0 | 0 | 0 | 0 | 0 | 0 | 0 | 0 | 0 | 0 | 0 | 0 | 0 | 0 |  | 0 | 0 | 0 | 0 | 0 | 0 | 0 | 0 | 0 | 0 | 0 | 0 | 0 | 0 | 0 | 0 | 0 | 0 | 0 | 0 | 0 | 0 | 0 | 0 | 0 | 0 | 0 | 0 | 0 | 0 | 0 | 0 | 0 | 0 | 0 |  | 0 | 0 | 0 | 0 | 0 | 0 | 0 | 0 | 0 | 0 | 0 | 0 | 0 | 0 | 0 | 0 | 0 | 0 | 0 | 0 | 0 | 0 | 0 | 0 | 0 | 0 | 0 | 0 | 0 | 0 | 0 | 0 | 0 | 0 | 0 |  | 0 | 0 | 0 | 0 | 0 | 0 | 0 | 0 | 0 | 0 | 0 | 0 | 0 | 0 | 0 | 0 | 0 | 0 | 0 | 0 | 0 | 0 | 0 | 0 | 0 | 0 | 0 | 0 | 0 | 0 | 0 | 0 | 0 | 0 | 0 |  | 0 | 0 | 0 | 0 | 0 | 0 | 0 | 0 | 0 | 0 | 0 | 0 | 0 | 0 | 0 | 0 | 0 | 0 | 0 | 0 | 0 | 0 | 0 | 0 | 0 | 0 | 0 | 0 | 0 | 0 | 0 | 0 | 0 | 0 | 0 |  | 0 | 0 | 0 | 0 | 0 | 0 | 0 | 0 | 0 | 0 | 0 | 0 | 0 | 0 | 0 | 0 | 0 | 0 | 0 | 0 | 0 | 0 | 0 | 0 | 0 | 0 | 0 | 0 | 0 | 0 | 0 | 0 | 0 | 0 | 0 |  | 0 | 0 | 0 | 0 | 0 | 0 | 0 | 0 | 0 | 0 | 0 | 0 | 0 | 0 | 0 | 0 | 0 | 0 | 0 | 0 | 0 | 0 | 0 | 0 | 0 | 0 | 0 | 0 | 0 | 0 | 0 | 0 | 0 | 0 | 0 |  | 0 | 0 | 0 | 0 | 0 | 0 | 0 | 0 | 0 | 0 | 0 | 0 | 0 | 0 | 0 | 0 | 0 | 0 | 0 | 0 | 0 | 0 | 0 | 0 | 0 | 0 | 0 | 0 | 0 | 0 | 0 | 0 | 0 | 0 | 0 |  | 0 |  | 235 | 0 | 0 | 0 | 1776.3785 | 0 | 0 | 1.2114 | 0 | 0 | 0 | 0 | 0 | 0 | 0 | 0 | 0 | 0 | 7 | 0 |  | 0 |  | 0 | 0 | 0 | 0 | 0 |  |  | 0 | 0 | 0 | 0 | 0 |  | 0 | 0 | 0 | 0 | 0 | 0 | 0 | 0 | 0 | 0 | 0 | 0 | 0 |  | 0 | 0 | 0 | 0 | 0 | 0 | 0 |  | 0 | 0 | 0 | 0 | 0 | 0 | 0 |  | 0.76 | 1 | 0.76 | 0 |  | 0 | 0 | 0 | 0 | 0 | 0 | 0 | 0 | 0 |  | 0 | 0 | 0 | 0 | 0 | 0 | 0 | 0 | 0 | 0 | 0 |  | 0 | 0 | 0 | 0 | 0 | 0 | 0 | 0 | 0
2024_Residential_Retail Products | Residential_Retail Products_Online Marketplace_Electric_Miscellaneous_Single-Family/Multifamily_ENERGY STAR Pool Pump_Multi-Speed_0_0 | Residential_Retail Products_Online Marketplace_Electric_Miscellaneous_Single-Family/Multifamily_ENERGY STAR Pool Pump_Multi-Speed_0_0_2024 |  | 742 |  | Residential | Retail Products | Online Marketplace | Electric | Miscellaneous | Single-Family/Multifamily | ENERGY STAR Pool Pump | Multi-Speed | 0 | 0 | 2024 | RS-MSC-RPLP-V02-190101 |  |  | n/a | n/a | n/a | n/a | n/a |  | 0 | 0 | 0 | 0 | 0 |  | 0 | 0 | 0 | 0 | 0 |  | 0 | 0 | 0 | 0 | 0 |  | 0 | 0 | 0 | 0 | 0 | 0 | 0 | 0 | 0 | 0 | 0 | 0 | 0 | 0 | 0 | 0 | 0 |  | 0 | 0 | 0 | 0 | 0 | 0 | 0 | 0 | 0 | 0 | 0 | 0 | 0 | 0 | 0 | 0 | 0 | 0 | 0 | 0 | 0 | 0 | 0 | 0 | 0 | 0 | 0 | 0 | 0 | 0 | 0 | 0 | 0 | 0 | 0 |  | 0 | 0 | 0 | 0 | 0 | 0 | 0 | 0 | 0 | 0 | 0 | 0 | 0 | 0 | 0 | 0 | 0 | 0 | 0 | 0 | 0 | 0 | 0 | 0 | 0 | 0 | 0 | 0 | 0 | 0 | 0 | 0 | 0 | 0 | 0 |  | 0 | 0 | 0 | 0 | 0 | 0 | 0 | 0 | 0 | 0 | 0 | 0 | 0 | 0 | 0 | 0 | 0 | 0 | 0 | 0 | 0 | 0 | 0 | 0 | 0 | 0 | 0 | 0 | 0 | 0 | 0 | 0 | 0 | 0 | 0 |  | 0 | 0 | 0 | 0 | 0 | 0 | 0 | 0 | 0 | 0 | 0 | 0 | 0 | 0 | 0 | 0 | 0 | 0 | 0 | 0 | 0 | 0 | 0 | 0 | 0 | 0 | 0 | 0 | 0 | 0 | 0 | 0 | 0 | 0 | 0 |  | 0 | 0 | 0 | 0 | 0 | 0 | 0 | 0 | 0 | 0 | 0 | 0 | 0 | 0 | 0 | 0 | 0 | 0 | 0 | 0 | 0 | 0 | 0 | 0 | 0 | 0 | 0 | 0 | 0 | 0 | 0 | 0 | 0 | 0 | 0 |  | 0 | 0 | 0 | 0 | 0 | 0 | 0 | 0 | 0 | 0 | 0 | 0 | 0 | 0 | 0 | 0 | 0 | 0 | 0 | 0 | 0 | 0 | 0 | 0 | 0 | 0 | 0 | 0 | 0 | 0 | 0 | 0 | 0 | 0 | 0 |  | 0 | 0 | 0 | 0 | 0 | 0 | 0 | 0 | 0 | 0 | 0 | 0 | 0 | 0 | 0 | 0 | 0 | 0 | 0 | 0 | 0 | 0 | 0 | 0 | 0 | 0 | 0 | 0 | 0 | 0 | 0 | 0 | 0 | 0 | 0 |  | 0 | 0 | 0 | 0 | 0 | 0 | 0 | 0 | 0 | 0 | 0 | 0 | 0 | 0 | 0 | 0 | 0 | 0 | 0 | 0 | 0 | 0 | 0 | 0 | 0 | 0 | 0 | 0 | 0 | 0 | 0 | 0 | 0 | 0 | 0 |  | 0 | 0 | 0 | 0 | 0 | 0 | 0 | 0 | 0 | 0 | 0 | 0 | 0 | 0 | 0 | 0 | 0 | 0 | 0 | 0 | 0 | 0 | 0 | 0 | 0 | 0 | 0 | 0 | 0 | 0 | 0 | 0 | 0 | 0 | 0 |  | 0 |  | 235 | 0 | 0 | 0 | 1776.3785 | 0 | 0 | 1.2114 | 0 | 0 | 0 | 0 | 0 | 0 | 0 | 0 | 0 | 0 | 7 | 0 |  | 0 |  | 0 | 0 | 0 | 0 | 0 |  |  | 0 | 0 | 0 | 0 | 0 |  | 0 | 0 | 0 | 0 | 0 | 0 | 0 | 0 | 0 | 0 | 0 | 0 | 0 |  | 0 | 0 | 0 | 0 | 0 | 0 | 0 |  | 0 | 0 | 0 | 0 | 0 | 0 | 0 |  | 0.76 | 1 | 0.76 | 0 |  | 0 | 0 | 0 | 0 | 0 | 0 | 0 | 0 | 0 |  | 0 | 0 | 0 | 0 | 0 | 0 | 0 | 0 | 0 | 0 | 0 |  | 0 | 0 | 0 | 0 | 0 | 0 | 0 | 0 | 0
2025_Residential_Retail Products | Residential_Retail Products_Online Marketplace_Electric_Miscellaneous_Single-Family/Multifamily_ENERGY STAR Pool Pump_Multi-Speed_0_0 | Residential_Retail Products_Online Marketplace_Electric_Miscellaneous_Single-Family/Multifamily_ENERGY STAR Pool Pump_Multi-Speed_0_0_2025 |  | 742 |  | Residential | Retail Products | Online Marketplace | Electric | Miscellaneous | Single-Family/Multifamily | ENERGY STAR Pool Pump | Multi-Speed | 0 | 0 | 2025 | RS-MSC-RPLP-V02-190101 |  |  | n/a | n/a | n/a | n/a | n/a |  | 0 | 0 | 0 | 0 | 0 |  | 0 | 0 | 0 | 0 | 0 |  | 0 | 0 | 0 | 0 | 0 |  | 0 | 0 | 0 | 0 | 0 | 0 | 0 | 0 | 0 | 0 | 0 | 0 | 0 | 0 | 0 | 0 | 0 |  | 0 | 0 | 0 | 0 | 0 | 0 | 0 | 0 | 0 | 0 | 0 | 0 | 0 | 0 | 0 | 0 | 0 | 0 | 0 | 0 | 0 | 0 | 0 | 0 | 0 | 0 | 0 | 0 | 0 | 0 | 0 | 0 | 0 | 0 | 0 |  | 0 | 0 | 0 | 0 | 0 | 0 | 0 | 0 | 0 | 0 | 0 | 0 | 0 | 0 | 0 | 0 | 0 | 0 | 0 | 0 | 0 | 0 | 0 | 0 | 0 | 0 | 0 | 0 | 0 | 0 | 0 | 0 | 0 | 0 | 0 |  | 0 | 0 | 0 | 0 | 0 | 0 | 0 | 0 | 0 | 0 | 0 | 0 | 0 | 0 | 0 | 0 | 0 | 0 | 0 | 0 | 0 | 0 | 0 | 0 | 0 | 0 | 0 | 0 | 0 | 0 | 0 | 0 | 0 | 0 | 0 |  | 0 | 0 | 0 | 0 | 0 | 0 | 0 | 0 | 0 | 0 | 0 | 0 | 0 | 0 | 0 | 0 | 0 | 0 | 0 | 0 | 0 | 0 | 0 | 0 | 0 | 0 | 0 | 0 | 0 | 0 | 0 | 0 | 0 | 0 | 0 |  | 0 | 0 | 0 | 0 | 0 | 0 | 0 | 0 | 0 | 0 | 0 | 0 | 0 | 0 | 0 | 0 | 0 | 0 | 0 | 0 | 0 | 0 | 0 | 0 | 0 | 0 | 0 | 0 | 0 | 0 | 0 | 0 | 0 | 0 | 0 |  | 0 | 0 | 0 | 0 | 0 | 0 | 0 | 0 | 0 | 0 | 0 | 0 | 0 | 0 | 0 | 0 | 0 | 0 | 0 | 0 | 0 | 0 | 0 | 0 | 0 | 0 | 0 | 0 | 0 | 0 | 0 | 0 | 0 | 0 | 0 |  | 0 | 0 | 0 | 0 | 0 | 0 | 0 | 0 | 0 | 0 | 0 | 0 | 0 | 0 | 0 | 0 | 0 | 0 | 0 | 0 | 0 | 0 | 0 | 0 | 0 | 0 | 0 | 0 | 0 | 0 | 0 | 0 | 0 | 0 | 0 |  | 0 | 0 | 0 | 0 | 0 | 0 | 0 | 0 | 0 | 0 | 0 | 0 | 0 | 0 | 0 | 0 | 0 | 0 | 0 | 0 | 0 | 0 | 0 | 0 | 0 | 0 | 0 | 0 | 0 | 0 | 0 | 0 | 0 | 0 | 0 |  | 0 | 0 | 0 | 0 | 0 | 0 | 0 | 0 | 0 | 0 | 0 | 0 | 0 | 0 | 0 | 0 | 0 | 0 | 0 | 0 | 0 | 0 | 0 | 0 | 0 | 0 | 0 | 0 | 0 | 0 | 0 | 0 | 0 | 0 | 0 |  | 0 |  | 235 | 0 | 0 | 0 | 1776.3785 | 0 | 0 | 1.2114 | 0 | 0 | 0 | 0 | 0 | 0 | 0 | 0 | 0 | 0 | 7 | 0 |  | 0 |  | 0 | 0 | 0 | 0 | 0 |  |  | 0 | 0 | 0 | 0 | 0 |  | 0 | 0 | 0 | 0 | 0 | 0 | 0 | 0 | 0 | 0 | 0 | 0 | 0 |  | 0 | 0 | 0 | 0 | 0 | 0 | 0 |  | 0 | 0 | 0 | 0 | 0 | 0 | 0 |  | 0.76 | 1 | 0.76 | 0 |  | 0 | 0 | 0 | 0 | 0 | 0 | 0 | 0 | 0 |  | 0 | 0 | 0 | 0 | 0 | 0 | 0 | 0 | 0 | 0 | 0 |  | 0 | 0 | 0 | 0 | 0 | 0 | 0 | 0 | 0
2022_Residential_Retail Products | Residential_Retail Products_Online Marketplace_Electric_Miscellaneous_Single-Family/Multifamily_ENERGY STAR Pool Pump_Variable Speed_0_0 | Residential_Retail Products_Online Marketplace_Electric_Miscellaneous_Single-Family/Multifamily_ENERGY STAR Pool Pump_Variable Speed_0_0_2022 |  | 743 |  | Residential | Retail Products | Online Marketplace | Electric | Miscellaneous | Single-Family/Multifamily | ENERGY STAR Pool Pump | Variable Speed | 0 | 0 | 2022 | RS-MSC-RPLP-V02-190101 |  |  | n/a | n/a | n/a | n/a | n/a |  | 0 | 0 | 0 | 0 | 0 |  | 0 | 0 | 0 | 0 | 0 |  | 0 | 0 | 0 | 0 | 0 |  | 0 | 0 | 0 | 0 | 0 | 0 | 0 | 0 | 0 | 0 | 0 | 0 | 0 | 0 | 0 | 0 | 0 |  | 0 | 0 | 0 | 0 | 0 | 0 | 0 | 0 | 0 | 0 | 0 | 0 | 0 | 0 | 0 | 0 | 0 | 0 | 0 | 0 | 0 | 0 | 0 | 0 | 0 | 0 | 0 | 0 | 0 | 0 | 0 | 0 | 0 | 0 | 0 |  | 0 | 0 | 0 | 0 | 0 | 0 | 0 | 0 | 0 | 0 | 0 | 0 | 0 | 0 | 0 | 0 | 0 | 0 | 0 | 0 | 0 | 0 | 0 | 0 | 0 | 0 | 0 | 0 | 0 | 0 | 0 | 0 | 0 | 0 | 0 |  | 0 | 0 | 0 | 0 | 0 | 0 | 0 | 0 | 0 | 0 | 0 | 0 | 0 | 0 | 0 | 0 | 0 | 0 | 0 | 0 | 0 | 0 | 0 | 0 | 0 | 0 | 0 | 0 | 0 | 0 | 0 | 0 | 0 | 0 | 0 |  | 0 | 0 | 0 | 0 | 0 | 0 | 0 | 0 | 0 | 0 | 0 | 0 | 0 | 0 | 0 | 0 | 0 | 0 | 0 | 0 | 0 | 0 | 0 | 0 | 0 | 0 | 0 | 0 | 0 | 0 | 0 | 0 | 0 | 0 | 0 |  | 0 | 0 | 0 | 0 | 0 | 0 | 0 | 0 | 0 | 0 | 0 | 0 | 0 | 0 | 0 | 0 | 0 | 0 | 0 | 0 | 0 | 0 | 0 | 0 | 0 | 0 | 0 | 0 | 0 | 0 | 0 | 0 | 0 | 0 | 0 |  | 0 | 0 | 0 | 0 | 0 | 0 | 0 | 0 | 0 | 0 | 0 | 0 | 0 | 0 | 0 | 0 | 0 | 0 | 0 | 0 | 0 | 0 | 0 | 0 | 0 | 0 | 0 | 0 | 0 | 0 | 0 | 0 | 0 | 0 | 0 |  | 0 | 0 | 0 | 0 | 0 | 0 | 0 | 0 | 0 | 0 | 0 | 0 | 0 | 0 | 0 | 0 | 0 | 0 | 0 | 0 | 0 | 0 | 0 | 0 | 0 | 0 | 0 | 0 | 0 | 0 | 0 | 0 | 0 | 0 | 0 |  | 0 | 0 | 0 | 0 | 0 | 0 | 0 | 0 | 0 | 0 | 0 | 0 | 0 | 0 | 0 | 0 | 0 | 0 | 0 | 0 | 0 | 0 | 0 | 0 | 0 | 0 | 0 | 0 | 0 | 0 | 0 | 0 | 0 | 0 | 0 |  | 0 | 0 | 0 | 0 | 0 | 0 | 0 | 0 | 0 | 0 | 0 | 0 | 0 | 0 | 0 | 0 | 0 | 0 | 0 | 0 | 0 | 0 | 0 | 0 | 0 | 0 | 0 | 0 | 0 | 0 | 0 | 0 | 0 | 0 | 0 |  | 0 |  | 549 | 0 | 0 | 0 | 1952 | 0 | 0 | 1.2816 | 0 | 0 | 0 | 0 | 0 | 0 | 0 | 0 | 0 | 0 | 7 | 0 |  | 0 |  | 0 | 0 | 0 | 0 | 0 |  |  | 0 | 0 | 0 | 0 | 0 |  | 0 | 0 | 0 | 0 | 0 | 0 | 0 | 0 | 0 | 0 | 0 | 0 | 0 |  | 0 | 0 | 0 | 0 | 0 | 0 | 0 |  | 0 | 0 | 0 | 0 | 0 | 0 | 0 |  | 0.76 | 1 | 0.76 | 0 |  | 0 | 0 | 0 | 0 | 0 | 0 | 0 | 0 | 0 |  | 0 | 0 | 0 | 0 | 0 | 0 | 0 | 0 | 0 | 0 | 0 |  | 0 | 0 | 0 | 0 | 0 | 0 | 0 | 0 | 0
2023_Residential_Retail Products | Residential_Retail Products_Online Marketplace_Electric_Miscellaneous_Single-Family/Multifamily_ENERGY STAR Pool Pump_Variable Speed_0_0 | Residential_Retail Products_Online Marketplace_Electric_Miscellaneous_Single-Family/Multifamily_ENERGY STAR Pool Pump_Variable Speed_0_0_2023 |  | 743 |  | Residential | Retail Products | Online Marketplace | Electric | Miscellaneous | Single-Family/Multifamily | ENERGY STAR Pool Pump | Variable Speed | 0 | 0 | 2023 | RS-MSC-RPLP-V02-190101 |  |  | n/a | n/a | n/a | n/a | n/a |  | 0 | 0 | 0 | 0 | 0 |  | 0 | 0 | 0 | 0 | 0 |  | 0 | 0 | 0 | 0 | 0 |  | 0 | 0 | 0 | 0 | 0 | 0 | 0 | 0 | 0 | 0 | 0 | 0 | 0 | 0 | 0 | 0 | 0 |  | 0 | 0 | 0 | 0 | 0 | 0 | 0 | 0 | 0 | 0 | 0 | 0 | 0 | 0 | 0 | 0 | 0 | 0 | 0 | 0 | 0 | 0 | 0 | 0 | 0 | 0 | 0 | 0 | 0 | 0 | 0 | 0 | 0 | 0 | 0 |  | 0 | 0 | 0 | 0 | 0 | 0 | 0 | 0 | 0 | 0 | 0 | 0 | 0 | 0 | 0 | 0 | 0 | 0 | 0 | 0 | 0 | 0 | 0 | 0 | 0 | 0 | 0 | 0 | 0 | 0 | 0 | 0 | 0 | 0 | 0 |  | 0 | 0 | 0 | 0 | 0 | 0 | 0 | 0 | 0 | 0 | 0 | 0 | 0 | 0 | 0 | 0 | 0 | 0 | 0 | 0 | 0 | 0 | 0 | 0 | 0 | 0 | 0 | 0 | 0 | 0 | 0 | 0 | 0 | 0 | 0 |  | 0 | 0 | 0 | 0 | 0 | 0 | 0 | 0 | 0 | 0 | 0 | 0 | 0 | 0 | 0 | 0 | 0 | 0 | 0 | 0 | 0 | 0 | 0 | 0 | 0 | 0 | 0 | 0 | 0 | 0 | 0 | 0 | 0 | 0 | 0 |  | 0 | 0 | 0 | 0 | 0 | 0 | 0 | 0 | 0 | 0 | 0 | 0 | 0 | 0 | 0 | 0 | 0 | 0 | 0 | 0 | 0 | 0 | 0 | 0 | 0 | 0 | 0 | 0 | 0 | 0 | 0 | 0 | 0 | 0 | 0 |  | 0 | 0 | 0 | 0 | 0 | 0 | 0 | 0 | 0 | 0 | 0 | 0 | 0 | 0 | 0 | 0 | 0 | 0 | 0 | 0 | 0 | 0 | 0 | 0 | 0 | 0 | 0 | 0 | 0 | 0 | 0 | 0 | 0 | 0 | 0 |  | 0 | 0 | 0 | 0 | 0 | 0 | 0 | 0 | 0 | 0 | 0 | 0 | 0 | 0 | 0 | 0 | 0 | 0 | 0 | 0 | 0 | 0 | 0 | 0 | 0 | 0 | 0 | 0 | 0 | 0 | 0 | 0 | 0 | 0 | 0 |  | 0 | 0 | 0 | 0 | 0 | 0 | 0 | 0 | 0 | 0 | 0 | 0 | 0 | 0 | 0 | 0 | 0 | 0 | 0 | 0 | 0 | 0 | 0 | 0 | 0 | 0 | 0 | 0 | 0 | 0 | 0 | 0 | 0 | 0 | 0 |  | 0 | 0 | 0 | 0 | 0 | 0 | 0 | 0 | 0 | 0 | 0 | 0 | 0 | 0 | 0 | 0 | 0 | 0 | 0 | 0 | 0 | 0 | 0 | 0 | 0 | 0 | 0 | 0 | 0 | 0 | 0 | 0 | 0 | 0 | 0 |  | 0 |  | 549 | 0 | 0 | 0 | 1952 | 0 | 0 | 1.2816 | 0 | 0 | 0 | 0 | 0 | 0 | 0 | 0 | 0 | 0 | 7 | 0 |  | 0 |  | 0 | 0 | 0 | 0 | 0 |  |  | 0 | 0 | 0 | 0 | 0 |  | 0 | 0 | 0 | 0 | 0 | 0 | 0 | 0 | 0 | 0 | 0 | 0 | 0 |  | 0 | 0 | 0 | 0 | 0 | 0 | 0 |  | 0 | 0 | 0 | 0 | 0 | 0 | 0 |  | 0.76 | 1 | 0.76 | 0 |  | 0 | 0 | 0 | 0 | 0 | 0 | 0 | 0 | 0 |  | 0 | 0 | 0 | 0 | 0 | 0 | 0 | 0 | 0 | 0 | 0 |  | 0 | 0 | 0 | 0 | 0 | 0 | 0 | 0 | 0
2024_Residential_Retail Products | Residential_Retail Products_Online Marketplace_Electric_Miscellaneous_Single-Family/Multifamily_ENERGY STAR Pool Pump_Variable Speed_0_0 | Residential_Retail Products_Online Marketplace_Electric_Miscellaneous_Single-Family/Multifamily_ENERGY STAR Pool Pump_Variable Speed_0_0_2024 |  | 743 |  | Residential | Retail Products | Online Marketplace | Electric | Miscellaneous | Single-Family/Multifamily | ENERGY STAR Pool Pump | Variable Speed | 0 | 0 | 2024 | RS-MSC-RPLP-V02-190101 |  |  | n/a | n/a | n/a | n/a | n/a |  | 0 | 0 | 0 | 0 | 0 |  | 0 | 0 | 0 | 0 | 0 |  | 0 | 0 | 0 | 0 | 0 |  | 0 | 0 | 0 | 0 | 0 | 0 | 0 | 0 | 0 | 0 | 0 | 0 | 0 | 0 | 0 | 0 | 0 |  | 0 | 0 | 0 | 0 | 0 | 0 | 0 | 0 | 0 | 0 | 0 | 0 | 0 | 0 | 0 | 0 | 0 | 0 | 0 | 0 | 0 | 0 | 0 | 0 | 0 | 0 | 0 | 0 | 0 | 0 | 0 | 0 | 0 | 0 | 0 |  | 0 | 0 | 0 | 0 | 0 | 0 | 0 | 0 | 0 | 0 | 0 | 0 | 0 | 0 | 0 | 0 | 0 | 0 | 0 | 0 | 0 | 0 | 0 | 0 | 0 | 0 | 0 | 0 | 0 | 0 | 0 | 0 | 0 | 0 | 0 |  | 0 | 0 | 0 | 0 | 0 | 0 | 0 | 0 | 0 | 0 | 0 | 0 | 0 | 0 | 0 | 0 | 0 | 0 | 0 | 0 | 0 | 0 | 0 | 0 | 0 | 0 | 0 | 0 | 0 | 0 | 0 | 0 | 0 | 0 | 0 |  | 0 | 0 | 0 | 0 | 0 | 0 | 0 | 0 | 0 | 0 | 0 | 0 | 0 | 0 | 0 | 0 | 0 | 0 | 0 | 0 | 0 | 0 | 0 | 0 | 0 | 0 | 0 | 0 | 0 | 0 | 0 | 0 | 0 | 0 | 0 |  | 0 | 0 | 0 | 0 | 0 | 0 | 0 | 0 | 0 | 0 | 0 | 0 | 0 | 0 | 0 | 0 | 0 | 0 | 0 | 0 | 0 | 0 | 0 | 0 | 0 | 0 | 0 | 0 | 0 | 0 | 0 | 0 | 0 | 0 | 0 |  | 0 | 0 | 0 | 0 | 0 | 0 | 0 | 0 | 0 | 0 | 0 | 0 | 0 | 0 | 0 | 0 | 0 | 0 | 0 | 0 | 0 | 0 | 0 | 0 | 0 | 0 | 0 | 0 | 0 | 0 | 0 | 0 | 0 | 0 | 0 |  | 0 | 0 | 0 | 0 | 0 | 0 | 0 | 0 | 0 | 0 | 0 | 0 | 0 | 0 | 0 | 0 | 0 | 0 | 0 | 0 | 0 | 0 | 0 | 0 | 0 | 0 | 0 | 0 | 0 | 0 | 0 | 0 | 0 | 0 | 0 |  | 0 | 0 | 0 | 0 | 0 | 0 | 0 | 0 | 0 | 0 | 0 | 0 | 0 | 0 | 0 | 0 | 0 | 0 | 0 | 0 | 0 | 0 | 0 | 0 | 0 | 0 | 0 | 0 | 0 | 0 | 0 | 0 | 0 | 0 | 0 |  | 0 | 0 | 0 | 0 | 0 | 0 | 0 | 0 | 0 | 0 | 0 | 0 | 0 | 0 | 0 | 0 | 0 | 0 | 0 | 0 | 0 | 0 | 0 | 0 | 0 | 0 | 0 | 0 | 0 | 0 | 0 | 0 | 0 | 0 | 0 |  | 0 |  | 549 | 0 | 0 | 0 | 1952 | 0 | 0 | 1.2816 | 0 | 0 | 0 | 0 | 0 | 0 | 0 | 0 | 0 | 0 | 7 | 0 |  | 0 |  | 0 | 0 | 0 | 0 | 0 |  |  | 0 | 0 | 0 | 0 | 0 |  | 0 | 0 | 0 | 0 | 0 | 0 | 0 | 0 | 0 | 0 | 0 | 0 | 0 |  | 0 | 0 | 0 | 0 | 0 | 0 | 0 |  | 0 | 0 | 0 | 0 | 0 | 0 | 0 |  | 0.76 | 1 | 0.76 | 0 |  | 0 | 0 | 0 | 0 | 0 | 0 | 0 | 0 | 0 |  | 0 | 0 | 0 | 0 | 0 | 0 | 0 | 0 | 0 | 0 | 0 |  | 0 | 0 | 0 | 0 | 0 | 0 | 0 | 0 | 0
2025_Residential_Retail Products | Residential_Retail Products_Online Marketplace_Electric_Miscellaneous_Single-Family/Multifamily_ENERGY STAR Pool Pump_Variable Speed_0_0 | Residential_Retail Products_Online Marketplace_Electric_Miscellaneous_Single-Family/Multifamily_ENERGY STAR Pool Pump_Variable Speed_0_0_2025 |  | 743 |  | Residential | Retail Products | Online Marketplace | Electric | Miscellaneous | Single-Family/Multifamily | ENERGY STAR Pool Pump | Variable Speed | 0 | 0 | 2025 | RS-MSC-RPLP-V02-190101 |  |  | n/a | n/a | n/a | n/a | n/a |  | 0 | 0 | 0 | 0 | 0 |  | 0 | 0 | 0 | 0 | 0 |  | 0 | 0 | 0 | 0 | 0 |  | 0 | 0 | 0 | 0 | 0 | 0 | 0 | 0 | 0 | 0 | 0 | 0 | 0 | 0 | 0 | 0 | 0 |  | 0 | 0 | 0 | 0 | 0 | 0 | 0 | 0 | 0 | 0 | 0 | 0 | 0 | 0 | 0 | 0 | 0 | 0 | 0 | 0 | 0 | 0 | 0 | 0 | 0 | 0 | 0 | 0 | 0 | 0 | 0 | 0 | 0 | 0 | 0 |  | 0 | 0 | 0 | 0 | 0 | 0 | 0 | 0 | 0 | 0 | 0 | 0 | 0 | 0 | 0 | 0 | 0 | 0 | 0 | 0 | 0 | 0 | 0 | 0 | 0 | 0 | 0 | 0 | 0 | 0 | 0 | 0 | 0 | 0 | 0 |  | 0 | 0 | 0 | 0 | 0 | 0 | 0 | 0 | 0 | 0 | 0 | 0 | 0 | 0 | 0 | 0 | 0 | 0 | 0 | 0 | 0 | 0 | 0 | 0 | 0 | 0 | 0 | 0 | 0 | 0 | 0 | 0 | 0 | 0 | 0 |  | 0 | 0 | 0 | 0 | 0 | 0 | 0 | 0 | 0 | 0 | 0 | 0 | 0 | 0 | 0 | 0 | 0 | 0 | 0 | 0 | 0 | 0 | 0 | 0 | 0 | 0 | 0 | 0 | 0 | 0 | 0 | 0 | 0 | 0 | 0 |  | 0 | 0 | 0 | 0 | 0 | 0 | 0 | 0 | 0 | 0 | 0 | 0 | 0 | 0 | 0 | 0 | 0 | 0 | 0 | 0 | 0 | 0 | 0 | 0 | 0 | 0 | 0 | 0 | 0 | 0 | 0 | 0 | 0 | 0 | 0 |  | 0 | 0 | 0 | 0 | 0 | 0 | 0 | 0 | 0 | 0 | 0 | 0 | 0 | 0 | 0 | 0 | 0 | 0 | 0 | 0 | 0 | 0 | 0 | 0 | 0 | 0 | 0 | 0 | 0 | 0 | 0 | 0 | 0 | 0 | 0 |  | 0 | 0 | 0 | 0 | 0 | 0 | 0 | 0 | 0 | 0 | 0 | 0 | 0 | 0 | 0 | 0 | 0 | 0 | 0 | 0 | 0 | 0 | 0 | 0 | 0 | 0 | 0 | 0 | 0 | 0 | 0 | 0 | 0 | 0 | 0 |  | 0 | 0 | 0 | 0 | 0 | 0 | 0 | 0 | 0 | 0 | 0 | 0 | 0 | 0 | 0 | 0 | 0 | 0 | 0 | 0 | 0 | 0 | 0 | 0 | 0 | 0 | 0 | 0 | 0 | 0 | 0 | 0 | 0 | 0 | 0 |  | 0 | 0 | 0 | 0 | 0 | 0 | 0 | 0 | 0 | 0 | 0 | 0 | 0 | 0 | 0 | 0 | 0 | 0 | 0 | 0 | 0 | 0 | 0 | 0 | 0 | 0 | 0 | 0 | 0 | 0 | 0 | 0 | 0 | 0 | 0 |  | 0 |  | 549 | 0 | 0 | 0 | 1952 | 0 | 0 | 1.2816 | 0 | 0 | 0 | 0 | 0 | 0 | 0 | 0 | 0 | 0 | 7 | 0 |  | 0 |  | 0 | 0 | 0 | 0 | 0 |  |  | 0 | 0 | 0 | 0 | 0 |  | 0 | 0 | 0 | 0 | 0 | 0 | 0 | 0 | 0 | 0 | 0 | 0 | 0 |  | 0 | 0 | 0 | 0 | 0 | 0 | 0 |  | 0 | 0 | 0 | 0 | 0 | 0 | 0 |  | 0.76 | 1 | 0.76 | 0 |  | 0 | 0 | 0 | 0 | 0 | 0 | 0 | 0 | 0 |  | 0 | 0 | 0 | 0 | 0 | 0 | 0 | 0 | 0 | 0 | 0 |  | 0 | 0 | 0 | 0 | 0 | 0 | 0 | 0 | 0
2022_Residential_Retail Products | Residential_Retail Products_Online Marketplace_Electric_Water Heating_Single-Family/Multifamily_Heat Pump Water Heater_Time of Sale_Electric Resistence_0 | Residential_Retail Products_Online Marketplace_Electric_Water Heating_Single-Family/Multifamily_Heat Pump Water Heater_Time of Sale_Electric Resistence_0_2022 |  | 744 |  | Residential | Retail Products | Online Marketplace | Electric | Water Heating | Single-Family/Multifamily | Heat Pump Water Heater | Time of Sale | Electric Resistence | 0 | 2022 | RS-HWE-HPWH-V10-210101 |  |  | n/a | n/a | n/a | n/a | n/a |  | 0 | 0 | 0 | 0 | 0 |  | 0 | 0 | 0 | 0 | 0 |  | 0 | 0 | 0 | 0 | 0 |  | 0 | 0 | 0 | 0 | 0 | 0 | 0 | 0 | 0 | 0 | 0 | 0 | 0 | 0 | 0 | 0 | 0 |  | 0 | 0 | 0 | 0 | 0 | 0 | 0 | 0 | 0 | 0 | 0 | 0 | 0 | 0 | 0 | 0 | 0 | 0 | 0 | 0 | 0 | 0 | 0 | 0 | 0 | 0 | 0 | 0 | 0 | 0 | 0 | 0 | 0 | 0 | 0 |  | 0 | 0 | 0 | 0 | 0 | 0 | 0 | 0 | 0 | 0 | 0 | 0 | 0 | 0 | 0 | 0 | 0 | 0 | 0 | 0 | 0 | 0 | 0 | 0 | 0 | 0 | 0 | 0 | 0 | 0 | 0 | 0 | 0 | 0 | 0 |  | 0 | 0 | 0 | 0 | 0 | 0 | 0 | 0 | 0 | 0 | 0 | 0 | 0 | 0 | 0 | 0 | 0 | 0 | 0 | 0 | 0 | 0 | 0 | 0 | 0 | 0 | 0 | 0 | 0 | 0 | 0 | 0 | 0 | 0 | 0 |  | 0 | 0 | 0 | 0 | 0 | 0 | 0 | 0 | 0 | 0 | 0 | 0 | 0 | 0 | 0 | 0 | 0 | 0 | 0 | 0 | 0 | 0 | 0 | 0 | 0 | 0 | 0 | 0 | 0 | 0 | 0 | 0 | 0 | 0 | 0 |  | 0 | 0 | 0 | 0 | 0 | 0 | 0 | 0 | 0 | 0 | 0 | 0 | 0 | 0 | 0 | 0 | 0 | 0 | 0 | 0 | 0 | 0 | 0 | 0 | 0 | 0 | 0 | 0 | 0 | 0 | 0 | 0 | 0 | 0 | 0 |  | 0 | 0 | 0 | 0 | 0 | 0 | 0 | 0 | 0 | 0 | 0 | 0 | 0 | 0 | 0 | 0 | 0 | 0 | 0 | 0 | 0 | 0 | 0 | 0 | 0 | 0 | 0 | 0 | 0 | 0 | 0 | 0 | 0 | 0 | 0 |  | 0 | 0 | 0 | 0 | 0 | 0 | 0 | 0 | 0 | 0 | 0 | 0 | 0 | 0 | 0 | 0 | 0 | 0 | 0 | 0 | 0 | 0 | 0 | 0 | 0 | 0 | 0 | 0 | 0 | 0 | 0 | 0 | 0 | 0 | 0 |  | 0 | 0 | 0 | 0 | 0 | 0 | 0 | 0 | 0 | 0 | 0 | 0 | 0 | 0 | 0 | 0 | 0 | 0 | 0 | 0 | 0 | 0 | 0 | 0 | 0 | 0 | 0 | 0 | 0 | 0 | 0 | 0 | 0 | 0 | 0 |  | 0 | 0 | 0 | 0 | 0 | 0 | 0 | 0 | 0 | 0 | 0 | 0 | 0 | 0 | 0 | 0 | 0 | 0 | 0 | 0 | 0 | 0 | 0 | 0 | 0 | 0 | 0 | 0 | 0 | 0 | 0 | 0 | 0 | 0 | 0 |  | 0 |  | 1199 | 0 | 0 | 0 | 2206.6491 | 0 | 0 | 0.10454 | 0 | -19.2291 | 0 | 0 | 0 | 0 | 0 | 0 | 0 | 0 | 15 | 0 |  | 0 |  | 0 | 0 | 0 | 0 | 0 |  |  | 0 | 0 | 0 | 0 | 0 |  | 0 | 0 | 0 | 0 | 0 | 0 | 0 | 0 | 0 | 0 | 0 | 0 | 0 |  | 0 | 0 | 0 | 0 | 0 | 0 | 0 |  | 0 | 0 | 0 | 0 | 0 | 0 | 0 |  | 1 | 1 | 1 | 0 |  | 0 | 0 | 0 | 0 | 0 | 0 | 0 | 0 | 0 |  | 0 | 0 | 0 | 0 | 0 | 0 | 0 | 0 | 0 | 0 | 0 |  | 0 | 0 | 0 | 0 | 0 | 0 | 0 | 0 | 0
2023_Residential_Retail Products | Residential_Retail Products_Online Marketplace_Electric_Water Heating_Single-Family/Multifamily_Heat Pump Water Heater_Time of Sale_Electric Resistence_0 | Residential_Retail Products_Online Marketplace_Electric_Water Heating_Single-Family/Multifamily_Heat Pump Water Heater_Time of Sale_Electric Resistence_0_2023 |  | 744 |  | Residential | Retail Products | Online Marketplace | Electric | Water Heating | Single-Family/Multifamily | Heat Pump Water Heater | Time of Sale | Electric Resistence | 0 | 2023 | RS-HWE-HPWH-V10-210101 |  |  | n/a | n/a | n/a | n/a | n/a |  | 0 | 0 | 0 | 0 | 0 |  | 0 | 0 | 0 | 0 | 0 |  | 0 | 0 | 0 | 0 | 0 |  | 0 | 0 | 0 | 0 | 0 | 0 | 0 | 0 | 0 | 0 | 0 | 0 | 0 | 0 | 0 | 0 | 0 |  | 0 | 0 | 0 | 0 | 0 | 0 | 0 | 0 | 0 | 0 | 0 | 0 | 0 | 0 | 0 | 0 | 0 | 0 | 0 | 0 | 0 | 0 | 0 | 0 | 0 | 0 | 0 | 0 | 0 | 0 | 0 | 0 | 0 | 0 | 0 |  | 0 | 0 | 0 | 0 | 0 | 0 | 0 | 0 | 0 | 0 | 0 | 0 | 0 | 0 | 0 | 0 | 0 | 0 | 0 | 0 | 0 | 0 | 0 | 0 | 0 | 0 | 0 | 0 | 0 | 0 | 0 | 0 | 0 | 0 | 0 |  | 0 | 0 | 0 | 0 | 0 | 0 | 0 | 0 | 0 | 0 | 0 | 0 | 0 | 0 | 0 | 0 | 0 | 0 | 0 | 0 | 0 | 0 | 0 | 0 | 0 | 0 | 0 | 0 | 0 | 0 | 0 | 0 | 0 | 0 | 0 |  | 0 | 0 | 0 | 0 | 0 | 0 | 0 | 0 | 0 | 0 | 0 | 0 | 0 | 0 | 0 | 0 | 0 | 0 | 0 | 0 | 0 | 0 | 0 | 0 | 0 | 0 | 0 | 0 | 0 | 0 | 0 | 0 | 0 | 0 | 0 |  | 0 | 0 | 0 | 0 | 0 | 0 | 0 | 0 | 0 | 0 | 0 | 0 | 0 | 0 | 0 | 0 | 0 | 0 | 0 | 0 | 0 | 0 | 0 | 0 | 0 | 0 | 0 | 0 | 0 | 0 | 0 | 0 | 0 | 0 | 0 |  | 0 | 0 | 0 | 0 | 0 | 0 | 0 | 0 | 0 | 0 | 0 | 0 | 0 | 0 | 0 | 0 | 0 | 0 | 0 | 0 | 0 | 0 | 0 | 0 | 0 | 0 | 0 | 0 | 0 | 0 | 0 | 0 | 0 | 0 | 0 |  | 0 | 0 | 0 | 0 | 0 | 0 | 0 | 0 | 0 | 0 | 0 | 0 | 0 | 0 | 0 | 0 | 0 | 0 | 0 | 0 | 0 | 0 | 0 | 0 | 0 | 0 | 0 | 0 | 0 | 0 | 0 | 0 | 0 | 0 | 0 |  | 0 | 0 | 0 | 0 | 0 | 0 | 0 | 0 | 0 | 0 | 0 | 0 | 0 | 0 | 0 | 0 | 0 | 0 | 0 | 0 | 0 | 0 | 0 | 0 | 0 | 0 | 0 | 0 | 0 | 0 | 0 | 0 | 0 | 0 | 0 |  | 0 | 0 | 0 | 0 | 0 | 0 | 0 | 0 | 0 | 0 | 0 | 0 | 0 | 0 | 0 | 0 | 0 | 0 | 0 | 0 | 0 | 0 | 0 | 0 | 0 | 0 | 0 | 0 | 0 | 0 | 0 | 0 | 0 | 0 | 0 |  | 0 |  | 1199 | 0 | 0 | 0 | 2206.6491 | 0 | 0 | 0.10454 | 0 | -19.2291 | 0 | 0 | 0 | 0 | 0 | 0 | 0 | 0 | 15 | 0 |  | 0 |  | 0 | 0 | 0 | 0 | 0 |  |  | 0 | 0 | 0 | 0 | 0 |  | 0 | 0 | 0 | 0 | 0 | 0 | 0 | 0 | 0 | 0 | 0 | 0 | 0 |  | 0 | 0 | 0 | 0 | 0 | 0 | 0 |  | 0 | 0 | 0 | 0 | 0 | 0 | 0 |  | 1 | 1 | 1 | 0 |  | 0 | 0 | 0 | 0 | 0 | 0 | 0 | 0 | 0 |  | 0 | 0 | 0 | 0 | 0 | 0 | 0 | 0 | 0 | 0 | 0 |  | 0 | 0 | 0 | 0 | 0 | 0 | 0 | 0 | 0
2024_Residential_Retail Products | Residential_Retail Products_Online Marketplace_Electric_Water Heating_Single-Family/Multifamily_Heat Pump Water Heater_Time of Sale_Electric Resistence_0 | Residential_Retail Products_Online Marketplace_Electric_Water Heating_Single-Family/Multifamily_Heat Pump Water Heater_Time of Sale_Electric Resistence_0_2024 |  | 744 |  | Residential | Retail Products | Online Marketplace | Electric | Water Heating | Single-Family/Multifamily | Heat Pump Water Heater | Time of Sale | Electric Resistence | 0 | 2024 | RS-HWE-HPWH-V10-210101 |  |  | n/a | n/a | n/a | n/a | n/a |  | 0 | 0 | 0 | 0 | 0 |  | 0 | 0 | 0 | 0 | 0 |  | 0 | 0 | 0 | 0 | 0 |  | 0 | 0 | 0 | 0 | 0 | 0 | 0 | 0 | 0 | 0 | 0 | 0 | 0 | 0 | 0 | 0 | 0 |  | 0 | 0 | 0 | 0 | 0 | 0 | 0 | 0 | 0 | 0 | 0 | 0 | 0 | 0 | 0 | 0 | 0 | 0 | 0 | 0 | 0 | 0 | 0 | 0 | 0 | 0 | 0 | 0 | 0 | 0 | 0 | 0 | 0 | 0 | 0 |  | 0 | 0 | 0 | 0 | 0 | 0 | 0 | 0 | 0 | 0 | 0 | 0 | 0 | 0 | 0 | 0 | 0 | 0 | 0 | 0 | 0 | 0 | 0 | 0 | 0 | 0 | 0 | 0 | 0 | 0 | 0 | 0 | 0 | 0 | 0 |  | 0 | 0 | 0 | 0 | 0 | 0 | 0 | 0 | 0 | 0 | 0 | 0 | 0 | 0 | 0 | 0 | 0 | 0 | 0 | 0 | 0 | 0 | 0 | 0 | 0 | 0 | 0 | 0 | 0 | 0 | 0 | 0 | 0 | 0 | 0 |  | 0 | 0 | 0 | 0 | 0 | 0 | 0 | 0 | 0 | 0 | 0 | 0 | 0 | 0 | 0 | 0 | 0 | 0 | 0 | 0 | 0 | 0 | 0 | 0 | 0 | 0 | 0 | 0 | 0 | 0 | 0 | 0 | 0 | 0 | 0 |  | 0 | 0 | 0 | 0 | 0 | 0 | 0 | 0 | 0 | 0 | 0 | 0 | 0 | 0 | 0 | 0 | 0 | 0 | 0 | 0 | 0 | 0 | 0 | 0 | 0 | 0 | 0 | 0 | 0 | 0 | 0 | 0 | 0 | 0 | 0 |  | 0 | 0 | 0 | 0 | 0 | 0 | 0 | 0 | 0 | 0 | 0 | 0 | 0 | 0 | 0 | 0 | 0 | 0 | 0 | 0 | 0 | 0 | 0 | 0 | 0 | 0 | 0 | 0 | 0 | 0 | 0 | 0 | 0 | 0 | 0 |  | 0 | 0 | 0 | 0 | 0 | 0 | 0 | 0 | 0 | 0 | 0 | 0 | 0 | 0 | 0 | 0 | 0 | 0 | 0 | 0 | 0 | 0 | 0 | 0 | 0 | 0 | 0 | 0 | 0 | 0 | 0 | 0 | 0 | 0 | 0 |  | 0 | 0 | 0 | 0 | 0 | 0 | 0 | 0 | 0 | 0 | 0 | 0 | 0 | 0 | 0 | 0 | 0 | 0 | 0 | 0 | 0 | 0 | 0 | 0 | 0 | 0 | 0 | 0 | 0 | 0 | 0 | 0 | 0 | 0 | 0 |  | 0 | 0 | 0 | 0 | 0 | 0 | 0 | 0 | 0 | 0 | 0 | 0 | 0 | 0 | 0 | 0 | 0 | 0 | 0 | 0 | 0 | 0 | 0 | 0 | 0 | 0 | 0 | 0 | 0 | 0 | 0 | 0 | 0 | 0 | 0 |  | 0 |  | 1199 | 0 | 0 | 0 | 2206.6491 | 0 | 0 | 0.10454 | 0 | -19.2291 | 0 | 0 | 0 | 0 | 0 | 0 | 0 | 0 | 15 | 0 |  | 0 |  | 0 | 0 | 0 | 0 | 0 |  |  | 0 | 0 | 0 | 0 | 0 |  | 0 | 0 | 0 | 0 | 0 | 0 | 0 | 0 | 0 | 0 | 0 | 0 | 0 |  | 0 | 0 | 0 | 0 | 0 | 0 | 0 |  | 0 | 0 | 0 | 0 | 0 | 0 | 0 |  | 1 | 1 | 1 | 0 |  | 0 | 0 | 0 | 0 | 0 | 0 | 0 | 0 | 0 |  | 0 | 0 | 0 | 0 | 0 | 0 | 0 | 0 | 0 | 0 | 0 |  | 0 | 0 | 0 | 0 | 0 | 0 | 0 | 0 | 0
2025_Residential_Retail Products | Residential_Retail Products_Online Marketplace_Electric_Water Heating_Single-Family/Multifamily_Heat Pump Water Heater_Time of Sale_Electric Resistence_0 | Residential_Retail Products_Online Marketplace_Electric_Water Heating_Single-Family/Multifamily_Heat Pump Water Heater_Time of Sale_Electric Resistence_0_2025 |  | 744 |  | Residential | Retail Products | Online Marketplace | Electric | Water Heating | Single-Family/Multifamily | Heat Pump Water Heater | Time of Sale | Electric Resistence | 0 | 2025 | RS-HWE-HPWH-V10-210101 |  |  | n/a | n/a | n/a | n/a | n/a |  | 0 | 0 | 0 | 0 | 0 |  | 0 | 0 | 0 | 0 | 0 |  | 0 | 0 | 0 | 0 | 0 |  | 0 | 0 | 0 | 0 | 0 | 0 | 0 | 0 | 0 | 0 | 0 | 0 | 0 | 0 | 0 | 0 | 0 |  | 0 | 0 | 0 | 0 | 0 | 0 | 0 | 0 | 0 | 0 | 0 | 0 | 0 | 0 | 0 | 0 | 0 | 0 | 0 | 0 | 0 | 0 | 0 | 0 | 0 | 0 | 0 | 0 | 0 | 0 | 0 | 0 | 0 | 0 | 0 |  | 0 | 0 | 0 | 0 | 0 | 0 | 0 | 0 | 0 | 0 | 0 | 0 | 0 | 0 | 0 | 0 | 0 | 0 | 0 | 0 | 0 | 0 | 0 | 0 | 0 | 0 | 0 | 0 | 0 | 0 | 0 | 0 | 0 | 0 | 0 |  | 0 | 0 | 0 | 0 | 0 | 0 | 0 | 0 | 0 | 0 | 0 | 0 | 0 | 0 | 0 | 0 | 0 | 0 | 0 | 0 | 0 | 0 | 0 | 0 | 0 | 0 | 0 | 0 | 0 | 0 | 0 | 0 | 0 | 0 | 0 |  | 0 | 0 | 0 | 0 | 0 | 0 | 0 | 0 | 0 | 0 | 0 | 0 | 0 | 0 | 0 | 0 | 0 | 0 | 0 | 0 | 0 | 0 | 0 | 0 | 0 | 0 | 0 | 0 | 0 | 0 | 0 | 0 | 0 | 0 | 0 |  | 0 | 0 | 0 | 0 | 0 | 0 | 0 | 0 | 0 | 0 | 0 | 0 | 0 | 0 | 0 | 0 | 0 | 0 | 0 | 0 | 0 | 0 | 0 | 0 | 0 | 0 | 0 | 0 | 0 | 0 | 0 | 0 | 0 | 0 | 0 |  | 0 | 0 | 0 | 0 | 0 | 0 | 0 | 0 | 0 | 0 | 0 | 0 | 0 | 0 | 0 | 0 | 0 | 0 | 0 | 0 | 0 | 0 | 0 | 0 | 0 | 0 | 0 | 0 | 0 | 0 | 0 | 0 | 0 | 0 | 0 |  | 0 | 0 | 0 | 0 | 0 | 0 | 0 | 0 | 0 | 0 | 0 | 0 | 0 | 0 | 0 | 0 | 0 | 0 | 0 | 0 | 0 | 0 | 0 | 0 | 0 | 0 | 0 | 0 | 0 | 0 | 0 | 0 | 0 | 0 | 0 |  | 0 | 0 | 0 | 0 | 0 | 0 | 0 | 0 | 0 | 0 | 0 | 0 | 0 | 0 | 0 | 0 | 0 | 0 | 0 | 0 | 0 | 0 | 0 | 0 | 0 | 0 | 0 | 0 | 0 | 0 | 0 | 0 | 0 | 0 | 0 |  | 0 | 0 | 0 | 0 | 0 | 0 | 0 | 0 | 0 | 0 | 0 | 0 | 0 | 0 | 0 | 0 | 0 | 0 | 0 | 0 | 0 | 0 | 0 | 0 | 0 | 0 | 0 | 0 | 0 | 0 | 0 | 0 | 0 | 0 | 0 |  | 0 |  | 1199 | 0 | 0 | 0 | 2206.6491 | 0 | 0 | 0.10454 | 0 | -19.2291 | 0 | 0 | 0 | 0 | 0 | 0 | 0 | 0 | 15 | 0 |  | 0 |  | 0 | 0 | 0 | 0 | 0 |  |  | 0 | 0 | 0 | 0 | 0 |  | 0 | 0 | 0 | 0 | 0 | 0 | 0 | 0 | 0 | 0 | 0 | 0 | 0 |  | 0 | 0 | 0 | 0 | 0 | 0 | 0 |  | 0 | 0 | 0 | 0 | 0 | 0 | 0 |  | 1 | 1 | 1 | 0 |  | 0 | 0 | 0 | 0 | 0 | 0 | 0 | 0 | 0 |  | 0 | 0 | 0 | 0 | 0 | 0 | 0 | 0 | 0 | 0 | 0 |  | 0 | 0 | 0 | 0 | 0 | 0 | 0 | 0 | 0
2022_Business_Business Market Transformation | Business_Business Market Transformation_Market Transformation_Electric_Lighting Controls_All_Luminaire-Level Lighting Controls_2022_0_0 | Business_Business Market Transformation_Market Transformation_Electric_Lighting Controls_All_Luminaire-Level Lighting Controls_2022_0_0_2022 |  | 745 |  | Business | Business Market Transformation | Market Transformation | Electric | Lighting Controls | All | Luminaire-Level Lighting Controls | 2022 | 0 | 0 | 2022 | CI-LTG-OSLC-V06-210101 |  |  | 3.0861 | 3.0861 | 3.0861 | 10.4988 | 0.14637 |  | 103051.1067 | 103051.1067 | 103051.1067 | 469240.8736 | -442729.3726 |  | 152451.1067 | 152451.1067 | 152451.1067 | 518640.8736 | 75911.501 |  | 49400 | 49400 | 49400 | 49400 | 518640.8736 |  | 75911.501 | 0 | 0 | 0 | 0 | 63319.4887 | 0 | 13220.117 | 0 | 0 | 469240.8736 | 0 | 0 | 49400 | 49400 | 0 | 0 |  | 268.997 | 268.997 | 268.997 | 268.997 | 268.997 | 268.997 | 268.997 | 268.997 | 268.997 | 268.997 | 0 | 0 | 0 | 0 | 0 | 0 | 0 | 0 | 0 | 0 | 0 | 0 | 0 | 0 | 0 | 0 | 0 | 0 | 0 | 0 | 0 | 0 | 0 | 0 | 0 |  | 268.997 | 268.997 | 268.997 | 268.997 | 268.997 | 268.997 | 268.997 | 268.997 | 268.997 | 268.997 | 0 | 0 | 0 | 0 | 0 | 0 | 0 | 0 | 0 | 0 | 0 | 0 | 0 | 0 | 0 | 0 | 0 | 0 | 0 | 0 | 0 | 0 | 0 | 0 | 0 |  | 0 | 0 | 0 | 0 | 0 | 0 | 0 | 0 | 0 | 0 | 0 | 0 | 0 | 0 | 0 | 0 | 0 | 0 | 0 | 0 | 0 | 0 | 0 | 0 | 0 | 0 | 0 | 0 | 0 | 0 | 0 | 0 | 0 | 0 | 0 |  | 0 | 0 | 0 | 0 | 0 | 0 | 0 | 0 | 0 | 0 | 0 | 0 | 0 | 0 | 0 | 0 | 0 | 0 | 0 | 0 | 0 | 0 | 0 | 0 | 0 | 0 | 0 | 0 | 0 | 0 | 0 | 0 | 0 | 0 | 0 |  | 0 | 0 | 0 | 0 | 0 | 0 | 0 | 0 | 0 | 0 | 0 | 0 | 0 | 0 | 0 | 0 | 0 | 0 | 0 | 0 | 0 | 0 | 0 | 0 | 0 | 0 | 0 | 0 | 0 | 0 | 0 | 0 | 0 | 0 | 0 |  | 0 | 0 | 0 | 0 | 0 | 0 | 0 | 0 | 0 | 0 | 0 | 0 | 0 | 0 | 0 | 0 | 0 | 0 | 0 | 0 | 0 | 0 | 0 | 0 | 0 | 0 | 0 | 0 | 0 | 0 | 0 | 0 | 0 | 0 | 0 |  | 0 | 0 | 0 | 0 | 0 | 0 | 0 | 0 | 0 | 0 | 0 | 0 | 0 | 0 | 0 | 0 | 0 | 0 | 0 | 0 | 0 | 0 | 0 | 0 | 0 | 0 | 0 | 0 | 0 | 0 | 0 | 0 | 0 | 0 | 0 |  | 0 | 0 | 0 | 0 | 0 | 0 | 0 | 0 | 0 | 0 | 0 | 0 | 0 | 0 | 0 | 0 | 0 | 0 | 0 | 0 | 0 | 0 | 0 | 0 | 0 | 0 | 0 | 0 | 0 | 0 | 0 | 0 | 0 | 0 | 0 |  | 0 | 0 | 0 | 0 | 0 | 0 | 0 | 0 | 0 | 0 | 0 | 0 | 0 | 0 | 0 | 0 | 0 | 0 | 0 | 0 | 0 | 0 | 0 | 0 | 0 | 0 | 0 | 0 | 0 | 0 | 0 | 0 | 0 | 0 | 0 |  | 1 |  | 49400 | 0 | 0 | 0 | 268997 | 0 | 0 | 0 | 0 | 0 | 0 | 0 | 0 | 0 | 0 | 0 | 0 | 0 | 10 | 0 |  | 49400 |  | 0 | 49400 | 0 | 0 | 49400 |  |  | 2689.97 | 0 | 0 | 0 | 0 |  | 268.997 | 268.997 | 0 | 268.997 | 0 | 0 | 0 | 0 | 268.997 | 0 | 2689.97 | 0 | 0 |  | 268.997 | 0 | 0 | 0 | 0 | 0 | 0 |  | 0 | 0 | 0 | 0 | 0 | 0 | 0 |  | 1 | 1 | 1 | 0 |  | 0 | 0 | 0 | 0 | 0 | 0 | 0 | 0 | 0 |  | 0 | 0 | 0 | 0 | 0 | 0 | 0 | 0 | 0 | 49400 | 2420.973 |  | 0 | 0 | 0 | 0 | 0 | 0 | 0 | 0 | 0
2023_Business_Business Market Transformation | Business_Business Market Transformation_Market Transformation_Electric_Lighting Controls_All_Luminaire-Level Lighting Controls_2022_0_0 | Business_Business Market Transformation_Market Transformation_Electric_Lighting Controls_All_Luminaire-Level Lighting Controls_2022_0_0_2023 |  | 745 |  | Business | Business Market Transformation | Market Transformation | Electric | Lighting Controls | All | Luminaire-Level Lighting Controls | 2022 | 0 | 0 | 2023 | CI-LTG-OSLC-V06-210101 |  |  | n/a | n/a | n/a | n/a | n/a |  | 0 | 0 | 0 | 0 | 0 |  | 0 | 0 | 0 | 0 | 0 |  | 0 | 0 | 0 | 0 | 0 |  | 0 | 0 | 0 | 0 | 0 | 0 | 0 | 0 | 0 | 0 | 0 | 0 | 0 | 0 | 0 | 0 | 0 |  | 0 | 0 | 0 | 0 | 0 | 0 | 0 | 0 | 0 | 0 | 0 | 0 | 0 | 0 | 0 | 0 | 0 | 0 | 0 | 0 | 0 | 0 | 0 | 0 | 0 | 0 | 0 | 0 | 0 | 0 | 0 | 0 | 0 | 0 | 0 |  | 0 | 0 | 0 | 0 | 0 | 0 | 0 | 0 | 0 | 0 | 0 | 0 | 0 | 0 | 0 | 0 | 0 | 0 | 0 | 0 | 0 | 0 | 0 | 0 | 0 | 0 | 0 | 0 | 0 | 0 | 0 | 0 | 0 | 0 | 0 |  | 0 | 0 | 0 | 0 | 0 | 0 | 0 | 0 | 0 | 0 | 0 | 0 | 0 | 0 | 0 | 0 | 0 | 0 | 0 | 0 | 0 | 0 | 0 | 0 | 0 | 0 | 0 | 0 | 0 | 0 | 0 | 0 | 0 | 0 | 0 |  | 0 | 0 | 0 | 0 | 0 | 0 | 0 | 0 | 0 | 0 | 0 | 0 | 0 | 0 | 0 | 0 | 0 | 0 | 0 | 0 | 0 | 0 | 0 | 0 | 0 | 0 | 0 | 0 | 0 | 0 | 0 | 0 | 0 | 0 | 0 |  | 0 | 0 | 0 | 0 | 0 | 0 | 0 | 0 | 0 | 0 | 0 | 0 | 0 | 0 | 0 | 0 | 0 | 0 | 0 | 0 | 0 | 0 | 0 | 0 | 0 | 0 | 0 | 0 | 0 | 0 | 0 | 0 | 0 | 0 | 0 |  | 0 | 0 | 0 | 0 | 0 | 0 | 0 | 0 | 0 | 0 | 0 | 0 | 0 | 0 | 0 | 0 | 0 | 0 | 0 | 0 | 0 | 0 | 0 | 0 | 0 | 0 | 0 | 0 | 0 | 0 | 0 | 0 | 0 | 0 | 0 |  | 0 | 0 | 0 | 0 | 0 | 0 | 0 | 0 | 0 | 0 | 0 | 0 | 0 | 0 | 0 | 0 | 0 | 0 | 0 | 0 | 0 | 0 | 0 | 0 | 0 | 0 | 0 | 0 | 0 | 0 | 0 | 0 | 0 | 0 | 0 |  | 0 | 0 | 0 | 0 | 0 | 0 | 0 | 0 | 0 | 0 | 0 | 0 | 0 | 0 | 0 | 0 | 0 | 0 | 0 | 0 | 0 | 0 | 0 | 0 | 0 | 0 | 0 | 0 | 0 | 0 | 0 | 0 | 0 | 0 | 0 |  | 0 | 0 | 0 | 0 | 0 | 0 | 0 | 0 | 0 | 0 | 0 | 0 | 0 | 0 | 0 | 0 | 0 | 0 | 0 | 0 | 0 | 0 | 0 | 0 | 0 | 0 | 0 | 0 | 0 | 0 | 0 | 0 | 0 | 0 | 0 |  | 0 |  | 49400 | 0 | 0 | 0 | 268997 | 0 | 0 | 0 | 0 | 0 | 0 | 0 | 0 | 0 | 0 | 0 | 0 | 0 | 10 | 0 |  | 0 |  | 0 | 0 | 0 | 0 | 0 |  |  | 0 | 0 | 0 | 0 | 0 |  | 0 | 0 | 0 | 0 | 0 | 0 | 0 | 0 | 0 | 0 | 0 | 0 | 0 |  | 0 | 0 | 0 | 0 | 0 | 0 | 0 |  | 0 | 0 | 0 | 0 | 0 | 0 | 0 |  | 1 | 1 | 1 | 0 |  | 0 | 0 | 0 | 0 | 0 | 0 | 0 | 0 | 0 |  | 0 | 0 | 0 | 0 | 0 | 0 | 0 | 0 | 0 | 0 | 0 |  | 0 | 0 | 0 | 0 | 0 | 0 | 0 | 0 | 0
2024_Business_Business Market Transformation | Business_Business Market Transformation_Market Transformation_Electric_Lighting Controls_All_Luminaire-Level Lighting Controls_2022_0_0 | Business_Business Market Transformation_Market Transformation_Electric_Lighting Controls_All_Luminaire-Level Lighting Controls_2022_0_0_2024 |  | 745 |  | Business | Business Market Transformation | Market Transformation | Electric | Lighting Controls | All | Luminaire-Level Lighting Controls | 2022 | 0 | 0 | 2024 | CI-LTG-OSLC-V06-210101 |  |  | n/a | n/a | n/a | n/a | n/a |  | 0 | 0 | 0 | 0 | 0 |  | 0 | 0 | 0 | 0 | 0 |  | 0 | 0 | 0 | 0 | 0 |  | 0 | 0 | 0 | 0 | 0 | 0 | 0 | 0 | 0 | 0 | 0 | 0 | 0 | 0 | 0 | 0 | 0 |  | 0 | 0 | 0 | 0 | 0 | 0 | 0 | 0 | 0 | 0 | 0 | 0 | 0 | 0 | 0 | 0 | 0 | 0 | 0 | 0 | 0 | 0 | 0 | 0 | 0 | 0 | 0 | 0 | 0 | 0 | 0 | 0 | 0 | 0 | 0 |  | 0 | 0 | 0 | 0 | 0 | 0 | 0 | 0 | 0 | 0 | 0 | 0 | 0 | 0 | 0 | 0 | 0 | 0 | 0 | 0 | 0 | 0 | 0 | 0 | 0 | 0 | 0 | 0 | 0 | 0 | 0 | 0 | 0 | 0 | 0 |  | 0 | 0 | 0 | 0 | 0 | 0 | 0 | 0 | 0 | 0 | 0 | 0 | 0 | 0 | 0 | 0 | 0 | 0 | 0 | 0 | 0 | 0 | 0 | 0 | 0 | 0 | 0 | 0 | 0 | 0 | 0 | 0 | 0 | 0 | 0 |  | 0 | 0 | 0 | 0 | 0 | 0 | 0 | 0 | 0 | 0 | 0 | 0 | 0 | 0 | 0 | 0 | 0 | 0 | 0 | 0 | 0 | 0 | 0 | 0 | 0 | 0 | 0 | 0 | 0 | 0 | 0 | 0 | 0 | 0 | 0 |  | 0 | 0 | 0 | 0 | 0 | 0 | 0 | 0 | 0 | 0 | 0 | 0 | 0 | 0 | 0 | 0 | 0 | 0 | 0 | 0 | 0 | 0 | 0 | 0 | 0 | 0 | 0 | 0 | 0 | 0 | 0 | 0 | 0 | 0 | 0 |  | 0 | 0 | 0 | 0 | 0 | 0 | 0 | 0 | 0 | 0 | 0 | 0 | 0 | 0 | 0 | 0 | 0 | 0 | 0 | 0 | 0 | 0 | 0 | 0 | 0 | 0 | 0 | 0 | 0 | 0 | 0 | 0 | 0 | 0 | 0 |  | 0 | 0 | 0 | 0 | 0 | 0 | 0 | 0 | 0 | 0 | 0 | 0 | 0 | 0 | 0 | 0 | 0 | 0 | 0 | 0 | 0 | 0 | 0 | 0 | 0 | 0 | 0 | 0 | 0 | 0 | 0 | 0 | 0 | 0 | 0 |  | 0 | 0 | 0 | 0 | 0 | 0 | 0 | 0 | 0 | 0 | 0 | 0 | 0 | 0 | 0 | 0 | 0 | 0 | 0 | 0 | 0 | 0 | 0 | 0 | 0 | 0 | 0 | 0 | 0 | 0 | 0 | 0 | 0 | 0 | 0 |  | 0 | 0 | 0 | 0 | 0 | 0 | 0 | 0 | 0 | 0 | 0 | 0 | 0 | 0 | 0 | 0 | 0 | 0 | 0 | 0 | 0 | 0 | 0 | 0 | 0 | 0 | 0 | 0 | 0 | 0 | 0 | 0 | 0 | 0 | 0 |  | 0 |  | 49400 | 0 | 0 | 0 | 268997 | 0 | 0 | 0 | 0 | 0 | 0 | 0 | 0 | 0 | 0 | 0 | 0 | 0 | 10 | 0 |  | 0 |  | 0 | 0 | 0 | 0 | 0 |  |  | 0 | 0 | 0 | 0 | 0 |  | 0 | 0 | 0 | 0 | 0 | 0 | 0 | 0 | 0 | 0 | 0 | 0 | 0 |  | 0 | 0 | 0 | 0 | 0 | 0 | 0 |  | 0 | 0 | 0 | 0 | 0 | 0 | 0 |  | 1 | 1 | 1 | 0 |  | 0 | 0 | 0 | 0 | 0 | 0 | 0 | 0 | 0 |  | 0 | 0 | 0 | 0 | 0 | 0 | 0 | 0 | 0 | 0 | 0 |  | 0 | 0 | 0 | 0 | 0 | 0 | 0 | 0 | 0
2025_Business_Business Market Transformation | Business_Business Market Transformation_Market Transformation_Electric_Lighting Controls_All_Luminaire-Level Lighting Controls_2022_0_0 | Business_Business Market Transformation_Market Transformation_Electric_Lighting Controls_All_Luminaire-Level Lighting Controls_2022_0_0_2025 |  | 745 |  | Business | Business Market Transformation | Market Transformation | Electric | Lighting Controls | All | Luminaire-Level Lighting Controls | 2022 | 0 | 0 | 2025 | CI-LTG-OSLC-V06-210101 |  |  | n/a | n/a | n/a | n/a | n/a |  | 0 | 0 | 0 | 0 | 0 |  | 0 | 0 | 0 | 0 | 0 |  | 0 | 0 | 0 | 0 | 0 |  | 0 | 0 | 0 | 0 | 0 | 0 | 0 | 0 | 0 | 0 | 0 | 0 | 0 | 0 | 0 | 0 | 0 |  | 0 | 0 | 0 | 0 | 0 | 0 | 0 | 0 | 0 | 0 | 0 | 0 | 0 | 0 | 0 | 0 | 0 | 0 | 0 | 0 | 0 | 0 | 0 | 0 | 0 | 0 | 0 | 0 | 0 | 0 | 0 | 0 | 0 | 0 | 0 |  | 0 | 0 | 0 | 0 | 0 | 0 | 0 | 0 | 0 | 0 | 0 | 0 | 0 | 0 | 0 | 0 | 0 | 0 | 0 | 0 | 0 | 0 | 0 | 0 | 0 | 0 | 0 | 0 | 0 | 0 | 0 | 0 | 0 | 0 | 0 |  | 0 | 0 | 0 | 0 | 0 | 0 | 0 | 0 | 0 | 0 | 0 | 0 | 0 | 0 | 0 | 0 | 0 | 0 | 0 | 0 | 0 | 0 | 0 | 0 | 0 | 0 | 0 | 0 | 0 | 0 | 0 | 0 | 0 | 0 | 0 |  | 0 | 0 | 0 | 0 | 0 | 0 | 0 | 0 | 0 | 0 | 0 | 0 | 0 | 0 | 0 | 0 | 0 | 0 | 0 | 0 | 0 | 0 | 0 | 0 | 0 | 0 | 0 | 0 | 0 | 0 | 0 | 0 | 0 | 0 | 0 |  | 0 | 0 | 0 | 0 | 0 | 0 | 0 | 0 | 0 | 0 | 0 | 0 | 0 | 0 | 0 | 0 | 0 | 0 | 0 | 0 | 0 | 0 | 0 | 0 | 0 | 0 | 0 | 0 | 0 | 0 | 0 | 0 | 0 | 0 | 0 |  | 0 | 0 | 0 | 0 | 0 | 0 | 0 | 0 | 0 | 0 | 0 | 0 | 0 | 0 | 0 | 0 | 0 | 0 | 0 | 0 | 0 | 0 | 0 | 0 | 0 | 0 | 0 | 0 | 0 | 0 | 0 | 0 | 0 | 0 | 0 |  | 0 | 0 | 0 | 0 | 0 | 0 | 0 | 0 | 0 | 0 | 0 | 0 | 0 | 0 | 0 | 0 | 0 | 0 | 0 | 0 | 0 | 0 | 0 | 0 | 0 | 0 | 0 | 0 | 0 | 0 | 0 | 0 | 0 | 0 | 0 |  | 0 | 0 | 0 | 0 | 0 | 0 | 0 | 0 | 0 | 0 | 0 | 0 | 0 | 0 | 0 | 0 | 0 | 0 | 0 | 0 | 0 | 0 | 0 | 0 | 0 | 0 | 0 | 0 | 0 | 0 | 0 | 0 | 0 | 0 | 0 |  | 0 | 0 | 0 | 0 | 0 | 0 | 0 | 0 | 0 | 0 | 0 | 0 | 0 | 0 | 0 | 0 | 0 | 0 | 0 | 0 | 0 | 0 | 0 | 0 | 0 | 0 | 0 | 0 | 0 | 0 | 0 | 0 | 0 | 0 | 0 |  | 0 |  | 49400 | 0 | 0 | 0 | 268997 | 0 | 0 | 0 | 0 | 0 | 0 | 0 | 0 | 0 | 0 | 0 | 0 | 0 | 10 | 0 |  | 0 |  | 0 | 0 | 0 | 0 | 0 |  |  | 0 | 0 | 0 | 0 | 0 |  | 0 | 0 | 0 | 0 | 0 | 0 | 0 | 0 | 0 | 0 | 0 | 0 | 0 |  | 0 | 0 | 0 | 0 | 0 | 0 | 0 |  | 0 | 0 | 0 | 0 | 0 | 0 | 0 |  | 1 | 1 | 1 | 0 |  | 0 | 0 | 0 | 0 | 0 | 0 | 0 | 0 | 0 |  | 0 | 0 | 0 | 0 | 0 | 0 | 0 | 0 | 0 | 0 | 0 |  | 0 | 0 | 0 | 0 | 0 | 0 | 0 | 0 | 0
2022_Business_Business Market Transformation | Business_Business Market Transformation_Market Transformation_Electric_Lighting Controls_All_Luminaire-Level Lighting Controls_2023_0_0 | Business_Business Market Transformation_Market Transformation_Electric_Lighting Controls_All_Luminaire-Level Lighting Controls_2023_0_0_2022 |  | 746 |  | Business | Business Market Transformation | Market Transformation | Electric | Lighting Controls | All | Luminaire-Level Lighting Controls | 2023 | 0 | 0 | 2022 | CI-LTG-OSLC-V06-210101 |  |  | n/a | n/a | n/a | n/a | n/a |  | 0 | 0 | 0 | 0 | 0 |  | 0 | 0 | 0 | 0 | 0 |  | 0 | 0 | 0 | 0 | 0 |  | 0 | 0 | 0 | 0 | 0 | 0 | 0 | 0 | 0 | 0 | 0 | 0 | 0 | 0 | 0 | 0 | 0 |  | 0 | 0 | 0 | 0 | 0 | 0 | 0 | 0 | 0 | 0 | 0 | 0 | 0 | 0 | 0 | 0 | 0 | 0 | 0 | 0 | 0 | 0 | 0 | 0 | 0 | 0 | 0 | 0 | 0 | 0 | 0 | 0 | 0 | 0 | 0 |  | 0 | 0 | 0 | 0 | 0 | 0 | 0 | 0 | 0 | 0 | 0 | 0 | 0 | 0 | 0 | 0 | 0 | 0 | 0 | 0 | 0 | 0 | 0 | 0 | 0 | 0 | 0 | 0 | 0 | 0 | 0 | 0 | 0 | 0 | 0 |  | 0 | 0 | 0 | 0 | 0 | 0 | 0 | 0 | 0 | 0 | 0 | 0 | 0 | 0 | 0 | 0 | 0 | 0 | 0 | 0 | 0 | 0 | 0 | 0 | 0 | 0 | 0 | 0 | 0 | 0 | 0 | 0 | 0 | 0 | 0 |  | 0 | 0 | 0 | 0 | 0 | 0 | 0 | 0 | 0 | 0 | 0 | 0 | 0 | 0 | 0 | 0 | 0 | 0 | 0 | 0 | 0 | 0 | 0 | 0 | 0 | 0 | 0 | 0 | 0 | 0 | 0 | 0 | 0 | 0 | 0 |  | 0 | 0 | 0 | 0 | 0 | 0 | 0 | 0 | 0 | 0 | 0 | 0 | 0 | 0 | 0 | 0 | 0 | 0 | 0 | 0 | 0 | 0 | 0 | 0 | 0 | 0 | 0 | 0 | 0 | 0 | 0 | 0 | 0 | 0 | 0 |  | 0 | 0 | 0 | 0 | 0 | 0 | 0 | 0 | 0 | 0 | 0 | 0 | 0 | 0 | 0 | 0 | 0 | 0 | 0 | 0 | 0 | 0 | 0 | 0 | 0 | 0 | 0 | 0 | 0 | 0 | 0 | 0 | 0 | 0 | 0 |  | 0 | 0 | 0 | 0 | 0 | 0 | 0 | 0 | 0 | 0 | 0 | 0 | 0 | 0 | 0 | 0 | 0 | 0 | 0 | 0 | 0 | 0 | 0 | 0 | 0 | 0 | 0 | 0 | 0 | 0 | 0 | 0 | 0 | 0 | 0 |  | 0 | 0 | 0 | 0 | 0 | 0 | 0 | 0 | 0 | 0 | 0 | 0 | 0 | 0 | 0 | 0 | 0 | 0 | 0 | 0 | 0 | 0 | 0 | 0 | 0 | 0 | 0 | 0 | 0 | 0 | 0 | 0 | 0 | 0 | 0 |  | 0 | 0 | 0 | 0 | 0 | 0 | 0 | 0 | 0 | 0 | 0 | 0 | 0 | 0 | 0 | 0 | 0 | 0 | 0 | 0 | 0 | 0 | 0 | 0 | 0 | 0 | 0 | 0 | 0 | 0 | 0 | 0 | 0 | 0 | 0 |  | 0 |  | 46930 | 0 | 0 | 0 | 268977 | 0 | 0 | 0 | 0 | 0 | 0 | 0 | 0 | 0 | 0 | 0 | 0 | 0 | 10 | 0 |  | 0 |  | 0 | 0 | 0 | 0 | 0 |  |  | 0 | 0 | 0 | 0 | 0 |  | 0 | 0 | 0 | 0 | 0 | 0 | 0 | 0 | 0 | 0 | 0 | 0 | 0 |  | 0 | 0 | 0 | 0 | 0 | 0 | 0 |  | 0 | 0 | 0 | 0 | 0 | 0 | 0 |  | 1 | 1 | 1 | 0 |  | 0 | 0 | 0 | 0 | 0 | 0 | 0 | 0 | 0 |  | 0 | 0 | 0 | 0 | 0 | 0 | 0 | 0 | 0 | 0 | 0 |  | 0 | 0 | 0 | 0 | 0 | 0 | 0 | 0 | 0
2023_Business_Business Market Transformation | Business_Business Market Transformation_Market Transformation_Electric_Lighting Controls_All_Luminaire-Level Lighting Controls_2023_0_0 | Business_Business Market Transformation_Market Transformation_Electric_Lighting Controls_All_Luminaire-Level Lighting Controls_2023_0_0_2023 |  | 746 |  | Business | Business Market Transformation | Market Transformation | Electric | Lighting Controls | All | Luminaire-Level Lighting Controls | 2023 | 0 | 0 | 2023 | CI-LTG-OSLC-V06-210101 |  |  | 3.3228 | 3.3228 | 3.3228 | 11.417 | 0.14437 |  | 109007.4391 | 109007.4391 | 109007.4391 | 488869.3672 | -458447.7282 |  | 155937.4391 | 155937.4391 | 155937.4391 | 535799.3672 | 77351.639 |  | 46930 | 46930 | 46930 | 46930 | 535799.3672 |  | 77351.639 | 0 | 0 | 0 | 0 | 65998.9089 | 0 | 12586.8911 | 0 | 0 | 488869.3672 | 0 | 0 | 46930 | 46930 | 0 | 0 |  | 0 | 268.977 | 268.977 | 268.977 | 268.977 | 268.977 | 268.977 | 268.977 | 268.977 | 268.977 | 268.977 | 0 | 0 | 0 | 0 | 0 | 0 | 0 | 0 | 0 | 0 | 0 | 0 | 0 | 0 | 0 | 0 | 0 | 0 | 0 | 0 | 0 | 0 | 0 | 0 |  | 0 | 268.977 | 268.977 | 268.977 | 268.977 | 268.977 | 268.977 | 268.977 | 268.977 | 268.977 | 268.977 | 0 | 0 | 0 | 0 | 0 | 0 | 0 | 0 | 0 | 0 | 0 | 0 | 0 | 0 | 0 | 0 | 0 | 0 | 0 | 0 | 0 | 0 | 0 | 0 |  | 0 | 0 | 0 | 0 | 0 | 0 | 0 | 0 | 0 | 0 | 0 | 0 | 0 | 0 | 0 | 0 | 0 | 0 | 0 | 0 | 0 | 0 | 0 | 0 | 0 | 0 | 0 | 0 | 0 | 0 | 0 | 0 | 0 | 0 | 0 |  | 0 | 0 | 0 | 0 | 0 | 0 | 0 | 0 | 0 | 0 | 0 | 0 | 0 | 0 | 0 | 0 | 0 | 0 | 0 | 0 | 0 | 0 | 0 | 0 | 0 | 0 | 0 | 0 | 0 | 0 | 0 | 0 | 0 | 0 | 0 |  | 0 | 0 | 0 | 0 | 0 | 0 | 0 | 0 | 0 | 0 | 0 | 0 | 0 | 0 | 0 | 0 | 0 | 0 | 0 | 0 | 0 | 0 | 0 | 0 | 0 | 0 | 0 | 0 | 0 | 0 | 0 | 0 | 0 | 0 | 0 |  | 0 | 0 | 0 | 0 | 0 | 0 | 0 | 0 | 0 | 0 | 0 | 0 | 0 | 0 | 0 | 0 | 0 | 0 | 0 | 0 | 0 | 0 | 0 | 0 | 0 | 0 | 0 | 0 | 0 | 0 | 0 | 0 | 0 | 0 | 0 |  | 0 | 0 | 0 | 0 | 0 | 0 | 0 | 0 | 0 | 0 | 0 | 0 | 0 | 0 | 0 | 0 | 0 | 0 | 0 | 0 | 0 | 0 | 0 | 0 | 0 | 0 | 0 | 0 | 0 | 0 | 0 | 0 | 0 | 0 | 0 |  | 0 | 0 | 0 | 0 | 0 | 0 | 0 | 0 | 0 | 0 | 0 | 0 | 0 | 0 | 0 | 0 | 0 | 0 | 0 | 0 | 0 | 0 | 0 | 0 | 0 | 0 | 0 | 0 | 0 | 0 | 0 | 0 | 0 | 0 | 0 |  | 0 | 0 | 0 | 0 | 0 | 0 | 0 | 0 | 0 | 0 | 0 | 0 | 0 | 0 | 0 | 0 | 0 | 0 | 0 | 0 | 0 | 0 | 0 | 0 | 0 | 0 | 0 | 0 | 0 | 0 | 0 | 0 | 0 | 0 | 0 |  | 1 |  | 46930 | 0 | 0 | 0 | 268977 | 0 | 0 | 0 | 0 | 0 | 0 | 0 | 0 | 0 | 0 | 0 | 0 | 0 | 10 | 0 |  | 46930 |  | 0 | 46930 | 0 | 0 | 46930 |  |  | 2689.77 | 0 | 0 | 0 | 0 |  | 268.977 | 268.977 | 0 | 268.977 | 0 | 0 | 0 | 0 | 268.977 | 0 | 2689.77 | 0 | 0 |  | 268.977 | 0 | 0 | 0 | 0 | 0 | 0 |  | 0 | 0 | 0 | 0 | 0 | 0 | 0 |  | 1 | 1 | 1 | 0 |  | 0 | 0 | 0 | 0 | 0 | 0 | 0 | 0 | 0 |  | 0 | 0 | 0 | 0 | 0 | 0 | 0 | 0 | 0 | 46930 | 2151.816 |  | 0 | 0 | 0 | 0 | 0 | 0 | 0 | 0 | 0
2024_Business_Business Market Transformation | Business_Business Market Transformation_Market Transformation_Electric_Lighting Controls_All_Luminaire-Level Lighting Controls_2023_0_0 | Business_Business Market Transformation_Market Transformation_Electric_Lighting Controls_All_Luminaire-Level Lighting Controls_2023_0_0_2024 |  | 746 |  | Business | Business Market Transformation | Market Transformation | Electric | Lighting Controls | All | Luminaire-Level Lighting Controls | 2023 | 0 | 0 | 2024 | CI-LTG-OSLC-V06-210101 |  |  | n/a | n/a | n/a | n/a | n/a |  | 0 | 0 | 0 | 0 | 0 |  | 0 | 0 | 0 | 0 | 0 |  | 0 | 0 | 0 | 0 | 0 |  | 0 | 0 | 0 | 0 | 0 | 0 | 0 | 0 | 0 | 0 | 0 | 0 | 0 | 0 | 0 | 0 | 0 |  | 0 | 0 | 0 | 0 | 0 | 0 | 0 | 0 | 0 | 0 | 0 | 0 | 0 | 0 | 0 | 0 | 0 | 0 | 0 | 0 | 0 | 0 | 0 | 0 | 0 | 0 | 0 | 0 | 0 | 0 | 0 | 0 | 0 | 0 | 0 |  | 0 | 0 | 0 | 0 | 0 | 0 | 0 | 0 | 0 | 0 | 0 | 0 | 0 | 0 | 0 | 0 | 0 | 0 | 0 | 0 | 0 | 0 | 0 | 0 | 0 | 0 | 0 | 0 | 0 | 0 | 0 | 0 | 0 | 0 | 0 |  | 0 | 0 | 0 | 0 | 0 | 0 | 0 | 0 | 0 | 0 | 0 | 0 | 0 | 0 | 0 | 0 | 0 | 0 | 0 | 0 | 0 | 0 | 0 | 0 | 0 | 0 | 0 | 0 | 0 | 0 | 0 | 0 | 0 | 0 | 0 |  | 0 | 0 | 0 | 0 | 0 | 0 | 0 | 0 | 0 | 0 | 0 | 0 | 0 | 0 | 0 | 0 | 0 | 0 | 0 | 0 | 0 | 0 | 0 | 0 | 0 | 0 | 0 | 0 | 0 | 0 | 0 | 0 | 0 | 0 | 0 |  | 0 | 0 | 0 | 0 | 0 | 0 | 0 | 0 | 0 | 0 | 0 | 0 | 0 | 0 | 0 | 0 | 0 | 0 | 0 | 0 | 0 | 0 | 0 | 0 | 0 | 0 | 0 | 0 | 0 | 0 | 0 | 0 | 0 | 0 | 0 |  | 0 | 0 | 0 | 0 | 0 | 0 | 0 | 0 | 0 | 0 | 0 | 0 | 0 | 0 | 0 | 0 | 0 | 0 | 0 | 0 | 0 | 0 | 0 | 0 | 0 | 0 | 0 | 0 | 0 | 0 | 0 | 0 | 0 | 0 | 0 |  | 0 | 0 | 0 | 0 | 0 | 0 | 0 | 0 | 0 | 0 | 0 | 0 | 0 | 0 | 0 | 0 | 0 | 0 | 0 | 0 | 0 | 0 | 0 | 0 | 0 | 0 | 0 | 0 | 0 | 0 | 0 | 0 | 0 | 0 | 0 |  | 0 | 0 | 0 | 0 | 0 | 0 | 0 | 0 | 0 | 0 | 0 | 0 | 0 | 0 | 0 | 0 | 0 | 0 | 0 | 0 | 0 | 0 | 0 | 0 | 0 | 0 | 0 | 0 | 0 | 0 | 0 | 0 | 0 | 0 | 0 |  | 0 | 0 | 0 | 0 | 0 | 0 | 0 | 0 | 0 | 0 | 0 | 0 | 0 | 0 | 0 | 0 | 0 | 0 | 0 | 0 | 0 | 0 | 0 | 0 | 0 | 0 | 0 | 0 | 0 | 0 | 0 | 0 | 0 | 0 | 0 |  | 0 |  | 46930 | 0 | 0 | 0 | 268977 | 0 | 0 | 0 | 0 | 0 | 0 | 0 | 0 | 0 | 0 | 0 | 0 | 0 | 10 | 0 |  | 0 |  | 0 | 0 | 0 | 0 | 0 |  |  | 0 | 0 | 0 | 0 | 0 |  | 0 | 0 | 0 | 0 | 0 | 0 | 0 | 0 | 0 | 0 | 0 | 0 | 0 |  | 0 | 0 | 0 | 0 | 0 | 0 | 0 |  | 0 | 0 | 0 | 0 | 0 | 0 | 0 |  | 1 | 1 | 1 | 0 |  | 0 | 0 | 0 | 0 | 0 | 0 | 0 | 0 | 0 |  | 0 | 0 | 0 | 0 | 0 | 0 | 0 | 0 | 0 | 0 | 0 |  | 0 | 0 | 0 | 0 | 0 | 0 | 0 | 0 | 0
2025_Business_Business Market Transformation | Business_Business Market Transformation_Market Transformation_Electric_Lighting Controls_All_Luminaire-Level Lighting Controls_2023_0_0 | Business_Business Market Transformation_Market Transformation_Electric_Lighting Controls_All_Luminaire-Level Lighting Controls_2023_0_0_2025 |  | 746 |  | Business | Business Market Transformation | Market Transformation | Electric | Lighting Controls | All | Luminaire-Level Lighting Controls | 2023 | 0 | 0 | 2025 | CI-LTG-OSLC-V06-210101 |  |  | n/a | n/a | n/a | n/a | n/a |  | 0 | 0 | 0 | 0 | 0 |  | 0 | 0 | 0 | 0 | 0 |  | 0 | 0 | 0 | 0 | 0 |  | 0 | 0 | 0 | 0 | 0 | 0 | 0 | 0 | 0 | 0 | 0 | 0 | 0 | 0 | 0 | 0 | 0 |  | 0 | 0 | 0 | 0 | 0 | 0 | 0 | 0 | 0 | 0 | 0 | 0 | 0 | 0 | 0 | 0 | 0 | 0 | 0 | 0 | 0 | 0 | 0 | 0 | 0 | 0 | 0 | 0 | 0 | 0 | 0 | 0 | 0 | 0 | 0 |  | 0 | 0 | 0 | 0 | 0 | 0 | 0 | 0 | 0 | 0 | 0 | 0 | 0 | 0 | 0 | 0 | 0 | 0 | 0 | 0 | 0 | 0 | 0 | 0 | 0 | 0 | 0 | 0 | 0 | 0 | 0 | 0 | 0 | 0 | 0 |  | 0 | 0 | 0 | 0 | 0 | 0 | 0 | 0 | 0 | 0 | 0 | 0 | 0 | 0 | 0 | 0 | 0 | 0 | 0 | 0 | 0 | 0 | 0 | 0 | 0 | 0 | 0 | 0 | 0 | 0 | 0 | 0 | 0 | 0 | 0 |  | 0 | 0 | 0 | 0 | 0 | 0 | 0 | 0 | 0 | 0 | 0 | 0 | 0 | 0 | 0 | 0 | 0 | 0 | 0 | 0 | 0 | 0 | 0 | 0 | 0 | 0 | 0 | 0 | 0 | 0 | 0 | 0 | 0 | 0 | 0 |  | 0 | 0 | 0 | 0 | 0 | 0 | 0 | 0 | 0 | 0 | 0 | 0 | 0 | 0 | 0 | 0 | 0 | 0 | 0 | 0 | 0 | 0 | 0 | 0 | 0 | 0 | 0 | 0 | 0 | 0 | 0 | 0 | 0 | 0 | 0 |  | 0 | 0 | 0 | 0 | 0 | 0 | 0 | 0 | 0 | 0 | 0 | 0 | 0 | 0 | 0 | 0 | 0 | 0 | 0 | 0 | 0 | 0 | 0 | 0 | 0 | 0 | 0 | 0 | 0 | 0 | 0 | 0 | 0 | 0 | 0 |  | 0 | 0 | 0 | 0 | 0 | 0 | 0 | 0 | 0 | 0 | 0 | 0 | 0 | 0 | 0 | 0 | 0 | 0 | 0 | 0 | 0 | 0 | 0 | 0 | 0 | 0 | 0 | 0 | 0 | 0 | 0 | 0 | 0 | 0 | 0 |  | 0 | 0 | 0 | 0 | 0 | 0 | 0 | 0 | 0 | 0 | 0 | 0 | 0 | 0 | 0 | 0 | 0 | 0 | 0 | 0 | 0 | 0 | 0 | 0 | 0 | 0 | 0 | 0 | 0 | 0 | 0 | 0 | 0 | 0 | 0 |  | 0 | 0 | 0 | 0 | 0 | 0 | 0 | 0 | 0 | 0 | 0 | 0 | 0 | 0 | 0 | 0 | 0 | 0 | 0 | 0 | 0 | 0 | 0 | 0 | 0 | 0 | 0 | 0 | 0 | 0 | 0 | 0 | 0 | 0 | 0 |  | 0 |  | 46930 | 0 | 0 | 0 | 268977 | 0 | 0 | 0 | 0 | 0 | 0 | 0 | 0 | 0 | 0 | 0 | 0 | 0 | 10 | 0 |  | 0 |  | 0 | 0 | 0 | 0 | 0 |  |  | 0 | 0 | 0 | 0 | 0 |  | 0 | 0 | 0 | 0 | 0 | 0 | 0 | 0 | 0 | 0 | 0 | 0 | 0 |  | 0 | 0 | 0 | 0 | 0 | 0 | 0 |  | 0 | 0 | 0 | 0 | 0 | 0 | 0 |  | 1 | 1 | 1 | 0 |  | 0 | 0 | 0 | 0 | 0 | 0 | 0 | 0 | 0 |  | 0 | 0 | 0 | 0 | 0 | 0 | 0 | 0 | 0 | 0 | 0 |  | 0 | 0 | 0 | 0 | 0 | 0 | 0 | 0 | 0
2022_Business_Business Market Transformation | Business_Business Market Transformation_Market Transformation_Electric_Lighting Controls_All_Luminaire-Level Lighting Controls_2024_0_0 | Business_Business Market Transformation_Market Transformation_Electric_Lighting Controls_All_Luminaire-Level Lighting Controls_2024_0_0_2022 |  | 747 |  | Business | Business Market Transformation | Market Transformation | Electric | Lighting Controls | All | Luminaire-Level Lighting Controls | 2024 | 0 | 0 | 2022 | CI-LTG-OSLC-V06-210101 |  |  | n/a | n/a | n/a | n/a | n/a |  | 0 | 0 | 0 | 0 | 0 |  | 0 | 0 | 0 | 0 | 0 |  | 0 | 0 | 0 | 0 | 0 |  | 0 | 0 | 0 | 0 | 0 | 0 | 0 | 0 | 0 | 0 | 0 | 0 | 0 | 0 | 0 | 0 | 0 |  | 0 | 0 | 0 | 0 | 0 | 0 | 0 | 0 | 0 | 0 | 0 | 0 | 0 | 0 | 0 | 0 | 0 | 0 | 0 | 0 | 0 | 0 | 0 | 0 | 0 | 0 | 0 | 0 | 0 | 0 | 0 | 0 | 0 | 0 | 0 |  | 0 | 0 | 0 | 0 | 0 | 0 | 0 | 0 | 0 | 0 | 0 | 0 | 0 | 0 | 0 | 0 | 0 | 0 | 0 | 0 | 0 | 0 | 0 | 0 | 0 | 0 | 0 | 0 | 0 | 0 | 0 | 0 | 0 | 0 | 0 |  | 0 | 0 | 0 | 0 | 0 | 0 | 0 | 0 | 0 | 0 | 0 | 0 | 0 | 0 | 0 | 0 | 0 | 0 | 0 | 0 | 0 | 0 | 0 | 0 | 0 | 0 | 0 | 0 | 0 | 0 | 0 | 0 | 0 | 0 | 0 |  | 0 | 0 | 0 | 0 | 0 | 0 | 0 | 0 | 0 | 0 | 0 | 0 | 0 | 0 | 0 | 0 | 0 | 0 | 0 | 0 | 0 | 0 | 0 | 0 | 0 | 0 | 0 | 0 | 0 | 0 | 0 | 0 | 0 | 0 | 0 |  | 0 | 0 | 0 | 0 | 0 | 0 | 0 | 0 | 0 | 0 | 0 | 0 | 0 | 0 | 0 | 0 | 0 | 0 | 0 | 0 | 0 | 0 | 0 | 0 | 0 | 0 | 0 | 0 | 0 | 0 | 0 | 0 | 0 | 0 | 0 |  | 0 | 0 | 0 | 0 | 0 | 0 | 0 | 0 | 0 | 0 | 0 | 0 | 0 | 0 | 0 | 0 | 0 | 0 | 0 | 0 | 0 | 0 | 0 | 0 | 0 | 0 | 0 | 0 | 0 | 0 | 0 | 0 | 0 | 0 | 0 |  | 0 | 0 | 0 | 0 | 0 | 0 | 0 | 0 | 0 | 0 | 0 | 0 | 0 | 0 | 0 | 0 | 0 | 0 | 0 | 0 | 0 | 0 | 0 | 0 | 0 | 0 | 0 | 0 | 0 | 0 | 0 | 0 | 0 | 0 | 0 |  | 0 | 0 | 0 | 0 | 0 | 0 | 0 | 0 | 0 | 0 | 0 | 0 | 0 | 0 | 0 | 0 | 0 | 0 | 0 | 0 | 0 | 0 | 0 | 0 | 0 | 0 | 0 | 0 | 0 | 0 | 0 | 0 | 0 | 0 | 0 |  | 0 | 0 | 0 | 0 | 0 | 0 | 0 | 0 | 0 | 0 | 0 | 0 | 0 | 0 | 0 | 0 | 0 | 0 | 0 | 0 | 0 | 0 | 0 | 0 | 0 | 0 | 0 | 0 | 0 | 0 | 0 | 0 | 0 | 0 | 0 |  | 0 |  | 44583.5 | 0 | 0 | 0 | 268997 | 0 | 0 | 0 | 0 | 0 | 0 | 0 | 0 | 0 | 0 | 0 | 0 | 0 | 10 | 0 |  | 0 |  | 0 | 0 | 0 | 0 | 0 |  |  | 0 | 0 | 0 | 0 | 0 |  | 0 | 0 | 0 | 0 | 0 | 0 | 0 | 0 | 0 | 0 | 0 | 0 | 0 |  | 0 | 0 | 0 | 0 | 0 | 0 | 0 |  | 0 | 0 | 0 | 0 | 0 | 0 | 0 |  | 1 | 1 | 1 | 0 |  | 0 | 0 | 0 | 0 | 0 | 0 | 0 | 0 | 0 |  | 0 | 0 | 0 | 0 | 0 | 0 | 0 | 0 | 0 | 0 | 0 |  | 0 | 0 | 0 | 0 | 0 | 0 | 0 | 0 | 0
2023_Business_Business Market Transformation | Business_Business Market Transformation_Market Transformation_Electric_Lighting Controls_All_Luminaire-Level Lighting Controls_2024_0_0 | Business_Business Market Transformation_Market Transformation_Electric_Lighting Controls_All_Luminaire-Level Lighting Controls_2024_0_0_2023 |  | 747 |  | Business | Business Market Transformation | Market Transformation | Electric | Lighting Controls | All | Luminaire-Level Lighting Controls | 2024 | 0 | 0 | 2023 | CI-LTG-OSLC-V06-210101 |  |  | n/a | n/a | n/a | n/a | n/a |  | 0 | 0 | 0 | 0 | 0 |  | 0 | 0 | 0 | 0 | 0 |  | 0 | 0 | 0 | 0 | 0 |  | 0 | 0 | 0 | 0 | 0 | 0 | 0 | 0 | 0 | 0 | 0 | 0 | 0 | 0 | 0 | 0 | 0 |  | 0 | 0 | 0 | 0 | 0 | 0 | 0 | 0 | 0 | 0 | 0 | 0 | 0 | 0 | 0 | 0 | 0 | 0 | 0 | 0 | 0 | 0 | 0 | 0 | 0 | 0 | 0 | 0 | 0 | 0 | 0 | 0 | 0 | 0 | 0 |  | 0 | 0 | 0 | 0 | 0 | 0 | 0 | 0 | 0 | 0 | 0 | 0 | 0 | 0 | 0 | 0 | 0 | 0 | 0 | 0 | 0 | 0 | 0 | 0 | 0 | 0 | 0 | 0 | 0 | 0 | 0 | 0 | 0 | 0 | 0 |  | 0 | 0 | 0 | 0 | 0 | 0 | 0 | 0 | 0 | 0 | 0 | 0 | 0 | 0 | 0 | 0 | 0 | 0 | 0 | 0 | 0 | 0 | 0 | 0 | 0 | 0 | 0 | 0 | 0 | 0 | 0 | 0 | 0 | 0 | 0 |  | 0 | 0 | 0 | 0 | 0 | 0 | 0 | 0 | 0 | 0 | 0 | 0 | 0 | 0 | 0 | 0 | 0 | 0 | 0 | 0 | 0 | 0 | 0 | 0 | 0 | 0 | 0 | 0 | 0 | 0 | 0 | 0 | 0 | 0 | 0 |  | 0 | 0 | 0 | 0 | 0 | 0 | 0 | 0 | 0 | 0 | 0 | 0 | 0 | 0 | 0 | 0 | 0 | 0 | 0 | 0 | 0 | 0 | 0 | 0 | 0 | 0 | 0 | 0 | 0 | 0 | 0 | 0 | 0 | 0 | 0 |  | 0 | 0 | 0 | 0 | 0 | 0 | 0 | 0 | 0 | 0 | 0 | 0 | 0 | 0 | 0 | 0 | 0 | 0 | 0 | 0 | 0 | 0 | 0 | 0 | 0 | 0 | 0 | 0 | 0 | 0 | 0 | 0 | 0 | 0 | 0 |  | 0 | 0 | 0 | 0 | 0 | 0 | 0 | 0 | 0 | 0 | 0 | 0 | 0 | 0 | 0 | 0 | 0 | 0 | 0 | 0 | 0 | 0 | 0 | 0 | 0 | 0 | 0 | 0 | 0 | 0 | 0 | 0 | 0 | 0 | 0 |  | 0 | 0 | 0 | 0 | 0 | 0 | 0 | 0 | 0 | 0 | 0 | 0 | 0 | 0 | 0 | 0 | 0 | 0 | 0 | 0 | 0 | 0 | 0 | 0 | 0 | 0 | 0 | 0 | 0 | 0 | 0 | 0 | 0 | 0 | 0 |  | 0 | 0 | 0 | 0 | 0 | 0 | 0 | 0 | 0 | 0 | 0 | 0 | 0 | 0 | 0 | 0 | 0 | 0 | 0 | 0 | 0 | 0 | 0 | 0 | 0 | 0 | 0 | 0 | 0 | 0 | 0 | 0 | 0 | 0 | 0 |  | 0 |  | 44583.5 | 0 | 0 | 0 | 268997 | 0 | 0 | 0 | 0 | 0 | 0 | 0 | 0 | 0 | 0 | 0 | 0 | 0 | 10 | 0 |  | 0 |  | 0 | 0 | 0 | 0 | 0 |  |  | 0 | 0 | 0 | 0 | 0 |  | 0 | 0 | 0 | 0 | 0 | 0 | 0 | 0 | 0 | 0 | 0 | 0 | 0 |  | 0 | 0 | 0 | 0 | 0 | 0 | 0 |  | 0 | 0 | 0 | 0 | 0 | 0 | 0 |  | 1 | 1 | 1 | 0 |  | 0 | 0 | 0 | 0 | 0 | 0 | 0 | 0 | 0 |  | 0 | 0 | 0 | 0 | 0 | 0 | 0 | 0 | 0 | 0 | 0 |  | 0 | 0 | 0 | 0 | 0 | 0 | 0 | 0 | 0
2024_Business_Business Market Transformation | Business_Business Market Transformation_Market Transformation_Electric_Lighting Controls_All_Luminaire-Level Lighting Controls_2024_0_0 | Business_Business Market Transformation_Market Transformation_Electric_Lighting Controls_All_Luminaire-Level Lighting Controls_2024_0_0_2024 |  | 747 |  | Business | Business Market Transformation | Market Transformation | Electric | Lighting Controls | All | Luminaire-Level Lighting Controls | 2024 | 0 | 0 | 2024 | CI-LTG-OSLC-V06-210101 |  |  | 3.5783 | 3.5783 | 3.5783 | 12.4042 | 0.14266 |  | 114948.2331 | 114948.2331 | 114948.2331 | 508438.7634 | -474130.7074 |  | 159531.7331 | 159531.7331 | 159531.7331 | 553022.2634 | 78891.556 |  | 44583.5 | 44583.5 | 44583.5 | 44583.5 | 553022.2634 |  | 78891.556 | 0 | 0 | 0 | 0 | 68688.144 | 0 | 11952.0332 | 0 | 0 | 508438.7634 | 0 | 0 | 44583.5 | 44583.5 | 0 | 0 |  | 0 | 0 | 268.997 | 268.997 | 268.997 | 268.997 | 268.997 | 268.997 | 268.997 | 268.997 | 268.997 | 268.997 | 0 | 0 | 0 | 0 | 0 | 0 | 0 | 0 | 0 | 0 | 0 | 0 | 0 | 0 | 0 | 0 | 0 | 0 | 0 | 0 | 0 | 0 | 0 |  | 0 | 0 | 268.997 | 268.997 | 268.997 | 268.997 | 268.997 | 268.997 | 268.997 | 268.997 | 268.997 | 268.997 | 0 | 0 | 0 | 0 | 0 | 0 | 0 | 0 | 0 | 0 | 0 | 0 | 0 | 0 | 0 | 0 | 0 | 0 | 0 | 0 | 0 | 0 | 0 |  | 0 | 0 | 0 | 0 | 0 | 0 | 0 | 0 | 0 | 0 | 0 | 0 | 0 | 0 | 0 | 0 | 0 | 0 | 0 | 0 | 0 | 0 | 0 | 0 | 0 | 0 | 0 | 0 | 0 | 0 | 0 | 0 | 0 | 0 | 0 |  | 0 | 0 | 0 | 0 | 0 | 0 | 0 | 0 | 0 | 0 | 0 | 0 | 0 | 0 | 0 | 0 | 0 | 0 | 0 | 0 | 0 | 0 | 0 | 0 | 0 | 0 | 0 | 0 | 0 | 0 | 0 | 0 | 0 | 0 | 0 |  | 0 | 0 | 0 | 0 | 0 | 0 | 0 | 0 | 0 | 0 | 0 | 0 | 0 | 0 | 0 | 0 | 0 | 0 | 0 | 0 | 0 | 0 | 0 | 0 | 0 | 0 | 0 | 0 | 0 | 0 | 0 | 0 | 0 | 0 | 0 |  | 0 | 0 | 0 | 0 | 0 | 0 | 0 | 0 | 0 | 0 | 0 | 0 | 0 | 0 | 0 | 0 | 0 | 0 | 0 | 0 | 0 | 0 | 0 | 0 | 0 | 0 | 0 | 0 | 0 | 0 | 0 | 0 | 0 | 0 | 0 |  | 0 | 0 | 0 | 0 | 0 | 0 | 0 | 0 | 0 | 0 | 0 | 0 | 0 | 0 | 0 | 0 | 0 | 0 | 0 | 0 | 0 | 0 | 0 | 0 | 0 | 0 | 0 | 0 | 0 | 0 | 0 | 0 | 0 | 0 | 0 |  | 0 | 0 | 0 | 0 | 0 | 0 | 0 | 0 | 0 | 0 | 0 | 0 | 0 | 0 | 0 | 0 | 0 | 0 | 0 | 0 | 0 | 0 | 0 | 0 | 0 | 0 | 0 | 0 | 0 | 0 | 0 | 0 | 0 | 0 | 0 |  | 0 | 0 | 0 | 0 | 0 | 0 | 0 | 0 | 0 | 0 | 0 | 0 | 0 | 0 | 0 | 0 | 0 | 0 | 0 | 0 | 0 | 0 | 0 | 0 | 0 | 0 | 0 | 0 | 0 | 0 | 0 | 0 | 0 | 0 | 0 |  | 1 |  | 44583.5 | 0 | 0 | 0 | 268997 | 0 | 0 | 0 | 0 | 0 | 0 | 0 | 0 | 0 | 0 | 0 | 0 | 0 | 10 | 0 |  | 44583.5 |  | 0 | 44583.5 | 0 | 0 | 44583.5 |  |  | 2689.97 | 0 | 0 | 0 | 0 |  | 268.997 | 268.997 | 0 | 268.997 | 0 | 0 | 0 | 0 | 268.997 | 0 | 2689.97 | 0 | 0 |  | 268.997 | 0 | 0 | 0 | 0 | 0 | 0 |  | 0 | 0 | 0 | 0 | 0 | 0 | 0 |  | 1 | 1 | 1 | 0 |  | 0 | 0 | 0 | 0 | 0 | 0 | 0 | 0 | 0 |  | 0 | 0 | 0 | 0 | 0 | 0 | 0 | 0 | 0 | 44583.5 | 1882.979 |  | 0 | 0 | 0 | 0 | 0 | 0 | 0 | 0 | 0
2025_Business_Business Market Transformation | Business_Business Market Transformation_Market Transformation_Electric_Lighting Controls_All_Luminaire-Level Lighting Controls_2024_0_0 | Business_Business Market Transformation_Market Transformation_Electric_Lighting Controls_All_Luminaire-Level Lighting Controls_2024_0_0_2025 |  | 747 |  | Business | Business Market Transformation | Market Transformation | Electric | Lighting Controls | All | Luminaire-Level Lighting Controls | 2024 | 0 | 0 | 2025 | CI-LTG-OSLC-V06-210101 |  |  | n/a | n/a | n/a | n/a | n/a |  | 0 | 0 | 0 | 0 | 0 |  | 0 | 0 | 0 | 0 | 0 |  | 0 | 0 | 0 | 0 | 0 |  | 0 | 0 | 0 | 0 | 0 | 0 | 0 | 0 | 0 | 0 | 0 | 0 | 0 | 0 | 0 | 0 | 0 |  | 0 | 0 | 0 | 0 | 0 | 0 | 0 | 0 | 0 | 0 | 0 | 0 | 0 | 0 | 0 | 0 | 0 | 0 | 0 | 0 | 0 | 0 | 0 | 0 | 0 | 0 | 0 | 0 | 0 | 0 | 0 | 0 | 0 | 0 | 0 |  | 0 | 0 | 0 | 0 | 0 | 0 | 0 | 0 | 0 | 0 | 0 | 0 | 0 | 0 | 0 | 0 | 0 | 0 | 0 | 0 | 0 | 0 | 0 | 0 | 0 | 0 | 0 | 0 | 0 | 0 | 0 | 0 | 0 | 0 | 0 |  | 0 | 0 | 0 | 0 | 0 | 0 | 0 | 0 | 0 | 0 | 0 | 0 | 0 | 0 | 0 | 0 | 0 | 0 | 0 | 0 | 0 | 0 | 0 | 0 | 0 | 0 | 0 | 0 | 0 | 0 | 0 | 0 | 0 | 0 | 0 |  | 0 | 0 | 0 | 0 | 0 | 0 | 0 | 0 | 0 | 0 | 0 | 0 | 0 | 0 | 0 | 0 | 0 | 0 | 0 | 0 | 0 | 0 | 0 | 0 | 0 | 0 | 0 | 0 | 0 | 0 | 0 | 0 | 0 | 0 | 0 |  | 0 | 0 | 0 | 0 | 0 | 0 | 0 | 0 | 0 | 0 | 0 | 0 | 0 | 0 | 0 | 0 | 0 | 0 | 0 | 0 | 0 | 0 | 0 | 0 | 0 | 0 | 0 | 0 | 0 | 0 | 0 | 0 | 0 | 0 | 0 |  | 0 | 0 | 0 | 0 | 0 | 0 | 0 | 0 | 0 | 0 | 0 | 0 | 0 | 0 | 0 | 0 | 0 | 0 | 0 | 0 | 0 | 0 | 0 | 0 | 0 | 0 | 0 | 0 | 0 | 0 | 0 | 0 | 0 | 0 | 0 |  | 0 | 0 | 0 | 0 | 0 | 0 | 0 | 0 | 0 | 0 | 0 | 0 | 0 | 0 | 0 | 0 | 0 | 0 | 0 | 0 | 0 | 0 | 0 | 0 | 0 | 0 | 0 | 0 | 0 | 0 | 0 | 0 | 0 | 0 | 0 |  | 0 | 0 | 0 | 0 | 0 | 0 | 0 | 0 | 0 | 0 | 0 | 0 | 0 | 0 | 0 | 0 | 0 | 0 | 0 | 0 | 0 | 0 | 0 | 0 | 0 | 0 | 0 | 0 | 0 | 0 | 0 | 0 | 0 | 0 | 0 |  | 0 | 0 | 0 | 0 | 0 | 0 | 0 | 0 | 0 | 0 | 0 | 0 | 0 | 0 | 0 | 0 | 0 | 0 | 0 | 0 | 0 | 0 | 0 | 0 | 0 | 0 | 0 | 0 | 0 | 0 | 0 | 0 | 0 | 0 | 0 |  | 0 |  | 44583.5 | 0 | 0 | 0 | 268997 | 0 | 0 | 0 | 0 | 0 | 0 | 0 | 0 | 0 | 0 | 0 | 0 | 0 | 10 | 0 |  | 0 |  | 0 | 0 | 0 | 0 | 0 |  |  | 0 | 0 | 0 | 0 | 0 |  | 0 | 0 | 0 | 0 | 0 | 0 | 0 | 0 | 0 | 0 | 0 | 0 | 0 |  | 0 | 0 | 0 | 0 | 0 | 0 | 0 |  | 0 | 0 | 0 | 0 | 0 | 0 | 0 |  | 1 | 1 | 1 | 0 |  | 0 | 0 | 0 | 0 | 0 | 0 | 0 | 0 | 0 |  | 0 | 0 | 0 | 0 | 0 | 0 | 0 | 0 | 0 | 0 | 0 |  | 0 | 0 | 0 | 0 | 0 | 0 | 0 | 0 | 0
2022_Business_Business Market Transformation | Business_Business Market Transformation_Market Transformation_Electric_Lighting Controls_All_Luminaire-Level Lighting Controls_2025_0_0 | Business_Business Market Transformation_Market Transformation_Electric_Lighting Controls_All_Luminaire-Level Lighting Controls_2025_0_0_2022 |  | 748 |  | Business | Business Market Transformation | Market Transformation | Electric | Lighting Controls | All | Luminaire-Level Lighting Controls | 2025 | 0 | 0 | 2022 | CI-LTG-OSLC-V06-210101 |  |  | n/a | n/a | n/a | n/a | n/a |  | 0 | 0 | 0 | 0 | 0 |  | 0 | 0 | 0 | 0 | 0 |  | 0 | 0 | 0 | 0 | 0 |  | 0 | 0 | 0 | 0 | 0 | 0 | 0 | 0 | 0 | 0 | 0 | 0 | 0 | 0 | 0 | 0 | 0 |  | 0 | 0 | 0 | 0 | 0 | 0 | 0 | 0 | 0 | 0 | 0 | 0 | 0 | 0 | 0 | 0 | 0 | 0 | 0 | 0 | 0 | 0 | 0 | 0 | 0 | 0 | 0 | 0 | 0 | 0 | 0 | 0 | 0 | 0 | 0 |  | 0 | 0 | 0 | 0 | 0 | 0 | 0 | 0 | 0 | 0 | 0 | 0 | 0 | 0 | 0 | 0 | 0 | 0 | 0 | 0 | 0 | 0 | 0 | 0 | 0 | 0 | 0 | 0 | 0 | 0 | 0 | 0 | 0 | 0 | 0 |  | 0 | 0 | 0 | 0 | 0 | 0 | 0 | 0 | 0 | 0 | 0 | 0 | 0 | 0 | 0 | 0 | 0 | 0 | 0 | 0 | 0 | 0 | 0 | 0 | 0 | 0 | 0 | 0 | 0 | 0 | 0 | 0 | 0 | 0 | 0 |  | 0 | 0 | 0 | 0 | 0 | 0 | 0 | 0 | 0 | 0 | 0 | 0 | 0 | 0 | 0 | 0 | 0 | 0 | 0 | 0 | 0 | 0 | 0 | 0 | 0 | 0 | 0 | 0 | 0 | 0 | 0 | 0 | 0 | 0 | 0 |  | 0 | 0 | 0 | 0 | 0 | 0 | 0 | 0 | 0 | 0 | 0 | 0 | 0 | 0 | 0 | 0 | 0 | 0 | 0 | 0 | 0 | 0 | 0 | 0 | 0 | 0 | 0 | 0 | 0 | 0 | 0 | 0 | 0 | 0 | 0 |  | 0 | 0 | 0 | 0 | 0 | 0 | 0 | 0 | 0 | 0 | 0 | 0 | 0 | 0 | 0 | 0 | 0 | 0 | 0 | 0 | 0 | 0 | 0 | 0 | 0 | 0 | 0 | 0 | 0 | 0 | 0 | 0 | 0 | 0 | 0 |  | 0 | 0 | 0 | 0 | 0 | 0 | 0 | 0 | 0 | 0 | 0 | 0 | 0 | 0 | 0 | 0 | 0 | 0 | 0 | 0 | 0 | 0 | 0 | 0 | 0 | 0 | 0 | 0 | 0 | 0 | 0 | 0 | 0 | 0 | 0 |  | 0 | 0 | 0 | 0 | 0 | 0 | 0 | 0 | 0 | 0 | 0 | 0 | 0 | 0 | 0 | 0 | 0 | 0 | 0 | 0 | 0 | 0 | 0 | 0 | 0 | 0 | 0 | 0 | 0 | 0 | 0 | 0 | 0 | 0 | 0 |  | 0 | 0 | 0 | 0 | 0 | 0 | 0 | 0 | 0 | 0 | 0 | 0 | 0 | 0 | 0 | 0 | 0 | 0 | 0 | 0 | 0 | 0 | 0 | 0 | 0 | 0 | 0 | 0 | 0 | 0 | 0 | 0 | 0 | 0 | 0 |  | 0 |  | 42354.325 | 0 | 0 | 0 | 866706 | 0 | 0 | 0 | 0 | 0 | 0 | 0 | 0 | 0 | 0 | 0 | 0 | 0 | 10 | 0 |  | 0 |  | 0 | 0 | 0 | 0 | 0 |  |  | 0 | 0 | 0 | 0 | 0 |  | 0 | 0 | 0 | 0 | 0 | 0 | 0 | 0 | 0 | 0 | 0 | 0 | 0 |  | 0 | 0 | 0 | 0 | 0 | 0 | 0 |  | 0 | 0 | 0 | 0 | 0 | 0 | 0 |  | 1 | 1 | 1 | 0 |  | 0 | 0 | 0 | 0 | 0 | 0 | 0 | 0 | 0 |  | 0 | 0 | 0 | 0 | 0 | 0 | 0 | 0 | 0 | 0 | 0 |  | 0 | 0 | 0 | 0 | 0 | 0 | 0 | 0 | 0
2023_Business_Business Market Transformation | Business_Business Market Transformation_Market Transformation_Electric_Lighting Controls_All_Luminaire-Level Lighting Controls_2025_0_0 | Business_Business Market Transformation_Market Transformation_Electric_Lighting Controls_All_Luminaire-Level Lighting Controls_2025_0_0_2023 |  | 748 |  | Business | Business Market Transformation | Market Transformation | Electric | Lighting Controls | All | Luminaire-Level Lighting Controls | 2025 | 0 | 0 | 2023 | CI-LTG-OSLC-V06-210101 |  |  | n/a | n/a | n/a | n/a | n/a |  | 0 | 0 | 0 | 0 | 0 |  | 0 | 0 | 0 | 0 | 0 |  | 0 | 0 | 0 | 0 | 0 |  | 0 | 0 | 0 | 0 | 0 | 0 | 0 | 0 | 0 | 0 | 0 | 0 | 0 | 0 | 0 | 0 | 0 |  | 0 | 0 | 0 | 0 | 0 | 0 | 0 | 0 | 0 | 0 | 0 | 0 | 0 | 0 | 0 | 0 | 0 | 0 | 0 | 0 | 0 | 0 | 0 | 0 | 0 | 0 | 0 | 0 | 0 | 0 | 0 | 0 | 0 | 0 | 0 |  | 0 | 0 | 0 | 0 | 0 | 0 | 0 | 0 | 0 | 0 | 0 | 0 | 0 | 0 | 0 | 0 | 0 | 0 | 0 | 0 | 0 | 0 | 0 | 0 | 0 | 0 | 0 | 0 | 0 | 0 | 0 | 0 | 0 | 0 | 0 |  | 0 | 0 | 0 | 0 | 0 | 0 | 0 | 0 | 0 | 0 | 0 | 0 | 0 | 0 | 0 | 0 | 0 | 0 | 0 | 0 | 0 | 0 | 0 | 0 | 0 | 0 | 0 | 0 | 0 | 0 | 0 | 0 | 0 | 0 | 0 |  | 0 | 0 | 0 | 0 | 0 | 0 | 0 | 0 | 0 | 0 | 0 | 0 | 0 | 0 | 0 | 0 | 0 | 0 | 0 | 0 | 0 | 0 | 0 | 0 | 0 | 0 | 0 | 0 | 0 | 0 | 0 | 0 | 0 | 0 | 0 |  | 0 | 0 | 0 | 0 | 0 | 0 | 0 | 0 | 0 | 0 | 0 | 0 | 0 | 0 | 0 | 0 | 0 | 0 | 0 | 0 | 0 | 0 | 0 | 0 | 0 | 0 | 0 | 0 | 0 | 0 | 0 | 0 | 0 | 0 | 0 |  | 0 | 0 | 0 | 0 | 0 | 0 | 0 | 0 | 0 | 0 | 0 | 0 | 0 | 0 | 0 | 0 | 0 | 0 | 0 | 0 | 0 | 0 | 0 | 0 | 0 | 0 | 0 | 0 | 0 | 0 | 0 | 0 | 0 | 0 | 0 |  | 0 | 0 | 0 | 0 | 0 | 0 | 0 | 0 | 0 | 0 | 0 | 0 | 0 | 0 | 0 | 0 | 0 | 0 | 0 | 0 | 0 | 0 | 0 | 0 | 0 | 0 | 0 | 0 | 0 | 0 | 0 | 0 | 0 | 0 | 0 |  | 0 | 0 | 0 | 0 | 0 | 0 | 0 | 0 | 0 | 0 | 0 | 0 | 0 | 0 | 0 | 0 | 0 | 0 | 0 | 0 | 0 | 0 | 0 | 0 | 0 | 0 | 0 | 0 | 0 | 0 | 0 | 0 | 0 | 0 | 0 |  | 0 | 0 | 0 | 0 | 0 | 0 | 0 | 0 | 0 | 0 | 0 | 0 | 0 | 0 | 0 | 0 | 0 | 0 | 0 | 0 | 0 | 0 | 0 | 0 | 0 | 0 | 0 | 0 | 0 | 0 | 0 | 0 | 0 | 0 | 0 |  | 0 |  | 42354.325 | 0 | 0 | 0 | 866706 | 0 | 0 | 0 | 0 | 0 | 0 | 0 | 0 | 0 | 0 | 0 | 0 | 0 | 10 | 0 |  | 0 |  | 0 | 0 | 0 | 0 | 0 |  |  | 0 | 0 | 0 | 0 | 0 |  | 0 | 0 | 0 | 0 | 0 | 0 | 0 | 0 | 0 | 0 | 0 | 0 | 0 |  | 0 | 0 | 0 | 0 | 0 | 0 | 0 |  | 0 | 0 | 0 | 0 | 0 | 0 | 0 |  | 1 | 1 | 1 | 0 |  | 0 | 0 | 0 | 0 | 0 | 0 | 0 | 0 | 0 |  | 0 | 0 | 0 | 0 | 0 | 0 | 0 | 0 | 0 | 0 | 0 |  | 0 | 0 | 0 | 0 | 0 | 0 | 0 | 0 | 0
2024_Business_Business Market Transformation | Business_Business Market Transformation_Market Transformation_Electric_Lighting Controls_All_Luminaire-Level Lighting Controls_2025_0_0 | Business_Business Market Transformation_Market Transformation_Electric_Lighting Controls_All_Luminaire-Level Lighting Controls_2025_0_0_2024 |  | 748 |  | Business | Business Market Transformation | Market Transformation | Electric | Lighting Controls | All | Luminaire-Level Lighting Controls | 2025 | 0 | 0 | 2024 | CI-LTG-OSLC-V06-210101 |  |  | n/a | n/a | n/a | n/a | n/a |  | 0 | 0 | 0 | 0 | 0 |  | 0 | 0 | 0 | 0 | 0 |  | 0 | 0 | 0 | 0 | 0 |  | 0 | 0 | 0 | 0 | 0 | 0 | 0 | 0 | 0 | 0 | 0 | 0 | 0 | 0 | 0 | 0 | 0 |  | 0 | 0 | 0 | 0 | 0 | 0 | 0 | 0 | 0 | 0 | 0 | 0 | 0 | 0 | 0 | 0 | 0 | 0 | 0 | 0 | 0 | 0 | 0 | 0 | 0 | 0 | 0 | 0 | 0 | 0 | 0 | 0 | 0 | 0 | 0 |  | 0 | 0 | 0 | 0 | 0 | 0 | 0 | 0 | 0 | 0 | 0 | 0 | 0 | 0 | 0 | 0 | 0 | 0 | 0 | 0 | 0 | 0 | 0 | 0 | 0 | 0 | 0 | 0 | 0 | 0 | 0 | 0 | 0 | 0 | 0 |  | 0 | 0 | 0 | 0 | 0 | 0 | 0 | 0 | 0 | 0 | 0 | 0 | 0 | 0 | 0 | 0 | 0 | 0 | 0 | 0 | 0 | 0 | 0 | 0 | 0 | 0 | 0 | 0 | 0 | 0 | 0 | 0 | 0 | 0 | 0 |  | 0 | 0 | 0 | 0 | 0 | 0 | 0 | 0 | 0 | 0 | 0 | 0 | 0 | 0 | 0 | 0 | 0 | 0 | 0 | 0 | 0 | 0 | 0 | 0 | 0 | 0 | 0 | 0 | 0 | 0 | 0 | 0 | 0 | 0 | 0 |  | 0 | 0 | 0 | 0 | 0 | 0 | 0 | 0 | 0 | 0 | 0 | 0 | 0 | 0 | 0 | 0 | 0 | 0 | 0 | 0 | 0 | 0 | 0 | 0 | 0 | 0 | 0 | 0 | 0 | 0 | 0 | 0 | 0 | 0 | 0 |  | 0 | 0 | 0 | 0 | 0 | 0 | 0 | 0 | 0 | 0 | 0 | 0 | 0 | 0 | 0 | 0 | 0 | 0 | 0 | 0 | 0 | 0 | 0 | 0 | 0 | 0 | 0 | 0 | 0 | 0 | 0 | 0 | 0 | 0 | 0 |  | 0 | 0 | 0 | 0 | 0 | 0 | 0 | 0 | 0 | 0 | 0 | 0 | 0 | 0 | 0 | 0 | 0 | 0 | 0 | 0 | 0 | 0 | 0 | 0 | 0 | 0 | 0 | 0 | 0 | 0 | 0 | 0 | 0 | 0 | 0 |  | 0 | 0 | 0 | 0 | 0 | 0 | 0 | 0 | 0 | 0 | 0 | 0 | 0 | 0 | 0 | 0 | 0 | 0 | 0 | 0 | 0 | 0 | 0 | 0 | 0 | 0 | 0 | 0 | 0 | 0 | 0 | 0 | 0 | 0 | 0 |  | 0 | 0 | 0 | 0 | 0 | 0 | 0 | 0 | 0 | 0 | 0 | 0 | 0 | 0 | 0 | 0 | 0 | 0 | 0 | 0 | 0 | 0 | 0 | 0 | 0 | 0 | 0 | 0 | 0 | 0 | 0 | 0 | 0 | 0 | 0 |  | 0 |  | 42354.325 | 0 | 0 | 0 | 866706 | 0 | 0 | 0 | 0 | 0 | 0 | 0 | 0 | 0 | 0 | 0 | 0 | 0 | 10 | 0 |  | 0 |  | 0 | 0 | 0 | 0 | 0 |  |  | 0 | 0 | 0 | 0 | 0 |  | 0 | 0 | 0 | 0 | 0 | 0 | 0 | 0 | 0 | 0 | 0 | 0 | 0 |  | 0 | 0 | 0 | 0 | 0 | 0 | 0 |  | 0 | 0 | 0 | 0 | 0 | 0 | 0 |  | 1 | 1 | 1 | 0 |  | 0 | 0 | 0 | 0 | 0 | 0 | 0 | 0 | 0 |  | 0 | 0 | 0 | 0 | 0 | 0 | 0 | 0 | 0 | 0 | 0 |  | 0 | 0 | 0 | 0 | 0 | 0 | 0 | 0 | 0
2025_Business_Business Market Transformation | Business_Business Market Transformation_Market Transformation_Electric_Lighting Controls_All_Luminaire-Level Lighting Controls_2025_0_0 | Business_Business Market Transformation_Market Transformation_Electric_Lighting Controls_All_Luminaire-Level Lighting Controls_2025_0_0_2025 |  | 748 |  | Business | Business Market Transformation | Market Transformation | Electric | Lighting Controls | All | Luminaire-Level Lighting Controls | 2025 | 0 | 0 | 2025 | CI-LTG-OSLC-V06-210101 |  |  | 12.4112 | 12.4112 | 12.4112 | 41.0264 | 0.14915 |  | 483313.0669 | 483313.0669 | 483313.0669 | 1695293.035 | -1478479.4521 |  | 525667.3919 | 525667.3919 | 525667.3919 | 1737647.36 | 259167.9079 |  | 42354.325 | 42354.325 | 42354.325 | 42354.325 | 1737647.36 |  | 259167.9079 | 0 | 0 | 0 | 0 | 229961.4843 | 0 | 36537.9997 | 0 | 0 | 1695293.035 | 0 | 0 | 42354.325 | 42354.325 | 0 | 0 |  | 0 | 0 | 0 | 866.706 | 866.706 | 866.706 | 866.706 | 866.706 | 866.706 | 866.706 | 866.706 | 866.706 | 866.706 | 0 | 0 | 0 | 0 | 0 | 0 | 0 | 0 | 0 | 0 | 0 | 0 | 0 | 0 | 0 | 0 | 0 | 0 | 0 | 0 | 0 | 0 |  | 0 | 0 | 0 | 866.706 | 866.706 | 866.706 | 866.706 | 866.706 | 866.706 | 866.706 | 866.706 | 866.706 | 866.706 | 0 | 0 | 0 | 0 | 0 | 0 | 0 | 0 | 0 | 0 | 0 | 0 | 0 | 0 | 0 | 0 | 0 | 0 | 0 | 0 | 0 | 0 |  | 0 | 0 | 0 | 0 | 0 | 0 | 0 | 0 | 0 | 0 | 0 | 0 | 0 | 0 | 0 | 0 | 0 | 0 | 0 | 0 | 0 | 0 | 0 | 0 | 0 | 0 | 0 | 0 | 0 | 0 | 0 | 0 | 0 | 0 | 0 |  | 0 | 0 | 0 | 0 | 0 | 0 | 0 | 0 | 0 | 0 | 0 | 0 | 0 | 0 | 0 | 0 | 0 | 0 | 0 | 0 | 0 | 0 | 0 | 0 | 0 | 0 | 0 | 0 | 0 | 0 | 0 | 0 | 0 | 0 | 0 |  | 0 | 0 | 0 | 0 | 0 | 0 | 0 | 0 | 0 | 0 | 0 | 0 | 0 | 0 | 0 | 0 | 0 | 0 | 0 | 0 | 0 | 0 | 0 | 0 | 0 | 0 | 0 | 0 | 0 | 0 | 0 | 0 | 0 | 0 | 0 |  | 0 | 0 | 0 | 0 | 0 | 0 | 0 | 0 | 0 | 0 | 0 | 0 | 0 | 0 | 0 | 0 | 0 | 0 | 0 | 0 | 0 | 0 | 0 | 0 | 0 | 0 | 0 | 0 | 0 | 0 | 0 | 0 | 0 | 0 | 0 |  | 0 | 0 | 0 | 0 | 0 | 0 | 0 | 0 | 0 | 0 | 0 | 0 | 0 | 0 | 0 | 0 | 0 | 0 | 0 | 0 | 0 | 0 | 0 | 0 | 0 | 0 | 0 | 0 | 0 | 0 | 0 | 0 | 0 | 0 | 0 |  | 0 | 0 | 0 | 0 | 0 | 0 | 0 | 0 | 0 | 0 | 0 | 0 | 0 | 0 | 0 | 0 | 0 | 0 | 0 | 0 | 0 | 0 | 0 | 0 | 0 | 0 | 0 | 0 | 0 | 0 | 0 | 0 | 0 | 0 | 0 |  | 0 | 0 | 0 | 0 | 0 | 0 | 0 | 0 | 0 | 0 | 0 | 0 | 0 | 0 | 0 | 0 | 0 | 0 | 0 | 0 | 0 | 0 | 0 | 0 | 0 | 0 | 0 | 0 | 0 | 0 | 0 | 0 | 0 | 0 | 0 |  | 1 |  | 42354.325 | 0 | 0 | 0 | 866706 | 0 | 0 | 0 | 0 | 0 | 0 | 0 | 0 | 0 | 0 | 0 | 0 | 0 | 10 | 0 |  | 42354.325 |  | 0 | 42354.325 | 0 | 0 | 42354.325 |  |  | 8667.06 | 0 | 0 | 0 | 0 |  | 866.706 | 866.706 | 0 | 866.706 | 0 | 0 | 0 | 0 | 866.706 | 0 | 8667.06 | 0 | 0 |  | 866.706 | 0 | 0 | 0 | 0 | 0 | 0 |  | 0 | 0 | 0 | 0 | 0 | 0 | 0 |  | 1 | 1 | 1 | 0 |  | 0 | 0 | 0 | 0 | 0 | 0 | 0 | 0 | 0 |  | 0 | 0 | 0 | 0 | 0 | 0 | 0 | 0 | 0 | 42354.325 | 5200.236 |  | 0 | 0 | 0 | 0 | 0 | 0 | 0 | 0 | 0
2022_Business_Custom | Business_Custom_Private_Electric_0_Commercial/Industrial_Custom_2022_0_0 | Business_Custom_Private_Electric_0_Commercial/Industrial_Custom_2022_0_0_2022 |  | 749 |  | Business | Custom | Private | Electric | 0 | Commercial/Industrial | Custom | 2022 | 0 | 0 | 2022 | n/a |  |  | 5.0156 | 4.2374 | 5.0156 | 16.646 | 0.19716 |  | 25317569.6251 | 24159555.7598 | 25317569.6251 | 83784278.8991 | -71564204.0421 |  | 31622295.6598 | 31622295.6598 | 31622295.6598 | 89139278.8991 | 17575074.857 |  | 6304726.0348 | 7462739.9 | 6304726.0348 | 5355000 | 89139278.8991 |  | 11236358.1492 | 2981083.0278 | 546352.6789 | 2811281.001 | 0 | 9660343.7797 | 2239477.4601 | 1788783.2373 | 175952.4815 | 182663.8441 | 71297999.974 | 10378539.0251 | 0 | 5355000 | 7462739.9 | 949726.0348 | 0 |  | 30864.514 | 30864.514 | 30864.514 | 30864.514 | 30864.514 | 30864.514 | 30864.514 | 30864.514 | 30864.514 | 30864.514 | 30864.514 | 30864.514 | 30864.514 | 0 | 0 | 0 | 0 | 0 | 0 | 0 | 0 | 0 | 0 | 0 | 0 | 0 | 0 | 0 | 0 | 0 | 0 | 0 | 0 | 0 | 0 |  | 30864.514 | 30864.514 | 30864.514 | 30864.514 | 30864.514 | 30864.514 | 30864.514 | 30864.514 | 30864.514 | 30864.514 | 30864.514 | 30864.514 | 30864.514 | 0 | 0 | 0 | 0 | 0 | 0 | 0 | 0 | 0 | 0 | 0 | 0 | 0 | 0 | 0 | 0 | 0 | 0 | 0 | 0 | 0 | 0 |  | 0 | 0 | 0 | 0 | 0 | 0 | 0 | 0 | 0 | 0 | 0 | 0 | 0 | 0 | 0 | 0 | 0 | 0 | 0 | 0 | 0 | 0 | 0 | 0 | 0 | 0 | 0 | 0 | 0 | 0 | 0 | 0 | 0 | 0 | 0 |  | 1114.514 | 1114.514 | 1114.514 | 1114.514 | 1114.514 | 1114.514 | 1114.514 | 1114.514 | 1114.514 | 1114.514 | 1114.514 | 1114.514 | 1114.514 | 0 | 0 | 0 | 0 | 0 | 0 | 0 | 0 | 0 | 0 | 0 | 0 | 0 | 0 | 0 | 0 | 0 | 0 | 0 | 0 | 0 | 0 |  | 573788.5795 | 573788.5795 | 573788.5795 | 573788.5795 | 573788.5795 | 573788.5795 | 573788.5795 | 573788.5795 | 573788.5795 | 573788.5795 | 573788.5795 | 573788.5795 | 573788.5795 | 0 | 0 | 0 | 0 | 0 | 0 | 0 | 0 | 0 | 0 | 0 | 0 | 0 | 0 | 0 | 0 | 0 | 0 | 0 | 0 | 0 | 0 |  | 611826.6 | 611826.6 | 611826.6 | 611826.6 | 611826.6 | 611826.6 | 611826.6 | 611826.6 | 611826.6 | 611826.6 | 611826.6 | 611826.6 | 611826.6 | 0 | 0 | 0 | 0 | 0 | 0 | 0 | 0 | 0 | 0 | 0 | 0 | 0 | 0 | 0 | 0 | 0 | 0 | 0 | 0 | 0 | 0 |  | 38038.0205 | 38038.0205 | 38038.0205 | 38038.0205 | 38038.0205 | 38038.0205 | 38038.0205 | 38038.0205 | 38038.0205 | 38038.0205 | 38038.0205 | 38038.0205 | 38038.0205 | 0 | 0 | 0 | 0 | 0 | 0 | 0 | 0 | 0 | 0 | 0 | 0 | 0 | 0 | 0 | 0 | 0 | 0 | 0 | 0 | 0 | 0 |  | 2082.5 | 2082.5 | 2082.5 | 2082.5 | 2082.5 | 2082.5 | 2082.5 | 2082.5 | 2082.5 | 2082.5 | 2082.5 | 2082.5 | 2082.5 | 0 | 0 | 0 | 0 | 0 | 0 | 0 | 0 | 0 | 0 | 0 | 0 | 0 | 0 | 0 | 0 | 0 | 0 | 0 | 0 | 0 | 0 |  | 0 | 0 | 0 | 0 | 0 | 0 | 0 | 0 | 0 | 0 | 0 | 0 | 0 | 0 | 0 | 0 | 0 | 0 | 0 | 0 | 0 | 0 | 0 | 0 | 0 | 0 | 0 | 0 | 0 | 0 | 0 | 0 | 0 | 0 | 0 |  | 1 |  | 6513013.8652 | 0 | 0 | 0 | 36183410.3624 | 0 | 0 | 2532.8387 | 651919.659 | 0 | 0 | 0 | 0 | 0 | 0 | 0 | 0 | 0 | 13 | 0 |  | 6513013.8652 |  | 0 | 6545000 | 917739.9 | 57057.0308 | 7462739.9 |  |  | 415727.364 | 27072.5 | 7953745.8 | 494494.2667 | 0 |  | 36183.4104 | 29750 | 1114.514 | 30864.514 | 2082.5 | 611826.6 | 38038.0205 | 573788.5795 | 37370.9586 | 651919.659 | 485822.4615 | 8474955.5674 | 0 |  | 36183.4104 | 0 | 0 | 2532.8387 | 651919.659 | 0 | 0 |  | 0 | 0 | 0 | 0 | 0 | 0 | 0 |  | 0.8222 | 0.9385 | 0.8222 | 0.062171 |  | 0 | 0 | 0 | 0 | 0 | 0 | 0 | 0 | 0 |  | 0 | 0 | 0 | 0 | 0 | 0 | 0 | 0 | 0 | 6545000 | 277780.626 |  | 0 | 0 | 0 | 0 | 0 | 0 | 0 | 0 | 0
2023_Business_Custom | Business_Custom_Private_Electric_0_Commercial/Industrial_Custom_2022_0_0 | Business_Custom_Private_Electric_0_Commercial/Industrial_Custom_2022_0_0_2023 |  | 749 |  | Business | Custom | Private | Electric | 0 | Commercial/Industrial | Custom | 2022 | 0 | 0 | 2023 | n/a |  |  | n/a | n/a | n/a | n/a | n/a |  | 0 | 0 | 0 | 0 | 0 |  | 0 | 0 | 0 | 0 | 0 |  | 0 | 0 | 0 | 0 | 0 |  | 0 | 0 | 0 | 0 | 0 | 0 | 0 | 0 | 0 | 0 | 0 | 0 | 0 | 0 | 0 | 0 | 0 |  | 0 | 0 | 0 | 0 | 0 | 0 | 0 | 0 | 0 | 0 | 0 | 0 | 0 | 0 | 0 | 0 | 0 | 0 | 0 | 0 | 0 | 0 | 0 | 0 | 0 | 0 | 0 | 0 | 0 | 0 | 0 | 0 | 0 | 0 | 0 |  | 0 | 0 | 0 | 0 | 0 | 0 | 0 | 0 | 0 | 0 | 0 | 0 | 0 | 0 | 0 | 0 | 0 | 0 | 0 | 0 | 0 | 0 | 0 | 0 | 0 | 0 | 0 | 0 | 0 | 0 | 0 | 0 | 0 | 0 | 0 |  | 0 | 0 | 0 | 0 | 0 | 0 | 0 | 0 | 0 | 0 | 0 | 0 | 0 | 0 | 0 | 0 | 0 | 0 | 0 | 0 | 0 | 0 | 0 | 0 | 0 | 0 | 0 | 0 | 0 | 0 | 0 | 0 | 0 | 0 | 0 |  | 0 | 0 | 0 | 0 | 0 | 0 | 0 | 0 | 0 | 0 | 0 | 0 | 0 | 0 | 0 | 0 | 0 | 0 | 0 | 0 | 0 | 0 | 0 | 0 | 0 | 0 | 0 | 0 | 0 | 0 | 0 | 0 | 0 | 0 | 0 |  | 0 | 0 | 0 | 0 | 0 | 0 | 0 | 0 | 0 | 0 | 0 | 0 | 0 | 0 | 0 | 0 | 0 | 0 | 0 | 0 | 0 | 0 | 0 | 0 | 0 | 0 | 0 | 0 | 0 | 0 | 0 | 0 | 0 | 0 | 0 |  | 0 | 0 | 0 | 0 | 0 | 0 | 0 | 0 | 0 | 0 | 0 | 0 | 0 | 0 | 0 | 0 | 0 | 0 | 0 | 0 | 0 | 0 | 0 | 0 | 0 | 0 | 0 | 0 | 0 | 0 | 0 | 0 | 0 | 0 | 0 |  | 0 | 0 | 0 | 0 | 0 | 0 | 0 | 0 | 0 | 0 | 0 | 0 | 0 | 0 | 0 | 0 | 0 | 0 | 0 | 0 | 0 | 0 | 0 | 0 | 0 | 0 | 0 | 0 | 0 | 0 | 0 | 0 | 0 | 0 | 0 |  | 0 | 0 | 0 | 0 | 0 | 0 | 0 | 0 | 0 | 0 | 0 | 0 | 0 | 0 | 0 | 0 | 0 | 0 | 0 | 0 | 0 | 0 | 0 | 0 | 0 | 0 | 0 | 0 | 0 | 0 | 0 | 0 | 0 | 0 | 0 |  | 0 | 0 | 0 | 0 | 0 | 0 | 0 | 0 | 0 | 0 | 0 | 0 | 0 | 0 | 0 | 0 | 0 | 0 | 0 | 0 | 0 | 0 | 0 | 0 | 0 | 0 | 0 | 0 | 0 | 0 | 0 | 0 | 0 | 0 | 0 |  | 0 |  | 6513013.8652 | 0 | 0 | 0 | 36183410.3624 | 0 | 0 | 2532.8387 | 651919.659 | 0 | 0 | 0 | 0 | 0 | 0 | 0 | 0 | 0 | 13 | 0 |  | 0 |  | 0 | 0 | 0 | 0 | 0 |  |  | 0 | 0 | 0 | 0 | 0 |  | 0 | 0 | 0 | 0 | 0 | 0 | 0 | 0 | 0 | 0 | 0 | 0 | 0 |  | 0 | 0 | 0 | 0 | 0 | 0 | 0 |  | 0 | 0 | 0 | 0 | 0 | 0 | 0 |  | 0.8222 | 0.9385 | 0.8222 | 0.062171 |  | 0 | 0 | 0 | 0 | 0 | 0 | 0 | 0 | 0 |  | 0 | 0 | 0 | 0 | 0 | 0 | 0 | 0 | 0 | 0 | 0 |  | 0 | 0 | 0 | 0 | 0 | 0 | 0 | 0 | 0
2024_Business_Custom | Business_Custom_Private_Electric_0_Commercial/Industrial_Custom_2022_0_0 | Business_Custom_Private_Electric_0_Commercial/Industrial_Custom_2022_0_0_2024 |  | 749 |  | Business | Custom | Private | Electric | 0 | Commercial/Industrial | Custom | 2022 | 0 | 0 | 2024 | n/a |  |  | n/a | n/a | n/a | n/a | n/a |  | 0 | 0 | 0 | 0 | 0 |  | 0 | 0 | 0 | 0 | 0 |  | 0 | 0 | 0 | 0 | 0 |  | 0 | 0 | 0 | 0 | 0 | 0 | 0 | 0 | 0 | 0 | 0 | 0 | 0 | 0 | 0 | 0 | 0 |  | 0 | 0 | 0 | 0 | 0 | 0 | 0 | 0 | 0 | 0 | 0 | 0 | 0 | 0 | 0 | 0 | 0 | 0 | 0 | 0 | 0 | 0 | 0 | 0 | 0 | 0 | 0 | 0 | 0 | 0 | 0 | 0 | 0 | 0 | 0 |  | 0 | 0 | 0 | 0 | 0 | 0 | 0 | 0 | 0 | 0 | 0 | 0 | 0 | 0 | 0 | 0 | 0 | 0 | 0 | 0 | 0 | 0 | 0 | 0 | 0 | 0 | 0 | 0 | 0 | 0 | 0 | 0 | 0 | 0 | 0 |  | 0 | 0 | 0 | 0 | 0 | 0 | 0 | 0 | 0 | 0 | 0 | 0 | 0 | 0 | 0 | 0 | 0 | 0 | 0 | 0 | 0 | 0 | 0 | 0 | 0 | 0 | 0 | 0 | 0 | 0 | 0 | 0 | 0 | 0 | 0 |  | 0 | 0 | 0 | 0 | 0 | 0 | 0 | 0 | 0 | 0 | 0 | 0 | 0 | 0 | 0 | 0 | 0 | 0 | 0 | 0 | 0 | 0 | 0 | 0 | 0 | 0 | 0 | 0 | 0 | 0 | 0 | 0 | 0 | 0 | 0 |  | 0 | 0 | 0 | 0 | 0 | 0 | 0 | 0 | 0 | 0 | 0 | 0 | 0 | 0 | 0 | 0 | 0 | 0 | 0 | 0 | 0 | 0 | 0 | 0 | 0 | 0 | 0 | 0 | 0 | 0 | 0 | 0 | 0 | 0 | 0 |  | 0 | 0 | 0 | 0 | 0 | 0 | 0 | 0 | 0 | 0 | 0 | 0 | 0 | 0 | 0 | 0 | 0 | 0 | 0 | 0 | 0 | 0 | 0 | 0 | 0 | 0 | 0 | 0 | 0 | 0 | 0 | 0 | 0 | 0 | 0 |  | 0 | 0 | 0 | 0 | 0 | 0 | 0 | 0 | 0 | 0 | 0 | 0 | 0 | 0 | 0 | 0 | 0 | 0 | 0 | 0 | 0 | 0 | 0 | 0 | 0 | 0 | 0 | 0 | 0 | 0 | 0 | 0 | 0 | 0 | 0 |  | 0 | 0 | 0 | 0 | 0 | 0 | 0 | 0 | 0 | 0 | 0 | 0 | 0 | 0 | 0 | 0 | 0 | 0 | 0 | 0 | 0 | 0 | 0 | 0 | 0 | 0 | 0 | 0 | 0 | 0 | 0 | 0 | 0 | 0 | 0 |  | 0 | 0 | 0 | 0 | 0 | 0 | 0 | 0 | 0 | 0 | 0 | 0 | 0 | 0 | 0 | 0 | 0 | 0 | 0 | 0 | 0 | 0 | 0 | 0 | 0 | 0 | 0 | 0 | 0 | 0 | 0 | 0 | 0 | 0 | 0 |  | 0 |  | 6513013.8652 | 0 | 0 | 0 | 36183410.3624 | 0 | 0 | 2532.8387 | 651919.659 | 0 | 0 | 0 | 0 | 0 | 0 | 0 | 0 | 0 | 13 | 0 |  | 0 |  | 0 | 0 | 0 | 0 | 0 |  |  | 0 | 0 | 0 | 0 | 0 |  | 0 | 0 | 0 | 0 | 0 | 0 | 0 | 0 | 0 | 0 | 0 | 0 | 0 |  | 0 | 0 | 0 | 0 | 0 | 0 | 0 |  | 0 | 0 | 0 | 0 | 0 | 0 | 0 |  | 0.8222 | 0.9385 | 0.8222 | 0.062171 |  | 0 | 0 | 0 | 0 | 0 | 0 | 0 | 0 | 0 |  | 0 | 0 | 0 | 0 | 0 | 0 | 0 | 0 | 0 | 0 | 0 |  | 0 | 0 | 0 | 0 | 0 | 0 | 0 | 0 | 0
2025_Business_Custom | Business_Custom_Private_Electric_0_Commercial/Industrial_Custom_2022_0_0 | Business_Custom_Private_Electric_0_Commercial/Industrial_Custom_2022_0_0_2025 |  | 749 |  | Business | Custom | Private | Electric | 0 | Commercial/Industrial | Custom | 2022 | 0 | 0 | 2025 | n/a |  |  | n/a | n/a | n/a | n/a | n/a |  | 0 | 0 | 0 | 0 | 0 |  | 0 | 0 | 0 | 0 | 0 |  | 0 | 0 | 0 | 0 | 0 |  | 0 | 0 | 0 | 0 | 0 | 0 | 0 | 0 | 0 | 0 | 0 | 0 | 0 | 0 | 0 | 0 | 0 |  | 0 | 0 | 0 | 0 | 0 | 0 | 0 | 0 | 0 | 0 | 0 | 0 | 0 | 0 | 0 | 0 | 0 | 0 | 0 | 0 | 0 | 0 | 0 | 0 | 0 | 0 | 0 | 0 | 0 | 0 | 0 | 0 | 0 | 0 | 0 |  | 0 | 0 | 0 | 0 | 0 | 0 | 0 | 0 | 0 | 0 | 0 | 0 | 0 | 0 | 0 | 0 | 0 | 0 | 0 | 0 | 0 | 0 | 0 | 0 | 0 | 0 | 0 | 0 | 0 | 0 | 0 | 0 | 0 | 0 | 0 |  | 0 | 0 | 0 | 0 | 0 | 0 | 0 | 0 | 0 | 0 | 0 | 0 | 0 | 0 | 0 | 0 | 0 | 0 | 0 | 0 | 0 | 0 | 0 | 0 | 0 | 0 | 0 | 0 | 0 | 0 | 0 | 0 | 0 | 0 | 0 |  | 0 | 0 | 0 | 0 | 0 | 0 | 0 | 0 | 0 | 0 | 0 | 0 | 0 | 0 | 0 | 0 | 0 | 0 | 0 | 0 | 0 | 0 | 0 | 0 | 0 | 0 | 0 | 0 | 0 | 0 | 0 | 0 | 0 | 0 | 0 |  | 0 | 0 | 0 | 0 | 0 | 0 | 0 | 0 | 0 | 0 | 0 | 0 | 0 | 0 | 0 | 0 | 0 | 0 | 0 | 0 | 0 | 0 | 0 | 0 | 0 | 0 | 0 | 0 | 0 | 0 | 0 | 0 | 0 | 0 | 0 |  | 0 | 0 | 0 | 0 | 0 | 0 | 0 | 0 | 0 | 0 | 0 | 0 | 0 | 0 | 0 | 0 | 0 | 0 | 0 | 0 | 0 | 0 | 0 | 0 | 0 | 0 | 0 | 0 | 0 | 0 | 0 | 0 | 0 | 0 | 0 |  | 0 | 0 | 0 | 0 | 0 | 0 | 0 | 0 | 0 | 0 | 0 | 0 | 0 | 0 | 0 | 0 | 0 | 0 | 0 | 0 | 0 | 0 | 0 | 0 | 0 | 0 | 0 | 0 | 0 | 0 | 0 | 0 | 0 | 0 | 0 |  | 0 | 0 | 0 | 0 | 0 | 0 | 0 | 0 | 0 | 0 | 0 | 0 | 0 | 0 | 0 | 0 | 0 | 0 | 0 | 0 | 0 | 0 | 0 | 0 | 0 | 0 | 0 | 0 | 0 | 0 | 0 | 0 | 0 | 0 | 0 |  | 0 | 0 | 0 | 0 | 0 | 0 | 0 | 0 | 0 | 0 | 0 | 0 | 0 | 0 | 0 | 0 | 0 | 0 | 0 | 0 | 0 | 0 | 0 | 0 | 0 | 0 | 0 | 0 | 0 | 0 | 0 | 0 | 0 | 0 | 0 |  | 0 |  | 6513013.8652 | 0 | 0 | 0 | 36183410.3624 | 0 | 0 | 2532.8387 | 651919.659 | 0 | 0 | 0 | 0 | 0 | 0 | 0 | 0 | 0 | 13 | 0 |  | 0 |  | 0 | 0 | 0 | 0 | 0 |  |  | 0 | 0 | 0 | 0 | 0 |  | 0 | 0 | 0 | 0 | 0 | 0 | 0 | 0 | 0 | 0 | 0 | 0 | 0 |  | 0 | 0 | 0 | 0 | 0 | 0 | 0 |  | 0 | 0 | 0 | 0 | 0 | 0 | 0 |  | 0.8222 | 0.9385 | 0.8222 | 0.062171 |  | 0 | 0 | 0 | 0 | 0 | 0 | 0 | 0 | 0 |  | 0 | 0 | 0 | 0 | 0 | 0 | 0 | 0 | 0 | 0 | 0 |  | 0 | 0 | 0 | 0 | 0 | 0 | 0 | 0 | 0
2022_Business_Custom | Business_Custom_Private_Electric_0_Commercial/Industrial_Custom_2023_0_0 | Business_Custom_Private_Electric_0_Commercial/Industrial_Custom_2023_0_0_2022 |  | 750 |  | Business | Custom | Private | Electric | 0 | Commercial/Industrial | Custom | 2023 | 0 | 0 | 2022 | n/a |  |  | n/a | n/a | n/a | n/a | n/a |  | 0 | 0 | 0 | 0 | 0 |  | 0 | 0 | 0 | 0 | 0 |  | 0 | 0 | 0 | 0 | 0 |  | 0 | 0 | 0 | 0 | 0 | 0 | 0 | 0 | 0 | 0 | 0 | 0 | 0 | 0 | 0 | 0 | 0 |  | 0 | 0 | 0 | 0 | 0 | 0 | 0 | 0 | 0 | 0 | 0 | 0 | 0 | 0 | 0 | 0 | 0 | 0 | 0 | 0 | 0 | 0 | 0 | 0 | 0 | 0 | 0 | 0 | 0 | 0 | 0 | 0 | 0 | 0 | 0 |  | 0 | 0 | 0 | 0 | 0 | 0 | 0 | 0 | 0 | 0 | 0 | 0 | 0 | 0 | 0 | 0 | 0 | 0 | 0 | 0 | 0 | 0 | 0 | 0 | 0 | 0 | 0 | 0 | 0 | 0 | 0 | 0 | 0 | 0 | 0 |  | 0 | 0 | 0 | 0 | 0 | 0 | 0 | 0 | 0 | 0 | 0 | 0 | 0 | 0 | 0 | 0 | 0 | 0 | 0 | 0 | 0 | 0 | 0 | 0 | 0 | 0 | 0 | 0 | 0 | 0 | 0 | 0 | 0 | 0 | 0 |  | 0 | 0 | 0 | 0 | 0 | 0 | 0 | 0 | 0 | 0 | 0 | 0 | 0 | 0 | 0 | 0 | 0 | 0 | 0 | 0 | 0 | 0 | 0 | 0 | 0 | 0 | 0 | 0 | 0 | 0 | 0 | 0 | 0 | 0 | 0 |  | 0 | 0 | 0 | 0 | 0 | 0 | 0 | 0 | 0 | 0 | 0 | 0 | 0 | 0 | 0 | 0 | 0 | 0 | 0 | 0 | 0 | 0 | 0 | 0 | 0 | 0 | 0 | 0 | 0 | 0 | 0 | 0 | 0 | 0 | 0 |  | 0 | 0 | 0 | 0 | 0 | 0 | 0 | 0 | 0 | 0 | 0 | 0 | 0 | 0 | 0 | 0 | 0 | 0 | 0 | 0 | 0 | 0 | 0 | 0 | 0 | 0 | 0 | 0 | 0 | 0 | 0 | 0 | 0 | 0 | 0 |  | 0 | 0 | 0 | 0 | 0 | 0 | 0 | 0 | 0 | 0 | 0 | 0 | 0 | 0 | 0 | 0 | 0 | 0 | 0 | 0 | 0 | 0 | 0 | 0 | 0 | 0 | 0 | 0 | 0 | 0 | 0 | 0 | 0 | 0 | 0 |  | 0 | 0 | 0 | 0 | 0 | 0 | 0 | 0 | 0 | 0 | 0 | 0 | 0 | 0 | 0 | 0 | 0 | 0 | 0 | 0 | 0 | 0 | 0 | 0 | 0 | 0 | 0 | 0 | 0 | 0 | 0 | 0 | 0 | 0 | 0 |  | 0 | 0 | 0 | 0 | 0 | 0 | 0 | 0 | 0 | 0 | 0 | 0 | 0 | 0 | 0 | 0 | 0 | 0 | 0 | 0 | 0 | 0 | 0 | 0 | 0 | 0 | 0 | 0 | 0 | 0 | 0 | 0 | 0 | 0 | 0 |  | 0 |  | 6466492.3376 | 0 | 0 | 0 | 35924957.4313 | 0 | 0 | 2514.747 | 701827.3841 | 0 | 0 | 0 | 0 | 0 | 0 | 0 | 0 | 0 | 13 | 0 |  | 0 |  | 0 | 0 | 0 | 0 | 0 |  |  | 0 | 0 | 0 | 0 | 0 |  | 0 | 0 | 0 | 0 | 0 | 0 | 0 | 0 | 0 | 0 | 0 | 0 | 0 |  | 0 | 0 | 0 | 0 | 0 | 0 | 0 |  | 0 | 0 | 0 | 0 | 0 | 0 | 0 |  | 0.8222 | 0.9385 | 0.8222 | 0.062171 |  | 0 | 0 | 0 | 0 | 0 | 0 | 0 | 0 | 0 |  | 0 | 0 | 0 | 0 | 0 | 0 | 0 | 0 | 0 | 0 | 0 |  | 0 | 0 | 0 | 0 | 0 | 0 | 0 | 0 | 0
2023_Business_Custom | Business_Custom_Private_Electric_0_Commercial/Industrial_Custom_2023_0_0 | Business_Custom_Private_Electric_0_Commercial/Industrial_Custom_2023_0_0_2023 |  | 750 |  | Business | Custom | Private | Electric | 0 | Commercial/Industrial | Custom | 2023 | 0 | 0 | 2023 | n/a |  |  | 5.1685 | 4.3747 | 5.1685 | 17.4223 | 0.19601 |  | 26413769.1552 | 25264026.8176 | 26413769.1552 | 87313202.6921 | -74473121.4202 |  | 32750274.3176 | 32750274.3176 | 32750274.3176 | 92629952.6921 | 18156831.2719 |  | 6336505.1624 | 7486247.5 | 6336505.1624 | 5316750 | 92629952.6921 |  | 11400974.9855 | 3095333.2425 | 552674.5726 | 3107848.4713 | 0 | 10006073.9476 | 2507536.5805 | 1694922.2615 | 188420.4764 | 196489.7797 | 73441398.645 | 11702306.5471 | 0 | 5316750 | 7486247.5 | 1019755.1624 | 0 |  | 0 | 30737.3356 | 30737.3356 | 30737.3356 | 30737.3356 | 30737.3356 | 30737.3356 | 30737.3356 | 30737.3356 | 30737.3356 | 30737.3356 | 30737.3356 | 30737.3356 | 30737.3356 | 0 | 0 | 0 | 0 | 0 | 0 | 0 | 0 | 0 | 0 | 0 | 0 | 0 | 0 | 0 | 0 | 0 | 0 | 0 | 0 | 0 |  | 0 | 30737.3356 | 30737.3356 | 30737.3356 | 30737.3356 | 30737.3356 | 30737.3356 | 30737.3356 | 30737.3356 | 30737.3356 | 30737.3356 | 30737.3356 | 30737.3356 | 30737.3356 | 0 | 0 | 0 | 0 | 0 | 0 | 0 | 0 | 0 | 0 | 0 | 0 | 0 | 0 | 0 | 0 | 0 | 0 | 0 | 0 | 0 |  | 0 | 0 | 0 | 0 | 0 | 0 | 0 | 0 | 0 | 0 | 0 | 0 | 0 | 0 | 0 | 0 | 0 | 0 | 0 | 0 | 0 | 0 | 0 | 0 | 0 | 0 | 0 | 0 | 0 | 0 | 0 | 0 | 0 | 0 | 0 |  | 0 | 1199.8356 | 1199.8356 | 1199.8356 | 1199.8356 | 1199.8356 | 1199.8356 | 1199.8356 | 1199.8356 | 1199.8356 | 1199.8356 | 1199.8356 | 1199.8356 | 1199.8356 | 0 | 0 | 0 | 0 | 0 | 0 | 0 | 0 | 0 | 0 | 0 | 0 | 0 | 0 | 0 | 0 | 0 | 0 | 0 | 0 | 0 |  | 0 | 617714.9779 | 617714.9779 | 617714.9779 | 617714.9779 | 617714.9779 | 617714.9779 | 617714.9779 | 617714.9779 | 617714.9779 | 617714.9779 | 617714.9779 | 617714.9779 | 617714.9779 | 0 | 0 | 0 | 0 | 0 | 0 | 0 | 0 | 0 | 0 | 0 | 0 | 0 | 0 | 0 | 0 | 0 | 0 | 0 | 0 | 0 |  | 0 | 658665 | 658665 | 658665 | 658665 | 658665 | 658665 | 658665 | 658665 | 658665 | 658665 | 658665 | 658665 | 658665 | 0 | 0 | 0 | 0 | 0 | 0 | 0 | 0 | 0 | 0 | 0 | 0 | 0 | 0 | 0 | 0 | 0 | 0 | 0 | 0 | 0 |  | 0 | 40950.0221 | 40950.0221 | 40950.0221 | 40950.0221 | 40950.0221 | 40950.0221 | 40950.0221 | 40950.0221 | 40950.0221 | 40950.0221 | 40950.0221 | 40950.0221 | 40950.0221 | 0 | 0 | 0 | 0 | 0 | 0 | 0 | 0 | 0 | 0 | 0 | 0 | 0 | 0 | 0 | 0 | 0 | 0 | 0 | 0 | 0 |  | 0 | 2067.625 | 2067.625 | 2067.625 | 2067.625 | 2067.625 | 2067.625 | 2067.625 | 2067.625 | 2067.625 | 2067.625 | 2067.625 | 2067.625 | 2067.625 | 0 | 0 | 0 | 0 | 0 | 0 | 0 | 0 | 0 | 0 | 0 | 0 | 0 | 0 | 0 | 0 | 0 | 0 | 0 | 0 | 0 |  | 0 | 0 | 0 | 0 | 0 | 0 | 0 | 0 | 0 | 0 | 0 | 0 | 0 | 0 | 0 | 0 | 0 | 0 | 0 | 0 | 0 | 0 | 0 | 0 | 0 | 0 | 0 | 0 | 0 | 0 | 0 | 0 | 0 | 0 | 0 |  | 1 |  | 6466492.3376 | 0 | 0 | 0 | 35924957.4313 | 0 | 0 | 2514.747 | 701827.3841 | 0 | 0 | 0 | 0 | 0 | 0 | 0 | 0 | 0 | 13 | 0 |  | 6466492.3376 |  | 0 | 6498250 | 987997.5 | 61425.0331 | 7486247.5 |  |  | 415183.2268 | 26879.125 | 8562645 | 532350.2871 | 0 |  | 35924.9574 | 29537.5 | 1199.8356 | 30737.3356 | 2067.625 | 658665 | 40950.0221 | 617714.9779 | 37203.4184 | 701827.3841 | 483644.4396 | 9123755.9936 | 0 |  | 35924.9574 | 0 | 0 | 2514.747 | 701827.3841 | 0 | 0 |  | 0 | 0 | 0 | 0 | 0 | 0 | 0 |  | 0.8222 | 0.9385 | 0.8222 | 0.062171 |  | 0 | 0 | 0 | 0 | 0 | 0 | 0 | 0 | 0 |  | 0 | 0 | 0 | 0 | 0 | 0 | 0 | 0 | 0 | 6498250 | 245898.6852 |  | 0 | 0 | 0 | 0 | 0 | 0 | 0 | 0 | 0
2024_Business_Custom | Business_Custom_Private_Electric_0_Commercial/Industrial_Custom_2023_0_0 | Business_Custom_Private_Electric_0_Commercial/Industrial_Custom_2023_0_0_2024 |  | 750 |  | Business | Custom | Private | Electric | 0 | Commercial/Industrial | Custom | 2023 | 0 | 0 | 2024 | n/a |  |  | n/a | n/a | n/a | n/a | n/a |  | 0 | 0 | 0 | 0 | 0 |  | 0 | 0 | 0 | 0 | 0 |  | 0 | 0 | 0 | 0 | 0 |  | 0 | 0 | 0 | 0 | 0 | 0 | 0 | 0 | 0 | 0 | 0 | 0 | 0 | 0 | 0 | 0 | 0 |  | 0 | 0 | 0 | 0 | 0 | 0 | 0 | 0 | 0 | 0 | 0 | 0 | 0 | 0 | 0 | 0 | 0 | 0 | 0 | 0 | 0 | 0 | 0 | 0 | 0 | 0 | 0 | 0 | 0 | 0 | 0 | 0 | 0 | 0 | 0 |  | 0 | 0 | 0 | 0 | 0 | 0 | 0 | 0 | 0 | 0 | 0 | 0 | 0 | 0 | 0 | 0 | 0 | 0 | 0 | 0 | 0 | 0 | 0 | 0 | 0 | 0 | 0 | 0 | 0 | 0 | 0 | 0 | 0 | 0 | 0 |  | 0 | 0 | 0 | 0 | 0 | 0 | 0 | 0 | 0 | 0 | 0 | 0 | 0 | 0 | 0 | 0 | 0 | 0 | 0 | 0 | 0 | 0 | 0 | 0 | 0 | 0 | 0 | 0 | 0 | 0 | 0 | 0 | 0 | 0 | 0 |  | 0 | 0 | 0 | 0 | 0 | 0 | 0 | 0 | 0 | 0 | 0 | 0 | 0 | 0 | 0 | 0 | 0 | 0 | 0 | 0 | 0 | 0 | 0 | 0 | 0 | 0 | 0 | 0 | 0 | 0 | 0 | 0 | 0 | 0 | 0 |  | 0 | 0 | 0 | 0 | 0 | 0 | 0 | 0 | 0 | 0 | 0 | 0 | 0 | 0 | 0 | 0 | 0 | 0 | 0 | 0 | 0 | 0 | 0 | 0 | 0 | 0 | 0 | 0 | 0 | 0 | 0 | 0 | 0 | 0 | 0 |  | 0 | 0 | 0 | 0 | 0 | 0 | 0 | 0 | 0 | 0 | 0 | 0 | 0 | 0 | 0 | 0 | 0 | 0 | 0 | 0 | 0 | 0 | 0 | 0 | 0 | 0 | 0 | 0 | 0 | 0 | 0 | 0 | 0 | 0 | 0 |  | 0 | 0 | 0 | 0 | 0 | 0 | 0 | 0 | 0 | 0 | 0 | 0 | 0 | 0 | 0 | 0 | 0 | 0 | 0 | 0 | 0 | 0 | 0 | 0 | 0 | 0 | 0 | 0 | 0 | 0 | 0 | 0 | 0 | 0 | 0 |  | 0 | 0 | 0 | 0 | 0 | 0 | 0 | 0 | 0 | 0 | 0 | 0 | 0 | 0 | 0 | 0 | 0 | 0 | 0 | 0 | 0 | 0 | 0 | 0 | 0 | 0 | 0 | 0 | 0 | 0 | 0 | 0 | 0 | 0 | 0 |  | 0 | 0 | 0 | 0 | 0 | 0 | 0 | 0 | 0 | 0 | 0 | 0 | 0 | 0 | 0 | 0 | 0 | 0 | 0 | 0 | 0 | 0 | 0 | 0 | 0 | 0 | 0 | 0 | 0 | 0 | 0 | 0 | 0 | 0 | 0 |  | 0 |  | 6466492.3376 | 0 | 0 | 0 | 35924957.4313 | 0 | 0 | 2514.747 | 701827.3841 | 0 | 0 | 0 | 0 | 0 | 0 | 0 | 0 | 0 | 13 | 0 |  | 0 |  | 0 | 0 | 0 | 0 | 0 |  |  | 0 | 0 | 0 | 0 | 0 |  | 0 | 0 | 0 | 0 | 0 | 0 | 0 | 0 | 0 | 0 | 0 | 0 | 0 |  | 0 | 0 | 0 | 0 | 0 | 0 | 0 |  | 0 | 0 | 0 | 0 | 0 | 0 | 0 |  | 0.8222 | 0.9385 | 0.8222 | 0.062171 |  | 0 | 0 | 0 | 0 | 0 | 0 | 0 | 0 | 0 |  | 0 | 0 | 0 | 0 | 0 | 0 | 0 | 0 | 0 | 0 | 0 |  | 0 | 0 | 0 | 0 | 0 | 0 | 0 | 0 | 0
2025_Business_Custom | Business_Custom_Private_Electric_0_Commercial/Industrial_Custom_2023_0_0 | Business_Custom_Private_Electric_0_Commercial/Industrial_Custom_2023_0_0_2025 |  | 750 |  | Business | Custom | Private | Electric | 0 | Commercial/Industrial | Custom | 2023 | 0 | 0 | 2025 | n/a |  |  | n/a | n/a | n/a | n/a | n/a |  | 0 | 0 | 0 | 0 | 0 |  | 0 | 0 | 0 | 0 | 0 |  | 0 | 0 | 0 | 0 | 0 |  | 0 | 0 | 0 | 0 | 0 | 0 | 0 | 0 | 0 | 0 | 0 | 0 | 0 | 0 | 0 | 0 | 0 |  | 0 | 0 | 0 | 0 | 0 | 0 | 0 | 0 | 0 | 0 | 0 | 0 | 0 | 0 | 0 | 0 | 0 | 0 | 0 | 0 | 0 | 0 | 0 | 0 | 0 | 0 | 0 | 0 | 0 | 0 | 0 | 0 | 0 | 0 | 0 |  | 0 | 0 | 0 | 0 | 0 | 0 | 0 | 0 | 0 | 0 | 0 | 0 | 0 | 0 | 0 | 0 | 0 | 0 | 0 | 0 | 0 | 0 | 0 | 0 | 0 | 0 | 0 | 0 | 0 | 0 | 0 | 0 | 0 | 0 | 0 |  | 0 | 0 | 0 | 0 | 0 | 0 | 0 | 0 | 0 | 0 | 0 | 0 | 0 | 0 | 0 | 0 | 0 | 0 | 0 | 0 | 0 | 0 | 0 | 0 | 0 | 0 | 0 | 0 | 0 | 0 | 0 | 0 | 0 | 0 | 0 |  | 0 | 0 | 0 | 0 | 0 | 0 | 0 | 0 | 0 | 0 | 0 | 0 | 0 | 0 | 0 | 0 | 0 | 0 | 0 | 0 | 0 | 0 | 0 | 0 | 0 | 0 | 0 | 0 | 0 | 0 | 0 | 0 | 0 | 0 | 0 |  | 0 | 0 | 0 | 0 | 0 | 0 | 0 | 0 | 0 | 0 | 0 | 0 | 0 | 0 | 0 | 0 | 0 | 0 | 0 | 0 | 0 | 0 | 0 | 0 | 0 | 0 | 0 | 0 | 0 | 0 | 0 | 0 | 0 | 0 | 0 |  | 0 | 0 | 0 | 0 | 0 | 0 | 0 | 0 | 0 | 0 | 0 | 0 | 0 | 0 | 0 | 0 | 0 | 0 | 0 | 0 | 0 | 0 | 0 | 0 | 0 | 0 | 0 | 0 | 0 | 0 | 0 | 0 | 0 | 0 | 0 |  | 0 | 0 | 0 | 0 | 0 | 0 | 0 | 0 | 0 | 0 | 0 | 0 | 0 | 0 | 0 | 0 | 0 | 0 | 0 | 0 | 0 | 0 | 0 | 0 | 0 | 0 | 0 | 0 | 0 | 0 | 0 | 0 | 0 | 0 | 0 |  | 0 | 0 | 0 | 0 | 0 | 0 | 0 | 0 | 0 | 0 | 0 | 0 | 0 | 0 | 0 | 0 | 0 | 0 | 0 | 0 | 0 | 0 | 0 | 0 | 0 | 0 | 0 | 0 | 0 | 0 | 0 | 0 | 0 | 0 | 0 |  | 0 | 0 | 0 | 0 | 0 | 0 | 0 | 0 | 0 | 0 | 0 | 0 | 0 | 0 | 0 | 0 | 0 | 0 | 0 | 0 | 0 | 0 | 0 | 0 | 0 | 0 | 0 | 0 | 0 | 0 | 0 | 0 | 0 | 0 | 0 |  | 0 |  | 6466492.3376 | 0 | 0 | 0 | 35924957.4313 | 0 | 0 | 2514.747 | 701827.3841 | 0 | 0 | 0 | 0 | 0 | 0 | 0 | 0 | 0 | 13 | 0 |  | 0 |  | 0 | 0 | 0 | 0 | 0 |  |  | 0 | 0 | 0 | 0 | 0 |  | 0 | 0 | 0 | 0 | 0 | 0 | 0 | 0 | 0 | 0 | 0 | 0 | 0 |  | 0 | 0 | 0 | 0 | 0 | 0 | 0 |  | 0 | 0 | 0 | 0 | 0 | 0 | 0 |  | 0.8222 | 0.9385 | 0.8222 | 0.062171 |  | 0 | 0 | 0 | 0 | 0 | 0 | 0 | 0 | 0 |  | 0 | 0 | 0 | 0 | 0 | 0 | 0 | 0 | 0 | 0 | 0 |  | 0 | 0 | 0 | 0 | 0 | 0 | 0 | 0 | 0
2022_Business_Custom | Business_Custom_Private_Electric_0_Commercial/Industrial_Custom_2024_0_0 | Business_Custom_Private_Electric_0_Commercial/Industrial_Custom_2024_0_0_2022 |  | 751 |  | Business | Custom | Private | Electric | 0 | Commercial/Industrial | Custom | 2024 | 0 | 0 | 2022 | n/a |  |  | n/a | n/a | n/a | n/a | n/a |  | 0 | 0 | 0 | 0 | 0 |  | 0 | 0 | 0 | 0 | 0 |  | 0 | 0 | 0 | 0 | 0 |  | 0 | 0 | 0 | 0 | 0 | 0 | 0 | 0 | 0 | 0 | 0 | 0 | 0 | 0 | 0 | 0 | 0 |  | 0 | 0 | 0 | 0 | 0 | 0 | 0 | 0 | 0 | 0 | 0 | 0 | 0 | 0 | 0 | 0 | 0 | 0 | 0 | 0 | 0 | 0 | 0 | 0 | 0 | 0 | 0 | 0 | 0 | 0 | 0 | 0 | 0 | 0 | 0 |  | 0 | 0 | 0 | 0 | 0 | 0 | 0 | 0 | 0 | 0 | 0 | 0 | 0 | 0 | 0 | 0 | 0 | 0 | 0 | 0 | 0 | 0 | 0 | 0 | 0 | 0 | 0 | 0 | 0 | 0 | 0 | 0 | 0 | 0 | 0 |  | 0 | 0 | 0 | 0 | 0 | 0 | 0 | 0 | 0 | 0 | 0 | 0 | 0 | 0 | 0 | 0 | 0 | 0 | 0 | 0 | 0 | 0 | 0 | 0 | 0 | 0 | 0 | 0 | 0 | 0 | 0 | 0 | 0 | 0 | 0 |  | 0 | 0 | 0 | 0 | 0 | 0 | 0 | 0 | 0 | 0 | 0 | 0 | 0 | 0 | 0 | 0 | 0 | 0 | 0 | 0 | 0 | 0 | 0 | 0 | 0 | 0 | 0 | 0 | 0 | 0 | 0 | 0 | 0 | 0 | 0 |  | 0 | 0 | 0 | 0 | 0 | 0 | 0 | 0 | 0 | 0 | 0 | 0 | 0 | 0 | 0 | 0 | 0 | 0 | 0 | 0 | 0 | 0 | 0 | 0 | 0 | 0 | 0 | 0 | 0 | 0 | 0 | 0 | 0 | 0 | 0 |  | 0 | 0 | 0 | 0 | 0 | 0 | 0 | 0 | 0 | 0 | 0 | 0 | 0 | 0 | 0 | 0 | 0 | 0 | 0 | 0 | 0 | 0 | 0 | 0 | 0 | 0 | 0 | 0 | 0 | 0 | 0 | 0 | 0 | 0 | 0 |  | 0 | 0 | 0 | 0 | 0 | 0 | 0 | 0 | 0 | 0 | 0 | 0 | 0 | 0 | 0 | 0 | 0 | 0 | 0 | 0 | 0 | 0 | 0 | 0 | 0 | 0 | 0 | 0 | 0 | 0 | 0 | 0 | 0 | 0 | 0 |  | 0 | 0 | 0 | 0 | 0 | 0 | 0 | 0 | 0 | 0 | 0 | 0 | 0 | 0 | 0 | 0 | 0 | 0 | 0 | 0 | 0 | 0 | 0 | 0 | 0 | 0 | 0 | 0 | 0 | 0 | 0 | 0 | 0 | 0 | 0 |  | 0 | 0 | 0 | 0 | 0 | 0 | 0 | 0 | 0 | 0 | 0 | 0 | 0 | 0 | 0 | 0 | 0 | 0 | 0 | 0 | 0 | 0 | 0 | 0 | 0 | 0 | 0 | 0 | 0 | 0 | 0 | 0 | 0 | 0 | 0 |  | 0 |  | 6447883.7266 | 0 | 0 | 0 | 35821576.2588 | 0 | 0 | 2507.5103 | 725221.6303 | 0 | 0 | 0 | 0 | 0 | 0 | 0 | 0 | 0 | 13 | 0 |  | 0 |  | 0 | 0 | 0 | 0 | 0 |  |  | 0 | 0 | 0 | 0 | 0 |  | 0 | 0 | 0 | 0 | 0 | 0 | 0 | 0 | 0 | 0 | 0 | 0 | 0 |  | 0 | 0 | 0 | 0 | 0 | 0 | 0 |  | 0 | 0 | 0 | 0 | 0 | 0 | 0 |  | 0.8222 | 0.9385 | 0.8222 | 0.062171 |  | 0 | 0 | 0 | 0 | 0 | 0 | 0 | 0 | 0 |  | 0 | 0 | 0 | 0 | 0 | 0 | 0 | 0 | 0 | 0 | 0 |  | 0 | 0 | 0 | 0 | 0 | 0 | 0 | 0 | 0
2023_Business_Custom | Business_Custom_Private_Electric_0_Commercial/Industrial_Custom_2024_0_0 | Business_Custom_Private_Electric_0_Commercial/Industrial_Custom_2024_0_0_2023 |  | 751 |  | Business | Custom | Private | Electric | 0 | Commercial/Industrial | Custom | 2024 | 0 | 0 | 2023 | n/a |  |  | n/a | n/a | n/a | n/a | n/a |  | 0 | 0 | 0 | 0 | 0 |  | 0 | 0 | 0 | 0 | 0 |  | 0 | 0 | 0 | 0 | 0 |  | 0 | 0 | 0 | 0 | 0 | 0 | 0 | 0 | 0 | 0 | 0 | 0 | 0 | 0 | 0 | 0 | 0 |  | 0 | 0 | 0 | 0 | 0 | 0 | 0 | 0 | 0 | 0 | 0 | 0 | 0 | 0 | 0 | 0 | 0 | 0 | 0 | 0 | 0 | 0 | 0 | 0 | 0 | 0 | 0 | 0 | 0 | 0 | 0 | 0 | 0 | 0 | 0 |  | 0 | 0 | 0 | 0 | 0 | 0 | 0 | 0 | 0 | 0 | 0 | 0 | 0 | 0 | 0 | 0 | 0 | 0 | 0 | 0 | 0 | 0 | 0 | 0 | 0 | 0 | 0 | 0 | 0 | 0 | 0 | 0 | 0 | 0 | 0 |  | 0 | 0 | 0 | 0 | 0 | 0 | 0 | 0 | 0 | 0 | 0 | 0 | 0 | 0 | 0 | 0 | 0 | 0 | 0 | 0 | 0 | 0 | 0 | 0 | 0 | 0 | 0 | 0 | 0 | 0 | 0 | 0 | 0 | 0 | 0 |  | 0 | 0 | 0 | 0 | 0 | 0 | 0 | 0 | 0 | 0 | 0 | 0 | 0 | 0 | 0 | 0 | 0 | 0 | 0 | 0 | 0 | 0 | 0 | 0 | 0 | 0 | 0 | 0 | 0 | 0 | 0 | 0 | 0 | 0 | 0 |  | 0 | 0 | 0 | 0 | 0 | 0 | 0 | 0 | 0 | 0 | 0 | 0 | 0 | 0 | 0 | 0 | 0 | 0 | 0 | 0 | 0 | 0 | 0 | 0 | 0 | 0 | 0 | 0 | 0 | 0 | 0 | 0 | 0 | 0 | 0 |  | 0 | 0 | 0 | 0 | 0 | 0 | 0 | 0 | 0 | 0 | 0 | 0 | 0 | 0 | 0 | 0 | 0 | 0 | 0 | 0 | 0 | 0 | 0 | 0 | 0 | 0 | 0 | 0 | 0 | 0 | 0 | 0 | 0 | 0 | 0 |  | 0 | 0 | 0 | 0 | 0 | 0 | 0 | 0 | 0 | 0 | 0 | 0 | 0 | 0 | 0 | 0 | 0 | 0 | 0 | 0 | 0 | 0 | 0 | 0 | 0 | 0 | 0 | 0 | 0 | 0 | 0 | 0 | 0 | 0 | 0 |  | 0 | 0 | 0 | 0 | 0 | 0 | 0 | 0 | 0 | 0 | 0 | 0 | 0 | 0 | 0 | 0 | 0 | 0 | 0 | 0 | 0 | 0 | 0 | 0 | 0 | 0 | 0 | 0 | 0 | 0 | 0 | 0 | 0 | 0 | 0 |  | 0 | 0 | 0 | 0 | 0 | 0 | 0 | 0 | 0 | 0 | 0 | 0 | 0 | 0 | 0 | 0 | 0 | 0 | 0 | 0 | 0 | 0 | 0 | 0 | 0 | 0 | 0 | 0 | 0 | 0 | 0 | 0 | 0 | 0 | 0 |  | 0 |  | 6447883.7266 | 0 | 0 | 0 | 35821576.2588 | 0 | 0 | 2507.5103 | 725221.6303 | 0 | 0 | 0 | 0 | 0 | 0 | 0 | 0 | 0 | 13 | 0 |  | 0 |  | 0 | 0 | 0 | 0 | 0 |  |  | 0 | 0 | 0 | 0 | 0 |  | 0 | 0 | 0 | 0 | 0 | 0 | 0 | 0 | 0 | 0 | 0 | 0 | 0 |  | 0 | 0 | 0 | 0 | 0 | 0 | 0 |  | 0 | 0 | 0 | 0 | 0 | 0 | 0 |  | 0.8222 | 0.9385 | 0.8222 | 0.062171 |  | 0 | 0 | 0 | 0 | 0 | 0 | 0 | 0 | 0 |  | 0 | 0 | 0 | 0 | 0 | 0 | 0 | 0 | 0 | 0 | 0 |  | 0 | 0 | 0 | 0 | 0 | 0 | 0 | 0 | 0
2024_Business_Custom | Business_Custom_Private_Electric_0_Commercial/Industrial_Custom_2024_0_0 | Business_Custom_Private_Electric_0_Commercial/Industrial_Custom_2024_0_0_2024 |  | 751 |  | Business | Custom | Private | Electric | 0 | Commercial/Industrial | Custom | 2024 | 0 | 0 | 2024 | n/a |  |  | 5.3 | 4.4899 | 5.3 | 18.0524 | 0.19441 |  | 27322295.5071 | 26175861.7806 | 27322295.5071 | 90402683.7082 | -77098444.8466 |  | 33676342.5306 | 33676342.5306 | 33676342.5306 | 95704133.7082 | 18605688.8616 |  | 6354047.0234 | 7500480.75 | 6354047.0234 | 5301450 | 95704133.7082 |  | 11603252.6821 | 3145791.6632 | 561683.9696 | 3294960.5467 | 0 | 10376394.562 | 2690957.532 | 1605677.1748 | 194817.3568 | 202807.0433 | 75562570.0762 | 12641082.8821 | 0 | 5301450 | 7500480.75 | 1052597.0234 | 0 |  | 0 | 0 | 30692.3302 | 30692.3302 | 30692.3302 | 30692.3302 | 30692.3302 | 30692.3302 | 30692.3302 | 30692.3302 | 30692.3302 | 30692.3302 | 30692.3302 | 30692.3302 | 30692.3302 | 0 | 0 | 0 | 0 | 0 | 0 | 0 | 0 | 0 | 0 | 0 | 0 | 0 | 0 | 0 | 0 | 0 | 0 | 0 | 0 |  | 0 | 0 | 30692.3302 | 30692.3302 | 30692.3302 | 30692.3302 | 30692.3302 | 30692.3302 | 30692.3302 | 30692.3302 | 30692.3302 | 30692.3302 | 30692.3302 | 30692.3302 | 30692.3302 | 0 | 0 | 0 | 0 | 0 | 0 | 0 | 0 | 0 | 0 | 0 | 0 | 0 | 0 | 0 | 0 | 0 | 0 | 0 | 0 |  | 0 | 0 | 0 | 0 | 0 | 0 | 0 | 0 | 0 | 0 | 0 | 0 | 0 | 0 | 0 | 0 | 0 | 0 | 0 | 0 | 0 | 0 | 0 | 0 | 0 | 0 | 0 | 0 | 0 | 0 | 0 | 0 | 0 | 0 | 0 |  | 0 | 0 | 1239.8302 | 1239.8302 | 1239.8302 | 1239.8302 | 1239.8302 | 1239.8302 | 1239.8302 | 1239.8302 | 1239.8302 | 1239.8302 | 1239.8302 | 1239.8302 | 1239.8302 | 0 | 0 | 0 | 0 | 0 | 0 | 0 | 0 | 0 | 0 | 0 | 0 | 0 | 0 | 0 | 0 | 0 | 0 | 0 | 0 |  | 0 | 0 | 638305.4772 | 638305.4772 | 638305.4772 | 638305.4772 | 638305.4772 | 638305.4772 | 638305.4772 | 638305.4772 | 638305.4772 | 638305.4772 | 638305.4772 | 638305.4772 | 638305.4772 | 0 | 0 | 0 | 0 | 0 | 0 | 0 | 0 | 0 | 0 | 0 | 0 | 0 | 0 | 0 | 0 | 0 | 0 | 0 | 0 |  | 0 | 0 | 680620.5 | 680620.5 | 680620.5 | 680620.5 | 680620.5 | 680620.5 | 680620.5 | 680620.5 | 680620.5 | 680620.5 | 680620.5 | 680620.5 | 680620.5 | 0 | 0 | 0 | 0 | 0 | 0 | 0 | 0 | 0 | 0 | 0 | 0 | 0 | 0 | 0 | 0 | 0 | 0 | 0 | 0 |  | 0 | 0 | 42315.0228 | 42315.0228 | 42315.0228 | 42315.0228 | 42315.0228 | 42315.0228 | 42315.0228 | 42315.0228 | 42315.0228 | 42315.0228 | 42315.0228 | 42315.0228 | 42315.0228 | 0 | 0 | 0 | 0 | 0 | 0 | 0 | 0 | 0 | 0 | 0 | 0 | 0 | 0 | 0 | 0 | 0 | 0 | 0 | 0 |  | 0 | 0 | 2061.675 | 2061.675 | 2061.675 | 2061.675 | 2061.675 | 2061.675 | 2061.675 | 2061.675 | 2061.675 | 2061.675 | 2061.675 | 2061.675 | 2061.675 | 0 | 0 | 0 | 0 | 0 | 0 | 0 | 0 | 0 | 0 | 0 | 0 | 0 | 0 | 0 | 0 | 0 | 0 | 0 | 0 |  | 0 | 0 | 0 | 0 | 0 | 0 | 0 | 0 | 0 | 0 | 0 | 0 | 0 | 0 | 0 | 0 | 0 | 0 | 0 | 0 | 0 | 0 | 0 | 0 | 0 | 0 | 0 | 0 | 0 | 0 | 0 | 0 | 0 | 0 | 0 |  | 1 |  | 6447883.7266 | 0 | 0 | 0 | 35821576.2588 | 0 | 0 | 2507.5103 | 725221.6303 | 0 | 0 | 0 | 0 | 0 | 0 | 0 | 0 | 0 | 13 | 0 |  | 6447883.7266 |  | 0 | 6479550 | 1020930.75 | 63472.5342 | 7500480.75 |  |  | 415118.0844 | 26801.775 | 8848066.5 | 550095.2967 | 0 |  | 35821.5763 | 29452.5 | 1239.8302 | 30692.3302 | 2061.675 | 680620.5 | 42315.0228 | 638305.4772 | 37142.6526 | 725221.6303 | 482854.4841 | 9427881.1934 | 0 |  | 35821.5763 | 0 | 0 | 2507.5103 | 725221.6303 | 0 | 0 |  | 0 | 0 | 0 | 0 | 0 | 0 | 0 |  | 0.8222 | 0.9385 | 0.8222 | 0.062171 |  | 0 | 0 | 0 | 0 | 0 | 0 | 0 | 0 | 0 |  | 0 | 0 | 0 | 0 | 0 | 0 | 0 | 0 | 0 | 6479550 | 214846.3112 |  | 0 | 0 | 0 | 0 | 0 | 0 | 0 | 0 | 0
2025_Business_Custom | Business_Custom_Private_Electric_0_Commercial/Industrial_Custom_2024_0_0 | Business_Custom_Private_Electric_0_Commercial/Industrial_Custom_2024_0_0_2025 |  | 751 |  | Business | Custom | Private | Electric | 0 | Commercial/Industrial | Custom | 2024 | 0 | 0 | 2025 | n/a |  |  | n/a | n/a | n/a | n/a | n/a |  | 0 | 0 | 0 | 0 | 0 |  | 0 | 0 | 0 | 0 | 0 |  | 0 | 0 | 0 | 0 | 0 |  | 0 | 0 | 0 | 0 | 0 | 0 | 0 | 0 | 0 | 0 | 0 | 0 | 0 | 0 | 0 | 0 | 0 |  | 0 | 0 | 0 | 0 | 0 | 0 | 0 | 0 | 0 | 0 | 0 | 0 | 0 | 0 | 0 | 0 | 0 | 0 | 0 | 0 | 0 | 0 | 0 | 0 | 0 | 0 | 0 | 0 | 0 | 0 | 0 | 0 | 0 | 0 | 0 |  | 0 | 0 | 0 | 0 | 0 | 0 | 0 | 0 | 0 | 0 | 0 | 0 | 0 | 0 | 0 | 0 | 0 | 0 | 0 | 0 | 0 | 0 | 0 | 0 | 0 | 0 | 0 | 0 | 0 | 0 | 0 | 0 | 0 | 0 | 0 |  | 0 | 0 | 0 | 0 | 0 | 0 | 0 | 0 | 0 | 0 | 0 | 0 | 0 | 0 | 0 | 0 | 0 | 0 | 0 | 0 | 0 | 0 | 0 | 0 | 0 | 0 | 0 | 0 | 0 | 0 | 0 | 0 | 0 | 0 | 0 |  | 0 | 0 | 0 | 0 | 0 | 0 | 0 | 0 | 0 | 0 | 0 | 0 | 0 | 0 | 0 | 0 | 0 | 0 | 0 | 0 | 0 | 0 | 0 | 0 | 0 | 0 | 0 | 0 | 0 | 0 | 0 | 0 | 0 | 0 | 0 |  | 0 | 0 | 0 | 0 | 0 | 0 | 0 | 0 | 0 | 0 | 0 | 0 | 0 | 0 | 0 | 0 | 0 | 0 | 0 | 0 | 0 | 0 | 0 | 0 | 0 | 0 | 0 | 0 | 0 | 0 | 0 | 0 | 0 | 0 | 0 |  | 0 | 0 | 0 | 0 | 0 | 0 | 0 | 0 | 0 | 0 | 0 | 0 | 0 | 0 | 0 | 0 | 0 | 0 | 0 | 0 | 0 | 0 | 0 | 0 | 0 | 0 | 0 | 0 | 0 | 0 | 0 | 0 | 0 | 0 | 0 |  | 0 | 0 | 0 | 0 | 0 | 0 | 0 | 0 | 0 | 0 | 0 | 0 | 0 | 0 | 0 | 0 | 0 | 0 | 0 | 0 | 0 | 0 | 0 | 0 | 0 | 0 | 0 | 0 | 0 | 0 | 0 | 0 | 0 | 0 | 0 |  | 0 | 0 | 0 | 0 | 0 | 0 | 0 | 0 | 0 | 0 | 0 | 0 | 0 | 0 | 0 | 0 | 0 | 0 | 0 | 0 | 0 | 0 | 0 | 0 | 0 | 0 | 0 | 0 | 0 | 0 | 0 | 0 | 0 | 0 | 0 |  | 0 | 0 | 0 | 0 | 0 | 0 | 0 | 0 | 0 | 0 | 0 | 0 | 0 | 0 | 0 | 0 | 0 | 0 | 0 | 0 | 0 | 0 | 0 | 0 | 0 | 0 | 0 | 0 | 0 | 0 | 0 | 0 | 0 | 0 | 0 |  | 0 |  | 6447883.7266 | 0 | 0 | 0 | 35821576.2588 | 0 | 0 | 2507.5103 | 725221.6303 | 0 | 0 | 0 | 0 | 0 | 0 | 0 | 0 | 0 | 13 | 0 |  | 0 |  | 0 | 0 | 0 | 0 | 0 |  |  | 0 | 0 | 0 | 0 | 0 |  | 0 | 0 | 0 | 0 | 0 | 0 | 0 | 0 | 0 | 0 | 0 | 0 | 0 |  | 0 | 0 | 0 | 0 | 0 | 0 | 0 |  | 0 | 0 | 0 | 0 | 0 | 0 | 0 |  | 0.8222 | 0.9385 | 0.8222 | 0.062171 |  | 0 | 0 | 0 | 0 | 0 | 0 | 0 | 0 | 0 |  | 0 | 0 | 0 | 0 | 0 | 0 | 0 | 0 | 0 | 0 | 0 |  | 0 | 0 | 0 | 0 | 0 | 0 | 0 | 0 | 0
2022_Business_Custom | Business_Custom_Private_Electric_0_Commercial/Industrial_Custom_2025_0_0 | Business_Custom_Private_Electric_0_Commercial/Industrial_Custom_2025_0_0_2022 |  | 752 |  | Business | Custom | Private | Electric | 0 | Commercial/Industrial | Custom | 2025 | 0 | 0 | 2022 | n/a |  |  | n/a | n/a | n/a | n/a | n/a |  | 0 | 0 | 0 | 0 | 0 |  | 0 | 0 | 0 | 0 | 0 |  | 0 | 0 | 0 | 0 | 0 |  | 0 | 0 | 0 | 0 | 0 | 0 | 0 | 0 | 0 | 0 | 0 | 0 | 0 | 0 | 0 | 0 | 0 |  | 0 | 0 | 0 | 0 | 0 | 0 | 0 | 0 | 0 | 0 | 0 | 0 | 0 | 0 | 0 | 0 | 0 | 0 | 0 | 0 | 0 | 0 | 0 | 0 | 0 | 0 | 0 | 0 | 0 | 0 | 0 | 0 | 0 | 0 | 0 |  | 0 | 0 | 0 | 0 | 0 | 0 | 0 | 0 | 0 | 0 | 0 | 0 | 0 | 0 | 0 | 0 | 0 | 0 | 0 | 0 | 0 | 0 | 0 | 0 | 0 | 0 | 0 | 0 | 0 | 0 | 0 | 0 | 0 | 0 | 0 |  | 0 | 0 | 0 | 0 | 0 | 0 | 0 | 0 | 0 | 0 | 0 | 0 | 0 | 0 | 0 | 0 | 0 | 0 | 0 | 0 | 0 | 0 | 0 | 0 | 0 | 0 | 0 | 0 | 0 | 0 | 0 | 0 | 0 | 0 | 0 |  | 0 | 0 | 0 | 0 | 0 | 0 | 0 | 0 | 0 | 0 | 0 | 0 | 0 | 0 | 0 | 0 | 0 | 0 | 0 | 0 | 0 | 0 | 0 | 0 | 0 | 0 | 0 | 0 | 0 | 0 | 0 | 0 | 0 | 0 | 0 |  | 0 | 0 | 0 | 0 | 0 | 0 | 0 | 0 | 0 | 0 | 0 | 0 | 0 | 0 | 0 | 0 | 0 | 0 | 0 | 0 | 0 | 0 | 0 | 0 | 0 | 0 | 0 | 0 | 0 | 0 | 0 | 0 | 0 | 0 | 0 |  | 0 | 0 | 0 | 0 | 0 | 0 | 0 | 0 | 0 | 0 | 0 | 0 | 0 | 0 | 0 | 0 | 0 | 0 | 0 | 0 | 0 | 0 | 0 | 0 | 0 | 0 | 0 | 0 | 0 | 0 | 0 | 0 | 0 | 0 | 0 |  | 0 | 0 | 0 | 0 | 0 | 0 | 0 | 0 | 0 | 0 | 0 | 0 | 0 | 0 | 0 | 0 | 0 | 0 | 0 | 0 | 0 | 0 | 0 | 0 | 0 | 0 | 0 | 0 | 0 | 0 | 0 | 0 | 0 | 0 | 0 |  | 0 | 0 | 0 | 0 | 0 | 0 | 0 | 0 | 0 | 0 | 0 | 0 | 0 | 0 | 0 | 0 | 0 | 0 | 0 | 0 | 0 | 0 | 0 | 0 | 0 | 0 | 0 | 0 | 0 | 0 | 0 | 0 | 0 | 0 | 0 |  | 0 | 0 | 0 | 0 | 0 | 0 | 0 | 0 | 0 | 0 | 0 | 0 | 0 | 0 | 0 | 0 | 0 | 0 | 0 | 0 | 0 | 0 | 0 | 0 | 0 | 0 | 0 | 0 | 0 | 0 | 0 | 0 | 0 | 0 | 0 |  | 0 |  | 6001277.0615 | 0 | 0 | 0 | 33340428.1197 | 0 | 0 | 2333.83 | 742377.4108 | 0 | 0 | 0 | 0 | 0 | 0 | 0 | 0 | 0 | 13 | 0 |  | 0 |  | 0 | 0 | 0 | 0 | 0 |  |  | 0 | 0 | 0 | 0 | 0 |  | 0 | 0 | 0 | 0 | 0 | 0 | 0 | 0 | 0 | 0 | 0 | 0 | 0 |  | 0 | 0 | 0 | 0 | 0 | 0 | 0 |  | 0 | 0 | 0 | 0 | 0 | 0 | 0 |  | 0.8222 | 0.9385 | 0.8222 | 0.062171 |  | 0 | 0 | 0 | 0 | 0 | 0 | 0 | 0 | 0 |  | 0 | 0 | 0 | 0 | 0 | 0 | 0 | 0 | 0 | 0 | 0 |  | 0 | 0 | 0 | 0 | 0 | 0 | 0 | 0 | 0
2023_Business_Custom | Business_Custom_Private_Electric_0_Commercial/Industrial_Custom_2025_0_0 | Business_Custom_Private_Electric_0_Commercial/Industrial_Custom_2025_0_0_2023 |  | 752 |  | Business | Custom | Private | Electric | 0 | Commercial/Industrial | Custom | 2025 | 0 | 0 | 2023 | n/a |  |  | n/a | n/a | n/a | n/a | n/a |  | 0 | 0 | 0 | 0 | 0 |  | 0 | 0 | 0 | 0 | 0 |  | 0 | 0 | 0 | 0 | 0 |  | 0 | 0 | 0 | 0 | 0 | 0 | 0 | 0 | 0 | 0 | 0 | 0 | 0 | 0 | 0 | 0 | 0 |  | 0 | 0 | 0 | 0 | 0 | 0 | 0 | 0 | 0 | 0 | 0 | 0 | 0 | 0 | 0 | 0 | 0 | 0 | 0 | 0 | 0 | 0 | 0 | 0 | 0 | 0 | 0 | 0 | 0 | 0 | 0 | 0 | 0 | 0 | 0 |  | 0 | 0 | 0 | 0 | 0 | 0 | 0 | 0 | 0 | 0 | 0 | 0 | 0 | 0 | 0 | 0 | 0 | 0 | 0 | 0 | 0 | 0 | 0 | 0 | 0 | 0 | 0 | 0 | 0 | 0 | 0 | 0 | 0 | 0 | 0 |  | 0 | 0 | 0 | 0 | 0 | 0 | 0 | 0 | 0 | 0 | 0 | 0 | 0 | 0 | 0 | 0 | 0 | 0 | 0 | 0 | 0 | 0 | 0 | 0 | 0 | 0 | 0 | 0 | 0 | 0 | 0 | 0 | 0 | 0 | 0 |  | 0 | 0 | 0 | 0 | 0 | 0 | 0 | 0 | 0 | 0 | 0 | 0 | 0 | 0 | 0 | 0 | 0 | 0 | 0 | 0 | 0 | 0 | 0 | 0 | 0 | 0 | 0 | 0 | 0 | 0 | 0 | 0 | 0 | 0 | 0 |  | 0 | 0 | 0 | 0 | 0 | 0 | 0 | 0 | 0 | 0 | 0 | 0 | 0 | 0 | 0 | 0 | 0 | 0 | 0 | 0 | 0 | 0 | 0 | 0 | 0 | 0 | 0 | 0 | 0 | 0 | 0 | 0 | 0 | 0 | 0 |  | 0 | 0 | 0 | 0 | 0 | 0 | 0 | 0 | 0 | 0 | 0 | 0 | 0 | 0 | 0 | 0 | 0 | 0 | 0 | 0 | 0 | 0 | 0 | 0 | 0 | 0 | 0 | 0 | 0 | 0 | 0 | 0 | 0 | 0 | 0 |  | 0 | 0 | 0 | 0 | 0 | 0 | 0 | 0 | 0 | 0 | 0 | 0 | 0 | 0 | 0 | 0 | 0 | 0 | 0 | 0 | 0 | 0 | 0 | 0 | 0 | 0 | 0 | 0 | 0 | 0 | 0 | 0 | 0 | 0 | 0 |  | 0 | 0 | 0 | 0 | 0 | 0 | 0 | 0 | 0 | 0 | 0 | 0 | 0 | 0 | 0 | 0 | 0 | 0 | 0 | 0 | 0 | 0 | 0 | 0 | 0 | 0 | 0 | 0 | 0 | 0 | 0 | 0 | 0 | 0 | 0 |  | 0 | 0 | 0 | 0 | 0 | 0 | 0 | 0 | 0 | 0 | 0 | 0 | 0 | 0 | 0 | 0 | 0 | 0 | 0 | 0 | 0 | 0 | 0 | 0 | 0 | 0 | 0 | 0 | 0 | 0 | 0 | 0 | 0 | 0 | 0 |  | 0 |  | 6001277.0615 | 0 | 0 | 0 | 33340428.1197 | 0 | 0 | 2333.83 | 742377.4108 | 0 | 0 | 0 | 0 | 0 | 0 | 0 | 0 | 0 | 13 | 0 |  | 0 |  | 0 | 0 | 0 | 0 | 0 |  |  | 0 | 0 | 0 | 0 | 0 |  | 0 | 0 | 0 | 0 | 0 | 0 | 0 | 0 | 0 | 0 | 0 | 0 | 0 |  | 0 | 0 | 0 | 0 | 0 | 0 | 0 |  | 0 | 0 | 0 | 0 | 0 | 0 | 0 |  | 0.8222 | 0.9385 | 0.8222 | 0.062171 |  | 0 | 0 | 0 | 0 | 0 | 0 | 0 | 0 | 0 |  | 0 | 0 | 0 | 0 | 0 | 0 | 0 | 0 | 0 | 0 | 0 |  | 0 | 0 | 0 | 0 | 0 | 0 | 0 | 0 | 0
2024_Business_Custom | Business_Custom_Private_Electric_0_Commercial/Industrial_Custom_2025_0_0 | Business_Custom_Private_Electric_0_Commercial/Industrial_Custom_2025_0_0_2024 |  | 752 |  | Business | Custom | Private | Electric | 0 | Commercial/Industrial | Custom | 2025 | 0 | 0 | 2024 | n/a |  |  | n/a | n/a | n/a | n/a | n/a |  | 0 | 0 | 0 | 0 | 0 |  | 0 | 0 | 0 | 0 | 0 |  | 0 | 0 | 0 | 0 | 0 |  | 0 | 0 | 0 | 0 | 0 | 0 | 0 | 0 | 0 | 0 | 0 | 0 | 0 | 0 | 0 | 0 | 0 |  | 0 | 0 | 0 | 0 | 0 | 0 | 0 | 0 | 0 | 0 | 0 | 0 | 0 | 0 | 0 | 0 | 0 | 0 | 0 | 0 | 0 | 0 | 0 | 0 | 0 | 0 | 0 | 0 | 0 | 0 | 0 | 0 | 0 | 0 | 0 |  | 0 | 0 | 0 | 0 | 0 | 0 | 0 | 0 | 0 | 0 | 0 | 0 | 0 | 0 | 0 | 0 | 0 | 0 | 0 | 0 | 0 | 0 | 0 | 0 | 0 | 0 | 0 | 0 | 0 | 0 | 0 | 0 | 0 | 0 | 0 |  | 0 | 0 | 0 | 0 | 0 | 0 | 0 | 0 | 0 | 0 | 0 | 0 | 0 | 0 | 0 | 0 | 0 | 0 | 0 | 0 | 0 | 0 | 0 | 0 | 0 | 0 | 0 | 0 | 0 | 0 | 0 | 0 | 0 | 0 | 0 |  | 0 | 0 | 0 | 0 | 0 | 0 | 0 | 0 | 0 | 0 | 0 | 0 | 0 | 0 | 0 | 0 | 0 | 0 | 0 | 0 | 0 | 0 | 0 | 0 | 0 | 0 | 0 | 0 | 0 | 0 | 0 | 0 | 0 | 0 | 0 |  | 0 | 0 | 0 | 0 | 0 | 0 | 0 | 0 | 0 | 0 | 0 | 0 | 0 | 0 | 0 | 0 | 0 | 0 | 0 | 0 | 0 | 0 | 0 | 0 | 0 | 0 | 0 | 0 | 0 | 0 | 0 | 0 | 0 | 0 | 0 |  | 0 | 0 | 0 | 0 | 0 | 0 | 0 | 0 | 0 | 0 | 0 | 0 | 0 | 0 | 0 | 0 | 0 | 0 | 0 | 0 | 0 | 0 | 0 | 0 | 0 | 0 | 0 | 0 | 0 | 0 | 0 | 0 | 0 | 0 | 0 |  | 0 | 0 | 0 | 0 | 0 | 0 | 0 | 0 | 0 | 0 | 0 | 0 | 0 | 0 | 0 | 0 | 0 | 0 | 0 | 0 | 0 | 0 | 0 | 0 | 0 | 0 | 0 | 0 | 0 | 0 | 0 | 0 | 0 | 0 | 0 |  | 0 | 0 | 0 | 0 | 0 | 0 | 0 | 0 | 0 | 0 | 0 | 0 | 0 | 0 | 0 | 0 | 0 | 0 | 0 | 0 | 0 | 0 | 0 | 0 | 0 | 0 | 0 | 0 | 0 | 0 | 0 | 0 | 0 | 0 | 0 |  | 0 | 0 | 0 | 0 | 0 | 0 | 0 | 0 | 0 | 0 | 0 | 0 | 0 | 0 | 0 | 0 | 0 | 0 | 0 | 0 | 0 | 0 | 0 | 0 | 0 | 0 | 0 | 0 | 0 | 0 | 0 | 0 | 0 | 0 | 0 |  | 0 |  | 6001277.0615 | 0 | 0 | 0 | 33340428.1197 | 0 | 0 | 2333.83 | 742377.4108 | 0 | 0 | 0 | 0 | 0 | 0 | 0 | 0 | 0 | 13 | 0 |  | 0 |  | 0 | 0 | 0 | 0 | 0 |  |  | 0 | 0 | 0 | 0 | 0 |  | 0 | 0 | 0 | 0 | 0 | 0 | 0 | 0 | 0 | 0 | 0 | 0 | 0 |  | 0 | 0 | 0 | 0 | 0 | 0 | 0 |  | 0 | 0 | 0 | 0 | 0 | 0 | 0 |  | 0.8222 | 0.9385 | 0.8222 | 0.062171 |  | 0 | 0 | 0 | 0 | 0 | 0 | 0 | 0 | 0 |  | 0 | 0 | 0 | 0 | 0 | 0 | 0 | 0 | 0 | 0 | 0 |  | 0 | 0 | 0 | 0 | 0 | 0 | 0 | 0 | 0
2025_Business_Custom | Business_Custom_Private_Electric_0_Commercial/Industrial_Custom_2025_0_0 | Business_Custom_Private_Electric_0_Commercial/Industrial_Custom_2025_0_0_2025 |  | 752 |  | Business | Custom | Private | Electric | 0 | Commercial/Industrial | Custom | 2025 | 0 | 0 | 2025 | n/a |  |  | 5.4528 | 4.6305 | 5.4528 | 18.865 | 0.19362 |  | 26755892.2617 | 25688865.2002 | 26755892.2617 | 88150381.6761 | -75062002.3367 |  | 32764697.0002 | 32764697.0002 | 32764697.0002 | 93084631.6761 | 18022629.3395 |  | 6008804.7385 | 7075831.8 | 6008804.7385 | 4934250 | 93084631.6761 |  | 11049126.8873 | 2983528.7986 | 532711.7872 | 3457261.8664 | 0 | 10056383.2823 | 2856812.7121 | 1421962.8751 | 199547.717 | 207361.0742 | 72502277.2289 | 13506522.6472 | 0 | 4934250 | 7075831.8 | 1074554.7385 | 0 |  | 0 | 0 | 0 | 28681.6595 | 28681.6595 | 28681.6595 | 28681.6595 | 28681.6595 | 28681.6595 | 28681.6595 | 28681.6595 | 28681.6595 | 28681.6595 | 28681.6595 | 28681.6595 | 28681.6595 | 0 | 0 | 0 | 0 | 0 | 0 | 0 | 0 | 0 | 0 | 0 | 0 | 0 | 0 | 0 | 0 | 0 | 0 | 0 |  | 0 | 0 | 0 | 28681.6595 | 28681.6595 | 28681.6595 | 28681.6595 | 28681.6595 | 28681.6595 | 28681.6595 | 28681.6595 | 28681.6595 | 28681.6595 | 28681.6595 | 28681.6595 | 28681.6595 | 0 | 0 | 0 | 0 | 0 | 0 | 0 | 0 | 0 | 0 | 0 | 0 | 0 | 0 | 0 | 0 | 0 | 0 | 0 |  | 0 | 0 | 0 | 0 | 0 | 0 | 0 | 0 | 0 | 0 | 0 | 0 | 0 | 0 | 0 | 0 | 0 | 0 | 0 | 0 | 0 | 0 | 0 | 0 | 0 | 0 | 0 | 0 | 0 | 0 | 0 | 0 | 0 | 0 | 0 |  | 0 | 0 | 0 | 1269.1595 | 1269.1595 | 1269.1595 | 1269.1595 | 1269.1595 | 1269.1595 | 1269.1595 | 1269.1595 | 1269.1595 | 1269.1595 | 1269.1595 | 1269.1595 | 1269.1595 | 0 | 0 | 0 | 0 | 0 | 0 | 0 | 0 | 0 | 0 | 0 | 0 | 0 | 0 | 0 | 0 | 0 | 0 | 0 |  | 0 | 0 | 0 | 653405.1766 | 653405.1766 | 653405.1766 | 653405.1766 | 653405.1766 | 653405.1766 | 653405.1766 | 653405.1766 | 653405.1766 | 653405.1766 | 653405.1766 | 653405.1766 | 653405.1766 | 0 | 0 | 0 | 0 | 0 | 0 | 0 | 0 | 0 | 0 | 0 | 0 | 0 | 0 | 0 | 0 | 0 | 0 | 0 |  | 0 | 0 | 0 | 696721.2 | 696721.2 | 696721.2 | 696721.2 | 696721.2 | 696721.2 | 696721.2 | 696721.2 | 696721.2 | 696721.2 | 696721.2 | 696721.2 | 696721.2 | 0 | 0 | 0 | 0 | 0 | 0 | 0 | 0 | 0 | 0 | 0 | 0 | 0 | 0 | 0 | 0 | 0 | 0 | 0 |  | 0 | 0 | 0 | 43316.0234 | 43316.0234 | 43316.0234 | 43316.0234 | 43316.0234 | 43316.0234 | 43316.0234 | 43316.0234 | 43316.0234 | 43316.0234 | 43316.0234 | 43316.0234 | 43316.0234 | 0 | 0 | 0 | 0 | 0 | 0 | 0 | 0 | 0 | 0 | 0 | 0 | 0 | 0 | 0 | 0 | 0 | 0 | 0 |  | 0 | 0 | 0 | 1918.875 | 1918.875 | 1918.875 | 1918.875 | 1918.875 | 1918.875 | 1918.875 | 1918.875 | 1918.875 | 1918.875 | 1918.875 | 1918.875 | 1918.875 | 0 | 0 | 0 | 0 | 0 | 0 | 0 | 0 | 0 | 0 | 0 | 0 | 0 | 0 | 0 | 0 | 0 | 0 | 0 |  | 0 | 0 | 0 | 0 | 0 | 0 | 0 | 0 | 0 | 0 | 0 | 0 | 0 | 0 | 0 | 0 | 0 | 0 | 0 | 0 | 0 | 0 | 0 | 0 | 0 | 0 | 0 | 0 | 0 | 0 | 0 | 0 | 0 | 0 | 0 |  | 1 |  | 6001277.0615 | 0 | 0 | 0 | 33340428.1197 | 0 | 0 | 2333.83 | 742377.4108 | 0 | 0 | 0 | 0 | 0 | 0 | 0 | 0 | 0 | 13 | 0 |  | 6001277.0615 |  | 0 | 6030750 | 1045081.8 | 64974.035 | 7075831.8 |  |  | 389360.6466 | 24945.375 | 9057375.6 | 563108.3037 | 0 |  | 33340.4281 | 27412.5 | 1269.1595 | 28681.6595 | 1918.875 | 696721.2 | 43316.0234 | 653405.1766 | 34692.7558 | 742377.4108 | 451005.8248 | 9650906.3399 | 0 |  | 33340.4281 | 0 | 0 | 2333.83 | 742377.4108 | 0 | 0 |  | 0 | 0 | 0 | 0 | 0 | 0 | 0 |  | 0.8222 | 0.9385 | 0.8222 | 0.062171 |  | 0 | 0 | 0 | 0 | 0 | 0 | 0 | 0 | 0 |  | 0 | 0 | 0 | 0 | 0 | 0 | 0 | 0 | 0 | 6030750 | 172089.9569 |  | 0 | 0 | 0 | 0 | 0 | 0 | 0 | 0 | 0
2022_Business_Custom | Business_Custom_Public_Electric_0_Commercial/Industrial_Custom_2022_0_0 | Business_Custom_Public_Electric_0_Commercial/Industrial_Custom_2022_0_0_2022 |  | 753 |  | Business | Custom | Public | Electric | 0 | Commercial/Industrial | Custom | 2022 | 0 | 0 | 2022 | n/a |  |  | 4.4747 | 3.9546 | 4.4747 | 19.7129 | 0.20498 |  | 5399336.3062 | 5194980.9182 | 5399336.3062 | 17683736.6268 | -14810256.5328 |  | 6953240.2982 | 6953240.2982 | 6953240.2982 | 18628736.6268 | 3818480.094 |  | 1553903.992 | 1758259.38 | 1553903.992 | 945000 | 18628736.6268 |  | 1911284.9236 | 526073.4755 | 96415.1786 | 1284706.5164 | 0 | 1643207.6281 | 1023402.2444 | 304268.9088 | 80407.2234 | 83474.1994 | 12127665.4429 | 4742811.8039 | 0 | 945000 | 1758259.38 | 608903.992 | 0 |  | 5250 | 5250 | 5250 | 5250 | 5250 | 5250 | 5250 | 5250 | 5250 | 5250 | 5250 | 5250 | 5250 | 0 | 0 | 0 | 0 | 0 | 0 | 0 | 0 | 0 | 0 | 0 | 0 | 0 | 0 | 0 | 0 | 0 | 0 | 0 | 0 | 0 | 0 |  | 5250 | 5250 | 5250 | 5250 | 5250 | 5250 | 5250 | 5250 | 5250 | 5250 | 5250 | 5250 | 5250 | 0 | 0 | 0 | 0 | 0 | 0 | 0 | 0 | 0 | 0 | 0 | 0 | 0 | 0 | 0 | 0 | 0 | 0 | 0 | 0 | 0 | 0 |  | 0 | 0 | 0 | 0 | 0 | 0 | 0 | 0 | 0 | 0 | 0 | 0 | 0 | 0 | 0 | 0 | 0 | 0 | 0 | 0 | 0 | 0 | 0 | 0 | 0 | 0 | 0 | 0 | 0 | 0 | 0 | 0 | 0 | 0 | 0 |  | 0 | 0 | 0 | 0 | 0 | 0 | 0 | 0 | 0 | 0 | 0 | 0 | 0 | 0 | 0 | 0 | 0 | 0 | 0 | 0 | 0 | 0 | 0 | 0 | 0 | 0 | 0 | 0 | 0 | 0 | 0 | 0 | 0 | 0 | 0 |  | 262211.4 | 262211.4 | 262211.4 | 262211.4 | 262211.4 | 262211.4 | 262211.4 | 262211.4 | 262211.4 | 262211.4 | 262211.4 | 262211.4 | 262211.4 | 0 | 0 | 0 | 0 | 0 | 0 | 0 | 0 | 0 | 0 | 0 | 0 | 0 | 0 | 0 | 0 | 0 | 0 | 0 | 0 | 0 | 0 |  | 262211.4 | 262211.4 | 262211.4 | 262211.4 | 262211.4 | 262211.4 | 262211.4 | 262211.4 | 262211.4 | 262211.4 | 262211.4 | 262211.4 | 262211.4 | 0 | 0 | 0 | 0 | 0 | 0 | 0 | 0 | 0 | 0 | 0 | 0 | 0 | 0 | 0 | 0 | 0 | 0 | 0 | 0 | 0 | 0 |  | 0 | 0 | 0 | 0 | 0 | 0 | 0 | 0 | 0 | 0 | 0 | 0 | 0 | 0 | 0 | 0 | 0 | 0 | 0 | 0 | 0 | 0 | 0 | 0 | 0 | 0 | 0 | 0 | 0 | 0 | 0 | 0 | 0 | 0 | 0 |  | 367.5 | 367.5 | 367.5 | 367.5 | 367.5 | 367.5 | 367.5 | 367.5 | 367.5 | 367.5 | 367.5 | 367.5 | 367.5 | 0 | 0 | 0 | 0 | 0 | 0 | 0 | 0 | 0 | 0 | 0 | 0 | 0 | 0 | 0 | 0 | 0 | 0 | 0 | 0 | 0 | 0 |  | 0 | 0 | 0 | 0 | 0 | 0 | 0 | 0 | 0 | 0 | 0 | 0 | 0 | 0 | 0 | 0 | 0 | 0 | 0 | 0 | 0 | 0 | 0 | 0 | 0 | 0 | 0 | 0 | 0 | 0 | 0 | 0 | 0 | 0 | 0 |  | 1 |  | 1149355.388 | 0 | 0 | 0 | 6385307.711 | 0 | 0 | 446.9715 | 279394.1396 | 0 | 0 | 0 | 0 | 0 | 0 | 0 | 0 | 0 | 13 | 0 |  | 1149355.388 |  | 0 | 1312500 | 445759.38 | 0 | 1758259.38 |  |  | 68250 | 4777.5 | 3408748.2 | 0 | 0 |  | 6385.3077 | 5250 | 0 | 5250 | 367.5 | 262211.4 | 0 | 262211.4 | 6385.3077 | 279394.1396 | 83009.0002 | 3632123.8146 | 0 |  | 6385.3077 | 0 | 0 | 446.9715 | 279394.1396 | 0 | 0 |  | 0 | 0 | 0 | 0 | 0 | 0 | 0 |  | 0.8222 | 0.9385 | 0.8222 | 0 |  | 0 | 0 | 0 | 0 | 0 | 0 | 0 | 0 | 0 |  | 0 | 0 | 0 | 0 | 0 | 0 | 0 | 0 | 0 | 1312500 | 47250 |  | 0 | 0 | 0 | 0 | 0 | 0 | 0 | 0 | 0
2023_Business_Custom | Business_Custom_Public_Electric_0_Commercial/Industrial_Custom_2022_0_0 | Business_Custom_Public_Electric_0_Commercial/Industrial_Custom_2022_0_0_2023 |  | 753 |  | Business | Custom | Public | Electric | 0 | Commercial/Industrial | Custom | 2022 | 0 | 0 | 2023 | n/a |  |  | n/a | n/a | n/a | n/a | n/a |  | 0 | 0 | 0 | 0 | 0 |  | 0 | 0 | 0 | 0 | 0 |  | 0 | 0 | 0 | 0 | 0 |  | 0 | 0 | 0 | 0 | 0 | 0 | 0 | 0 | 0 | 0 | 0 | 0 | 0 | 0 | 0 | 0 | 0 |  | 0 | 0 | 0 | 0 | 0 | 0 | 0 | 0 | 0 | 0 | 0 | 0 | 0 | 0 | 0 | 0 | 0 | 0 | 0 | 0 | 0 | 0 | 0 | 0 | 0 | 0 | 0 | 0 | 0 | 0 | 0 | 0 | 0 | 0 | 0 |  | 0 | 0 | 0 | 0 | 0 | 0 | 0 | 0 | 0 | 0 | 0 | 0 | 0 | 0 | 0 | 0 | 0 | 0 | 0 | 0 | 0 | 0 | 0 | 0 | 0 | 0 | 0 | 0 | 0 | 0 | 0 | 0 | 0 | 0 | 0 |  | 0 | 0 | 0 | 0 | 0 | 0 | 0 | 0 | 0 | 0 | 0 | 0 | 0 | 0 | 0 | 0 | 0 | 0 | 0 | 0 | 0 | 0 | 0 | 0 | 0 | 0 | 0 | 0 | 0 | 0 | 0 | 0 | 0 | 0 | 0 |  | 0 | 0 | 0 | 0 | 0 | 0 | 0 | 0 | 0 | 0 | 0 | 0 | 0 | 0 | 0 | 0 | 0 | 0 | 0 | 0 | 0 | 0 | 0 | 0 | 0 | 0 | 0 | 0 | 0 | 0 | 0 | 0 | 0 | 0 | 0 |  | 0 | 0 | 0 | 0 | 0 | 0 | 0 | 0 | 0 | 0 | 0 | 0 | 0 | 0 | 0 | 0 | 0 | 0 | 0 | 0 | 0 | 0 | 0 | 0 | 0 | 0 | 0 | 0 | 0 | 0 | 0 | 0 | 0 | 0 | 0 |  | 0 | 0 | 0 | 0 | 0 | 0 | 0 | 0 | 0 | 0 | 0 | 0 | 0 | 0 | 0 | 0 | 0 | 0 | 0 | 0 | 0 | 0 | 0 | 0 | 0 | 0 | 0 | 0 | 0 | 0 | 0 | 0 | 0 | 0 | 0 |  | 0 | 0 | 0 | 0 | 0 | 0 | 0 | 0 | 0 | 0 | 0 | 0 | 0 | 0 | 0 | 0 | 0 | 0 | 0 | 0 | 0 | 0 | 0 | 0 | 0 | 0 | 0 | 0 | 0 | 0 | 0 | 0 | 0 | 0 | 0 |  | 0 | 0 | 0 | 0 | 0 | 0 | 0 | 0 | 0 | 0 | 0 | 0 | 0 | 0 | 0 | 0 | 0 | 0 | 0 | 0 | 0 | 0 | 0 | 0 | 0 | 0 | 0 | 0 | 0 | 0 | 0 | 0 | 0 | 0 | 0 |  | 0 | 0 | 0 | 0 | 0 | 0 | 0 | 0 | 0 | 0 | 0 | 0 | 0 | 0 | 0 | 0 | 0 | 0 | 0 | 0 | 0 | 0 | 0 | 0 | 0 | 0 | 0 | 0 | 0 | 0 | 0 | 0 | 0 | 0 | 0 |  | 0 |  | 1149355.388 | 0 | 0 | 0 | 6385307.711 | 0 | 0 | 446.9715 | 279394.1396 | 0 | 0 | 0 | 0 | 0 | 0 | 0 | 0 | 0 | 13 | 0 |  | 0 |  | 0 | 0 | 0 | 0 | 0 |  |  | 0 | 0 | 0 | 0 | 0 |  | 0 | 0 | 0 | 0 | 0 | 0 | 0 | 0 | 0 | 0 | 0 | 0 | 0 |  | 0 | 0 | 0 | 0 | 0 | 0 | 0 |  | 0 | 0 | 0 | 0 | 0 | 0 | 0 |  | 0.8222 | 0.9385 | 0.8222 | 0 |  | 0 | 0 | 0 | 0 | 0 | 0 | 0 | 0 | 0 |  | 0 | 0 | 0 | 0 | 0 | 0 | 0 | 0 | 0 | 0 | 0 |  | 0 | 0 | 0 | 0 | 0 | 0 | 0 | 0 | 0
2024_Business_Custom | Business_Custom_Public_Electric_0_Commercial/Industrial_Custom_2022_0_0 | Business_Custom_Public_Electric_0_Commercial/Industrial_Custom_2022_0_0_2024 |  | 753 |  | Business | Custom | Public | Electric | 0 | Commercial/Industrial | Custom | 2022 | 0 | 0 | 2024 | n/a |  |  | n/a | n/a | n/a | n/a | n/a |  | 0 | 0 | 0 | 0 | 0 |  | 0 | 0 | 0 | 0 | 0 |  | 0 | 0 | 0 | 0 | 0 |  | 0 | 0 | 0 | 0 | 0 | 0 | 0 | 0 | 0 | 0 | 0 | 0 | 0 | 0 | 0 | 0 | 0 |  | 0 | 0 | 0 | 0 | 0 | 0 | 0 | 0 | 0 | 0 | 0 | 0 | 0 | 0 | 0 | 0 | 0 | 0 | 0 | 0 | 0 | 0 | 0 | 0 | 0 | 0 | 0 | 0 | 0 | 0 | 0 | 0 | 0 | 0 | 0 |  | 0 | 0 | 0 | 0 | 0 | 0 | 0 | 0 | 0 | 0 | 0 | 0 | 0 | 0 | 0 | 0 | 0 | 0 | 0 | 0 | 0 | 0 | 0 | 0 | 0 | 0 | 0 | 0 | 0 | 0 | 0 | 0 | 0 | 0 | 0 |  | 0 | 0 | 0 | 0 | 0 | 0 | 0 | 0 | 0 | 0 | 0 | 0 | 0 | 0 | 0 | 0 | 0 | 0 | 0 | 0 | 0 | 0 | 0 | 0 | 0 | 0 | 0 | 0 | 0 | 0 | 0 | 0 | 0 | 0 | 0 |  | 0 | 0 | 0 | 0 | 0 | 0 | 0 | 0 | 0 | 0 | 0 | 0 | 0 | 0 | 0 | 0 | 0 | 0 | 0 | 0 | 0 | 0 | 0 | 0 | 0 | 0 | 0 | 0 | 0 | 0 | 0 | 0 | 0 | 0 | 0 |  | 0 | 0 | 0 | 0 | 0 | 0 | 0 | 0 | 0 | 0 | 0 | 0 | 0 | 0 | 0 | 0 | 0 | 0 | 0 | 0 | 0 | 0 | 0 | 0 | 0 | 0 | 0 | 0 | 0 | 0 | 0 | 0 | 0 | 0 | 0 |  | 0 | 0 | 0 | 0 | 0 | 0 | 0 | 0 | 0 | 0 | 0 | 0 | 0 | 0 | 0 | 0 | 0 | 0 | 0 | 0 | 0 | 0 | 0 | 0 | 0 | 0 | 0 | 0 | 0 | 0 | 0 | 0 | 0 | 0 | 0 |  | 0 | 0 | 0 | 0 | 0 | 0 | 0 | 0 | 0 | 0 | 0 | 0 | 0 | 0 | 0 | 0 | 0 | 0 | 0 | 0 | 0 | 0 | 0 | 0 | 0 | 0 | 0 | 0 | 0 | 0 | 0 | 0 | 0 | 0 | 0 |  | 0 | 0 | 0 | 0 | 0 | 0 | 0 | 0 | 0 | 0 | 0 | 0 | 0 | 0 | 0 | 0 | 0 | 0 | 0 | 0 | 0 | 0 | 0 | 0 | 0 | 0 | 0 | 0 | 0 | 0 | 0 | 0 | 0 | 0 | 0 |  | 0 | 0 | 0 | 0 | 0 | 0 | 0 | 0 | 0 | 0 | 0 | 0 | 0 | 0 | 0 | 0 | 0 | 0 | 0 | 0 | 0 | 0 | 0 | 0 | 0 | 0 | 0 | 0 | 0 | 0 | 0 | 0 | 0 | 0 | 0 |  | 0 |  | 1149355.388 | 0 | 0 | 0 | 6385307.711 | 0 | 0 | 446.9715 | 279394.1396 | 0 | 0 | 0 | 0 | 0 | 0 | 0 | 0 | 0 | 13 | 0 |  | 0 |  | 0 | 0 | 0 | 0 | 0 |  |  | 0 | 0 | 0 | 0 | 0 |  | 0 | 0 | 0 | 0 | 0 | 0 | 0 | 0 | 0 | 0 | 0 | 0 | 0 |  | 0 | 0 | 0 | 0 | 0 | 0 | 0 |  | 0 | 0 | 0 | 0 | 0 | 0 | 0 |  | 0.8222 | 0.9385 | 0.8222 | 0 |  | 0 | 0 | 0 | 0 | 0 | 0 | 0 | 0 | 0 |  | 0 | 0 | 0 | 0 | 0 | 0 | 0 | 0 | 0 | 0 | 0 |  | 0 | 0 | 0 | 0 | 0 | 0 | 0 | 0 | 0
2025_Business_Custom | Business_Custom_Public_Electric_0_Commercial/Industrial_Custom_2022_0_0 | Business_Custom_Public_Electric_0_Commercial/Industrial_Custom_2022_0_0_2025 |  | 753 |  | Business | Custom | Public | Electric | 0 | Commercial/Industrial | Custom | 2022 | 0 | 0 | 2025 | n/a |  |  | n/a | n/a | n/a | n/a | n/a |  | 0 | 0 | 0 | 0 | 0 |  | 0 | 0 | 0 | 0 | 0 |  | 0 | 0 | 0 | 0 | 0 |  | 0 | 0 | 0 | 0 | 0 | 0 | 0 | 0 | 0 | 0 | 0 | 0 | 0 | 0 | 0 | 0 | 0 |  | 0 | 0 | 0 | 0 | 0 | 0 | 0 | 0 | 0 | 0 | 0 | 0 | 0 | 0 | 0 | 0 | 0 | 0 | 0 | 0 | 0 | 0 | 0 | 0 | 0 | 0 | 0 | 0 | 0 | 0 | 0 | 0 | 0 | 0 | 0 |  | 0 | 0 | 0 | 0 | 0 | 0 | 0 | 0 | 0 | 0 | 0 | 0 | 0 | 0 | 0 | 0 | 0 | 0 | 0 | 0 | 0 | 0 | 0 | 0 | 0 | 0 | 0 | 0 | 0 | 0 | 0 | 0 | 0 | 0 | 0 |  | 0 | 0 | 0 | 0 | 0 | 0 | 0 | 0 | 0 | 0 | 0 | 0 | 0 | 0 | 0 | 0 | 0 | 0 | 0 | 0 | 0 | 0 | 0 | 0 | 0 | 0 | 0 | 0 | 0 | 0 | 0 | 0 | 0 | 0 | 0 |  | 0 | 0 | 0 | 0 | 0 | 0 | 0 | 0 | 0 | 0 | 0 | 0 | 0 | 0 | 0 | 0 | 0 | 0 | 0 | 0 | 0 | 0 | 0 | 0 | 0 | 0 | 0 | 0 | 0 | 0 | 0 | 0 | 0 | 0 | 0 |  | 0 | 0 | 0 | 0 | 0 | 0 | 0 | 0 | 0 | 0 | 0 | 0 | 0 | 0 | 0 | 0 | 0 | 0 | 0 | 0 | 0 | 0 | 0 | 0 | 0 | 0 | 0 | 0 | 0 | 0 | 0 | 0 | 0 | 0 | 0 |  | 0 | 0 | 0 | 0 | 0 | 0 | 0 | 0 | 0 | 0 | 0 | 0 | 0 | 0 | 0 | 0 | 0 | 0 | 0 | 0 | 0 | 0 | 0 | 0 | 0 | 0 | 0 | 0 | 0 | 0 | 0 | 0 | 0 | 0 | 0 |  | 0 | 0 | 0 | 0 | 0 | 0 | 0 | 0 | 0 | 0 | 0 | 0 | 0 | 0 | 0 | 0 | 0 | 0 | 0 | 0 | 0 | 0 | 0 | 0 | 0 | 0 | 0 | 0 | 0 | 0 | 0 | 0 | 0 | 0 | 0 |  | 0 | 0 | 0 | 0 | 0 | 0 | 0 | 0 | 0 | 0 | 0 | 0 | 0 | 0 | 0 | 0 | 0 | 0 | 0 | 0 | 0 | 0 | 0 | 0 | 0 | 0 | 0 | 0 | 0 | 0 | 0 | 0 | 0 | 0 | 0 |  | 0 | 0 | 0 | 0 | 0 | 0 | 0 | 0 | 0 | 0 | 0 | 0 | 0 | 0 | 0 | 0 | 0 | 0 | 0 | 0 | 0 | 0 | 0 | 0 | 0 | 0 | 0 | 0 | 0 | 0 | 0 | 0 | 0 | 0 | 0 |  | 0 |  | 1149355.388 | 0 | 0 | 0 | 6385307.711 | 0 | 0 | 446.9715 | 279394.1396 | 0 | 0 | 0 | 0 | 0 | 0 | 0 | 0 | 0 | 13 | 0 |  | 0 |  | 0 | 0 | 0 | 0 | 0 |  |  | 0 | 0 | 0 | 0 | 0 |  | 0 | 0 | 0 | 0 | 0 | 0 | 0 | 0 | 0 | 0 | 0 | 0 | 0 |  | 0 | 0 | 0 | 0 | 0 | 0 | 0 |  | 0 | 0 | 0 | 0 | 0 | 0 | 0 |  | 0.8222 | 0.9385 | 0.8222 | 0 |  | 0 | 0 | 0 | 0 | 0 | 0 | 0 | 0 | 0 |  | 0 | 0 | 0 | 0 | 0 | 0 | 0 | 0 | 0 | 0 | 0 |  | 0 | 0 | 0 | 0 | 0 | 0 | 0 | 0 | 0
2022_Business_Custom | Business_Custom_Public_Electric_0_Commercial/Industrial_Custom_2023_0_0 | Business_Custom_Public_Electric_0_Commercial/Industrial_Custom_2023_0_0_2022 |  | 754 |  | Business | Custom | Public | Electric | 0 | Commercial/Industrial | Custom | 2023 | 0 | 0 | 2022 | n/a |  |  | n/a | n/a | n/a | n/a | n/a |  | 0 | 0 | 0 | 0 | 0 |  | 0 | 0 | 0 | 0 | 0 |  | 0 | 0 | 0 | 0 | 0 |  | 0 | 0 | 0 | 0 | 0 | 0 | 0 | 0 | 0 | 0 | 0 | 0 | 0 | 0 | 0 | 0 | 0 |  | 0 | 0 | 0 | 0 | 0 | 0 | 0 | 0 | 0 | 0 | 0 | 0 | 0 | 0 | 0 | 0 | 0 | 0 | 0 | 0 | 0 | 0 | 0 | 0 | 0 | 0 | 0 | 0 | 0 | 0 | 0 | 0 | 0 | 0 | 0 |  | 0 | 0 | 0 | 0 | 0 | 0 | 0 | 0 | 0 | 0 | 0 | 0 | 0 | 0 | 0 | 0 | 0 | 0 | 0 | 0 | 0 | 0 | 0 | 0 | 0 | 0 | 0 | 0 | 0 | 0 | 0 | 0 | 0 | 0 | 0 |  | 0 | 0 | 0 | 0 | 0 | 0 | 0 | 0 | 0 | 0 | 0 | 0 | 0 | 0 | 0 | 0 | 0 | 0 | 0 | 0 | 0 | 0 | 0 | 0 | 0 | 0 | 0 | 0 | 0 | 0 | 0 | 0 | 0 | 0 | 0 |  | 0 | 0 | 0 | 0 | 0 | 0 | 0 | 0 | 0 | 0 | 0 | 0 | 0 | 0 | 0 | 0 | 0 | 0 | 0 | 0 | 0 | 0 | 0 | 0 | 0 | 0 | 0 | 0 | 0 | 0 | 0 | 0 | 0 | 0 | 0 |  | 0 | 0 | 0 | 0 | 0 | 0 | 0 | 0 | 0 | 0 | 0 | 0 | 0 | 0 | 0 | 0 | 0 | 0 | 0 | 0 | 0 | 0 | 0 | 0 | 0 | 0 | 0 | 0 | 0 | 0 | 0 | 0 | 0 | 0 | 0 |  | 0 | 0 | 0 | 0 | 0 | 0 | 0 | 0 | 0 | 0 | 0 | 0 | 0 | 0 | 0 | 0 | 0 | 0 | 0 | 0 | 0 | 0 | 0 | 0 | 0 | 0 | 0 | 0 | 0 | 0 | 0 | 0 | 0 | 0 | 0 |  | 0 | 0 | 0 | 0 | 0 | 0 | 0 | 0 | 0 | 0 | 0 | 0 | 0 | 0 | 0 | 0 | 0 | 0 | 0 | 0 | 0 | 0 | 0 | 0 | 0 | 0 | 0 | 0 | 0 | 0 | 0 | 0 | 0 | 0 | 0 |  | 0 | 0 | 0 | 0 | 0 | 0 | 0 | 0 | 0 | 0 | 0 | 0 | 0 | 0 | 0 | 0 | 0 | 0 | 0 | 0 | 0 | 0 | 0 | 0 | 0 | 0 | 0 | 0 | 0 | 0 | 0 | 0 | 0 | 0 | 0 |  | 0 | 0 | 0 | 0 | 0 | 0 | 0 | 0 | 0 | 0 | 0 | 0 | 0 | 0 | 0 | 0 | 0 | 0 | 0 | 0 | 0 | 0 | 0 | 0 | 0 | 0 | 0 | 0 | 0 | 0 | 0 | 0 | 0 | 0 | 0 |  | 0 |  | 1141145.7066 | 0 | 0 | 0 | 6339698.3702 | 0 | 0 | 443.7789 | 300783.1646 | 0 | 0 | 0 | 0 | 0 | 0 | 0 | 0 | 0 | 13 | 0 |  | 0 |  | 0 | 0 | 0 | 0 | 0 |  |  | 0 | 0 | 0 | 0 | 0 |  | 0 | 0 | 0 | 0 | 0 | 0 | 0 | 0 | 0 | 0 | 0 | 0 | 0 |  | 0 | 0 | 0 | 0 | 0 | 0 | 0 |  | 0 | 0 | 0 | 0 | 0 | 0 | 0 |  | 0.8222 | 0.9385 | 0.8222 | 0 |  | 0 | 0 | 0 | 0 | 0 | 0 | 0 | 0 | 0 |  | 0 | 0 | 0 | 0 | 0 | 0 | 0 | 0 | 0 | 0 | 0 |  | 0 | 0 | 0 | 0 | 0 | 0 | 0 | 0 | 0
2023_Business_Custom | Business_Custom_Public_Electric_0_Commercial/Industrial_Custom_2023_0_0 | Business_Custom_Public_Electric_0_Commercial/Industrial_Custom_2023_0_0_2023 |  | 754 |  | Business | Custom | Public | Electric | 0 | Commercial/Industrial | Custom | 2023 | 0 | 0 | 2023 | n/a |  |  | 4.6221 | 4.0962 | 4.6221 | 20.8741 | 0.2041 |  | 5723362.2153 | 5520466.5086 | 5723362.2153 | 18646852.0389 | -15587702.6972 |  | 7303476.0086 | 7303476.0086 | 7303476.0086 | 19585102.0389 | 3997399.3418 |  | 1580113.7934 | 1783009.5 | 1580113.7934 | 938250 | 19585102.0389 |  | 1933400.5652 | 546235.2781 | 97530.8069 | 1420232.6916 | 0 | 1696850.4053 | 1145900.5997 | 287428.3702 | 86104.8802 | 89792.4115 | 12454342.0039 | 5347750.535 | 0 | 938250 | 1783009.5 | 641863.7934 | 0 |  | 0 | 5212.5 | 5212.5 | 5212.5 | 5212.5 | 5212.5 | 5212.5 | 5212.5 | 5212.5 | 5212.5 | 5212.5 | 5212.5 | 5212.5 | 5212.5 | 0 | 0 | 0 | 0 | 0 | 0 | 0 | 0 | 0 | 0 | 0 | 0 | 0 | 0 | 0 | 0 | 0 | 0 | 0 | 0 | 0 |  | 0 | 5212.5 | 5212.5 | 5212.5 | 5212.5 | 5212.5 | 5212.5 | 5212.5 | 5212.5 | 5212.5 | 5212.5 | 5212.5 | 5212.5 | 5212.5 | 0 | 0 | 0 | 0 | 0 | 0 | 0 | 0 | 0 | 0 | 0 | 0 | 0 | 0 | 0 | 0 | 0 | 0 | 0 | 0 | 0 |  | 0 | 0 | 0 | 0 | 0 | 0 | 0 | 0 | 0 | 0 | 0 | 0 | 0 | 0 | 0 | 0 | 0 | 0 | 0 | 0 | 0 | 0 | 0 | 0 | 0 | 0 | 0 | 0 | 0 | 0 | 0 | 0 | 0 | 0 | 0 |  | 0 | 0 | 0 | 0 | 0 | 0 | 0 | 0 | 0 | 0 | 0 | 0 | 0 | 0 | 0 | 0 | 0 | 0 | 0 | 0 | 0 | 0 | 0 | 0 | 0 | 0 | 0 | 0 | 0 | 0 | 0 | 0 | 0 | 0 | 0 |  | 0 | 282285 | 282285 | 282285 | 282285 | 282285 | 282285 | 282285 | 282285 | 282285 | 282285 | 282285 | 282285 | 282285 | 0 | 0 | 0 | 0 | 0 | 0 | 0 | 0 | 0 | 0 | 0 | 0 | 0 | 0 | 0 | 0 | 0 | 0 | 0 | 0 | 0 |  | 0 | 282285 | 282285 | 282285 | 282285 | 282285 | 282285 | 282285 | 282285 | 282285 | 282285 | 282285 | 282285 | 282285 | 0 | 0 | 0 | 0 | 0 | 0 | 0 | 0 | 0 | 0 | 0 | 0 | 0 | 0 | 0 | 0 | 0 | 0 | 0 | 0 | 0 |  | 0 | 0 | 0 | 0 | 0 | 0 | 0 | 0 | 0 | 0 | 0 | 0 | 0 | 0 | 0 | 0 | 0 | 0 | 0 | 0 | 0 | 0 | 0 | 0 | 0 | 0 | 0 | 0 | 0 | 0 | 0 | 0 | 0 | 0 | 0 |  | 0 | 364.875 | 364.875 | 364.875 | 364.875 | 364.875 | 364.875 | 364.875 | 364.875 | 364.875 | 364.875 | 364.875 | 364.875 | 364.875 | 0 | 0 | 0 | 0 | 0 | 0 | 0 | 0 | 0 | 0 | 0 | 0 | 0 | 0 | 0 | 0 | 0 | 0 | 0 | 0 | 0 |  | 0 | 0 | 0 | 0 | 0 | 0 | 0 | 0 | 0 | 0 | 0 | 0 | 0 | 0 | 0 | 0 | 0 | 0 | 0 | 0 | 0 | 0 | 0 | 0 | 0 | 0 | 0 | 0 | 0 | 0 | 0 | 0 | 0 | 0 | 0 |  | 1 |  | 1141145.7066 | 0 | 0 | 0 | 6339698.3702 | 0 | 0 | 443.7789 | 300783.1646 | 0 | 0 | 0 | 0 | 0 | 0 | 0 | 0 | 0 | 13 | 0 |  | 1141145.7066 |  | 0 | 1303125 | 479884.5 | 0 | 1783009.5 |  |  | 67762.5 | 4743.375 | 3669705 | 0 | 0 |  | 6339.6984 | 5212.5 | 0 | 5212.5 | 364.875 | 282285 | 0 | 282285 | 6339.6984 | 300783.1646 | 82416.0788 | 3910181.1401 | 0 |  | 6339.6984 | 0 | 0 | 443.7789 | 300783.1646 | 0 | 0 |  | 0 | 0 | 0 | 0 | 0 | 0 | 0 |  | 0.8222 | 0.9385 | 0.8222 | 0 |  | 0 | 0 | 0 | 0 | 0 | 0 | 0 | 0 | 0 |  | 0 | 0 | 0 | 0 | 0 | 0 | 0 | 0 | 0 | 1303125 | 41700 |  | 0 | 0 | 0 | 0 | 0 | 0 | 0 | 0 | 0
2024_Business_Custom | Business_Custom_Public_Electric_0_Commercial/Industrial_Custom_2023_0_0 | Business_Custom_Public_Electric_0_Commercial/Industrial_Custom_2023_0_0_2024 |  | 754 |  | Business | Custom | Public | Electric | 0 | Commercial/Industrial | Custom | 2023 | 0 | 0 | 2024 | n/a |  |  | n/a | n/a | n/a | n/a | n/a |  | 0 | 0 | 0 | 0 | 0 |  | 0 | 0 | 0 | 0 | 0 |  | 0 | 0 | 0 | 0 | 0 |  | 0 | 0 | 0 | 0 | 0 | 0 | 0 | 0 | 0 | 0 | 0 | 0 | 0 | 0 | 0 | 0 | 0 |  | 0 | 0 | 0 | 0 | 0 | 0 | 0 | 0 | 0 | 0 | 0 | 0 | 0 | 0 | 0 | 0 | 0 | 0 | 0 | 0 | 0 | 0 | 0 | 0 | 0 | 0 | 0 | 0 | 0 | 0 | 0 | 0 | 0 | 0 | 0 |  | 0 | 0 | 0 | 0 | 0 | 0 | 0 | 0 | 0 | 0 | 0 | 0 | 0 | 0 | 0 | 0 | 0 | 0 | 0 | 0 | 0 | 0 | 0 | 0 | 0 | 0 | 0 | 0 | 0 | 0 | 0 | 0 | 0 | 0 | 0 |  | 0 | 0 | 0 | 0 | 0 | 0 | 0 | 0 | 0 | 0 | 0 | 0 | 0 | 0 | 0 | 0 | 0 | 0 | 0 | 0 | 0 | 0 | 0 | 0 | 0 | 0 | 0 | 0 | 0 | 0 | 0 | 0 | 0 | 0 | 0 |  | 0 | 0 | 0 | 0 | 0 | 0 | 0 | 0 | 0 | 0 | 0 | 0 | 0 | 0 | 0 | 0 | 0 | 0 | 0 | 0 | 0 | 0 | 0 | 0 | 0 | 0 | 0 | 0 | 0 | 0 | 0 | 0 | 0 | 0 | 0 |  | 0 | 0 | 0 | 0 | 0 | 0 | 0 | 0 | 0 | 0 | 0 | 0 | 0 | 0 | 0 | 0 | 0 | 0 | 0 | 0 | 0 | 0 | 0 | 0 | 0 | 0 | 0 | 0 | 0 | 0 | 0 | 0 | 0 | 0 | 0 |  | 0 | 0 | 0 | 0 | 0 | 0 | 0 | 0 | 0 | 0 | 0 | 0 | 0 | 0 | 0 | 0 | 0 | 0 | 0 | 0 | 0 | 0 | 0 | 0 | 0 | 0 | 0 | 0 | 0 | 0 | 0 | 0 | 0 | 0 | 0 |  | 0 | 0 | 0 | 0 | 0 | 0 | 0 | 0 | 0 | 0 | 0 | 0 | 0 | 0 | 0 | 0 | 0 | 0 | 0 | 0 | 0 | 0 | 0 | 0 | 0 | 0 | 0 | 0 | 0 | 0 | 0 | 0 | 0 | 0 | 0 |  | 0 | 0 | 0 | 0 | 0 | 0 | 0 | 0 | 0 | 0 | 0 | 0 | 0 | 0 | 0 | 0 | 0 | 0 | 0 | 0 | 0 | 0 | 0 | 0 | 0 | 0 | 0 | 0 | 0 | 0 | 0 | 0 | 0 | 0 | 0 |  | 0 | 0 | 0 | 0 | 0 | 0 | 0 | 0 | 0 | 0 | 0 | 0 | 0 | 0 | 0 | 0 | 0 | 0 | 0 | 0 | 0 | 0 | 0 | 0 | 0 | 0 | 0 | 0 | 0 | 0 | 0 | 0 | 0 | 0 | 0 |  | 0 |  | 1141145.7066 | 0 | 0 | 0 | 6339698.3702 | 0 | 0 | 443.7789 | 300783.1646 | 0 | 0 | 0 | 0 | 0 | 0 | 0 | 0 | 0 | 13 | 0 |  | 0 |  | 0 | 0 | 0 | 0 | 0 |  |  | 0 | 0 | 0 | 0 | 0 |  | 0 | 0 | 0 | 0 | 0 | 0 | 0 | 0 | 0 | 0 | 0 | 0 | 0 |  | 0 | 0 | 0 | 0 | 0 | 0 | 0 |  | 0 | 0 | 0 | 0 | 0 | 0 | 0 |  | 0.8222 | 0.9385 | 0.8222 | 0 |  | 0 | 0 | 0 | 0 | 0 | 0 | 0 | 0 | 0 |  | 0 | 0 | 0 | 0 | 0 | 0 | 0 | 0 | 0 | 0 | 0 |  | 0 | 0 | 0 | 0 | 0 | 0 | 0 | 0 | 0
2025_Business_Custom | Business_Custom_Public_Electric_0_Commercial/Industrial_Custom_2023_0_0 | Business_Custom_Public_Electric_0_Commercial/Industrial_Custom_2023_0_0_2025 |  | 754 |  | Business | Custom | Public | Electric | 0 | Commercial/Industrial | Custom | 2023 | 0 | 0 | 2025 | n/a |  |  | n/a | n/a | n/a | n/a | n/a |  | 0 | 0 | 0 | 0 | 0 |  | 0 | 0 | 0 | 0 | 0 |  | 0 | 0 | 0 | 0 | 0 |  | 0 | 0 | 0 | 0 | 0 | 0 | 0 | 0 | 0 | 0 | 0 | 0 | 0 | 0 | 0 | 0 | 0 |  | 0 | 0 | 0 | 0 | 0 | 0 | 0 | 0 | 0 | 0 | 0 | 0 | 0 | 0 | 0 | 0 | 0 | 0 | 0 | 0 | 0 | 0 | 0 | 0 | 0 | 0 | 0 | 0 | 0 | 0 | 0 | 0 | 0 | 0 | 0 |  | 0 | 0 | 0 | 0 | 0 | 0 | 0 | 0 | 0 | 0 | 0 | 0 | 0 | 0 | 0 | 0 | 0 | 0 | 0 | 0 | 0 | 0 | 0 | 0 | 0 | 0 | 0 | 0 | 0 | 0 | 0 | 0 | 0 | 0 | 0 |  | 0 | 0 | 0 | 0 | 0 | 0 | 0 | 0 | 0 | 0 | 0 | 0 | 0 | 0 | 0 | 0 | 0 | 0 | 0 | 0 | 0 | 0 | 0 | 0 | 0 | 0 | 0 | 0 | 0 | 0 | 0 | 0 | 0 | 0 | 0 |  | 0 | 0 | 0 | 0 | 0 | 0 | 0 | 0 | 0 | 0 | 0 | 0 | 0 | 0 | 0 | 0 | 0 | 0 | 0 | 0 | 0 | 0 | 0 | 0 | 0 | 0 | 0 | 0 | 0 | 0 | 0 | 0 | 0 | 0 | 0 |  | 0 | 0 | 0 | 0 | 0 | 0 | 0 | 0 | 0 | 0 | 0 | 0 | 0 | 0 | 0 | 0 | 0 | 0 | 0 | 0 | 0 | 0 | 0 | 0 | 0 | 0 | 0 | 0 | 0 | 0 | 0 | 0 | 0 | 0 | 0 |  | 0 | 0 | 0 | 0 | 0 | 0 | 0 | 0 | 0 | 0 | 0 | 0 | 0 | 0 | 0 | 0 | 0 | 0 | 0 | 0 | 0 | 0 | 0 | 0 | 0 | 0 | 0 | 0 | 0 | 0 | 0 | 0 | 0 | 0 | 0 |  | 0 | 0 | 0 | 0 | 0 | 0 | 0 | 0 | 0 | 0 | 0 | 0 | 0 | 0 | 0 | 0 | 0 | 0 | 0 | 0 | 0 | 0 | 0 | 0 | 0 | 0 | 0 | 0 | 0 | 0 | 0 | 0 | 0 | 0 | 0 |  | 0 | 0 | 0 | 0 | 0 | 0 | 0 | 0 | 0 | 0 | 0 | 0 | 0 | 0 | 0 | 0 | 0 | 0 | 0 | 0 | 0 | 0 | 0 | 0 | 0 | 0 | 0 | 0 | 0 | 0 | 0 | 0 | 0 | 0 | 0 |  | 0 | 0 | 0 | 0 | 0 | 0 | 0 | 0 | 0 | 0 | 0 | 0 | 0 | 0 | 0 | 0 | 0 | 0 | 0 | 0 | 0 | 0 | 0 | 0 | 0 | 0 | 0 | 0 | 0 | 0 | 0 | 0 | 0 | 0 | 0 |  | 0 |  | 1141145.7066 | 0 | 0 | 0 | 6339698.3702 | 0 | 0 | 443.7789 | 300783.1646 | 0 | 0 | 0 | 0 | 0 | 0 | 0 | 0 | 0 | 13 | 0 |  | 0 |  | 0 | 0 | 0 | 0 | 0 |  |  | 0 | 0 | 0 | 0 | 0 |  | 0 | 0 | 0 | 0 | 0 | 0 | 0 | 0 | 0 | 0 | 0 | 0 | 0 |  | 0 | 0 | 0 | 0 | 0 | 0 | 0 |  | 0 | 0 | 0 | 0 | 0 | 0 | 0 |  | 0.8222 | 0.9385 | 0.8222 | 0 |  | 0 | 0 | 0 | 0 | 0 | 0 | 0 | 0 | 0 |  | 0 | 0 | 0 | 0 | 0 | 0 | 0 | 0 | 0 | 0 | 0 |  | 0 | 0 | 0 | 0 | 0 | 0 | 0 | 0 | 0
2022_Business_Custom | Business_Custom_Public_Electric_0_Commercial/Industrial_Custom_2024_0_0 | Business_Custom_Public_Electric_0_Commercial/Industrial_Custom_2024_0_0_2022 |  | 755 |  | Business | Custom | Public | Electric | 0 | Commercial/Industrial | Custom | 2024 | 0 | 0 | 2022 | n/a |  |  | n/a | n/a | n/a | n/a | n/a |  | 0 | 0 | 0 | 0 | 0 |  | 0 | 0 | 0 | 0 | 0 |  | 0 | 0 | 0 | 0 | 0 |  | 0 | 0 | 0 | 0 | 0 | 0 | 0 | 0 | 0 | 0 | 0 | 0 | 0 | 0 | 0 | 0 | 0 |  | 0 | 0 | 0 | 0 | 0 | 0 | 0 | 0 | 0 | 0 | 0 | 0 | 0 | 0 | 0 | 0 | 0 | 0 | 0 | 0 | 0 | 0 | 0 | 0 | 0 | 0 | 0 | 0 | 0 | 0 | 0 | 0 | 0 | 0 | 0 |  | 0 | 0 | 0 | 0 | 0 | 0 | 0 | 0 | 0 | 0 | 0 | 0 | 0 | 0 | 0 | 0 | 0 | 0 | 0 | 0 | 0 | 0 | 0 | 0 | 0 | 0 | 0 | 0 | 0 | 0 | 0 | 0 | 0 | 0 | 0 |  | 0 | 0 | 0 | 0 | 0 | 0 | 0 | 0 | 0 | 0 | 0 | 0 | 0 | 0 | 0 | 0 | 0 | 0 | 0 | 0 | 0 | 0 | 0 | 0 | 0 | 0 | 0 | 0 | 0 | 0 | 0 | 0 | 0 | 0 | 0 |  | 0 | 0 | 0 | 0 | 0 | 0 | 0 | 0 | 0 | 0 | 0 | 0 | 0 | 0 | 0 | 0 | 0 | 0 | 0 | 0 | 0 | 0 | 0 | 0 | 0 | 0 | 0 | 0 | 0 | 0 | 0 | 0 | 0 | 0 | 0 |  | 0 | 0 | 0 | 0 | 0 | 0 | 0 | 0 | 0 | 0 | 0 | 0 | 0 | 0 | 0 | 0 | 0 | 0 | 0 | 0 | 0 | 0 | 0 | 0 | 0 | 0 | 0 | 0 | 0 | 0 | 0 | 0 | 0 | 0 | 0 |  | 0 | 0 | 0 | 0 | 0 | 0 | 0 | 0 | 0 | 0 | 0 | 0 | 0 | 0 | 0 | 0 | 0 | 0 | 0 | 0 | 0 | 0 | 0 | 0 | 0 | 0 | 0 | 0 | 0 | 0 | 0 | 0 | 0 | 0 | 0 |  | 0 | 0 | 0 | 0 | 0 | 0 | 0 | 0 | 0 | 0 | 0 | 0 | 0 | 0 | 0 | 0 | 0 | 0 | 0 | 0 | 0 | 0 | 0 | 0 | 0 | 0 | 0 | 0 | 0 | 0 | 0 | 0 | 0 | 0 | 0 |  | 0 | 0 | 0 | 0 | 0 | 0 | 0 | 0 | 0 | 0 | 0 | 0 | 0 | 0 | 0 | 0 | 0 | 0 | 0 | 0 | 0 | 0 | 0 | 0 | 0 | 0 | 0 | 0 | 0 | 0 | 0 | 0 | 0 | 0 | 0 |  | 0 | 0 | 0 | 0 | 0 | 0 | 0 | 0 | 0 | 0 | 0 | 0 | 0 | 0 | 0 | 0 | 0 | 0 | 0 | 0 | 0 | 0 | 0 | 0 | 0 | 0 | 0 | 0 | 0 | 0 | 0 | 0 | 0 | 0 | 0 |  | 0 |  | 1137861.8341 | 0 | 0 | 0 | 6321454.6339 | 0 | 0 | 442.5018 | 310809.2701 | 0 | 0 | 0 | 0 | 0 | 0 | 0 | 0 | 0 | 13 | 0 |  | 0 |  | 0 | 0 | 0 | 0 | 0 |  |  | 0 | 0 | 0 | 0 | 0 |  | 0 | 0 | 0 | 0 | 0 | 0 | 0 | 0 | 0 | 0 | 0 | 0 | 0 |  | 0 | 0 | 0 | 0 | 0 | 0 | 0 |  | 0 | 0 | 0 | 0 | 0 | 0 | 0 |  | 0.8222 | 0.9385 | 0.8222 | 0 |  | 0 | 0 | 0 | 0 | 0 | 0 | 0 | 0 | 0 |  | 0 | 0 | 0 | 0 | 0 | 0 | 0 | 0 | 0 | 0 | 0 |  | 0 | 0 | 0 | 0 | 0 | 0 | 0 | 0 | 0
2023_Business_Custom | Business_Custom_Public_Electric_0_Commercial/Industrial_Custom_2024_0_0 | Business_Custom_Public_Electric_0_Commercial/Industrial_Custom_2024_0_0_2023 |  | 755 |  | Business | Custom | Public | Electric | 0 | Commercial/Industrial | Custom | 2024 | 0 | 0 | 2023 | n/a |  |  | n/a | n/a | n/a | n/a | n/a |  | 0 | 0 | 0 | 0 | 0 |  | 0 | 0 | 0 | 0 | 0 |  | 0 | 0 | 0 | 0 | 0 |  | 0 | 0 | 0 | 0 | 0 | 0 | 0 | 0 | 0 | 0 | 0 | 0 | 0 | 0 | 0 | 0 | 0 |  | 0 | 0 | 0 | 0 | 0 | 0 | 0 | 0 | 0 | 0 | 0 | 0 | 0 | 0 | 0 | 0 | 0 | 0 | 0 | 0 | 0 | 0 | 0 | 0 | 0 | 0 | 0 | 0 | 0 | 0 | 0 | 0 | 0 | 0 | 0 |  | 0 | 0 | 0 | 0 | 0 | 0 | 0 | 0 | 0 | 0 | 0 | 0 | 0 | 0 | 0 | 0 | 0 | 0 | 0 | 0 | 0 | 0 | 0 | 0 | 0 | 0 | 0 | 0 | 0 | 0 | 0 | 0 | 0 | 0 | 0 |  | 0 | 0 | 0 | 0 | 0 | 0 | 0 | 0 | 0 | 0 | 0 | 0 | 0 | 0 | 0 | 0 | 0 | 0 | 0 | 0 | 0 | 0 | 0 | 0 | 0 | 0 | 0 | 0 | 0 | 0 | 0 | 0 | 0 | 0 | 0 |  | 0 | 0 | 0 | 0 | 0 | 0 | 0 | 0 | 0 | 0 | 0 | 0 | 0 | 0 | 0 | 0 | 0 | 0 | 0 | 0 | 0 | 0 | 0 | 0 | 0 | 0 | 0 | 0 | 0 | 0 | 0 | 0 | 0 | 0 | 0 |  | 0 | 0 | 0 | 0 | 0 | 0 | 0 | 0 | 0 | 0 | 0 | 0 | 0 | 0 | 0 | 0 | 0 | 0 | 0 | 0 | 0 | 0 | 0 | 0 | 0 | 0 | 0 | 0 | 0 | 0 | 0 | 0 | 0 | 0 | 0 |  | 0 | 0 | 0 | 0 | 0 | 0 | 0 | 0 | 0 | 0 | 0 | 0 | 0 | 0 | 0 | 0 | 0 | 0 | 0 | 0 | 0 | 0 | 0 | 0 | 0 | 0 | 0 | 0 | 0 | 0 | 0 | 0 | 0 | 0 | 0 |  | 0 | 0 | 0 | 0 | 0 | 0 | 0 | 0 | 0 | 0 | 0 | 0 | 0 | 0 | 0 | 0 | 0 | 0 | 0 | 0 | 0 | 0 | 0 | 0 | 0 | 0 | 0 | 0 | 0 | 0 | 0 | 0 | 0 | 0 | 0 |  | 0 | 0 | 0 | 0 | 0 | 0 | 0 | 0 | 0 | 0 | 0 | 0 | 0 | 0 | 0 | 0 | 0 | 0 | 0 | 0 | 0 | 0 | 0 | 0 | 0 | 0 | 0 | 0 | 0 | 0 | 0 | 0 | 0 | 0 | 0 |  | 0 | 0 | 0 | 0 | 0 | 0 | 0 | 0 | 0 | 0 | 0 | 0 | 0 | 0 | 0 | 0 | 0 | 0 | 0 | 0 | 0 | 0 | 0 | 0 | 0 | 0 | 0 | 0 | 0 | 0 | 0 | 0 | 0 | 0 | 0 |  | 0 |  | 1137861.8341 | 0 | 0 | 0 | 6321454.6339 | 0 | 0 | 442.5018 | 310809.2701 | 0 | 0 | 0 | 0 | 0 | 0 | 0 | 0 | 0 | 13 | 0 |  | 0 |  | 0 | 0 | 0 | 0 | 0 |  |  | 0 | 0 | 0 | 0 | 0 |  | 0 | 0 | 0 | 0 | 0 | 0 | 0 | 0 | 0 | 0 | 0 | 0 | 0 |  | 0 | 0 | 0 | 0 | 0 | 0 | 0 |  | 0 | 0 | 0 | 0 | 0 | 0 | 0 |  | 0.8222 | 0.9385 | 0.8222 | 0 |  | 0 | 0 | 0 | 0 | 0 | 0 | 0 | 0 | 0 |  | 0 | 0 | 0 | 0 | 0 | 0 | 0 | 0 | 0 | 0 | 0 |  | 0 | 0 | 0 | 0 | 0 | 0 | 0 | 0 | 0
2024_Business_Custom | Business_Custom_Public_Electric_0_Commercial/Industrial_Custom_2024_0_0 | Business_Custom_Public_Electric_0_Commercial/Industrial_Custom_2024_0_0_2024 |  | 755 |  | Business | Custom | Public | Electric | 0 | Commercial/Industrial | Custom | 2024 | 0 | 0 | 2024 | n/a |  |  | 4.7493 | 4.2141 | 4.7493 | 21.7711 | 0.20252 |  | 5972470.0291 | 5770158.195 | 5972470.0291 | 19432375.9657 | -16243008.1064 |  | 7565413.845 | 7565413.845 | 7565413.845 | 20367925.9657 | 4124917.8593 |  | 1592943.8159 | 1795255.65 | 1592943.8159 | 935550 | 20367925.9657 |  | 1964917.7982 | 555139.7053 | 99120.7005 | 1505739.6553 | 0 | 1757159.2134 | 1229720.784 | 271908.554 | 89028.1433 | 92679.2911 | 12795915.3252 | 5776754.9905 | 0 | 935550 | 1795255.65 | 657393.8159 | 0 |  | 0 | 0 | 5197.5 | 5197.5 | 5197.5 | 5197.5 | 5197.5 | 5197.5 | 5197.5 | 5197.5 | 5197.5 | 5197.5 | 5197.5 | 5197.5 | 5197.5 | 0 | 0 | 0 | 0 | 0 | 0 | 0 | 0 | 0 | 0 | 0 | 0 | 0 | 0 | 0 | 0 | 0 | 0 | 0 | 0 |  | 0 | 0 | 5197.5 | 5197.5 | 5197.5 | 5197.5 | 5197.5 | 5197.5 | 5197.5 | 5197.5 | 5197.5 | 5197.5 | 5197.5 | 5197.5 | 5197.5 | 0 | 0 | 0 | 0 | 0 | 0 | 0 | 0 | 0 | 0 | 0 | 0 | 0 | 0 | 0 | 0 | 0 | 0 | 0 | 0 |  | 0 | 0 | 0 | 0 | 0 | 0 | 0 | 0 | 0 | 0 | 0 | 0 | 0 | 0 | 0 | 0 | 0 | 0 | 0 | 0 | 0 | 0 | 0 | 0 | 0 | 0 | 0 | 0 | 0 | 0 | 0 | 0 | 0 | 0 | 0 |  | 0 | 0 | 0 | 0 | 0 | 0 | 0 | 0 | 0 | 0 | 0 | 0 | 0 | 0 | 0 | 0 | 0 | 0 | 0 | 0 | 0 | 0 | 0 | 0 | 0 | 0 | 0 | 0 | 0 | 0 | 0 | 0 | 0 | 0 | 0 |  | 0 | 0 | 291694.5 | 291694.5 | 291694.5 | 291694.5 | 291694.5 | 291694.5 | 291694.5 | 291694.5 | 291694.5 | 291694.5 | 291694.5 | 291694.5 | 291694.5 | 0 | 0 | 0 | 0 | 0 | 0 | 0 | 0 | 0 | 0 | 0 | 0 | 0 | 0 | 0 | 0 | 0 | 0 | 0 | 0 |  | 0 | 0 | 291694.5 | 291694.5 | 291694.5 | 291694.5 | 291694.5 | 291694.5 | 291694.5 | 291694.5 | 291694.5 | 291694.5 | 291694.5 | 291694.5 | 291694.5 | 0 | 0 | 0 | 0 | 0 | 0 | 0 | 0 | 0 | 0 | 0 | 0 | 0 | 0 | 0 | 0 | 0 | 0 | 0 | 0 |  | 0 | 0 | 0 | 0 | 0 | 0 | 0 | 0 | 0 | 0 | 0 | 0 | 0 | 0 | 0 | 0 | 0 | 0 | 0 | 0 | 0 | 0 | 0 | 0 | 0 | 0 | 0 | 0 | 0 | 0 | 0 | 0 | 0 | 0 | 0 |  | 0 | 0 | 363.825 | 363.825 | 363.825 | 363.825 | 363.825 | 363.825 | 363.825 | 363.825 | 363.825 | 363.825 | 363.825 | 363.825 | 363.825 | 0 | 0 | 0 | 0 | 0 | 0 | 0 | 0 | 0 | 0 | 0 | 0 | 0 | 0 | 0 | 0 | 0 | 0 | 0 | 0 |  | 0 | 0 | 0 | 0 | 0 | 0 | 0 | 0 | 0 | 0 | 0 | 0 | 0 | 0 | 0 | 0 | 0 | 0 | 0 | 0 | 0 | 0 | 0 | 0 | 0 | 0 | 0 | 0 | 0 | 0 | 0 | 0 | 0 | 0 | 0 |  | 1 |  | 1137861.8341 | 0 | 0 | 0 | 6321454.6339 | 0 | 0 | 442.5018 | 310809.2701 | 0 | 0 | 0 | 0 | 0 | 0 | 0 | 0 | 0 | 13 | 0 |  | 1137861.8341 |  | 0 | 1299375 | 495880.65 | 0 | 1795255.65 |  |  | 67567.5 | 4729.725 | 3792028.5 | 0 | 0 |  | 6321.4546 | 5197.5 | 0 | 5197.5 | 363.825 | 291694.5 | 0 | 291694.5 | 6321.4546 | 310809.2701 | 82178.9102 | 4040520.5115 | 0 |  | 6321.4546 | 0 | 0 | 442.5018 | 310809.2701 | 0 | 0 |  | 0 | 0 | 0 | 0 | 0 | 0 | 0 |  | 0.8222 | 0.9385 | 0.8222 | 0 |  | 0 | 0 | 0 | 0 | 0 | 0 | 0 | 0 | 0 |  | 0 | 0 | 0 | 0 | 0 | 0 | 0 | 0 | 0 | 1299375 | 36382.5 |  | 0 | 0 | 0 | 0 | 0 | 0 | 0 | 0 | 0
2025_Business_Custom | Business_Custom_Public_Electric_0_Commercial/Industrial_Custom_2024_0_0 | Business_Custom_Public_Electric_0_Commercial/Industrial_Custom_2024_0_0_2025 |  | 755 |  | Business | Custom | Public | Electric | 0 | Commercial/Industrial | Custom | 2024 | 0 | 0 | 2025 | n/a |  |  | n/a | n/a | n/a | n/a | n/a |  | 0 | 0 | 0 | 0 | 0 |  | 0 | 0 | 0 | 0 | 0 |  | 0 | 0 | 0 | 0 | 0 |  | 0 | 0 | 0 | 0 | 0 | 0 | 0 | 0 | 0 | 0 | 0 | 0 | 0 | 0 | 0 | 0 | 0 |  | 0 | 0 | 0 | 0 | 0 | 0 | 0 | 0 | 0 | 0 | 0 | 0 | 0 | 0 | 0 | 0 | 0 | 0 | 0 | 0 | 0 | 0 | 0 | 0 | 0 | 0 | 0 | 0 | 0 | 0 | 0 | 0 | 0 | 0 | 0 |  | 0 | 0 | 0 | 0 | 0 | 0 | 0 | 0 | 0 | 0 | 0 | 0 | 0 | 0 | 0 | 0 | 0 | 0 | 0 | 0 | 0 | 0 | 0 | 0 | 0 | 0 | 0 | 0 | 0 | 0 | 0 | 0 | 0 | 0 | 0 |  | 0 | 0 | 0 | 0 | 0 | 0 | 0 | 0 | 0 | 0 | 0 | 0 | 0 | 0 | 0 | 0 | 0 | 0 | 0 | 0 | 0 | 0 | 0 | 0 | 0 | 0 | 0 | 0 | 0 | 0 | 0 | 0 | 0 | 0 | 0 |  | 0 | 0 | 0 | 0 | 0 | 0 | 0 | 0 | 0 | 0 | 0 | 0 | 0 | 0 | 0 | 0 | 0 | 0 | 0 | 0 | 0 | 0 | 0 | 0 | 0 | 0 | 0 | 0 | 0 | 0 | 0 | 0 | 0 | 0 | 0 |  | 0 | 0 | 0 | 0 | 0 | 0 | 0 | 0 | 0 | 0 | 0 | 0 | 0 | 0 | 0 | 0 | 0 | 0 | 0 | 0 | 0 | 0 | 0 | 0 | 0 | 0 | 0 | 0 | 0 | 0 | 0 | 0 | 0 | 0 | 0 |  | 0 | 0 | 0 | 0 | 0 | 0 | 0 | 0 | 0 | 0 | 0 | 0 | 0 | 0 | 0 | 0 | 0 | 0 | 0 | 0 | 0 | 0 | 0 | 0 | 0 | 0 | 0 | 0 | 0 | 0 | 0 | 0 | 0 | 0 | 0 |  | 0 | 0 | 0 | 0 | 0 | 0 | 0 | 0 | 0 | 0 | 0 | 0 | 0 | 0 | 0 | 0 | 0 | 0 | 0 | 0 | 0 | 0 | 0 | 0 | 0 | 0 | 0 | 0 | 0 | 0 | 0 | 0 | 0 | 0 | 0 |  | 0 | 0 | 0 | 0 | 0 | 0 | 0 | 0 | 0 | 0 | 0 | 0 | 0 | 0 | 0 | 0 | 0 | 0 | 0 | 0 | 0 | 0 | 0 | 0 | 0 | 0 | 0 | 0 | 0 | 0 | 0 | 0 | 0 | 0 | 0 |  | 0 | 0 | 0 | 0 | 0 | 0 | 0 | 0 | 0 | 0 | 0 | 0 | 0 | 0 | 0 | 0 | 0 | 0 | 0 | 0 | 0 | 0 | 0 | 0 | 0 | 0 | 0 | 0 | 0 | 0 | 0 | 0 | 0 | 0 | 0 |  | 0 |  | 1137861.8341 | 0 | 0 | 0 | 6321454.6339 | 0 | 0 | 442.5018 | 310809.2701 | 0 | 0 | 0 | 0 | 0 | 0 | 0 | 0 | 0 | 13 | 0 |  | 0 |  | 0 | 0 | 0 | 0 | 0 |  |  | 0 | 0 | 0 | 0 | 0 |  | 0 | 0 | 0 | 0 | 0 | 0 | 0 | 0 | 0 | 0 | 0 | 0 | 0 |  | 0 | 0 | 0 | 0 | 0 | 0 | 0 |  | 0 | 0 | 0 | 0 | 0 | 0 | 0 |  | 0.8222 | 0.9385 | 0.8222 | 0 |  | 0 | 0 | 0 | 0 | 0 | 0 | 0 | 0 | 0 |  | 0 | 0 | 0 | 0 | 0 | 0 | 0 | 0 | 0 | 0 | 0 |  | 0 | 0 | 0 | 0 | 0 | 0 | 0 | 0 | 0
2022_Business_Custom | Business_Custom_Public_Electric_0_Commercial/Industrial_Custom_2025_0_0 | Business_Custom_Public_Electric_0_Commercial/Industrial_Custom_2025_0_0_2022 |  | 756 |  | Business | Custom | Public | Electric | 0 | Commercial/Industrial | Custom | 2025 | 0 | 0 | 2022 | n/a |  |  | n/a | n/a | n/a | n/a | n/a |  | 0 | 0 | 0 | 0 | 0 |  | 0 | 0 | 0 | 0 | 0 |  | 0 | 0 | 0 | 0 | 0 |  | 0 | 0 | 0 | 0 | 0 | 0 | 0 | 0 | 0 | 0 | 0 | 0 | 0 | 0 | 0 | 0 | 0 |  | 0 | 0 | 0 | 0 | 0 | 0 | 0 | 0 | 0 | 0 | 0 | 0 | 0 | 0 | 0 | 0 | 0 | 0 | 0 | 0 | 0 | 0 | 0 | 0 | 0 | 0 | 0 | 0 | 0 | 0 | 0 | 0 | 0 | 0 | 0 |  | 0 | 0 | 0 | 0 | 0 | 0 | 0 | 0 | 0 | 0 | 0 | 0 | 0 | 0 | 0 | 0 | 0 | 0 | 0 | 0 | 0 | 0 | 0 | 0 | 0 | 0 | 0 | 0 | 0 | 0 | 0 | 0 | 0 | 0 | 0 |  | 0 | 0 | 0 | 0 | 0 | 0 | 0 | 0 | 0 | 0 | 0 | 0 | 0 | 0 | 0 | 0 | 0 | 0 | 0 | 0 | 0 | 0 | 0 | 0 | 0 | 0 | 0 | 0 | 0 | 0 | 0 | 0 | 0 | 0 | 0 |  | 0 | 0 | 0 | 0 | 0 | 0 | 0 | 0 | 0 | 0 | 0 | 0 | 0 | 0 | 0 | 0 | 0 | 0 | 0 | 0 | 0 | 0 | 0 | 0 | 0 | 0 | 0 | 0 | 0 | 0 | 0 | 0 | 0 | 0 | 0 |  | 0 | 0 | 0 | 0 | 0 | 0 | 0 | 0 | 0 | 0 | 0 | 0 | 0 | 0 | 0 | 0 | 0 | 0 | 0 | 0 | 0 | 0 | 0 | 0 | 0 | 0 | 0 | 0 | 0 | 0 | 0 | 0 | 0 | 0 | 0 |  | 0 | 0 | 0 | 0 | 0 | 0 | 0 | 0 | 0 | 0 | 0 | 0 | 0 | 0 | 0 | 0 | 0 | 0 | 0 | 0 | 0 | 0 | 0 | 0 | 0 | 0 | 0 | 0 | 0 | 0 | 0 | 0 | 0 | 0 | 0 |  | 0 | 0 | 0 | 0 | 0 | 0 | 0 | 0 | 0 | 0 | 0 | 0 | 0 | 0 | 0 | 0 | 0 | 0 | 0 | 0 | 0 | 0 | 0 | 0 | 0 | 0 | 0 | 0 | 0 | 0 | 0 | 0 | 0 | 0 | 0 |  | 0 | 0 | 0 | 0 | 0 | 0 | 0 | 0 | 0 | 0 | 0 | 0 | 0 | 0 | 0 | 0 | 0 | 0 | 0 | 0 | 0 | 0 | 0 | 0 | 0 | 0 | 0 | 0 | 0 | 0 | 0 | 0 | 0 | 0 | 0 |  | 0 | 0 | 0 | 0 | 0 | 0 | 0 | 0 | 0 | 0 | 0 | 0 | 0 | 0 | 0 | 0 | 0 | 0 | 0 | 0 | 0 | 0 | 0 | 0 | 0 | 0 | 0 | 0 | 0 | 0 | 0 | 0 | 0 | 0 | 0 |  | 0 |  | 1059048.8932 | 0 | 0 | 0 | 5883604.9623 | 0 | 0 | 411.8523 | 318161.7475 | 0 | 0 | 0 | 0 | 0 | 0 | 0 | 0 | 0 | 13 | 0 |  | 0 |  | 0 | 0 | 0 | 0 | 0 |  |  | 0 | 0 | 0 | 0 | 0 |  | 0 | 0 | 0 | 0 | 0 | 0 | 0 | 0 | 0 | 0 | 0 | 0 | 0 |  | 0 | 0 | 0 | 0 | 0 | 0 | 0 |  | 0 | 0 | 0 | 0 | 0 | 0 | 0 |  | 0.8222 | 0.9385 | 0.8222 | 0 |  | 0 | 0 | 0 | 0 | 0 | 0 | 0 | 0 | 0 |  | 0 | 0 | 0 | 0 | 0 | 0 | 0 | 0 | 0 | 0 | 0 |  | 0 | 0 | 0 | 0 | 0 | 0 | 0 | 0 | 0
2023_Business_Custom | Business_Custom_Public_Electric_0_Commercial/Industrial_Custom_2025_0_0 | Business_Custom_Public_Electric_0_Commercial/Industrial_Custom_2025_0_0_2023 |  | 756 |  | Business | Custom | Public | Electric | 0 | Commercial/Industrial | Custom | 2025 | 0 | 0 | 2023 | n/a |  |  | n/a | n/a | n/a | n/a | n/a |  | 0 | 0 | 0 | 0 | 0 |  | 0 | 0 | 0 | 0 | 0 |  | 0 | 0 | 0 | 0 | 0 |  | 0 | 0 | 0 | 0 | 0 | 0 | 0 | 0 | 0 | 0 | 0 | 0 | 0 | 0 | 0 | 0 | 0 |  | 0 | 0 | 0 | 0 | 0 | 0 | 0 | 0 | 0 | 0 | 0 | 0 | 0 | 0 | 0 | 0 | 0 | 0 | 0 | 0 | 0 | 0 | 0 | 0 | 0 | 0 | 0 | 0 | 0 | 0 | 0 | 0 | 0 | 0 | 0 |  | 0 | 0 | 0 | 0 | 0 | 0 | 0 | 0 | 0 | 0 | 0 | 0 | 0 | 0 | 0 | 0 | 0 | 0 | 0 | 0 | 0 | 0 | 0 | 0 | 0 | 0 | 0 | 0 | 0 | 0 | 0 | 0 | 0 | 0 | 0 |  | 0 | 0 | 0 | 0 | 0 | 0 | 0 | 0 | 0 | 0 | 0 | 0 | 0 | 0 | 0 | 0 | 0 | 0 | 0 | 0 | 0 | 0 | 0 | 0 | 0 | 0 | 0 | 0 | 0 | 0 | 0 | 0 | 0 | 0 | 0 |  | 0 | 0 | 0 | 0 | 0 | 0 | 0 | 0 | 0 | 0 | 0 | 0 | 0 | 0 | 0 | 0 | 0 | 0 | 0 | 0 | 0 | 0 | 0 | 0 | 0 | 0 | 0 | 0 | 0 | 0 | 0 | 0 | 0 | 0 | 0 |  | 0 | 0 | 0 | 0 | 0 | 0 | 0 | 0 | 0 | 0 | 0 | 0 | 0 | 0 | 0 | 0 | 0 | 0 | 0 | 0 | 0 | 0 | 0 | 0 | 0 | 0 | 0 | 0 | 0 | 0 | 0 | 0 | 0 | 0 | 0 |  | 0 | 0 | 0 | 0 | 0 | 0 | 0 | 0 | 0 | 0 | 0 | 0 | 0 | 0 | 0 | 0 | 0 | 0 | 0 | 0 | 0 | 0 | 0 | 0 | 0 | 0 | 0 | 0 | 0 | 0 | 0 | 0 | 0 | 0 | 0 |  | 0 | 0 | 0 | 0 | 0 | 0 | 0 | 0 | 0 | 0 | 0 | 0 | 0 | 0 | 0 | 0 | 0 | 0 | 0 | 0 | 0 | 0 | 0 | 0 | 0 | 0 | 0 | 0 | 0 | 0 | 0 | 0 | 0 | 0 | 0 |  | 0 | 0 | 0 | 0 | 0 | 0 | 0 | 0 | 0 | 0 | 0 | 0 | 0 | 0 | 0 | 0 | 0 | 0 | 0 | 0 | 0 | 0 | 0 | 0 | 0 | 0 | 0 | 0 | 0 | 0 | 0 | 0 | 0 | 0 | 0 |  | 0 | 0 | 0 | 0 | 0 | 0 | 0 | 0 | 0 | 0 | 0 | 0 | 0 | 0 | 0 | 0 | 0 | 0 | 0 | 0 | 0 | 0 | 0 | 0 | 0 | 0 | 0 | 0 | 0 | 0 | 0 | 0 | 0 | 0 | 0 |  | 0 |  | 1059048.8932 | 0 | 0 | 0 | 5883604.9623 | 0 | 0 | 411.8523 | 318161.7475 | 0 | 0 | 0 | 0 | 0 | 0 | 0 | 0 | 0 | 13 | 0 |  | 0 |  | 0 | 0 | 0 | 0 | 0 |  |  | 0 | 0 | 0 | 0 | 0 |  | 0 | 0 | 0 | 0 | 0 | 0 | 0 | 0 | 0 | 0 | 0 | 0 | 0 |  | 0 | 0 | 0 | 0 | 0 | 0 | 0 |  | 0 | 0 | 0 | 0 | 0 | 0 | 0 |  | 0.8222 | 0.9385 | 0.8222 | 0 |  | 0 | 0 | 0 | 0 | 0 | 0 | 0 | 0 | 0 |  | 0 | 0 | 0 | 0 | 0 | 0 | 0 | 0 | 0 | 0 | 0 |  | 0 | 0 | 0 | 0 | 0 | 0 | 0 | 0 | 0
2024_Business_Custom | Business_Custom_Public_Electric_0_Commercial/Industrial_Custom_2025_0_0 | Business_Custom_Public_Electric_0_Commercial/Industrial_Custom_2025_0_0_2024 |  | 756 |  | Business | Custom | Public | Electric | 0 | Commercial/Industrial | Custom | 2025 | 0 | 0 | 2024 | n/a |  |  | n/a | n/a | n/a | n/a | n/a |  | 0 | 0 | 0 | 0 | 0 |  | 0 | 0 | 0 | 0 | 0 |  | 0 | 0 | 0 | 0 | 0 |  | 0 | 0 | 0 | 0 | 0 | 0 | 0 | 0 | 0 | 0 | 0 | 0 | 0 | 0 | 0 | 0 | 0 |  | 0 | 0 | 0 | 0 | 0 | 0 | 0 | 0 | 0 | 0 | 0 | 0 | 0 | 0 | 0 | 0 | 0 | 0 | 0 | 0 | 0 | 0 | 0 | 0 | 0 | 0 | 0 | 0 | 0 | 0 | 0 | 0 | 0 | 0 | 0 |  | 0 | 0 | 0 | 0 | 0 | 0 | 0 | 0 | 0 | 0 | 0 | 0 | 0 | 0 | 0 | 0 | 0 | 0 | 0 | 0 | 0 | 0 | 0 | 0 | 0 | 0 | 0 | 0 | 0 | 0 | 0 | 0 | 0 | 0 | 0 |  | 0 | 0 | 0 | 0 | 0 | 0 | 0 | 0 | 0 | 0 | 0 | 0 | 0 | 0 | 0 | 0 | 0 | 0 | 0 | 0 | 0 | 0 | 0 | 0 | 0 | 0 | 0 | 0 | 0 | 0 | 0 | 0 | 0 | 0 | 0 |  | 0 | 0 | 0 | 0 | 0 | 0 | 0 | 0 | 0 | 0 | 0 | 0 | 0 | 0 | 0 | 0 | 0 | 0 | 0 | 0 | 0 | 0 | 0 | 0 | 0 | 0 | 0 | 0 | 0 | 0 | 0 | 0 | 0 | 0 | 0 |  | 0 | 0 | 0 | 0 | 0 | 0 | 0 | 0 | 0 | 0 | 0 | 0 | 0 | 0 | 0 | 0 | 0 | 0 | 0 | 0 | 0 | 0 | 0 | 0 | 0 | 0 | 0 | 0 | 0 | 0 | 0 | 0 | 0 | 0 | 0 |  | 0 | 0 | 0 | 0 | 0 | 0 | 0 | 0 | 0 | 0 | 0 | 0 | 0 | 0 | 0 | 0 | 0 | 0 | 0 | 0 | 0 | 0 | 0 | 0 | 0 | 0 | 0 | 0 | 0 | 0 | 0 | 0 | 0 | 0 | 0 |  | 0 | 0 | 0 | 0 | 0 | 0 | 0 | 0 | 0 | 0 | 0 | 0 | 0 | 0 | 0 | 0 | 0 | 0 | 0 | 0 | 0 | 0 | 0 | 0 | 0 | 0 | 0 | 0 | 0 | 0 | 0 | 0 | 0 | 0 | 0 |  | 0 | 0 | 0 | 0 | 0 | 0 | 0 | 0 | 0 | 0 | 0 | 0 | 0 | 0 | 0 | 0 | 0 | 0 | 0 | 0 | 0 | 0 | 0 | 0 | 0 | 0 | 0 | 0 | 0 | 0 | 0 | 0 | 0 | 0 | 0 |  | 0 | 0 | 0 | 0 | 0 | 0 | 0 | 0 | 0 | 0 | 0 | 0 | 0 | 0 | 0 | 0 | 0 | 0 | 0 | 0 | 0 | 0 | 0 | 0 | 0 | 0 | 0 | 0 | 0 | 0 | 0 | 0 | 0 | 0 | 0 |  | 0 |  | 1059048.8932 | 0 | 0 | 0 | 5883604.9623 | 0 | 0 | 411.8523 | 318161.7475 | 0 | 0 | 0 | 0 | 0 | 0 | 0 | 0 | 0 | 13 | 0 |  | 0 |  | 0 | 0 | 0 | 0 | 0 |  |  | 0 | 0 | 0 | 0 | 0 |  | 0 | 0 | 0 | 0 | 0 | 0 | 0 | 0 | 0 | 0 | 0 | 0 | 0 |  | 0 | 0 | 0 | 0 | 0 | 0 | 0 |  | 0 | 0 | 0 | 0 | 0 | 0 | 0 |  | 0.8222 | 0.9385 | 0.8222 | 0 |  | 0 | 0 | 0 | 0 | 0 | 0 | 0 | 0 | 0 |  | 0 | 0 | 0 | 0 | 0 | 0 | 0 | 0 | 0 | 0 | 0 |  | 0 | 0 | 0 | 0 | 0 | 0 | 0 | 0 | 0
2025_Business_Custom | Business_Custom_Public_Electric_0_Commercial/Industrial_Custom_2025_0_0 | Business_Custom_Public_Electric_0_Commercial/Industrial_Custom_2025_0_0_2025 |  | 756 |  | Business | Custom | Public | Electric | 0 | Commercial/Industrial | Custom | 2025 | 0 | 0 | 2025 | n/a |  |  | 4.9006 | 4.3631 | 4.9006 | 23.1038 | 0.20201 |  | 5962722.1741 | 5774423.2809 | 5962722.1741 | 19246845.8528 | -16053608.7654 |  | 7491409.4409 | 7491409.4409 | 7491409.4409 | 20117595.8528 | 4063987.0874 |  | 1528687.2668 | 1716986.16 | 1528687.2668 | 870750 | 20117595.8528 |  | 1863565.5076 | 526505.0821 | 94007.9624 | 1579908.5352 | 0 | 1696127.5952 | 1305513.7163 | 239830.8024 | 91189.8356 | 94760.404 | 12228363.7837 | 6172245.9092 | 0 | 870750 | 1716986.16 | 657937.2668 | 0 |  | 0 | 0 | 0 | 4837.5 | 4837.5 | 4837.5 | 4837.5 | 4837.5 | 4837.5 | 4837.5 | 4837.5 | 4837.5 | 4837.5 | 4837.5 | 4837.5 | 4837.5 | 0 | 0 | 0 | 0 | 0 | 0 | 0 | 0 | 0 | 0 | 0 | 0 | 0 | 0 | 0 | 0 | 0 | 0 | 0 |  | 0 | 0 | 0 | 4837.5 | 4837.5 | 4837.5 | 4837.5 | 4837.5 | 4837.5 | 4837.5 | 4837.5 | 4837.5 | 4837.5 | 4837.5 | 4837.5 | 4837.5 | 0 | 0 | 0 | 0 | 0 | 0 | 0 | 0 | 0 | 0 | 0 | 0 | 0 | 0 | 0 | 0 | 0 | 0 | 0 |  | 0 | 0 | 0 | 0 | 0 | 0 | 0 | 0 | 0 | 0 | 0 | 0 | 0 | 0 | 0 | 0 | 0 | 0 | 0 | 0 | 0 | 0 | 0 | 0 | 0 | 0 | 0 | 0 | 0 | 0 | 0 | 0 | 0 | 0 | 0 |  | 0 | 0 | 0 | 0 | 0 | 0 | 0 | 0 | 0 | 0 | 0 | 0 | 0 | 0 | 0 | 0 | 0 | 0 | 0 | 0 | 0 | 0 | 0 | 0 | 0 | 0 | 0 | 0 | 0 | 0 | 0 | 0 | 0 | 0 | 0 |  | 0 | 0 | 0 | 298594.8 | 298594.8 | 298594.8 | 298594.8 | 298594.8 | 298594.8 | 298594.8 | 298594.8 | 298594.8 | 298594.8 | 298594.8 | 298594.8 | 298594.8 | 0 | 0 | 0 | 0 | 0 | 0 | 0 | 0 | 0 | 0 | 0 | 0 | 0 | 0 | 0 | 0 | 0 | 0 | 0 |  | 0 | 0 | 0 | 298594.8 | 298594.8 | 298594.8 | 298594.8 | 298594.8 | 298594.8 | 298594.8 | 298594.8 | 298594.8 | 298594.8 | 298594.8 | 298594.8 | 298594.8 | 0 | 0 | 0 | 0 | 0 | 0 | 0 | 0 | 0 | 0 | 0 | 0 | 0 | 0 | 0 | 0 | 0 | 0 | 0 |  | 0 | 0 | 0 | 0 | 0 | 0 | 0 | 0 | 0 | 0 | 0 | 0 | 0 | 0 | 0 | 0 | 0 | 0 | 0 | 0 | 0 | 0 | 0 | 0 | 0 | 0 | 0 | 0 | 0 | 0 | 0 | 0 | 0 | 0 | 0 |  | 0 | 0 | 0 | 338.625 | 338.625 | 338.625 | 338.625 | 338.625 | 338.625 | 338.625 | 338.625 | 338.625 | 338.625 | 338.625 | 338.625 | 338.625 | 0 | 0 | 0 | 0 | 0 | 0 | 0 | 0 | 0 | 0 | 0 | 0 | 0 | 0 | 0 | 0 | 0 | 0 | 0 |  | 0 | 0 | 0 | 0 | 0 | 0 | 0 | 0 | 0 | 0 | 0 | 0 | 0 | 0 | 0 | 0 | 0 | 0 | 0 | 0 | 0 | 0 | 0 | 0 | 0 | 0 | 0 | 0 | 0 | 0 | 0 | 0 | 0 | 0 | 0 |  | 1 |  | 1059048.8932 | 0 | 0 | 0 | 5883604.9623 | 0 | 0 | 411.8523 | 318161.7475 | 0 | 0 | 0 | 0 | 0 | 0 | 0 | 0 | 0 | 13 | 0 |  | 1059048.8932 |  | 0 | 1209375 | 507611.16 | 0 | 1716986.16 |  |  | 62887.5 | 4402.125 | 3881732.4 | 0 | 0 |  | 5883.605 | 4837.5 | 0 | 4837.5 | 338.625 | 298594.8 | 0 | 298594.8 | 5883.605 | 318161.7475 | 76486.8645 | 4136102.7171 | 0 |  | 5883.605 | 0 | 0 | 411.8523 | 318161.7475 | 0 | 0 |  | 0 | 0 | 0 | 0 | 0 | 0 | 0 |  | 0.8222 | 0.9385 | 0.8222 | 0 |  | 0 | 0 | 0 | 0 | 0 | 0 | 0 | 0 | 0 |  | 0 | 0 | 0 | 0 | 0 | 0 | 0 | 0 | 0 | 1209375 | 29025 |  | 0 | 0 | 0 | 0 | 0 | 0 | 0 | 0 | 0
2022_Business_Retro-Commissioning | Business_Retro-Commissioning_Private_Electric_0_Commercial/Industrial_Retro-Commissioning_2022_0_0 | Business_Retro-Commissioning_Private_Electric_0_Commercial/Industrial_Retro-Commissioning_2022_0_0_2022 |  | 757 |  | Business | Retro-Commissioning | Private | Electric | 0 | Commercial/Industrial | Retro-Commissioning | 2022 | 0 | 0 | 2022 | n/a |  |  | 2.4403 | 9.282 | 2.4403 | 6.2637 | 0.21997 |  | 922448.5256 | 1394522.0358 | 922448.5256 | 3371151.7168 | -3129162.2364 |  | 1562902.1358 | 1562902.1358 | 1562902.1358 | 4011605.327 | 882443.0906 |  | 640453.6102 | 168380.1 | 640453.6102 | 640453.6102 | 4011605.327 |  | 607536.9745 | 159479.4747 | 30484.3994 | 84942.242 | 0 | 478852.7949 | 65465.713 | 123753.2618 | 6070.5699 | 6316.7056 | 3550624.7324 | 292600.4946 | 0 | 640453.6102 | 168380.1 | 0 | 0 |  | 4268.7 | 4268.7 | 4268.7 | 4268.7 | 4268.7 | 0 | 0 | 0 | 0 | 0 | 0 | 0 | 0 | 0 | 0 | 0 | 0 | 0 | 0 | 0 | 0 | 0 | 0 | 0 | 0 | 0 | 0 | 0 | 0 | 0 | 0 | 0 | 0 | 0 | 0 |  | 4268.7 | 4268.7 | 4268.7 | 4268.7 | 4268.7 | 0 | 0 | 0 | 0 | 0 | 0 | 0 | 0 | 0 | 0 | 0 | 0 | 0 | 0 | 0 | 0 | 0 | 0 | 0 | 0 | 0 | 0 | 0 | 0 | 0 | 0 | 0 | 0 | 0 | 0 |  | 0 | 0 | 0 | 0 | 0 | 0 | 0 | 0 | 0 | 0 | 0 | 0 | 0 | 0 | 0 | 0 | 0 | 0 | 0 | 0 | 0 | 0 | 0 | 0 | 0 | 0 | 0 | 0 | 0 | 0 | 0 | 0 | 0 | 0 | 0 |  | 0 | 0 | 0 | 0 | 0 | 0 | 0 | 0 | 0 | 0 | 0 | 0 | 0 | 0 | 0 | 0 | 0 | 0 | 0 | 0 | 0 | 0 | 0 | 0 | 0 | 0 | 0 | 0 | 0 | 0 | 0 | 0 | 0 | 0 | 0 |  | 46800 | 46800 | 46800 | 46800 | 46800 | 0 | 0 | 0 | 0 | 0 | 0 | 0 | 0 | 0 | 0 | 0 | 0 | 0 | 0 | 0 | 0 | 0 | 0 | 0 | 0 | 0 | 0 | 0 | 0 | 0 | 0 | 0 | 0 | 0 | 0 |  | 46800 | 46800 | 46800 | 46800 | 46800 | 0 | 0 | 0 | 0 | 0 | 0 | 0 | 0 | 0 | 0 | 0 | 0 | 0 | 0 | 0 | 0 | 0 | 0 | 0 | 0 | 0 | 0 | 0 | 0 | 0 | 0 | 0 | 0 | 0 | 0 |  | 0 | 0 | 0 | 0 | 0 | 0 | 0 | 0 | 0 | 0 | 0 | 0 | 0 | 0 | 0 | 0 | 0 | 0 | 0 | 0 | 0 | 0 | 0 | 0 | 0 | 0 | 0 | 0 | 0 | 0 | 0 | 0 | 0 | 0 | 0 |  | 297.2204 | 297.2204 | 297.2204 | 297.2204 | 297.2204 | 0 | 0 | 0 | 0 | 0 | 0 | 0 | 0 | 0 | 0 | 0 | 0 | 0 | 0 | 0 | 0 | 0 | 0 | 0 | 0 | 0 | 0 | 0 | 0 | 0 | 0 | 0 | 0 | 0 | 0 |  | 0 | 0 | 0 | 0 | 0 | 0 | 0 | 0 | 0 | 0 | 0 | 0 | 0 | 0 | 0 | 0 | 0 | 0 | 0 | 0 | 0 | 0 | 0 | 0 | 0 | 0 | 0 | 0 | 0 | 0 | 0 | 0 | 0 | 0 | 0 |  | 1 |  | 781040.9881 | 0 | 0 | 0 | 5205731.7073 | 0 | 0 | 362.4639 | 57073.1707 | 0 | 0 | 0 | 0 | 0 | 0 | 0 | 0 | 0 | 5 | 0 |  | 781040.9881 |  | 0 | 98180.1 | 70200 | 0 | 168380.1 |  |  | 21343.5 | 1486.102 | 234000 | 0 | 0 |  | 5205.7317 | 4268.7 | 0 | 4268.7 | 297.2204 | 46800 | 0 | 46800 | 5205.7317 | 57073.1707 | 26028.6585 | 285365.8537 | 0 |  | 5205.7317 | 0 | 0 | 362.4639 | 57073.1707 | 0 | 0 |  | 0 | 0 | 0 | 0 | 0 | 0 | 0 |  | 0.82 | 0.82 | 0.82 | 0 |  | 0 | 0 | 0 | 0 | 0 | 4268.7 | 0 | 0 | 0 |  | 0 | 0 | 0 | 0 | 0 | 1210658.1533 | 0 | 0 | 0 | 1308838.2533 | 21343.5 |  | 0 | 0 | 0 | 0 | 0 | 0 | 0 | 0 | 0
2023_Business_Retro-Commissioning | Business_Retro-Commissioning_Private_Electric_0_Commercial/Industrial_Retro-Commissioning_2022_0_0 | Business_Retro-Commissioning_Private_Electric_0_Commercial/Industrial_Retro-Commissioning_2022_0_0_2023 |  | 757 |  | Business | Retro-Commissioning | Private | Electric | 0 | Commercial/Industrial | Retro-Commissioning | 2022 | 0 | 0 | 2023 | n/a |  |  | n/a | n/a | n/a | n/a | n/a |  | 0 | 0 | 0 | 0 | 0 |  | 0 | 0 | 0 | 0 | 0 |  | 0 | 0 | 0 | 0 | 0 |  | 0 | 0 | 0 | 0 | 0 | 0 | 0 | 0 | 0 | 0 | 0 | 0 | 0 | 0 | 0 | 0 | 0 |  | 0 | 0 | 0 | 0 | 0 | 0 | 0 | 0 | 0 | 0 | 0 | 0 | 0 | 0 | 0 | 0 | 0 | 0 | 0 | 0 | 0 | 0 | 0 | 0 | 0 | 0 | 0 | 0 | 0 | 0 | 0 | 0 | 0 | 0 | 0 |  | 0 | 0 | 0 | 0 | 0 | 0 | 0 | 0 | 0 | 0 | 0 | 0 | 0 | 0 | 0 | 0 | 0 | 0 | 0 | 0 | 0 | 0 | 0 | 0 | 0 | 0 | 0 | 0 | 0 | 0 | 0 | 0 | 0 | 0 | 0 |  | 0 | 0 | 0 | 0 | 0 | 0 | 0 | 0 | 0 | 0 | 0 | 0 | 0 | 0 | 0 | 0 | 0 | 0 | 0 | 0 | 0 | 0 | 0 | 0 | 0 | 0 | 0 | 0 | 0 | 0 | 0 | 0 | 0 | 0 | 0 |  | 0 | 0 | 0 | 0 | 0 | 0 | 0 | 0 | 0 | 0 | 0 | 0 | 0 | 0 | 0 | 0 | 0 | 0 | 0 | 0 | 0 | 0 | 0 | 0 | 0 | 0 | 0 | 0 | 0 | 0 | 0 | 0 | 0 | 0 | 0 |  | 0 | 0 | 0 | 0 | 0 | 0 | 0 | 0 | 0 | 0 | 0 | 0 | 0 | 0 | 0 | 0 | 0 | 0 | 0 | 0 | 0 | 0 | 0 | 0 | 0 | 0 | 0 | 0 | 0 | 0 | 0 | 0 | 0 | 0 | 0 |  | 0 | 0 | 0 | 0 | 0 | 0 | 0 | 0 | 0 | 0 | 0 | 0 | 0 | 0 | 0 | 0 | 0 | 0 | 0 | 0 | 0 | 0 | 0 | 0 | 0 | 0 | 0 | 0 | 0 | 0 | 0 | 0 | 0 | 0 | 0 |  | 0 | 0 | 0 | 0 | 0 | 0 | 0 | 0 | 0 | 0 | 0 | 0 | 0 | 0 | 0 | 0 | 0 | 0 | 0 | 0 | 0 | 0 | 0 | 0 | 0 | 0 | 0 | 0 | 0 | 0 | 0 | 0 | 0 | 0 | 0 |  | 0 | 0 | 0 | 0 | 0 | 0 | 0 | 0 | 0 | 0 | 0 | 0 | 0 | 0 | 0 | 0 | 0 | 0 | 0 | 0 | 0 | 0 | 0 | 0 | 0 | 0 | 0 | 0 | 0 | 0 | 0 | 0 | 0 | 0 | 0 |  | 0 | 0 | 0 | 0 | 0 | 0 | 0 | 0 | 0 | 0 | 0 | 0 | 0 | 0 | 0 | 0 | 0 | 0 | 0 | 0 | 0 | 0 | 0 | 0 | 0 | 0 | 0 | 0 | 0 | 0 | 0 | 0 | 0 | 0 | 0 |  | 0 |  | 781040.9881 | 0 | 0 | 0 | 5205731.7073 | 0 | 0 | 362.4639 | 57073.1707 | 0 | 0 | 0 | 0 | 0 | 0 | 0 | 0 | 0 | 5 | 0 |  | 0 |  | 0 | 0 | 0 | 0 | 0 |  |  | 0 | 0 | 0 | 0 | 0 |  | 0 | 0 | 0 | 0 | 0 | 0 | 0 | 0 | 0 | 0 | 0 | 0 | 0 |  | 0 | 0 | 0 | 0 | 0 | 0 | 0 |  | 0 | 0 | 0 | 0 | 0 | 0 | 0 |  | 0.82 | 0.82 | 0.82 | 0 |  | 0 | 0 | 0 | 0 | 0 | 0 | 0 | 0 | 0 |  | 0 | 0 | 0 | 0 | 0 | 0 | 0 | 0 | 0 | 0 | 0 |  | 0 | 0 | 0 | 0 | 0 | 0 | 0 | 0 | 0
2024_Business_Retro-Commissioning | Business_Retro-Commissioning_Private_Electric_0_Commercial/Industrial_Retro-Commissioning_2022_0_0 | Business_Retro-Commissioning_Private_Electric_0_Commercial/Industrial_Retro-Commissioning_2022_0_0_2024 |  | 757 |  | Business | Retro-Commissioning | Private | Electric | 0 | Commercial/Industrial | Retro-Commissioning | 2022 | 0 | 0 | 2024 | n/a |  |  | n/a | n/a | n/a | n/a | n/a |  | 0 | 0 | 0 | 0 | 0 |  | 0 | 0 | 0 | 0 | 0 |  | 0 | 0 | 0 | 0 | 0 |  | 0 | 0 | 0 | 0 | 0 | 0 | 0 | 0 | 0 | 0 | 0 | 0 | 0 | 0 | 0 | 0 | 0 |  | 0 | 0 | 0 | 0 | 0 | 0 | 0 | 0 | 0 | 0 | 0 | 0 | 0 | 0 | 0 | 0 | 0 | 0 | 0 | 0 | 0 | 0 | 0 | 0 | 0 | 0 | 0 | 0 | 0 | 0 | 0 | 0 | 0 | 0 | 0 |  | 0 | 0 | 0 | 0 | 0 | 0 | 0 | 0 | 0 | 0 | 0 | 0 | 0 | 0 | 0 | 0 | 0 | 0 | 0 | 0 | 0 | 0 | 0 | 0 | 0 | 0 | 0 | 0 | 0 | 0 | 0 | 0 | 0 | 0 | 0 |  | 0 | 0 | 0 | 0 | 0 | 0 | 0 | 0 | 0 | 0 | 0 | 0 | 0 | 0 | 0 | 0 | 0 | 0 | 0 | 0 | 0 | 0 | 0 | 0 | 0 | 0 | 0 | 0 | 0 | 0 | 0 | 0 | 0 | 0 | 0 |  | 0 | 0 | 0 | 0 | 0 | 0 | 0 | 0 | 0 | 0 | 0 | 0 | 0 | 0 | 0 | 0 | 0 | 0 | 0 | 0 | 0 | 0 | 0 | 0 | 0 | 0 | 0 | 0 | 0 | 0 | 0 | 0 | 0 | 0 | 0 |  | 0 | 0 | 0 | 0 | 0 | 0 | 0 | 0 | 0 | 0 | 0 | 0 | 0 | 0 | 0 | 0 | 0 | 0 | 0 | 0 | 0 | 0 | 0 | 0 | 0 | 0 | 0 | 0 | 0 | 0 | 0 | 0 | 0 | 0 | 0 |  | 0 | 0 | 0 | 0 | 0 | 0 | 0 | 0 | 0 | 0 | 0 | 0 | 0 | 0 | 0 | 0 | 0 | 0 | 0 | 0 | 0 | 0 | 0 | 0 | 0 | 0 | 0 | 0 | 0 | 0 | 0 | 0 | 0 | 0 | 0 |  | 0 | 0 | 0 | 0 | 0 | 0 | 0 | 0 | 0 | 0 | 0 | 0 | 0 | 0 | 0 | 0 | 0 | 0 | 0 | 0 | 0 | 0 | 0 | 0 | 0 | 0 | 0 | 0 | 0 | 0 | 0 | 0 | 0 | 0 | 0 |  | 0 | 0 | 0 | 0 | 0 | 0 | 0 | 0 | 0 | 0 | 0 | 0 | 0 | 0 | 0 | 0 | 0 | 0 | 0 | 0 | 0 | 0 | 0 | 0 | 0 | 0 | 0 | 0 | 0 | 0 | 0 | 0 | 0 | 0 | 0 |  | 0 | 0 | 0 | 0 | 0 | 0 | 0 | 0 | 0 | 0 | 0 | 0 | 0 | 0 | 0 | 0 | 0 | 0 | 0 | 0 | 0 | 0 | 0 | 0 | 0 | 0 | 0 | 0 | 0 | 0 | 0 | 0 | 0 | 0 | 0 |  | 0 |  | 781040.9881 | 0 | 0 | 0 | 5205731.7073 | 0 | 0 | 362.4639 | 57073.1707 | 0 | 0 | 0 | 0 | 0 | 0 | 0 | 0 | 0 | 5 | 0 |  | 0 |  | 0 | 0 | 0 | 0 | 0 |  |  | 0 | 0 | 0 | 0 | 0 |  | 0 | 0 | 0 | 0 | 0 | 0 | 0 | 0 | 0 | 0 | 0 | 0 | 0 |  | 0 | 0 | 0 | 0 | 0 | 0 | 0 |  | 0 | 0 | 0 | 0 | 0 | 0 | 0 |  | 0.82 | 0.82 | 0.82 | 0 |  | 0 | 0 | 0 | 0 | 0 | 0 | 0 | 0 | 0 |  | 0 | 0 | 0 | 0 | 0 | 0 | 0 | 0 | 0 | 0 | 0 |  | 0 | 0 | 0 | 0 | 0 | 0 | 0 | 0 | 0
2025_Business_Retro-Commissioning | Business_Retro-Commissioning_Private_Electric_0_Commercial/Industrial_Retro-Commissioning_2022_0_0 | Business_Retro-Commissioning_Private_Electric_0_Commercial/Industrial_Retro-Commissioning_2022_0_0_2025 |  | 757 |  | Business | Retro-Commissioning | Private | Electric | 0 | Commercial/Industrial | Retro-Commissioning | 2022 | 0 | 0 | 2025 | n/a |  |  | n/a | n/a | n/a | n/a | n/a |  | 0 | 0 | 0 | 0 | 0 |  | 0 | 0 | 0 | 0 | 0 |  | 0 | 0 | 0 | 0 | 0 |  | 0 | 0 | 0 | 0 | 0 | 0 | 0 | 0 | 0 | 0 | 0 | 0 | 0 | 0 | 0 | 0 | 0 |  | 0 | 0 | 0 | 0 | 0 | 0 | 0 | 0 | 0 | 0 | 0 | 0 | 0 | 0 | 0 | 0 | 0 | 0 | 0 | 0 | 0 | 0 | 0 | 0 | 0 | 0 | 0 | 0 | 0 | 0 | 0 | 0 | 0 | 0 | 0 |  | 0 | 0 | 0 | 0 | 0 | 0 | 0 | 0 | 0 | 0 | 0 | 0 | 0 | 0 | 0 | 0 | 0 | 0 | 0 | 0 | 0 | 0 | 0 | 0 | 0 | 0 | 0 | 0 | 0 | 0 | 0 | 0 | 0 | 0 | 0 |  | 0 | 0 | 0 | 0 | 0 | 0 | 0 | 0 | 0 | 0 | 0 | 0 | 0 | 0 | 0 | 0 | 0 | 0 | 0 | 0 | 0 | 0 | 0 | 0 | 0 | 0 | 0 | 0 | 0 | 0 | 0 | 0 | 0 | 0 | 0 |  | 0 | 0 | 0 | 0 | 0 | 0 | 0 | 0 | 0 | 0 | 0 | 0 | 0 | 0 | 0 | 0 | 0 | 0 | 0 | 0 | 0 | 0 | 0 | 0 | 0 | 0 | 0 | 0 | 0 | 0 | 0 | 0 | 0 | 0 | 0 |  | 0 | 0 | 0 | 0 | 0 | 0 | 0 | 0 | 0 | 0 | 0 | 0 | 0 | 0 | 0 | 0 | 0 | 0 | 0 | 0 | 0 | 0 | 0 | 0 | 0 | 0 | 0 | 0 | 0 | 0 | 0 | 0 | 0 | 0 | 0 |  | 0 | 0 | 0 | 0 | 0 | 0 | 0 | 0 | 0 | 0 | 0 | 0 | 0 | 0 | 0 | 0 | 0 | 0 | 0 | 0 | 0 | 0 | 0 | 0 | 0 | 0 | 0 | 0 | 0 | 0 | 0 | 0 | 0 | 0 | 0 |  | 0 | 0 | 0 | 0 | 0 | 0 | 0 | 0 | 0 | 0 | 0 | 0 | 0 | 0 | 0 | 0 | 0 | 0 | 0 | 0 | 0 | 0 | 0 | 0 | 0 | 0 | 0 | 0 | 0 | 0 | 0 | 0 | 0 | 0 | 0 |  | 0 | 0 | 0 | 0 | 0 | 0 | 0 | 0 | 0 | 0 | 0 | 0 | 0 | 0 | 0 | 0 | 0 | 0 | 0 | 0 | 0 | 0 | 0 | 0 | 0 | 0 | 0 | 0 | 0 | 0 | 0 | 0 | 0 | 0 | 0 |  | 0 | 0 | 0 | 0 | 0 | 0 | 0 | 0 | 0 | 0 | 0 | 0 | 0 | 0 | 0 | 0 | 0 | 0 | 0 | 0 | 0 | 0 | 0 | 0 | 0 | 0 | 0 | 0 | 0 | 0 | 0 | 0 | 0 | 0 | 0 |  | 0 |  | 781040.9881 | 0 | 0 | 0 | 5205731.7073 | 0 | 0 | 362.4639 | 57073.1707 | 0 | 0 | 0 | 0 | 0 | 0 | 0 | 0 | 0 | 5 | 0 |  | 0 |  | 0 | 0 | 0 | 0 | 0 |  |  | 0 | 0 | 0 | 0 | 0 |  | 0 | 0 | 0 | 0 | 0 | 0 | 0 | 0 | 0 | 0 | 0 | 0 | 0 |  | 0 | 0 | 0 | 0 | 0 | 0 | 0 |  | 0 | 0 | 0 | 0 | 0 | 0 | 0 |  | 0.82 | 0.82 | 0.82 | 0 |  | 0 | 0 | 0 | 0 | 0 | 0 | 0 | 0 | 0 |  | 0 | 0 | 0 | 0 | 0 | 0 | 0 | 0 | 0 | 0 | 0 |  | 0 | 0 | 0 | 0 | 0 | 0 | 0 | 0 | 0
2022_Business_Retro-Commissioning | Business_Retro-Commissioning_Private_Electric_0_Commercial/Industrial_Retro-Commissioning_2023_0_0 | Business_Retro-Commissioning_Private_Electric_0_Commercial/Industrial_Retro-Commissioning_2023_0_0_2022 |  | 758 |  | Business | Retro-Commissioning | Private | Electric | 0 | Commercial/Industrial | Retro-Commissioning | 2023 | 0 | 0 | 2022 | n/a |  |  | n/a | n/a | n/a | n/a | n/a |  | 0 | 0 | 0 | 0 | 0 |  | 0 | 0 | 0 | 0 | 0 |  | 0 | 0 | 0 | 0 | 0 |  | 0 | 0 | 0 | 0 | 0 | 0 | 0 | 0 | 0 | 0 | 0 | 0 | 0 | 0 | 0 | 0 | 0 |  | 0 | 0 | 0 | 0 | 0 | 0 | 0 | 0 | 0 | 0 | 0 | 0 | 0 | 0 | 0 | 0 | 0 | 0 | 0 | 0 | 0 | 0 | 0 | 0 | 0 | 0 | 0 | 0 | 0 | 0 | 0 | 0 | 0 | 0 | 0 |  | 0 | 0 | 0 | 0 | 0 | 0 | 0 | 0 | 0 | 0 | 0 | 0 | 0 | 0 | 0 | 0 | 0 | 0 | 0 | 0 | 0 | 0 | 0 | 0 | 0 | 0 | 0 | 0 | 0 | 0 | 0 | 0 | 0 | 0 | 0 |  | 0 | 0 | 0 | 0 | 0 | 0 | 0 | 0 | 0 | 0 | 0 | 0 | 0 | 0 | 0 | 0 | 0 | 0 | 0 | 0 | 0 | 0 | 0 | 0 | 0 | 0 | 0 | 0 | 0 | 0 | 0 | 0 | 0 | 0 | 0 |  | 0 | 0 | 0 | 0 | 0 | 0 | 0 | 0 | 0 | 0 | 0 | 0 | 0 | 0 | 0 | 0 | 0 | 0 | 0 | 0 | 0 | 0 | 0 | 0 | 0 | 0 | 0 | 0 | 0 | 0 | 0 | 0 | 0 | 0 | 0 |  | 0 | 0 | 0 | 0 | 0 | 0 | 0 | 0 | 0 | 0 | 0 | 0 | 0 | 0 | 0 | 0 | 0 | 0 | 0 | 0 | 0 | 0 | 0 | 0 | 0 | 0 | 0 | 0 | 0 | 0 | 0 | 0 | 0 | 0 | 0 |  | 0 | 0 | 0 | 0 | 0 | 0 | 0 | 0 | 0 | 0 | 0 | 0 | 0 | 0 | 0 | 0 | 0 | 0 | 0 | 0 | 0 | 0 | 0 | 0 | 0 | 0 | 0 | 0 | 0 | 0 | 0 | 0 | 0 | 0 | 0 |  | 0 | 0 | 0 | 0 | 0 | 0 | 0 | 0 | 0 | 0 | 0 | 0 | 0 | 0 | 0 | 0 | 0 | 0 | 0 | 0 | 0 | 0 | 0 | 0 | 0 | 0 | 0 | 0 | 0 | 0 | 0 | 0 | 0 | 0 | 0 |  | 0 | 0 | 0 | 0 | 0 | 0 | 0 | 0 | 0 | 0 | 0 | 0 | 0 | 0 | 0 | 0 | 0 | 0 | 0 | 0 | 0 | 0 | 0 | 0 | 0 | 0 | 0 | 0 | 0 | 0 | 0 | 0 | 0 | 0 | 0 |  | 0 | 0 | 0 | 0 | 0 | 0 | 0 | 0 | 0 | 0 | 0 | 0 | 0 | 0 | 0 | 0 | 0 | 0 | 0 | 0 | 0 | 0 | 0 | 0 | 0 | 0 | 0 | 0 | 0 | 0 | 0 | 0 | 0 | 0 | 0 |  | 0 |  | 781040.9881 | 0 | 0 | 0 | 5205731.7073 | 0 | 0 | 362.4639 | 57073.1707 | 0 | 0 | 0 | 0 | 0 | 0 | 0 | 0 | 0 | 5 | 0 |  | 0 |  | 0 | 0 | 0 | 0 | 0 |  |  | 0 | 0 | 0 | 0 | 0 |  | 0 | 0 | 0 | 0 | 0 | 0 | 0 | 0 | 0 | 0 | 0 | 0 | 0 |  | 0 | 0 | 0 | 0 | 0 | 0 | 0 |  | 0 | 0 | 0 | 0 | 0 | 0 | 0 |  | 0.82 | 0.82 | 0.82 | 0 |  | 0 | 0 | 0 | 0 | 0 | 0 | 0 | 0 | 0 |  | 0 | 0 | 0 | 0 | 0 | 0 | 0 | 0 | 0 | 0 | 0 |  | 0 | 0 | 0 | 0 | 0 | 0 | 0 | 0 | 0
2023_Business_Retro-Commissioning | Business_Retro-Commissioning_Private_Electric_0_Commercial/Industrial_Retro-Commissioning_2023_0_0 | Business_Retro-Commissioning_Private_Electric_0_Commercial/Industrial_Retro-Commissioning_2023_0_0_2023 |  | 758 |  | Business | Retro-Commissioning | Private | Electric | 0 | Commercial/Industrial | Retro-Commissioning | 2023 | 0 | 0 | 2023 | n/a |  |  | 2.5216 | 9.5911 | 2.5216 | 6.5507 | 0.2181 |  | 974493.1047 | 1446566.6149 | 974493.1047 | 3554989.998 | -3280425.8439 |  | 1614946.7149 | 1614946.7149 | 1614946.7149 | 4195443.6082 | 915017.7643 |  | 640453.6102 | 168380.1 | 640453.6102 | 640453.6102 | 4195443.6082 |  | 620453.1111 | 174361.9923 | 31132.4927 | 89070.1682 | 0 | 501402.5133 | 68548.5673 | 117670.1545 | 5986.3299 | 6321.3856 | 3719287.3624 | 307776.1458 | 0 | 640453.6102 | 168380.1 | 0 | 0 |  | 0 | 4268.7 | 4268.7 | 4268.7 | 4268.7 | 4268.7 | 0 | 0 | 0 | 0 | 0 | 0 | 0 | 0 | 0 | 0 | 0 | 0 | 0 | 0 | 0 | 0 | 0 | 0 | 0 | 0 | 0 | 0 | 0 | 0 | 0 | 0 | 0 | 0 | 0 |  | 0 | 4268.7 | 4268.7 | 4268.7 | 4268.7 | 4268.7 | 0 | 0 | 0 | 0 | 0 | 0 | 0 | 0 | 0 | 0 | 0 | 0 | 0 | 0 | 0 | 0 | 0 | 0 | 0 | 0 | 0 | 0 | 0 | 0 | 0 | 0 | 0 | 0 | 0 |  | 0 | 0 | 0 | 0 | 0 | 0 | 0 | 0 | 0 | 0 | 0 | 0 | 0 | 0 | 0 | 0 | 0 | 0 | 0 | 0 | 0 | 0 | 0 | 0 | 0 | 0 | 0 | 0 | 0 | 0 | 0 | 0 | 0 | 0 | 0 |  | 0 | 0 | 0 | 0 | 0 | 0 | 0 | 0 | 0 | 0 | 0 | 0 | 0 | 0 | 0 | 0 | 0 | 0 | 0 | 0 | 0 | 0 | 0 | 0 | 0 | 0 | 0 | 0 | 0 | 0 | 0 | 0 | 0 | 0 | 0 |  | 0 | 46800 | 46800 | 46800 | 46800 | 46800 | 0 | 0 | 0 | 0 | 0 | 0 | 0 | 0 | 0 | 0 | 0 | 0 | 0 | 0 | 0 | 0 | 0 | 0 | 0 | 0 | 0 | 0 | 0 | 0 | 0 | 0 | 0 | 0 | 0 |  | 0 | 46800 | 46800 | 46800 | 46800 | 46800 | 0 | 0 | 0 | 0 | 0 | 0 | 0 | 0 | 0 | 0 | 0 | 0 | 0 | 0 | 0 | 0 | 0 | 0 | 0 | 0 | 0 | 0 | 0 | 0 | 0 | 0 | 0 | 0 | 0 |  | 0 | 0 | 0 | 0 | 0 | 0 | 0 | 0 | 0 | 0 | 0 | 0 | 0 | 0 | 0 | 0 | 0 | 0 | 0 | 0 | 0 | 0 | 0 | 0 | 0 | 0 | 0 | 0 | 0 | 0 | 0 | 0 | 0 | 0 | 0 |  | 0 | 297.2204 | 297.2204 | 297.2204 | 297.2204 | 297.2204 | 0 | 0 | 0 | 0 | 0 | 0 | 0 | 0 | 0 | 0 | 0 | 0 | 0 | 0 | 0 | 0 | 0 | 0 | 0 | 0 | 0 | 0 | 0 | 0 | 0 | 0 | 0 | 0 | 0 |  | 0 | 0 | 0 | 0 | 0 | 0 | 0 | 0 | 0 | 0 | 0 | 0 | 0 | 0 | 0 | 0 | 0 | 0 | 0 | 0 | 0 | 0 | 0 | 0 | 0 | 0 | 0 | 0 | 0 | 0 | 0 | 0 | 0 | 0 | 0 |  | 1 |  | 781040.9881 | 0 | 0 | 0 | 5205731.7073 | 0 | 0 | 362.4639 | 57073.1707 | 0 | 0 | 0 | 0 | 0 | 0 | 0 | 0 | 0 | 5 | 0 |  | 781040.9881 |  | 0 | 98180.1 | 70200 | 0 | 168380.1 |  |  | 21343.5 | 1486.102 | 234000 | 0 | 0 |  | 5205.7317 | 4268.7 | 0 | 4268.7 | 297.2204 | 46800 | 0 | 46800 | 5205.7317 | 57073.1707 | 26028.6585 | 285365.8537 | 0 |  | 5205.7317 | 0 | 0 | 362.4639 | 57073.1707 | 0 | 0 |  | 0 | 0 | 0 | 0 | 0 | 0 | 0 |  | 0.82 | 0.82 | 0.82 | 0 |  | 0 | 0 | 0 | 0 | 0 | 0 | 4268.7 | 0 | 0 |  | 0 | 0 | 0 | 0 | 0 | 0 | 1233781.724 | 0 | 0 | 1331961.824 | 21343.5 |  | 0 | 0 | 0 | 0 | 0 | 0 | 0 | 0 | 0
2024_Business_Retro-Commissioning | Business_Retro-Commissioning_Private_Electric_0_Commercial/Industrial_Retro-Commissioning_2023_0_0 | Business_Retro-Commissioning_Private_Electric_0_Commercial/Industrial_Retro-Commissioning_2023_0_0_2024 |  | 758 |  | Business | Retro-Commissioning | Private | Electric | 0 | Commercial/Industrial | Retro-Commissioning | 2023 | 0 | 0 | 2024 | n/a |  |  | n/a | n/a | n/a | n/a | n/a |  | 0 | 0 | 0 | 0 | 0 |  | 0 | 0 | 0 | 0 | 0 |  | 0 | 0 | 0 | 0 | 0 |  | 0 | 0 | 0 | 0 | 0 | 0 | 0 | 0 | 0 | 0 | 0 | 0 | 0 | 0 | 0 | 0 | 0 |  | 0 | 0 | 0 | 0 | 0 | 0 | 0 | 0 | 0 | 0 | 0 | 0 | 0 | 0 | 0 | 0 | 0 | 0 | 0 | 0 | 0 | 0 | 0 | 0 | 0 | 0 | 0 | 0 | 0 | 0 | 0 | 0 | 0 | 0 | 0 |  | 0 | 0 | 0 | 0 | 0 | 0 | 0 | 0 | 0 | 0 | 0 | 0 | 0 | 0 | 0 | 0 | 0 | 0 | 0 | 0 | 0 | 0 | 0 | 0 | 0 | 0 | 0 | 0 | 0 | 0 | 0 | 0 | 0 | 0 | 0 |  | 0 | 0 | 0 | 0 | 0 | 0 | 0 | 0 | 0 | 0 | 0 | 0 | 0 | 0 | 0 | 0 | 0 | 0 | 0 | 0 | 0 | 0 | 0 | 0 | 0 | 0 | 0 | 0 | 0 | 0 | 0 | 0 | 0 | 0 | 0 |  | 0 | 0 | 0 | 0 | 0 | 0 | 0 | 0 | 0 | 0 | 0 | 0 | 0 | 0 | 0 | 0 | 0 | 0 | 0 | 0 | 0 | 0 | 0 | 0 | 0 | 0 | 0 | 0 | 0 | 0 | 0 | 0 | 0 | 0 | 0 |  | 0 | 0 | 0 | 0 | 0 | 0 | 0 | 0 | 0 | 0 | 0 | 0 | 0 | 0 | 0 | 0 | 0 | 0 | 0 | 0 | 0 | 0 | 0 | 0 | 0 | 0 | 0 | 0 | 0 | 0 | 0 | 0 | 0 | 0 | 0 |  | 0 | 0 | 0 | 0 | 0 | 0 | 0 | 0 | 0 | 0 | 0 | 0 | 0 | 0 | 0 | 0 | 0 | 0 | 0 | 0 | 0 | 0 | 0 | 0 | 0 | 0 | 0 | 0 | 0 | 0 | 0 | 0 | 0 | 0 | 0 |  | 0 | 0 | 0 | 0 | 0 | 0 | 0 | 0 | 0 | 0 | 0 | 0 | 0 | 0 | 0 | 0 | 0 | 0 | 0 | 0 | 0 | 0 | 0 | 0 | 0 | 0 | 0 | 0 | 0 | 0 | 0 | 0 | 0 | 0 | 0 |  | 0 | 0 | 0 | 0 | 0 | 0 | 0 | 0 | 0 | 0 | 0 | 0 | 0 | 0 | 0 | 0 | 0 | 0 | 0 | 0 | 0 | 0 | 0 | 0 | 0 | 0 | 0 | 0 | 0 | 0 | 0 | 0 | 0 | 0 | 0 |  | 0 | 0 | 0 | 0 | 0 | 0 | 0 | 0 | 0 | 0 | 0 | 0 | 0 | 0 | 0 | 0 | 0 | 0 | 0 | 0 | 0 | 0 | 0 | 0 | 0 | 0 | 0 | 0 | 0 | 0 | 0 | 0 | 0 | 0 | 0 |  | 0 |  | 781040.9881 | 0 | 0 | 0 | 5205731.7073 | 0 | 0 | 362.4639 | 57073.1707 | 0 | 0 | 0 | 0 | 0 | 0 | 0 | 0 | 0 | 5 | 0 |  | 0 |  | 0 | 0 | 0 | 0 | 0 |  |  | 0 | 0 | 0 | 0 | 0 |  | 0 | 0 | 0 | 0 | 0 | 0 | 0 | 0 | 0 | 0 | 0 | 0 | 0 |  | 0 | 0 | 0 | 0 | 0 | 0 | 0 |  | 0 | 0 | 0 | 0 | 0 | 0 | 0 |  | 0.82 | 0.82 | 0.82 | 0 |  | 0 | 0 | 0 | 0 | 0 | 0 | 0 | 0 | 0 |  | 0 | 0 | 0 | 0 | 0 | 0 | 0 | 0 | 0 | 0 | 0 |  | 0 | 0 | 0 | 0 | 0 | 0 | 0 | 0 | 0
2025_Business_Retro-Commissioning | Business_Retro-Commissioning_Private_Electric_0_Commercial/Industrial_Retro-Commissioning_2023_0_0 | Business_Retro-Commissioning_Private_Electric_0_Commercial/Industrial_Retro-Commissioning_2023_0_0_2025 |  | 758 |  | Business | Retro-Commissioning | Private | Electric | 0 | Commercial/Industrial | Retro-Commissioning | 2023 | 0 | 0 | 2025 | n/a |  |  | n/a | n/a | n/a | n/a | n/a |  | 0 | 0 | 0 | 0 | 0 |  | 0 | 0 | 0 | 0 | 0 |  | 0 | 0 | 0 | 0 | 0 |  | 0 | 0 | 0 | 0 | 0 | 0 | 0 | 0 | 0 | 0 | 0 | 0 | 0 | 0 | 0 | 0 | 0 |  | 0 | 0 | 0 | 0 | 0 | 0 | 0 | 0 | 0 | 0 | 0 | 0 | 0 | 0 | 0 | 0 | 0 | 0 | 0 | 0 | 0 | 0 | 0 | 0 | 0 | 0 | 0 | 0 | 0 | 0 | 0 | 0 | 0 | 0 | 0 |  | 0 | 0 | 0 | 0 | 0 | 0 | 0 | 0 | 0 | 0 | 0 | 0 | 0 | 0 | 0 | 0 | 0 | 0 | 0 | 0 | 0 | 0 | 0 | 0 | 0 | 0 | 0 | 0 | 0 | 0 | 0 | 0 | 0 | 0 | 0 |  | 0 | 0 | 0 | 0 | 0 | 0 | 0 | 0 | 0 | 0 | 0 | 0 | 0 | 0 | 0 | 0 | 0 | 0 | 0 | 0 | 0 | 0 | 0 | 0 | 0 | 0 | 0 | 0 | 0 | 0 | 0 | 0 | 0 | 0 | 0 |  | 0 | 0 | 0 | 0 | 0 | 0 | 0 | 0 | 0 | 0 | 0 | 0 | 0 | 0 | 0 | 0 | 0 | 0 | 0 | 0 | 0 | 0 | 0 | 0 | 0 | 0 | 0 | 0 | 0 | 0 | 0 | 0 | 0 | 0 | 0 |  | 0 | 0 | 0 | 0 | 0 | 0 | 0 | 0 | 0 | 0 | 0 | 0 | 0 | 0 | 0 | 0 | 0 | 0 | 0 | 0 | 0 | 0 | 0 | 0 | 0 | 0 | 0 | 0 | 0 | 0 | 0 | 0 | 0 | 0 | 0 |  | 0 | 0 | 0 | 0 | 0 | 0 | 0 | 0 | 0 | 0 | 0 | 0 | 0 | 0 | 0 | 0 | 0 | 0 | 0 | 0 | 0 | 0 | 0 | 0 | 0 | 0 | 0 | 0 | 0 | 0 | 0 | 0 | 0 | 0 | 0 |  | 0 | 0 | 0 | 0 | 0 | 0 | 0 | 0 | 0 | 0 | 0 | 0 | 0 | 0 | 0 | 0 | 0 | 0 | 0 | 0 | 0 | 0 | 0 | 0 | 0 | 0 | 0 | 0 | 0 | 0 | 0 | 0 | 0 | 0 | 0 |  | 0 | 0 | 0 | 0 | 0 | 0 | 0 | 0 | 0 | 0 | 0 | 0 | 0 | 0 | 0 | 0 | 0 | 0 | 0 | 0 | 0 | 0 | 0 | 0 | 0 | 0 | 0 | 0 | 0 | 0 | 0 | 0 | 0 | 0 | 0 |  | 0 | 0 | 0 | 0 | 0 | 0 | 0 | 0 | 0 | 0 | 0 | 0 | 0 | 0 | 0 | 0 | 0 | 0 | 0 | 0 | 0 | 0 | 0 | 0 | 0 | 0 | 0 | 0 | 0 | 0 | 0 | 0 | 0 | 0 | 0 |  | 0 |  | 781040.9881 | 0 | 0 | 0 | 5205731.7073 | 0 | 0 | 362.4639 | 57073.1707 | 0 | 0 | 0 | 0 | 0 | 0 | 0 | 0 | 0 | 5 | 0 |  | 0 |  | 0 | 0 | 0 | 0 | 0 |  |  | 0 | 0 | 0 | 0 | 0 |  | 0 | 0 | 0 | 0 | 0 | 0 | 0 | 0 | 0 | 0 | 0 | 0 | 0 |  | 0 | 0 | 0 | 0 | 0 | 0 | 0 |  | 0 | 0 | 0 | 0 | 0 | 0 | 0 |  | 0.82 | 0.82 | 0.82 | 0 |  | 0 | 0 | 0 | 0 | 0 | 0 | 0 | 0 | 0 |  | 0 | 0 | 0 | 0 | 0 | 0 | 0 | 0 | 0 | 0 | 0 |  | 0 | 0 | 0 | 0 | 0 | 0 | 0 | 0 | 0
2022_Business_Retro-Commissioning | Business_Retro-Commissioning_Private_Electric_0_Commercial/Industrial_Retro-Commissioning_2024_0_0 | Business_Retro-Commissioning_Private_Electric_0_Commercial/Industrial_Retro-Commissioning_2024_0_0_2022 |  | 759 |  | Business | Retro-Commissioning | Private | Electric | 0 | Commercial/Industrial | Retro-Commissioning | 2024 | 0 | 0 | 2022 | n/a |  |  | n/a | n/a | n/a | n/a | n/a |  | 0 | 0 | 0 | 0 | 0 |  | 0 | 0 | 0 | 0 | 0 |  | 0 | 0 | 0 | 0 | 0 |  | 0 | 0 | 0 | 0 | 0 | 0 | 0 | 0 | 0 | 0 | 0 | 0 | 0 | 0 | 0 | 0 | 0 |  | 0 | 0 | 0 | 0 | 0 | 0 | 0 | 0 | 0 | 0 | 0 | 0 | 0 | 0 | 0 | 0 | 0 | 0 | 0 | 0 | 0 | 0 | 0 | 0 | 0 | 0 | 0 | 0 | 0 | 0 | 0 | 0 | 0 | 0 | 0 |  | 0 | 0 | 0 | 0 | 0 | 0 | 0 | 0 | 0 | 0 | 0 | 0 | 0 | 0 | 0 | 0 | 0 | 0 | 0 | 0 | 0 | 0 | 0 | 0 | 0 | 0 | 0 | 0 | 0 | 0 | 0 | 0 | 0 | 0 | 0 |  | 0 | 0 | 0 | 0 | 0 | 0 | 0 | 0 | 0 | 0 | 0 | 0 | 0 | 0 | 0 | 0 | 0 | 0 | 0 | 0 | 0 | 0 | 0 | 0 | 0 | 0 | 0 | 0 | 0 | 0 | 0 | 0 | 0 | 0 | 0 |  | 0 | 0 | 0 | 0 | 0 | 0 | 0 | 0 | 0 | 0 | 0 | 0 | 0 | 0 | 0 | 0 | 0 | 0 | 0 | 0 | 0 | 0 | 0 | 0 | 0 | 0 | 0 | 0 | 0 | 0 | 0 | 0 | 0 | 0 | 0 |  | 0 | 0 | 0 | 0 | 0 | 0 | 0 | 0 | 0 | 0 | 0 | 0 | 0 | 0 | 0 | 0 | 0 | 0 | 0 | 0 | 0 | 0 | 0 | 0 | 0 | 0 | 0 | 0 | 0 | 0 | 0 | 0 | 0 | 0 | 0 |  | 0 | 0 | 0 | 0 | 0 | 0 | 0 | 0 | 0 | 0 | 0 | 0 | 0 | 0 | 0 | 0 | 0 | 0 | 0 | 0 | 0 | 0 | 0 | 0 | 0 | 0 | 0 | 0 | 0 | 0 | 0 | 0 | 0 | 0 | 0 |  | 0 | 0 | 0 | 0 | 0 | 0 | 0 | 0 | 0 | 0 | 0 | 0 | 0 | 0 | 0 | 0 | 0 | 0 | 0 | 0 | 0 | 0 | 0 | 0 | 0 | 0 | 0 | 0 | 0 | 0 | 0 | 0 | 0 | 0 | 0 |  | 0 | 0 | 0 | 0 | 0 | 0 | 0 | 0 | 0 | 0 | 0 | 0 | 0 | 0 | 0 | 0 | 0 | 0 | 0 | 0 | 0 | 0 | 0 | 0 | 0 | 0 | 0 | 0 | 0 | 0 | 0 | 0 | 0 | 0 | 0 |  | 0 | 0 | 0 | 0 | 0 | 0 | 0 | 0 | 0 | 0 | 0 | 0 | 0 | 0 | 0 | 0 | 0 | 0 | 0 | 0 | 0 | 0 | 0 | 0 | 0 | 0 | 0 | 0 | 0 | 0 | 0 | 0 | 0 | 0 | 0 |  | 0 |  | 781040.9881 | 0 | 0 | 0 | 5205731.7073 | 0 | 0 | 362.4639 | 57073.1707 | 0 | 0 | 0 | 0 | 0 | 0 | 0 | 0 | 0 | 5 | 0 |  | 0 |  | 0 | 0 | 0 | 0 | 0 |  |  | 0 | 0 | 0 | 0 | 0 |  | 0 | 0 | 0 | 0 | 0 | 0 | 0 | 0 | 0 | 0 | 0 | 0 | 0 |  | 0 | 0 | 0 | 0 | 0 | 0 | 0 |  | 0 | 0 | 0 | 0 | 0 | 0 | 0 |  | 0.82 | 0.82 | 0.82 | 0 |  | 0 | 0 | 0 | 0 | 0 | 0 | 0 | 0 | 0 |  | 0 | 0 | 0 | 0 | 0 | 0 | 0 | 0 | 0 | 0 | 0 |  | 0 | 0 | 0 | 0 | 0 | 0 | 0 | 0 | 0
2023_Business_Retro-Commissioning | Business_Retro-Commissioning_Private_Electric_0_Commercial/Industrial_Retro-Commissioning_2024_0_0 | Business_Retro-Commissioning_Private_Electric_0_Commercial/Industrial_Retro-Commissioning_2024_0_0_2023 |  | 759 |  | Business | Retro-Commissioning | Private | Electric | 0 | Commercial/Industrial | Retro-Commissioning | 2024 | 0 | 0 | 2023 | n/a |  |  | n/a | n/a | n/a | n/a | n/a |  | 0 | 0 | 0 | 0 | 0 |  | 0 | 0 | 0 | 0 | 0 |  | 0 | 0 | 0 | 0 | 0 |  | 0 | 0 | 0 | 0 | 0 | 0 | 0 | 0 | 0 | 0 | 0 | 0 | 0 | 0 | 0 | 0 | 0 |  | 0 | 0 | 0 | 0 | 0 | 0 | 0 | 0 | 0 | 0 | 0 | 0 | 0 | 0 | 0 | 0 | 0 | 0 | 0 | 0 | 0 | 0 | 0 | 0 | 0 | 0 | 0 | 0 | 0 | 0 | 0 | 0 | 0 | 0 | 0 |  | 0 | 0 | 0 | 0 | 0 | 0 | 0 | 0 | 0 | 0 | 0 | 0 | 0 | 0 | 0 | 0 | 0 | 0 | 0 | 0 | 0 | 0 | 0 | 0 | 0 | 0 | 0 | 0 | 0 | 0 | 0 | 0 | 0 | 0 | 0 |  | 0 | 0 | 0 | 0 | 0 | 0 | 0 | 0 | 0 | 0 | 0 | 0 | 0 | 0 | 0 | 0 | 0 | 0 | 0 | 0 | 0 | 0 | 0 | 0 | 0 | 0 | 0 | 0 | 0 | 0 | 0 | 0 | 0 | 0 | 0 |  | 0 | 0 | 0 | 0 | 0 | 0 | 0 | 0 | 0 | 0 | 0 | 0 | 0 | 0 | 0 | 0 | 0 | 0 | 0 | 0 | 0 | 0 | 0 | 0 | 0 | 0 | 0 | 0 | 0 | 0 | 0 | 0 | 0 | 0 | 0 |  | 0 | 0 | 0 | 0 | 0 | 0 | 0 | 0 | 0 | 0 | 0 | 0 | 0 | 0 | 0 | 0 | 0 | 0 | 0 | 0 | 0 | 0 | 0 | 0 | 0 | 0 | 0 | 0 | 0 | 0 | 0 | 0 | 0 | 0 | 0 |  | 0 | 0 | 0 | 0 | 0 | 0 | 0 | 0 | 0 | 0 | 0 | 0 | 0 | 0 | 0 | 0 | 0 | 0 | 0 | 0 | 0 | 0 | 0 | 0 | 0 | 0 | 0 | 0 | 0 | 0 | 0 | 0 | 0 | 0 | 0 |  | 0 | 0 | 0 | 0 | 0 | 0 | 0 | 0 | 0 | 0 | 0 | 0 | 0 | 0 | 0 | 0 | 0 | 0 | 0 | 0 | 0 | 0 | 0 | 0 | 0 | 0 | 0 | 0 | 0 | 0 | 0 | 0 | 0 | 0 | 0 |  | 0 | 0 | 0 | 0 | 0 | 0 | 0 | 0 | 0 | 0 | 0 | 0 | 0 | 0 | 0 | 0 | 0 | 0 | 0 | 0 | 0 | 0 | 0 | 0 | 0 | 0 | 0 | 0 | 0 | 0 | 0 | 0 | 0 | 0 | 0 |  | 0 | 0 | 0 | 0 | 0 | 0 | 0 | 0 | 0 | 0 | 0 | 0 | 0 | 0 | 0 | 0 | 0 | 0 | 0 | 0 | 0 | 0 | 0 | 0 | 0 | 0 | 0 | 0 | 0 | 0 | 0 | 0 | 0 | 0 | 0 |  | 0 |  | 781040.9881 | 0 | 0 | 0 | 5205731.7073 | 0 | 0 | 362.4639 | 57073.1707 | 0 | 0 | 0 | 0 | 0 | 0 | 0 | 0 | 0 | 5 | 0 |  | 0 |  | 0 | 0 | 0 | 0 | 0 |  |  | 0 | 0 | 0 | 0 | 0 |  | 0 | 0 | 0 | 0 | 0 | 0 | 0 | 0 | 0 | 0 | 0 | 0 | 0 |  | 0 | 0 | 0 | 0 | 0 | 0 | 0 |  | 0 | 0 | 0 | 0 | 0 | 0 | 0 |  | 0.82 | 0.82 | 0.82 | 0 |  | 0 | 0 | 0 | 0 | 0 | 0 | 0 | 0 | 0 |  | 0 | 0 | 0 | 0 | 0 | 0 | 0 | 0 | 0 | 0 | 0 |  | 0 | 0 | 0 | 0 | 0 | 0 | 0 | 0 | 0
2024_Business_Retro-Commissioning | Business_Retro-Commissioning_Private_Electric_0_Commercial/Industrial_Retro-Commissioning_2024_0_0 | Business_Retro-Commissioning_Private_Electric_0_Commercial/Industrial_Retro-Commissioning_2024_0_0_2024 |  | 759 |  | Business | Retro-Commissioning | Private | Electric | 0 | Commercial/Industrial | Retro-Commissioning | 2024 | 0 | 0 | 2024 | n/a |  |  | 2.588 | 9.8439 | 2.588 | 6.8377 | 0.21412 |  | 1017060.4822 | 1489133.9924 | 1017060.4822 | 3738797.3134 | -3441547.4693 |  | 1657514.0924 | 1657514.0924 | 1657514.0924 | 4379250.9236 | 937703.4543 |  | 640453.6102 | 168380.1 | 640453.6102 | 640453.6102 | 4379250.9236 |  | 634088.4861 | 178193.855 | 31816.6753 | 93604.4379 | 0 | 523952.2317 | 71631.4216 | 111927.7888 | 5994.8494 | 6304.3466 | 3887485.3809 | 323385.4428 | 0 | 640453.6102 | 168380.1 | 0 | 0 |  | 0 | 0 | 4268.7 | 4268.7 | 4268.7 | 4268.7 | 4268.7 | 0 | 0 | 0 | 0 | 0 | 0 | 0 | 0 | 0 | 0 | 0 | 0 | 0 | 0 | 0 | 0 | 0 | 0 | 0 | 0 | 0 | 0 | 0 | 0 | 0 | 0 | 0 | 0 |  | 0 | 0 | 4268.7 | 4268.7 | 4268.7 | 4268.7 | 4268.7 | 0 | 0 | 0 | 0 | 0 | 0 | 0 | 0 | 0 | 0 | 0 | 0 | 0 | 0 | 0 | 0 | 0 | 0 | 0 | 0 | 0 | 0 | 0 | 0 | 0 | 0 | 0 | 0 |  | 0 | 0 | 0 | 0 | 0 | 0 | 0 | 0 | 0 | 0 | 0 | 0 | 0 | 0 | 0 | 0 | 0 | 0 | 0 | 0 | 0 | 0 | 0 | 0 | 0 | 0 | 0 | 0 | 0 | 0 | 0 | 0 | 0 | 0 | 0 |  | 0 | 0 | 0 | 0 | 0 | 0 | 0 | 0 | 0 | 0 | 0 | 0 | 0 | 0 | 0 | 0 | 0 | 0 | 0 | 0 | 0 | 0 | 0 | 0 | 0 | 0 | 0 | 0 | 0 | 0 | 0 | 0 | 0 | 0 | 0 |  | 0 | 0 | 46800 | 46800 | 46800 | 46800 | 46800 | 0 | 0 | 0 | 0 | 0 | 0 | 0 | 0 | 0 | 0 | 0 | 0 | 0 | 0 | 0 | 0 | 0 | 0 | 0 | 0 | 0 | 0 | 0 | 0 | 0 | 0 | 0 | 0 |  | 0 | 0 | 46800 | 46800 | 46800 | 46800 | 46800 | 0 | 0 | 0 | 0 | 0 | 0 | 0 | 0 | 0 | 0 | 0 | 0 | 0 | 0 | 0 | 0 | 0 | 0 | 0 | 0 | 0 | 0 | 0 | 0 | 0 | 0 | 0 | 0 |  | 0 | 0 | 0 | 0 | 0 | 0 | 0 | 0 | 0 | 0 | 0 | 0 | 0 | 0 | 0 | 0 | 0 | 0 | 0 | 0 | 0 | 0 | 0 | 0 | 0 | 0 | 0 | 0 | 0 | 0 | 0 | 0 | 0 | 0 | 0 |  | 0 | 0 | 297.2204 | 297.2204 | 297.2204 | 297.2204 | 297.2204 | 0 | 0 | 0 | 0 | 0 | 0 | 0 | 0 | 0 | 0 | 0 | 0 | 0 | 0 | 0 | 0 | 0 | 0 | 0 | 0 | 0 | 0 | 0 | 0 | 0 | 0 | 0 | 0 |  | 0 | 0 | 0 | 0 | 0 | 0 | 0 | 0 | 0 | 0 | 0 | 0 | 0 | 0 | 0 | 0 | 0 | 0 | 0 | 0 | 0 | 0 | 0 | 0 | 0 | 0 | 0 | 0 | 0 | 0 | 0 | 0 | 0 | 0 | 0 |  | 1 |  | 781040.9881 | 0 | 0 | 0 | 5205731.7073 | 0 | 0 | 362.4639 | 57073.1707 | 0 | 0 | 0 | 0 | 0 | 0 | 0 | 0 | 0 | 5 | 0 |  | 781040.9881 |  | 0 | 98180.1 | 70200 | 0 | 168380.1 |  |  | 21343.5 | 1486.102 | 234000 | 0 | 0 |  | 5205.7317 | 4268.7 | 0 | 4268.7 | 297.2204 | 46800 | 0 | 46800 | 5205.7317 | 57073.1707 | 26028.6585 | 285365.8537 | 0 |  | 5205.7317 | 0 | 0 | 362.4639 | 57073.1707 | 0 | 0 |  | 0 | 0 | 0 | 0 | 0 | 0 | 0 |  | 0.82 | 0.82 | 0.82 | 0 |  | 0 | 0 | 0 | 0 | 0 | 0 | 0 | 4268.7 | 0 |  | 0 | 0 | 0 | 0 | 0 | 0 | 0 | 1257346.955 | 0 | 1355527.055 | 21343.5 |  | 0 | 0 | 0 | 0 | 0 | 0 | 0 | 0 | 0
2025_Business_Retro-Commissioning | Business_Retro-Commissioning_Private_Electric_0_Commercial/Industrial_Retro-Commissioning_2024_0_0 | Business_Retro-Commissioning_Private_Electric_0_Commercial/Industrial_Retro-Commissioning_2024_0_0_2025 |  | 759 |  | Business | Retro-Commissioning | Private | Electric | 0 | Commercial/Industrial | Retro-Commissioning | 2024 | 0 | 0 | 2025 | n/a |  |  | n/a | n/a | n/a | n/a | n/a |  | 0 | 0 | 0 | 0 | 0 |  | 0 | 0 | 0 | 0 | 0 |  | 0 | 0 | 0 | 0 | 0 |  | 0 | 0 | 0 | 0 | 0 | 0 | 0 | 0 | 0 | 0 | 0 | 0 | 0 | 0 | 0 | 0 | 0 |  | 0 | 0 | 0 | 0 | 0 | 0 | 0 | 0 | 0 | 0 | 0 | 0 | 0 | 0 | 0 | 0 | 0 | 0 | 0 | 0 | 0 | 0 | 0 | 0 | 0 | 0 | 0 | 0 | 0 | 0 | 0 | 0 | 0 | 0 | 0 |  | 0 | 0 | 0 | 0 | 0 | 0 | 0 | 0 | 0 | 0 | 0 | 0 | 0 | 0 | 0 | 0 | 0 | 0 | 0 | 0 | 0 | 0 | 0 | 0 | 0 | 0 | 0 | 0 | 0 | 0 | 0 | 0 | 0 | 0 | 0 |  | 0 | 0 | 0 | 0 | 0 | 0 | 0 | 0 | 0 | 0 | 0 | 0 | 0 | 0 | 0 | 0 | 0 | 0 | 0 | 0 | 0 | 0 | 0 | 0 | 0 | 0 | 0 | 0 | 0 | 0 | 0 | 0 | 0 | 0 | 0 |  | 0 | 0 | 0 | 0 | 0 | 0 | 0 | 0 | 0 | 0 | 0 | 0 | 0 | 0 | 0 | 0 | 0 | 0 | 0 | 0 | 0 | 0 | 0 | 0 | 0 | 0 | 0 | 0 | 0 | 0 | 0 | 0 | 0 | 0 | 0 |  | 0 | 0 | 0 | 0 | 0 | 0 | 0 | 0 | 0 | 0 | 0 | 0 | 0 | 0 | 0 | 0 | 0 | 0 | 0 | 0 | 0 | 0 | 0 | 0 | 0 | 0 | 0 | 0 | 0 | 0 | 0 | 0 | 0 | 0 | 0 |  | 0 | 0 | 0 | 0 | 0 | 0 | 0 | 0 | 0 | 0 | 0 | 0 | 0 | 0 | 0 | 0 | 0 | 0 | 0 | 0 | 0 | 0 | 0 | 0 | 0 | 0 | 0 | 0 | 0 | 0 | 0 | 0 | 0 | 0 | 0 |  | 0 | 0 | 0 | 0 | 0 | 0 | 0 | 0 | 0 | 0 | 0 | 0 | 0 | 0 | 0 | 0 | 0 | 0 | 0 | 0 | 0 | 0 | 0 | 0 | 0 | 0 | 0 | 0 | 0 | 0 | 0 | 0 | 0 | 0 | 0 |  | 0 | 0 | 0 | 0 | 0 | 0 | 0 | 0 | 0 | 0 | 0 | 0 | 0 | 0 | 0 | 0 | 0 | 0 | 0 | 0 | 0 | 0 | 0 | 0 | 0 | 0 | 0 | 0 | 0 | 0 | 0 | 0 | 0 | 0 | 0 |  | 0 | 0 | 0 | 0 | 0 | 0 | 0 | 0 | 0 | 0 | 0 | 0 | 0 | 0 | 0 | 0 | 0 | 0 | 0 | 0 | 0 | 0 | 0 | 0 | 0 | 0 | 0 | 0 | 0 | 0 | 0 | 0 | 0 | 0 | 0 |  | 0 |  | 781040.9881 | 0 | 0 | 0 | 5205731.7073 | 0 | 0 | 362.4639 | 57073.1707 | 0 | 0 | 0 | 0 | 0 | 0 | 0 | 0 | 0 | 5 | 0 |  | 0 |  | 0 | 0 | 0 | 0 | 0 |  |  | 0 | 0 | 0 | 0 | 0 |  | 0 | 0 | 0 | 0 | 0 | 0 | 0 | 0 | 0 | 0 | 0 | 0 | 0 |  | 0 | 0 | 0 | 0 | 0 | 0 | 0 |  | 0 | 0 | 0 | 0 | 0 | 0 | 0 |  | 0.82 | 0.82 | 0.82 | 0 |  | 0 | 0 | 0 | 0 | 0 | 0 | 0 | 0 | 0 |  | 0 | 0 | 0 | 0 | 0 | 0 | 0 | 0 | 0 | 0 | 0 |  | 0 | 0 | 0 | 0 | 0 | 0 | 0 | 0 | 0
2022_Business_Retro-Commissioning | Business_Retro-Commissioning_Private_Electric_0_Commercial/Industrial_Retro-Commissioning_2025_0_0 | Business_Retro-Commissioning_Private_Electric_0_Commercial/Industrial_Retro-Commissioning_2025_0_0_2022 |  | 760 |  | Business | Retro-Commissioning | Private | Electric | 0 | Commercial/Industrial | Retro-Commissioning | 2025 | 0 | 0 | 2022 | n/a |  |  | n/a | n/a | n/a | n/a | n/a |  | 0 | 0 | 0 | 0 | 0 |  | 0 | 0 | 0 | 0 | 0 |  | 0 | 0 | 0 | 0 | 0 |  | 0 | 0 | 0 | 0 | 0 | 0 | 0 | 0 | 0 | 0 | 0 | 0 | 0 | 0 | 0 | 0 | 0 |  | 0 | 0 | 0 | 0 | 0 | 0 | 0 | 0 | 0 | 0 | 0 | 0 | 0 | 0 | 0 | 0 | 0 | 0 | 0 | 0 | 0 | 0 | 0 | 0 | 0 | 0 | 0 | 0 | 0 | 0 | 0 | 0 | 0 | 0 | 0 |  | 0 | 0 | 0 | 0 | 0 | 0 | 0 | 0 | 0 | 0 | 0 | 0 | 0 | 0 | 0 | 0 | 0 | 0 | 0 | 0 | 0 | 0 | 0 | 0 | 0 | 0 | 0 | 0 | 0 | 0 | 0 | 0 | 0 | 0 | 0 |  | 0 | 0 | 0 | 0 | 0 | 0 | 0 | 0 | 0 | 0 | 0 | 0 | 0 | 0 | 0 | 0 | 0 | 0 | 0 | 0 | 0 | 0 | 0 | 0 | 0 | 0 | 0 | 0 | 0 | 0 | 0 | 0 | 0 | 0 | 0 |  | 0 | 0 | 0 | 0 | 0 | 0 | 0 | 0 | 0 | 0 | 0 | 0 | 0 | 0 | 0 | 0 | 0 | 0 | 0 | 0 | 0 | 0 | 0 | 0 | 0 | 0 | 0 | 0 | 0 | 0 | 0 | 0 | 0 | 0 | 0 |  | 0 | 0 | 0 | 0 | 0 | 0 | 0 | 0 | 0 | 0 | 0 | 0 | 0 | 0 | 0 | 0 | 0 | 0 | 0 | 0 | 0 | 0 | 0 | 0 | 0 | 0 | 0 | 0 | 0 | 0 | 0 | 0 | 0 | 0 | 0 |  | 0 | 0 | 0 | 0 | 0 | 0 | 0 | 0 | 0 | 0 | 0 | 0 | 0 | 0 | 0 | 0 | 0 | 0 | 0 | 0 | 0 | 0 | 0 | 0 | 0 | 0 | 0 | 0 | 0 | 0 | 0 | 0 | 0 | 0 | 0 |  | 0 | 0 | 0 | 0 | 0 | 0 | 0 | 0 | 0 | 0 | 0 | 0 | 0 | 0 | 0 | 0 | 0 | 0 | 0 | 0 | 0 | 0 | 0 | 0 | 0 | 0 | 0 | 0 | 0 | 0 | 0 | 0 | 0 | 0 | 0 |  | 0 | 0 | 0 | 0 | 0 | 0 | 0 | 0 | 0 | 0 | 0 | 0 | 0 | 0 | 0 | 0 | 0 | 0 | 0 | 0 | 0 | 0 | 0 | 0 | 0 | 0 | 0 | 0 | 0 | 0 | 0 | 0 | 0 | 0 | 0 |  | 0 | 0 | 0 | 0 | 0 | 0 | 0 | 0 | 0 | 0 | 0 | 0 | 0 | 0 | 0 | 0 | 0 | 0 | 0 | 0 | 0 | 0 | 0 | 0 | 0 | 0 | 0 | 0 | 0 | 0 | 0 | 0 | 0 | 0 | 0 |  | 0 |  | 781040.9881 | 0 | 0 | 0 | 5205731.7073 | 0 | 0 | 362.4639 | 57073.1707 | 0 | 0 | 0 | 0 | 0 | 0 | 0 | 0 | 0 | 5 | 0 |  | 0 |  | 0 | 0 | 0 | 0 | 0 |  |  | 0 | 0 | 0 | 0 | 0 |  | 0 | 0 | 0 | 0 | 0 | 0 | 0 | 0 | 0 | 0 | 0 | 0 | 0 |  | 0 | 0 | 0 | 0 | 0 | 0 | 0 |  | 0 | 0 | 0 | 0 | 0 | 0 | 0 |  | 0.82 | 0.82 | 0.82 | 0 |  | 0 | 0 | 0 | 0 | 0 | 0 | 0 | 0 | 0 |  | 0 | 0 | 0 | 0 | 0 | 0 | 0 | 0 | 0 | 0 | 0 |  | 0 | 0 | 0 | 0 | 0 | 0 | 0 | 0 | 0
2023_Business_Retro-Commissioning | Business_Retro-Commissioning_Private_Electric_0_Commercial/Industrial_Retro-Commissioning_2025_0_0 | Business_Retro-Commissioning_Private_Electric_0_Commercial/Industrial_Retro-Commissioning_2025_0_0_2023 |  | 760 |  | Business | Retro-Commissioning | Private | Electric | 0 | Commercial/Industrial | Retro-Commissioning | 2025 | 0 | 0 | 2023 | n/a |  |  | n/a | n/a | n/a | n/a | n/a |  | 0 | 0 | 0 | 0 | 0 |  | 0 | 0 | 0 | 0 | 0 |  | 0 | 0 | 0 | 0 | 0 |  | 0 | 0 | 0 | 0 | 0 | 0 | 0 | 0 | 0 | 0 | 0 | 0 | 0 | 0 | 0 | 0 | 0 |  | 0 | 0 | 0 | 0 | 0 | 0 | 0 | 0 | 0 | 0 | 0 | 0 | 0 | 0 | 0 | 0 | 0 | 0 | 0 | 0 | 0 | 0 | 0 | 0 | 0 | 0 | 0 | 0 | 0 | 0 | 0 | 0 | 0 | 0 | 0 |  | 0 | 0 | 0 | 0 | 0 | 0 | 0 | 0 | 0 | 0 | 0 | 0 | 0 | 0 | 0 | 0 | 0 | 0 | 0 | 0 | 0 | 0 | 0 | 0 | 0 | 0 | 0 | 0 | 0 | 0 | 0 | 0 | 0 | 0 | 0 |  | 0 | 0 | 0 | 0 | 0 | 0 | 0 | 0 | 0 | 0 | 0 | 0 | 0 | 0 | 0 | 0 | 0 | 0 | 0 | 0 | 0 | 0 | 0 | 0 | 0 | 0 | 0 | 0 | 0 | 0 | 0 | 0 | 0 | 0 | 0 |  | 0 | 0 | 0 | 0 | 0 | 0 | 0 | 0 | 0 | 0 | 0 | 0 | 0 | 0 | 0 | 0 | 0 | 0 | 0 | 0 | 0 | 0 | 0 | 0 | 0 | 0 | 0 | 0 | 0 | 0 | 0 | 0 | 0 | 0 | 0 |  | 0 | 0 | 0 | 0 | 0 | 0 | 0 | 0 | 0 | 0 | 0 | 0 | 0 | 0 | 0 | 0 | 0 | 0 | 0 | 0 | 0 | 0 | 0 | 0 | 0 | 0 | 0 | 0 | 0 | 0 | 0 | 0 | 0 | 0 | 0 |  | 0 | 0 | 0 | 0 | 0 | 0 | 0 | 0 | 0 | 0 | 0 | 0 | 0 | 0 | 0 | 0 | 0 | 0 | 0 | 0 | 0 | 0 | 0 | 0 | 0 | 0 | 0 | 0 | 0 | 0 | 0 | 0 | 0 | 0 | 0 |  | 0 | 0 | 0 | 0 | 0 | 0 | 0 | 0 | 0 | 0 | 0 | 0 | 0 | 0 | 0 | 0 | 0 | 0 | 0 | 0 | 0 | 0 | 0 | 0 | 0 | 0 | 0 | 0 | 0 | 0 | 0 | 0 | 0 | 0 | 0 |  | 0 | 0 | 0 | 0 | 0 | 0 | 0 | 0 | 0 | 0 | 0 | 0 | 0 | 0 | 0 | 0 | 0 | 0 | 0 | 0 | 0 | 0 | 0 | 0 | 0 | 0 | 0 | 0 | 0 | 0 | 0 | 0 | 0 | 0 | 0 |  | 0 | 0 | 0 | 0 | 0 | 0 | 0 | 0 | 0 | 0 | 0 | 0 | 0 | 0 | 0 | 0 | 0 | 0 | 0 | 0 | 0 | 0 | 0 | 0 | 0 | 0 | 0 | 0 | 0 | 0 | 0 | 0 | 0 | 0 | 0 |  | 0 |  | 781040.9881 | 0 | 0 | 0 | 5205731.7073 | 0 | 0 | 362.4639 | 57073.1707 | 0 | 0 | 0 | 0 | 0 | 0 | 0 | 0 | 0 | 5 | 0 |  | 0 |  | 0 | 0 | 0 | 0 | 0 |  |  | 0 | 0 | 0 | 0 | 0 |  | 0 | 0 | 0 | 0 | 0 | 0 | 0 | 0 | 0 | 0 | 0 | 0 | 0 |  | 0 | 0 | 0 | 0 | 0 | 0 | 0 |  | 0 | 0 | 0 | 0 | 0 | 0 | 0 |  | 0.82 | 0.82 | 0.82 | 0 |  | 0 | 0 | 0 | 0 | 0 | 0 | 0 | 0 | 0 |  | 0 | 0 | 0 | 0 | 0 | 0 | 0 | 0 | 0 | 0 | 0 |  | 0 | 0 | 0 | 0 | 0 | 0 | 0 | 0 | 0
2024_Business_Retro-Commissioning | Business_Retro-Commissioning_Private_Electric_0_Commercial/Industrial_Retro-Commissioning_2025_0_0 | Business_Retro-Commissioning_Private_Electric_0_Commercial/Industrial_Retro-Commissioning_2025_0_0_2024 |  | 760 |  | Business | Retro-Commissioning | Private | Electric | 0 | Commercial/Industrial | Retro-Commissioning | 2025 | 0 | 0 | 2024 | n/a |  |  | n/a | n/a | n/a | n/a | n/a |  | 0 | 0 | 0 | 0 | 0 |  | 0 | 0 | 0 | 0 | 0 |  | 0 | 0 | 0 | 0 | 0 |  | 0 | 0 | 0 | 0 | 0 | 0 | 0 | 0 | 0 | 0 | 0 | 0 | 0 | 0 | 0 | 0 | 0 |  | 0 | 0 | 0 | 0 | 0 | 0 | 0 | 0 | 0 | 0 | 0 | 0 | 0 | 0 | 0 | 0 | 0 | 0 | 0 | 0 | 0 | 0 | 0 | 0 | 0 | 0 | 0 | 0 | 0 | 0 | 0 | 0 | 0 | 0 | 0 |  | 0 | 0 | 0 | 0 | 0 | 0 | 0 | 0 | 0 | 0 | 0 | 0 | 0 | 0 | 0 | 0 | 0 | 0 | 0 | 0 | 0 | 0 | 0 | 0 | 0 | 0 | 0 | 0 | 0 | 0 | 0 | 0 | 0 | 0 | 0 |  | 0 | 0 | 0 | 0 | 0 | 0 | 0 | 0 | 0 | 0 | 0 | 0 | 0 | 0 | 0 | 0 | 0 | 0 | 0 | 0 | 0 | 0 | 0 | 0 | 0 | 0 | 0 | 0 | 0 | 0 | 0 | 0 | 0 | 0 | 0 |  | 0 | 0 | 0 | 0 | 0 | 0 | 0 | 0 | 0 | 0 | 0 | 0 | 0 | 0 | 0 | 0 | 0 | 0 | 0 | 0 | 0 | 0 | 0 | 0 | 0 | 0 | 0 | 0 | 0 | 0 | 0 | 0 | 0 | 0 | 0 |  | 0 | 0 | 0 | 0 | 0 | 0 | 0 | 0 | 0 | 0 | 0 | 0 | 0 | 0 | 0 | 0 | 0 | 0 | 0 | 0 | 0 | 0 | 0 | 0 | 0 | 0 | 0 | 0 | 0 | 0 | 0 | 0 | 0 | 0 | 0 |  | 0 | 0 | 0 | 0 | 0 | 0 | 0 | 0 | 0 | 0 | 0 | 0 | 0 | 0 | 0 | 0 | 0 | 0 | 0 | 0 | 0 | 0 | 0 | 0 | 0 | 0 | 0 | 0 | 0 | 0 | 0 | 0 | 0 | 0 | 0 |  | 0 | 0 | 0 | 0 | 0 | 0 | 0 | 0 | 0 | 0 | 0 | 0 | 0 | 0 | 0 | 0 | 0 | 0 | 0 | 0 | 0 | 0 | 0 | 0 | 0 | 0 | 0 | 0 | 0 | 0 | 0 | 0 | 0 | 0 | 0 |  | 0 | 0 | 0 | 0 | 0 | 0 | 0 | 0 | 0 | 0 | 0 | 0 | 0 | 0 | 0 | 0 | 0 | 0 | 0 | 0 | 0 | 0 | 0 | 0 | 0 | 0 | 0 | 0 | 0 | 0 | 0 | 0 | 0 | 0 | 0 |  | 0 | 0 | 0 | 0 | 0 | 0 | 0 | 0 | 0 | 0 | 0 | 0 | 0 | 0 | 0 | 0 | 0 | 0 | 0 | 0 | 0 | 0 | 0 | 0 | 0 | 0 | 0 | 0 | 0 | 0 | 0 | 0 | 0 | 0 | 0 |  | 0 |  | 781040.9881 | 0 | 0 | 0 | 5205731.7073 | 0 | 0 | 362.4639 | 57073.1707 | 0 | 0 | 0 | 0 | 0 | 0 | 0 | 0 | 0 | 5 | 0 |  | 0 |  | 0 | 0 | 0 | 0 | 0 |  |  | 0 | 0 | 0 | 0 | 0 |  | 0 | 0 | 0 | 0 | 0 | 0 | 0 | 0 | 0 | 0 | 0 | 0 | 0 |  | 0 | 0 | 0 | 0 | 0 | 0 | 0 |  | 0 | 0 | 0 | 0 | 0 | 0 | 0 |  | 0.82 | 0.82 | 0.82 | 0 |  | 0 | 0 | 0 | 0 | 0 | 0 | 0 | 0 | 0 |  | 0 | 0 | 0 | 0 | 0 | 0 | 0 | 0 | 0 | 0 | 0 |  | 0 | 0 | 0 | 0 | 0 | 0 | 0 | 0 | 0
2025_Business_Retro-Commissioning | Business_Retro-Commissioning_Private_Electric_0_Commercial/Industrial_Retro-Commissioning_2025_0_0 | Business_Retro-Commissioning_Private_Electric_0_Commercial/Industrial_Retro-Commissioning_2025_0_0_2025 |  | 760 |  | Business | Retro-Commissioning | Private | Electric | 0 | Commercial/Industrial | Retro-Commissioning | 2025 | 0 | 0 | 2025 | n/a |  |  | 2.6549 | 10.0982 | 2.6549 | 7.1236 | 0.21047 |  | 1059887.1096 | 1531960.6198 | 1059887.1096 | 3921911.8079 | -3602114.1624 |  | 1700340.7198 | 1700340.7198 | 1700340.7198 | 4562365.4181 | 960251.2557 |  | 640453.6102 | 168380.1 | 640453.6102 | 640453.6102 | 4562365.4181 |  | 647756.7607 | 182034.9633 | 32502.5087 | 97957.0229 | 0 | 546501.9501 | 74714.2759 | 106582.7645 | 6003.5717 | 6286.902 | 4054017.7962 | 339967.5218 | 0 | 640453.6102 | 168380.1 | 0 | 0 |  | 0 | 0 | 0 | 4268.7 | 4268.7 | 4268.7 | 4268.7 | 4268.7 | 0 | 0 | 0 | 0 | 0 | 0 | 0 | 0 | 0 | 0 | 0 | 0 | 0 | 0 | 0 | 0 | 0 | 0 | 0 | 0 | 0 | 0 | 0 | 0 | 0 | 0 | 0 |  | 0 | 0 | 0 | 4268.7 | 4268.7 | 4268.7 | 4268.7 | 4268.7 | 0 | 0 | 0 | 0 | 0 | 0 | 0 | 0 | 0 | 0 | 0 | 0 | 0 | 0 | 0 | 0 | 0 | 0 | 0 | 0 | 0 | 0 | 0 | 0 | 0 | 0 | 0 |  | 0 | 0 | 0 | 0 | 0 | 0 | 0 | 0 | 0 | 0 | 0 | 0 | 0 | 0 | 0 | 0 | 0 | 0 | 0 | 0 | 0 | 0 | 0 | 0 | 0 | 0 | 0 | 0 | 0 | 0 | 0 | 0 | 0 | 0 | 0 |  | 0 | 0 | 0 | 0 | 0 | 0 | 0 | 0 | 0 | 0 | 0 | 0 | 0 | 0 | 0 | 0 | 0 | 0 | 0 | 0 | 0 | 0 | 0 | 0 | 0 | 0 | 0 | 0 | 0 | 0 | 0 | 0 | 0 | 0 | 0 |  | 0 | 0 | 0 | 46800 | 46800 | 46800 | 46800 | 46800 | 0 | 0 | 0 | 0 | 0 | 0 | 0 | 0 | 0 | 0 | 0 | 0 | 0 | 0 | 0 | 0 | 0 | 0 | 0 | 0 | 0 | 0 | 0 | 0 | 0 | 0 | 0 |  | 0 | 0 | 0 | 46800 | 46800 | 46800 | 46800 | 46800 | 0 | 0 | 0 | 0 | 0 | 0 | 0 | 0 | 0 | 0 | 0 | 0 | 0 | 0 | 0 | 0 | 0 | 0 | 0 | 0 | 0 | 0 | 0 | 0 | 0 | 0 | 0 |  | 0 | 0 | 0 | 0 | 0 | 0 | 0 | 0 | 0 | 0 | 0 | 0 | 0 | 0 | 0 | 0 | 0 | 0 | 0 | 0 | 0 | 0 | 0 | 0 | 0 | 0 | 0 | 0 | 0 | 0 | 0 | 0 | 0 | 0 | 0 |  | 0 | 0 | 0 | 297.2204 | 297.2204 | 297.2204 | 297.2204 | 297.2204 | 0 | 0 | 0 | 0 | 0 | 0 | 0 | 0 | 0 | 0 | 0 | 0 | 0 | 0 | 0 | 0 | 0 | 0 | 0 | 0 | 0 | 0 | 0 | 0 | 0 | 0 | 0 |  | 0 | 0 | 0 | 0 | 0 | 0 | 0 | 0 | 0 | 0 | 0 | 0 | 0 | 0 | 0 | 0 | 0 | 0 | 0 | 0 | 0 | 0 | 0 | 0 | 0 | 0 | 0 | 0 | 0 | 0 | 0 | 0 | 0 | 0 | 0 |  | 1 |  | 781040.9881 | 0 | 0 | 0 | 5205731.7073 | 0 | 0 | 362.4639 | 57073.1707 | 0 | 0 | 0 | 0 | 0 | 0 | 0 | 0 | 0 | 5 | 0 |  | 781040.9881 |  | 0 | 98180.1 | 70200 | 0 | 168380.1 |  |  | 21343.5 | 1486.102 | 234000 | 0 | 0 |  | 5205.7317 | 4268.7 | 0 | 4268.7 | 297.2204 | 46800 | 0 | 46800 | 5205.7317 | 57073.1707 | 26028.6585 | 285365.8537 | 0 |  | 5205.7317 | 0 | 0 | 362.4639 | 57073.1707 | 0 | 0 |  | 0 | 0 | 0 | 0 | 0 | 0 | 0 |  | 0.82 | 0.82 | 0.82 | 0 |  | 0 | 0 | 0 | 0 | 0 | 0 | 0 | 0 | 4268.7 |  | 0 | 0 | 0 | 0 | 0 | 0 | 0 | 0 | 1281362.2818 | 1379542.3818 | 21343.5 |  | 0 | 0 | 0 | 0 | 0 | 0 | 0 | 0 | 0
2022_Business_Retro-Commissioning | Business_Retro-Commissioning_Public_Electric_0_Commercial/Industrial_Retro-Commissioning_2022_0_0 | Business_Retro-Commissioning_Public_Electric_0_Commercial/Industrial_Retro-Commissioning_2022_0_0_2022 |  | 761 |  | Business | Retro-Commissioning | Public | Electric | 0 | Commercial/Industrial | Retro-Commissioning | 2022 | 0 | 0 | 2022 | n/a |  |  | 2.4403 | 9.282 | 2.4403 | 6.2637 | 0.21997 |  | 102494.2806 | 154946.8929 | 102494.2806 | 374572.413 | -347684.6929 |  | 173655.7929 | 173655.7929 | 173655.7929 | 445733.9252 | 98049.2323 |  | 71161.5122 | 18708.9 | 71161.5122 | 71161.5122 | 445733.9252 |  | 67504.1083 | 17719.9416 | 3387.1555 | 9438.0269 | 0 | 53205.8661 | 7273.9681 | 13750.3624 | 674.5078 | 701.8562 | 394513.8592 | 32511.1661 | 0 | 71161.5122 | 18708.9 | 0 | 0 |  | 474.3 | 474.3 | 474.3 | 474.3 | 474.3 | 0 | 0 | 0 | 0 | 0 | 0 | 0 | 0 | 0 | 0 | 0 | 0 | 0 | 0 | 0 | 0 | 0 | 0 | 0 | 0 | 0 | 0 | 0 | 0 | 0 | 0 | 0 | 0 | 0 | 0 |  | 474.3 | 474.3 | 474.3 | 474.3 | 474.3 | 0 | 0 | 0 | 0 | 0 | 0 | 0 | 0 | 0 | 0 | 0 | 0 | 0 | 0 | 0 | 0 | 0 | 0 | 0 | 0 | 0 | 0 | 0 | 0 | 0 | 0 | 0 | 0 | 0 | 0 |  | 0 | 0 | 0 | 0 | 0 | 0 | 0 | 0 | 0 | 0 | 0 | 0 | 0 | 0 | 0 | 0 | 0 | 0 | 0 | 0 | 0 | 0 | 0 | 0 | 0 | 0 | 0 | 0 | 0 | 0 | 0 | 0 | 0 | 0 | 0 |  | 0 | 0 | 0 | 0 | 0 | 0 | 0 | 0 | 0 | 0 | 0 | 0 | 0 | 0 | 0 | 0 | 0 | 0 | 0 | 0 | 0 | 0 | 0 | 0 | 0 | 0 | 0 | 0 | 0 | 0 | 0 | 0 | 0 | 0 | 0 |  | 5200 | 5200 | 5200 | 5200 | 5200 | 0 | 0 | 0 | 0 | 0 | 0 | 0 | 0 | 0 | 0 | 0 | 0 | 0 | 0 | 0 | 0 | 0 | 0 | 0 | 0 | 0 | 0 | 0 | 0 | 0 | 0 | 0 | 0 | 0 | 0 |  | 5200 | 5200 | 5200 | 5200 | 5200 | 0 | 0 | 0 | 0 | 0 | 0 | 0 | 0 | 0 | 0 | 0 | 0 | 0 | 0 | 0 | 0 | 0 | 0 | 0 | 0 | 0 | 0 | 0 | 0 | 0 | 0 | 0 | 0 | 0 | 0 |  | 0 | 0 | 0 | 0 | 0 | 0 | 0 | 0 | 0 | 0 | 0 | 0 | 0 | 0 | 0 | 0 | 0 | 0 | 0 | 0 | 0 | 0 | 0 | 0 | 0 | 0 | 0 | 0 | 0 | 0 | 0 | 0 | 0 | 0 | 0 |  | 33.0245 | 33.0245 | 33.0245 | 33.0245 | 33.0245 | 0 | 0 | 0 | 0 | 0 | 0 | 0 | 0 | 0 | 0 | 0 | 0 | 0 | 0 | 0 | 0 | 0 | 0 | 0 | 0 | 0 | 0 | 0 | 0 | 0 | 0 | 0 | 0 | 0 | 0 |  | 0 | 0 | 0 | 0 | 0 | 0 | 0 | 0 | 0 | 0 | 0 | 0 | 0 | 0 | 0 | 0 | 0 | 0 | 0 | 0 | 0 | 0 | 0 | 0 | 0 | 0 | 0 | 0 | 0 | 0 | 0 | 0 | 0 | 0 | 0 |  | 1 |  | 86782.332 | 0 | 0 | 0 | 578414.6341 | 0 | 0 | 40.2738 | 6341.4634 | 0 | 0 | 0 | 0 | 0 | 0 | 0 | 0 | 0 | 5 | 0 |  | 86782.332 |  | 0 | 10908.9 | 7800 | 0 | 18708.9 |  |  | 2371.5 | 165.1224 | 26000 | 0 | 0 |  | 578.4146 | 474.3 | 0 | 474.3 | 33.0245 | 5200 | 0 | 5200 | 578.4146 | 6341.4634 | 2892.0732 | 31707.3171 | 0 |  | 578.4146 | 0 | 0 | 40.2738 | 6341.4634 | 0 | 0 |  | 0 | 0 | 0 | 0 | 0 | 0 | 0 |  | 0.82 | 0.82 | 0.82 | 0 |  | 0 | 0 | 0 | 0 | 0 | 474.3 | 0 | 0 | 0 |  | 0 | 0 | 0 | 0 | 0 | 134517.5726 | 0 | 0 | 0 | 145426.4726 | 2371.5 |  | 0 | 0 | 0 | 0 | 0 | 0 | 0 | 0 | 0
2023_Business_Retro-Commissioning | Business_Retro-Commissioning_Public_Electric_0_Commercial/Industrial_Retro-Commissioning_2022_0_0 | Business_Retro-Commissioning_Public_Electric_0_Commercial/Industrial_Retro-Commissioning_2022_0_0_2023 |  | 761 |  | Business | Retro-Commissioning | Public | Electric | 0 | Commercial/Industrial | Retro-Commissioning | 2022 | 0 | 0 | 2023 | n/a |  |  | n/a | n/a | n/a | n/a | n/a |  | 0 | 0 | 0 | 0 | 0 |  | 0 | 0 | 0 | 0 | 0 |  | 0 | 0 | 0 | 0 | 0 |  | 0 | 0 | 0 | 0 | 0 | 0 | 0 | 0 | 0 | 0 | 0 | 0 | 0 | 0 | 0 | 0 | 0 |  | 0 | 0 | 0 | 0 | 0 | 0 | 0 | 0 | 0 | 0 | 0 | 0 | 0 | 0 | 0 | 0 | 0 | 0 | 0 | 0 | 0 | 0 | 0 | 0 | 0 | 0 | 0 | 0 | 0 | 0 | 0 | 0 | 0 | 0 | 0 |  | 0 | 0 | 0 | 0 | 0 | 0 | 0 | 0 | 0 | 0 | 0 | 0 | 0 | 0 | 0 | 0 | 0 | 0 | 0 | 0 | 0 | 0 | 0 | 0 | 0 | 0 | 0 | 0 | 0 | 0 | 0 | 0 | 0 | 0 | 0 |  | 0 | 0 | 0 | 0 | 0 | 0 | 0 | 0 | 0 | 0 | 0 | 0 | 0 | 0 | 0 | 0 | 0 | 0 | 0 | 0 | 0 | 0 | 0 | 0 | 0 | 0 | 0 | 0 | 0 | 0 | 0 | 0 | 0 | 0 | 0 |  | 0 | 0 | 0 | 0 | 0 | 0 | 0 | 0 | 0 | 0 | 0 | 0 | 0 | 0 | 0 | 0 | 0 | 0 | 0 | 0 | 0 | 0 | 0 | 0 | 0 | 0 | 0 | 0 | 0 | 0 | 0 | 0 | 0 | 0 | 0 |  | 0 | 0 | 0 | 0 | 0 | 0 | 0 | 0 | 0 | 0 | 0 | 0 | 0 | 0 | 0 | 0 | 0 | 0 | 0 | 0 | 0 | 0 | 0 | 0 | 0 | 0 | 0 | 0 | 0 | 0 | 0 | 0 | 0 | 0 | 0 |  | 0 | 0 | 0 | 0 | 0 | 0 | 0 | 0 | 0 | 0 | 0 | 0 | 0 | 0 | 0 | 0 | 0 | 0 | 0 | 0 | 0 | 0 | 0 | 0 | 0 | 0 | 0 | 0 | 0 | 0 | 0 | 0 | 0 | 0 | 0 |  | 0 | 0 | 0 | 0 | 0 | 0 | 0 | 0 | 0 | 0 | 0 | 0 | 0 | 0 | 0 | 0 | 0 | 0 | 0 | 0 | 0 | 0 | 0 | 0 | 0 | 0 | 0 | 0 | 0 | 0 | 0 | 0 | 0 | 0 | 0 |  | 0 | 0 | 0 | 0 | 0 | 0 | 0 | 0 | 0 | 0 | 0 | 0 | 0 | 0 | 0 | 0 | 0 | 0 | 0 | 0 | 0 | 0 | 0 | 0 | 0 | 0 | 0 | 0 | 0 | 0 | 0 | 0 | 0 | 0 | 0 |  | 0 | 0 | 0 | 0 | 0 | 0 | 0 | 0 | 0 | 0 | 0 | 0 | 0 | 0 | 0 | 0 | 0 | 0 | 0 | 0 | 0 | 0 | 0 | 0 | 0 | 0 | 0 | 0 | 0 | 0 | 0 | 0 | 0 | 0 | 0 |  | 0 |  | 86782.332 | 0 | 0 | 0 | 578414.6341 | 0 | 0 | 40.2738 | 6341.4634 | 0 | 0 | 0 | 0 | 0 | 0 | 0 | 0 | 0 | 5 | 0 |  | 0 |  | 0 | 0 | 0 | 0 | 0 |  |  | 0 | 0 | 0 | 0 | 0 |  | 0 | 0 | 0 | 0 | 0 | 0 | 0 | 0 | 0 | 0 | 0 | 0 | 0 |  | 0 | 0 | 0 | 0 | 0 | 0 | 0 |  | 0 | 0 | 0 | 0 | 0 | 0 | 0 |  | 0.82 | 0.82 | 0.82 | 0 |  | 0 | 0 | 0 | 0 | 0 | 0 | 0 | 0 | 0 |  | 0 | 0 | 0 | 0 | 0 | 0 | 0 | 0 | 0 | 0 | 0 |  | 0 | 0 | 0 | 0 | 0 | 0 | 0 | 0 | 0
2024_Business_Retro-Commissioning | Business_Retro-Commissioning_Public_Electric_0_Commercial/Industrial_Retro-Commissioning_2022_0_0 | Business_Retro-Commissioning_Public_Electric_0_Commercial/Industrial_Retro-Commissioning_2022_0_0_2024 |  | 761 |  | Business | Retro-Commissioning | Public | Electric | 0 | Commercial/Industrial | Retro-Commissioning | 2022 | 0 | 0 | 2024 | n/a |  |  | n/a | n/a | n/a | n/a | n/a |  | 0 | 0 | 0 | 0 | 0 |  | 0 | 0 | 0 | 0 | 0 |  | 0 | 0 | 0 | 0 | 0 |  | 0 | 0 | 0 | 0 | 0 | 0 | 0 | 0 | 0 | 0 | 0 | 0 | 0 | 0 | 0 | 0 | 0 |  | 0 | 0 | 0 | 0 | 0 | 0 | 0 | 0 | 0 | 0 | 0 | 0 | 0 | 0 | 0 | 0 | 0 | 0 | 0 | 0 | 0 | 0 | 0 | 0 | 0 | 0 | 0 | 0 | 0 | 0 | 0 | 0 | 0 | 0 | 0 |  | 0 | 0 | 0 | 0 | 0 | 0 | 0 | 0 | 0 | 0 | 0 | 0 | 0 | 0 | 0 | 0 | 0 | 0 | 0 | 0 | 0 | 0 | 0 | 0 | 0 | 0 | 0 | 0 | 0 | 0 | 0 | 0 | 0 | 0 | 0 |  | 0 | 0 | 0 | 0 | 0 | 0 | 0 | 0 | 0 | 0 | 0 | 0 | 0 | 0 | 0 | 0 | 0 | 0 | 0 | 0 | 0 | 0 | 0 | 0 | 0 | 0 | 0 | 0 | 0 | 0 | 0 | 0 | 0 | 0 | 0 |  | 0 | 0 | 0 | 0 | 0 | 0 | 0 | 0 | 0 | 0 | 0 | 0 | 0 | 0 | 0 | 0 | 0 | 0 | 0 | 0 | 0 | 0 | 0 | 0 | 0 | 0 | 0 | 0 | 0 | 0 | 0 | 0 | 0 | 0 | 0 |  | 0 | 0 | 0 | 0 | 0 | 0 | 0 | 0 | 0 | 0 | 0 | 0 | 0 | 0 | 0 | 0 | 0 | 0 | 0 | 0 | 0 | 0 | 0 | 0 | 0 | 0 | 0 | 0 | 0 | 0 | 0 | 0 | 0 | 0 | 0 |  | 0 | 0 | 0 | 0 | 0 | 0 | 0 | 0 | 0 | 0 | 0 | 0 | 0 | 0 | 0 | 0 | 0 | 0 | 0 | 0 | 0 | 0 | 0 | 0 | 0 | 0 | 0 | 0 | 0 | 0 | 0 | 0 | 0 | 0 | 0 |  | 0 | 0 | 0 | 0 | 0 | 0 | 0 | 0 | 0 | 0 | 0 | 0 | 0 | 0 | 0 | 0 | 0 | 0 | 0 | 0 | 0 | 0 | 0 | 0 | 0 | 0 | 0 | 0 | 0 | 0 | 0 | 0 | 0 | 0 | 0 |  | 0 | 0 | 0 | 0 | 0 | 0 | 0 | 0 | 0 | 0 | 0 | 0 | 0 | 0 | 0 | 0 | 0 | 0 | 0 | 0 | 0 | 0 | 0 | 0 | 0 | 0 | 0 | 0 | 0 | 0 | 0 | 0 | 0 | 0 | 0 |  | 0 | 0 | 0 | 0 | 0 | 0 | 0 | 0 | 0 | 0 | 0 | 0 | 0 | 0 | 0 | 0 | 0 | 0 | 0 | 0 | 0 | 0 | 0 | 0 | 0 | 0 | 0 | 0 | 0 | 0 | 0 | 0 | 0 | 0 | 0 |  | 0 |  | 86782.332 | 0 | 0 | 0 | 578414.6341 | 0 | 0 | 40.2738 | 6341.4634 | 0 | 0 | 0 | 0 | 0 | 0 | 0 | 0 | 0 | 5 | 0 |  | 0 |  | 0 | 0 | 0 | 0 | 0 |  |  | 0 | 0 | 0 | 0 | 0 |  | 0 | 0 | 0 | 0 | 0 | 0 | 0 | 0 | 0 | 0 | 0 | 0 | 0 |  | 0 | 0 | 0 | 0 | 0 | 0 | 0 |  | 0 | 0 | 0 | 0 | 0 | 0 | 0 |  | 0.82 | 0.82 | 0.82 | 0 |  | 0 | 0 | 0 | 0 | 0 | 0 | 0 | 0 | 0 |  | 0 | 0 | 0 | 0 | 0 | 0 | 0 | 0 | 0 | 0 | 0 |  | 0 | 0 | 0 | 0 | 0 | 0 | 0 | 0 | 0
2025_Business_Retro-Commissioning | Business_Retro-Commissioning_Public_Electric_0_Commercial/Industrial_Retro-Commissioning_2022_0_0 | Business_Retro-Commissioning_Public_Electric_0_Commercial/Industrial_Retro-Commissioning_2022_0_0_2025 |  | 761 |  | Business | Retro-Commissioning | Public | Electric | 0 | Commercial/Industrial | Retro-Commissioning | 2022 | 0 | 0 | 2025 | n/a |  |  | n/a | n/a | n/a | n/a | n/a |  | 0 | 0 | 0 | 0 | 0 |  | 0 | 0 | 0 | 0 | 0 |  | 0 | 0 | 0 | 0 | 0 |  | 0 | 0 | 0 | 0 | 0 | 0 | 0 | 0 | 0 | 0 | 0 | 0 | 0 | 0 | 0 | 0 | 0 |  | 0 | 0 | 0 | 0 | 0 | 0 | 0 | 0 | 0 | 0 | 0 | 0 | 0 | 0 | 0 | 0 | 0 | 0 | 0 | 0 | 0 | 0 | 0 | 0 | 0 | 0 | 0 | 0 | 0 | 0 | 0 | 0 | 0 | 0 | 0 |  | 0 | 0 | 0 | 0 | 0 | 0 | 0 | 0 | 0 | 0 | 0 | 0 | 0 | 0 | 0 | 0 | 0 | 0 | 0 | 0 | 0 | 0 | 0 | 0 | 0 | 0 | 0 | 0 | 0 | 0 | 0 | 0 | 0 | 0 | 0 |  | 0 | 0 | 0 | 0 | 0 | 0 | 0 | 0 | 0 | 0 | 0 | 0 | 0 | 0 | 0 | 0 | 0 | 0 | 0 | 0 | 0 | 0 | 0 | 0 | 0 | 0 | 0 | 0 | 0 | 0 | 0 | 0 | 0 | 0 | 0 |  | 0 | 0 | 0 | 0 | 0 | 0 | 0 | 0 | 0 | 0 | 0 | 0 | 0 | 0 | 0 | 0 | 0 | 0 | 0 | 0 | 0 | 0 | 0 | 0 | 0 | 0 | 0 | 0 | 0 | 0 | 0 | 0 | 0 | 0 | 0 |  | 0 | 0 | 0 | 0 | 0 | 0 | 0 | 0 | 0 | 0 | 0 | 0 | 0 | 0 | 0 | 0 | 0 | 0 | 0 | 0 | 0 | 0 | 0 | 0 | 0 | 0 | 0 | 0 | 0 | 0 | 0 | 0 | 0 | 0 | 0 |  | 0 | 0 | 0 | 0 | 0 | 0 | 0 | 0 | 0 | 0 | 0 | 0 | 0 | 0 | 0 | 0 | 0 | 0 | 0 | 0 | 0 | 0 | 0 | 0 | 0 | 0 | 0 | 0 | 0 | 0 | 0 | 0 | 0 | 0 | 0 |  | 0 | 0 | 0 | 0 | 0 | 0 | 0 | 0 | 0 | 0 | 0 | 0 | 0 | 0 | 0 | 0 | 0 | 0 | 0 | 0 | 0 | 0 | 0 | 0 | 0 | 0 | 0 | 0 | 0 | 0 | 0 | 0 | 0 | 0 | 0 |  | 0 | 0 | 0 | 0 | 0 | 0 | 0 | 0 | 0 | 0 | 0 | 0 | 0 | 0 | 0 | 0 | 0 | 0 | 0 | 0 | 0 | 0 | 0 | 0 | 0 | 0 | 0 | 0 | 0 | 0 | 0 | 0 | 0 | 0 | 0 |  | 0 | 0 | 0 | 0 | 0 | 0 | 0 | 0 | 0 | 0 | 0 | 0 | 0 | 0 | 0 | 0 | 0 | 0 | 0 | 0 | 0 | 0 | 0 | 0 | 0 | 0 | 0 | 0 | 0 | 0 | 0 | 0 | 0 | 0 | 0 |  | 0 |  | 86782.332 | 0 | 0 | 0 | 578414.6341 | 0 | 0 | 40.2738 | 6341.4634 | 0 | 0 | 0 | 0 | 0 | 0 | 0 | 0 | 0 | 5 | 0 |  | 0 |  | 0 | 0 | 0 | 0 | 0 |  |  | 0 | 0 | 0 | 0 | 0 |  | 0 | 0 | 0 | 0 | 0 | 0 | 0 | 0 | 0 | 0 | 0 | 0 | 0 |  | 0 | 0 | 0 | 0 | 0 | 0 | 0 |  | 0 | 0 | 0 | 0 | 0 | 0 | 0 |  | 0.82 | 0.82 | 0.82 | 0 |  | 0 | 0 | 0 | 0 | 0 | 0 | 0 | 0 | 0 |  | 0 | 0 | 0 | 0 | 0 | 0 | 0 | 0 | 0 | 0 | 0 |  | 0 | 0 | 0 | 0 | 0 | 0 | 0 | 0 | 0
2022_Business_Retro-Commissioning | Business_Retro-Commissioning_Public_Electric_0_Commercial/Industrial_Retro-Commissioning_2023_0_0 | Business_Retro-Commissioning_Public_Electric_0_Commercial/Industrial_Retro-Commissioning_2023_0_0_2022 |  | 762 |  | Business | Retro-Commissioning | Public | Electric | 0 | Commercial/Industrial | Retro-Commissioning | 2023 | 0 | 0 | 2022 | n/a |  |  | n/a | n/a | n/a | n/a | n/a |  | 0 | 0 | 0 | 0 | 0 |  | 0 | 0 | 0 | 0 | 0 |  | 0 | 0 | 0 | 0 | 0 |  | 0 | 0 | 0 | 0 | 0 | 0 | 0 | 0 | 0 | 0 | 0 | 0 | 0 | 0 | 0 | 0 | 0 |  | 0 | 0 | 0 | 0 | 0 | 0 | 0 | 0 | 0 | 0 | 0 | 0 | 0 | 0 | 0 | 0 | 0 | 0 | 0 | 0 | 0 | 0 | 0 | 0 | 0 | 0 | 0 | 0 | 0 | 0 | 0 | 0 | 0 | 0 | 0 |  | 0 | 0 | 0 | 0 | 0 | 0 | 0 | 0 | 0 | 0 | 0 | 0 | 0 | 0 | 0 | 0 | 0 | 0 | 0 | 0 | 0 | 0 | 0 | 0 | 0 | 0 | 0 | 0 | 0 | 0 | 0 | 0 | 0 | 0 | 0 |  | 0 | 0 | 0 | 0 | 0 | 0 | 0 | 0 | 0 | 0 | 0 | 0 | 0 | 0 | 0 | 0 | 0 | 0 | 0 | 0 | 0 | 0 | 0 | 0 | 0 | 0 | 0 | 0 | 0 | 0 | 0 | 0 | 0 | 0 | 0 |  | 0 | 0 | 0 | 0 | 0 | 0 | 0 | 0 | 0 | 0 | 0 | 0 | 0 | 0 | 0 | 0 | 0 | 0 | 0 | 0 | 0 | 0 | 0 | 0 | 0 | 0 | 0 | 0 | 0 | 0 | 0 | 0 | 0 | 0 | 0 |  | 0 | 0 | 0 | 0 | 0 | 0 | 0 | 0 | 0 | 0 | 0 | 0 | 0 | 0 | 0 | 0 | 0 | 0 | 0 | 0 | 0 | 0 | 0 | 0 | 0 | 0 | 0 | 0 | 0 | 0 | 0 | 0 | 0 | 0 | 0 |  | 0 | 0 | 0 | 0 | 0 | 0 | 0 | 0 | 0 | 0 | 0 | 0 | 0 | 0 | 0 | 0 | 0 | 0 | 0 | 0 | 0 | 0 | 0 | 0 | 0 | 0 | 0 | 0 | 0 | 0 | 0 | 0 | 0 | 0 | 0 |  | 0 | 0 | 0 | 0 | 0 | 0 | 0 | 0 | 0 | 0 | 0 | 0 | 0 | 0 | 0 | 0 | 0 | 0 | 0 | 0 | 0 | 0 | 0 | 0 | 0 | 0 | 0 | 0 | 0 | 0 | 0 | 0 | 0 | 0 | 0 |  | 0 | 0 | 0 | 0 | 0 | 0 | 0 | 0 | 0 | 0 | 0 | 0 | 0 | 0 | 0 | 0 | 0 | 0 | 0 | 0 | 0 | 0 | 0 | 0 | 0 | 0 | 0 | 0 | 0 | 0 | 0 | 0 | 0 | 0 | 0 |  | 0 | 0 | 0 | 0 | 0 | 0 | 0 | 0 | 0 | 0 | 0 | 0 | 0 | 0 | 0 | 0 | 0 | 0 | 0 | 0 | 0 | 0 | 0 | 0 | 0 | 0 | 0 | 0 | 0 | 0 | 0 | 0 | 0 | 0 | 0 |  | 0 |  | 86782.332 | 0 | 0 | 0 | 578414.6341 | 0 | 0 | 40.2738 | 6341.4634 | 0 | 0 | 0 | 0 | 0 | 0 | 0 | 0 | 0 | 5 | 0 |  | 0 |  | 0 | 0 | 0 | 0 | 0 |  |  | 0 | 0 | 0 | 0 | 0 |  | 0 | 0 | 0 | 0 | 0 | 0 | 0 | 0 | 0 | 0 | 0 | 0 | 0 |  | 0 | 0 | 0 | 0 | 0 | 0 | 0 |  | 0 | 0 | 0 | 0 | 0 | 0 | 0 |  | 0.82 | 0.82 | 0.82 | 0 |  | 0 | 0 | 0 | 0 | 0 | 0 | 0 | 0 | 0 |  | 0 | 0 | 0 | 0 | 0 | 0 | 0 | 0 | 0 | 0 | 0 |  | 0 | 0 | 0 | 0 | 0 | 0 | 0 | 0 | 0
2023_Business_Retro-Commissioning | Business_Retro-Commissioning_Public_Electric_0_Commercial/Industrial_Retro-Commissioning_2023_0_0 | Business_Retro-Commissioning_Public_Electric_0_Commercial/Industrial_Retro-Commissioning_2023_0_0_2023 |  | 762 |  | Business | Retro-Commissioning | Public | Electric | 0 | Commercial/Industrial | Retro-Commissioning | 2023 | 0 | 0 | 2023 | n/a |  |  | 2.5216 | 9.5911 | 2.5216 | 6.5507 | 0.2181 |  | 108277.0116 | 160729.6239 | 108277.0116 | 394998.8887 | -364491.7604 |  | 179438.5239 | 179438.5239 | 179438.5239 | 466160.4009 | 101668.6405 |  | 71161.5122 | 18708.9 | 71161.5122 | 71161.5122 | 466160.4009 |  | 68939.2346 | 19373.5547 | 3459.1659 | 9896.6854 | 0 | 55711.3904 | 7616.5075 | 13074.4616 | 665.1478 | 702.3762 | 413254.1514 | 34197.3495 | 0 | 71161.5122 | 18708.9 | 0 | 0 |  | 0 | 474.3 | 474.3 | 474.3 | 474.3 | 474.3 | 0 | 0 | 0 | 0 | 0 | 0 | 0 | 0 | 0 | 0 | 0 | 0 | 0 | 0 | 0 | 0 | 0 | 0 | 0 | 0 | 0 | 0 | 0 | 0 | 0 | 0 | 0 | 0 | 0 |  | 0 | 474.3 | 474.3 | 474.3 | 474.3 | 474.3 | 0 | 0 | 0 | 0 | 0 | 0 | 0 | 0 | 0 | 0 | 0 | 0 | 0 | 0 | 0 | 0 | 0 | 0 | 0 | 0 | 0 | 0 | 0 | 0 | 0 | 0 | 0 | 0 | 0 |  | 0 | 0 | 0 | 0 | 0 | 0 | 0 | 0 | 0 | 0 | 0 | 0 | 0 | 0 | 0 | 0 | 0 | 0 | 0 | 0 | 0 | 0 | 0 | 0 | 0 | 0 | 0 | 0 | 0 | 0 | 0 | 0 | 0 | 0 | 0 |  | 0 | 0 | 0 | 0 | 0 | 0 | 0 | 0 | 0 | 0 | 0 | 0 | 0 | 0 | 0 | 0 | 0 | 0 | 0 | 0 | 0 | 0 | 0 | 0 | 0 | 0 | 0 | 0 | 0 | 0 | 0 | 0 | 0 | 0 | 0 |  | 0 | 5200 | 5200 | 5200 | 5200 | 5200 | 0 | 0 | 0 | 0 | 0 | 0 | 0 | 0 | 0 | 0 | 0 | 0 | 0 | 0 | 0 | 0 | 0 | 0 | 0 | 0 | 0 | 0 | 0 | 0 | 0 | 0 | 0 | 0 | 0 |  | 0 | 5200 | 5200 | 5200 | 5200 | 5200 | 0 | 0 | 0 | 0 | 0 | 0 | 0 | 0 | 0 | 0 | 0 | 0 | 0 | 0 | 0 | 0 | 0 | 0 | 0 | 0 | 0 | 0 | 0 | 0 | 0 | 0 | 0 | 0 | 0 |  | 0 | 0 | 0 | 0 | 0 | 0 | 0 | 0 | 0 | 0 | 0 | 0 | 0 | 0 | 0 | 0 | 0 | 0 | 0 | 0 | 0 | 0 | 0 | 0 | 0 | 0 | 0 | 0 | 0 | 0 | 0 | 0 | 0 | 0 | 0 |  | 0 | 33.0245 | 33.0245 | 33.0245 | 33.0245 | 33.0245 | 0 | 0 | 0 | 0 | 0 | 0 | 0 | 0 | 0 | 0 | 0 | 0 | 0 | 0 | 0 | 0 | 0 | 0 | 0 | 0 | 0 | 0 | 0 | 0 | 0 | 0 | 0 | 0 | 0 |  | 0 | 0 | 0 | 0 | 0 | 0 | 0 | 0 | 0 | 0 | 0 | 0 | 0 | 0 | 0 | 0 | 0 | 0 | 0 | 0 | 0 | 0 | 0 | 0 | 0 | 0 | 0 | 0 | 0 | 0 | 0 | 0 | 0 | 0 | 0 |  | 1 |  | 86782.332 | 0 | 0 | 0 | 578414.6341 | 0 | 0 | 40.2738 | 6341.4634 | 0 | 0 | 0 | 0 | 0 | 0 | 0 | 0 | 0 | 5 | 0 |  | 86782.332 |  | 0 | 10908.9 | 7800 | 0 | 18708.9 |  |  | 2371.5 | 165.1224 | 26000 | 0 | 0 |  | 578.4146 | 474.3 | 0 | 474.3 | 33.0245 | 5200 | 0 | 5200 | 578.4146 | 6341.4634 | 2892.0732 | 31707.3171 | 0 |  | 578.4146 | 0 | 0 | 40.2738 | 6341.4634 | 0 | 0 |  | 0 | 0 | 0 | 0 | 0 | 0 | 0 |  | 0.82 | 0.82 | 0.82 | 0 |  | 0 | 0 | 0 | 0 | 0 | 0 | 474.3 | 0 | 0 |  | 0 | 0 | 0 | 0 | 0 | 0 | 137086.8582 | 0 | 0 | 147995.7582 | 2371.5 |  | 0 | 0 | 0 | 0 | 0 | 0 | 0 | 0 | 0
2024_Business_Retro-Commissioning | Business_Retro-Commissioning_Public_Electric_0_Commercial/Industrial_Retro-Commissioning_2023_0_0 | Business_Retro-Commissioning_Public_Electric_0_Commercial/Industrial_Retro-Commissioning_2023_0_0_2024 |  | 762 |  | Business | Retro-Commissioning | Public | Electric | 0 | Commercial/Industrial | Retro-Commissioning | 2023 | 0 | 0 | 2024 | n/a |  |  | n/a | n/a | n/a | n/a | n/a |  | 0 | 0 | 0 | 0 | 0 |  | 0 | 0 | 0 | 0 | 0 |  | 0 | 0 | 0 | 0 | 0 |  | 0 | 0 | 0 | 0 | 0 | 0 | 0 | 0 | 0 | 0 | 0 | 0 | 0 | 0 | 0 | 0 | 0 |  | 0 | 0 | 0 | 0 | 0 | 0 | 0 | 0 | 0 | 0 | 0 | 0 | 0 | 0 | 0 | 0 | 0 | 0 | 0 | 0 | 0 | 0 | 0 | 0 | 0 | 0 | 0 | 0 | 0 | 0 | 0 | 0 | 0 | 0 | 0 |  | 0 | 0 | 0 | 0 | 0 | 0 | 0 | 0 | 0 | 0 | 0 | 0 | 0 | 0 | 0 | 0 | 0 | 0 | 0 | 0 | 0 | 0 | 0 | 0 | 0 | 0 | 0 | 0 | 0 | 0 | 0 | 0 | 0 | 0 | 0 |  | 0 | 0 | 0 | 0 | 0 | 0 | 0 | 0 | 0 | 0 | 0 | 0 | 0 | 0 | 0 | 0 | 0 | 0 | 0 | 0 | 0 | 0 | 0 | 0 | 0 | 0 | 0 | 0 | 0 | 0 | 0 | 0 | 0 | 0 | 0 |  | 0 | 0 | 0 | 0 | 0 | 0 | 0 | 0 | 0 | 0 | 0 | 0 | 0 | 0 | 0 | 0 | 0 | 0 | 0 | 0 | 0 | 0 | 0 | 0 | 0 | 0 | 0 | 0 | 0 | 0 | 0 | 0 | 0 | 0 | 0 |  | 0 | 0 | 0 | 0 | 0 | 0 | 0 | 0 | 0 | 0 | 0 | 0 | 0 | 0 | 0 | 0 | 0 | 0 | 0 | 0 | 0 | 0 | 0 | 0 | 0 | 0 | 0 | 0 | 0 | 0 | 0 | 0 | 0 | 0 | 0 |  | 0 | 0 | 0 | 0 | 0 | 0 | 0 | 0 | 0 | 0 | 0 | 0 | 0 | 0 | 0 | 0 | 0 | 0 | 0 | 0 | 0 | 0 | 0 | 0 | 0 | 0 | 0 | 0 | 0 | 0 | 0 | 0 | 0 | 0 | 0 |  | 0 | 0 | 0 | 0 | 0 | 0 | 0 | 0 | 0 | 0 | 0 | 0 | 0 | 0 | 0 | 0 | 0 | 0 | 0 | 0 | 0 | 0 | 0 | 0 | 0 | 0 | 0 | 0 | 0 | 0 | 0 | 0 | 0 | 0 | 0 |  | 0 | 0 | 0 | 0 | 0 | 0 | 0 | 0 | 0 | 0 | 0 | 0 | 0 | 0 | 0 | 0 | 0 | 0 | 0 | 0 | 0 | 0 | 0 | 0 | 0 | 0 | 0 | 0 | 0 | 0 | 0 | 0 | 0 | 0 | 0 |  | 0 | 0 | 0 | 0 | 0 | 0 | 0 | 0 | 0 | 0 | 0 | 0 | 0 | 0 | 0 | 0 | 0 | 0 | 0 | 0 | 0 | 0 | 0 | 0 | 0 | 0 | 0 | 0 | 0 | 0 | 0 | 0 | 0 | 0 | 0 |  | 0 |  | 86782.332 | 0 | 0 | 0 | 578414.6341 | 0 | 0 | 40.2738 | 6341.4634 | 0 | 0 | 0 | 0 | 0 | 0 | 0 | 0 | 0 | 5 | 0 |  | 0 |  | 0 | 0 | 0 | 0 | 0 |  |  | 0 | 0 | 0 | 0 | 0 |  | 0 | 0 | 0 | 0 | 0 | 0 | 0 | 0 | 0 | 0 | 0 | 0 | 0 |  | 0 | 0 | 0 | 0 | 0 | 0 | 0 |  | 0 | 0 | 0 | 0 | 0 | 0 | 0 |  | 0.82 | 0.82 | 0.82 | 0 |  | 0 | 0 | 0 | 0 | 0 | 0 | 0 | 0 | 0 |  | 0 | 0 | 0 | 0 | 0 | 0 | 0 | 0 | 0 | 0 | 0 |  | 0 | 0 | 0 | 0 | 0 | 0 | 0 | 0 | 0
2025_Business_Retro-Commissioning | Business_Retro-Commissioning_Public_Electric_0_Commercial/Industrial_Retro-Commissioning_2023_0_0 | Business_Retro-Commissioning_Public_Electric_0_Commercial/Industrial_Retro-Commissioning_2023_0_0_2025 |  | 762 |  | Business | Retro-Commissioning | Public | Electric | 0 | Commercial/Industrial | Retro-Commissioning | 2023 | 0 | 0 | 2025 | n/a |  |  | n/a | n/a | n/a | n/a | n/a |  | 0 | 0 | 0 | 0 | 0 |  | 0 | 0 | 0 | 0 | 0 |  | 0 | 0 | 0 | 0 | 0 |  | 0 | 0 | 0 | 0 | 0 | 0 | 0 | 0 | 0 | 0 | 0 | 0 | 0 | 0 | 0 | 0 | 0 |  | 0 | 0 | 0 | 0 | 0 | 0 | 0 | 0 | 0 | 0 | 0 | 0 | 0 | 0 | 0 | 0 | 0 | 0 | 0 | 0 | 0 | 0 | 0 | 0 | 0 | 0 | 0 | 0 | 0 | 0 | 0 | 0 | 0 | 0 | 0 |  | 0 | 0 | 0 | 0 | 0 | 0 | 0 | 0 | 0 | 0 | 0 | 0 | 0 | 0 | 0 | 0 | 0 | 0 | 0 | 0 | 0 | 0 | 0 | 0 | 0 | 0 | 0 | 0 | 0 | 0 | 0 | 0 | 0 | 0 | 0 |  | 0 | 0 | 0 | 0 | 0 | 0 | 0 | 0 | 0 | 0 | 0 | 0 | 0 | 0 | 0 | 0 | 0 | 0 | 0 | 0 | 0 | 0 | 0 | 0 | 0 | 0 | 0 | 0 | 0 | 0 | 0 | 0 | 0 | 0 | 0 |  | 0 | 0 | 0 | 0 | 0 | 0 | 0 | 0 | 0 | 0 | 0 | 0 | 0 | 0 | 0 | 0 | 0 | 0 | 0 | 0 | 0 | 0 | 0 | 0 | 0 | 0 | 0 | 0 | 0 | 0 | 0 | 0 | 0 | 0 | 0 |  | 0 | 0 | 0 | 0 | 0 | 0 | 0 | 0 | 0 | 0 | 0 | 0 | 0 | 0 | 0 | 0 | 0 | 0 | 0 | 0 | 0 | 0 | 0 | 0 | 0 | 0 | 0 | 0 | 0 | 0 | 0 | 0 | 0 | 0 | 0 |  | 0 | 0 | 0 | 0 | 0 | 0 | 0 | 0 | 0 | 0 | 0 | 0 | 0 | 0 | 0 | 0 | 0 | 0 | 0 | 0 | 0 | 0 | 0 | 0 | 0 | 0 | 0 | 0 | 0 | 0 | 0 | 0 | 0 | 0 | 0 |  | 0 | 0 | 0 | 0 | 0 | 0 | 0 | 0 | 0 | 0 | 0 | 0 | 0 | 0 | 0 | 0 | 0 | 0 | 0 | 0 | 0 | 0 | 0 | 0 | 0 | 0 | 0 | 0 | 0 | 0 | 0 | 0 | 0 | 0 | 0 |  | 0 | 0 | 0 | 0 | 0 | 0 | 0 | 0 | 0 | 0 | 0 | 0 | 0 | 0 | 0 | 0 | 0 | 0 | 0 | 0 | 0 | 0 | 0 | 0 | 0 | 0 | 0 | 0 | 0 | 0 | 0 | 0 | 0 | 0 | 0 |  | 0 | 0 | 0 | 0 | 0 | 0 | 0 | 0 | 0 | 0 | 0 | 0 | 0 | 0 | 0 | 0 | 0 | 0 | 0 | 0 | 0 | 0 | 0 | 0 | 0 | 0 | 0 | 0 | 0 | 0 | 0 | 0 | 0 | 0 | 0 |  | 0 |  | 86782.332 | 0 | 0 | 0 | 578414.6341 | 0 | 0 | 40.2738 | 6341.4634 | 0 | 0 | 0 | 0 | 0 | 0 | 0 | 0 | 0 | 5 | 0 |  | 0 |  | 0 | 0 | 0 | 0 | 0 |  |  | 0 | 0 | 0 | 0 | 0 |  | 0 | 0 | 0 | 0 | 0 | 0 | 0 | 0 | 0 | 0 | 0 | 0 | 0 |  | 0 | 0 | 0 | 0 | 0 | 0 | 0 |  | 0 | 0 | 0 | 0 | 0 | 0 | 0 |  | 0.82 | 0.82 | 0.82 | 0 |  | 0 | 0 | 0 | 0 | 0 | 0 | 0 | 0 | 0 |  | 0 | 0 | 0 | 0 | 0 | 0 | 0 | 0 | 0 | 0 | 0 |  | 0 | 0 | 0 | 0 | 0 | 0 | 0 | 0 | 0
2022_Business_Retro-Commissioning | Business_Retro-Commissioning_Public_Electric_0_Commercial/Industrial_Retro-Commissioning_2024_0_0 | Business_Retro-Commissioning_Public_Electric_0_Commercial/Industrial_Retro-Commissioning_2024_0_0_2022 |  | 763 |  | Business | Retro-Commissioning | Public | Electric | 0 | Commercial/Industrial | Retro-Commissioning | 2024 | 0 | 0 | 2022 | n/a |  |  | n/a | n/a | n/a | n/a | n/a |  | 0 | 0 | 0 | 0 | 0 |  | 0 | 0 | 0 | 0 | 0 |  | 0 | 0 | 0 | 0 | 0 |  | 0 | 0 | 0 | 0 | 0 | 0 | 0 | 0 | 0 | 0 | 0 | 0 | 0 | 0 | 0 | 0 | 0 |  | 0 | 0 | 0 | 0 | 0 | 0 | 0 | 0 | 0 | 0 | 0 | 0 | 0 | 0 | 0 | 0 | 0 | 0 | 0 | 0 | 0 | 0 | 0 | 0 | 0 | 0 | 0 | 0 | 0 | 0 | 0 | 0 | 0 | 0 | 0 |  | 0 | 0 | 0 | 0 | 0 | 0 | 0 | 0 | 0 | 0 | 0 | 0 | 0 | 0 | 0 | 0 | 0 | 0 | 0 | 0 | 0 | 0 | 0 | 0 | 0 | 0 | 0 | 0 | 0 | 0 | 0 | 0 | 0 | 0 | 0 |  | 0 | 0 | 0 | 0 | 0 | 0 | 0 | 0 | 0 | 0 | 0 | 0 | 0 | 0 | 0 | 0 | 0 | 0 | 0 | 0 | 0 | 0 | 0 | 0 | 0 | 0 | 0 | 0 | 0 | 0 | 0 | 0 | 0 | 0 | 0 |  | 0 | 0 | 0 | 0 | 0 | 0 | 0 | 0 | 0 | 0 | 0 | 0 | 0 | 0 | 0 | 0 | 0 | 0 | 0 | 0 | 0 | 0 | 0 | 0 | 0 | 0 | 0 | 0 | 0 | 0 | 0 | 0 | 0 | 0 | 0 |  | 0 | 0 | 0 | 0 | 0 | 0 | 0 | 0 | 0 | 0 | 0 | 0 | 0 | 0 | 0 | 0 | 0 | 0 | 0 | 0 | 0 | 0 | 0 | 0 | 0 | 0 | 0 | 0 | 0 | 0 | 0 | 0 | 0 | 0 | 0 |  | 0 | 0 | 0 | 0 | 0 | 0 | 0 | 0 | 0 | 0 | 0 | 0 | 0 | 0 | 0 | 0 | 0 | 0 | 0 | 0 | 0 | 0 | 0 | 0 | 0 | 0 | 0 | 0 | 0 | 0 | 0 | 0 | 0 | 0 | 0 |  | 0 | 0 | 0 | 0 | 0 | 0 | 0 | 0 | 0 | 0 | 0 | 0 | 0 | 0 | 0 | 0 | 0 | 0 | 0 | 0 | 0 | 0 | 0 | 0 | 0 | 0 | 0 | 0 | 0 | 0 | 0 | 0 | 0 | 0 | 0 |  | 0 | 0 | 0 | 0 | 0 | 0 | 0 | 0 | 0 | 0 | 0 | 0 | 0 | 0 | 0 | 0 | 0 | 0 | 0 | 0 | 0 | 0 | 0 | 0 | 0 | 0 | 0 | 0 | 0 | 0 | 0 | 0 | 0 | 0 | 0 |  | 0 | 0 | 0 | 0 | 0 | 0 | 0 | 0 | 0 | 0 | 0 | 0 | 0 | 0 | 0 | 0 | 0 | 0 | 0 | 0 | 0 | 0 | 0 | 0 | 0 | 0 | 0 | 0 | 0 | 0 | 0 | 0 | 0 | 0 | 0 |  | 0 |  | 86782.332 | 0 | 0 | 0 | 578414.6341 | 0 | 0 | 40.2738 | 6341.4634 | 0 | 0 | 0 | 0 | 0 | 0 | 0 | 0 | 0 | 5 | 0 |  | 0 |  | 0 | 0 | 0 | 0 | 0 |  |  | 0 | 0 | 0 | 0 | 0 |  | 0 | 0 | 0 | 0 | 0 | 0 | 0 | 0 | 0 | 0 | 0 | 0 | 0 |  | 0 | 0 | 0 | 0 | 0 | 0 | 0 |  | 0 | 0 | 0 | 0 | 0 | 0 | 0 |  | 0.82 | 0.82 | 0.82 | 0 |  | 0 | 0 | 0 | 0 | 0 | 0 | 0 | 0 | 0 |  | 0 | 0 | 0 | 0 | 0 | 0 | 0 | 0 | 0 | 0 | 0 |  | 0 | 0 | 0 | 0 | 0 | 0 | 0 | 0 | 0
2023_Business_Retro-Commissioning | Business_Retro-Commissioning_Public_Electric_0_Commercial/Industrial_Retro-Commissioning_2024_0_0 | Business_Retro-Commissioning_Public_Electric_0_Commercial/Industrial_Retro-Commissioning_2024_0_0_2023 |  | 763 |  | Business | Retro-Commissioning | Public | Electric | 0 | Commercial/Industrial | Retro-Commissioning | 2024 | 0 | 0 | 2023 | n/a |  |  | n/a | n/a | n/a | n/a | n/a |  | 0 | 0 | 0 | 0 | 0 |  | 0 | 0 | 0 | 0 | 0 |  | 0 | 0 | 0 | 0 | 0 |  | 0 | 0 | 0 | 0 | 0 | 0 | 0 | 0 | 0 | 0 | 0 | 0 | 0 | 0 | 0 | 0 | 0 |  | 0 | 0 | 0 | 0 | 0 | 0 | 0 | 0 | 0 | 0 | 0 | 0 | 0 | 0 | 0 | 0 | 0 | 0 | 0 | 0 | 0 | 0 | 0 | 0 | 0 | 0 | 0 | 0 | 0 | 0 | 0 | 0 | 0 | 0 | 0 |  | 0 | 0 | 0 | 0 | 0 | 0 | 0 | 0 | 0 | 0 | 0 | 0 | 0 | 0 | 0 | 0 | 0 | 0 | 0 | 0 | 0 | 0 | 0 | 0 | 0 | 0 | 0 | 0 | 0 | 0 | 0 | 0 | 0 | 0 | 0 |  | 0 | 0 | 0 | 0 | 0 | 0 | 0 | 0 | 0 | 0 | 0 | 0 | 0 | 0 | 0 | 0 | 0 | 0 | 0 | 0 | 0 | 0 | 0 | 0 | 0 | 0 | 0 | 0 | 0 | 0 | 0 | 0 | 0 | 0 | 0 |  | 0 | 0 | 0 | 0 | 0 | 0 | 0 | 0 | 0 | 0 | 0 | 0 | 0 | 0 | 0 | 0 | 0 | 0 | 0 | 0 | 0 | 0 | 0 | 0 | 0 | 0 | 0 | 0 | 0 | 0 | 0 | 0 | 0 | 0 | 0 |  | 0 | 0 | 0 | 0 | 0 | 0 | 0 | 0 | 0 | 0 | 0 | 0 | 0 | 0 | 0 | 0 | 0 | 0 | 0 | 0 | 0 | 0 | 0 | 0 | 0 | 0 | 0 | 0 | 0 | 0 | 0 | 0 | 0 | 0 | 0 |  | 0 | 0 | 0 | 0 | 0 | 0 | 0 | 0 | 0 | 0 | 0 | 0 | 0 | 0 | 0 | 0 | 0 | 0 | 0 | 0 | 0 | 0 | 0 | 0 | 0 | 0 | 0 | 0 | 0 | 0 | 0 | 0 | 0 | 0 | 0 |  | 0 | 0 | 0 | 0 | 0 | 0 | 0 | 0 | 0 | 0 | 0 | 0 | 0 | 0 | 0 | 0 | 0 | 0 | 0 | 0 | 0 | 0 | 0 | 0 | 0 | 0 | 0 | 0 | 0 | 0 | 0 | 0 | 0 | 0 | 0 |  | 0 | 0 | 0 | 0 | 0 | 0 | 0 | 0 | 0 | 0 | 0 | 0 | 0 | 0 | 0 | 0 | 0 | 0 | 0 | 0 | 0 | 0 | 0 | 0 | 0 | 0 | 0 | 0 | 0 | 0 | 0 | 0 | 0 | 0 | 0 |  | 0 | 0 | 0 | 0 | 0 | 0 | 0 | 0 | 0 | 0 | 0 | 0 | 0 | 0 | 0 | 0 | 0 | 0 | 0 | 0 | 0 | 0 | 0 | 0 | 0 | 0 | 0 | 0 | 0 | 0 | 0 | 0 | 0 | 0 | 0 |  | 0 |  | 86782.332 | 0 | 0 | 0 | 578414.6341 | 0 | 0 | 40.2738 | 6341.4634 | 0 | 0 | 0 | 0 | 0 | 0 | 0 | 0 | 0 | 5 | 0 |  | 0 |  | 0 | 0 | 0 | 0 | 0 |  |  | 0 | 0 | 0 | 0 | 0 |  | 0 | 0 | 0 | 0 | 0 | 0 | 0 | 0 | 0 | 0 | 0 | 0 | 0 |  | 0 | 0 | 0 | 0 | 0 | 0 | 0 |  | 0 | 0 | 0 | 0 | 0 | 0 | 0 |  | 0.82 | 0.82 | 0.82 | 0 |  | 0 | 0 | 0 | 0 | 0 | 0 | 0 | 0 | 0 |  | 0 | 0 | 0 | 0 | 0 | 0 | 0 | 0 | 0 | 0 | 0 |  | 0 | 0 | 0 | 0 | 0 | 0 | 0 | 0 | 0
2024_Business_Retro-Commissioning | Business_Retro-Commissioning_Public_Electric_0_Commercial/Industrial_Retro-Commissioning_2024_0_0 | Business_Retro-Commissioning_Public_Electric_0_Commercial/Industrial_Retro-Commissioning_2024_0_0_2024 |  | 763 |  | Business | Retro-Commissioning | Public | Electric | 0 | Commercial/Industrial | Retro-Commissioning | 2024 | 0 | 0 | 2024 | n/a |  |  | 2.588 | 9.8439 | 2.588 | 6.8377 | 0.21412 |  | 113006.7202 | 165459.3325 | 113006.7202 | 415421.9237 | -382394.1633 |  | 184168.2325 | 184168.2325 | 184168.2325 | 486583.436 | 104189.2727 |  | 71161.5122 | 18708.9 | 71161.5122 | 71161.5122 | 486583.436 |  | 70454.2762 | 19799.3172 | 3535.1861 | 10400.4931 | 0 | 58216.9146 | 7959.0468 | 12436.421 | 666.0944 | 700.483 | 431942.8201 | 35931.7159 | 0 | 71161.5122 | 18708.9 | 0 | 0 |  | 0 | 0 | 474.3 | 474.3 | 474.3 | 474.3 | 474.3 | 0 | 0 | 0 | 0 | 0 | 0 | 0 | 0 | 0 | 0 | 0 | 0 | 0 | 0 | 0 | 0 | 0 | 0 | 0 | 0 | 0 | 0 | 0 | 0 | 0 | 0 | 0 | 0 |  | 0 | 0 | 474.3 | 474.3 | 474.3 | 474.3 | 474.3 | 0 | 0 | 0 | 0 | 0 | 0 | 0 | 0 | 0 | 0 | 0 | 0 | 0 | 0 | 0 | 0 | 0 | 0 | 0 | 0 | 0 | 0 | 0 | 0 | 0 | 0 | 0 | 0 |  | 0 | 0 | 0 | 0 | 0 | 0 | 0 | 0 | 0 | 0 | 0 | 0 | 0 | 0 | 0 | 0 | 0 | 0 | 0 | 0 | 0 | 0 | 0 | 0 | 0 | 0 | 0 | 0 | 0 | 0 | 0 | 0 | 0 | 0 | 0 |  | 0 | 0 | 0 | 0 | 0 | 0 | 0 | 0 | 0 | 0 | 0 | 0 | 0 | 0 | 0 | 0 | 0 | 0 | 0 | 0 | 0 | 0 | 0 | 0 | 0 | 0 | 0 | 0 | 0 | 0 | 0 | 0 | 0 | 0 | 0 |  | 0 | 0 | 5200 | 5200 | 5200 | 5200 | 5200 | 0 | 0 | 0 | 0 | 0 | 0 | 0 | 0 | 0 | 0 | 0 | 0 | 0 | 0 | 0 | 0 | 0 | 0 | 0 | 0 | 0 | 0 | 0 | 0 | 0 | 0 | 0 | 0 |  | 0 | 0 | 5200 | 5200 | 5200 | 5200 | 5200 | 0 | 0 | 0 | 0 | 0 | 0 | 0 | 0 | 0 | 0 | 0 | 0 | 0 | 0 | 0 | 0 | 0 | 0 | 0 | 0 | 0 | 0 | 0 | 0 | 0 | 0 | 0 | 0 |  | 0 | 0 | 0 | 0 | 0 | 0 | 0 | 0 | 0 | 0 | 0 | 0 | 0 | 0 | 0 | 0 | 0 | 0 | 0 | 0 | 0 | 0 | 0 | 0 | 0 | 0 | 0 | 0 | 0 | 0 | 0 | 0 | 0 | 0 | 0 |  | 0 | 0 | 33.0245 | 33.0245 | 33.0245 | 33.0245 | 33.0245 | 0 | 0 | 0 | 0 | 0 | 0 | 0 | 0 | 0 | 0 | 0 | 0 | 0 | 0 | 0 | 0 | 0 | 0 | 0 | 0 | 0 | 0 | 0 | 0 | 0 | 0 | 0 | 0 |  | 0 | 0 | 0 | 0 | 0 | 0 | 0 | 0 | 0 | 0 | 0 | 0 | 0 | 0 | 0 | 0 | 0 | 0 | 0 | 0 | 0 | 0 | 0 | 0 | 0 | 0 | 0 | 0 | 0 | 0 | 0 | 0 | 0 | 0 | 0 |  | 1 |  | 86782.332 | 0 | 0 | 0 | 578414.6341 | 0 | 0 | 40.2738 | 6341.4634 | 0 | 0 | 0 | 0 | 0 | 0 | 0 | 0 | 0 | 5 | 0 |  | 86782.332 |  | 0 | 10908.9 | 7800 | 0 | 18708.9 |  |  | 2371.5 | 165.1224 | 26000 | 0 | 0 |  | 578.4146 | 474.3 | 0 | 474.3 | 33.0245 | 5200 | 0 | 5200 | 578.4146 | 6341.4634 | 2892.0732 | 31707.3171 | 0 |  | 578.4146 | 0 | 0 | 40.2738 | 6341.4634 | 0 | 0 |  | 0 | 0 | 0 | 0 | 0 | 0 | 0 |  | 0.82 | 0.82 | 0.82 | 0 |  | 0 | 0 | 0 | 0 | 0 | 0 | 0 | 474.3 | 0 |  | 0 | 0 | 0 | 0 | 0 | 0 | 0 | 139705.2172 | 0 | 150614.1172 | 2371.5 |  | 0 | 0 | 0 | 0 | 0 | 0 | 0 | 0 | 0
2025_Business_Retro-Commissioning | Business_Retro-Commissioning_Public_Electric_0_Commercial/Industrial_Retro-Commissioning_2024_0_0 | Business_Retro-Commissioning_Public_Electric_0_Commercial/Industrial_Retro-Commissioning_2024_0_0_2025 |  | 763 |  | Business | Retro-Commissioning | Public | Electric | 0 | Commercial/Industrial | Retro-Commissioning | 2024 | 0 | 0 | 2025 | n/a |  |  | n/a | n/a | n/a | n/a | n/a |  | 0 | 0 | 0 | 0 | 0 |  | 0 | 0 | 0 | 0 | 0 |  | 0 | 0 | 0 | 0 | 0 |  | 0 | 0 | 0 | 0 | 0 | 0 | 0 | 0 | 0 | 0 | 0 | 0 | 0 | 0 | 0 | 0 | 0 |  | 0 | 0 | 0 | 0 | 0 | 0 | 0 | 0 | 0 | 0 | 0 | 0 | 0 | 0 | 0 | 0 | 0 | 0 | 0 | 0 | 0 | 0 | 0 | 0 | 0 | 0 | 0 | 0 | 0 | 0 | 0 | 0 | 0 | 0 | 0 |  | 0 | 0 | 0 | 0 | 0 | 0 | 0 | 0 | 0 | 0 | 0 | 0 | 0 | 0 | 0 | 0 | 0 | 0 | 0 | 0 | 0 | 0 | 0 | 0 | 0 | 0 | 0 | 0 | 0 | 0 | 0 | 0 | 0 | 0 | 0 |  | 0 | 0 | 0 | 0 | 0 | 0 | 0 | 0 | 0 | 0 | 0 | 0 | 0 | 0 | 0 | 0 | 0 | 0 | 0 | 0 | 0 | 0 | 0 | 0 | 0 | 0 | 0 | 0 | 0 | 0 | 0 | 0 | 0 | 0 | 0 |  | 0 | 0 | 0 | 0 | 0 | 0 | 0 | 0 | 0 | 0 | 0 | 0 | 0 | 0 | 0 | 0 | 0 | 0 | 0 | 0 | 0 | 0 | 0 | 0 | 0 | 0 | 0 | 0 | 0 | 0 | 0 | 0 | 0 | 0 | 0 |  | 0 | 0 | 0 | 0 | 0 | 0 | 0 | 0 | 0 | 0 | 0 | 0 | 0 | 0 | 0 | 0 | 0 | 0 | 0 | 0 | 0 | 0 | 0 | 0 | 0 | 0 | 0 | 0 | 0 | 0 | 0 | 0 | 0 | 0 | 0 |  | 0 | 0 | 0 | 0 | 0 | 0 | 0 | 0 | 0 | 0 | 0 | 0 | 0 | 0 | 0 | 0 | 0 | 0 | 0 | 0 | 0 | 0 | 0 | 0 | 0 | 0 | 0 | 0 | 0 | 0 | 0 | 0 | 0 | 0 | 0 |  | 0 | 0 | 0 | 0 | 0 | 0 | 0 | 0 | 0 | 0 | 0 | 0 | 0 | 0 | 0 | 0 | 0 | 0 | 0 | 0 | 0 | 0 | 0 | 0 | 0 | 0 | 0 | 0 | 0 | 0 | 0 | 0 | 0 | 0 | 0 |  | 0 | 0 | 0 | 0 | 0 | 0 | 0 | 0 | 0 | 0 | 0 | 0 | 0 | 0 | 0 | 0 | 0 | 0 | 0 | 0 | 0 | 0 | 0 | 0 | 0 | 0 | 0 | 0 | 0 | 0 | 0 | 0 | 0 | 0 | 0 |  | 0 | 0 | 0 | 0 | 0 | 0 | 0 | 0 | 0 | 0 | 0 | 0 | 0 | 0 | 0 | 0 | 0 | 0 | 0 | 0 | 0 | 0 | 0 | 0 | 0 | 0 | 0 | 0 | 0 | 0 | 0 | 0 | 0 | 0 | 0 |  | 0 |  | 86782.332 | 0 | 0 | 0 | 578414.6341 | 0 | 0 | 40.2738 | 6341.4634 | 0 | 0 | 0 | 0 | 0 | 0 | 0 | 0 | 0 | 5 | 0 |  | 0 |  | 0 | 0 | 0 | 0 | 0 |  |  | 0 | 0 | 0 | 0 | 0 |  | 0 | 0 | 0 | 0 | 0 | 0 | 0 | 0 | 0 | 0 | 0 | 0 | 0 |  | 0 | 0 | 0 | 0 | 0 | 0 | 0 |  | 0 | 0 | 0 | 0 | 0 | 0 | 0 |  | 0.82 | 0.82 | 0.82 | 0 |  | 0 | 0 | 0 | 0 | 0 | 0 | 0 | 0 | 0 |  | 0 | 0 | 0 | 0 | 0 | 0 | 0 | 0 | 0 | 0 | 0 |  | 0 | 0 | 0 | 0 | 0 | 0 | 0 | 0 | 0
2022_Business_Retro-Commissioning | Business_Retro-Commissioning_Public_Electric_0_Commercial/Industrial_Retro-Commissioning_2025_0_0 | Business_Retro-Commissioning_Public_Electric_0_Commercial/Industrial_Retro-Commissioning_2025_0_0_2022 |  | 764 |  | Business | Retro-Commissioning | Public | Electric | 0 | Commercial/Industrial | Retro-Commissioning | 2025 | 0 | 0 | 2022 | n/a |  |  | n/a | n/a | n/a | n/a | n/a |  | 0 | 0 | 0 | 0 | 0 |  | 0 | 0 | 0 | 0 | 0 |  | 0 | 0 | 0 | 0 | 0 |  | 0 | 0 | 0 | 0 | 0 | 0 | 0 | 0 | 0 | 0 | 0 | 0 | 0 | 0 | 0 | 0 | 0 |  | 0 | 0 | 0 | 0 | 0 | 0 | 0 | 0 | 0 | 0 | 0 | 0 | 0 | 0 | 0 | 0 | 0 | 0 | 0 | 0 | 0 | 0 | 0 | 0 | 0 | 0 | 0 | 0 | 0 | 0 | 0 | 0 | 0 | 0 | 0 |  | 0 | 0 | 0 | 0 | 0 | 0 | 0 | 0 | 0 | 0 | 0 | 0 | 0 | 0 | 0 | 0 | 0 | 0 | 0 | 0 | 0 | 0 | 0 | 0 | 0 | 0 | 0 | 0 | 0 | 0 | 0 | 0 | 0 | 0 | 0 |  | 0 | 0 | 0 | 0 | 0 | 0 | 0 | 0 | 0 | 0 | 0 | 0 | 0 | 0 | 0 | 0 | 0 | 0 | 0 | 0 | 0 | 0 | 0 | 0 | 0 | 0 | 0 | 0 | 0 | 0 | 0 | 0 | 0 | 0 | 0 |  | 0 | 0 | 0 | 0 | 0 | 0 | 0 | 0 | 0 | 0 | 0 | 0 | 0 | 0 | 0 | 0 | 0 | 0 | 0 | 0 | 0 | 0 | 0 | 0 | 0 | 0 | 0 | 0 | 0 | 0 | 0 | 0 | 0 | 0 | 0 |  | 0 | 0 | 0 | 0 | 0 | 0 | 0 | 0 | 0 | 0 | 0 | 0 | 0 | 0 | 0 | 0 | 0 | 0 | 0 | 0 | 0 | 0 | 0 | 0 | 0 | 0 | 0 | 0 | 0 | 0 | 0 | 0 | 0 | 0 | 0 |  | 0 | 0 | 0 | 0 | 0 | 0 | 0 | 0 | 0 | 0 | 0 | 0 | 0 | 0 | 0 | 0 | 0 | 0 | 0 | 0 | 0 | 0 | 0 | 0 | 0 | 0 | 0 | 0 | 0 | 0 | 0 | 0 | 0 | 0 | 0 |  | 0 | 0 | 0 | 0 | 0 | 0 | 0 | 0 | 0 | 0 | 0 | 0 | 0 | 0 | 0 | 0 | 0 | 0 | 0 | 0 | 0 | 0 | 0 | 0 | 0 | 0 | 0 | 0 | 0 | 0 | 0 | 0 | 0 | 0 | 0 |  | 0 | 0 | 0 | 0 | 0 | 0 | 0 | 0 | 0 | 0 | 0 | 0 | 0 | 0 | 0 | 0 | 0 | 0 | 0 | 0 | 0 | 0 | 0 | 0 | 0 | 0 | 0 | 0 | 0 | 0 | 0 | 0 | 0 | 0 | 0 |  | 0 | 0 | 0 | 0 | 0 | 0 | 0 | 0 | 0 | 0 | 0 | 0 | 0 | 0 | 0 | 0 | 0 | 0 | 0 | 0 | 0 | 0 | 0 | 0 | 0 | 0 | 0 | 0 | 0 | 0 | 0 | 0 | 0 | 0 | 0 |  | 0 |  | 86782.332 | 0 | 0 | 0 | 578414.6341 | 0 | 0 | 40.2738 | 6341.4634 | 0 | 0 | 0 | 0 | 0 | 0 | 0 | 0 | 0 | 5 | 0 |  | 0 |  | 0 | 0 | 0 | 0 | 0 |  |  | 0 | 0 | 0 | 0 | 0 |  | 0 | 0 | 0 | 0 | 0 | 0 | 0 | 0 | 0 | 0 | 0 | 0 | 0 |  | 0 | 0 | 0 | 0 | 0 | 0 | 0 |  | 0 | 0 | 0 | 0 | 0 | 0 | 0 |  | 0.82 | 0.82 | 0.82 | 0 |  | 0 | 0 | 0 | 0 | 0 | 0 | 0 | 0 | 0 |  | 0 | 0 | 0 | 0 | 0 | 0 | 0 | 0 | 0 | 0 | 0 |  | 0 | 0 | 0 | 0 | 0 | 0 | 0 | 0 | 0
2023_Business_Retro-Commissioning | Business_Retro-Commissioning_Public_Electric_0_Commercial/Industrial_Retro-Commissioning_2025_0_0 | Business_Retro-Commissioning_Public_Electric_0_Commercial/Industrial_Retro-Commissioning_2025_0_0_2023 |  | 764 |  | Business | Retro-Commissioning | Public | Electric | 0 | Commercial/Industrial | Retro-Commissioning | 2025 | 0 | 0 | 2023 | n/a |  |  | n/a | n/a | n/a | n/a | n/a |  | 0 | 0 | 0 | 0 | 0 |  | 0 | 0 | 0 | 0 | 0 |  | 0 | 0 | 0 | 0 | 0 |  | 0 | 0 | 0 | 0 | 0 | 0 | 0 | 0 | 0 | 0 | 0 | 0 | 0 | 0 | 0 | 0 | 0 |  | 0 | 0 | 0 | 0 | 0 | 0 | 0 | 0 | 0 | 0 | 0 | 0 | 0 | 0 | 0 | 0 | 0 | 0 | 0 | 0 | 0 | 0 | 0 | 0 | 0 | 0 | 0 | 0 | 0 | 0 | 0 | 0 | 0 | 0 | 0 |  | 0 | 0 | 0 | 0 | 0 | 0 | 0 | 0 | 0 | 0 | 0 | 0 | 0 | 0 | 0 | 0 | 0 | 0 | 0 | 0 | 0 | 0 | 0 | 0 | 0 | 0 | 0 | 0 | 0 | 0 | 0 | 0 | 0 | 0 | 0 |  | 0 | 0 | 0 | 0 | 0 | 0 | 0 | 0 | 0 | 0 | 0 | 0 | 0 | 0 | 0 | 0 | 0 | 0 | 0 | 0 | 0 | 0 | 0 | 0 | 0 | 0 | 0 | 0 | 0 | 0 | 0 | 0 | 0 | 0 | 0 |  | 0 | 0 | 0 | 0 | 0 | 0 | 0 | 0 | 0 | 0 | 0 | 0 | 0 | 0 | 0 | 0 | 0 | 0 | 0 | 0 | 0 | 0 | 0 | 0 | 0 | 0 | 0 | 0 | 0 | 0 | 0 | 0 | 0 | 0 | 0 |  | 0 | 0 | 0 | 0 | 0 | 0 | 0 | 0 | 0 | 0 | 0 | 0 | 0 | 0 | 0 | 0 | 0 | 0 | 0 | 0 | 0 | 0 | 0 | 0 | 0 | 0 | 0 | 0 | 0 | 0 | 0 | 0 | 0 | 0 | 0 |  | 0 | 0 | 0 | 0 | 0 | 0 | 0 | 0 | 0 | 0 | 0 | 0 | 0 | 0 | 0 | 0 | 0 | 0 | 0 | 0 | 0 | 0 | 0 | 0 | 0 | 0 | 0 | 0 | 0 | 0 | 0 | 0 | 0 | 0 | 0 |  | 0 | 0 | 0 | 0 | 0 | 0 | 0 | 0 | 0 | 0 | 0 | 0 | 0 | 0 | 0 | 0 | 0 | 0 | 0 | 0 | 0 | 0 | 0 | 0 | 0 | 0 | 0 | 0 | 0 | 0 | 0 | 0 | 0 | 0 | 0 |  | 0 | 0 | 0 | 0 | 0 | 0 | 0 | 0 | 0 | 0 | 0 | 0 | 0 | 0 | 0 | 0 | 0 | 0 | 0 | 0 | 0 | 0 | 0 | 0 | 0 | 0 | 0 | 0 | 0 | 0 | 0 | 0 | 0 | 0 | 0 |  | 0 | 0 | 0 | 0 | 0 | 0 | 0 | 0 | 0 | 0 | 0 | 0 | 0 | 0 | 0 | 0 | 0 | 0 | 0 | 0 | 0 | 0 | 0 | 0 | 0 | 0 | 0 | 0 | 0 | 0 | 0 | 0 | 0 | 0 | 0 |  | 0 |  | 86782.332 | 0 | 0 | 0 | 578414.6341 | 0 | 0 | 40.2738 | 6341.4634 | 0 | 0 | 0 | 0 | 0 | 0 | 0 | 0 | 0 | 5 | 0 |  | 0 |  | 0 | 0 | 0 | 0 | 0 |  |  | 0 | 0 | 0 | 0 | 0 |  | 0 | 0 | 0 | 0 | 0 | 0 | 0 | 0 | 0 | 0 | 0 | 0 | 0 |  | 0 | 0 | 0 | 0 | 0 | 0 | 0 |  | 0 | 0 | 0 | 0 | 0 | 0 | 0 |  | 0.82 | 0.82 | 0.82 | 0 |  | 0 | 0 | 0 | 0 | 0 | 0 | 0 | 0 | 0 |  | 0 | 0 | 0 | 0 | 0 | 0 | 0 | 0 | 0 | 0 | 0 |  | 0 | 0 | 0 | 0 | 0 | 0 | 0 | 0 | 0
2024_Business_Retro-Commissioning | Business_Retro-Commissioning_Public_Electric_0_Commercial/Industrial_Retro-Commissioning_2025_0_0 | Business_Retro-Commissioning_Public_Electric_0_Commercial/Industrial_Retro-Commissioning_2025_0_0_2024 |  | 764 |  | Business | Retro-Commissioning | Public | Electric | 0 | Commercial/Industrial | Retro-Commissioning | 2025 | 0 | 0 | 2024 | n/a |  |  | n/a | n/a | n/a | n/a | n/a |  | 0 | 0 | 0 | 0 | 0 |  | 0 | 0 | 0 | 0 | 0 |  | 0 | 0 | 0 | 0 | 0 |  | 0 | 0 | 0 | 0 | 0 | 0 | 0 | 0 | 0 | 0 | 0 | 0 | 0 | 0 | 0 | 0 | 0 |  | 0 | 0 | 0 | 0 | 0 | 0 | 0 | 0 | 0 | 0 | 0 | 0 | 0 | 0 | 0 | 0 | 0 | 0 | 0 | 0 | 0 | 0 | 0 | 0 | 0 | 0 | 0 | 0 | 0 | 0 | 0 | 0 | 0 | 0 | 0 |  | 0 | 0 | 0 | 0 | 0 | 0 | 0 | 0 | 0 | 0 | 0 | 0 | 0 | 0 | 0 | 0 | 0 | 0 | 0 | 0 | 0 | 0 | 0 | 0 | 0 | 0 | 0 | 0 | 0 | 0 | 0 | 0 | 0 | 0 | 0 |  | 0 | 0 | 0 | 0 | 0 | 0 | 0 | 0 | 0 | 0 | 0 | 0 | 0 | 0 | 0 | 0 | 0 | 0 | 0 | 0 | 0 | 0 | 0 | 0 | 0 | 0 | 0 | 0 | 0 | 0 | 0 | 0 | 0 | 0 | 0 |  | 0 | 0 | 0 | 0 | 0 | 0 | 0 | 0 | 0 | 0 | 0 | 0 | 0 | 0 | 0 | 0 | 0 | 0 | 0 | 0 | 0 | 0 | 0 | 0 | 0 | 0 | 0 | 0 | 0 | 0 | 0 | 0 | 0 | 0 | 0 |  | 0 | 0 | 0 | 0 | 0 | 0 | 0 | 0 | 0 | 0 | 0 | 0 | 0 | 0 | 0 | 0 | 0 | 0 | 0 | 0 | 0 | 0 | 0 | 0 | 0 | 0 | 0 | 0 | 0 | 0 | 0 | 0 | 0 | 0 | 0 |  | 0 | 0 | 0 | 0 | 0 | 0 | 0 | 0 | 0 | 0 | 0 | 0 | 0 | 0 | 0 | 0 | 0 | 0 | 0 | 0 | 0 | 0 | 0 | 0 | 0 | 0 | 0 | 0 | 0 | 0 | 0 | 0 | 0 | 0 | 0 |  | 0 | 0 | 0 | 0 | 0 | 0 | 0 | 0 | 0 | 0 | 0 | 0 | 0 | 0 | 0 | 0 | 0 | 0 | 0 | 0 | 0 | 0 | 0 | 0 | 0 | 0 | 0 | 0 | 0 | 0 | 0 | 0 | 0 | 0 | 0 |  | 0 | 0 | 0 | 0 | 0 | 0 | 0 | 0 | 0 | 0 | 0 | 0 | 0 | 0 | 0 | 0 | 0 | 0 | 0 | 0 | 0 | 0 | 0 | 0 | 0 | 0 | 0 | 0 | 0 | 0 | 0 | 0 | 0 | 0 | 0 |  | 0 | 0 | 0 | 0 | 0 | 0 | 0 | 0 | 0 | 0 | 0 | 0 | 0 | 0 | 0 | 0 | 0 | 0 | 0 | 0 | 0 | 0 | 0 | 0 | 0 | 0 | 0 | 0 | 0 | 0 | 0 | 0 | 0 | 0 | 0 |  | 0 |  | 86782.332 | 0 | 0 | 0 | 578414.6341 | 0 | 0 | 40.2738 | 6341.4634 | 0 | 0 | 0 | 0 | 0 | 0 | 0 | 0 | 0 | 5 | 0 |  | 0 |  | 0 | 0 | 0 | 0 | 0 |  |  | 0 | 0 | 0 | 0 | 0 |  | 0 | 0 | 0 | 0 | 0 | 0 | 0 | 0 | 0 | 0 | 0 | 0 | 0 |  | 0 | 0 | 0 | 0 | 0 | 0 | 0 |  | 0 | 0 | 0 | 0 | 0 | 0 | 0 |  | 0.82 | 0.82 | 0.82 | 0 |  | 0 | 0 | 0 | 0 | 0 | 0 | 0 | 0 | 0 |  | 0 | 0 | 0 | 0 | 0 | 0 | 0 | 0 | 0 | 0 | 0 |  | 0 | 0 | 0 | 0 | 0 | 0 | 0 | 0 | 0
2025_Business_Retro-Commissioning | Business_Retro-Commissioning_Public_Electric_0_Commercial/Industrial_Retro-Commissioning_2025_0_0 | Business_Retro-Commissioning_Public_Electric_0_Commercial/Industrial_Retro-Commissioning_2025_0_0_2025 |  | 764 |  | Business | Retro-Commissioning | Public | Electric | 0 | Commercial/Industrial | Retro-Commissioning | 2025 | 0 | 0 | 2025 | n/a |  |  | 2.6549 | 10.0982 | 2.6549 | 7.1236 | 0.21047 |  | 117765.2344 | 170217.8466 | 117765.2344 | 435767.9787 | -400234.9069 |  | 188926.7466 | 188926.7466 | 188926.7466 | 506929.4909 | 106694.584 |  | 71161.5122 | 18708.9 | 71161.5122 | 71161.5122 | 506929.4909 |  | 71972.9734 | 20226.107 | 3611.3899 | 10884.1137 | 0 | 60722.4389 | 8301.5862 | 11842.5294 | 667.0635 | 698.5447 | 450446.4218 | 37774.1691 | 0 | 71161.5122 | 18708.9 | 0 | 0 |  | 0 | 0 | 0 | 474.3 | 474.3 | 474.3 | 474.3 | 474.3 | 0 | 0 | 0 | 0 | 0 | 0 | 0 | 0 | 0 | 0 | 0 | 0 | 0 | 0 | 0 | 0 | 0 | 0 | 0 | 0 | 0 | 0 | 0 | 0 | 0 | 0 | 0 |  | 0 | 0 | 0 | 474.3 | 474.3 | 474.3 | 474.3 | 474.3 | 0 | 0 | 0 | 0 | 0 | 0 | 0 | 0 | 0 | 0 | 0 | 0 | 0 | 0 | 0 | 0 | 0 | 0 | 0 | 0 | 0 | 0 | 0 | 0 | 0 | 0 | 0 |  | 0 | 0 | 0 | 0 | 0 | 0 | 0 | 0 | 0 | 0 | 0 | 0 | 0 | 0 | 0 | 0 | 0 | 0 | 0 | 0 | 0 | 0 | 0 | 0 | 0 | 0 | 0 | 0 | 0 | 0 | 0 | 0 | 0 | 0 | 0 |  | 0 | 0 | 0 | 0 | 0 | 0 | 0 | 0 | 0 | 0 | 0 | 0 | 0 | 0 | 0 | 0 | 0 | 0 | 0 | 0 | 0 | 0 | 0 | 0 | 0 | 0 | 0 | 0 | 0 | 0 | 0 | 0 | 0 | 0 | 0 |  | 0 | 0 | 0 | 5200 | 5200 | 5200 | 5200 | 5200 | 0 | 0 | 0 | 0 | 0 | 0 | 0 | 0 | 0 | 0 | 0 | 0 | 0 | 0 | 0 | 0 | 0 | 0 | 0 | 0 | 0 | 0 | 0 | 0 | 0 | 0 | 0 |  | 0 | 0 | 0 | 5200 | 5200 | 5200 | 5200 | 5200 | 0 | 0 | 0 | 0 | 0 | 0 | 0 | 0 | 0 | 0 | 0 | 0 | 0 | 0 | 0 | 0 | 0 | 0 | 0 | 0 | 0 | 0 | 0 | 0 | 0 | 0 | 0 |  | 0 | 0 | 0 | 0 | 0 | 0 | 0 | 0 | 0 | 0 | 0 | 0 | 0 | 0 | 0 | 0 | 0 | 0 | 0 | 0 | 0 | 0 | 0 | 0 | 0 | 0 | 0 | 0 | 0 | 0 | 0 | 0 | 0 | 0 | 0 |  | 0 | 0 | 0 | 33.0245 | 33.0245 | 33.0245 | 33.0245 | 33.0245 | 0 | 0 | 0 | 0 | 0 | 0 | 0 | 0 | 0 | 0 | 0 | 0 | 0 | 0 | 0 | 0 | 0 | 0 | 0 | 0 | 0 | 0 | 0 | 0 | 0 | 0 | 0 |  | 0 | 0 | 0 | 0 | 0 | 0 | 0 | 0 | 0 | 0 | 0 | 0 | 0 | 0 | 0 | 0 | 0 | 0 | 0 | 0 | 0 | 0 | 0 | 0 | 0 | 0 | 0 | 0 | 0 | 0 | 0 | 0 | 0 | 0 | 0 |  | 1 |  | 86782.332 | 0 | 0 | 0 | 578414.6341 | 0 | 0 | 40.2738 | 6341.4634 | 0 | 0 | 0 | 0 | 0 | 0 | 0 | 0 | 0 | 5 | 0 |  | 86782.332 |  | 0 | 10908.9 | 7800 | 0 | 18708.9 |  |  | 2371.5 | 165.1224 | 26000 | 0 | 0 |  | 578.4146 | 474.3 | 0 | 474.3 | 33.0245 | 5200 | 0 | 5200 | 578.4146 | 6341.4634 | 2892.0732 | 31707.3171 | 0 |  | 578.4146 | 0 | 0 | 40.2738 | 6341.4634 | 0 | 0 |  | 0 | 0 | 0 | 0 | 0 | 0 | 0 |  | 0.82 | 0.82 | 0.82 | 0 |  | 0 | 0 | 0 | 0 | 0 | 0 | 0 | 0 | 474.3 |  | 0 | 0 | 0 | 0 | 0 | 0 | 0 | 0 | 142373.5869 | 153282.4869 | 2371.5 |  | 0 | 0 | 0 | 0 | 0 | 0 | 0 | 0 | 0
2022_Business_Midstream | Business_Midstream_Midstream HVAC_Natural Gas_HVAC_Commercial/Industrial_Condensing Unit Heater_0_0_0 | Business_Midstream_Midstream HVAC_Natural Gas_HVAC_Commercial/Industrial_Condensing Unit Heater_0_0_0_2022 |  | 765 |  | Business | Midstream | Midstream HVAC | Natural Gas | HVAC | Commercial/Industrial | Condensing Unit Heater | 0 | 0 | 0 | 2022 | CI-HVC-CUHT-V01-190101 |  |  | 3.4183 | 4.8141 | 3.4183 | 7.2024 | 0.24728 |  | 3065.1922 | 3432.6922 | 3065.1922 | 7861.5461 | -6871.6491 |  | 4332.6922 | 4332.6922 | 4332.6922 | 9129.0461 | 2257.397 |  | 1267.5 | 900 | 1267.5 | 1267.5 | 9129.0461 |  | 0 | 0 | 0 | 2257.397 | 0 | 0 | 1784.2256 | 0 | 142.7872 | 148.2824 | 0 | 8229.0461 | 0 | 1267.5 | 900 | 0 | 0 |  | 0 | 0 | 0 | 0 | 0 | 0 | 0 | 0 | 0 | 0 | 0 | 0 | 0 | 0 | 0 | 0 | 0 | 0 | 0 | 0 | 0 | 0 | 0 | 0 | 0 | 0 | 0 | 0 | 0 | 0 | 0 | 0 | 0 | 0 | 0 |  | 0 | 0 | 0 | 0 | 0 | 0 | 0 | 0 | 0 | 0 | 0 | 0 | 0 | 0 | 0 | 0 | 0 | 0 | 0 | 0 | 0 | 0 | 0 | 0 | 0 | 0 | 0 | 0 | 0 | 0 | 0 | 0 | 0 | 0 | 0 |  | 0 | 0 | 0 | 0 | 0 | 0 | 0 | 0 | 0 | 0 | 0 | 0 | 0 | 0 | 0 | 0 | 0 | 0 | 0 | 0 | 0 | 0 | 0 | 0 | 0 | 0 | 0 | 0 | 0 | 0 | 0 | 0 | 0 | 0 | 0 |  | 0 | 0 | 0 | 0 | 0 | 0 | 0 | 0 | 0 | 0 | 0 | 0 | 0 | 0 | 0 | 0 | 0 | 0 | 0 | 0 | 0 | 0 | 0 | 0 | 0 | 0 | 0 | 0 | 0 | 0 | 0 | 0 | 0 | 0 | 0 |  | 498.75 | 498.75 | 498.75 | 498.75 | 498.75 | 498.75 | 498.75 | 498.75 | 498.75 | 498.75 | 498.75 | 498.75 | 0 | 0 | 0 | 0 | 0 | 0 | 0 | 0 | 0 | 0 | 0 | 0 | 0 | 0 | 0 | 0 | 0 | 0 | 0 | 0 | 0 | 0 | 0 |  | 498.75 | 498.75 | 498.75 | 498.75 | 498.75 | 498.75 | 498.75 | 498.75 | 498.75 | 498.75 | 498.75 | 498.75 | 0 | 0 | 0 | 0 | 0 | 0 | 0 | 0 | 0 | 0 | 0 | 0 | 0 | 0 | 0 | 0 | 0 | 0 | 0 | 0 | 0 | 0 | 0 |  | 0 | 0 | 0 | 0 | 0 | 0 | 0 | 0 | 0 | 0 | 0 | 0 | 0 | 0 | 0 | 0 | 0 | 0 | 0 | 0 | 0 | 0 | 0 | 0 | 0 | 0 | 0 | 0 | 0 | 0 | 0 | 0 | 0 | 0 | 0 |  | 0 | 0 | 0 | 0 | 0 | 0 | 0 | 0 | 0 | 0 | 0 | 0 | 0 | 0 | 0 | 0 | 0 | 0 | 0 | 0 | 0 | 0 | 0 | 0 | 0 | 0 | 0 | 0 | 0 | 0 | 0 | 0 | 0 | 0 | 0 |  | 0 | 0 | 0 | 0 | 0 | 0 | 0 | 0 | 0 | 0 | 0 | 0 | 0 | 0 | 0 | 0 | 0 | 0 | 0 | 0 | 0 | 0 | 0 | 0 | 0 | 0 | 0 | 0 | 0 | 0 | 0 | 0 | 0 | 0 | 0 |  | 3 |  | 676 | 0 | 0 | 0 | 0 | 0 | 0 | 0 | 266 | 0 | 0 | 0 | 0 | 0 | 0 | 0 | 0 | 0 | 12 | 0 |  | 2028 |  | 0 | 0 | 900 | 0 | 900 |  |  | 0 | 0 | 5985 | 0 | 0 |  | 0 | 0 | 0 | 0 | 0 | 498.75 | 0 | 498.75 | 0 | 798 | 0 | 9576 | 0 |  | 0 | 0 | 0 | 0 | 798 | 0 | 0 |  | 0 | 0 | 0 | 0 | 0 | 0 | 0 |  | 0.89 | 0.625 | 0.89 | 0 |  | 0 | 0 | 0 | 0 | 0 | 0 | 0 | 0 | 0 |  | 0 | 0 | 0 | 0 | 0 | 0 | 0 | 0 | 0 | 0 | 0 |  | 0 | 0 | 0 | 0 | 0 | 0 | 0 | 0 | 0
2023_Business_Midstream | Business_Midstream_Midstream HVAC_Natural Gas_HVAC_Commercial/Industrial_Condensing Unit Heater_0_0_0 | Business_Midstream_Midstream HVAC_Natural Gas_HVAC_Commercial/Industrial_Condensing Unit Heater_0_0_0_2023 |  | 765 |  | Business | Midstream | Midstream HVAC | Natural Gas | HVAC | Commercial/Industrial | Condensing Unit Heater | 0 | 0 | 0 | 2023 | CI-HVC-CUHT-V01-190101 |  |  | 3.5255 | 4.9651 | 3.5255 | 7.5208 | 0.24352 |  | 7469.1084 | 8326.6084 | 7469.1084 | 19285.2158 | -16826.1862 |  | 10426.6084 | 10426.6084 | 10426.6084 | 22242.7158 | 5416.5296 |  | 2957.5 | 2100 | 2957.5 | 2957.5 | 22242.7158 |  | 0 | 0 | 0 | 5416.5296 | 0 | 0 | 4333.1018 | 0 | 331.2824 | 345.6948 | 0 | 20142.7158 | 0 | 2957.5 | 2100 | 0 | 0 |  | 0 | 0 | 0 | 0 | 0 | 0 | 0 | 0 | 0 | 0 | 0 | 0 | 0 | 0 | 0 | 0 | 0 | 0 | 0 | 0 | 0 | 0 | 0 | 0 | 0 | 0 | 0 | 0 | 0 | 0 | 0 | 0 | 0 | 0 | 0 |  | 0 | 0 | 0 | 0 | 0 | 0 | 0 | 0 | 0 | 0 | 0 | 0 | 0 | 0 | 0 | 0 | 0 | 0 | 0 | 0 | 0 | 0 | 0 | 0 | 0 | 0 | 0 | 0 | 0 | 0 | 0 | 0 | 0 | 0 | 0 |  | 0 | 0 | 0 | 0 | 0 | 0 | 0 | 0 | 0 | 0 | 0 | 0 | 0 | 0 | 0 | 0 | 0 | 0 | 0 | 0 | 0 | 0 | 0 | 0 | 0 | 0 | 0 | 0 | 0 | 0 | 0 | 0 | 0 | 0 | 0 |  | 0 | 0 | 0 | 0 | 0 | 0 | 0 | 0 | 0 | 0 | 0 | 0 | 0 | 0 | 0 | 0 | 0 | 0 | 0 | 0 | 0 | 0 | 0 | 0 | 0 | 0 | 0 | 0 | 0 | 0 | 0 | 0 | 0 | 0 | 0 |  | 0 | 1163.75 | 1163.75 | 1163.75 | 1163.75 | 1163.75 | 1163.75 | 1163.75 | 1163.75 | 1163.75 | 1163.75 | 1163.75 | 1163.75 | 0 | 0 | 0 | 0 | 0 | 0 | 0 | 0 | 0 | 0 | 0 | 0 | 0 | 0 | 0 | 0 | 0 | 0 | 0 | 0 | 0 | 0 |  | 0 | 1163.75 | 1163.75 | 1163.75 | 1163.75 | 1163.75 | 1163.75 | 1163.75 | 1163.75 | 1163.75 | 1163.75 | 1163.75 | 1163.75 | 0 | 0 | 0 | 0 | 0 | 0 | 0 | 0 | 0 | 0 | 0 | 0 | 0 | 0 | 0 | 0 | 0 | 0 | 0 | 0 | 0 | 0 |  | 0 | 0 | 0 | 0 | 0 | 0 | 0 | 0 | 0 | 0 | 0 | 0 | 0 | 0 | 0 | 0 | 0 | 0 | 0 | 0 | 0 | 0 | 0 | 0 | 0 | 0 | 0 | 0 | 0 | 0 | 0 | 0 | 0 | 0 | 0 |  | 0 | 0 | 0 | 0 | 0 | 0 | 0 | 0 | 0 | 0 | 0 | 0 | 0 | 0 | 0 | 0 | 0 | 0 | 0 | 0 | 0 | 0 | 0 | 0 | 0 | 0 | 0 | 0 | 0 | 0 | 0 | 0 | 0 | 0 | 0 |  | 0 | 0 | 0 | 0 | 0 | 0 | 0 | 0 | 0 | 0 | 0 | 0 | 0 | 0 | 0 | 0 | 0 | 0 | 0 | 0 | 0 | 0 | 0 | 0 | 0 | 0 | 0 | 0 | 0 | 0 | 0 | 0 | 0 | 0 | 0 |  | 7 |  | 676 | 0 | 0 | 0 | 0 | 0 | 0 | 0 | 266 | 0 | 0 | 0 | 0 | 0 | 0 | 0 | 0 | 0 | 12 | 0 |  | 4732 |  | 0 | 0 | 2100 | 0 | 2100 |  |  | 0 | 0 | 13965 | 0 | 0 |  | 0 | 0 | 0 | 0 | 0 | 1163.75 | 0 | 1163.75 | 0 | 1862 | 0 | 22344 | 0 |  | 0 | 0 | 0 | 0 | 1862 | 0 | 0 |  | 0 | 0 | 0 | 0 | 0 | 0 | 0 |  | 0.89 | 0.625 | 0.89 | 0 |  | 0 | 0 | 0 | 0 | 0 | 0 | 0 | 0 | 0 |  | 0 | 0 | 0 | 0 | 0 | 0 | 0 | 0 | 0 | 0 | 0 |  | 0 | 0 | 0 | 0 | 0 | 0 | 0 | 0 | 0
2024_Business_Midstream | Business_Midstream_Midstream HVAC_Natural Gas_HVAC_Commercial/Industrial_Condensing Unit Heater_0_0_0 | Business_Midstream_Midstream HVAC_Natural Gas_HVAC_Commercial/Industrial_Condensing Unit Heater_0_0_0_2024 |  | 765 |  | Business | Midstream | Midstream HVAC | Natural Gas | HVAC | Commercial/Industrial | Condensing Unit Heater | 0 | 0 | 0 | 2024 | CI-HVC-CUHT-V01-190101 |  |  | 3.6332 | 5.1168 | 3.6332 | 7.8397 | 0.24004 |  | 10012.871 | 11115.371 | 10012.871 | 26008.0439 | -22654.8846 |  | 13815.371 | 13815.371 | 13815.371 | 29810.5439 | 7155.6594 |  | 3802.5 | 2700 | 3802.5 | 3802.5 | 29810.5439 |  | 0 | 0 | 0 | 7155.6594 | 0 | 0 | 5789.5848 | 0 | 426.2068 | 443.92 | 0 | 27110.5439 | 0 | 3802.5 | 2700 | 0 | 0 |  | 0 | 0 | 0 | 0 | 0 | 0 | 0 | 0 | 0 | 0 | 0 | 0 | 0 | 0 | 0 | 0 | 0 | 0 | 0 | 0 | 0 | 0 | 0 | 0 | 0 | 0 | 0 | 0 | 0 | 0 | 0 | 0 | 0 | 0 | 0 |  | 0 | 0 | 0 | 0 | 0 | 0 | 0 | 0 | 0 | 0 | 0 | 0 | 0 | 0 | 0 | 0 | 0 | 0 | 0 | 0 | 0 | 0 | 0 | 0 | 0 | 0 | 0 | 0 | 0 | 0 | 0 | 0 | 0 | 0 | 0 |  | 0 | 0 | 0 | 0 | 0 | 0 | 0 | 0 | 0 | 0 | 0 | 0 | 0 | 0 | 0 | 0 | 0 | 0 | 0 | 0 | 0 | 0 | 0 | 0 | 0 | 0 | 0 | 0 | 0 | 0 | 0 | 0 | 0 | 0 | 0 |  | 0 | 0 | 0 | 0 | 0 | 0 | 0 | 0 | 0 | 0 | 0 | 0 | 0 | 0 | 0 | 0 | 0 | 0 | 0 | 0 | 0 | 0 | 0 | 0 | 0 | 0 | 0 | 0 | 0 | 0 | 0 | 0 | 0 | 0 | 0 |  | 0 | 0 | 1496.25 | 1496.25 | 1496.25 | 1496.25 | 1496.25 | 1496.25 | 1496.25 | 1496.25 | 1496.25 | 1496.25 | 1496.25 | 1496.25 | 0 | 0 | 0 | 0 | 0 | 0 | 0 | 0 | 0 | 0 | 0 | 0 | 0 | 0 | 0 | 0 | 0 | 0 | 0 | 0 | 0 |  | 0 | 0 | 1496.25 | 1496.25 | 1496.25 | 1496.25 | 1496.25 | 1496.25 | 1496.25 | 1496.25 | 1496.25 | 1496.25 | 1496.25 | 1496.25 | 0 | 0 | 0 | 0 | 0 | 0 | 0 | 0 | 0 | 0 | 0 | 0 | 0 | 0 | 0 | 0 | 0 | 0 | 0 | 0 | 0 |  | 0 | 0 | 0 | 0 | 0 | 0 | 0 | 0 | 0 | 0 | 0 | 0 | 0 | 0 | 0 | 0 | 0 | 0 | 0 | 0 | 0 | 0 | 0 | 0 | 0 | 0 | 0 | 0 | 0 | 0 | 0 | 0 | 0 | 0 | 0 |  | 0 | 0 | 0 | 0 | 0 | 0 | 0 | 0 | 0 | 0 | 0 | 0 | 0 | 0 | 0 | 0 | 0 | 0 | 0 | 0 | 0 | 0 | 0 | 0 | 0 | 0 | 0 | 0 | 0 | 0 | 0 | 0 | 0 | 0 | 0 |  | 0 | 0 | 0 | 0 | 0 | 0 | 0 | 0 | 0 | 0 | 0 | 0 | 0 | 0 | 0 | 0 | 0 | 0 | 0 | 0 | 0 | 0 | 0 | 0 | 0 | 0 | 0 | 0 | 0 | 0 | 0 | 0 | 0 | 0 | 0 |  | 9 |  | 676 | 0 | 0 | 0 | 0 | 0 | 0 | 0 | 266 | 0 | 0 | 0 | 0 | 0 | 0 | 0 | 0 | 0 | 12 | 0 |  | 6084 |  | 0 | 0 | 2700 | 0 | 2700 |  |  | 0 | 0 | 17955 | 0 | 0 |  | 0 | 0 | 0 | 0 | 0 | 1496.25 | 0 | 1496.25 | 0 | 2394 | 0 | 28728 | 0 |  | 0 | 0 | 0 | 0 | 2394 | 0 | 0 |  | 0 | 0 | 0 | 0 | 0 | 0 | 0 |  | 0.89 | 0.625 | 0.89 | 0 |  | 0 | 0 | 0 | 0 | 0 | 0 | 0 | 0 | 0 |  | 0 | 0 | 0 | 0 | 0 | 0 | 0 | 0 | 0 | 0 | 0 |  | 0 | 0 | 0 | 0 | 0 | 0 | 0 | 0 | 0
2025_Business_Midstream | Business_Midstream_Midstream HVAC_Natural Gas_HVAC_Commercial/Industrial_Condensing Unit Heater_0_0_0 | Business_Midstream_Midstream HVAC_Natural Gas_HVAC_Commercial/Industrial_Condensing Unit Heater_0_0_0_2025 |  | 765 |  | Business | Midstream | Midstream HVAC | Natural Gas | HVAC | Commercial/Industrial | Condensing Unit Heater | 0 | 0 | 0 | 2025 | CI-HVC-CUHT-V01-190101 |  |  | 3.7386 | 5.2652 | 3.7386 | 8.1609 | 0.23647 |  | 11570.7214 | 12795.7214 | 11570.7214 | 30254.9164 | -26326.2914 |  | 15795.7214 | 15795.7214 | 15795.7214 | 34479.9164 | 8153.625 |  | 4225 | 3000 | 4225 | 4225 | 34479.9164 |  | 0 | 0 | 0 | 8153.625 | 0 | 0 | 6675.5987 | 0 | 473.873 | 492.6247 | 0 | 31479.9164 | 0 | 4225 | 3000 | 0 | 0 |  | 0 | 0 | 0 | 0 | 0 | 0 | 0 | 0 | 0 | 0 | 0 | 0 | 0 | 0 | 0 | 0 | 0 | 0 | 0 | 0 | 0 | 0 | 0 | 0 | 0 | 0 | 0 | 0 | 0 | 0 | 0 | 0 | 0 | 0 | 0 |  | 0 | 0 | 0 | 0 | 0 | 0 | 0 | 0 | 0 | 0 | 0 | 0 | 0 | 0 | 0 | 0 | 0 | 0 | 0 | 0 | 0 | 0 | 0 | 0 | 0 | 0 | 0 | 0 | 0 | 0 | 0 | 0 | 0 | 0 | 0 |  | 0 | 0 | 0 | 0 | 0 | 0 | 0 | 0 | 0 | 0 | 0 | 0 | 0 | 0 | 0 | 0 | 0 | 0 | 0 | 0 | 0 | 0 | 0 | 0 | 0 | 0 | 0 | 0 | 0 | 0 | 0 | 0 | 0 | 0 | 0 |  | 0 | 0 | 0 | 0 | 0 | 0 | 0 | 0 | 0 | 0 | 0 | 0 | 0 | 0 | 0 | 0 | 0 | 0 | 0 | 0 | 0 | 0 | 0 | 0 | 0 | 0 | 0 | 0 | 0 | 0 | 0 | 0 | 0 | 0 | 0 |  | 0 | 0 | 0 | 1662.5 | 1662.5 | 1662.5 | 1662.5 | 1662.5 | 1662.5 | 1662.5 | 1662.5 | 1662.5 | 1662.5 | 1662.5 | 1662.5 | 0 | 0 | 0 | 0 | 0 | 0 | 0 | 0 | 0 | 0 | 0 | 0 | 0 | 0 | 0 | 0 | 0 | 0 | 0 | 0 |  | 0 | 0 | 0 | 1662.5 | 1662.5 | 1662.5 | 1662.5 | 1662.5 | 1662.5 | 1662.5 | 1662.5 | 1662.5 | 1662.5 | 1662.5 | 1662.5 | 0 | 0 | 0 | 0 | 0 | 0 | 0 | 0 | 0 | 0 | 0 | 0 | 0 | 0 | 0 | 0 | 0 | 0 | 0 | 0 |  | 0 | 0 | 0 | 0 | 0 | 0 | 0 | 0 | 0 | 0 | 0 | 0 | 0 | 0 | 0 | 0 | 0 | 0 | 0 | 0 | 0 | 0 | 0 | 0 | 0 | 0 | 0 | 0 | 0 | 0 | 0 | 0 | 0 | 0 | 0 |  | 0 | 0 | 0 | 0 | 0 | 0 | 0 | 0 | 0 | 0 | 0 | 0 | 0 | 0 | 0 | 0 | 0 | 0 | 0 | 0 | 0 | 0 | 0 | 0 | 0 | 0 | 0 | 0 | 0 | 0 | 0 | 0 | 0 | 0 | 0 |  | 0 | 0 | 0 | 0 | 0 | 0 | 0 | 0 | 0 | 0 | 0 | 0 | 0 | 0 | 0 | 0 | 0 | 0 | 0 | 0 | 0 | 0 | 0 | 0 | 0 | 0 | 0 | 0 | 0 | 0 | 0 | 0 | 0 | 0 | 0 |  | 10 |  | 676 | 0 | 0 | 0 | 0 | 0 | 0 | 0 | 266 | 0 | 0 | 0 | 0 | 0 | 0 | 0 | 0 | 0 | 12 | 0 |  | 6760 |  | 0 | 0 | 3000 | 0 | 3000 |  |  | 0 | 0 | 19950 | 0 | 0 |  | 0 | 0 | 0 | 0 | 0 | 1662.5 | 0 | 1662.5 | 0 | 2660 | 0 | 31920 | 0 |  | 0 | 0 | 0 | 0 | 2660 | 0 | 0 |  | 0 | 0 | 0 | 0 | 0 | 0 | 0 |  | 0.89 | 0.625 | 0.89 | 0 |  | 0 | 0 | 0 | 0 | 0 | 0 | 0 | 0 | 0 |  | 0 | 0 | 0 | 0 | 0 | 0 | 0 | 0 | 0 | 0 | 0 |  | 0 | 0 | 0 | 0 | 0 | 0 | 0 | 0 | 0
2022_Business_Midstream | Business_Midstream_Midstream HVAC_Electric_HVAC_Commercial/Industrial_Ductless Heat Pump_0_0_0 | Business_Midstream_Midstream HVAC_Electric_HVAC_Commercial/Industrial_Ductless Heat Pump_0_0_0_2022 |  | 766 |  | Business | Midstream | Midstream HVAC | Electric | HVAC | Commercial/Industrial | Ductless Heat Pump | 0 | 0 | 0 | 2022 | CI-HVC-HPSY-V07-200101 |  |  | 1.1721 | 1.1445 | 1.1721 | 16.8227 | 0.24621 |  | 23526.7641 | 20226.7641 | 23526.7641 | 422465.8787 | -338575.2747 |  | 160226.7641 | 160226.7641 | 160226.7641 | 449165.8787 | 110590.604 |  | 136700 | 140000 | 136700 | 26700 | 449165.8787 |  | 48384.1497 | 52599.1125 | 9607.3418 | 0 | 0 | 42367.1808 | 0 | 7268.9793 | 0 | 0 | 309165.8787 | 0 | 0 | 26700 | 140000 | 110000 | 0 |  | 115.8174 | 115.8174 | 115.8174 | 115.8174 | 115.8174 | 115.8174 | 115.8174 | 115.8174 | 115.8174 | 115.8174 | 115.8174 | 115.8174 | 115.8174 | 115.8174 | 115.8174 | 0 | 0 | 0 | 0 | 0 | 0 | 0 | 0 | 0 | 0 | 0 | 0 | 0 | 0 | 0 | 0 | 0 | 0 | 0 | 0 |  | 115.8174 | 115.8174 | 115.8174 | 115.8174 | 115.8174 | 115.8174 | 115.8174 | 115.8174 | 115.8174 | 115.8174 | 115.8174 | 115.8174 | 115.8174 | 115.8174 | 115.8174 | 0 | 0 | 0 | 0 | 0 | 0 | 0 | 0 | 0 | 0 | 0 | 0 | 0 | 0 | 0 | 0 | 0 | 0 | 0 | 0 |  | 0 | 0 | 0 | 0 | 0 | 0 | 0 | 0 | 0 | 0 | 0 | 0 | 0 | 0 | 0 | 0 | 0 | 0 | 0 | 0 | 0 | 0 | 0 | 0 | 0 | 0 | 0 | 0 | 0 | 0 | 0 | 0 | 0 | 0 | 0 |  | 0 | 0 | 0 | 0 | 0 | 0 | 0 | 0 | 0 | 0 | 0 | 0 | 0 | 0 | 0 | 0 | 0 | 0 | 0 | 0 | 0 | 0 | 0 | 0 | 0 | 0 | 0 | 0 | 0 | 0 | 0 | 0 | 0 | 0 | 0 |  | 0 | 0 | 0 | 0 | 0 | 0 | 0 | 0 | 0 | 0 | 0 | 0 | 0 | 0 | 0 | 0 | 0 | 0 | 0 | 0 | 0 | 0 | 0 | 0 | 0 | 0 | 0 | 0 | 0 | 0 | 0 | 0 | 0 | 0 | 0 |  | 0 | 0 | 0 | 0 | 0 | 0 | 0 | 0 | 0 | 0 | 0 | 0 | 0 | 0 | 0 | 0 | 0 | 0 | 0 | 0 | 0 | 0 | 0 | 0 | 0 | 0 | 0 | 0 | 0 | 0 | 0 | 0 | 0 | 0 | 0 |  | 0 | 0 | 0 | 0 | 0 | 0 | 0 | 0 | 0 | 0 | 0 | 0 | 0 | 0 | 0 | 0 | 0 | 0 | 0 | 0 | 0 | 0 | 0 | 0 | 0 | 0 | 0 | 0 | 0 | 0 | 0 | 0 | 0 | 0 | 0 |  | 31.9118 | 31.9118 | 31.9118 | 31.9118 | 31.9118 | 31.9118 | 31.9118 | 31.9118 | 31.9118 | 31.9118 | 31.9118 | 31.9118 | 31.9118 | 31.9118 | 31.9118 | 0 | 0 | 0 | 0 | 0 | 0 | 0 | 0 | 0 | 0 | 0 | 0 | 0 | 0 | 0 | 0 | 0 | 0 | 0 | 0 |  | 0 | 0 | 0 | 0 | 0 | 0 | 0 | 0 | 0 | 0 | 0 | 0 | 0 | 0 | 0 | 0 | 0 | 0 | 0 | 0 | 0 | 0 | 0 | 0 | 0 | 0 | 0 | 0 | 0 | 0 | 0 | 0 | 0 | 0 | 0 |  | 200 |  | 150 | 0 | 0 | 0 | 650.6593 | 0 | 0 | 0.17928 | 0 | 0 | 0 | 0 | 0 | 0 | 0 | 0 | 0 | 0 | 15 | 0 |  | 30000 |  | 0 | 140000 | 0 | 0 | 140000 |  |  | 1737.2604 | 478.6776 | 0 | 0 | 0 |  | 130.1319 | 115.8174 | 0 | 115.8174 | 31.9118 | 0 | 0 | 0 | 130.1319 | 0 | 1951.9779 | 0 | 0 |  | 130.1319 | 0 | 0 | 35.856 | 0 | 0 | 0 |  | 0 | 0 | 0 | 0 | 0 | 0 | 0 |  | 0.89 | 0.95 | 0.89 | 0 |  | 0 | 0 | 0 | 0 | 0 | 0 | 0 | 0 | 0 |  | 0 | 0 | 0 | 0 | 0 | 0 | 0 | 0 | 0 | 140000 | 1042.3562 |  | 0 | 0 | 0 | 0 | 0 | 0 | 0 | 0 | 0
2023_Business_Midstream | Business_Midstream_Midstream HVAC_Electric_HVAC_Commercial/Industrial_Ductless Heat Pump_0_0_0 | Business_Midstream_Midstream HVAC_Electric_HVAC_Commercial/Industrial_Ductless Heat Pump_0_0_0_2023 |  | 766 |  | Business | Midstream | Midstream HVAC | Electric | HVAC | Commercial/Industrial | Ductless Heat Pump | 0 | 0 | 0 | 2023 | CI-HVC-HPSY-V07-200101 |  |  | 1.2056 | 1.1772 | 1.2056 | 17.1666 | 0.24848 |  | 131534.7973 | 116090.7973 | 131534.7973 | 2020117.8696 | -1612069.3238 |  | 771290.7973 | 771290.7973 | 771290.7973 | 2145073.8696 | 533004.5458 |  | 639756 | 655200 | 639756 | 124956 | 2145073.8696 |  | 230673.0896 | 256528.1255 | 45803.3307 | 0 | 0 | 205950.4416 | 0 | 32335.8099 | 0 | 0 | 1489873.8696 | 0 | 0 | 124956 | 655200 | 514800 | 0 |  | 0 | 542.0252 | 542.0252 | 542.0252 | 542.0252 | 542.0252 | 542.0252 | 542.0252 | 542.0252 | 542.0252 | 542.0252 | 542.0252 | 542.0252 | 542.0252 | 542.0252 | 542.0252 | 0 | 0 | 0 | 0 | 0 | 0 | 0 | 0 | 0 | 0 | 0 | 0 | 0 | 0 | 0 | 0 | 0 | 0 | 0 |  | 0 | 542.0252 | 542.0252 | 542.0252 | 542.0252 | 542.0252 | 542.0252 | 542.0252 | 542.0252 | 542.0252 | 542.0252 | 542.0252 | 542.0252 | 542.0252 | 542.0252 | 542.0252 | 0 | 0 | 0 | 0 | 0 | 0 | 0 | 0 | 0 | 0 | 0 | 0 | 0 | 0 | 0 | 0 | 0 | 0 | 0 |  | 0 | 0 | 0 | 0 | 0 | 0 | 0 | 0 | 0 | 0 | 0 | 0 | 0 | 0 | 0 | 0 | 0 | 0 | 0 | 0 | 0 | 0 | 0 | 0 | 0 | 0 | 0 | 0 | 0 | 0 | 0 | 0 | 0 | 0 | 0 |  | 0 | 0 | 0 | 0 | 0 | 0 | 0 | 0 | 0 | 0 | 0 | 0 | 0 | 0 | 0 | 0 | 0 | 0 | 0 | 0 | 0 | 0 | 0 | 0 | 0 | 0 | 0 | 0 | 0 | 0 | 0 | 0 | 0 | 0 | 0 |  | 0 | 0 | 0 | 0 | 0 | 0 | 0 | 0 | 0 | 0 | 0 | 0 | 0 | 0 | 0 | 0 | 0 | 0 | 0 | 0 | 0 | 0 | 0 | 0 | 0 | 0 | 0 | 0 | 0 | 0 | 0 | 0 | 0 | 0 | 0 |  | 0 | 0 | 0 | 0 | 0 | 0 | 0 | 0 | 0 | 0 | 0 | 0 | 0 | 0 | 0 | 0 | 0 | 0 | 0 | 0 | 0 | 0 | 0 | 0 | 0 | 0 | 0 | 0 | 0 | 0 | 0 | 0 | 0 | 0 | 0 |  | 0 | 0 | 0 | 0 | 0 | 0 | 0 | 0 | 0 | 0 | 0 | 0 | 0 | 0 | 0 | 0 | 0 | 0 | 0 | 0 | 0 | 0 | 0 | 0 | 0 | 0 | 0 | 0 | 0 | 0 | 0 | 0 | 0 | 0 | 0 |  | 0 | 149.3474 | 149.3474 | 149.3474 | 149.3474 | 149.3474 | 149.3474 | 149.3474 | 149.3474 | 149.3474 | 149.3474 | 149.3474 | 149.3474 | 149.3474 | 149.3474 | 149.3474 | 0 | 0 | 0 | 0 | 0 | 0 | 0 | 0 | 0 | 0 | 0 | 0 | 0 | 0 | 0 | 0 | 0 | 0 | 0 |  | 0 | 0 | 0 | 0 | 0 | 0 | 0 | 0 | 0 | 0 | 0 | 0 | 0 | 0 | 0 | 0 | 0 | 0 | 0 | 0 | 0 | 0 | 0 | 0 | 0 | 0 | 0 | 0 | 0 | 0 | 0 | 0 | 0 | 0 | 0 |  | 936 |  | 150 | 0 | 0 | 0 | 650.6593 | 0 | 0 | 0.17928 | 0 | 0 | 0 | 0 | 0 | 0 | 0 | 0 | 0 | 0 | 15 | 0 |  | 140400 |  | 0 | 655200 | 0 | 0 | 655200 |  |  | 8130.3785 | 2240.2112 | 0 | 0 | 0 |  | 609.0171 | 542.0252 | 0 | 542.0252 | 149.3474 | 0 | 0 | 0 | 609.0171 | 0 | 9135.2568 | 0 | 0 |  | 609.0171 | 0 | 0 | 167.8061 | 0 | 0 | 0 |  | 0 | 0 | 0 | 0 | 0 | 0 | 0 |  | 0.89 | 0.95 | 0.89 | 0 |  | 0 | 0 | 0 | 0 | 0 | 0 | 0 | 0 | 0 |  | 0 | 0 | 0 | 0 | 0 | 0 | 0 | 0 | 0 | 655200 | 4336.2019 |  | 0 | 0 | 0 | 0 | 0 | 0 | 0 | 0 | 0
2024_Business_Midstream | Business_Midstream_Midstream HVAC_Electric_HVAC_Commercial/Industrial_Ductless Heat Pump_0_0_0 | Business_Midstream_Midstream HVAC_Electric_HVAC_Commercial/Industrial_Ductless Heat Pump_0_0_0_2024 |  | 766 |  | Business | Midstream | Midstream HVAC | Electric | HVAC | Commercial/Industrial | Ductless Heat Pump | 0 | 0 | 0 | 2024 | CI-HVC-HPSY-V07-200101 |  |  | 1.2311 | 1.202 | 1.2311 | 17.4816 | 0.2487 |  | 186191.5104 | 166738.0104 | 186191.5104 | 2594148.5194 | -2067240.1269 |  | 992038.0104 | 992038.0104 | 992038.0104 | 2751545.0194 | 684304.8925 |  | 805846.5 | 825300 | 805846.5 | 157396.5 | 2751545.0194 |  | 296152.6783 | 329347.006 | 58805.2082 | 0 | 0 | 269082.1583 | 0 | 38650.9596 | 0 | 0 | 1926245.0194 | 0 | 0 | 157396.5 | 825300 | 648450 | 0 |  | 0 | 0 | 682.7433 | 682.7433 | 682.7433 | 682.7433 | 682.7433 | 682.7433 | 682.7433 | 682.7433 | 682.7433 | 682.7433 | 682.7433 | 682.7433 | 682.7433 | 682.7433 | 682.7433 | 0 | 0 | 0 | 0 | 0 | 0 | 0 | 0 | 0 | 0 | 0 | 0 | 0 | 0 | 0 | 0 | 0 | 0 |  | 0 | 0 | 682.7433 | 682.7433 | 682.7433 | 682.7433 | 682.7433 | 682.7433 | 682.7433 | 682.7433 | 682.7433 | 682.7433 | 682.7433 | 682.7433 | 682.7433 | 682.7433 | 682.7433 | 0 | 0 | 0 | 0 | 0 | 0 | 0 | 0 | 0 | 0 | 0 | 0 | 0 | 0 | 0 | 0 | 0 | 0 |  | 0 | 0 | 0 | 0 | 0 | 0 | 0 | 0 | 0 | 0 | 0 | 0 | 0 | 0 | 0 | 0 | 0 | 0 | 0 | 0 | 0 | 0 | 0 | 0 | 0 | 0 | 0 | 0 | 0 | 0 | 0 | 0 | 0 | 0 | 0 |  | 0 | 0 | 0 | 0 | 0 | 0 | 0 | 0 | 0 | 0 | 0 | 0 | 0 | 0 | 0 | 0 | 0 | 0 | 0 | 0 | 0 | 0 | 0 | 0 | 0 | 0 | 0 | 0 | 0 | 0 | 0 | 0 | 0 | 0 | 0 |  | 0 | 0 | 0 | 0 | 0 | 0 | 0 | 0 | 0 | 0 | 0 | 0 | 0 | 0 | 0 | 0 | 0 | 0 | 0 | 0 | 0 | 0 | 0 | 0 | 0 | 0 | 0 | 0 | 0 | 0 | 0 | 0 | 0 | 0 | 0 |  | 0 | 0 | 0 | 0 | 0 | 0 | 0 | 0 | 0 | 0 | 0 | 0 | 0 | 0 | 0 | 0 | 0 | 0 | 0 | 0 | 0 | 0 | 0 | 0 | 0 | 0 | 0 | 0 | 0 | 0 | 0 | 0 | 0 | 0 | 0 |  | 0 | 0 | 0 | 0 | 0 | 0 | 0 | 0 | 0 | 0 | 0 | 0 | 0 | 0 | 0 | 0 | 0 | 0 | 0 | 0 | 0 | 0 | 0 | 0 | 0 | 0 | 0 | 0 | 0 | 0 | 0 | 0 | 0 | 0 | 0 |  | 0 | 0 | 188.1203 | 188.1203 | 188.1203 | 188.1203 | 188.1203 | 188.1203 | 188.1203 | 188.1203 | 188.1203 | 188.1203 | 188.1203 | 188.1203 | 188.1203 | 188.1203 | 188.1203 | 0 | 0 | 0 | 0 | 0 | 0 | 0 | 0 | 0 | 0 | 0 | 0 | 0 | 0 | 0 | 0 | 0 | 0 |  | 0 | 0 | 0 | 0 | 0 | 0 | 0 | 0 | 0 | 0 | 0 | 0 | 0 | 0 | 0 | 0 | 0 | 0 | 0 | 0 | 0 | 0 | 0 | 0 | 0 | 0 | 0 | 0 | 0 | 0 | 0 | 0 | 0 | 0 | 0 |  | 1179 |  | 150 | 0 | 0 | 0 | 650.6593 | 0 | 0 | 0.17928 | 0 | 0 | 0 | 0 | 0 | 0 | 0 | 0 | 0 | 0 | 15 | 0 |  | 176850 |  | 0 | 825300 | 0 | 0 | 825300 |  |  | 10241.1499 | 2821.8045 | 0 | 0 | 0 |  | 767.1273 | 682.7433 | 0 | 682.7433 | 188.1203 | 0 | 0 | 0 | 767.1273 | 0 | 11506.91 | 0 | 0 |  | 767.1273 | 0 | 0 | 211.3711 | 0 | 0 | 0 |  | 0 | 0 | 0 | 0 | 0 | 0 | 0 |  | 0.89 | 0.95 | 0.89 | 0 |  | 0 | 0 | 0 | 0 | 0 | 0 | 0 | 0 | 0 |  | 0 | 0 | 0 | 0 | 0 | 0 | 0 | 0 | 0 | 825300 | 4779.2033 |  | 0 | 0 | 0 | 0 | 0 | 0 | 0 | 0 | 0
2025_Business_Midstream | Business_Midstream_Midstream HVAC_Electric_HVAC_Commercial/Industrial_Ductless Heat Pump_0_0_0 | Business_Midstream_Midstream HVAC_Electric_HVAC_Commercial/Industrial_Ductless Heat Pump_0_0_0_2025 |  | 766 |  | Business | Midstream | Midstream HVAC | Electric | HVAC | Commercial/Industrial | Ductless Heat Pump | 0 | 0 | 0 | 2025 | CI-HVC-HPSY-V07-200101 |  |  | 1.2567 | 1.2271 | 1.2567 | 17.7674 | 0.24935 |  | 255455.4117 | 231431.4117 | 255455.4117 | 3259186.0591 | -2592406.536 |  | 1250631.4117 | 1250631.4117 | 1250631.4117 | 3453562.0591 | 861155.5231 |  | 995176 | 1019200 | 995176 | 194376 | 3453562.0591 |  | 372689.8892 | 414462.9044 | 74002.7295 | 0 | 0 | 344235.9076 | 0 | 45239.981 | 0 | 0 | 2434362.0591 | 0 | 0 | 194376 | 1019200 | 800800 | 0 |  | 0 | 0 | 0 | 843.1504 | 843.1504 | 843.1504 | 843.1504 | 843.1504 | 843.1504 | 843.1504 | 843.1504 | 843.1504 | 843.1504 | 843.1504 | 843.1504 | 843.1504 | 843.1504 | 843.1504 | 0 | 0 | 0 | 0 | 0 | 0 | 0 | 0 | 0 | 0 | 0 | 0 | 0 | 0 | 0 | 0 | 0 |  | 0 | 0 | 0 | 843.1504 | 843.1504 | 843.1504 | 843.1504 | 843.1504 | 843.1504 | 843.1504 | 843.1504 | 843.1504 | 843.1504 | 843.1504 | 843.1504 | 843.1504 | 843.1504 | 843.1504 | 0 | 0 | 0 | 0 | 0 | 0 | 0 | 0 | 0 | 0 | 0 | 0 | 0 | 0 | 0 | 0 | 0 |  | 0 | 0 | 0 | 0 | 0 | 0 | 0 | 0 | 0 | 0 | 0 | 0 | 0 | 0 | 0 | 0 | 0 | 0 | 0 | 0 | 0 | 0 | 0 | 0 | 0 | 0 | 0 | 0 | 0 | 0 | 0 | 0 | 0 | 0 | 0 |  | 0 | 0 | 0 | 0 | 0 | 0 | 0 | 0 | 0 | 0 | 0 | 0 | 0 | 0 | 0 | 0 | 0 | 0 | 0 | 0 | 0 | 0 | 0 | 0 | 0 | 0 | 0 | 0 | 0 | 0 | 0 | 0 | 0 | 0 | 0 |  | 0 | 0 | 0 | 0 | 0 | 0 | 0 | 0 | 0 | 0 | 0 | 0 | 0 | 0 | 0 | 0 | 0 | 0 | 0 | 0 | 0 | 0 | 0 | 0 | 0 | 0 | 0 | 0 | 0 | 0 | 0 | 0 | 0 | 0 | 0 |  | 0 | 0 | 0 | 0 | 0 | 0 | 0 | 0 | 0 | 0 | 0 | 0 | 0 | 0 | 0 | 0 | 0 | 0 | 0 | 0 | 0 | 0 | 0 | 0 | 0 | 0 | 0 | 0 | 0 | 0 | 0 | 0 | 0 | 0 | 0 |  | 0 | 0 | 0 | 0 | 0 | 0 | 0 | 0 | 0 | 0 | 0 | 0 | 0 | 0 | 0 | 0 | 0 | 0 | 0 | 0 | 0 | 0 | 0 | 0 | 0 | 0 | 0 | 0 | 0 | 0 | 0 | 0 | 0 | 0 | 0 |  | 0 | 0 | 0 | 232.3182 | 232.3182 | 232.3182 | 232.3182 | 232.3182 | 232.3182 | 232.3182 | 232.3182 | 232.3182 | 232.3182 | 232.3182 | 232.3182 | 232.3182 | 232.3182 | 232.3182 | 0 | 0 | 0 | 0 | 0 | 0 | 0 | 0 | 0 | 0 | 0 | 0 | 0 | 0 | 0 | 0 | 0 |  | 0 | 0 | 0 | 0 | 0 | 0 | 0 | 0 | 0 | 0 | 0 | 0 | 0 | 0 | 0 | 0 | 0 | 0 | 0 | 0 | 0 | 0 | 0 | 0 | 0 | 0 | 0 | 0 | 0 | 0 | 0 | 0 | 0 | 0 | 0 |  | 1456 |  | 150 | 0 | 0 | 0 | 650.6593 | 0 | 0 | 0.17928 | 0 | 0 | 0 | 0 | 0 | 0 | 0 | 0 | 0 | 0 | 15 | 0 |  | 218400 |  | 0 | 1019200 | 0 | 0 | 1019200 |  |  | 12647.2555 | 3484.7729 | 0 | 0 | 0 |  | 947.36 | 843.1504 | 0 | 843.1504 | 232.3182 | 0 | 0 | 0 | 947.36 | 0 | 14210.3995 | 0 | 0 |  | 947.36 | 0 | 0 | 261.0317 | 0 | 0 | 0 |  | 0 | 0 | 0 | 0 | 0 | 0 | 0 |  | 0.89 | 0.95 | 0.89 | 0 |  | 0 | 0 | 0 | 0 | 0 | 0 | 0 | 0 | 0 |  | 0 | 0 | 0 | 0 | 0 | 0 | 0 | 0 | 0 | 1019200 | 5058.9022 |  | 0 | 0 | 0 | 0 | 0 | 0 | 0 | 0 | 0
2022_Business_Midstream | Business_Midstream_Midstream HVAC_Natural Gas_HVAC_Commercial/Industrial_High Efficiency Boiler_Time of Sale_0_93% TE | Business_Midstream_Midstream HVAC_Natural Gas_HVAC_Commercial/Industrial_High Efficiency Boiler_Time of Sale_0_93% TE_2022 |  | 767 |  | Business | Midstream | Midstream HVAC | Natural Gas | HVAC | Commercial/Industrial | High Efficiency Boiler | Time of Sale | 0 | 93% TE | 2022 | CI-HVC-BOIL-V08-210101 |  |  | 4.8535 | 7.0534 | 4.8535 | 10.5575 | 0.23095 |  | 63962.1562 | 69138.9876 | 63962.1562 | 158639.3221 | -134765.736 |  | 80560.5562 | 80560.5562 | 80560.5562 | 175237.7221 | 40471.9861 |  | 16598.4 | 11421.5686 | 16598.4 | 16598.4 | 175237.7221 |  | 0 | 0 | 0 | 40471.9861 | 0 | 0 | 35393.3484 | 0 | 2305.8904 | 2389.3313 | 0 | 163816.1534 | 0 | 16598.4 | 11421.5686 | 0 | 0 |  | 0 | 0 | 0 | 0 | 0 | 0 | 0 | 0 | 0 | 0 | 0 | 0 | 0 | 0 | 0 | 0 | 0 | 0 | 0 | 0 | 0 | 0 | 0 | 0 | 0 | 0 | 0 | 0 | 0 | 0 | 0 | 0 | 0 | 0 | 0 |  | 0 | 0 | 0 | 0 | 0 | 0 | 0 | 0 | 0 | 0 | 0 | 0 | 0 | 0 | 0 | 0 | 0 | 0 | 0 | 0 | 0 | 0 | 0 | 0 | 0 | 0 | 0 | 0 | 0 | 0 | 0 | 0 | 0 | 0 | 0 |  | 0 | 0 | 0 | 0 | 0 | 0 | 0 | 0 | 0 | 0 | 0 | 0 | 0 | 0 | 0 | 0 | 0 | 0 | 0 | 0 | 0 | 0 | 0 | 0 | 0 | 0 | 0 | 0 | 0 | 0 | 0 | 0 | 0 | 0 | 0 |  | 0 | 0 | 0 | 0 | 0 | 0 | 0 | 0 | 0 | 0 | 0 | 0 | 0 | 0 | 0 | 0 | 0 | 0 | 0 | 0 | 0 | 0 | 0 | 0 | 0 | 0 | 0 | 0 | 0 | 0 | 0 | 0 | 0 | 0 | 0 |  | 4459.91 | 4459.91 | 4459.91 | 4459.91 | 4459.91 | 4459.91 | 4459.91 | 4459.91 | 4459.91 | 4459.91 | 4459.91 | 4459.91 | 4459.91 | 4459.91 | 4459.91 | 4459.91 | 4459.91 | 4459.91 | 4459.91 | 4459.91 | 4459.91 | 4459.91 | 4459.91 | 4459.91 | 4459.91 | 0 | 0 | 0 | 0 | 0 | 0 | 0 | 0 | 0 | 0 |  | 4459.91 | 4459.91 | 4459.91 | 4459.91 | 4459.91 | 4459.91 | 4459.91 | 4459.91 | 4459.91 | 4459.91 | 4459.91 | 4459.91 | 4459.91 | 4459.91 | 4459.91 | 4459.91 | 4459.91 | 4459.91 | 4459.91 | 4459.91 | 4459.91 | 4459.91 | 4459.91 | 4459.91 | 4459.91 | 0 | 0 | 0 | 0 | 0 | 0 | 0 | 0 | 0 | 0 |  | 0 | 0 | 0 | 0 | 0 | 0 | 0 | 0 | 0 | 0 | 0 | 0 | 0 | 0 | 0 | 0 | 0 | 0 | 0 | 0 | 0 | 0 | 0 | 0 | 0 | 0 | 0 | 0 | 0 | 0 | 0 | 0 | 0 | 0 | 0 |  | 0 | 0 | 0 | 0 | 0 | 0 | 0 | 0 | 0 | 0 | 0 | 0 | 0 | 0 | 0 | 0 | 0 | 0 | 0 | 0 | 0 | 0 | 0 | 0 | 0 | 0 | 0 | 0 | 0 | 0 | 0 | 0 | 0 | 0 | 0 |  | 0 | 0 | 0 | 0 | 0 | 0 | 0 | 0 | 0 | 0 | 0 | 0 | 0 | 0 | 0 | 0 | 0 | 0 | 0 | 0 | 0 | 0 | 0 | 0 | 0 | 0 | 0 | 0 | 0 | 0 | 0 | 0 | 0 | 0 | 0 |  | 5 |  | 4560 | 0 | 0 | 0 | 0 | 0 | 0 | 0 | 1225.25 | 0 | 0 | 0 | 0 | 0 | 0 | 0 | 0 | 0 | 25 | 0 |  | 22800 |  | 0 | 0 | 11421.5686 | 0 | 11421.5686 |  |  | 0 | 0 | 111497.75 | 0 | 0 |  | 0 | 0 | 0 | 0 | 0 | 4459.91 | 0 | 4459.91 | 0 | 6126.25 | 0 | 153156.25 | 0 |  | 0 | 0 | 0 | 0 | 6126.25 | 0 | 0 |  | 0 | 0 | 0 | 0 | 0 | 0 | 0 |  | 0.89 | 0.728 | 0.89 | 0 |  | 0 | 0 | 0 | 0 | 0 | 0 | 0 | 0 | 0 |  | 0 | 0 | 0 | 0 | 0 | 0 | 0 | 0 | 0 | 0 | 0 |  | 0 | 0 | 0 | 0 | 0 | 0 | 0 | 0 | 0
2023_Business_Midstream | Business_Midstream_Midstream HVAC_Natural Gas_HVAC_Commercial/Industrial_High Efficiency Boiler_Time of Sale_0_93% TE | Business_Midstream_Midstream HVAC_Natural Gas_HVAC_Commercial/Industrial_High Efficiency Boiler_Time of Sale_0_93% TE_2023 |  | 767 |  | Business | Midstream | Midstream HVAC | Natural Gas | HVAC | Commercial/Industrial | High Efficiency Boiler | Time of Sale | 0 | 93% TE | 2023 | CI-HVC-BOIL-V08-210101 |  |  | 4.9763 | 7.2318 | 4.9763 | 10.8705 | 0.22913 |  | 158401.4998 | 170825.8951 | 158401.4998 | 393201.6375 | -333817.8253 |  | 198237.6598 | 198237.6598 | 198237.6598 | 433037.7975 | 99219.9722 |  | 39836.16 | 27411.7647 | 39836.16 | 39836.16 | 433037.7975 |  | 0 | 0 | 0 | 99219.9722 | 0 | 0 | 87769.2553 | 0 | 5516.7733 | 5731.659 | 0 | 405626.0328 | 0 | 39836.16 | 27411.7647 | 0 | 0 |  | 0 | 0 | 0 | 0 | 0 | 0 | 0 | 0 | 0 | 0 | 0 | 0 | 0 | 0 | 0 | 0 | 0 | 0 | 0 | 0 | 0 | 0 | 0 | 0 | 0 | 0 | 0 | 0 | 0 | 0 | 0 | 0 | 0 | 0 | 0 |  | 0 | 0 | 0 | 0 | 0 | 0 | 0 | 0 | 0 | 0 | 0 | 0 | 0 | 0 | 0 | 0 | 0 | 0 | 0 | 0 | 0 | 0 | 0 | 0 | 0 | 0 | 0 | 0 | 0 | 0 | 0 | 0 | 0 | 0 | 0 |  | 0 | 0 | 0 | 0 | 0 | 0 | 0 | 0 | 0 | 0 | 0 | 0 | 0 | 0 | 0 | 0 | 0 | 0 | 0 | 0 | 0 | 0 | 0 | 0 | 0 | 0 | 0 | 0 | 0 | 0 | 0 | 0 | 0 | 0 | 0 |  | 0 | 0 | 0 | 0 | 0 | 0 | 0 | 0 | 0 | 0 | 0 | 0 | 0 | 0 | 0 | 0 | 0 | 0 | 0 | 0 | 0 | 0 | 0 | 0 | 0 | 0 | 0 | 0 | 0 | 0 | 0 | 0 | 0 | 0 | 0 |  | 0 | 10703.784 | 10703.784 | 10703.784 | 10703.784 | 10703.784 | 10703.784 | 10703.784 | 10703.784 | 10703.784 | 10703.784 | 10703.784 | 10703.784 | 10703.784 | 10703.784 | 10703.784 | 10703.784 | 10703.784 | 10703.784 | 10703.784 | 10703.784 | 10703.784 | 10703.784 | 10703.784 | 10703.784 | 10703.784 | 0 | 0 | 0 | 0 | 0 | 0 | 0 | 0 | 0 |  | 0 | 10703.784 | 10703.784 | 10703.784 | 10703.784 | 10703.784 | 10703.784 | 10703.784 | 10703.784 | 10703.784 | 10703.784 | 10703.784 | 10703.784 | 10703.784 | 10703.784 | 10703.784 | 10703.784 | 10703.784 | 10703.784 | 10703.784 | 10703.784 | 10703.784 | 10703.784 | 10703.784 | 10703.784 | 10703.784 | 0 | 0 | 0 | 0 | 0 | 0 | 0 | 0 | 0 |  | 0 | 0 | 0 | 0 | 0 | 0 | 0 | 0 | 0 | 0 | 0 | 0 | 0 | 0 | 0 | 0 | 0 | 0 | 0 | 0 | 0 | 0 | 0 | 0 | 0 | 0 | 0 | 0 | 0 | 0 | 0 | 0 | 0 | 0 | 0 |  | 0 | 0 | 0 | 0 | 0 | 0 | 0 | 0 | 0 | 0 | 0 | 0 | 0 | 0 | 0 | 0 | 0 | 0 | 0 | 0 | 0 | 0 | 0 | 0 | 0 | 0 | 0 | 0 | 0 | 0 | 0 | 0 | 0 | 0 | 0 |  | 0 | 0 | 0 | 0 | 0 | 0 | 0 | 0 | 0 | 0 | 0 | 0 | 0 | 0 | 0 | 0 | 0 | 0 | 0 | 0 | 0 | 0 | 0 | 0 | 0 | 0 | 0 | 0 | 0 | 0 | 0 | 0 | 0 | 0 | 0 |  | 12 |  | 4560 | 0 | 0 | 0 | 0 | 0 | 0 | 0 | 1225.25 | 0 | 0 | 0 | 0 | 0 | 0 | 0 | 0 | 0 | 25 | 0 |  | 54720 |  | 0 | 0 | 27411.7647 | 0 | 27411.7647 |  |  | 0 | 0 | 267594.6 | 0 | 0 |  | 0 | 0 | 0 | 0 | 0 | 10703.784 | 0 | 10703.784 | 0 | 14703 | 0 | 367575 | 0 |  | 0 | 0 | 0 | 0 | 14703 | 0 | 0 |  | 0 | 0 | 0 | 0 | 0 | 0 | 0 |  | 0.89 | 0.728 | 0.89 | 0 |  | 0 | 0 | 0 | 0 | 0 | 0 | 0 | 0 | 0 |  | 0 | 0 | 0 | 0 | 0 | 0 | 0 | 0 | 0 | 0 | 0 |  | 0 | 0 | 0 | 0 | 0 | 0 | 0 | 0 | 0
2024_Business_Midstream | Business_Midstream_Midstream HVAC_Natural Gas_HVAC_Commercial/Industrial_High Efficiency Boiler_Time of Sale_0_93% TE | Business_Midstream_Midstream HVAC_Natural Gas_HVAC_Commercial/Industrial_High Efficiency Boiler_Time of Sale_0_93% TE_2024 |  | 767 |  | Business | Midstream | Midstream HVAC | Natural Gas | HVAC | Commercial/Industrial | High Efficiency Boiler | Time of Sale | 0 | 93% TE | 2024 | CI-HVC-BOIL-V08-210101 |  |  | 5.1008 | 7.4128 | 5.1008 | 11.1792 | 0.2276 |  | 163361.9215 | 175786.3168 | 163361.9215 | 405499.8339 | -343978.8706 |  | 203198.0815 | 203198.0815 | 203198.0815 | 445335.9939 | 101357.1234 |  | 39836.16 | 27411.7647 | 39836.16 | 39836.16 | 445335.9939 |  | 0 | 0 | 0 | 101357.1234 | 0 | 0 | 90594.4743 | 0 | 5518.7218 | 5727.762 | 0 | 417924.2292 | 0 | 39836.16 | 27411.7647 | 0 | 0 |  | 0 | 0 | 0 | 0 | 0 | 0 | 0 | 0 | 0 | 0 | 0 | 0 | 0 | 0 | 0 | 0 | 0 | 0 | 0 | 0 | 0 | 0 | 0 | 0 | 0 | 0 | 0 | 0 | 0 | 0 | 0 | 0 | 0 | 0 | 0 |  | 0 | 0 | 0 | 0 | 0 | 0 | 0 | 0 | 0 | 0 | 0 | 0 | 0 | 0 | 0 | 0 | 0 | 0 | 0 | 0 | 0 | 0 | 0 | 0 | 0 | 0 | 0 | 0 | 0 | 0 | 0 | 0 | 0 | 0 | 0 |  | 0 | 0 | 0 | 0 | 0 | 0 | 0 | 0 | 0 | 0 | 0 | 0 | 0 | 0 | 0 | 0 | 0 | 0 | 0 | 0 | 0 | 0 | 0 | 0 | 0 | 0 | 0 | 0 | 0 | 0 | 0 | 0 | 0 | 0 | 0 |  | 0 | 0 | 0 | 0 | 0 | 0 | 0 | 0 | 0 | 0 | 0 | 0 | 0 | 0 | 0 | 0 | 0 | 0 | 0 | 0 | 0 | 0 | 0 | 0 | 0 | 0 | 0 | 0 | 0 | 0 | 0 | 0 | 0 | 0 | 0 |  | 0 | 0 | 10703.784 | 10703.784 | 10703.784 | 10703.784 | 10703.784 | 10703.784 | 10703.784 | 10703.784 | 10703.784 | 10703.784 | 10703.784 | 10703.784 | 10703.784 | 10703.784 | 10703.784 | 10703.784 | 10703.784 | 10703.784 | 10703.784 | 10703.784 | 10703.784 | 10703.784 | 10703.784 | 10703.784 | 10703.784 | 0 | 0 | 0 | 0 | 0 | 0 | 0 | 0 |  | 0 | 0 | 10703.784 | 10703.784 | 10703.784 | 10703.784 | 10703.784 | 10703.784 | 10703.784 | 10703.784 | 10703.784 | 10703.784 | 10703.784 | 10703.784 | 10703.784 | 10703.784 | 10703.784 | 10703.784 | 10703.784 | 10703.784 | 10703.784 | 10703.784 | 10703.784 | 10703.784 | 10703.784 | 10703.784 | 10703.784 | 0 | 0 | 0 | 0 | 0 | 0 | 0 | 0 |  | 0 | 0 | 0 | 0 | 0 | 0 | 0 | 0 | 0 | 0 | 0 | 0 | 0 | 0 | 0 | 0 | 0 | 0 | 0 | 0 | 0 | 0 | 0 | 0 | 0 | 0 | 0 | 0 | 0 | 0 | 0 | 0 | 0 | 0 | 0 |  | 0 | 0 | 0 | 0 | 0 | 0 | 0 | 0 | 0 | 0 | 0 | 0 | 0 | 0 | 0 | 0 | 0 | 0 | 0 | 0 | 0 | 0 | 0 | 0 | 0 | 0 | 0 | 0 | 0 | 0 | 0 | 0 | 0 | 0 | 0 |  | 0 | 0 | 0 | 0 | 0 | 0 | 0 | 0 | 0 | 0 | 0 | 0 | 0 | 0 | 0 | 0 | 0 | 0 | 0 | 0 | 0 | 0 | 0 | 0 | 0 | 0 | 0 | 0 | 0 | 0 | 0 | 0 | 0 | 0 | 0 |  | 12 |  | 4560 | 0 | 0 | 0 | 0 | 0 | 0 | 0 | 1225.25 | 0 | 0 | 0 | 0 | 0 | 0 | 0 | 0 | 0 | 25 | 0 |  | 54720 |  | 0 | 0 | 27411.7647 | 0 | 27411.7647 |  |  | 0 | 0 | 267594.6 | 0 | 0 |  | 0 | 0 | 0 | 0 | 0 | 10703.784 | 0 | 10703.784 | 0 | 14703 | 0 | 367575 | 0 |  | 0 | 0 | 0 | 0 | 14703 | 0 | 0 |  | 0 | 0 | 0 | 0 | 0 | 0 | 0 |  | 0.89 | 0.728 | 0.89 | 0 |  | 0 | 0 | 0 | 0 | 0 | 0 | 0 | 0 | 0 |  | 0 | 0 | 0 | 0 | 0 | 0 | 0 | 0 | 0 | 0 | 0 |  | 0 | 0 | 0 | 0 | 0 | 0 | 0 | 0 | 0
2025_Business_Midstream | Business_Midstream_Midstream HVAC_Natural Gas_HVAC_Commercial/Industrial_High Efficiency Boiler_Time of Sale_0_93% TE | Business_Midstream_Midstream HVAC_Natural Gas_HVAC_Commercial/Industrial_High Efficiency Boiler_Time of Sale_0_93% TE_2025 |  | 767 |  | Business | Midstream | Midstream HVAC | Natural Gas | HVAC | Commercial/Industrial | High Efficiency Boiler | Time of Sale | 0 | 93% TE | 2025 | CI-HVC-BOIL-V08-210101 |  |  | 5.2252 | 7.5935 | 5.2252 | 11.4781 | 0.22633 |  | 168316.3568 | 180740.7521 | 168316.3568 | 417408.006 | -353755.8315 |  | 208152.5168 | 208152.5168 | 208152.5168 | 457244.166 | 103488.3345 |  | 39836.16 | 27411.7647 | 39836.16 | 39836.16 | 457244.166 |  | 0 | 0 | 0 | 103488.3345 | 0 | 0 | 93419.6934 | 0 | 5520.7167 | 5723.7721 | 0 | 429832.4013 | 0 | 39836.16 | 27411.7647 | 0 | 0 |  | 0 | 0 | 0 | 0 | 0 | 0 | 0 | 0 | 0 | 0 | 0 | 0 | 0 | 0 | 0 | 0 | 0 | 0 | 0 | 0 | 0 | 0 | 0 | 0 | 0 | 0 | 0 | 0 | 0 | 0 | 0 | 0 | 0 | 0 | 0 |  | 0 | 0 | 0 | 0 | 0 | 0 | 0 | 0 | 0 | 0 | 0 | 0 | 0 | 0 | 0 | 0 | 0 | 0 | 0 | 0 | 0 | 0 | 0 | 0 | 0 | 0 | 0 | 0 | 0 | 0 | 0 | 0 | 0 | 0 | 0 |  | 0 | 0 | 0 | 0 | 0 | 0 | 0 | 0 | 0 | 0 | 0 | 0 | 0 | 0 | 0 | 0 | 0 | 0 | 0 | 0 | 0 | 0 | 0 | 0 | 0 | 0 | 0 | 0 | 0 | 0 | 0 | 0 | 0 | 0 | 0 |  | 0 | 0 | 0 | 0 | 0 | 0 | 0 | 0 | 0 | 0 | 0 | 0 | 0 | 0 | 0 | 0 | 0 | 0 | 0 | 0 | 0 | 0 | 0 | 0 | 0 | 0 | 0 | 0 | 0 | 0 | 0 | 0 | 0 | 0 | 0 |  | 0 | 0 | 0 | 10703.784 | 10703.784 | 10703.784 | 10703.784 | 10703.784 | 10703.784 | 10703.784 | 10703.784 | 10703.784 | 10703.784 | 10703.784 | 10703.784 | 10703.784 | 10703.784 | 10703.784 | 10703.784 | 10703.784 | 10703.784 | 10703.784 | 10703.784 | 10703.784 | 10703.784 | 10703.784 | 10703.784 | 10703.784 | 0 | 0 | 0 | 0 | 0 | 0 | 0 |  | 0 | 0 | 0 | 10703.784 | 10703.784 | 10703.784 | 10703.784 | 10703.784 | 10703.784 | 10703.784 | 10703.784 | 10703.784 | 10703.784 | 10703.784 | 10703.784 | 10703.784 | 10703.784 | 10703.784 | 10703.784 | 10703.784 | 10703.784 | 10703.784 | 10703.784 | 10703.784 | 10703.784 | 10703.784 | 10703.784 | 10703.784 | 0 | 0 | 0 | 0 | 0 | 0 | 0 |  | 0 | 0 | 0 | 0 | 0 | 0 | 0 | 0 | 0 | 0 | 0 | 0 | 0 | 0 | 0 | 0 | 0 | 0 | 0 | 0 | 0 | 0 | 0 | 0 | 0 | 0 | 0 | 0 | 0 | 0 | 0 | 0 | 0 | 0 | 0 |  | 0 | 0 | 0 | 0 | 0 | 0 | 0 | 0 | 0 | 0 | 0 | 0 | 0 | 0 | 0 | 0 | 0 | 0 | 0 | 0 | 0 | 0 | 0 | 0 | 0 | 0 | 0 | 0 | 0 | 0 | 0 | 0 | 0 | 0 | 0 |  | 0 | 0 | 0 | 0 | 0 | 0 | 0 | 0 | 0 | 0 | 0 | 0 | 0 | 0 | 0 | 0 | 0 | 0 | 0 | 0 | 0 | 0 | 0 | 0 | 0 | 0 | 0 | 0 | 0 | 0 | 0 | 0 | 0 | 0 | 0 |  | 12 |  | 4560 | 0 | 0 | 0 | 0 | 0 | 0 | 0 | 1225.25 | 0 | 0 | 0 | 0 | 0 | 0 | 0 | 0 | 0 | 25 | 0 |  | 54720 |  | 0 | 0 | 27411.7647 | 0 | 27411.7647 |  |  | 0 | 0 | 267594.6 | 0 | 0 |  | 0 | 0 | 0 | 0 | 0 | 10703.784 | 0 | 10703.784 | 0 | 14703 | 0 | 367575 | 0 |  | 0 | 0 | 0 | 0 | 14703 | 0 | 0 |  | 0 | 0 | 0 | 0 | 0 | 0 | 0 |  | 0.89 | 0.728 | 0.89 | 0 |  | 0 | 0 | 0 | 0 | 0 | 0 | 0 | 0 | 0 |  | 0 | 0 | 0 | 0 | 0 | 0 | 0 | 0 | 0 | 0 | 0 |  | 0 | 0 | 0 | 0 | 0 | 0 | 0 | 0 | 0
2022_Business_Midstream | Business_Midstream_Midstream HVAC_Natural Gas_HVAC_Commercial/Industrial_High Efficiency Furnace_Time of Sale_0_94% AFUE | Business_Midstream_Midstream HVAC_Natural Gas_HVAC_Commercial/Industrial_High Efficiency Furnace_Time of Sale_0_94% AFUE_2022 |  | 768 |  | Business | Midstream | Midstream HVAC | Natural Gas | HVAC | Commercial/Industrial | High Efficiency Furnace | Time of Sale | 0 | 94% AFUE | 2022 | CI-HVC-FRNC-V10-210101 |  |  | n/a | n/a | n/a | n/a | n/a |  | 0 | 0 | 0 | 0 | 0 |  | 0 | 0 | 0 | 0 | 0 |  | 0 | 0 | 0 | 0 | 0 |  | 0 | 0 | 0 | 0 | 0 | 0 | 0 | 0 | 0 | 0 | 0 | 0 | 0 | 0 | 0 | 0 | 0 |  | 0 | 0 | 0 | 0 | 0 | 0 | 0 | 0 | 0 | 0 | 0 | 0 | 0 | 0 | 0 | 0 | 0 | 0 | 0 | 0 | 0 | 0 | 0 | 0 | 0 | 0 | 0 | 0 | 0 | 0 | 0 | 0 | 0 | 0 | 0 |  | 0 | 0 | 0 | 0 | 0 | 0 | 0 | 0 | 0 | 0 | 0 | 0 | 0 | 0 | 0 | 0 | 0 | 0 | 0 | 0 | 0 | 0 | 0 | 0 | 0 | 0 | 0 | 0 | 0 | 0 | 0 | 0 | 0 | 0 | 0 |  | 0 | 0 | 0 | 0 | 0 | 0 | 0 | 0 | 0 | 0 | 0 | 0 | 0 | 0 | 0 | 0 | 0 | 0 | 0 | 0 | 0 | 0 | 0 | 0 | 0 | 0 | 0 | 0 | 0 | 0 | 0 | 0 | 0 | 0 | 0 |  | 0 | 0 | 0 | 0 | 0 | 0 | 0 | 0 | 0 | 0 | 0 | 0 | 0 | 0 | 0 | 0 | 0 | 0 | 0 | 0 | 0 | 0 | 0 | 0 | 0 | 0 | 0 | 0 | 0 | 0 | 0 | 0 | 0 | 0 | 0 |  | 0 | 0 | 0 | 0 | 0 | 0 | 0 | 0 | 0 | 0 | 0 | 0 | 0 | 0 | 0 | 0 | 0 | 0 | 0 | 0 | 0 | 0 | 0 | 0 | 0 | 0 | 0 | 0 | 0 | 0 | 0 | 0 | 0 | 0 | 0 |  | 0 | 0 | 0 | 0 | 0 | 0 | 0 | 0 | 0 | 0 | 0 | 0 | 0 | 0 | 0 | 0 | 0 | 0 | 0 | 0 | 0 | 0 | 0 | 0 | 0 | 0 | 0 | 0 | 0 | 0 | 0 | 0 | 0 | 0 | 0 |  | 0 | 0 | 0 | 0 | 0 | 0 | 0 | 0 | 0 | 0 | 0 | 0 | 0 | 0 | 0 | 0 | 0 | 0 | 0 | 0 | 0 | 0 | 0 | 0 | 0 | 0 | 0 | 0 | 0 | 0 | 0 | 0 | 0 | 0 | 0 |  | 0 | 0 | 0 | 0 | 0 | 0 | 0 | 0 | 0 | 0 | 0 | 0 | 0 | 0 | 0 | 0 | 0 | 0 | 0 | 0 | 0 | 0 | 0 | 0 | 0 | 0 | 0 | 0 | 0 | 0 | 0 | 0 | 0 | 0 | 0 |  | 0 | 0 | 0 | 0 | 0 | 0 | 0 | 0 | 0 | 0 | 0 | 0 | 0 | 0 | 0 | 0 | 0 | 0 | 0 | 0 | 0 | 0 | 0 | 0 | 0 | 0 | 0 | 0 | 0 | 0 | 0 | 0 | 0 | 0 | 0 |  | 0 |  | 1275 | 0 | 0 | 0 | 710 | 0 | 0 | 0.03421 | 395.85 | 0 | 0 | 0 | 0 | 0 | 0 | 0 | 0 | 0 | 16.5 | 0 |  | 0 |  | 0 | 0 | 0 | 0 | 0 |  |  | 0 | 0 | 0 | 0 | 0 |  | 0 | 0 | 0 | 0 | 0 | 0 | 0 | 0 | 0 | 0 | 0 | 0 | 0 |  | 0 | 0 | 0 | 0 | 0 | 0 | 0 |  | 0 | 0 | 0 | 0 | 0 | 0 | 0 |  | 0.89 | 0.95 | 0.89 | 0 |  | 0 | 0 | 0 | 0 | 0 | 0 | 0 | 0 | 0 |  | 0 | 0 | 0 | 0 | 0 | 0 | 0 | 0 | 0 | 0 | 0 |  | 0 | 0 | 0 | 0 | 0 | 0 | 0 | 0 | 0
2023_Business_Midstream | Business_Midstream_Midstream HVAC_Natural Gas_HVAC_Commercial/Industrial_High Efficiency Furnace_Time of Sale_0_94% AFUE | Business_Midstream_Midstream HVAC_Natural Gas_HVAC_Commercial/Industrial_High Efficiency Furnace_Time of Sale_0_94% AFUE_2023 |  | 768 |  | Business | Midstream | Midstream HVAC | Natural Gas | HVAC | Commercial/Industrial | High Efficiency Furnace | Time of Sale | 0 | 94% AFUE | 2023 | CI-HVC-FRNC-V10-210101 |  |  | n/a | n/a | n/a | n/a | n/a |  | 0 | 0 | 0 | 0 | 0 |  | 0 | 0 | 0 | 0 | 0 |  | 0 | 0 | 0 | 0 | 0 |  | 0 | 0 | 0 | 0 | 0 | 0 | 0 | 0 | 0 | 0 | 0 | 0 | 0 | 0 | 0 | 0 | 0 |  | 0 | 0 | 0 | 0 | 0 | 0 | 0 | 0 | 0 | 0 | 0 | 0 | 0 | 0 | 0 | 0 | 0 | 0 | 0 | 0 | 0 | 0 | 0 | 0 | 0 | 0 | 0 | 0 | 0 | 0 | 0 | 0 | 0 | 0 | 0 |  | 0 | 0 | 0 | 0 | 0 | 0 | 0 | 0 | 0 | 0 | 0 | 0 | 0 | 0 | 0 | 0 | 0 | 0 | 0 | 0 | 0 | 0 | 0 | 0 | 0 | 0 | 0 | 0 | 0 | 0 | 0 | 0 | 0 | 0 | 0 |  | 0 | 0 | 0 | 0 | 0 | 0 | 0 | 0 | 0 | 0 | 0 | 0 | 0 | 0 | 0 | 0 | 0 | 0 | 0 | 0 | 0 | 0 | 0 | 0 | 0 | 0 | 0 | 0 | 0 | 0 | 0 | 0 | 0 | 0 | 0 |  | 0 | 0 | 0 | 0 | 0 | 0 | 0 | 0 | 0 | 0 | 0 | 0 | 0 | 0 | 0 | 0 | 0 | 0 | 0 | 0 | 0 | 0 | 0 | 0 | 0 | 0 | 0 | 0 | 0 | 0 | 0 | 0 | 0 | 0 | 0 |  | 0 | 0 | 0 | 0 | 0 | 0 | 0 | 0 | 0 | 0 | 0 | 0 | 0 | 0 | 0 | 0 | 0 | 0 | 0 | 0 | 0 | 0 | 0 | 0 | 0 | 0 | 0 | 0 | 0 | 0 | 0 | 0 | 0 | 0 | 0 |  | 0 | 0 | 0 | 0 | 0 | 0 | 0 | 0 | 0 | 0 | 0 | 0 | 0 | 0 | 0 | 0 | 0 | 0 | 0 | 0 | 0 | 0 | 0 | 0 | 0 | 0 | 0 | 0 | 0 | 0 | 0 | 0 | 0 | 0 | 0 |  | 0 | 0 | 0 | 0 | 0 | 0 | 0 | 0 | 0 | 0 | 0 | 0 | 0 | 0 | 0 | 0 | 0 | 0 | 0 | 0 | 0 | 0 | 0 | 0 | 0 | 0 | 0 | 0 | 0 | 0 | 0 | 0 | 0 | 0 | 0 |  | 0 | 0 | 0 | 0 | 0 | 0 | 0 | 0 | 0 | 0 | 0 | 0 | 0 | 0 | 0 | 0 | 0 | 0 | 0 | 0 | 0 | 0 | 0 | 0 | 0 | 0 | 0 | 0 | 0 | 0 | 0 | 0 | 0 | 0 | 0 |  | 0 | 0 | 0 | 0 | 0 | 0 | 0 | 0 | 0 | 0 | 0 | 0 | 0 | 0 | 0 | 0 | 0 | 0 | 0 | 0 | 0 | 0 | 0 | 0 | 0 | 0 | 0 | 0 | 0 | 0 | 0 | 0 | 0 | 0 | 0 |  | 0 |  | 1275 | 0 | 0 | 0 | 710 | 0 | 0 | 0.03421 | 395.85 | 0 | 0 | 0 | 0 | 0 | 0 | 0 | 0 | 0 | 16.5 | 0 |  | 0 |  | 0 | 0 | 0 | 0 | 0 |  |  | 0 | 0 | 0 | 0 | 0 |  | 0 | 0 | 0 | 0 | 0 | 0 | 0 | 0 | 0 | 0 | 0 | 0 | 0 |  | 0 | 0 | 0 | 0 | 0 | 0 | 0 |  | 0 | 0 | 0 | 0 | 0 | 0 | 0 |  | 0.89 | 0.95 | 0.89 | 0 |  | 0 | 0 | 0 | 0 | 0 | 0 | 0 | 0 | 0 |  | 0 | 0 | 0 | 0 | 0 | 0 | 0 | 0 | 0 | 0 | 0 |  | 0 | 0 | 0 | 0 | 0 | 0 | 0 | 0 | 0
2024_Business_Midstream | Business_Midstream_Midstream HVAC_Natural Gas_HVAC_Commercial/Industrial_High Efficiency Furnace_Time of Sale_0_94% AFUE | Business_Midstream_Midstream HVAC_Natural Gas_HVAC_Commercial/Industrial_High Efficiency Furnace_Time of Sale_0_94% AFUE_2024 |  | 768 |  | Business | Midstream | Midstream HVAC | Natural Gas | HVAC | Commercial/Industrial | High Efficiency Furnace | Time of Sale | 0 | 94% AFUE | 2024 | CI-HVC-FRNC-V10-210101 |  |  | n/a | n/a | n/a | n/a | n/a |  | 0 | 0 | 0 | 0 | 0 |  | 0 | 0 | 0 | 0 | 0 |  | 0 | 0 | 0 | 0 | 0 |  | 0 | 0 | 0 | 0 | 0 | 0 | 0 | 0 | 0 | 0 | 0 | 0 | 0 | 0 | 0 | 0 | 0 |  | 0 | 0 | 0 | 0 | 0 | 0 | 0 | 0 | 0 | 0 | 0 | 0 | 0 | 0 | 0 | 0 | 0 | 0 | 0 | 0 | 0 | 0 | 0 | 0 | 0 | 0 | 0 | 0 | 0 | 0 | 0 | 0 | 0 | 0 | 0 |  | 0 | 0 | 0 | 0 | 0 | 0 | 0 | 0 | 0 | 0 | 0 | 0 | 0 | 0 | 0 | 0 | 0 | 0 | 0 | 0 | 0 | 0 | 0 | 0 | 0 | 0 | 0 | 0 | 0 | 0 | 0 | 0 | 0 | 0 | 0 |  | 0 | 0 | 0 | 0 | 0 | 0 | 0 | 0 | 0 | 0 | 0 | 0 | 0 | 0 | 0 | 0 | 0 | 0 | 0 | 0 | 0 | 0 | 0 | 0 | 0 | 0 | 0 | 0 | 0 | 0 | 0 | 0 | 0 | 0 | 0 |  | 0 | 0 | 0 | 0 | 0 | 0 | 0 | 0 | 0 | 0 | 0 | 0 | 0 | 0 | 0 | 0 | 0 | 0 | 0 | 0 | 0 | 0 | 0 | 0 | 0 | 0 | 0 | 0 | 0 | 0 | 0 | 0 | 0 | 0 | 0 |  | 0 | 0 | 0 | 0 | 0 | 0 | 0 | 0 | 0 | 0 | 0 | 0 | 0 | 0 | 0 | 0 | 0 | 0 | 0 | 0 | 0 | 0 | 0 | 0 | 0 | 0 | 0 | 0 | 0 | 0 | 0 | 0 | 0 | 0 | 0 |  | 0 | 0 | 0 | 0 | 0 | 0 | 0 | 0 | 0 | 0 | 0 | 0 | 0 | 0 | 0 | 0 | 0 | 0 | 0 | 0 | 0 | 0 | 0 | 0 | 0 | 0 | 0 | 0 | 0 | 0 | 0 | 0 | 0 | 0 | 0 |  | 0 | 0 | 0 | 0 | 0 | 0 | 0 | 0 | 0 | 0 | 0 | 0 | 0 | 0 | 0 | 0 | 0 | 0 | 0 | 0 | 0 | 0 | 0 | 0 | 0 | 0 | 0 | 0 | 0 | 0 | 0 | 0 | 0 | 0 | 0 |  | 0 | 0 | 0 | 0 | 0 | 0 | 0 | 0 | 0 | 0 | 0 | 0 | 0 | 0 | 0 | 0 | 0 | 0 | 0 | 0 | 0 | 0 | 0 | 0 | 0 | 0 | 0 | 0 | 0 | 0 | 0 | 0 | 0 | 0 | 0 |  | 0 | 0 | 0 | 0 | 0 | 0 | 0 | 0 | 0 | 0 | 0 | 0 | 0 | 0 | 0 | 0 | 0 | 0 | 0 | 0 | 0 | 0 | 0 | 0 | 0 | 0 | 0 | 0 | 0 | 0 | 0 | 0 | 0 | 0 | 0 |  | 0 |  | 1275 | 0 | 0 | 0 | 710 | 0 | 0 | 0.03421 | 395.85 | 0 | 0 | 0 | 0 | 0 | 0 | 0 | 0 | 0 | 16.5 | 0 |  | 0 |  | 0 | 0 | 0 | 0 | 0 |  |  | 0 | 0 | 0 | 0 | 0 |  | 0 | 0 | 0 | 0 | 0 | 0 | 0 | 0 | 0 | 0 | 0 | 0 | 0 |  | 0 | 0 | 0 | 0 | 0 | 0 | 0 |  | 0 | 0 | 0 | 0 | 0 | 0 | 0 |  | 0.89 | 0.95 | 0.89 | 0 |  | 0 | 0 | 0 | 0 | 0 | 0 | 0 | 0 | 0 |  | 0 | 0 | 0 | 0 | 0 | 0 | 0 | 0 | 0 | 0 | 0 |  | 0 | 0 | 0 | 0 | 0 | 0 | 0 | 0 | 0
2025_Business_Midstream | Business_Midstream_Midstream HVAC_Natural Gas_HVAC_Commercial/Industrial_High Efficiency Furnace_Time of Sale_0_94% AFUE | Business_Midstream_Midstream HVAC_Natural Gas_HVAC_Commercial/Industrial_High Efficiency Furnace_Time of Sale_0_94% AFUE_2025 |  | 768 |  | Business | Midstream | Midstream HVAC | Natural Gas | HVAC | Commercial/Industrial | High Efficiency Furnace | Time of Sale | 0 | 94% AFUE | 2025 | CI-HVC-FRNC-V10-210101 |  |  | n/a | n/a | n/a | n/a | n/a |  | 0 | 0 | 0 | 0 | 0 |  | 0 | 0 | 0 | 0 | 0 |  | 0 | 0 | 0 | 0 | 0 |  | 0 | 0 | 0 | 0 | 0 | 0 | 0 | 0 | 0 | 0 | 0 | 0 | 0 | 0 | 0 | 0 | 0 |  | 0 | 0 | 0 | 0 | 0 | 0 | 0 | 0 | 0 | 0 | 0 | 0 | 0 | 0 | 0 | 0 | 0 | 0 | 0 | 0 | 0 | 0 | 0 | 0 | 0 | 0 | 0 | 0 | 0 | 0 | 0 | 0 | 0 | 0 | 0 |  | 0 | 0 | 0 | 0 | 0 | 0 | 0 | 0 | 0 | 0 | 0 | 0 | 0 | 0 | 0 | 0 | 0 | 0 | 0 | 0 | 0 | 0 | 0 | 0 | 0 | 0 | 0 | 0 | 0 | 0 | 0 | 0 | 0 | 0 | 0 |  | 0 | 0 | 0 | 0 | 0 | 0 | 0 | 0 | 0 | 0 | 0 | 0 | 0 | 0 | 0 | 0 | 0 | 0 | 0 | 0 | 0 | 0 | 0 | 0 | 0 | 0 | 0 | 0 | 0 | 0 | 0 | 0 | 0 | 0 | 0 |  | 0 | 0 | 0 | 0 | 0 | 0 | 0 | 0 | 0 | 0 | 0 | 0 | 0 | 0 | 0 | 0 | 0 | 0 | 0 | 0 | 0 | 0 | 0 | 0 | 0 | 0 | 0 | 0 | 0 | 0 | 0 | 0 | 0 | 0 | 0 |  | 0 | 0 | 0 | 0 | 0 | 0 | 0 | 0 | 0 | 0 | 0 | 0 | 0 | 0 | 0 | 0 | 0 | 0 | 0 | 0 | 0 | 0 | 0 | 0 | 0 | 0 | 0 | 0 | 0 | 0 | 0 | 0 | 0 | 0 | 0 |  | 0 | 0 | 0 | 0 | 0 | 0 | 0 | 0 | 0 | 0 | 0 | 0 | 0 | 0 | 0 | 0 | 0 | 0 | 0 | 0 | 0 | 0 | 0 | 0 | 0 | 0 | 0 | 0 | 0 | 0 | 0 | 0 | 0 | 0 | 0 |  | 0 | 0 | 0 | 0 | 0 | 0 | 0 | 0 | 0 | 0 | 0 | 0 | 0 | 0 | 0 | 0 | 0 | 0 | 0 | 0 | 0 | 0 | 0 | 0 | 0 | 0 | 0 | 0 | 0 | 0 | 0 | 0 | 0 | 0 | 0 |  | 0 | 0 | 0 | 0 | 0 | 0 | 0 | 0 | 0 | 0 | 0 | 0 | 0 | 0 | 0 | 0 | 0 | 0 | 0 | 0 | 0 | 0 | 0 | 0 | 0 | 0 | 0 | 0 | 0 | 0 | 0 | 0 | 0 | 0 | 0 |  | 0 | 0 | 0 | 0 | 0 | 0 | 0 | 0 | 0 | 0 | 0 | 0 | 0 | 0 | 0 | 0 | 0 | 0 | 0 | 0 | 0 | 0 | 0 | 0 | 0 | 0 | 0 | 0 | 0 | 0 | 0 | 0 | 0 | 0 | 0 |  | 0 |  | 1275 | 0 | 0 | 0 | 710 | 0 | 0 | 0.03421 | 395.85 | 0 | 0 | 0 | 0 | 0 | 0 | 0 | 0 | 0 | 16.5 | 0 |  | 0 |  | 0 | 0 | 0 | 0 | 0 |  |  | 0 | 0 | 0 | 0 | 0 |  | 0 | 0 | 0 | 0 | 0 | 0 | 0 | 0 | 0 | 0 | 0 | 0 | 0 |  | 0 | 0 | 0 | 0 | 0 | 0 | 0 |  | 0 | 0 | 0 | 0 | 0 | 0 | 0 |  | 0.89 | 0.95 | 0.89 | 0 |  | 0 | 0 | 0 | 0 | 0 | 0 | 0 | 0 | 0 |  | 0 | 0 | 0 | 0 | 0 | 0 | 0 | 0 | 0 | 0 | 0 |  | 0 | 0 | 0 | 0 | 0 | 0 | 0 | 0 | 0
2022_Business_Midstream | Business_Midstream_Midstream HVAC_Natural Gas_HVAC_Commercial/Industrial_Low-Intensity Infrared Heater_0_0_0 | Business_Midstream_Midstream HVAC_Natural Gas_HVAC_Commercial/Industrial_Low-Intensity Infrared Heater_0_0_0_2022 |  | 769 |  | Business | Midstream | Midstream HVAC | Natural Gas | HVAC | Commercial/Industrial | Low-Intensity Infrared Heater | 0 | 0 | 0 | 2022 | CI-HVC-IRHT-V02-210101 |  |  | 1.5897 | 1.3411 | 1.5897 | 28.9953 | 0.19137 |  | 1193.9671 | 818.6671 | 1193.9671 | 8390.1867 | -7026.9043 |  | 3218.6671 | 3218.6671 | 3218.6671 | 8689.8867 | 1662.9824 |  | 2024.7 | 2400 | 2024.7 | 299.7 | 8689.8867 |  | 0 | 0 | 0 | 1662.9824 | 0 | 0 | 1347.4549 | 0 | 102.1939 | 106.036 | 0 | 6289.8867 | 0 | 299.7 | 2400 | 1725 | 0 |  | 0 | 0 | 0 | 0 | 0 | 0 | 0 | 0 | 0 | 0 | 0 | 0 | 0 | 0 | 0 | 0 | 0 | 0 | 0 | 0 | 0 | 0 | 0 | 0 | 0 | 0 | 0 | 0 | 0 | 0 | 0 | 0 | 0 | 0 | 0 |  | 0 | 0 | 0 | 0 | 0 | 0 | 0 | 0 | 0 | 0 | 0 | 0 | 0 | 0 | 0 | 0 | 0 | 0 | 0 | 0 | 0 | 0 | 0 | 0 | 0 | 0 | 0 | 0 | 0 | 0 | 0 | 0 | 0 | 0 | 0 |  | 0 | 0 | 0 | 0 | 0 | 0 | 0 | 0 | 0 | 0 | 0 | 0 | 0 | 0 | 0 | 0 | 0 | 0 | 0 | 0 | 0 | 0 | 0 | 0 | 0 | 0 | 0 | 0 | 0 | 0 | 0 | 0 | 0 | 0 | 0 |  | 0 | 0 | 0 | 0 | 0 | 0 | 0 | 0 | 0 | 0 | 0 | 0 | 0 | 0 | 0 | 0 | 0 | 0 | 0 | 0 | 0 | 0 | 0 | 0 | 0 | 0 | 0 | 0 | 0 | 0 | 0 | 0 | 0 | 0 | 0 |  | 295.3906 | 295.3906 | 295.3906 | 295.3906 | 295.3906 | 295.3906 | 295.3906 | 295.3906 | 295.3906 | 295.3906 | 295.3906 | 295.3906 | 295.3906 | 295.3906 | 295.3906 | 0 | 0 | 0 | 0 | 0 | 0 | 0 | 0 | 0 | 0 | 0 | 0 | 0 | 0 | 0 | 0 | 0 | 0 | 0 | 0 |  | 295.3906 | 295.3906 | 295.3906 | 295.3906 | 295.3906 | 295.3906 | 295.3906 | 295.3906 | 295.3906 | 295.3906 | 295.3906 | 295.3906 | 295.3906 | 295.3906 | 295.3906 | 0 | 0 | 0 | 0 | 0 | 0 | 0 | 0 | 0 | 0 | 0 | 0 | 0 | 0 | 0 | 0 | 0 | 0 | 0 | 0 |  | 0 | 0 | 0 | 0 | 0 | 0 | 0 | 0 | 0 | 0 | 0 | 0 | 0 | 0 | 0 | 0 | 0 | 0 | 0 | 0 | 0 | 0 | 0 | 0 | 0 | 0 | 0 | 0 | 0 | 0 | 0 | 0 | 0 | 0 | 0 |  | 0 | 0 | 0 | 0 | 0 | 0 | 0 | 0 | 0 | 0 | 0 | 0 | 0 | 0 | 0 | 0 | 0 | 0 | 0 | 0 | 0 | 0 | 0 | 0 | 0 | 0 | 0 | 0 | 0 | 0 | 0 | 0 | 0 | 0 | 0 |  | 0 | 0 | 0 | 0 | 0 | 0 | 0 | 0 | 0 | 0 | 0 | 0 | 0 | 0 | 0 | 0 | 0 | 0 | 0 | 0 | 0 | 0 | 0 | 0 | 0 | 0 | 0 | 0 | 0 | 0 | 0 | 0 | 0 | 0 | 0 |  | 2 |  | 337.5 | 0 | 0 | 0 | 0 | 0 | 0 | 0 | 332.6471 | 0 | 0 | 0 | 0 | 0 | 0 | 0 | 0 | 0 | 15 | 0 |  | 675 |  | 0 | 0 | 2400 | 0 | 2400 |  |  | 0 | 0 | 4430.8588 | 0 | 0 |  | 0 | 0 | 0 | 0 | 0 | 295.3906 | 0 | 295.3906 | 0 | 665.2941 | 0 | 9979.4118 | 0 |  | 0 | 0 | 0 | 0 | 665.2941 | 0 | 0 |  | 0 | 0 | 0 | 0 | 0 | 0 | 0 |  | 0.89 | 0.444 | 0.89 | 0 |  | 0 | 0 | 0 | 0 | 0 | 0 | 0 | 0 | 0 |  | 0 | 0 | 0 | 0 | 0 | 0 | 0 | 0 | 0 | 0 | 0 |  | 0 | 0 | 0 | 0 | 0 | 0 | 0 | 0 | 0
2023_Business_Midstream | Business_Midstream_Midstream HVAC_Natural Gas_HVAC_Commercial/Industrial_Low-Intensity Infrared Heater_0_0_0 | Business_Midstream_Midstream HVAC_Natural Gas_HVAC_Commercial/Industrial_Low-Intensity Infrared Heater_0_0_0_2023 |  | 769 |  | Business | Midstream | Midstream HVAC | Natural Gas | HVAC | Commercial/Industrial | Low-Intensity Infrared Heater | 0 | 0 | 0 | 2023 | CI-HVC-IRHT-V02-210101 |  |  | 1.6358 | 1.38 | 1.6358 | 29.9345 | 0.19001 |  | 3861.7665 | 2735.8665 | 3861.7665 | 26015.0279 | -21800.0639 |  | 9935.8665 | 9935.8665 | 9935.8665 | 26914.1279 | 5114.0641 |  | 6074.1 | 7200 | 6074.1 | 899.1 | 26914.1279 |  | 0 | 0 | 0 | 5114.0641 | 0 | 0 | 4198.7768 | 0 | 305.1441 | 317.8815 | 0 | 19714.1279 | 0 | 899.1 | 7200 | 5175 | 0 |  | 0 | 0 | 0 | 0 | 0 | 0 | 0 | 0 | 0 | 0 | 0 | 0 | 0 | 0 | 0 | 0 | 0 | 0 | 0 | 0 | 0 | 0 | 0 | 0 | 0 | 0 | 0 | 0 | 0 | 0 | 0 | 0 | 0 | 0 | 0 |  | 0 | 0 | 0 | 0 | 0 | 0 | 0 | 0 | 0 | 0 | 0 | 0 | 0 | 0 | 0 | 0 | 0 | 0 | 0 | 0 | 0 | 0 | 0 | 0 | 0 | 0 | 0 | 0 | 0 | 0 | 0 | 0 | 0 | 0 | 0 |  | 0 | 0 | 0 | 0 | 0 | 0 | 0 | 0 | 0 | 0 | 0 | 0 | 0 | 0 | 0 | 0 | 0 | 0 | 0 | 0 | 0 | 0 | 0 | 0 | 0 | 0 | 0 | 0 | 0 | 0 | 0 | 0 | 0 | 0 | 0 |  | 0 | 0 | 0 | 0 | 0 | 0 | 0 | 0 | 0 | 0 | 0 | 0 | 0 | 0 | 0 | 0 | 0 | 0 | 0 | 0 | 0 | 0 | 0 | 0 | 0 | 0 | 0 | 0 | 0 | 0 | 0 | 0 | 0 | 0 | 0 |  | 0 | 886.1718 | 886.1718 | 886.1718 | 886.1718 | 886.1718 | 886.1718 | 886.1718 | 886.1718 | 886.1718 | 886.1718 | 886.1718 | 886.1718 | 886.1718 | 886.1718 | 886.1718 | 0 | 0 | 0 | 0 | 0 | 0 | 0 | 0 | 0 | 0 | 0 | 0 | 0 | 0 | 0 | 0 | 0 | 0 | 0 |  | 0 | 886.1718 | 886.1718 | 886.1718 | 886.1718 | 886.1718 | 886.1718 | 886.1718 | 886.1718 | 886.1718 | 886.1718 | 886.1718 | 886.1718 | 886.1718 | 886.1718 | 886.1718 | 0 | 0 | 0 | 0 | 0 | 0 | 0 | 0 | 0 | 0 | 0 | 0 | 0 | 0 | 0 | 0 | 0 | 0 | 0 |  | 0 | 0 | 0 | 0 | 0 | 0 | 0 | 0 | 0 | 0 | 0 | 0 | 0 | 0 | 0 | 0 | 0 | 0 | 0 | 0 | 0 | 0 | 0 | 0 | 0 | 0 | 0 | 0 | 0 | 0 | 0 | 0 | 0 | 0 | 0 |  | 0 | 0 | 0 | 0 | 0 | 0 | 0 | 0 | 0 | 0 | 0 | 0 | 0 | 0 | 0 | 0 | 0 | 0 | 0 | 0 | 0 | 0 | 0 | 0 | 0 | 0 | 0 | 0 | 0 | 0 | 0 | 0 | 0 | 0 | 0 |  | 0 | 0 | 0 | 0 | 0 | 0 | 0 | 0 | 0 | 0 | 0 | 0 | 0 | 0 | 0 | 0 | 0 | 0 | 0 | 0 | 0 | 0 | 0 | 0 | 0 | 0 | 0 | 0 | 0 | 0 | 0 | 0 | 0 | 0 | 0 |  | 6 |  | 337.5 | 0 | 0 | 0 | 0 | 0 | 0 | 0 | 332.6471 | 0 | 0 | 0 | 0 | 0 | 0 | 0 | 0 | 0 | 15 | 0 |  | 2025 |  | 0 | 0 | 7200 | 0 | 7200 |  |  | 0 | 0 | 13292.5765 | 0 | 0 |  | 0 | 0 | 0 | 0 | 0 | 886.1718 | 0 | 886.1718 | 0 | 1995.8824 | 0 | 29938.2353 | 0 |  | 0 | 0 | 0 | 0 | 1995.8824 | 0 | 0 |  | 0 | 0 | 0 | 0 | 0 | 0 | 0 |  | 0.89 | 0.444 | 0.89 | 0 |  | 0 | 0 | 0 | 0 | 0 | 0 | 0 | 0 | 0 |  | 0 | 0 | 0 | 0 | 0 | 0 | 0 | 0 | 0 | 0 | 0 |  | 0 | 0 | 0 | 0 | 0 | 0 | 0 | 0 | 0
2024_Business_Midstream | Business_Midstream_Midstream HVAC_Natural Gas_HVAC_Commercial/Industrial_Low-Intensity Infrared Heater_0_0_0 | Business_Midstream_Midstream HVAC_Natural Gas_HVAC_Commercial/Industrial_Low-Intensity Infrared Heater_0_0_0_2024 |  | 769 |  | Business | Midstream | Midstream HVAC | Natural Gas | HVAC | Commercial/Industrial | Low-Intensity Infrared Heater | 0 | 0 | 0 | 2024 | CI-HVC-IRHT-V02-210101 |  |  | 1.6824 | 1.4193 | 1.6824 | 30.8794 | 0.18877 |  | 5526.5348 | 4025.3348 | 5526.5348 | 35819.4388 | -30030.3084 |  | 13625.3348 | 13625.3348 | 13625.3348 | 37018.2388 | 6987.9304 |  | 8098.8 | 9600 | 8098.8 | 1198.8 | 37018.2388 |  | 0 | 0 | 0 | 6987.9304 | 0 | 0 | 5806.9186 | 0 | 407.0739 | 423.4118 | 0 | 27418.2388 | 0 | 1198.8 | 9600 | 6900 | 0 |  | 0 | 0 | 0 | 0 | 0 | 0 | 0 | 0 | 0 | 0 | 0 | 0 | 0 | 0 | 0 | 0 | 0 | 0 | 0 | 0 | 0 | 0 | 0 | 0 | 0 | 0 | 0 | 0 | 0 | 0 | 0 | 0 | 0 | 0 | 0 |  | 0 | 0 | 0 | 0 | 0 | 0 | 0 | 0 | 0 | 0 | 0 | 0 | 0 | 0 | 0 | 0 | 0 | 0 | 0 | 0 | 0 | 0 | 0 | 0 | 0 | 0 | 0 | 0 | 0 | 0 | 0 | 0 | 0 | 0 | 0 |  | 0 | 0 | 0 | 0 | 0 | 0 | 0 | 0 | 0 | 0 | 0 | 0 | 0 | 0 | 0 | 0 | 0 | 0 | 0 | 0 | 0 | 0 | 0 | 0 | 0 | 0 | 0 | 0 | 0 | 0 | 0 | 0 | 0 | 0 | 0 |  | 0 | 0 | 0 | 0 | 0 | 0 | 0 | 0 | 0 | 0 | 0 | 0 | 0 | 0 | 0 | 0 | 0 | 0 | 0 | 0 | 0 | 0 | 0 | 0 | 0 | 0 | 0 | 0 | 0 | 0 | 0 | 0 | 0 | 0 | 0 |  | 0 | 0 | 1181.5624 | 1181.5624 | 1181.5624 | 1181.5624 | 1181.5624 | 1181.5624 | 1181.5624 | 1181.5624 | 1181.5624 | 1181.5624 | 1181.5624 | 1181.5624 | 1181.5624 | 1181.5624 | 1181.5624 | 0 | 0 | 0 | 0 | 0 | 0 | 0 | 0 | 0 | 0 | 0 | 0 | 0 | 0 | 0 | 0 | 0 | 0 |  | 0 | 0 | 1181.5624 | 1181.5624 | 1181.5624 | 1181.5624 | 1181.5624 | 1181.5624 | 1181.5624 | 1181.5624 | 1181.5624 | 1181.5624 | 1181.5624 | 1181.5624 | 1181.5624 | 1181.5624 | 1181.5624 | 0 | 0 | 0 | 0 | 0 | 0 | 0 | 0 | 0 | 0 | 0 | 0 | 0 | 0 | 0 | 0 | 0 | 0 |  | 0 | 0 | 0 | 0 | 0 | 0 | 0 | 0 | 0 | 0 | 0 | 0 | 0 | 0 | 0 | 0 | 0 | 0 | 0 | 0 | 0 | 0 | 0 | 0 | 0 | 0 | 0 | 0 | 0 | 0 | 0 | 0 | 0 | 0 | 0 |  | 0 | 0 | 0 | 0 | 0 | 0 | 0 | 0 | 0 | 0 | 0 | 0 | 0 | 0 | 0 | 0 | 0 | 0 | 0 | 0 | 0 | 0 | 0 | 0 | 0 | 0 | 0 | 0 | 0 | 0 | 0 | 0 | 0 | 0 | 0 |  | 0 | 0 | 0 | 0 | 0 | 0 | 0 | 0 | 0 | 0 | 0 | 0 | 0 | 0 | 0 | 0 | 0 | 0 | 0 | 0 | 0 | 0 | 0 | 0 | 0 | 0 | 0 | 0 | 0 | 0 | 0 | 0 | 0 | 0 | 0 |  | 8 |  | 337.5 | 0 | 0 | 0 | 0 | 0 | 0 | 0 | 332.6471 | 0 | 0 | 0 | 0 | 0 | 0 | 0 | 0 | 0 | 15 | 0 |  | 2700 |  | 0 | 0 | 9600 | 0 | 9600 |  |  | 0 | 0 | 17723.4353 | 0 | 0 |  | 0 | 0 | 0 | 0 | 0 | 1181.5624 | 0 | 1181.5624 | 0 | 2661.1765 | 0 | 39917.6471 | 0 |  | 0 | 0 | 0 | 0 | 2661.1765 | 0 | 0 |  | 0 | 0 | 0 | 0 | 0 | 0 | 0 |  | 0.89 | 0.444 | 0.89 | 0 |  | 0 | 0 | 0 | 0 | 0 | 0 | 0 | 0 | 0 |  | 0 | 0 | 0 | 0 | 0 | 0 | 0 | 0 | 0 | 0 | 0 |  | 0 | 0 | 0 | 0 | 0 | 0 | 0 | 0 | 0
2025_Business_Midstream | Business_Midstream_Midstream HVAC_Natural Gas_HVAC_Commercial/Industrial_Low-Intensity Infrared Heater_0_0_0 | Business_Midstream_Midstream HVAC_Natural Gas_HVAC_Commercial/Industrial_Low-Intensity Infrared Heater_0_0_0_2025 |  | 769 |  | Business | Midstream | Midstream HVAC | Natural Gas | HVAC | Commercial/Industrial | Low-Intensity Infrared Heater | 0 | 0 | 0 | 2025 | CI-HVC-IRHT-V02-210101 |  |  | 1.7284 | 1.4581 | 1.7284 | 31.7839 | 0.18772 |  | 6636.8356 | 4947.9856 | 6636.8356 | 41516.7401 | -34818.8551 |  | 15747.9856 | 15747.9856 | 15747.9856 | 42865.3901 | 8046.5351 |  | 9111.15 | 10800 | 9111.15 | 1348.65 | 42865.3901 |  | 0 | 0 | 0 | 8046.5351 | 0 | 0 | 6767.4018 | 0 | 458.2059 | 475.8428 | 0 | 32065.3901 | 0 | 1348.65 | 10800 | 7762.5 | 0 |  | 0 | 0 | 0 | 0 | 0 | 0 | 0 | 0 | 0 | 0 | 0 | 0 | 0 | 0 | 0 | 0 | 0 | 0 | 0 | 0 | 0 | 0 | 0 | 0 | 0 | 0 | 0 | 0 | 0 | 0 | 0 | 0 | 0 | 0 | 0 |  | 0 | 0 | 0 | 0 | 0 | 0 | 0 | 0 | 0 | 0 | 0 | 0 | 0 | 0 | 0 | 0 | 0 | 0 | 0 | 0 | 0 | 0 | 0 | 0 | 0 | 0 | 0 | 0 | 0 | 0 | 0 | 0 | 0 | 0 | 0 |  | 0 | 0 | 0 | 0 | 0 | 0 | 0 | 0 | 0 | 0 | 0 | 0 | 0 | 0 | 0 | 0 | 0 | 0 | 0 | 0 | 0 | 0 | 0 | 0 | 0 | 0 | 0 | 0 | 0 | 0 | 0 | 0 | 0 | 0 | 0 |  | 0 | 0 | 0 | 0 | 0 | 0 | 0 | 0 | 0 | 0 | 0 | 0 | 0 | 0 | 0 | 0 | 0 | 0 | 0 | 0 | 0 | 0 | 0 | 0 | 0 | 0 | 0 | 0 | 0 | 0 | 0 | 0 | 0 | 0 | 0 |  | 0 | 0 | 0 | 1329.2576 | 1329.2576 | 1329.2576 | 1329.2576 | 1329.2576 | 1329.2576 | 1329.2576 | 1329.2576 | 1329.2576 | 1329.2576 | 1329.2576 | 1329.2576 | 1329.2576 | 1329.2576 | 1329.2576 | 0 | 0 | 0 | 0 | 0 | 0 | 0 | 0 | 0 | 0 | 0 | 0 | 0 | 0 | 0 | 0 | 0 |  | 0 | 0 | 0 | 1329.2576 | 1329.2576 | 1329.2576 | 1329.2576 | 1329.2576 | 1329.2576 | 1329.2576 | 1329.2576 | 1329.2576 | 1329.2576 | 1329.2576 | 1329.2576 | 1329.2576 | 1329.2576 | 1329.2576 | 0 | 0 | 0 | 0 | 0 | 0 | 0 | 0 | 0 | 0 | 0 | 0 | 0 | 0 | 0 | 0 | 0 |  | 0 | 0 | 0 | 0 | 0 | 0 | 0 | 0 | 0 | 0 | 0 | 0 | 0 | 0 | 0 | 0 | 0 | 0 | 0 | 0 | 0 | 0 | 0 | 0 | 0 | 0 | 0 | 0 | 0 | 0 | 0 | 0 | 0 | 0 | 0 |  | 0 | 0 | 0 | 0 | 0 | 0 | 0 | 0 | 0 | 0 | 0 | 0 | 0 | 0 | 0 | 0 | 0 | 0 | 0 | 0 | 0 | 0 | 0 | 0 | 0 | 0 | 0 | 0 | 0 | 0 | 0 | 0 | 0 | 0 | 0 |  | 0 | 0 | 0 | 0 | 0 | 0 | 0 | 0 | 0 | 0 | 0 | 0 | 0 | 0 | 0 | 0 | 0 | 0 | 0 | 0 | 0 | 0 | 0 | 0 | 0 | 0 | 0 | 0 | 0 | 0 | 0 | 0 | 0 | 0 | 0 |  | 9 |  | 337.5 | 0 | 0 | 0 | 0 | 0 | 0 | 0 | 332.6471 | 0 | 0 | 0 | 0 | 0 | 0 | 0 | 0 | 0 | 15 | 0 |  | 3037.5 |  | 0 | 0 | 10800 | 0 | 10800 |  |  | 0 | 0 | 19938.8647 | 0 | 0 |  | 0 | 0 | 0 | 0 | 0 | 1329.2576 | 0 | 1329.2576 | 0 | 2993.8235 | 0 | 44907.3529 | 0 |  | 0 | 0 | 0 | 0 | 2993.8235 | 0 | 0 |  | 0 | 0 | 0 | 0 | 0 | 0 | 0 |  | 0.89 | 0.444 | 0.89 | 0 |  | 0 | 0 | 0 | 0 | 0 | 0 | 0 | 0 | 0 |  | 0 | 0 | 0 | 0 | 0 | 0 | 0 | 0 | 0 | 0 | 0 |  | 0 | 0 | 0 | 0 | 0 | 0 | 0 | 0 | 0
2022_Business_Midstream | Business_Midstream_Midstream HVAC_Electric_HVAC_Commercial/Industrial_Package Terminal Air Conditioner (PTAC) / Package Terminal Heat Pump (PTHP)_Time of Sale_0_0 | Business_Midstream_Midstream HVAC_Electric_HVAC_Commercial/Industrial_Package Terminal Air Conditioner (PTAC) / Package Terminal Heat Pump (PTHP)_Time of Sale_0_0_2022 |  | 770 |  | Business | Midstream | Midstream HVAC | Electric | HVAC | Commercial/Industrial | Package Terminal Air Conditioner (PTAC) / Package Terminal Heat Pump (PTHP) | Time of Sale | 0 | 0 | 2022 | CI-HVC-PTAC-V10-200101 |  |  | 1.8563 | 1.8135 | 1.8563 | 19.1032 | 0.38884 |  | 5019.3593 | 4880.7593 | 5019.3593 | 20300.947 | -13092.5176 |  | 10880.7593 | 10880.7593 | 10880.7593 | 21422.347 | 8329.8295 |  | 5861.4 | 6000 | 5861.4 | 1121.4 | 21422.347 |  | 2548.9748 | 4873.2011 | 907.6535 | 0 | 0 | 2079.6087 | 0 | 471.3211 | 0 | 0 | 15422.347 | 0 | 0 | 1121.4 | 6000 | 4740 | 0 |  | 11.2385 | 11.2385 | 11.2385 | 11.2385 | 11.2385 | 11.2385 | 11.2385 | 11.2385 | 0 | 0 | 0 | 0 | 0 | 0 | 0 | 0 | 0 | 0 | 0 | 0 | 0 | 0 | 0 | 0 | 0 | 0 | 0 | 0 | 0 | 0 | 0 | 0 | 0 | 0 | 0 |  | 11.2385 | 11.2385 | 11.2385 | 11.2385 | 11.2385 | 11.2385 | 11.2385 | 11.2385 | 0 | 0 | 0 | 0 | 0 | 0 | 0 | 0 | 0 | 0 | 0 | 0 | 0 | 0 | 0 | 0 | 0 | 0 | 0 | 0 | 0 | 0 | 0 | 0 | 0 | 0 | 0 |  | 0 | 0 | 0 | 0 | 0 | 0 | 0 | 0 | 0 | 0 | 0 | 0 | 0 | 0 | 0 | 0 | 0 | 0 | 0 | 0 | 0 | 0 | 0 | 0 | 0 | 0 | 0 | 0 | 0 | 0 | 0 | 0 | 0 | 0 | 0 |  | 0 | 0 | 0 | 0 | 0 | 0 | 0 | 0 | 0 | 0 | 0 | 0 | 0 | 0 | 0 | 0 | 0 | 0 | 0 | 0 | 0 | 0 | 0 | 0 | 0 | 0 | 0 | 0 | 0 | 0 | 0 | 0 | 0 | 0 | 0 |  | 0 | 0 | 0 | 0 | 0 | 0 | 0 | 0 | 0 | 0 | 0 | 0 | 0 | 0 | 0 | 0 | 0 | 0 | 0 | 0 | 0 | 0 | 0 | 0 | 0 | 0 | 0 | 0 | 0 | 0 | 0 | 0 | 0 | 0 | 0 |  | 0 | 0 | 0 | 0 | 0 | 0 | 0 | 0 | 0 | 0 | 0 | 0 | 0 | 0 | 0 | 0 | 0 | 0 | 0 | 0 | 0 | 0 | 0 | 0 | 0 | 0 | 0 | 0 | 0 | 0 | 0 | 0 | 0 | 0 | 0 |  | 0 | 0 | 0 | 0 | 0 | 0 | 0 | 0 | 0 | 0 | 0 | 0 | 0 | 0 | 0 | 0 | 0 | 0 | 0 | 0 | 0 | 0 | 0 | 0 | 0 | 0 | 0 | 0 | 0 | 0 | 0 | 0 | 0 | 0 | 0 |  | 5.5532 | 5.5532 | 5.5532 | 5.5532 | 5.5532 | 5.5532 | 5.5532 | 5.5532 | 0 | 0 | 0 | 0 | 0 | 0 | 0 | 0 | 0 | 0 | 0 | 0 | 0 | 0 | 0 | 0 | 0 | 0 | 0 | 0 | 0 | 0 | 0 | 0 | 0 | 0 | 0 |  | 0 | 0 | 0 | 0 | 0 | 0 | 0 | 0 | 0 | 0 | 0 | 0 | 0 | 0 | 0 | 0 | 0 | 0 | 0 | 0 | 0 | 0 | 0 | 0 | 0 | 0 | 0 | 0 | 0 | 0 | 0 | 0 | 0 | 0 | 0 |  | 15 |  | 84 | 0 | 0 | 0 | 841.8326 | 0 | 0 | 0.41597 | 0 | 0 | 0 | 0 | 0 | 0 | 0 | 0 | 0 | 0 | 8 | 0 |  | 1260 |  | 0 | 6000 | 0 | 0 | 6000 |  |  | 89.9077 | 44.4252 | 0 | 0 | 0 |  | 12.6275 | 11.2385 | 0 | 11.2385 | 5.5532 | 0 | 0 | 0 | 12.6275 | 0 | 101.0199 | 0 | 0 |  | 12.6275 | 0 | 0 | 6.2395 | 0 | 0 | 0 |  | 0 | 0 | 0 | 0 | 0 | 0 | 0 |  | 0.89 | 0.912 | 0.89 | 0 |  | 0 | 0 | 0 | 0 | 0 | 0 | 0 | 0 | 11.2385 |  | 0 | 0 | 0 | 0 | 0 | 0 | 0 | 0 | 3373.5203 | 9373.5203 | 89.9077 |  | 0 | 0 | 0 | 0 | 0 | 0 | 0 | 0 | 0
2023_Business_Midstream | Business_Midstream_Midstream HVAC_Electric_HVAC_Commercial/Industrial_Package Terminal Air Conditioner (PTAC) / Package Terminal Heat Pump (PTHP)_Time of Sale_0_0 | Business_Midstream_Midstream HVAC_Electric_HVAC_Commercial/Industrial_Package Terminal Air Conditioner (PTAC) / Package Terminal Heat Pump (PTHP)_Time of Sale_0_0_2023 |  | 770 |  | Business | Midstream | Midstream HVAC | Electric | HVAC | Commercial/Industrial | Package Terminal Air Conditioner (PTAC) / Package Terminal Heat Pump (PTHP) | Time of Sale | 0 | 0 | 2023 | CI-HVC-PTAC-V10-200101 |  |  | 1.9333 | 1.8886 | 1.9333 | 19.7074 | 0.39416 |  | 8387.8146 | 8175.2946 | 8387.8146 | 32166.9925 | -20529.8637 |  | 17375.2946 | 17375.2946 | 17375.2946 | 33886.4725 | 13356.6088 |  | 8987.48 | 9200 | 8987.48 | 1719.48 | 33886.4725 |  | 3986.5775 | 7950.468 | 1419.5633 | 0 | 0 | 3329.4601 | 0 | 689.2257 | 0 | 0 | 24686.4725 | 0 | 0 | 1719.48 | 9200 | 7268 | 0 |  | 0 | 17.2323 | 17.2323 | 17.2323 | 17.2323 | 17.2323 | 17.2323 | 17.2323 | 17.2323 | 0 | 0 | 0 | 0 | 0 | 0 | 0 | 0 | 0 | 0 | 0 | 0 | 0 | 0 | 0 | 0 | 0 | 0 | 0 | 0 | 0 | 0 | 0 | 0 | 0 | 0 |  | 0 | 17.2323 | 17.2323 | 17.2323 | 17.2323 | 17.2323 | 17.2323 | 17.2323 | 17.2323 | 0 | 0 | 0 | 0 | 0 | 0 | 0 | 0 | 0 | 0 | 0 | 0 | 0 | 0 | 0 | 0 | 0 | 0 | 0 | 0 | 0 | 0 | 0 | 0 | 0 | 0 |  | 0 | 0 | 0 | 0 | 0 | 0 | 0 | 0 | 0 | 0 | 0 | 0 | 0 | 0 | 0 | 0 | 0 | 0 | 0 | 0 | 0 | 0 | 0 | 0 | 0 | 0 | 0 | 0 | 0 | 0 | 0 | 0 | 0 | 0 | 0 |  | 0 | 0 | 0 | 0 | 0 | 0 | 0 | 0 | 0 | 0 | 0 | 0 | 0 | 0 | 0 | 0 | 0 | 0 | 0 | 0 | 0 | 0 | 0 | 0 | 0 | 0 | 0 | 0 | 0 | 0 | 0 | 0 | 0 | 0 | 0 |  | 0 | 0 | 0 | 0 | 0 | 0 | 0 | 0 | 0 | 0 | 0 | 0 | 0 | 0 | 0 | 0 | 0 | 0 | 0 | 0 | 0 | 0 | 0 | 0 | 0 | 0 | 0 | 0 | 0 | 0 | 0 | 0 | 0 | 0 | 0 |  | 0 | 0 | 0 | 0 | 0 | 0 | 0 | 0 | 0 | 0 | 0 | 0 | 0 | 0 | 0 | 0 | 0 | 0 | 0 | 0 | 0 | 0 | 0 | 0 | 0 | 0 | 0 | 0 | 0 | 0 | 0 | 0 | 0 | 0 | 0 |  | 0 | 0 | 0 | 0 | 0 | 0 | 0 | 0 | 0 | 0 | 0 | 0 | 0 | 0 | 0 | 0 | 0 | 0 | 0 | 0 | 0 | 0 | 0 | 0 | 0 | 0 | 0 | 0 | 0 | 0 | 0 | 0 | 0 | 0 | 0 |  | 0 | 8.5148 | 8.5148 | 8.5148 | 8.5148 | 8.5148 | 8.5148 | 8.5148 | 8.5148 | 0 | 0 | 0 | 0 | 0 | 0 | 0 | 0 | 0 | 0 | 0 | 0 | 0 | 0 | 0 | 0 | 0 | 0 | 0 | 0 | 0 | 0 | 0 | 0 | 0 | 0 |  | 0 | 0 | 0 | 0 | 0 | 0 | 0 | 0 | 0 | 0 | 0 | 0 | 0 | 0 | 0 | 0 | 0 | 0 | 0 | 0 | 0 | 0 | 0 | 0 | 0 | 0 | 0 | 0 | 0 | 0 | 0 | 0 | 0 | 0 | 0 |  | 23 |  | 84 | 0 | 0 | 0 | 841.8326 | 0 | 0 | 0.41597 | 0 | 0 | 0 | 0 | 0 | 0 | 0 | 0 | 0 | 0 | 8 | 0 |  | 1932 |  | 0 | 9200 | 0 | 0 | 9200 |  |  | 137.8585 | 68.1187 | 0 | 0 | 0 |  | 19.3622 | 17.2323 | 0 | 17.2323 | 8.5148 | 0 | 0 | 0 | 19.3622 | 0 | 154.8972 | 0 | 0 |  | 19.3622 | 0 | 0 | 9.5672 | 0 | 0 | 0 |  | 0 | 0 | 0 | 0 | 0 | 0 | 0 |  | 0.89 | 0.912 | 0.89 | 0 |  | 0 | 0 | 0 | 0 | 0 | 0 | 0 | 0 | 0 |  | 0 | 0 | 0 | 0 | 0 | 0 | 0 | 0 | 0 | 9200 | 137.8585 |  | 0 | 0 | 0 | 0 | 0 | 0 | 0 | 0 | 0
2024_Business_Midstream | Business_Midstream_Midstream HVAC_Electric_HVAC_Commercial/Industrial_Package Terminal Air Conditioner (PTAC) / Package Terminal Heat Pump (PTHP)_Time of Sale_0_0 | Business_Midstream_Midstream HVAC_Electric_HVAC_Commercial/Industrial_Package Terminal Air Conditioner (PTAC) / Package Terminal Heat Pump (PTHP)_Time of Sale_0_0_2024 |  | 770 |  | Business | Midstream | Midstream HVAC | Electric | HVAC | Commercial/Industrial | Package Terminal Air Conditioner (PTAC) / Package Terminal Heat Pump (PTHP) | Time of Sale | 0 | 0 | 2024 | CI-HVC-PTAC-V10-200101 |  |  | 1.9749 | 1.9292 | 1.9749 | 20.3067 | 0.39016 |  | 8761.4748 | 8548.9548 | 8761.4748 | 33197.4231 | -21293.7028 |  | 17748.9548 | 17748.9548 | 17748.9548 | 34916.9031 | 13623.2003 |  | 8987.48 | 9200 | 8987.48 | 1719.48 | 34916.9031 |  | 4066.1477 | 8109.1555 | 1447.8971 | 0 | 0 | 3470.1868 | 0 | 655.5678 | 0 | 0 | 25716.9031 | 0 | 0 | 1719.48 | 9200 | 7268 | 0 |  | 0 | 0 | 17.2323 | 17.2323 | 17.2323 | 17.2323 | 17.2323 | 17.2323 | 17.2323 | 17.2323 | 0 | 0 | 0 | 0 | 0 | 0 | 0 | 0 | 0 | 0 | 0 | 0 | 0 | 0 | 0 | 0 | 0 | 0 | 0 | 0 | 0 | 0 | 0 | 0 | 0 |  | 0 | 0 | 17.2323 | 17.2323 | 17.2323 | 17.2323 | 17.2323 | 17.2323 | 17.2323 | 17.2323 | 0 | 0 | 0 | 0 | 0 | 0 | 0 | 0 | 0 | 0 | 0 | 0 | 0 | 0 | 0 | 0 | 0 | 0 | 0 | 0 | 0 | 0 | 0 | 0 | 0 |  | 0 | 0 | 0 | 0 | 0 | 0 | 0 | 0 | 0 | 0 | 0 | 0 | 0 | 0 | 0 | 0 | 0 | 0 | 0 | 0 | 0 | 0 | 0 | 0 | 0 | 0 | 0 | 0 | 0 | 0 | 0 | 0 | 0 | 0 | 0 |  | 0 | 0 | 0 | 0 | 0 | 0 | 0 | 0 | 0 | 0 | 0 | 0 | 0 | 0 | 0 | 0 | 0 | 0 | 0 | 0 | 0 | 0 | 0 | 0 | 0 | 0 | 0 | 0 | 0 | 0 | 0 | 0 | 0 | 0 | 0 |  | 0 | 0 | 0 | 0 | 0 | 0 | 0 | 0 | 0 | 0 | 0 | 0 | 0 | 0 | 0 | 0 | 0 | 0 | 0 | 0 | 0 | 0 | 0 | 0 | 0 | 0 | 0 | 0 | 0 | 0 | 0 | 0 | 0 | 0 | 0 |  | 0 | 0 | 0 | 0 | 0 | 0 | 0 | 0 | 0 | 0 | 0 | 0 | 0 | 0 | 0 | 0 | 0 | 0 | 0 | 0 | 0 | 0 | 0 | 0 | 0 | 0 | 0 | 0 | 0 | 0 | 0 | 0 | 0 | 0 | 0 |  | 0 | 0 | 0 | 0 | 0 | 0 | 0 | 0 | 0 | 0 | 0 | 0 | 0 | 0 | 0 | 0 | 0 | 0 | 0 | 0 | 0 | 0 | 0 | 0 | 0 | 0 | 0 | 0 | 0 | 0 | 0 | 0 | 0 | 0 | 0 |  | 0 | 0 | 8.5148 | 8.5148 | 8.5148 | 8.5148 | 8.5148 | 8.5148 | 8.5148 | 8.5148 | 0 | 0 | 0 | 0 | 0 | 0 | 0 | 0 | 0 | 0 | 0 | 0 | 0 | 0 | 0 | 0 | 0 | 0 | 0 | 0 | 0 | 0 | 0 | 0 | 0 |  | 0 | 0 | 0 | 0 | 0 | 0 | 0 | 0 | 0 | 0 | 0 | 0 | 0 | 0 | 0 | 0 | 0 | 0 | 0 | 0 | 0 | 0 | 0 | 0 | 0 | 0 | 0 | 0 | 0 | 0 | 0 | 0 | 0 | 0 | 0 |  | 23 |  | 84 | 0 | 0 | 0 | 841.8326 | 0 | 0 | 0.41597 | 0 | 0 | 0 | 0 | 0 | 0 | 0 | 0 | 0 | 0 | 8 | 0 |  | 1932 |  | 0 | 9200 | 0 | 0 | 9200 |  |  | 137.8585 | 68.1187 | 0 | 0 | 0 |  | 19.3622 | 17.2323 | 0 | 17.2323 | 8.5148 | 0 | 0 | 0 | 19.3622 | 0 | 154.8972 | 0 | 0 |  | 19.3622 | 0 | 0 | 9.5672 | 0 | 0 | 0 |  | 0 | 0 | 0 | 0 | 0 | 0 | 0 |  | 0.89 | 0.912 | 0.89 | 0 |  | 0 | 0 | 0 | 0 | 0 | 0 | 0 | 0 | 0 |  | 0 | 0 | 0 | 0 | 0 | 0 | 0 | 0 | 0 | 9200 | 120.6262 |  | 0 | 0 | 0 | 0 | 0 | 0 | 0 | 0 | 0
2025_Business_Midstream | Business_Midstream_Midstream HVAC_Electric_HVAC_Commercial/Industrial_Package Terminal Air Conditioner (PTAC) / Package Terminal Heat Pump (PTHP)_Time of Sale_0_0 | Business_Midstream_Midstream HVAC_Electric_HVAC_Commercial/Industrial_Package Terminal Air Conditioner (PTAC) / Package Terminal Heat Pump (PTHP)_Time of Sale_0_0_2025 |  | 770 |  | Business | Midstream | Midstream HVAC | Electric | HVAC | Commercial/Industrial | Package Terminal Air Conditioner (PTAC) / Package Terminal Heat Pump (PTHP) | Time of Sale | 0 | 0 | 2025 | CI-HVC-PTAC-V10-200101 |  |  | 2.0165 | 1.9699 | 2.0165 | 20.902 | 0.38648 |  | 9135.7608 | 8923.2408 | 9135.7608 | 34221.1298 | -22050.2992 |  | 18123.2408 | 18123.2408 | 18123.2408 | 35940.6098 | 13890.3106 |  | 8987.48 | 9200 | 8987.48 | 1719.48 | 35940.6098 |  | 4145.8727 | 8268.1518 | 1476.286 | 0 | 0 | 3610.9136 | 0 | 622.0166 | 0 | 0 | 26740.6098 | 0 | 0 | 1719.48 | 9200 | 7268 | 0 |  | 0 | 0 | 0 | 17.2323 | 17.2323 | 17.2323 | 17.2323 | 17.2323 | 17.2323 | 17.2323 | 17.2323 | 0 | 0 | 0 | 0 | 0 | 0 | 0 | 0 | 0 | 0 | 0 | 0 | 0 | 0 | 0 | 0 | 0 | 0 | 0 | 0 | 0 | 0 | 0 | 0 |  | 0 | 0 | 0 | 17.2323 | 17.2323 | 17.2323 | 17.2323 | 17.2323 | 17.2323 | 17.2323 | 17.2323 | 0 | 0 | 0 | 0 | 0 | 0 | 0 | 0 | 0 | 0 | 0 | 0 | 0 | 0 | 0 | 0 | 0 | 0 | 0 | 0 | 0 | 0 | 0 | 0 |  | 0 | 0 | 0 | 0 | 0 | 0 | 0 | 0 | 0 | 0 | 0 | 0 | 0 | 0 | 0 | 0 | 0 | 0 | 0 | 0 | 0 | 0 | 0 | 0 | 0 | 0 | 0 | 0 | 0 | 0 | 0 | 0 | 0 | 0 | 0 |  | 0 | 0 | 0 | 0 | 0 | 0 | 0 | 0 | 0 | 0 | 0 | 0 | 0 | 0 | 0 | 0 | 0 | 0 | 0 | 0 | 0 | 0 | 0 | 0 | 0 | 0 | 0 | 0 | 0 | 0 | 0 | 0 | 0 | 0 | 0 |  | 0 | 0 | 0 | 0 | 0 | 0 | 0 | 0 | 0 | 0 | 0 | 0 | 0 | 0 | 0 | 0 | 0 | 0 | 0 | 0 | 0 | 0 | 0 | 0 | 0 | 0 | 0 | 0 | 0 | 0 | 0 | 0 | 0 | 0 | 0 |  | 0 | 0 | 0 | 0 | 0 | 0 | 0 | 0 | 0 | 0 | 0 | 0 | 0 | 0 | 0 | 0 | 0 | 0 | 0 | 0 | 0 | 0 | 0 | 0 | 0 | 0 | 0 | 0 | 0 | 0 | 0 | 0 | 0 | 0 | 0 |  | 0 | 0 | 0 | 0 | 0 | 0 | 0 | 0 | 0 | 0 | 0 | 0 | 0 | 0 | 0 | 0 | 0 | 0 | 0 | 0 | 0 | 0 | 0 | 0 | 0 | 0 | 0 | 0 | 0 | 0 | 0 | 0 | 0 | 0 | 0 |  | 0 | 0 | 0 | 8.5148 | 8.5148 | 8.5148 | 8.5148 | 8.5148 | 8.5148 | 8.5148 | 8.5148 | 0 | 0 | 0 | 0 | 0 | 0 | 0 | 0 | 0 | 0 | 0 | 0 | 0 | 0 | 0 | 0 | 0 | 0 | 0 | 0 | 0 | 0 | 0 | 0 |  | 0 | 0 | 0 | 0 | 0 | 0 | 0 | 0 | 0 | 0 | 0 | 0 | 0 | 0 | 0 | 0 | 0 | 0 | 0 | 0 | 0 | 0 | 0 | 0 | 0 | 0 | 0 | 0 | 0 | 0 | 0 | 0 | 0 | 0 | 0 |  | 23 |  | 84 | 0 | 0 | 0 | 841.8326 | 0 | 0 | 0.41597 | 0 | 0 | 0 | 0 | 0 | 0 | 0 | 0 | 0 | 0 | 8 | 0 |  | 1932 |  | 0 | 9200 | 0 | 0 | 9200 |  |  | 137.8585 | 68.1187 | 0 | 0 | 0 |  | 19.3622 | 17.2323 | 0 | 17.2323 | 8.5148 | 0 | 0 | 0 | 19.3622 | 0 | 154.8972 | 0 | 0 |  | 19.3622 | 0 | 0 | 9.5672 | 0 | 0 | 0 |  | 0 | 0 | 0 | 0 | 0 | 0 | 0 |  | 0.89 | 0.912 | 0.89 | 0 |  | 0 | 0 | 0 | 0 | 0 | 0 | 0 | 0 | 0 |  | 0 | 0 | 0 | 0 | 0 | 0 | 0 | 0 | 0 | 9200 | 103.3939 |  | 0 | 0 | 0 | 0 | 0 | 0 | 0 | 0 | 0
2022_Business_Midstream | Business_Midstream_Midstream HVAC_Electric_HVAC_Commercial/Industrial_Single-Package and Split System Unitary Air Conditioner_>= 135,000 and < 240,000 Btu/h_0_12.1 EER / 13.2 IEER | Business_Midstream_Midstream HVAC_Electric_HVAC_Commercial/Industrial_Single-Package and Split System Unitary Air Conditioner_>= 135,000 and < 240,000 Btu/h_0_12.1 EER / 13.2 IEER_2022 |  | 771 |  | Business | Midstream | Midstream HVAC | Electric | HVAC | Commercial/Industrial | Single-Package and Split System Unitary Air Conditioner | >= 135,000 and < 240,000 Btu/h | 0 | 12.1 EER / 13.2 IEER | 2022 | CI-HVC-SPUA-V07-200101 |  |  | 4.6469 | 7.2375 | 4.6469 | 4.055 | 1.0108 |  | 68160.2471 | 74850.2471 | 68160.2471 | 57098.4714 | 820.6236 |  | 86850.2471 | 86850.2471 | 86850.2471 | 75788.4714 | 76609.095 |  | 18690 | 12000 | 18690 | 18690 | 75788.4714 |  | 9982.8318 | 56336.3136 | 10289.9497 | 0 | 0 | 8741.3841 | 0 | 1499.7679 | 0 | 0 | 63788.4714 | 0 | 0 | 18690 | 12000 | 0 | 0 |  | 23.8959 | 23.8959 | 23.8959 | 23.8959 | 23.8959 | 23.8959 | 23.8959 | 23.8959 | 23.8959 | 23.8959 | 23.8959 | 23.8959 | 23.8959 | 23.8959 | 23.8959 | 0 | 0 | 0 | 0 | 0 | 0 | 0 | 0 | 0 | 0 | 0 | 0 | 0 | 0 | 0 | 0 | 0 | 0 | 0 | 0 |  | 23.8959 | 23.8959 | 23.8959 | 23.8959 | 23.8959 | 23.8959 | 23.8959 | 23.8959 | 23.8959 | 23.8959 | 23.8959 | 23.8959 | 23.8959 | 23.8959 | 23.8959 | 0 | 0 | 0 | 0 | 0 | 0 | 0 | 0 | 0 | 0 | 0 | 0 | 0 | 0 | 0 | 0 | 0 | 0 | 0 | 0 |  | 0 | 0 | 0 | 0 | 0 | 0 | 0 | 0 | 0 | 0 | 0 | 0 | 0 | 0 | 0 | 0 | 0 | 0 | 0 | 0 | 0 | 0 | 0 | 0 | 0 | 0 | 0 | 0 | 0 | 0 | 0 | 0 | 0 | 0 | 0 |  | 0 | 0 | 0 | 0 | 0 | 0 | 0 | 0 | 0 | 0 | 0 | 0 | 0 | 0 | 0 | 0 | 0 | 0 | 0 | 0 | 0 | 0 | 0 | 0 | 0 | 0 | 0 | 0 | 0 | 0 | 0 | 0 | 0 | 0 | 0 |  | 0 | 0 | 0 | 0 | 0 | 0 | 0 | 0 | 0 | 0 | 0 | 0 | 0 | 0 | 0 | 0 | 0 | 0 | 0 | 0 | 0 | 0 | 0 | 0 | 0 | 0 | 0 | 0 | 0 | 0 | 0 | 0 | 0 | 0 | 0 |  | 0 | 0 | 0 | 0 | 0 | 0 | 0 | 0 | 0 | 0 | 0 | 0 | 0 | 0 | 0 | 0 | 0 | 0 | 0 | 0 | 0 | 0 | 0 | 0 | 0 | 0 | 0 | 0 | 0 | 0 | 0 | 0 | 0 | 0 | 0 |  | 0 | 0 | 0 | 0 | 0 | 0 | 0 | 0 | 0 | 0 | 0 | 0 | 0 | 0 | 0 | 0 | 0 | 0 | 0 | 0 | 0 | 0 | 0 | 0 | 0 | 0 | 0 | 0 | 0 | 0 | 0 | 0 | 0 | 0 | 0 |  | 34.1792 | 34.1792 | 34.1792 | 34.1792 | 34.1792 | 34.1792 | 34.1792 | 34.1792 | 34.1792 | 34.1792 | 34.1792 | 34.1792 | 34.1792 | 34.1792 | 34.1792 | 0 | 0 | 0 | 0 | 0 | 0 | 0 | 0 | 0 | 0 | 0 | 0 | 0 | 0 | 0 | 0 | 0 | 0 | 0 | 0 |  | 0 | 0 | 0 | 0 | 0 | 0 | 0 | 0 | 0 | 0 | 0 | 0 | 0 | 0 | 0 | 0 | 0 | 0 | 0 | 0 | 0 | 0 | 0 | 0 | 0 | 0 | 0 | 0 | 0 | 0 | 0 | 0 | 0 | 0 | 0 |  | 20 |  | 1050 | 0 | 0 | 0 | 1342.4691 | 0 | 0 | 1.9202 | 0 | 0 | 0 | 0 | 0 | 0 | 0 | 0 | 0 | 0 | 15 | 0 |  | 21000 |  | 0 | 12000 | 0 | 0 | 12000 |  |  | 358.4392 | 512.688 | 0 | 0 | 0 |  | 26.8494 | 23.8959 | 0 | 23.8959 | 34.1792 | 0 | 0 | 0 | 26.8494 | 0 | 402.7407 | 0 | 0 |  | 26.8494 | 0 | 0 | 38.4036 | 0 | 0 | 0 |  | 0 | 0 | 0 | 0 | 0 | 0 | 0 |  | 0.89 | 0.95 | 0.89 | 0 |  | 0 | 0 | 0 | 0 | 0 | 0 | 0 | 0 | 0 |  | 0 | 0 | 0 | 0 | 0 | 0 | 0 | 0 | 0 | 12000 | 215.0635 |  | 0 | 0 | 0 | 0 | 0 | 0 | 0 | 0 | 0
2023_Business_Midstream | Business_Midstream_Midstream HVAC_Electric_HVAC_Commercial/Industrial_Single-Package and Split System Unitary Air Conditioner_>= 135,000 and < 240,000 Btu/h_0_12.1 EER / 13.2 IEER | Business_Midstream_Midstream HVAC_Electric_HVAC_Commercial/Industrial_Single-Package and Split System Unitary Air Conditioner_>= 135,000 and < 240,000 Btu/h_0_12.1 EER / 13.2 IEER_2023 |  | 771 |  | Business | Midstream | Midstream HVAC | Electric | HVAC | Commercial/Industrial | Single-Package and Split System Unitary Air Conditioner | >= 135,000 and < 240,000 Btu/h | 0 | 12.1 EER / 13.2 IEER | 2023 | CI-HVC-SPUA-V07-200101 |  |  | 4.8082 | 7.4888 | 4.8082 | 4.1564 | 1.0216 |  | 106763.0987 | 116798.0987 | 106763.0987 | 88489.7967 | 2515.5221 |  | 134798.0987 | 134798.0987 | 134798.0987 | 116524.7967 | 119040.3188 |  | 28035 | 18000 | 28035 | 28035 | 116524.7967 |  | 15254.3244 | 88062.3768 | 15723.6177 | 0 | 0 | 13619.425 | 0 | 2138.3549 | 0 | 0 | 98524.7967 | 0 | 0 | 28035 | 18000 | 0 | 0 |  | 0 | 35.8439 | 35.8439 | 35.8439 | 35.8439 | 35.8439 | 35.8439 | 35.8439 | 35.8439 | 35.8439 | 35.8439 | 35.8439 | 35.8439 | 35.8439 | 35.8439 | 35.8439 | 0 | 0 | 0 | 0 | 0 | 0 | 0 | 0 | 0 | 0 | 0 | 0 | 0 | 0 | 0 | 0 | 0 | 0 | 0 |  | 0 | 35.8439 | 35.8439 | 35.8439 | 35.8439 | 35.8439 | 35.8439 | 35.8439 | 35.8439 | 35.8439 | 35.8439 | 35.8439 | 35.8439 | 35.8439 | 35.8439 | 35.8439 | 0 | 0 | 0 | 0 | 0 | 0 | 0 | 0 | 0 | 0 | 0 | 0 | 0 | 0 | 0 | 0 | 0 | 0 | 0 |  | 0 | 0 | 0 | 0 | 0 | 0 | 0 | 0 | 0 | 0 | 0 | 0 | 0 | 0 | 0 | 0 | 0 | 0 | 0 | 0 | 0 | 0 | 0 | 0 | 0 | 0 | 0 | 0 | 0 | 0 | 0 | 0 | 0 | 0 | 0 |  | 0 | 0 | 0 | 0 | 0 | 0 | 0 | 0 | 0 | 0 | 0 | 0 | 0 | 0 | 0 | 0 | 0 | 0 | 0 | 0 | 0 | 0 | 0 | 0 | 0 | 0 | 0 | 0 | 0 | 0 | 0 | 0 | 0 | 0 | 0 |  | 0 | 0 | 0 | 0 | 0 | 0 | 0 | 0 | 0 | 0 | 0 | 0 | 0 | 0 | 0 | 0 | 0 | 0 | 0 | 0 | 0 | 0 | 0 | 0 | 0 | 0 | 0 | 0 | 0 | 0 | 0 | 0 | 0 | 0 | 0 |  | 0 | 0 | 0 | 0 | 0 | 0 | 0 | 0 | 0 | 0 | 0 | 0 | 0 | 0 | 0 | 0 | 0 | 0 | 0 | 0 | 0 | 0 | 0 | 0 | 0 | 0 | 0 | 0 | 0 | 0 | 0 | 0 | 0 | 0 | 0 |  | 0 | 0 | 0 | 0 | 0 | 0 | 0 | 0 | 0 | 0 | 0 | 0 | 0 | 0 | 0 | 0 | 0 | 0 | 0 | 0 | 0 | 0 | 0 | 0 | 0 | 0 | 0 | 0 | 0 | 0 | 0 | 0 | 0 | 0 | 0 |  | 0 | 51.2688 | 51.2688 | 51.2688 | 51.2688 | 51.2688 | 51.2688 | 51.2688 | 51.2688 | 51.2688 | 51.2688 | 51.2688 | 51.2688 | 51.2688 | 51.2688 | 51.2688 | 0 | 0 | 0 | 0 | 0 | 0 | 0 | 0 | 0 | 0 | 0 | 0 | 0 | 0 | 0 | 0 | 0 | 0 | 0 |  | 0 | 0 | 0 | 0 | 0 | 0 | 0 | 0 | 0 | 0 | 0 | 0 | 0 | 0 | 0 | 0 | 0 | 0 | 0 | 0 | 0 | 0 | 0 | 0 | 0 | 0 | 0 | 0 | 0 | 0 | 0 | 0 | 0 | 0 | 0 |  | 30 |  | 1050 | 0 | 0 | 0 | 1342.4691 | 0 | 0 | 1.9202 | 0 | 0 | 0 | 0 | 0 | 0 | 0 | 0 | 0 | 0 | 15 | 0 |  | 31500 |  | 0 | 18000 | 0 | 0 | 18000 |  |  | 537.6589 | 769.0319 | 0 | 0 | 0 |  | 40.2741 | 35.8439 | 0 | 35.8439 | 51.2688 | 0 | 0 | 0 | 40.2741 | 0 | 604.1111 | 0 | 0 |  | 40.2741 | 0 | 0 | 57.6054 | 0 | 0 | 0 |  | 0 | 0 | 0 | 0 | 0 | 0 | 0 |  | 0.89 | 0.95 | 0.89 | 0 |  | 0 | 0 | 0 | 0 | 0 | 0 | 0 | 0 | 0 |  | 0 | 0 | 0 | 0 | 0 | 0 | 0 | 0 | 0 | 18000 | 286.7514 |  | 0 | 0 | 0 | 0 | 0 | 0 | 0 | 0 | 0
2024_Business_Midstream | Business_Midstream_Midstream HVAC_Electric_HVAC_Commercial/Industrial_Single-Package and Split System Unitary Air Conditioner_>= 135,000 and < 240,000 Btu/h_0_12.1 EER / 13.2 IEER | Business_Midstream_Midstream HVAC_Electric_HVAC_Commercial/Industrial_Single-Package and Split System Unitary Air Conditioner_>= 135,000 and < 240,000 Btu/h_0_12.1 EER / 13.2 IEER_2024 |  | 771 |  | Business | Midstream | Midstream HVAC | Electric | HVAC | Commercial/Industrial | Single-Package and Split System Unitary Air Conditioner | >= 135,000 and < 240,000 Btu/h | 0 | 12.1 EER / 13.2 IEER | 2024 | CI-HVC-SPUA-V07-200101 |  |  | 4.9041 | 7.6382 | 4.9041 | 4.2492 | 1.0185 |  | 109452.8039 | 119487.8039 | 109452.8039 | 91092.5804 | 2204.28 |  | 137487.8039 | 137487.8039 | 137487.8039 | 119127.5804 | 121331.8605 |  | 28035 | 18000 | 28035 | 28035 | 119127.5804 |  | 15547.9721 | 89757.589 | 16026.2994 | 0 | 0 | 14126.7738 | 0 | 2029.1697 | 0 | 0 | 101127.5804 | 0 | 0 | 28035 | 18000 | 0 | 0 |  | 0 | 0 | 35.8439 | 35.8439 | 35.8439 | 35.8439 | 35.8439 | 35.8439 | 35.8439 | 35.8439 | 35.8439 | 35.8439 | 35.8439 | 35.8439 | 35.8439 | 35.8439 | 35.8439 | 0 | 0 | 0 | 0 | 0 | 0 | 0 | 0 | 0 | 0 | 0 | 0 | 0 | 0 | 0 | 0 | 0 | 0 |  | 0 | 0 | 35.8439 | 35.8439 | 35.8439 | 35.8439 | 35.8439 | 35.8439 | 35.8439 | 35.8439 | 35.8439 | 35.8439 | 35.8439 | 35.8439 | 35.8439 | 35.8439 | 35.8439 | 0 | 0 | 0 | 0 | 0 | 0 | 0 | 0 | 0 | 0 | 0 | 0 | 0 | 0 | 0 | 0 | 0 | 0 |  | 0 | 0 | 0 | 0 | 0 | 0 | 0 | 0 | 0 | 0 | 0 | 0 | 0 | 0 | 0 | 0 | 0 | 0 | 0 | 0 | 0 | 0 | 0 | 0 | 0 | 0 | 0 | 0 | 0 | 0 | 0 | 0 | 0 | 0 | 0 |  | 0 | 0 | 0 | 0 | 0 | 0 | 0 | 0 | 0 | 0 | 0 | 0 | 0 | 0 | 0 | 0 | 0 | 0 | 0 | 0 | 0 | 0 | 0 | 0 | 0 | 0 | 0 | 0 | 0 | 0 | 0 | 0 | 0 | 0 | 0 |  | 0 | 0 | 0 | 0 | 0 | 0 | 0 | 0 | 0 | 0 | 0 | 0 | 0 | 0 | 0 | 0 | 0 | 0 | 0 | 0 | 0 | 0 | 0 | 0 | 0 | 0 | 0 | 0 | 0 | 0 | 0 | 0 | 0 | 0 | 0 |  | 0 | 0 | 0 | 0 | 0 | 0 | 0 | 0 | 0 | 0 | 0 | 0 | 0 | 0 | 0 | 0 | 0 | 0 | 0 | 0 | 0 | 0 | 0 | 0 | 0 | 0 | 0 | 0 | 0 | 0 | 0 | 0 | 0 | 0 | 0 |  | 0 | 0 | 0 | 0 | 0 | 0 | 0 | 0 | 0 | 0 | 0 | 0 | 0 | 0 | 0 | 0 | 0 | 0 | 0 | 0 | 0 | 0 | 0 | 0 | 0 | 0 | 0 | 0 | 0 | 0 | 0 | 0 | 0 | 0 | 0 |  | 0 | 0 | 51.2688 | 51.2688 | 51.2688 | 51.2688 | 51.2688 | 51.2688 | 51.2688 | 51.2688 | 51.2688 | 51.2688 | 51.2688 | 51.2688 | 51.2688 | 51.2688 | 51.2688 | 0 | 0 | 0 | 0 | 0 | 0 | 0 | 0 | 0 | 0 | 0 | 0 | 0 | 0 | 0 | 0 | 0 | 0 |  | 0 | 0 | 0 | 0 | 0 | 0 | 0 | 0 | 0 | 0 | 0 | 0 | 0 | 0 | 0 | 0 | 0 | 0 | 0 | 0 | 0 | 0 | 0 | 0 | 0 | 0 | 0 | 0 | 0 | 0 | 0 | 0 | 0 | 0 | 0 |  | 30 |  | 1050 | 0 | 0 | 0 | 1342.4691 | 0 | 0 | 1.9202 | 0 | 0 | 0 | 0 | 0 | 0 | 0 | 0 | 0 | 0 | 15 | 0 |  | 31500 |  | 0 | 18000 | 0 | 0 | 18000 |  |  | 537.6589 | 769.0319 | 0 | 0 | 0 |  | 40.2741 | 35.8439 | 0 | 35.8439 | 51.2688 | 0 | 0 | 0 | 40.2741 | 0 | 604.1111 | 0 | 0 |  | 40.2741 | 0 | 0 | 57.6054 | 0 | 0 | 0 |  | 0 | 0 | 0 | 0 | 0 | 0 | 0 |  | 0.89 | 0.95 | 0.89 | 0 |  | 0 | 0 | 0 | 0 | 0 | 0 | 0 | 0 | 0 |  | 0 | 0 | 0 | 0 | 0 | 0 | 0 | 0 | 0 | 18000 | 250.9075 |  | 0 | 0 | 0 | 0 | 0 | 0 | 0 | 0 | 0
2025_Business_Midstream | Business_Midstream_Midstream HVAC_Electric_HVAC_Commercial/Industrial_Single-Package and Split System Unitary Air Conditioner_>= 135,000 and < 240,000 Btu/h_0_12.1 EER / 13.2 IEER | Business_Midstream_Midstream HVAC_Electric_HVAC_Commercial/Industrial_Single-Package and Split System Unitary Air Conditioner_>= 135,000 and < 240,000 Btu/h_0_12.1 EER / 13.2 IEER_2025 |  | 771 |  | Business | Midstream | Midstream HVAC | Electric | HVAC | Commercial/Industrial | Single-Package and Split System Unitary Air Conditioner | >= 135,000 and < 240,000 Btu/h | 0 | 12.1 EER / 13.2 IEER | 2025 | CI-HVC-SPUA-V07-200101 |  |  | 5.0008 | 7.7887 | 5.0008 | 4.3335 | 1.0177 |  | 112162.4276 | 122197.4276 | 112162.4276 | 93454.357 | 2150.7105 |  | 140197.4276 | 140197.4276 | 140197.4276 | 121489.357 | 123640.0675 |  | 28035 | 18000 | 28035 | 28035 | 121489.357 |  | 15843.7554 | 91465.1298 | 16331.1823 | 0 | 0 | 14634.1226 | 0 | 1923.2376 | 0 | 0 | 103489.357 | 0 | 0 | 28035 | 18000 | 0 | 0 |  | 0 | 0 | 0 | 35.8439 | 35.8439 | 35.8439 | 35.8439 | 35.8439 | 35.8439 | 35.8439 | 35.8439 | 35.8439 | 35.8439 | 35.8439 | 35.8439 | 35.8439 | 35.8439 | 35.8439 | 0 | 0 | 0 | 0 | 0 | 0 | 0 | 0 | 0 | 0 | 0 | 0 | 0 | 0 | 0 | 0 | 0 |  | 0 | 0 | 0 | 35.8439 | 35.8439 | 35.8439 | 35.8439 | 35.8439 | 35.8439 | 35.8439 | 35.8439 | 35.8439 | 35.8439 | 35.8439 | 35.8439 | 35.8439 | 35.8439 | 35.8439 | 0 | 0 | 0 | 0 | 0 | 0 | 0 | 0 | 0 | 0 | 0 | 0 | 0 | 0 | 0 | 0 | 0 |  | 0 | 0 | 0 | 0 | 0 | 0 | 0 | 0 | 0 | 0 | 0 | 0 | 0 | 0 | 0 | 0 | 0 | 0 | 0 | 0 | 0 | 0 | 0 | 0 | 0 | 0 | 0 | 0 | 0 | 0 | 0 | 0 | 0 | 0 | 0 |  | 0 | 0 | 0 | 0 | 0 | 0 | 0 | 0 | 0 | 0 | 0 | 0 | 0 | 0 | 0 | 0 | 0 | 0 | 0 | 0 | 0 | 0 | 0 | 0 | 0 | 0 | 0 | 0 | 0 | 0 | 0 | 0 | 0 | 0 | 0 |  | 0 | 0 | 0 | 0 | 0 | 0 | 0 | 0 | 0 | 0 | 0 | 0 | 0 | 0 | 0 | 0 | 0 | 0 | 0 | 0 | 0 | 0 | 0 | 0 | 0 | 0 | 0 | 0 | 0 | 0 | 0 | 0 | 0 | 0 | 0 |  | 0 | 0 | 0 | 0 | 0 | 0 | 0 | 0 | 0 | 0 | 0 | 0 | 0 | 0 | 0 | 0 | 0 | 0 | 0 | 0 | 0 | 0 | 0 | 0 | 0 | 0 | 0 | 0 | 0 | 0 | 0 | 0 | 0 | 0 | 0 |  | 0 | 0 | 0 | 0 | 0 | 0 | 0 | 0 | 0 | 0 | 0 | 0 | 0 | 0 | 0 | 0 | 0 | 0 | 0 | 0 | 0 | 0 | 0 | 0 | 0 | 0 | 0 | 0 | 0 | 0 | 0 | 0 | 0 | 0 | 0 |  | 0 | 0 | 0 | 51.2688 | 51.2688 | 51.2688 | 51.2688 | 51.2688 | 51.2688 | 51.2688 | 51.2688 | 51.2688 | 51.2688 | 51.2688 | 51.2688 | 51.2688 | 51.2688 | 51.2688 | 0 | 0 | 0 | 0 | 0 | 0 | 0 | 0 | 0 | 0 | 0 | 0 | 0 | 0 | 0 | 0 | 0 |  | 0 | 0 | 0 | 0 | 0 | 0 | 0 | 0 | 0 | 0 | 0 | 0 | 0 | 0 | 0 | 0 | 0 | 0 | 0 | 0 | 0 | 0 | 0 | 0 | 0 | 0 | 0 | 0 | 0 | 0 | 0 | 0 | 0 | 0 | 0 |  | 30 |  | 1050 | 0 | 0 | 0 | 1342.4691 | 0 | 0 | 1.9202 | 0 | 0 | 0 | 0 | 0 | 0 | 0 | 0 | 0 | 0 | 15 | 0 |  | 31500 |  | 0 | 18000 | 0 | 0 | 18000 |  |  | 537.6589 | 769.0319 | 0 | 0 | 0 |  | 40.2741 | 35.8439 | 0 | 35.8439 | 51.2688 | 0 | 0 | 0 | 40.2741 | 0 | 604.1111 | 0 | 0 |  | 40.2741 | 0 | 0 | 57.6054 | 0 | 0 | 0 |  | 0 | 0 | 0 | 0 | 0 | 0 | 0 |  | 0.89 | 0.95 | 0.89 | 0 |  | 0 | 0 | 0 | 0 | 0 | 0 | 0 | 0 | 0 |  | 0 | 0 | 0 | 0 | 0 | 0 | 0 | 0 | 0 | 18000 | 215.0635 |  | 0 | 0 | 0 | 0 | 0 | 0 | 0 | 0 | 0
2022_Business_Midstream | Business_Midstream_Midstream HVAC_Electric_HVAC_Commercial/Industrial_Single-Package and Split System Unitary Air Conditioner_>= 24,000 and < 65,000 Btu/h_0_16.5 SEER | Business_Midstream_Midstream HVAC_Electric_HVAC_Commercial/Industrial_Single-Package and Split System Unitary Air Conditioner_>= 24,000 and < 65,000 Btu/h_0_16.5 SEER_2022 |  | 772 |  | Business | Midstream | Midstream HVAC | Electric | HVAC | Commercial/Industrial | Single-Package and Split System Unitary Air Conditioner | >= 24,000 and < 65,000 Btu/h | 0 | 16.5 SEER | 2022 | CI-HVC-SPUA-V07-200101 |  |  | n/a | n/a | n/a | n/a | n/a |  | 0 | 0 | 0 | 0 | 0 |  | 0 | 0 | 0 | 0 | 0 |  | 0 | 0 | 0 | 0 | 0 |  | 0 | 0 | 0 | 0 | 0 | 0 | 0 | 0 | 0 | 0 | 0 | 0 | 0 | 0 | 0 | 0 | 0 |  | 0 | 0 | 0 | 0 | 0 | 0 | 0 | 0 | 0 | 0 | 0 | 0 | 0 | 0 | 0 | 0 | 0 | 0 | 0 | 0 | 0 | 0 | 0 | 0 | 0 | 0 | 0 | 0 | 0 | 0 | 0 | 0 | 0 | 0 | 0 |  | 0 | 0 | 0 | 0 | 0 | 0 | 0 | 0 | 0 | 0 | 0 | 0 | 0 | 0 | 0 | 0 | 0 | 0 | 0 | 0 | 0 | 0 | 0 | 0 | 0 | 0 | 0 | 0 | 0 | 0 | 0 | 0 | 0 | 0 | 0 |  | 0 | 0 | 0 | 0 | 0 | 0 | 0 | 0 | 0 | 0 | 0 | 0 | 0 | 0 | 0 | 0 | 0 | 0 | 0 | 0 | 0 | 0 | 0 | 0 | 0 | 0 | 0 | 0 | 0 | 0 | 0 | 0 | 0 | 0 | 0 |  | 0 | 0 | 0 | 0 | 0 | 0 | 0 | 0 | 0 | 0 | 0 | 0 | 0 | 0 | 0 | 0 | 0 | 0 | 0 | 0 | 0 | 0 | 0 | 0 | 0 | 0 | 0 | 0 | 0 | 0 | 0 | 0 | 0 | 0 | 0 |  | 0 | 0 | 0 | 0 | 0 | 0 | 0 | 0 | 0 | 0 | 0 | 0 | 0 | 0 | 0 | 0 | 0 | 0 | 0 | 0 | 0 | 0 | 0 | 0 | 0 | 0 | 0 | 0 | 0 | 0 | 0 | 0 | 0 | 0 | 0 |  | 0 | 0 | 0 | 0 | 0 | 0 | 0 | 0 | 0 | 0 | 0 | 0 | 0 | 0 | 0 | 0 | 0 | 0 | 0 | 0 | 0 | 0 | 0 | 0 | 0 | 0 | 0 | 0 | 0 | 0 | 0 | 0 | 0 | 0 | 0 |  | 0 | 0 | 0 | 0 | 0 | 0 | 0 | 0 | 0 | 0 | 0 | 0 | 0 | 0 | 0 | 0 | 0 | 0 | 0 | 0 | 0 | 0 | 0 | 0 | 0 | 0 | 0 | 0 | 0 | 0 | 0 | 0 | 0 | 0 | 0 |  | 0 | 0 | 0 | 0 | 0 | 0 | 0 | 0 | 0 | 0 | 0 | 0 | 0 | 0 | 0 | 0 | 0 | 0 | 0 | 0 | 0 | 0 | 0 | 0 | 0 | 0 | 0 | 0 | 0 | 0 | 0 | 0 | 0 | 0 | 0 |  | 0 | 0 | 0 | 0 | 0 | 0 | 0 | 0 | 0 | 0 | 0 | 0 | 0 | 0 | 0 | 0 | 0 | 0 | 0 | 0 | 0 | 0 | 0 | 0 | 0 | 0 | 0 | 0 | 0 | 0 | 0 | 0 | 0 | 0 | 0 |  | 0 |  | 236.25 | 0 | 0 | 0 | 619.2341 | 0 | 0 | 0.35276 | 0 | 0 | 0 | 0 | 0 | 0 | 0 | 0 | 0 | 0 | 15 | 0 |  | 0 |  | 0 | 0 | 0 | 0 | 0 |  |  | 0 | 0 | 0 | 0 | 0 |  | 0 | 0 | 0 | 0 | 0 | 0 | 0 | 0 | 0 | 0 | 0 | 0 | 0 |  | 0 | 0 | 0 | 0 | 0 | 0 | 0 |  | 0 | 0 | 0 | 0 | 0 | 0 | 0 |  | 0.89 | 0.95 | 0.89 | 0 |  | 0 | 0 | 0 | 0 | 0 | 0 | 0 | 0 | 0 |  | 0 | 0 | 0 | 0 | 0 | 0 | 0 | 0 | 0 | 0 | 0 |  | 0 | 0 | 0 | 0 | 0 | 0 | 0 | 0 | 0
2023_Business_Midstream | Business_Midstream_Midstream HVAC_Electric_HVAC_Commercial/Industrial_Single-Package and Split System Unitary Air Conditioner_>= 24,000 and < 65,000 Btu/h_0_16.5 SEER | Business_Midstream_Midstream HVAC_Electric_HVAC_Commercial/Industrial_Single-Package and Split System Unitary Air Conditioner_>= 24,000 and < 65,000 Btu/h_0_16.5 SEER_2023 |  | 772 |  | Business | Midstream | Midstream HVAC | Electric | HVAC | Commercial/Industrial | Single-Package and Split System Unitary Air Conditioner | >= 24,000 and < 65,000 Btu/h | 0 | 16.5 SEER | 2023 | CI-HVC-SPUA-V07-200101 |  |  | n/a | n/a | n/a | n/a | n/a |  | 0 | 0 | 0 | 0 | 0 |  | 0 | 0 | 0 | 0 | 0 |  | 0 | 0 | 0 | 0 | 0 |  | 0 | 0 | 0 | 0 | 0 | 0 | 0 | 0 | 0 | 0 | 0 | 0 | 0 | 0 | 0 | 0 | 0 |  | 0 | 0 | 0 | 0 | 0 | 0 | 0 | 0 | 0 | 0 | 0 | 0 | 0 | 0 | 0 | 0 | 0 | 0 | 0 | 0 | 0 | 0 | 0 | 0 | 0 | 0 | 0 | 0 | 0 | 0 | 0 | 0 | 0 | 0 | 0 |  | 0 | 0 | 0 | 0 | 0 | 0 | 0 | 0 | 0 | 0 | 0 | 0 | 0 | 0 | 0 | 0 | 0 | 0 | 0 | 0 | 0 | 0 | 0 | 0 | 0 | 0 | 0 | 0 | 0 | 0 | 0 | 0 | 0 | 0 | 0 |  | 0 | 0 | 0 | 0 | 0 | 0 | 0 | 0 | 0 | 0 | 0 | 0 | 0 | 0 | 0 | 0 | 0 | 0 | 0 | 0 | 0 | 0 | 0 | 0 | 0 | 0 | 0 | 0 | 0 | 0 | 0 | 0 | 0 | 0 | 0 |  | 0 | 0 | 0 | 0 | 0 | 0 | 0 | 0 | 0 | 0 | 0 | 0 | 0 | 0 | 0 | 0 | 0 | 0 | 0 | 0 | 0 | 0 | 0 | 0 | 0 | 0 | 0 | 0 | 0 | 0 | 0 | 0 | 0 | 0 | 0 |  | 0 | 0 | 0 | 0 | 0 | 0 | 0 | 0 | 0 | 0 | 0 | 0 | 0 | 0 | 0 | 0 | 0 | 0 | 0 | 0 | 0 | 0 | 0 | 0 | 0 | 0 | 0 | 0 | 0 | 0 | 0 | 0 | 0 | 0 | 0 |  | 0 | 0 | 0 | 0 | 0 | 0 | 0 | 0 | 0 | 0 | 0 | 0 | 0 | 0 | 0 | 0 | 0 | 0 | 0 | 0 | 0 | 0 | 0 | 0 | 0 | 0 | 0 | 0 | 0 | 0 | 0 | 0 | 0 | 0 | 0 |  | 0 | 0 | 0 | 0 | 0 | 0 | 0 | 0 | 0 | 0 | 0 | 0 | 0 | 0 | 0 | 0 | 0 | 0 | 0 | 0 | 0 | 0 | 0 | 0 | 0 | 0 | 0 | 0 | 0 | 0 | 0 | 0 | 0 | 0 | 0 |  | 0 | 0 | 0 | 0 | 0 | 0 | 0 | 0 | 0 | 0 | 0 | 0 | 0 | 0 | 0 | 0 | 0 | 0 | 0 | 0 | 0 | 0 | 0 | 0 | 0 | 0 | 0 | 0 | 0 | 0 | 0 | 0 | 0 | 0 | 0 |  | 0 | 0 | 0 | 0 | 0 | 0 | 0 | 0 | 0 | 0 | 0 | 0 | 0 | 0 | 0 | 0 | 0 | 0 | 0 | 0 | 0 | 0 | 0 | 0 | 0 | 0 | 0 | 0 | 0 | 0 | 0 | 0 | 0 | 0 | 0 |  | 0 |  | 236.25 | 0 | 0 | 0 | 619.2341 | 0 | 0 | 0.35276 | 0 | 0 | 0 | 0 | 0 | 0 | 0 | 0 | 0 | 0 | 15 | 0 |  | 0 |  | 0 | 0 | 0 | 0 | 0 |  |  | 0 | 0 | 0 | 0 | 0 |  | 0 | 0 | 0 | 0 | 0 | 0 | 0 | 0 | 0 | 0 | 0 | 0 | 0 |  | 0 | 0 | 0 | 0 | 0 | 0 | 0 |  | 0 | 0 | 0 | 0 | 0 | 0 | 0 |  | 0.89 | 0.95 | 0.89 | 0 |  | 0 | 0 | 0 | 0 | 0 | 0 | 0 | 0 | 0 |  | 0 | 0 | 0 | 0 | 0 | 0 | 0 | 0 | 0 | 0 | 0 |  | 0 | 0 | 0 | 0 | 0 | 0 | 0 | 0 | 0
2024_Business_Midstream | Business_Midstream_Midstream HVAC_Electric_HVAC_Commercial/Industrial_Single-Package and Split System Unitary Air Conditioner_>= 24,000 and < 65,000 Btu/h_0_16.5 SEER | Business_Midstream_Midstream HVAC_Electric_HVAC_Commercial/Industrial_Single-Package and Split System Unitary Air Conditioner_>= 24,000 and < 65,000 Btu/h_0_16.5 SEER_2024 |  | 772 |  | Business | Midstream | Midstream HVAC | Electric | HVAC | Commercial/Industrial | Single-Package and Split System Unitary Air Conditioner | >= 24,000 and < 65,000 Btu/h | 0 | 16.5 SEER | 2024 | CI-HVC-SPUA-V07-200101 |  |  | n/a | n/a | n/a | n/a | n/a |  | 0 | 0 | 0 | 0 | 0 |  | 0 | 0 | 0 | 0 | 0 |  | 0 | 0 | 0 | 0 | 0 |  | 0 | 0 | 0 | 0 | 0 | 0 | 0 | 0 | 0 | 0 | 0 | 0 | 0 | 0 | 0 | 0 | 0 |  | 0 | 0 | 0 | 0 | 0 | 0 | 0 | 0 | 0 | 0 | 0 | 0 | 0 | 0 | 0 | 0 | 0 | 0 | 0 | 0 | 0 | 0 | 0 | 0 | 0 | 0 | 0 | 0 | 0 | 0 | 0 | 0 | 0 | 0 | 0 |  | 0 | 0 | 0 | 0 | 0 | 0 | 0 | 0 | 0 | 0 | 0 | 0 | 0 | 0 | 0 | 0 | 0 | 0 | 0 | 0 | 0 | 0 | 0 | 0 | 0 | 0 | 0 | 0 | 0 | 0 | 0 | 0 | 0 | 0 | 0 |  | 0 | 0 | 0 | 0 | 0 | 0 | 0 | 0 | 0 | 0 | 0 | 0 | 0 | 0 | 0 | 0 | 0 | 0 | 0 | 0 | 0 | 0 | 0 | 0 | 0 | 0 | 0 | 0 | 0 | 0 | 0 | 0 | 0 | 0 | 0 |  | 0 | 0 | 0 | 0 | 0 | 0 | 0 | 0 | 0 | 0 | 0 | 0 | 0 | 0 | 0 | 0 | 0 | 0 | 0 | 0 | 0 | 0 | 0 | 0 | 0 | 0 | 0 | 0 | 0 | 0 | 0 | 0 | 0 | 0 | 0 |  | 0 | 0 | 0 | 0 | 0 | 0 | 0 | 0 | 0 | 0 | 0 | 0 | 0 | 0 | 0 | 0 | 0 | 0 | 0 | 0 | 0 | 0 | 0 | 0 | 0 | 0 | 0 | 0 | 0 | 0 | 0 | 0 | 0 | 0 | 0 |  | 0 | 0 | 0 | 0 | 0 | 0 | 0 | 0 | 0 | 0 | 0 | 0 | 0 | 0 | 0 | 0 | 0 | 0 | 0 | 0 | 0 | 0 | 0 | 0 | 0 | 0 | 0 | 0 | 0 | 0 | 0 | 0 | 0 | 0 | 0 |  | 0 | 0 | 0 | 0 | 0 | 0 | 0 | 0 | 0 | 0 | 0 | 0 | 0 | 0 | 0 | 0 | 0 | 0 | 0 | 0 | 0 | 0 | 0 | 0 | 0 | 0 | 0 | 0 | 0 | 0 | 0 | 0 | 0 | 0 | 0 |  | 0 | 0 | 0 | 0 | 0 | 0 | 0 | 0 | 0 | 0 | 0 | 0 | 0 | 0 | 0 | 0 | 0 | 0 | 0 | 0 | 0 | 0 | 0 | 0 | 0 | 0 | 0 | 0 | 0 | 0 | 0 | 0 | 0 | 0 | 0 |  | 0 | 0 | 0 | 0 | 0 | 0 | 0 | 0 | 0 | 0 | 0 | 0 | 0 | 0 | 0 | 0 | 0 | 0 | 0 | 0 | 0 | 0 | 0 | 0 | 0 | 0 | 0 | 0 | 0 | 0 | 0 | 0 | 0 | 0 | 0 |  | 0 |  | 236.25 | 0 | 0 | 0 | 619.2341 | 0 | 0 | 0.35276 | 0 | 0 | 0 | 0 | 0 | 0 | 0 | 0 | 0 | 0 | 15 | 0 |  | 0 |  | 0 | 0 | 0 | 0 | 0 |  |  | 0 | 0 | 0 | 0 | 0 |  | 0 | 0 | 0 | 0 | 0 | 0 | 0 | 0 | 0 | 0 | 0 | 0 | 0 |  | 0 | 0 | 0 | 0 | 0 | 0 | 0 |  | 0 | 0 | 0 | 0 | 0 | 0 | 0 |  | 0.89 | 0.95 | 0.89 | 0 |  | 0 | 0 | 0 | 0 | 0 | 0 | 0 | 0 | 0 |  | 0 | 0 | 0 | 0 | 0 | 0 | 0 | 0 | 0 | 0 | 0 |  | 0 | 0 | 0 | 0 | 0 | 0 | 0 | 0 | 0
2025_Business_Midstream | Business_Midstream_Midstream HVAC_Electric_HVAC_Commercial/Industrial_Single-Package and Split System Unitary Air Conditioner_>= 24,000 and < 65,000 Btu/h_0_16.5 SEER | Business_Midstream_Midstream HVAC_Electric_HVAC_Commercial/Industrial_Single-Package and Split System Unitary Air Conditioner_>= 24,000 and < 65,000 Btu/h_0_16.5 SEER_2025 |  | 772 |  | Business | Midstream | Midstream HVAC | Electric | HVAC | Commercial/Industrial | Single-Package and Split System Unitary Air Conditioner | >= 24,000 and < 65,000 Btu/h | 0 | 16.5 SEER | 2025 | CI-HVC-SPUA-V07-200101 |  |  | n/a | n/a | n/a | n/a | n/a |  | 0 | 0 | 0 | 0 | 0 |  | 0 | 0 | 0 | 0 | 0 |  | 0 | 0 | 0 | 0 | 0 |  | 0 | 0 | 0 | 0 | 0 | 0 | 0 | 0 | 0 | 0 | 0 | 0 | 0 | 0 | 0 | 0 | 0 |  | 0 | 0 | 0 | 0 | 0 | 0 | 0 | 0 | 0 | 0 | 0 | 0 | 0 | 0 | 0 | 0 | 0 | 0 | 0 | 0 | 0 | 0 | 0 | 0 | 0 | 0 | 0 | 0 | 0 | 0 | 0 | 0 | 0 | 0 | 0 |  | 0 | 0 | 0 | 0 | 0 | 0 | 0 | 0 | 0 | 0 | 0 | 0 | 0 | 0 | 0 | 0 | 0 | 0 | 0 | 0 | 0 | 0 | 0 | 0 | 0 | 0 | 0 | 0 | 0 | 0 | 0 | 0 | 0 | 0 | 0 |  | 0 | 0 | 0 | 0 | 0 | 0 | 0 | 0 | 0 | 0 | 0 | 0 | 0 | 0 | 0 | 0 | 0 | 0 | 0 | 0 | 0 | 0 | 0 | 0 | 0 | 0 | 0 | 0 | 0 | 0 | 0 | 0 | 0 | 0 | 0 |  | 0 | 0 | 0 | 0 | 0 | 0 | 0 | 0 | 0 | 0 | 0 | 0 | 0 | 0 | 0 | 0 | 0 | 0 | 0 | 0 | 0 | 0 | 0 | 0 | 0 | 0 | 0 | 0 | 0 | 0 | 0 | 0 | 0 | 0 | 0 |  | 0 | 0 | 0 | 0 | 0 | 0 | 0 | 0 | 0 | 0 | 0 | 0 | 0 | 0 | 0 | 0 | 0 | 0 | 0 | 0 | 0 | 0 | 0 | 0 | 0 | 0 | 0 | 0 | 0 | 0 | 0 | 0 | 0 | 0 | 0 |  | 0 | 0 | 0 | 0 | 0 | 0 | 0 | 0 | 0 | 0 | 0 | 0 | 0 | 0 | 0 | 0 | 0 | 0 | 0 | 0 | 0 | 0 | 0 | 0 | 0 | 0 | 0 | 0 | 0 | 0 | 0 | 0 | 0 | 0 | 0 |  | 0 | 0 | 0 | 0 | 0 | 0 | 0 | 0 | 0 | 0 | 0 | 0 | 0 | 0 | 0 | 0 | 0 | 0 | 0 | 0 | 0 | 0 | 0 | 0 | 0 | 0 | 0 | 0 | 0 | 0 | 0 | 0 | 0 | 0 | 0 |  | 0 | 0 | 0 | 0 | 0 | 0 | 0 | 0 | 0 | 0 | 0 | 0 | 0 | 0 | 0 | 0 | 0 | 0 | 0 | 0 | 0 | 0 | 0 | 0 | 0 | 0 | 0 | 0 | 0 | 0 | 0 | 0 | 0 | 0 | 0 |  | 0 | 0 | 0 | 0 | 0 | 0 | 0 | 0 | 0 | 0 | 0 | 0 | 0 | 0 | 0 | 0 | 0 | 0 | 0 | 0 | 0 | 0 | 0 | 0 | 0 | 0 | 0 | 0 | 0 | 0 | 0 | 0 | 0 | 0 | 0 |  | 0 |  | 236.25 | 0 | 0 | 0 | 619.2341 | 0 | 0 | 0.35276 | 0 | 0 | 0 | 0 | 0 | 0 | 0 | 0 | 0 | 0 | 15 | 0 |  | 0 |  | 0 | 0 | 0 | 0 | 0 |  |  | 0 | 0 | 0 | 0 | 0 |  | 0 | 0 | 0 | 0 | 0 | 0 | 0 | 0 | 0 | 0 | 0 | 0 | 0 |  | 0 | 0 | 0 | 0 | 0 | 0 | 0 |  | 0 | 0 | 0 | 0 | 0 | 0 | 0 |  | 0.89 | 0.95 | 0.89 | 0 |  | 0 | 0 | 0 | 0 | 0 | 0 | 0 | 0 | 0 |  | 0 | 0 | 0 | 0 | 0 | 0 | 0 | 0 | 0 | 0 | 0 |  | 0 | 0 | 0 | 0 | 0 | 0 | 0 | 0 | 0
2022_Business_Midstream | Business_Midstream_Midstream HVAC_Electric_HVAC_Commercial/Industrial_Single-Package and Split System Unitary Air Conditioner_>= 240,000 and < 760,000 Btu/h_0_10.8 EER / 12.3 IEER | Business_Midstream_Midstream HVAC_Electric_HVAC_Commercial/Industrial_Single-Package and Split System Unitary Air Conditioner_>= 240,000 and < 760,000 Btu/h_0_10.8 EER / 12.3 IEER_2022 |  | 773 |  | Business | Midstream | Midstream HVAC | Electric | HVAC | Commercial/Industrial | Single-Package and Split System Unitary Air Conditioner | >= 240,000 and < 760,000 Btu/h | 0 | 10.8 EER / 12.3 IEER | 2022 | CI-HVC-SPUA-V07-200101 |  |  | 8.3686 | 7.5589 | 8.3686 | 12.8108 | 0.60915 |  | 179702.609 | 177090.109 | 179702.609 | 249651.7728 | -105839.199 |  | 204090.109 | 204090.109 | 204090.109 | 270789.2728 | 164950.0738 |  | 24387.5 | 27000 | 24387.5 | 21137.5 | 270789.2728 |  | 38152.7765 | 107214.3619 | 19582.9354 | 0 | 0 | 33408.1634 | 0 | 5731.8718 | 0 | 0 | 243789.2728 | 0 | 0 | 21137.5 | 27000 | 3250 | 0 |  | 91.3265 | 91.3265 | 91.3265 | 91.3265 | 91.3265 | 91.3265 | 91.3265 | 91.3265 | 91.3265 | 91.3265 | 91.3265 | 91.3265 | 91.3265 | 91.3265 | 91.3265 | 0 | 0 | 0 | 0 | 0 | 0 | 0 | 0 | 0 | 0 | 0 | 0 | 0 | 0 | 0 | 0 | 0 | 0 | 0 | 0 |  | 91.3265 | 91.3265 | 91.3265 | 91.3265 | 91.3265 | 91.3265 | 91.3265 | 91.3265 | 91.3265 | 91.3265 | 91.3265 | 91.3265 | 91.3265 | 91.3265 | 91.3265 | 0 | 0 | 0 | 0 | 0 | 0 | 0 | 0 | 0 | 0 | 0 | 0 | 0 | 0 | 0 | 0 | 0 | 0 | 0 | 0 |  | 0 | 0 | 0 | 0 | 0 | 0 | 0 | 0 | 0 | 0 | 0 | 0 | 0 | 0 | 0 | 0 | 0 | 0 | 0 | 0 | 0 | 0 | 0 | 0 | 0 | 0 | 0 | 0 | 0 | 0 | 0 | 0 | 0 | 0 | 0 |  | 0 | 0 | 0 | 0 | 0 | 0 | 0 | 0 | 0 | 0 | 0 | 0 | 0 | 0 | 0 | 0 | 0 | 0 | 0 | 0 | 0 | 0 | 0 | 0 | 0 | 0 | 0 | 0 | 0 | 0 | 0 | 0 | 0 | 0 | 0 |  | 0 | 0 | 0 | 0 | 0 | 0 | 0 | 0 | 0 | 0 | 0 | 0 | 0 | 0 | 0 | 0 | 0 | 0 | 0 | 0 | 0 | 0 | 0 | 0 | 0 | 0 | 0 | 0 | 0 | 0 | 0 | 0 | 0 | 0 | 0 |  | 0 | 0 | 0 | 0 | 0 | 0 | 0 | 0 | 0 | 0 | 0 | 0 | 0 | 0 | 0 | 0 | 0 | 0 | 0 | 0 | 0 | 0 | 0 | 0 | 0 | 0 | 0 | 0 | 0 | 0 | 0 | 0 | 0 | 0 | 0 |  | 0 | 0 | 0 | 0 | 0 | 0 | 0 | 0 | 0 | 0 | 0 | 0 | 0 | 0 | 0 | 0 | 0 | 0 | 0 | 0 | 0 | 0 | 0 | 0 | 0 | 0 | 0 | 0 | 0 | 0 | 0 | 0 | 0 | 0 | 0 |  | 65.0469 | 65.0469 | 65.0469 | 65.0469 | 65.0469 | 65.0469 | 65.0469 | 65.0469 | 65.0469 | 65.0469 | 65.0469 | 65.0469 | 65.0469 | 65.0469 | 65.0469 | 0 | 0 | 0 | 0 | 0 | 0 | 0 | 0 | 0 | 0 | 0 | 0 | 0 | 0 | 0 | 0 | 0 | 0 | 0 | 0 |  | 0 | 0 | 0 | 0 | 0 | 0 | 0 | 0 | 0 | 0 | 0 | 0 | 0 | 0 | 0 | 0 | 0 | 0 | 0 | 0 | 0 | 0 | 0 | 0 | 0 | 0 | 0 | 0 | 0 | 0 | 0 | 0 | 0 | 0 | 0 |  | 30 |  | 791.6667 | 0 | 0 | 0 | 3420.4672 | 0 | 0 | 2.4362 | 0 | 0 | 0 | 0 | 0 | 0 | 0 | 0 | 0 | 0 | 15 | 0 |  | 23750 |  | 0 | 27000 | 0 | 0 | 27000 |  |  | 1369.8971 | 975.703 | 0 | 0 | 0 |  | 102.614 | 91.3265 | 0 | 91.3265 | 65.0469 | 0 | 0 | 0 | 102.614 | 0 | 1539.2102 | 0 | 0 |  | 102.614 | 0 | 0 | 73.0864 | 0 | 0 | 0 |  | 0 | 0 | 0 | 0 | 0 | 0 | 0 |  | 0.89 | 0.95 | 0.89 | 0 |  | 0 | 0 | 0 | 0 | 0 | 0 | 0 | 0 | 0 |  | 0 | 0 | 0 | 0 | 0 | 0 | 0 | 0 | 0 | 27000 | 821.9383 |  | 0 | 0 | 0 | 0 | 0 | 0 | 0 | 0 | 0
2023_Business_Midstream | Business_Midstream_Midstream HVAC_Electric_HVAC_Commercial/Industrial_Single-Package and Split System Unitary Air Conditioner_>= 240,000 and < 760,000 Btu/h_0_10.8 EER / 12.3 IEER | Business_Midstream_Midstream HVAC_Electric_HVAC_Commercial/Industrial_Single-Package and Split System Unitary Air Conditioner_>= 240,000 and < 760,000 Btu/h_0_10.8 EER / 12.3 IEER_2023 |  | 773 |  | Business | Midstream | Midstream HVAC | Electric | HVAC | Commercial/Industrial | Single-Package and Split System Unitary Air Conditioner | >= 240,000 and < 760,000 Btu/h | 0 | 10.8 EER / 12.3 IEER | 2023 | CI-HVC-SPUA-V07-200101 |  |  | 8.6394 | 7.8035 | 8.6394 | 13.1534 | 0.6134 |  | 186305.6539 | 183693.1539 | 186305.6539 | 256893.1123 | -107486.591 |  | 210693.1539 | 210693.1539 | 210693.1539 | 278030.6123 | 170544.0213 |  | 24387.5 | 27000 | 24387.5 | 21137.5 | 278030.6123 |  | 38866.382 | 111728.4268 | 19949.2125 | 0 | 0 | 34700.8337 | 0 | 5448.2989 | 0 | 0 | 251030.6123 | 0 | 0 | 21137.5 | 27000 | 3250 | 0 |  | 0 | 91.3265 | 91.3265 | 91.3265 | 91.3265 | 91.3265 | 91.3265 | 91.3265 | 91.3265 | 91.3265 | 91.3265 | 91.3265 | 91.3265 | 91.3265 | 91.3265 | 91.3265 | 0 | 0 | 0 | 0 | 0 | 0 | 0 | 0 | 0 | 0 | 0 | 0 | 0 | 0 | 0 | 0 | 0 | 0 | 0 |  | 0 | 91.3265 | 91.3265 | 91.3265 | 91.3265 | 91.3265 | 91.3265 | 91.3265 | 91.3265 | 91.3265 | 91.3265 | 91.3265 | 91.3265 | 91.3265 | 91.3265 | 91.3265 | 0 | 0 | 0 | 0 | 0 | 0 | 0 | 0 | 0 | 0 | 0 | 0 | 0 | 0 | 0 | 0 | 0 | 0 | 0 |  | 0 | 0 | 0 | 0 | 0 | 0 | 0 | 0 | 0 | 0 | 0 | 0 | 0 | 0 | 0 | 0 | 0 | 0 | 0 | 0 | 0 | 0 | 0 | 0 | 0 | 0 | 0 | 0 | 0 | 0 | 0 | 0 | 0 | 0 | 0 |  | 0 | 0 | 0 | 0 | 0 | 0 | 0 | 0 | 0 | 0 | 0 | 0 | 0 | 0 | 0 | 0 | 0 | 0 | 0 | 0 | 0 | 0 | 0 | 0 | 0 | 0 | 0 | 0 | 0 | 0 | 0 | 0 | 0 | 0 | 0 |  | 0 | 0 | 0 | 0 | 0 | 0 | 0 | 0 | 0 | 0 | 0 | 0 | 0 | 0 | 0 | 0 | 0 | 0 | 0 | 0 | 0 | 0 | 0 | 0 | 0 | 0 | 0 | 0 | 0 | 0 | 0 | 0 | 0 | 0 | 0 |  | 0 | 0 | 0 | 0 | 0 | 0 | 0 | 0 | 0 | 0 | 0 | 0 | 0 | 0 | 0 | 0 | 0 | 0 | 0 | 0 | 0 | 0 | 0 | 0 | 0 | 0 | 0 | 0 | 0 | 0 | 0 | 0 | 0 | 0 | 0 |  | 0 | 0 | 0 | 0 | 0 | 0 | 0 | 0 | 0 | 0 | 0 | 0 | 0 | 0 | 0 | 0 | 0 | 0 | 0 | 0 | 0 | 0 | 0 | 0 | 0 | 0 | 0 | 0 | 0 | 0 | 0 | 0 | 0 | 0 | 0 |  | 0 | 65.0469 | 65.0469 | 65.0469 | 65.0469 | 65.0469 | 65.0469 | 65.0469 | 65.0469 | 65.0469 | 65.0469 | 65.0469 | 65.0469 | 65.0469 | 65.0469 | 65.0469 | 0 | 0 | 0 | 0 | 0 | 0 | 0 | 0 | 0 | 0 | 0 | 0 | 0 | 0 | 0 | 0 | 0 | 0 | 0 |  | 0 | 0 | 0 | 0 | 0 | 0 | 0 | 0 | 0 | 0 | 0 | 0 | 0 | 0 | 0 | 0 | 0 | 0 | 0 | 0 | 0 | 0 | 0 | 0 | 0 | 0 | 0 | 0 | 0 | 0 | 0 | 0 | 0 | 0 | 0 |  | 30 |  | 791.6667 | 0 | 0 | 0 | 3420.4672 | 0 | 0 | 2.4362 | 0 | 0 | 0 | 0 | 0 | 0 | 0 | 0 | 0 | 0 | 15 | 0 |  | 23750 |  | 0 | 27000 | 0 | 0 | 27000 |  |  | 1369.8971 | 975.703 | 0 | 0 | 0 |  | 102.614 | 91.3265 | 0 | 91.3265 | 65.0469 | 0 | 0 | 0 | 102.614 | 0 | 1539.2102 | 0 | 0 |  | 102.614 | 0 | 0 | 73.0864 | 0 | 0 | 0 |  | 0 | 0 | 0 | 0 | 0 | 0 | 0 |  | 0.89 | 0.95 | 0.89 | 0 |  | 0 | 0 | 0 | 0 | 0 | 0 | 0 | 0 | 0 |  | 0 | 0 | 0 | 0 | 0 | 0 | 0 | 0 | 0 | 27000 | 730.6118 |  | 0 | 0 | 0 | 0 | 0 | 0 | 0 | 0 | 0
2024_Business_Midstream | Business_Midstream_Midstream HVAC_Electric_HVAC_Commercial/Industrial_Single-Package and Split System Unitary Air Conditioner_>= 240,000 and < 760,000 Btu/h_0_10.8 EER / 12.3 IEER | Business_Midstream_Midstream HVAC_Electric_HVAC_Commercial/Industrial_Single-Package and Split System Unitary Air Conditioner_>= 240,000 and < 760,000 Btu/h_0_10.8 EER / 12.3 IEER_2024 |  | 773 |  | Business | Midstream | Midstream HVAC | Electric | HVAC | Commercial/Industrial | Single-Package and Split System Unitary Air Conditioner | >= 240,000 and < 760,000 Btu/h | 0 | 10.8 EER / 12.3 IEER | 2024 | CI-HVC-SPUA-V07-200101 |  |  | 8.8156 | 7.9626 | 8.8156 | 13.4672 | 0.61064 |  | 190603.1267 | 187990.6267 | 190603.1267 | 263524.7261 | -110835.2101 |  | 214990.6267 | 214990.6267 | 214990.6267 | 284662.2261 | 173827.0159 |  | 24387.5 | 27000 | 24387.5 | 21137.5 | 284662.2261 |  | 39614.5649 | 113879.2136 | 20333.2374 | 0 | 0 | 35993.504 | 0 | 5170.1067 | 0 | 0 | 257662.2261 | 0 | 0 | 21137.5 | 27000 | 3250 | 0 |  | 0 | 0 | 91.3265 | 91.3265 | 91.3265 | 91.3265 | 91.3265 | 91.3265 | 91.3265 | 91.3265 | 91.3265 | 91.3265 | 91.3265 | 91.3265 | 91.3265 | 91.3265 | 91.3265 | 0 | 0 | 0 | 0 | 0 | 0 | 0 | 0 | 0 | 0 | 0 | 0 | 0 | 0 | 0 | 0 | 0 | 0 |  | 0 | 0 | 91.3265 | 91.3265 | 91.3265 | 91.3265 | 91.3265 | 91.3265 | 91.3265 | 91.3265 | 91.3265 | 91.3265 | 91.3265 | 91.3265 | 91.3265 | 91.3265 | 91.3265 | 0 | 0 | 0 | 0 | 0 | 0 | 0 | 0 | 0 | 0 | 0 | 0 | 0 | 0 | 0 | 0 | 0 | 0 |  | 0 | 0 | 0 | 0 | 0 | 0 | 0 | 0 | 0 | 0 | 0 | 0 | 0 | 0 | 0 | 0 | 0 | 0 | 0 | 0 | 0 | 0 | 0 | 0 | 0 | 0 | 0 | 0 | 0 | 0 | 0 | 0 | 0 | 0 | 0 |  | 0 | 0 | 0 | 0 | 0 | 0 | 0 | 0 | 0 | 0 | 0 | 0 | 0 | 0 | 0 | 0 | 0 | 0 | 0 | 0 | 0 | 0 | 0 | 0 | 0 | 0 | 0 | 0 | 0 | 0 | 0 | 0 | 0 | 0 | 0 |  | 0 | 0 | 0 | 0 | 0 | 0 | 0 | 0 | 0 | 0 | 0 | 0 | 0 | 0 | 0 | 0 | 0 | 0 | 0 | 0 | 0 | 0 | 0 | 0 | 0 | 0 | 0 | 0 | 0 | 0 | 0 | 0 | 0 | 0 | 0 |  | 0 | 0 | 0 | 0 | 0 | 0 | 0 | 0 | 0 | 0 | 0 | 0 | 0 | 0 | 0 | 0 | 0 | 0 | 0 | 0 | 0 | 0 | 0 | 0 | 0 | 0 | 0 | 0 | 0 | 0 | 0 | 0 | 0 | 0 | 0 |  | 0 | 0 | 0 | 0 | 0 | 0 | 0 | 0 | 0 | 0 | 0 | 0 | 0 | 0 | 0 | 0 | 0 | 0 | 0 | 0 | 0 | 0 | 0 | 0 | 0 | 0 | 0 | 0 | 0 | 0 | 0 | 0 | 0 | 0 | 0 |  | 0 | 0 | 65.0469 | 65.0469 | 65.0469 | 65.0469 | 65.0469 | 65.0469 | 65.0469 | 65.0469 | 65.0469 | 65.0469 | 65.0469 | 65.0469 | 65.0469 | 65.0469 | 65.0469 | 0 | 0 | 0 | 0 | 0 | 0 | 0 | 0 | 0 | 0 | 0 | 0 | 0 | 0 | 0 | 0 | 0 | 0 |  | 0 | 0 | 0 | 0 | 0 | 0 | 0 | 0 | 0 | 0 | 0 | 0 | 0 | 0 | 0 | 0 | 0 | 0 | 0 | 0 | 0 | 0 | 0 | 0 | 0 | 0 | 0 | 0 | 0 | 0 | 0 | 0 | 0 | 0 | 0 |  | 30 |  | 791.6667 | 0 | 0 | 0 | 3420.4672 | 0 | 0 | 2.4362 | 0 | 0 | 0 | 0 | 0 | 0 | 0 | 0 | 0 | 0 | 15 | 0 |  | 23750 |  | 0 | 27000 | 0 | 0 | 27000 |  |  | 1369.8971 | 975.703 | 0 | 0 | 0 |  | 102.614 | 91.3265 | 0 | 91.3265 | 65.0469 | 0 | 0 | 0 | 102.614 | 0 | 1539.2102 | 0 | 0 |  | 102.614 | 0 | 0 | 73.0864 | 0 | 0 | 0 |  | 0 | 0 | 0 | 0 | 0 | 0 | 0 |  | 0.89 | 0.95 | 0.89 | 0 |  | 0 | 0 | 0 | 0 | 0 | 0 | 0 | 0 | 0 |  | 0 | 0 | 0 | 0 | 0 | 0 | 0 | 0 | 0 | 27000 | 639.2853 |  | 0 | 0 | 0 | 0 | 0 | 0 | 0 | 0 | 0
2025_Business_Midstream | Business_Midstream_Midstream HVAC_Electric_HVAC_Commercial/Industrial_Single-Package and Split System Unitary Air Conditioner_>= 240,000 and < 760,000 Btu/h_0_10.8 EER / 12.3 IEER | Business_Midstream_Midstream HVAC_Electric_HVAC_Commercial/Industrial_Single-Package and Split System Unitary Air Conditioner_>= 240,000 and < 760,000 Btu/h_0_10.8 EER / 12.3 IEER_2025 |  | 773 |  | Business | Midstream | Midstream HVAC | Electric | HVAC | Commercial/Industrial | Single-Package and Split System Unitary Air Conditioner | >= 240,000 and < 760,000 Btu/h | 0 | 10.8 EER / 12.3 IEER | 2025 | CI-HVC-SPUA-V07-200101 |  |  | 8.9931 | 8.123 | 8.9931 | 13.7519 | 0.60938 |  | 194932.7636 | 192320.2636 | 194932.7636 | 269542.2793 | -113545.893 |  | 219320.2636 | 219320.2636 | 219320.2636 | 290679.7793 | 177133.8863 |  | 24387.5 | 27000 | 24387.5 | 21137.5 | 290679.7793 |  | 40368.189 | 116045.6421 | 20720.0552 | 0 | 0 | 37286.1743 | 0 | 4900.203 | 0 | 0 | 263679.7793 | 0 | 0 | 21137.5 | 27000 | 3250 | 0 |  | 0 | 0 | 0 | 91.3265 | 91.3265 | 91.3265 | 91.3265 | 91.3265 | 91.3265 | 91.3265 | 91.3265 | 91.3265 | 91.3265 | 91.3265 | 91.3265 | 91.3265 | 91.3265 | 91.3265 | 0 | 0 | 0 | 0 | 0 | 0 | 0 | 0 | 0 | 0 | 0 | 0 | 0 | 0 | 0 | 0 | 0 |  | 0 | 0 | 0 | 91.3265 | 91.3265 | 91.3265 | 91.3265 | 91.3265 | 91.3265 | 91.3265 | 91.3265 | 91.3265 | 91.3265 | 91.3265 | 91.3265 | 91.3265 | 91.3265 | 91.3265 | 0 | 0 | 0 | 0 | 0 | 0 | 0 | 0 | 0 | 0 | 0 | 0 | 0 | 0 | 0 | 0 | 0 |  | 0 | 0 | 0 | 0 | 0 | 0 | 0 | 0 | 0 | 0 | 0 | 0 | 0 | 0 | 0 | 0 | 0 | 0 | 0 | 0 | 0 | 0 | 0 | 0 | 0 | 0 | 0 | 0 | 0 | 0 | 0 | 0 | 0 | 0 | 0 |  | 0 | 0 | 0 | 0 | 0 | 0 | 0 | 0 | 0 | 0 | 0 | 0 | 0 | 0 | 0 | 0 | 0 | 0 | 0 | 0 | 0 | 0 | 0 | 0 | 0 | 0 | 0 | 0 | 0 | 0 | 0 | 0 | 0 | 0 | 0 |  | 0 | 0 | 0 | 0 | 0 | 0 | 0 | 0 | 0 | 0 | 0 | 0 | 0 | 0 | 0 | 0 | 0 | 0 | 0 | 0 | 0 | 0 | 0 | 0 | 0 | 0 | 0 | 0 | 0 | 0 | 0 | 0 | 0 | 0 | 0 |  | 0 | 0 | 0 | 0 | 0 | 0 | 0 | 0 | 0 | 0 | 0 | 0 | 0 | 0 | 0 | 0 | 0 | 0 | 0 | 0 | 0 | 0 | 0 | 0 | 0 | 0 | 0 | 0 | 0 | 0 | 0 | 0 | 0 | 0 | 0 |  | 0 | 0 | 0 | 0 | 0 | 0 | 0 | 0 | 0 | 0 | 0 | 0 | 0 | 0 | 0 | 0 | 0 | 0 | 0 | 0 | 0 | 0 | 0 | 0 | 0 | 0 | 0 | 0 | 0 | 0 | 0 | 0 | 0 | 0 | 0 |  | 0 | 0 | 0 | 65.0469 | 65.0469 | 65.0469 | 65.0469 | 65.0469 | 65.0469 | 65.0469 | 65.0469 | 65.0469 | 65.0469 | 65.0469 | 65.0469 | 65.0469 | 65.0469 | 65.0469 | 0 | 0 | 0 | 0 | 0 | 0 | 0 | 0 | 0 | 0 | 0 | 0 | 0 | 0 | 0 | 0 | 0 |  | 0 | 0 | 0 | 0 | 0 | 0 | 0 | 0 | 0 | 0 | 0 | 0 | 0 | 0 | 0 | 0 | 0 | 0 | 0 | 0 | 0 | 0 | 0 | 0 | 0 | 0 | 0 | 0 | 0 | 0 | 0 | 0 | 0 | 0 | 0 |  | 30 |  | 791.6667 | 0 | 0 | 0 | 3420.4672 | 0 | 0 | 2.4362 | 0 | 0 | 0 | 0 | 0 | 0 | 0 | 0 | 0 | 0 | 15 | 0 |  | 23750 |  | 0 | 27000 | 0 | 0 | 27000 |  |  | 1369.8971 | 975.703 | 0 | 0 | 0 |  | 102.614 | 91.3265 | 0 | 91.3265 | 65.0469 | 0 | 0 | 0 | 102.614 | 0 | 1539.2102 | 0 | 0 |  | 102.614 | 0 | 0 | 73.0864 | 0 | 0 | 0 |  | 0 | 0 | 0 | 0 | 0 | 0 | 0 |  | 0.89 | 0.95 | 0.89 | 0 |  | 0 | 0 | 0 | 0 | 0 | 0 | 0 | 0 | 0 |  | 0 | 0 | 0 | 0 | 0 | 0 | 0 | 0 | 0 | 27000 | 547.9588 |  | 0 | 0 | 0 | 0 | 0 | 0 | 0 | 0 | 0
2022_Business_Midstream | Business_Midstream_Midstream HVAC_Electric_HVAC_Commercial/Industrial_Single-Package and Split System Unitary Air Conditioner_>= 65,000 and < 135,000 Btu/h_0_12 EER / 13.8 IEER | Business_Midstream_Midstream HVAC_Electric_HVAC_Commercial/Industrial_Single-Package and Split System Unitary Air Conditioner_>= 65,000 and < 135,000 Btu/h_0_12 EER / 13.8 IEER_2022 |  | 774 |  | Business | Midstream | Midstream HVAC | Electric | HVAC | Commercial/Industrial | Single-Package and Split System Unitary Air Conditioner | >= 65,000 and < 135,000 Btu/h | 0 | 12 EER / 13.8 IEER | 2022 | CI-HVC-SPUA-V07-200101 |  |  | 3.5754 | 4.1765 | 3.5754 | 4.3439 | 0.69418 |  | 72201.9771 | 76236.9771 | 72201.9771 | 93747.1901 | -37244.0102 |  | 100236.9771 | 100236.9771 | 100236.9771 | 121782.1901 | 84538.1799 |  | 28035 | 24000 | 28035 | 28035 | 121782.1901 |  | 15302.8146 | 58542.4585 | 10692.9068 | 0 | 0 | 13399.7831 | 0 | 2299.0141 | 0 | 0 | 97782.1901 | 0 | 0 | 28035 | 24000 | 0 | 0 |  | 36.6304 | 36.6304 | 36.6304 | 36.6304 | 36.6304 | 36.6304 | 36.6304 | 36.6304 | 36.6304 | 36.6304 | 36.6304 | 36.6304 | 36.6304 | 36.6304 | 36.6304 | 0 | 0 | 0 | 0 | 0 | 0 | 0 | 0 | 0 | 0 | 0 | 0 | 0 | 0 | 0 | 0 | 0 | 0 | 0 | 0 |  | 36.6304 | 36.6304 | 36.6304 | 36.6304 | 36.6304 | 36.6304 | 36.6304 | 36.6304 | 36.6304 | 36.6304 | 36.6304 | 36.6304 | 36.6304 | 36.6304 | 36.6304 | 0 | 0 | 0 | 0 | 0 | 0 | 0 | 0 | 0 | 0 | 0 | 0 | 0 | 0 | 0 | 0 | 0 | 0 | 0 | 0 |  | 0 | 0 | 0 | 0 | 0 | 0 | 0 | 0 | 0 | 0 | 0 | 0 | 0 | 0 | 0 | 0 | 0 | 0 | 0 | 0 | 0 | 0 | 0 | 0 | 0 | 0 | 0 | 0 | 0 | 0 | 0 | 0 | 0 | 0 | 0 |  | 0 | 0 | 0 | 0 | 0 | 0 | 0 | 0 | 0 | 0 | 0 | 0 | 0 | 0 | 0 | 0 | 0 | 0 | 0 | 0 | 0 | 0 | 0 | 0 | 0 | 0 | 0 | 0 | 0 | 0 | 0 | 0 | 0 | 0 | 0 |  | 0 | 0 | 0 | 0 | 0 | 0 | 0 | 0 | 0 | 0 | 0 | 0 | 0 | 0 | 0 | 0 | 0 | 0 | 0 | 0 | 0 | 0 | 0 | 0 | 0 | 0 | 0 | 0 | 0 | 0 | 0 | 0 | 0 | 0 | 0 |  | 0 | 0 | 0 | 0 | 0 | 0 | 0 | 0 | 0 | 0 | 0 | 0 | 0 | 0 | 0 | 0 | 0 | 0 | 0 | 0 | 0 | 0 | 0 | 0 | 0 | 0 | 0 | 0 | 0 | 0 | 0 | 0 | 0 | 0 | 0 |  | 0 | 0 | 0 | 0 | 0 | 0 | 0 | 0 | 0 | 0 | 0 | 0 | 0 | 0 | 0 | 0 | 0 | 0 | 0 | 0 | 0 | 0 | 0 | 0 | 0 | 0 | 0 | 0 | 0 | 0 | 0 | 0 | 0 | 0 | 0 |  | 35.5177 | 35.5177 | 35.5177 | 35.5177 | 35.5177 | 35.5177 | 35.5177 | 35.5177 | 35.5177 | 35.5177 | 35.5177 | 35.5177 | 35.5177 | 35.5177 | 35.5177 | 0 | 0 | 0 | 0 | 0 | 0 | 0 | 0 | 0 | 0 | 0 | 0 | 0 | 0 | 0 | 0 | 0 | 0 | 0 | 0 |  | 0 | 0 | 0 | 0 | 0 | 0 | 0 | 0 | 0 | 0 | 0 | 0 | 0 | 0 | 0 | 0 | 0 | 0 | 0 | 0 | 0 | 0 | 0 | 0 | 0 | 0 | 0 | 0 | 0 | 0 | 0 | 0 | 0 | 0 | 0 |  | 60 |  | 525 | 0 | 0 | 0 | 685.9629 | 0 | 0 | 0.66512 | 0 | 0 | 0 | 0 | 0 | 0 | 0 | 0 | 0 | 0 | 15 | 0 |  | 31500 |  | 0 | 24000 | 0 | 0 | 24000 |  |  | 549.4562 | 532.7649 | 0 | 0 | 0 |  | 41.1578 | 36.6304 | 0 | 36.6304 | 35.5177 | 0 | 0 | 0 | 41.1578 | 0 | 617.3666 | 0 | 0 |  | 41.1578 | 0 | 0 | 39.9075 | 0 | 0 | 0 |  | 0 | 0 | 0 | 0 | 0 | 0 | 0 |  | 0.89 | 0.95 | 0.89 | 0 |  | 0 | 0 | 0 | 0 | 0 | 0 | 0 | 0 | 0 |  | 0 | 0 | 0 | 0 | 0 | 0 | 0 | 0 | 0 | 24000 | 329.6737 |  | 0 | 0 | 0 | 0 | 0 | 0 | 0 | 0 | 0
2023_Business_Midstream | Business_Midstream_Midstream HVAC_Electric_HVAC_Commercial/Industrial_Single-Package and Split System Unitary Air Conditioner_>= 65,000 and < 135,000 Btu/h_0_12 EER / 13.8 IEER | Business_Midstream_Midstream HVAC_Electric_HVAC_Commercial/Industrial_Single-Package and Split System Unitary Air Conditioner_>= 65,000 and < 135,000 Btu/h_0_12 EER / 13.8 IEER_2023 |  | 774 |  | Business | Midstream | Midstream HVAC | Electric | HVAC | Commercial/Industrial | Single-Package and Split System Unitary Air Conditioner | >= 65,000 and < 135,000 Btu/h | 0 | 12 EER / 13.8 IEER | 2023 | CI-HVC-SPUA-V07-200101 |  |  | 3.6951 | 4.3164 | 3.6951 | 4.4475 | 0.70167 |  | 113336.6454 | 119389.1454 | 113336.6454 | 144977.4618 | -55796.1252 |  | 155389.1454 | 155389.1454 | 155389.1454 | 187029.9618 | 131233.8366 |  | 42052.5 | 36000 | 42052.5 | 42052.5 | 187029.9618 |  | 23383.5552 | 91510.9227 | 16339.3587 | 0 | 0 | 20877.3964 | 0 | 3277.9125 | 0 | 0 | 151029.9618 | 0 | 0 | 42052.5 | 36000 | 0 | 0 |  | 0 | 54.9456 | 54.9456 | 54.9456 | 54.9456 | 54.9456 | 54.9456 | 54.9456 | 54.9456 | 54.9456 | 54.9456 | 54.9456 | 54.9456 | 54.9456 | 54.9456 | 54.9456 | 0 | 0 | 0 | 0 | 0 | 0 | 0 | 0 | 0 | 0 | 0 | 0 | 0 | 0 | 0 | 0 | 0 | 0 | 0 |  | 0 | 54.9456 | 54.9456 | 54.9456 | 54.9456 | 54.9456 | 54.9456 | 54.9456 | 54.9456 | 54.9456 | 54.9456 | 54.9456 | 54.9456 | 54.9456 | 54.9456 | 54.9456 | 0 | 0 | 0 | 0 | 0 | 0 | 0 | 0 | 0 | 0 | 0 | 0 | 0 | 0 | 0 | 0 | 0 | 0 | 0 |  | 0 | 0 | 0 | 0 | 0 | 0 | 0 | 0 | 0 | 0 | 0 | 0 | 0 | 0 | 0 | 0 | 0 | 0 | 0 | 0 | 0 | 0 | 0 | 0 | 0 | 0 | 0 | 0 | 0 | 0 | 0 | 0 | 0 | 0 | 0 |  | 0 | 0 | 0 | 0 | 0 | 0 | 0 | 0 | 0 | 0 | 0 | 0 | 0 | 0 | 0 | 0 | 0 | 0 | 0 | 0 | 0 | 0 | 0 | 0 | 0 | 0 | 0 | 0 | 0 | 0 | 0 | 0 | 0 | 0 | 0 |  | 0 | 0 | 0 | 0 | 0 | 0 | 0 | 0 | 0 | 0 | 0 | 0 | 0 | 0 | 0 | 0 | 0 | 0 | 0 | 0 | 0 | 0 | 0 | 0 | 0 | 0 | 0 | 0 | 0 | 0 | 0 | 0 | 0 | 0 | 0 |  | 0 | 0 | 0 | 0 | 0 | 0 | 0 | 0 | 0 | 0 | 0 | 0 | 0 | 0 | 0 | 0 | 0 | 0 | 0 | 0 | 0 | 0 | 0 | 0 | 0 | 0 | 0 | 0 | 0 | 0 | 0 | 0 | 0 | 0 | 0 |  | 0 | 0 | 0 | 0 | 0 | 0 | 0 | 0 | 0 | 0 | 0 | 0 | 0 | 0 | 0 | 0 | 0 | 0 | 0 | 0 | 0 | 0 | 0 | 0 | 0 | 0 | 0 | 0 | 0 | 0 | 0 | 0 | 0 | 0 | 0 |  | 0 | 53.2765 | 53.2765 | 53.2765 | 53.2765 | 53.2765 | 53.2765 | 53.2765 | 53.2765 | 53.2765 | 53.2765 | 53.2765 | 53.2765 | 53.2765 | 53.2765 | 53.2765 | 0 | 0 | 0 | 0 | 0 | 0 | 0 | 0 | 0 | 0 | 0 | 0 | 0 | 0 | 0 | 0 | 0 | 0 | 0 |  | 0 | 0 | 0 | 0 | 0 | 0 | 0 | 0 | 0 | 0 | 0 | 0 | 0 | 0 | 0 | 0 | 0 | 0 | 0 | 0 | 0 | 0 | 0 | 0 | 0 | 0 | 0 | 0 | 0 | 0 | 0 | 0 | 0 | 0 | 0 |  | 90 |  | 525 | 0 | 0 | 0 | 685.9629 | 0 | 0 | 0.66512 | 0 | 0 | 0 | 0 | 0 | 0 | 0 | 0 | 0 | 0 | 15 | 0 |  | 47250 |  | 0 | 36000 | 0 | 0 | 36000 |  |  | 824.1844 | 799.1474 | 0 | 0 | 0 |  | 61.7367 | 54.9456 | 0 | 54.9456 | 53.2765 | 0 | 0 | 0 | 61.7367 | 0 | 926.0499 | 0 | 0 |  | 61.7367 | 0 | 0 | 59.8612 | 0 | 0 | 0 |  | 0 | 0 | 0 | 0 | 0 | 0 | 0 |  | 0.89 | 0.95 | 0.89 | 0 |  | 0 | 0 | 0 | 0 | 0 | 0 | 0 | 0 | 0 |  | 0 | 0 | 0 | 0 | 0 | 0 | 0 | 0 | 0 | 36000 | 439.565 |  | 0 | 0 | 0 | 0 | 0 | 0 | 0 | 0 | 0
2024_Business_Midstream | Business_Midstream_Midstream HVAC_Electric_HVAC_Commercial/Industrial_Single-Package and Split System Unitary Air Conditioner_>= 65,000 and < 135,000 Btu/h_0_12 EER / 13.8 IEER | Business_Midstream_Midstream HVAC_Electric_HVAC_Commercial/Industrial_Single-Package and Split System Unitary Air Conditioner_>= 65,000 and < 135,000 Btu/h_0_12 EER / 13.8 IEER_2024 |  | 774 |  | Business | Midstream | Midstream HVAC | Electric | HVAC | Commercial/Industrial | Single-Package and Split System Unitary Air Conditioner | >= 65,000 and < 135,000 Btu/h | 0 | 12 EER / 13.8 IEER | 2024 | CI-HVC-SPUA-V07-200101 |  |  | 3.7697 | 4.4035 | 3.7697 | 4.5424 | 0.70024 |  | 116473.2641 | 122525.7641 | 116473.2641 | 148967.3034 | -57259.6984 |  | 158525.7641 | 158525.7641 | 158525.7641 | 191019.8034 | 133760.105 |  | 42052.5 | 36000 | 42052.5 | 42052.5 | 191019.8034 |  | 23833.6917 | 93272.5199 | 16653.8935 | 0 | 0 | 21655.118 | 0 | 3110.541 | 0 | 0 | 155019.8034 | 0 | 0 | 42052.5 | 36000 | 0 | 0 |  | 0 | 0 | 54.9456 | 54.9456 | 54.9456 | 54.9456 | 54.9456 | 54.9456 | 54.9456 | 54.9456 | 54.9456 | 54.9456 | 54.9456 | 54.9456 | 54.9456 | 54.9456 | 54.9456 | 0 | 0 | 0 | 0 | 0 | 0 | 0 | 0 | 0 | 0 | 0 | 0 | 0 | 0 | 0 | 0 | 0 | 0 |  | 0 | 0 | 54.9456 | 54.9456 | 54.9456 | 54.9456 | 54.9456 | 54.9456 | 54.9456 | 54.9456 | 54.9456 | 54.9456 | 54.9456 | 54.9456 | 54.9456 | 54.9456 | 54.9456 | 0 | 0 | 0 | 0 | 0 | 0 | 0 | 0 | 0 | 0 | 0 | 0 | 0 | 0 | 0 | 0 | 0 | 0 |  | 0 | 0 | 0 | 0 | 0 | 0 | 0 | 0 | 0 | 0 | 0 | 0 | 0 | 0 | 0 | 0 | 0 | 0 | 0 | 0 | 0 | 0 | 0 | 0 | 0 | 0 | 0 | 0 | 0 | 0 | 0 | 0 | 0 | 0 | 0 |  | 0 | 0 | 0 | 0 | 0 | 0 | 0 | 0 | 0 | 0 | 0 | 0 | 0 | 0 | 0 | 0 | 0 | 0 | 0 | 0 | 0 | 0 | 0 | 0 | 0 | 0 | 0 | 0 | 0 | 0 | 0 | 0 | 0 | 0 | 0 |  | 0 | 0 | 0 | 0 | 0 | 0 | 0 | 0 | 0 | 0 | 0 | 0 | 0 | 0 | 0 | 0 | 0 | 0 | 0 | 0 | 0 | 0 | 0 | 0 | 0 | 0 | 0 | 0 | 0 | 0 | 0 | 0 | 0 | 0 | 0 |  | 0 | 0 | 0 | 0 | 0 | 0 | 0 | 0 | 0 | 0 | 0 | 0 | 0 | 0 | 0 | 0 | 0 | 0 | 0 | 0 | 0 | 0 | 0 | 0 | 0 | 0 | 0 | 0 | 0 | 0 | 0 | 0 | 0 | 0 | 0 |  | 0 | 0 | 0 | 0 | 0 | 0 | 0 | 0 | 0 | 0 | 0 | 0 | 0 | 0 | 0 | 0 | 0 | 0 | 0 | 0 | 0 | 0 | 0 | 0 | 0 | 0 | 0 | 0 | 0 | 0 | 0 | 0 | 0 | 0 | 0 |  | 0 | 0 | 53.2765 | 53.2765 | 53.2765 | 53.2765 | 53.2765 | 53.2765 | 53.2765 | 53.2765 | 53.2765 | 53.2765 | 53.2765 | 53.2765 | 53.2765 | 53.2765 | 53.2765 | 0 | 0 | 0 | 0 | 0 | 0 | 0 | 0 | 0 | 0 | 0 | 0 | 0 | 0 | 0 | 0 | 0 | 0 |  | 0 | 0 | 0 | 0 | 0 | 0 | 0 | 0 | 0 | 0 | 0 | 0 | 0 | 0 | 0 | 0 | 0 | 0 | 0 | 0 | 0 | 0 | 0 | 0 | 0 | 0 | 0 | 0 | 0 | 0 | 0 | 0 | 0 | 0 | 0 |  | 90 |  | 525 | 0 | 0 | 0 | 685.9629 | 0 | 0 | 0.66512 | 0 | 0 | 0 | 0 | 0 | 0 | 0 | 0 | 0 | 0 | 15 | 0 |  | 47250 |  | 0 | 36000 | 0 | 0 | 36000 |  |  | 824.1844 | 799.1474 | 0 | 0 | 0 |  | 61.7367 | 54.9456 | 0 | 54.9456 | 53.2765 | 0 | 0 | 0 | 61.7367 | 0 | 926.0499 | 0 | 0 |  | 61.7367 | 0 | 0 | 59.8612 | 0 | 0 | 0 |  | 0 | 0 | 0 | 0 | 0 | 0 | 0 |  | 0.89 | 0.95 | 0.89 | 0 |  | 0 | 0 | 0 | 0 | 0 | 0 | 0 | 0 | 0 |  | 0 | 0 | 0 | 0 | 0 | 0 | 0 | 0 | 0 | 36000 | 384.6194 |  | 0 | 0 | 0 | 0 | 0 | 0 | 0 | 0 | 0
2025_Business_Midstream | Business_Midstream_Midstream HVAC_Electric_HVAC_Commercial/Industrial_Single-Package and Split System Unitary Air Conditioner_>= 65,000 and < 135,000 Btu/h_0_12 EER / 13.8 IEER | Business_Midstream_Midstream HVAC_Electric_HVAC_Commercial/Industrial_Single-Package and Split System Unitary Air Conditioner_>= 65,000 and < 135,000 Btu/h_0_12 EER / 13.8 IEER_2025 |  | 774 |  | Business | Midstream | Midstream HVAC | Electric | HVAC | Commercial/Industrial | Single-Package and Split System Unitary Air Conditioner | >= 65,000 and < 135,000 Btu/h | 0 | 12 EER / 13.8 IEER | 2025 | CI-HVC-SPUA-V07-200101 |  |  | 3.8449 | 4.4913 | 3.8449 | 4.6285 | 0.70029 |  | 119633.2419 | 125685.7419 | 119633.2419 | 152587.7018 | -58335.4559 |  | 161685.7419 | 161685.7419 | 161685.7419 | 194640.2018 | 136304.7459 |  | 42052.5 | 36000 | 42052.5 | 42052.5 | 194640.2018 |  | 24287.1018 | 95046.9284 | 16970.7157 | 0 | 0 | 22432.8397 | 0 | 2948.1562 | 0 | 0 | 158640.2018 | 0 | 0 | 42052.5 | 36000 | 0 | 0 |  | 0 | 0 | 0 | 54.9456 | 54.9456 | 54.9456 | 54.9456 | 54.9456 | 54.9456 | 54.9456 | 54.9456 | 54.9456 | 54.9456 | 54.9456 | 54.9456 | 54.9456 | 54.9456 | 54.9456 | 0 | 0 | 0 | 0 | 0 | 0 | 0 | 0 | 0 | 0 | 0 | 0 | 0 | 0 | 0 | 0 | 0 |  | 0 | 0 | 0 | 54.9456 | 54.9456 | 54.9456 | 54.9456 | 54.9456 | 54.9456 | 54.9456 | 54.9456 | 54.9456 | 54.9456 | 54.9456 | 54.9456 | 54.9456 | 54.9456 | 54.9456 | 0 | 0 | 0 | 0 | 0 | 0 | 0 | 0 | 0 | 0 | 0 | 0 | 0 | 0 | 0 | 0 | 0 |  | 0 | 0 | 0 | 0 | 0 | 0 | 0 | 0 | 0 | 0 | 0 | 0 | 0 | 0 | 0 | 0 | 0 | 0 | 0 | 0 | 0 | 0 | 0 | 0 | 0 | 0 | 0 | 0 | 0 | 0 | 0 | 0 | 0 | 0 | 0 |  | 0 | 0 | 0 | 0 | 0 | 0 | 0 | 0 | 0 | 0 | 0 | 0 | 0 | 0 | 0 | 0 | 0 | 0 | 0 | 0 | 0 | 0 | 0 | 0 | 0 | 0 | 0 | 0 | 0 | 0 | 0 | 0 | 0 | 0 | 0 |  | 0 | 0 | 0 | 0 | 0 | 0 | 0 | 0 | 0 | 0 | 0 | 0 | 0 | 0 | 0 | 0 | 0 | 0 | 0 | 0 | 0 | 0 | 0 | 0 | 0 | 0 | 0 | 0 | 0 | 0 | 0 | 0 | 0 | 0 | 0 |  | 0 | 0 | 0 | 0 | 0 | 0 | 0 | 0 | 0 | 0 | 0 | 0 | 0 | 0 | 0 | 0 | 0 | 0 | 0 | 0 | 0 | 0 | 0 | 0 | 0 | 0 | 0 | 0 | 0 | 0 | 0 | 0 | 0 | 0 | 0 |  | 0 | 0 | 0 | 0 | 0 | 0 | 0 | 0 | 0 | 0 | 0 | 0 | 0 | 0 | 0 | 0 | 0 | 0 | 0 | 0 | 0 | 0 | 0 | 0 | 0 | 0 | 0 | 0 | 0 | 0 | 0 | 0 | 0 | 0 | 0 |  | 0 | 0 | 0 | 53.2765 | 53.2765 | 53.2765 | 53.2765 | 53.2765 | 53.2765 | 53.2765 | 53.2765 | 53.2765 | 53.2765 | 53.2765 | 53.2765 | 53.2765 | 53.2765 | 53.2765 | 0 | 0 | 0 | 0 | 0 | 0 | 0 | 0 | 0 | 0 | 0 | 0 | 0 | 0 | 0 | 0 | 0 |  | 0 | 0 | 0 | 0 | 0 | 0 | 0 | 0 | 0 | 0 | 0 | 0 | 0 | 0 | 0 | 0 | 0 | 0 | 0 | 0 | 0 | 0 | 0 | 0 | 0 | 0 | 0 | 0 | 0 | 0 | 0 | 0 | 0 | 0 | 0 |  | 90 |  | 525 | 0 | 0 | 0 | 685.9629 | 0 | 0 | 0.66512 | 0 | 0 | 0 | 0 | 0 | 0 | 0 | 0 | 0 | 0 | 15 | 0 |  | 47250 |  | 0 | 36000 | 0 | 0 | 36000 |  |  | 824.1844 | 799.1474 | 0 | 0 | 0 |  | 61.7367 | 54.9456 | 0 | 54.9456 | 53.2765 | 0 | 0 | 0 | 61.7367 | 0 | 926.0499 | 0 | 0 |  | 61.7367 | 0 | 0 | 59.8612 | 0 | 0 | 0 |  | 0 | 0 | 0 | 0 | 0 | 0 | 0 |  | 0.89 | 0.95 | 0.89 | 0 |  | 0 | 0 | 0 | 0 | 0 | 0 | 0 | 0 | 0 |  | 0 | 0 | 0 | 0 | 0 | 0 | 0 | 0 | 0 | 36000 | 329.6737 |  | 0 | 0 | 0 | 0 | 0 | 0 | 0 | 0 | 0
2022_Business_Midstream | Business_Midstream_Midstream HVAC_Electric_HVAC_Commercial/Industrial_Single-Package and Split System Unitary Air Conditioner_>= 760,000 Btu/h_0_10.3 EER / 11.5 IEER | Business_Midstream_Midstream HVAC_Electric_HVAC_Commercial/Industrial_Single-Package and Split System Unitary Air Conditioner_>= 760,000 Btu/h_0_10.3 EER / 11.5 IEER_2022 |  | 775 |  | Business | Midstream | Midstream HVAC | Electric | HVAC | Commercial/Industrial | Single-Package and Split System Unitary Air Conditioner | >= 760,000 Btu/h | 0 | 10.3 EER / 11.5 IEER | 2022 | CI-HVC-SPUA-V07-200101 |  |  | n/a | n/a | n/a | n/a | n/a |  | 0 | 0 | 0 | 0 | 0 |  | 0 | 0 | 0 | 0 | 0 |  | 0 | 0 | 0 | 0 | 0 |  | 0 | 0 | 0 | 0 | 0 | 0 | 0 | 0 | 0 | 0 | 0 | 0 | 0 | 0 | 0 | 0 | 0 |  | 0 | 0 | 0 | 0 | 0 | 0 | 0 | 0 | 0 | 0 | 0 | 0 | 0 | 0 | 0 | 0 | 0 | 0 | 0 | 0 | 0 | 0 | 0 | 0 | 0 | 0 | 0 | 0 | 0 | 0 | 0 | 0 | 0 | 0 | 0 |  | 0 | 0 | 0 | 0 | 0 | 0 | 0 | 0 | 0 | 0 | 0 | 0 | 0 | 0 | 0 | 0 | 0 | 0 | 0 | 0 | 0 | 0 | 0 | 0 | 0 | 0 | 0 | 0 | 0 | 0 | 0 | 0 | 0 | 0 | 0 |  | 0 | 0 | 0 | 0 | 0 | 0 | 0 | 0 | 0 | 0 | 0 | 0 | 0 | 0 | 0 | 0 | 0 | 0 | 0 | 0 | 0 | 0 | 0 | 0 | 0 | 0 | 0 | 0 | 0 | 0 | 0 | 0 | 0 | 0 | 0 |  | 0 | 0 | 0 | 0 | 0 | 0 | 0 | 0 | 0 | 0 | 0 | 0 | 0 | 0 | 0 | 0 | 0 | 0 | 0 | 0 | 0 | 0 | 0 | 0 | 0 | 0 | 0 | 0 | 0 | 0 | 0 | 0 | 0 | 0 | 0 |  | 0 | 0 | 0 | 0 | 0 | 0 | 0 | 0 | 0 | 0 | 0 | 0 | 0 | 0 | 0 | 0 | 0 | 0 | 0 | 0 | 0 | 0 | 0 | 0 | 0 | 0 | 0 | 0 | 0 | 0 | 0 | 0 | 0 | 0 | 0 |  | 0 | 0 | 0 | 0 | 0 | 0 | 0 | 0 | 0 | 0 | 0 | 0 | 0 | 0 | 0 | 0 | 0 | 0 | 0 | 0 | 0 | 0 | 0 | 0 | 0 | 0 | 0 | 0 | 0 | 0 | 0 | 0 | 0 | 0 | 0 |  | 0 | 0 | 0 | 0 | 0 | 0 | 0 | 0 | 0 | 0 | 0 | 0 | 0 | 0 | 0 | 0 | 0 | 0 | 0 | 0 | 0 | 0 | 0 | 0 | 0 | 0 | 0 | 0 | 0 | 0 | 0 | 0 | 0 | 0 | 0 |  | 0 | 0 | 0 | 0 | 0 | 0 | 0 | 0 | 0 | 0 | 0 | 0 | 0 | 0 | 0 | 0 | 0 | 0 | 0 | 0 | 0 | 0 | 0 | 0 | 0 | 0 | 0 | 0 | 0 | 0 | 0 | 0 | 0 | 0 | 0 |  | 0 | 0 | 0 | 0 | 0 | 0 | 0 | 0 | 0 | 0 | 0 | 0 | 0 | 0 | 0 | 0 | 0 | 0 | 0 | 0 | 0 | 0 | 0 | 0 | 0 | 0 | 0 | 0 | 0 | 0 | 0 | 0 | 0 | 0 | 0 |  | 0 |  | 1583.3333 | 0 | 0 | 0 | 3786.9458 | 0 | 0 | 6.3352 | 0 | 0 | 0 | 0 | 0 | 0 | 0 | 0 | 0 | 0 | 15 | 0 |  | 0 |  | 0 | 0 | 0 | 0 | 0 |  |  | 0 | 0 | 0 | 0 | 0 |  | 0 | 0 | 0 | 0 | 0 | 0 | 0 | 0 | 0 | 0 | 0 | 0 | 0 |  | 0 | 0 | 0 | 0 | 0 | 0 | 0 |  | 0 | 0 | 0 | 0 | 0 | 0 | 0 |  | 0.89 | 0.95 | 0.89 | 0 |  | 0 | 0 | 0 | 0 | 0 | 0 | 0 | 0 | 0 |  | 0 | 0 | 0 | 0 | 0 | 0 | 0 | 0 | 0 | 0 | 0 |  | 0 | 0 | 0 | 0 | 0 | 0 | 0 | 0 | 0
2023_Business_Midstream | Business_Midstream_Midstream HVAC_Electric_HVAC_Commercial/Industrial_Single-Package and Split System Unitary Air Conditioner_>= 760,000 Btu/h_0_10.3 EER / 11.5 IEER | Business_Midstream_Midstream HVAC_Electric_HVAC_Commercial/Industrial_Single-Package and Split System Unitary Air Conditioner_>= 760,000 Btu/h_0_10.3 EER / 11.5 IEER_2023 |  | 775 |  | Business | Midstream | Midstream HVAC | Electric | HVAC | Commercial/Industrial | Single-Package and Split System Unitary Air Conditioner | >= 760,000 Btu/h | 0 | 10.3 EER / 11.5 IEER | 2023 | CI-HVC-SPUA-V07-200101 |  |  | n/a | n/a | n/a | n/a | n/a |  | 0 | 0 | 0 | 0 | 0 |  | 0 | 0 | 0 | 0 | 0 |  | 0 | 0 | 0 | 0 | 0 |  | 0 | 0 | 0 | 0 | 0 | 0 | 0 | 0 | 0 | 0 | 0 | 0 | 0 | 0 | 0 | 0 | 0 |  | 0 | 0 | 0 | 0 | 0 | 0 | 0 | 0 | 0 | 0 | 0 | 0 | 0 | 0 | 0 | 0 | 0 | 0 | 0 | 0 | 0 | 0 | 0 | 0 | 0 | 0 | 0 | 0 | 0 | 0 | 0 | 0 | 0 | 0 | 0 |  | 0 | 0 | 0 | 0 | 0 | 0 | 0 | 0 | 0 | 0 | 0 | 0 | 0 | 0 | 0 | 0 | 0 | 0 | 0 | 0 | 0 | 0 | 0 | 0 | 0 | 0 | 0 | 0 | 0 | 0 | 0 | 0 | 0 | 0 | 0 |  | 0 | 0 | 0 | 0 | 0 | 0 | 0 | 0 | 0 | 0 | 0 | 0 | 0 | 0 | 0 | 0 | 0 | 0 | 0 | 0 | 0 | 0 | 0 | 0 | 0 | 0 | 0 | 0 | 0 | 0 | 0 | 0 | 0 | 0 | 0 |  | 0 | 0 | 0 | 0 | 0 | 0 | 0 | 0 | 0 | 0 | 0 | 0 | 0 | 0 | 0 | 0 | 0 | 0 | 0 | 0 | 0 | 0 | 0 | 0 | 0 | 0 | 0 | 0 | 0 | 0 | 0 | 0 | 0 | 0 | 0 |  | 0 | 0 | 0 | 0 | 0 | 0 | 0 | 0 | 0 | 0 | 0 | 0 | 0 | 0 | 0 | 0 | 0 | 0 | 0 | 0 | 0 | 0 | 0 | 0 | 0 | 0 | 0 | 0 | 0 | 0 | 0 | 0 | 0 | 0 | 0 |  | 0 | 0 | 0 | 0 | 0 | 0 | 0 | 0 | 0 | 0 | 0 | 0 | 0 | 0 | 0 | 0 | 0 | 0 | 0 | 0 | 0 | 0 | 0 | 0 | 0 | 0 | 0 | 0 | 0 | 0 | 0 | 0 | 0 | 0 | 0 |  | 0 | 0 | 0 | 0 | 0 | 0 | 0 | 0 | 0 | 0 | 0 | 0 | 0 | 0 | 0 | 0 | 0 | 0 | 0 | 0 | 0 | 0 | 0 | 0 | 0 | 0 | 0 | 0 | 0 | 0 | 0 | 0 | 0 | 0 | 0 |  | 0 | 0 | 0 | 0 | 0 | 0 | 0 | 0 | 0 | 0 | 0 | 0 | 0 | 0 | 0 | 0 | 0 | 0 | 0 | 0 | 0 | 0 | 0 | 0 | 0 | 0 | 0 | 0 | 0 | 0 | 0 | 0 | 0 | 0 | 0 |  | 0 | 0 | 0 | 0 | 0 | 0 | 0 | 0 | 0 | 0 | 0 | 0 | 0 | 0 | 0 | 0 | 0 | 0 | 0 | 0 | 0 | 0 | 0 | 0 | 0 | 0 | 0 | 0 | 0 | 0 | 0 | 0 | 0 | 0 | 0 |  | 0 |  | 1583.3333 | 0 | 0 | 0 | 3786.9458 | 0 | 0 | 6.3352 | 0 | 0 | 0 | 0 | 0 | 0 | 0 | 0 | 0 | 0 | 15 | 0 |  | 0 |  | 0 | 0 | 0 | 0 | 0 |  |  | 0 | 0 | 0 | 0 | 0 |  | 0 | 0 | 0 | 0 | 0 | 0 | 0 | 0 | 0 | 0 | 0 | 0 | 0 |  | 0 | 0 | 0 | 0 | 0 | 0 | 0 |  | 0 | 0 | 0 | 0 | 0 | 0 | 0 |  | 0.89 | 0.95 | 0.89 | 0 |  | 0 | 0 | 0 | 0 | 0 | 0 | 0 | 0 | 0 |  | 0 | 0 | 0 | 0 | 0 | 0 | 0 | 0 | 0 | 0 | 0 |  | 0 | 0 | 0 | 0 | 0 | 0 | 0 | 0 | 0
2024_Business_Midstream | Business_Midstream_Midstream HVAC_Electric_HVAC_Commercial/Industrial_Single-Package and Split System Unitary Air Conditioner_>= 760,000 Btu/h_0_10.3 EER / 11.5 IEER | Business_Midstream_Midstream HVAC_Electric_HVAC_Commercial/Industrial_Single-Package and Split System Unitary Air Conditioner_>= 760,000 Btu/h_0_10.3 EER / 11.5 IEER_2024 |  | 775 |  | Business | Midstream | Midstream HVAC | Electric | HVAC | Commercial/Industrial | Single-Package and Split System Unitary Air Conditioner | >= 760,000 Btu/h | 0 | 10.3 EER / 11.5 IEER | 2024 | CI-HVC-SPUA-V07-200101 |  |  | n/a | n/a | n/a | n/a | n/a |  | 0 | 0 | 0 | 0 | 0 |  | 0 | 0 | 0 | 0 | 0 |  | 0 | 0 | 0 | 0 | 0 |  | 0 | 0 | 0 | 0 | 0 | 0 | 0 | 0 | 0 | 0 | 0 | 0 | 0 | 0 | 0 | 0 | 0 |  | 0 | 0 | 0 | 0 | 0 | 0 | 0 | 0 | 0 | 0 | 0 | 0 | 0 | 0 | 0 | 0 | 0 | 0 | 0 | 0 | 0 | 0 | 0 | 0 | 0 | 0 | 0 | 0 | 0 | 0 | 0 | 0 | 0 | 0 | 0 |  | 0 | 0 | 0 | 0 | 0 | 0 | 0 | 0 | 0 | 0 | 0 | 0 | 0 | 0 | 0 | 0 | 0 | 0 | 0 | 0 | 0 | 0 | 0 | 0 | 0 | 0 | 0 | 0 | 0 | 0 | 0 | 0 | 0 | 0 | 0 |  | 0 | 0 | 0 | 0 | 0 | 0 | 0 | 0 | 0 | 0 | 0 | 0 | 0 | 0 | 0 | 0 | 0 | 0 | 0 | 0 | 0 | 0 | 0 | 0 | 0 | 0 | 0 | 0 | 0 | 0 | 0 | 0 | 0 | 0 | 0 |  | 0 | 0 | 0 | 0 | 0 | 0 | 0 | 0 | 0 | 0 | 0 | 0 | 0 | 0 | 0 | 0 | 0 | 0 | 0 | 0 | 0 | 0 | 0 | 0 | 0 | 0 | 0 | 0 | 0 | 0 | 0 | 0 | 0 | 0 | 0 |  | 0 | 0 | 0 | 0 | 0 | 0 | 0 | 0 | 0 | 0 | 0 | 0 | 0 | 0 | 0 | 0 | 0 | 0 | 0 | 0 | 0 | 0 | 0 | 0 | 0 | 0 | 0 | 0 | 0 | 0 | 0 | 0 | 0 | 0 | 0 |  | 0 | 0 | 0 | 0 | 0 | 0 | 0 | 0 | 0 | 0 | 0 | 0 | 0 | 0 | 0 | 0 | 0 | 0 | 0 | 0 | 0 | 0 | 0 | 0 | 0 | 0 | 0 | 0 | 0 | 0 | 0 | 0 | 0 | 0 | 0 |  | 0 | 0 | 0 | 0 | 0 | 0 | 0 | 0 | 0 | 0 | 0 | 0 | 0 | 0 | 0 | 0 | 0 | 0 | 0 | 0 | 0 | 0 | 0 | 0 | 0 | 0 | 0 | 0 | 0 | 0 | 0 | 0 | 0 | 0 | 0 |  | 0 | 0 | 0 | 0 | 0 | 0 | 0 | 0 | 0 | 0 | 0 | 0 | 0 | 0 | 0 | 0 | 0 | 0 | 0 | 0 | 0 | 0 | 0 | 0 | 0 | 0 | 0 | 0 | 0 | 0 | 0 | 0 | 0 | 0 | 0 |  | 0 | 0 | 0 | 0 | 0 | 0 | 0 | 0 | 0 | 0 | 0 | 0 | 0 | 0 | 0 | 0 | 0 | 0 | 0 | 0 | 0 | 0 | 0 | 0 | 0 | 0 | 0 | 0 | 0 | 0 | 0 | 0 | 0 | 0 | 0 |  | 0 |  | 1583.3333 | 0 | 0 | 0 | 3786.9458 | 0 | 0 | 6.3352 | 0 | 0 | 0 | 0 | 0 | 0 | 0 | 0 | 0 | 0 | 15 | 0 |  | 0 |  | 0 | 0 | 0 | 0 | 0 |  |  | 0 | 0 | 0 | 0 | 0 |  | 0 | 0 | 0 | 0 | 0 | 0 | 0 | 0 | 0 | 0 | 0 | 0 | 0 |  | 0 | 0 | 0 | 0 | 0 | 0 | 0 |  | 0 | 0 | 0 | 0 | 0 | 0 | 0 |  | 0.89 | 0.95 | 0.89 | 0 |  | 0 | 0 | 0 | 0 | 0 | 0 | 0 | 0 | 0 |  | 0 | 0 | 0 | 0 | 0 | 0 | 0 | 0 | 0 | 0 | 0 |  | 0 | 0 | 0 | 0 | 0 | 0 | 0 | 0 | 0
2025_Business_Midstream | Business_Midstream_Midstream HVAC_Electric_HVAC_Commercial/Industrial_Single-Package and Split System Unitary Air Conditioner_>= 760,000 Btu/h_0_10.3 EER / 11.5 IEER | Business_Midstream_Midstream HVAC_Electric_HVAC_Commercial/Industrial_Single-Package and Split System Unitary Air Conditioner_>= 760,000 Btu/h_0_10.3 EER / 11.5 IEER_2025 |  | 775 |  | Business | Midstream | Midstream HVAC | Electric | HVAC | Commercial/Industrial | Single-Package and Split System Unitary Air Conditioner | >= 760,000 Btu/h | 0 | 10.3 EER / 11.5 IEER | 2025 | CI-HVC-SPUA-V07-200101 |  |  | n/a | n/a | n/a | n/a | n/a |  | 0 | 0 | 0 | 0 | 0 |  | 0 | 0 | 0 | 0 | 0 |  | 0 | 0 | 0 | 0 | 0 |  | 0 | 0 | 0 | 0 | 0 | 0 | 0 | 0 | 0 | 0 | 0 | 0 | 0 | 0 | 0 | 0 | 0 |  | 0 | 0 | 0 | 0 | 0 | 0 | 0 | 0 | 0 | 0 | 0 | 0 | 0 | 0 | 0 | 0 | 0 | 0 | 0 | 0 | 0 | 0 | 0 | 0 | 0 | 0 | 0 | 0 | 0 | 0 | 0 | 0 | 0 | 0 | 0 |  | 0 | 0 | 0 | 0 | 0 | 0 | 0 | 0 | 0 | 0 | 0 | 0 | 0 | 0 | 0 | 0 | 0 | 0 | 0 | 0 | 0 | 0 | 0 | 0 | 0 | 0 | 0 | 0 | 0 | 0 | 0 | 0 | 0 | 0 | 0 |  | 0 | 0 | 0 | 0 | 0 | 0 | 0 | 0 | 0 | 0 | 0 | 0 | 0 | 0 | 0 | 0 | 0 | 0 | 0 | 0 | 0 | 0 | 0 | 0 | 0 | 0 | 0 | 0 | 0 | 0 | 0 | 0 | 0 | 0 | 0 |  | 0 | 0 | 0 | 0 | 0 | 0 | 0 | 0 | 0 | 0 | 0 | 0 | 0 | 0 | 0 | 0 | 0 | 0 | 0 | 0 | 0 | 0 | 0 | 0 | 0 | 0 | 0 | 0 | 0 | 0 | 0 | 0 | 0 | 0 | 0 |  | 0 | 0 | 0 | 0 | 0 | 0 | 0 | 0 | 0 | 0 | 0 | 0 | 0 | 0 | 0 | 0 | 0 | 0 | 0 | 0 | 0 | 0 | 0 | 0 | 0 | 0 | 0 | 0 | 0 | 0 | 0 | 0 | 0 | 0 | 0 |  | 0 | 0 | 0 | 0 | 0 | 0 | 0 | 0 | 0 | 0 | 0 | 0 | 0 | 0 | 0 | 0 | 0 | 0 | 0 | 0 | 0 | 0 | 0 | 0 | 0 | 0 | 0 | 0 | 0 | 0 | 0 | 0 | 0 | 0 | 0 |  | 0 | 0 | 0 | 0 | 0 | 0 | 0 | 0 | 0 | 0 | 0 | 0 | 0 | 0 | 0 | 0 | 0 | 0 | 0 | 0 | 0 | 0 | 0 | 0 | 0 | 0 | 0 | 0 | 0 | 0 | 0 | 0 | 0 | 0 | 0 |  | 0 | 0 | 0 | 0 | 0 | 0 | 0 | 0 | 0 | 0 | 0 | 0 | 0 | 0 | 0 | 0 | 0 | 0 | 0 | 0 | 0 | 0 | 0 | 0 | 0 | 0 | 0 | 0 | 0 | 0 | 0 | 0 | 0 | 0 | 0 |  | 0 | 0 | 0 | 0 | 0 | 0 | 0 | 0 | 0 | 0 | 0 | 0 | 0 | 0 | 0 | 0 | 0 | 0 | 0 | 0 | 0 | 0 | 0 | 0 | 0 | 0 | 0 | 0 | 0 | 0 | 0 | 0 | 0 | 0 | 0 |  | 0 |  | 1583.3333 | 0 | 0 | 0 | 3786.9458 | 0 | 0 | 6.3352 | 0 | 0 | 0 | 0 | 0 | 0 | 0 | 0 | 0 | 0 | 15 | 0 |  | 0 |  | 0 | 0 | 0 | 0 | 0 |  |  | 0 | 0 | 0 | 0 | 0 |  | 0 | 0 | 0 | 0 | 0 | 0 | 0 | 0 | 0 | 0 | 0 | 0 | 0 |  | 0 | 0 | 0 | 0 | 0 | 0 | 0 |  | 0 | 0 | 0 | 0 | 0 | 0 | 0 |  | 0.89 | 0.95 | 0.89 | 0 |  | 0 | 0 | 0 | 0 | 0 | 0 | 0 | 0 | 0 |  | 0 | 0 | 0 | 0 | 0 | 0 | 0 | 0 | 0 | 0 | 0 |  | 0 | 0 | 0 | 0 | 0 | 0 | 0 | 0 | 0
2022_Business_Midstream | Business_Midstream_Midstream HVAC_Natural Gas_HVAC_Commercial/Industrial_Unitary HVAC Condensing Furnace_0_0_90% TE | Business_Midstream_Midstream HVAC_Natural Gas_HVAC_Commercial/Industrial_Unitary HVAC Condensing Furnace_0_0_90% TE_2022 |  | 776 |  | Business | Midstream | Midstream HVAC | Natural Gas | HVAC | Commercial/Industrial | Unitary HVAC Condensing Furnace | 0 | 0 | 90% TE | 2022 | CI-HVC-DSFN-V02-190101 |  |  | 4.6671 | 3.162 | 4.6671 | 10.4186 | 0.22213 |  | 55900.6747 | 48644.4485 | 55900.6747 | 143574.076 | -123539.4768 |  | 71144.4247 | 71144.4247 | 71144.4247 | 158817.826 | 35278.3492 |  | 15243.75 | 22499.9762 | 15243.75 | 15243.75 | 158817.826 |  | -3877.9706 | -2905.4992 | -530.6957 | 42592.5147 | 0 | -3395.7129 | 34511.1839 | -582.6058 | 2617.4026 | 2715.8078 | -24779.5235 | 161097.3733 | 0 | 15243.75 | 22499.9762 | 0 | 0 |  | -9.2827 | -9.2827 | -9.2827 | -9.2827 | -9.2827 | -9.2827 | -9.2827 | -9.2827 | -9.2827 | -9.2827 | -9.2827 | -9.2827 | -9.2827 | -9.2827 | -9.2827 | 0 | 0 | 0 | 0 | 0 | 0 | 0 | 0 | 0 | 0 | 0 | 0 | 0 | 0 | 0 | 0 | 0 | 0 | 0 | 0 |  | -9.2827 | -9.2827 | -9.2827 | -9.2827 | -9.2827 | -9.2827 | -9.2827 | -9.2827 | -9.2827 | -9.2827 | -9.2827 | -9.2827 | -9.2827 | -9.2827 | -9.2827 | 0 | 0 | 0 | 0 | 0 | 0 | 0 | 0 | 0 | 0 | 0 | 0 | 0 | 0 | 0 | 0 | 0 | 0 | 0 | 0 |  | 0 | 0 | 0 | 0 | 0 | 0 | 0 | 0 | 0 | 0 | 0 | 0 | 0 | 0 | 0 | 0 | 0 | 0 | 0 | 0 | 0 | 0 | 0 | 0 | 0 | 0 | 0 | 0 | 0 | 0 | 0 | 0 | 0 | 0 | 0 |  | 0 | 0 | 0 | 0 | 0 | 0 | 0 | 0 | 0 | 0 | 0 | 0 | 0 | 0 | 0 | 0 | 0 | 0 | 0 | 0 | 0 | 0 | 0 | 0 | 0 | 0 | 0 | 0 | 0 | 0 | 0 | 0 | 0 | 0 | 0 |  | 7565.5811 | 7565.5811 | 7565.5811 | 7565.5811 | 7565.5811 | 7565.5811 | 7565.5811 | 7565.5811 | 7565.5811 | 7565.5811 | 7565.5811 | 7565.5811 | 7565.5811 | 7565.5811 | 7565.5811 | 0 | 0 | 0 | 0 | 0 | 0 | 0 | 0 | 0 | 0 | 0 | 0 | 0 | 0 | 0 | 0 | 0 | 0 | 0 | 0 |  | 7565.5811 | 7565.5811 | 7565.5811 | 7565.5811 | 7565.5811 | 7565.5811 | 7565.5811 | 7565.5811 | 7565.5811 | 7565.5811 | 7565.5811 | 7565.5811 | 7565.5811 | 7565.5811 | 7565.5811 | 0 | 0 | 0 | 0 | 0 | 0 | 0 | 0 | 0 | 0 | 0 | 0 | 0 | 0 | 0 | 0 | 0 | 0 | 0 | 0 |  | 0 | 0 | 0 | 0 | 0 | 0 | 0 | 0 | 0 | 0 | 0 | 0 | 0 | 0 | 0 | 0 | 0 | 0 | 0 | 0 | 0 | 0 | 0 | 0 | 0 | 0 | 0 | 0 | 0 | 0 | 0 | 0 | 0 | 0 | 0 |  | -1.7628 | -1.7628 | -1.7628 | -1.7628 | -1.7628 | -1.7628 | -1.7628 | -1.7628 | -1.7628 | -1.7628 | -1.7628 | -1.7628 | -1.7628 | -1.7628 | -1.7628 | 0 | 0 | 0 | 0 | 0 | 0 | 0 | 0 | 0 | 0 | 0 | 0 | 0 | 0 | 0 | 0 | 0 | 0 | 0 | 0 |  | 0 | 0 | 0 | 0 | 0 | 0 | 0 | 0 | 0 | 0 | 0 | 0 | 0 | 0 | 0 | 0 | 0 | 0 | 0 | 0 | 0 | 0 | 0 | 0 | 0 | 0 | 0 | 0 | 0 | 0 | 0 | 0 | 0 | 0 | 0 |  | 9 |  | 2710 | 0 | 0 | 25 | -1158.8908 | 0 | 0 | -0.22007 | 1344.9922 | 0 | 0 | 0 | 0 | 0 | 0 | 0 | 0 | 0 | 15 | 0 |  | 24390 |  | 0 | 0 | 22499.9762 | 0 | 22499.9762 |  |  | -139.2407 | -26.4415 | 113483.7158 | 0 | 0 |  | -10.43 | -9.2827 | 0 | -9.2827 | -1.7628 | 7565.5811 | 0 | 7565.5811 | -10.43 | 12104.9297 | -156.4503 | 181573.9453 | 0 |  | -10.43 | 0 | 0 | -1.9806 | 12104.9297 | 0 | 0 |  | 0 | 0 | 0 | 0 | 0 | 0 | 0 |  | 0.89 | 0.625 | 0.89 | 0 |  | 0 | 0 | 0 | 0 | 0 | 0 | 0 | 0 | 0 |  | 0 | 0 | 0 | 0 | 0 | 0 | 0 | 0 | 0 | 0 | -83.5444 |  | 0 | 0 | 0 | 0 | 0 | 0 | 0 | 0 | 0
2023_Business_Midstream | Business_Midstream_Midstream HVAC_Natural Gas_HVAC_Commercial/Industrial_Unitary HVAC Condensing Furnace_0_0_90% TE | Business_Midstream_Midstream HVAC_Natural Gas_HVAC_Commercial/Industrial_Unitary HVAC Condensing Furnace_0_0_90% TE_2023 |  | 776 |  | Business | Midstream | Midstream HVAC | Natural Gas | HVAC | Commercial/Industrial | Unitary HVAC Condensing Furnace | 0 | 0 | 90% TE | 2023 | CI-HVC-DSFN-V02-190101 |  |  | 4.8037 | 3.2545 | 4.8037 | 10.8432 | 0.21865 |  | 57982.6303 | 50726.4041 | 57982.6303 | 150047.5814 | -129149.6017 |  | 73226.3803 | 73226.3803 | 73226.3803 | 165291.3314 | 36141.7296 |  | 15243.75 | 22499.9762 | 15243.75 | 15243.75 | 165291.3314 |  | -3950.5037 | -3027.83 | -540.6218 | 43660.6851 | 0 | -3527.104 | 35846.5336 | -553.7826 | 2605.1298 | 2713.8739 | -25515.5564 | 168306.9116 | 0 | 15243.75 | 22499.9762 | 0 | 0 |  | 0 | -9.2827 | -9.2827 | -9.2827 | -9.2827 | -9.2827 | -9.2827 | -9.2827 | -9.2827 | -9.2827 | -9.2827 | -9.2827 | -9.2827 | -9.2827 | -9.2827 | -9.2827 | 0 | 0 | 0 | 0 | 0 | 0 | 0 | 0 | 0 | 0 | 0 | 0 | 0 | 0 | 0 | 0 | 0 | 0 | 0 |  | 0 | -9.2827 | -9.2827 | -9.2827 | -9.2827 | -9.2827 | -9.2827 | -9.2827 | -9.2827 | -9.2827 | -9.2827 | -9.2827 | -9.2827 | -9.2827 | -9.2827 | -9.2827 | 0 | 0 | 0 | 0 | 0 | 0 | 0 | 0 | 0 | 0 | 0 | 0 | 0 | 0 | 0 | 0 | 0 | 0 | 0 |  | 0 | 0 | 0 | 0 | 0 | 0 | 0 | 0 | 0 | 0 | 0 | 0 | 0 | 0 | 0 | 0 | 0 | 0 | 0 | 0 | 0 | 0 | 0 | 0 | 0 | 0 | 0 | 0 | 0 | 0 | 0 | 0 | 0 | 0 | 0 |  | 0 | 0 | 0 | 0 | 0 | 0 | 0 | 0 | 0 | 0 | 0 | 0 | 0 | 0 | 0 | 0 | 0 | 0 | 0 | 0 | 0 | 0 | 0 | 0 | 0 | 0 | 0 | 0 | 0 | 0 | 0 | 0 | 0 | 0 | 0 |  | 0 | 7565.5811 | 7565.5811 | 7565.5811 | 7565.5811 | 7565.5811 | 7565.5811 | 7565.5811 | 7565.5811 | 7565.5811 | 7565.5811 | 7565.5811 | 7565.5811 | 7565.5811 | 7565.5811 | 7565.5811 | 0 | 0 | 0 | 0 | 0 | 0 | 0 | 0 | 0 | 0 | 0 | 0 | 0 | 0 | 0 | 0 | 0 | 0 | 0 |  | 0 | 7565.5811 | 7565.5811 | 7565.5811 | 7565.5811 | 7565.5811 | 7565.5811 | 7565.5811 | 7565.5811 | 7565.5811 | 7565.5811 | 7565.5811 | 7565.5811 | 7565.5811 | 7565.5811 | 7565.5811 | 0 | 0 | 0 | 0 | 0 | 0 | 0 | 0 | 0 | 0 | 0 | 0 | 0 | 0 | 0 | 0 | 0 | 0 | 0 |  | 0 | 0 | 0 | 0 | 0 | 0 | 0 | 0 | 0 | 0 | 0 | 0 | 0 | 0 | 0 | 0 | 0 | 0 | 0 | 0 | 0 | 0 | 0 | 0 | 0 | 0 | 0 | 0 | 0 | 0 | 0 | 0 | 0 | 0 | 0 |  | 0 | -1.7628 | -1.7628 | -1.7628 | -1.7628 | -1.7628 | -1.7628 | -1.7628 | -1.7628 | -1.7628 | -1.7628 | -1.7628 | -1.7628 | -1.7628 | -1.7628 | -1.7628 | 0 | 0 | 0 | 0 | 0 | 0 | 0 | 0 | 0 | 0 | 0 | 0 | 0 | 0 | 0 | 0 | 0 | 0 | 0 |  | 0 | 0 | 0 | 0 | 0 | 0 | 0 | 0 | 0 | 0 | 0 | 0 | 0 | 0 | 0 | 0 | 0 | 0 | 0 | 0 | 0 | 0 | 0 | 0 | 0 | 0 | 0 | 0 | 0 | 0 | 0 | 0 | 0 | 0 | 0 |  | 9 |  | 2710 | 0 | 0 | 25 | -1158.8908 | 0 | 0 | -0.22007 | 1344.9922 | 0 | 0 | 0 | 0 | 0 | 0 | 0 | 0 | 0 | 15 | 0 |  | 24390 |  | 0 | 0 | 22499.9762 | 0 | 22499.9762 |  |  | -139.2407 | -26.4415 | 113483.7158 | 0 | 0 |  | -10.43 | -9.2827 | 0 | -9.2827 | -1.7628 | 7565.5811 | 0 | 7565.5811 | -10.43 | 12104.9297 | -156.4503 | 181573.9453 | 0 |  | -10.43 | 0 | 0 | -1.9806 | 12104.9297 | 0 | 0 |  | 0 | 0 | 0 | 0 | 0 | 0 | 0 |  | 0.89 | 0.625 | 0.89 | 0 |  | 0 | 9.2827 | 0 | 0 | 0 | 0 | 0 | 0 | 0 |  | 0 | 2440.8087 | 0 | 0 | 0 | 0 | 0 | 0 | 0 | 2440.8087 | -74.2617 |  | 0 | 0 | 0 | 0 | 0 | 0 | 0 | 0 | 0
2024_Business_Midstream | Business_Midstream_Midstream HVAC_Natural Gas_HVAC_Commercial/Industrial_Unitary HVAC Condensing Furnace_0_0_90% TE | Business_Midstream_Midstream HVAC_Natural Gas_HVAC_Commercial/Industrial_Unitary HVAC Condensing Furnace_0_0_90% TE_2024 |  | 776 |  | Business | Midstream | Midstream HVAC | Natural Gas | HVAC | Commercial/Industrial | Unitary HVAC Condensing Furnace | 0 | 0 | 90% TE | 2024 | CI-HVC-DSFN-V02-190101 |  |  | 4.946 | 3.3509 | 4.946 | 11.2748 | 0.21575 |  | 60152.0012 | 52895.775 | 60152.0012 | 156626.4603 | -134789.9675 |  | 75395.7512 | 75395.7512 | 75395.7512 | 171870.2103 | 37080.2428 |  | 15243.75 | 22499.9762 | 15243.75 | 15243.75 | 171870.2103 |  | -4026.5514 | -3086.1161 | -551.0288 | 44743.9392 | 0 | -3658.4952 | 37181.8833 | -525.5062 | 2606.507 | 2711.1194 | -26189.6149 | 175559.849 | 0 | 15243.75 | 22499.9762 | 0 | 0 |  | 0 | 0 | -9.2827 | -9.2827 | -9.2827 | -9.2827 | -9.2827 | -9.2827 | -9.2827 | -9.2827 | -9.2827 | -9.2827 | -9.2827 | -9.2827 | -9.2827 | -9.2827 | -9.2827 | 0 | 0 | 0 | 0 | 0 | 0 | 0 | 0 | 0 | 0 | 0 | 0 | 0 | 0 | 0 | 0 | 0 | 0 |  | 0 | 0 | -9.2827 | -9.2827 | -9.2827 | -9.2827 | -9.2827 | -9.2827 | -9.2827 | -9.2827 | -9.2827 | -9.2827 | -9.2827 | -9.2827 | -9.2827 | -9.2827 | -9.2827 | 0 | 0 | 0 | 0 | 0 | 0 | 0 | 0 | 0 | 0 | 0 | 0 | 0 | 0 | 0 | 0 | 0 | 0 |  | 0 | 0 | 0 | 0 | 0 | 0 | 0 | 0 | 0 | 0 | 0 | 0 | 0 | 0 | 0 | 0 | 0 | 0 | 0 | 0 | 0 | 0 | 0 | 0 | 0 | 0 | 0 | 0 | 0 | 0 | 0 | 0 | 0 | 0 | 0 |  | 0 | 0 | 0 | 0 | 0 | 0 | 0 | 0 | 0 | 0 | 0 | 0 | 0 | 0 | 0 | 0 | 0 | 0 | 0 | 0 | 0 | 0 | 0 | 0 | 0 | 0 | 0 | 0 | 0 | 0 | 0 | 0 | 0 | 0 | 0 |  | 0 | 0 | 7565.5811 | 7565.5811 | 7565.5811 | 7565.5811 | 7565.5811 | 7565.5811 | 7565.5811 | 7565.5811 | 7565.5811 | 7565.5811 | 7565.5811 | 7565.5811 | 7565.5811 | 7565.5811 | 7565.5811 | 0 | 0 | 0 | 0 | 0 | 0 | 0 | 0 | 0 | 0 | 0 | 0 | 0 | 0 | 0 | 0 | 0 | 0 |  | 0 | 0 | 7565.5811 | 7565.5811 | 7565.5811 | 7565.5811 | 7565.5811 | 7565.5811 | 7565.5811 | 7565.5811 | 7565.5811 | 7565.5811 | 7565.5811 | 7565.5811 | 7565.5811 | 7565.5811 | 7565.5811 | 0 | 0 | 0 | 0 | 0 | 0 | 0 | 0 | 0 | 0 | 0 | 0 | 0 | 0 | 0 | 0 | 0 | 0 |  | 0 | 0 | 0 | 0 | 0 | 0 | 0 | 0 | 0 | 0 | 0 | 0 | 0 | 0 | 0 | 0 | 0 | 0 | 0 | 0 | 0 | 0 | 0 | 0 | 0 | 0 | 0 | 0 | 0 | 0 | 0 | 0 | 0 | 0 | 0 |  | 0 | 0 | -1.7628 | -1.7628 | -1.7628 | -1.7628 | -1.7628 | -1.7628 | -1.7628 | -1.7628 | -1.7628 | -1.7628 | -1.7628 | -1.7628 | -1.7628 | -1.7628 | -1.7628 | 0 | 0 | 0 | 0 | 0 | 0 | 0 | 0 | 0 | 0 | 0 | 0 | 0 | 0 | 0 | 0 | 0 | 0 |  | 0 | 0 | 0 | 0 | 0 | 0 | 0 | 0 | 0 | 0 | 0 | 0 | 0 | 0 | 0 | 0 | 0 | 0 | 0 | 0 | 0 | 0 | 0 | 0 | 0 | 0 | 0 | 0 | 0 | 0 | 0 | 0 | 0 | 0 | 0 |  | 9 |  | 2710 | 0 | 0 | 25 | -1158.8908 | 0 | 0 | -0.22007 | 1344.9922 | 0 | 0 | 0 | 0 | 0 | 0 | 0 | 0 | 0 | 15 | 0 |  | 24390 |  | 0 | 0 | 22499.9762 | 0 | 22499.9762 |  |  | -139.2407 | -26.4415 | 113483.7158 | 0 | 0 |  | -10.43 | -9.2827 | 0 | -9.2827 | -1.7628 | 7565.5811 | 0 | 7565.5811 | -10.43 | 12104.9297 | -156.4503 | 181573.9453 | 0 |  | -10.43 | 0 | 0 | -1.9806 | 12104.9297 | 0 | 0 |  | 0 | 0 | 0 | 0 | 0 | 0 | 0 |  | 0.89 | 0.625 | 0.89 | 0 |  | 0 | 0 | 9.2827 | 0 | 0 | 0 | 0 | 0 | 0 |  | 0 | 0 | 2487.4281 | 0 | 0 | 0 | 0 | 0 | 0 | 2487.4281 | -64.979 |  | 0 | 0 | 0 | 0 | 0 | 0 | 0 | 0 | 0
2025_Business_Midstream | Business_Midstream_Midstream HVAC_Natural Gas_HVAC_Commercial/Industrial_Unitary HVAC Condensing Furnace_0_0_90% TE | Business_Midstream_Midstream HVAC_Natural Gas_HVAC_Commercial/Industrial_Unitary HVAC Condensing Furnace_0_0_90% TE_2025 |  | 776 |  | Business | Midstream | Midstream HVAC | Natural Gas | HVAC | Commercial/Industrial | Unitary HVAC Condensing Furnace | 0 | 0 | 90% TE | 2025 | CI-HVC-DSFN-V02-190101 |  |  | 5.0863 | 3.4459 | 5.0863 | 11.6901 | 0.21317 |  | 62289.7782 | 55033.5521 | 62289.7782 | 162957.8173 | -140213.5298 |  | 77533.5282 | 77533.5282 | 77533.5282 | 178201.5673 | 37988.0375 |  | 15243.75 | 22499.9762 | 15243.75 | 15243.75 | 178201.5673 |  | -4103.1522 | -3144.8261 | -561.5116 | 45797.5273 | 0 | -3789.8863 | 38517.2331 | -498.0723 | 2607.917 | 2708.2993 | -26801.2583 | 182502.8494 | 0 | 15243.75 | 22499.9762 | 0 | 0 |  | 0 | 0 | 0 | -9.2827 | -9.2827 | -9.2827 | -9.2827 | -9.2827 | -9.2827 | -9.2827 | -9.2827 | -9.2827 | -9.2827 | -9.2827 | -9.2827 | -9.2827 | -9.2827 | -9.2827 | 0 | 0 | 0 | 0 | 0 | 0 | 0 | 0 | 0 | 0 | 0 | 0 | 0 | 0 | 0 | 0 | 0 |  | 0 | 0 | 0 | -9.2827 | -9.2827 | -9.2827 | -9.2827 | -9.2827 | -9.2827 | -9.2827 | -9.2827 | -9.2827 | -9.2827 | -9.2827 | -9.2827 | -9.2827 | -9.2827 | -9.2827 | 0 | 0 | 0 | 0 | 0 | 0 | 0 | 0 | 0 | 0 | 0 | 0 | 0 | 0 | 0 | 0 | 0 |  | 0 | 0 | 0 | 0 | 0 | 0 | 0 | 0 | 0 | 0 | 0 | 0 | 0 | 0 | 0 | 0 | 0 | 0 | 0 | 0 | 0 | 0 | 0 | 0 | 0 | 0 | 0 | 0 | 0 | 0 | 0 | 0 | 0 | 0 | 0 |  | 0 | 0 | 0 | 0 | 0 | 0 | 0 | 0 | 0 | 0 | 0 | 0 | 0 | 0 | 0 | 0 | 0 | 0 | 0 | 0 | 0 | 0 | 0 | 0 | 0 | 0 | 0 | 0 | 0 | 0 | 0 | 0 | 0 | 0 | 0 |  | 0 | 0 | 0 | 7565.5811 | 7565.5811 | 7565.5811 | 7565.5811 | 7565.5811 | 7565.5811 | 7565.5811 | 7565.5811 | 7565.5811 | 7565.5811 | 7565.5811 | 7565.5811 | 7565.5811 | 7565.5811 | 7565.5811 | 0 | 0 | 0 | 0 | 0 | 0 | 0 | 0 | 0 | 0 | 0 | 0 | 0 | 0 | 0 | 0 | 0 |  | 0 | 0 | 0 | 7565.5811 | 7565.5811 | 7565.5811 | 7565.5811 | 7565.5811 | 7565.5811 | 7565.5811 | 7565.5811 | 7565.5811 | 7565.5811 | 7565.5811 | 7565.5811 | 7565.5811 | 7565.5811 | 7565.5811 | 0 | 0 | 0 | 0 | 0 | 0 | 0 | 0 | 0 | 0 | 0 | 0 | 0 | 0 | 0 | 0 | 0 |  | 0 | 0 | 0 | 0 | 0 | 0 | 0 | 0 | 0 | 0 | 0 | 0 | 0 | 0 | 0 | 0 | 0 | 0 | 0 | 0 | 0 | 0 | 0 | 0 | 0 | 0 | 0 | 0 | 0 | 0 | 0 | 0 | 0 | 0 | 0 |  | 0 | 0 | 0 | -1.7628 | -1.7628 | -1.7628 | -1.7628 | -1.7628 | -1.7628 | -1.7628 | -1.7628 | -1.7628 | -1.7628 | -1.7628 | -1.7628 | -1.7628 | -1.7628 | -1.7628 | 0 | 0 | 0 | 0 | 0 | 0 | 0 | 0 | 0 | 0 | 0 | 0 | 0 | 0 | 0 | 0 | 0 |  | 0 | 0 | 0 | 0 | 0 | 0 | 0 | 0 | 0 | 0 | 0 | 0 | 0 | 0 | 0 | 0 | 0 | 0 | 0 | 0 | 0 | 0 | 0 | 0 | 0 | 0 | 0 | 0 | 0 | 0 | 0 | 0 | 0 | 0 | 0 |  | 9 |  | 2710 | 0 | 0 | 25 | -1158.8908 | 0 | 0 | -0.22007 | 1344.9922 | 0 | 0 | 0 | 0 | 0 | 0 | 0 | 0 | 0 | 15 | 0 |  | 24390 |  | 0 | 0 | 22499.9762 | 0 | 22499.9762 |  |  | -139.2407 | -26.4415 | 113483.7158 | 0 | 0 |  | -10.43 | -9.2827 | 0 | -9.2827 | -1.7628 | 7565.5811 | 0 | 7565.5811 | -10.43 | 12104.9297 | -156.4503 | 181573.9453 | 0 |  | -10.43 | 0 | 0 | -1.9806 | 12104.9297 | 0 | 0 |  | 0 | 0 | 0 | 0 | 0 | 0 | 0 |  | 0.89 | 0.625 | 0.89 | 0 |  | 0 | 0 | 0 | 9.2827 | 0 | 0 | 0 | 0 | 0 |  | 0 | 0 | 0 | 2534.938 | 0 | 0 | 0 | 0 | 0 | 2534.938 | -55.6963 |  | 0 | 0 | 0 | 0 | 0 | 0 | 0 | 0 | 0
2022_Business_Midstream | Business_Midstream_Midstream HVAC_Electric_Refrigeration_Commercial/Industrial_Electronically Commutated Motors (ECM) for Walk-in and Reach-in Coolers / Freezers_Reach-In Cooler_0_0 | Business_Midstream_Midstream HVAC_Electric_Refrigeration_Commercial/Industrial_Electronically Commutated Motors (ECM) for Walk-in and Reach-in Coolers / Freezers_Reach-In Cooler_0_0_2022 |  | 777 |  | Business | Midstream | Midstream HVAC | Electric | Refrigeration | Commercial/Industrial | Electronically Commutated Motors (ECM) for Walk-in and Reach-in Coolers / Freezers | Reach-In Cooler | 0 | 0 | 2022 | CI-RFG-ECMF-V03-210101 |  |  | 2.3317 | 2.1377 | 2.3317 | 19.0524 | 0.20202 |  | 38971.0591 | 36316.0591 | 38971.0591 | 191716.1621 | -161460.1853 |  | 68236.0591 | 68236.0591 | 68236.0591 | 202336.1621 | 40875.9768 |  | 29265 | 31920 | 29265 | 10620 | 202336.1621 |  | 26669.9583 | 12012.0005 | 2194.0179 | 0 | 0 | 23353.3286 | 0 | 4006.7538 | 0 | 0 | 170416.1621 | 0 | 0 | 10620 | 31920 | 18645 | 0 |  | 63.84 | 63.84 | 63.84 | 63.84 | 63.84 | 63.84 | 63.84 | 63.84 | 63.84 | 63.84 | 63.84 | 63.84 | 63.84 | 63.84 | 63.84 | 0 | 0 | 0 | 0 | 0 | 0 | 0 | 0 | 0 | 0 | 0 | 0 | 0 | 0 | 0 | 0 | 0 | 0 | 0 | 0 |  | 63.84 | 63.84 | 63.84 | 63.84 | 63.84 | 63.84 | 63.84 | 63.84 | 63.84 | 63.84 | 63.84 | 63.84 | 63.84 | 63.84 | 63.84 | 0 | 0 | 0 | 0 | 0 | 0 | 0 | 0 | 0 | 0 | 0 | 0 | 0 | 0 | 0 | 0 | 0 | 0 | 0 | 0 |  | 0 | 0 | 0 | 0 | 0 | 0 | 0 | 0 | 0 | 0 | 0 | 0 | 0 | 0 | 0 | 0 | 0 | 0 | 0 | 0 | 0 | 0 | 0 | 0 | 0 | 0 | 0 | 0 | 0 | 0 | 0 | 0 | 0 | 0 | 0 |  | 0 | 0 | 0 | 0 | 0 | 0 | 0 | 0 | 0 | 0 | 0 | 0 | 0 | 0 | 0 | 0 | 0 | 0 | 0 | 0 | 0 | 0 | 0 | 0 | 0 | 0 | 0 | 0 | 0 | 0 | 0 | 0 | 0 | 0 | 0 |  | 0 | 0 | 0 | 0 | 0 | 0 | 0 | 0 | 0 | 0 | 0 | 0 | 0 | 0 | 0 | 0 | 0 | 0 | 0 | 0 | 0 | 0 | 0 | 0 | 0 | 0 | 0 | 0 | 0 | 0 | 0 | 0 | 0 | 0 | 0 |  | 0 | 0 | 0 | 0 | 0 | 0 | 0 | 0 | 0 | 0 | 0 | 0 | 0 | 0 | 0 | 0 | 0 | 0 | 0 | 0 | 0 | 0 | 0 | 0 | 0 | 0 | 0 | 0 | 0 | 0 | 0 | 0 | 0 | 0 | 0 |  | 0 | 0 | 0 | 0 | 0 | 0 | 0 | 0 | 0 | 0 | 0 | 0 | 0 | 0 | 0 | 0 | 0 | 0 | 0 | 0 | 0 | 0 | 0 | 0 | 0 | 0 | 0 | 0 | 0 | 0 | 0 | 0 | 0 | 0 | 0 |  | 7.2877 | 7.2877 | 7.2877 | 7.2877 | 7.2877 | 7.2877 | 7.2877 | 7.2877 | 7.2877 | 7.2877 | 7.2877 | 7.2877 | 7.2877 | 7.2877 | 7.2877 | 0 | 0 | 0 | 0 | 0 | 0 | 0 | 0 | 0 | 0 | 0 | 0 | 0 | 0 | 0 | 0 | 0 | 0 | 0 | 0 |  | 0 | 0 | 0 | 0 | 0 | 0 | 0 | 0 | 0 | 0 | 0 | 0 | 0 | 0 | 0 | 0 | 0 | 0 | 0 | 0 | 0 | 0 | 0 | 0 | 0 | 0 | 0 | 0 | 0 | 0 | 0 | 0 | 0 | 0 | 0 |  | 75 |  | 177 | 0 | 0 | 0 | 1064 | 0 | 0 | 0.12146 | 0 | 0 | 0 | 0 | 0 | 0 | 0 | 0 | 0 | 0 | 15 | 0 |  | 13275 |  | 0 | 31920 | 0 | 0 | 31920 |  |  | 957.6 | 109.3151 | 0 | 0 | 0 |  | 79.8 | 63.84 | 0 | 63.84 | 7.2877 | 0 | 0 | 0 | 79.8 | 0 | 1197 | 0 | 0 |  | 79.8 | 0 | 0 | 9.1096 | 0 | 0 | 0 |  | 0 | 0 | 0 | 0 | 0 | 0 | 0 |  | 0.8 | 0.675 | 0.8 | 0 |  | 0 | 0 | 0 | 0 | 0 | 0 | 0 | 0 | 0 |  | 0 | 0 | 0 | 0 | 0 | 0 | 0 | 0 | 0 | 31920 | 574.56 |  | 0 | 0 | 0 | 0 | 0 | 0 | 0 | 0 | 0
2023_Business_Midstream | Business_Midstream_Midstream HVAC_Electric_Refrigeration_Commercial/Industrial_Electronically Commutated Motors (ECM) for Walk-in and Reach-in Coolers / Freezers_Reach-In Cooler_0_0 | Business_Midstream_Midstream HVAC_Electric_Refrigeration_Commercial/Industrial_Electronically Commutated Motors (ECM) for Walk-in and Reach-in Coolers / Freezers_Reach-In Cooler_0_0_2023 |  | 777 |  | Business | Midstream | Midstream HVAC | Electric | Refrigeration | Commercial/Industrial | Electronically Commutated Motors (ECM) for Walk-in and Reach-in Coolers / Freezers | Reach-In Cooler | 0 | 0 | 2023 | CI-RFG-ECMF-V03-210101 |  |  | 2.3915 | 2.1926 | 2.3915 | 19.529 | 0.20213 |  | 48866.4734 | 45680.4734 | 48866.4734 | 236133.696 | -198571.7894 |  | 83984.4734 | 83984.4734 | 83984.4734 | 248877.696 | 50305.9066 |  | 35118 | 38304 | 35118 | 12744 | 248877.696 |  | 32602.5485 | 15021.2926 | 2682.0655 | 0 | 0 | 29108.3336 | 0 | 4570.2332 | 0 | 0 | 210573.696 | 0 | 0 | 12744 | 38304 | 22374 | 0 |  | 0 | 76.608 | 76.608 | 76.608 | 76.608 | 76.608 | 76.608 | 76.608 | 76.608 | 76.608 | 76.608 | 76.608 | 76.608 | 76.608 | 76.608 | 76.608 | 0 | 0 | 0 | 0 | 0 | 0 | 0 | 0 | 0 | 0 | 0 | 0 | 0 | 0 | 0 | 0 | 0 | 0 | 0 |  | 0 | 76.608 | 76.608 | 76.608 | 76.608 | 76.608 | 76.608 | 76.608 | 76.608 | 76.608 | 76.608 | 76.608 | 76.608 | 76.608 | 76.608 | 76.608 | 0 | 0 | 0 | 0 | 0 | 0 | 0 | 0 | 0 | 0 | 0 | 0 | 0 | 0 | 0 | 0 | 0 | 0 | 0 |  | 0 | 0 | 0 | 0 | 0 | 0 | 0 | 0 | 0 | 0 | 0 | 0 | 0 | 0 | 0 | 0 | 0 | 0 | 0 | 0 | 0 | 0 | 0 | 0 | 0 | 0 | 0 | 0 | 0 | 0 | 0 | 0 | 0 | 0 | 0 |  | 0 | 0 | 0 | 0 | 0 | 0 | 0 | 0 | 0 | 0 | 0 | 0 | 0 | 0 | 0 | 0 | 0 | 0 | 0 | 0 | 0 | 0 | 0 | 0 | 0 | 0 | 0 | 0 | 0 | 0 | 0 | 0 | 0 | 0 | 0 |  | 0 | 0 | 0 | 0 | 0 | 0 | 0 | 0 | 0 | 0 | 0 | 0 | 0 | 0 | 0 | 0 | 0 | 0 | 0 | 0 | 0 | 0 | 0 | 0 | 0 | 0 | 0 | 0 | 0 | 0 | 0 | 0 | 0 | 0 | 0 |  | 0 | 0 | 0 | 0 | 0 | 0 | 0 | 0 | 0 | 0 | 0 | 0 | 0 | 0 | 0 | 0 | 0 | 0 | 0 | 0 | 0 | 0 | 0 | 0 | 0 | 0 | 0 | 0 | 0 | 0 | 0 | 0 | 0 | 0 | 0 |  | 0 | 0 | 0 | 0 | 0 | 0 | 0 | 0 | 0 | 0 | 0 | 0 | 0 | 0 | 0 | 0 | 0 | 0 | 0 | 0 | 0 | 0 | 0 | 0 | 0 | 0 | 0 | 0 | 0 | 0 | 0 | 0 | 0 | 0 | 0 |  | 0 | 8.7452 | 8.7452 | 8.7452 | 8.7452 | 8.7452 | 8.7452 | 8.7452 | 8.7452 | 8.7452 | 8.7452 | 8.7452 | 8.7452 | 8.7452 | 8.7452 | 8.7452 | 0 | 0 | 0 | 0 | 0 | 0 | 0 | 0 | 0 | 0 | 0 | 0 | 0 | 0 | 0 | 0 | 0 | 0 | 0 |  | 0 | 0 | 0 | 0 | 0 | 0 | 0 | 0 | 0 | 0 | 0 | 0 | 0 | 0 | 0 | 0 | 0 | 0 | 0 | 0 | 0 | 0 | 0 | 0 | 0 | 0 | 0 | 0 | 0 | 0 | 0 | 0 | 0 | 0 | 0 |  | 90 |  | 177 | 0 | 0 | 0 | 1064 | 0 | 0 | 0.12146 | 0 | 0 | 0 | 0 | 0 | 0 | 0 | 0 | 0 | 0 | 15 | 0 |  | 15930 |  | 0 | 38304 | 0 | 0 | 38304 |  |  | 1149.12 | 131.1781 | 0 | 0 | 0 |  | 95.76 | 76.608 | 0 | 76.608 | 8.7452 | 0 | 0 | 0 | 95.76 | 0 | 1436.4 | 0 | 0 |  | 95.76 | 0 | 0 | 10.9315 | 0 | 0 | 0 |  | 0 | 0 | 0 | 0 | 0 | 0 | 0 |  | 0.8 | 0.675 | 0.8 | 0 |  | 0 | 0 | 0 | 0 | 0 | 0 | 0 | 0 | 0 |  | 0 | 0 | 0 | 0 | 0 | 0 | 0 | 0 | 0 | 38304 | 612.864 |  | 0 | 0 | 0 | 0 | 0 | 0 | 0 | 0 | 0
2024_Business_Midstream | Business_Midstream_Midstream HVAC_Electric_Refrigeration_Commercial/Industrial_Electronically Commutated Motors (ECM) for Walk-in and Reach-in Coolers / Freezers_Reach-In Cooler_0_0 | Business_Midstream_Midstream HVAC_Electric_Refrigeration_Commercial/Industrial_Electronically Commutated Motors (ECM) for Walk-in and Reach-in Coolers / Freezers_Reach-In Cooler_0_0_2024 |  | 777 |  | Business | Midstream | Midstream HVAC | Electric | Refrigeration | Commercial/Industrial | Electronically Commutated Motors (ECM) for Walk-in and Reach-in Coolers / Freezers | Reach-In Cooler | 0 | 0 | 2024 | CI-RFG-ECMF-V03-210101 |  |  | 2.4433 | 2.2401 | 2.4433 | 19.9655 | 0.20152 |  | 50685.8502 | 47499.8502 | 50685.8502 | 241696.5372 | -203166.2353 |  | 85803.8502 | 85803.8502 | 85803.8502 | 254440.5372 | 51274.3019 |  | 35118 | 38304 | 35118 | 12744 | 254440.5372 |  | 33230.1518 | 15310.4545 | 2733.6956 | 0 | 0 | 30192.673 | 0 | 4336.8754 | 0 | 0 | 216136.5372 | 0 | 0 | 12744 | 38304 | 22374 | 0 |  | 0 | 0 | 76.608 | 76.608 | 76.608 | 76.608 | 76.608 | 76.608 | 76.608 | 76.608 | 76.608 | 76.608 | 76.608 | 76.608 | 76.608 | 76.608 | 76.608 | 0 | 0 | 0 | 0 | 0 | 0 | 0 | 0 | 0 | 0 | 0 | 0 | 0 | 0 | 0 | 0 | 0 | 0 |  | 0 | 0 | 76.608 | 76.608 | 76.608 | 76.608 | 76.608 | 76.608 | 76.608 | 76.608 | 76.608 | 76.608 | 76.608 | 76.608 | 76.608 | 76.608 | 76.608 | 0 | 0 | 0 | 0 | 0 | 0 | 0 | 0 | 0 | 0 | 0 | 0 | 0 | 0 | 0 | 0 | 0 | 0 |  | 0 | 0 | 0 | 0 | 0 | 0 | 0 | 0 | 0 | 0 | 0 | 0 | 0 | 0 | 0 | 0 | 0 | 0 | 0 | 0 | 0 | 0 | 0 | 0 | 0 | 0 | 0 | 0 | 0 | 0 | 0 | 0 | 0 | 0 | 0 |  | 0 | 0 | 0 | 0 | 0 | 0 | 0 | 0 | 0 | 0 | 0 | 0 | 0 | 0 | 0 | 0 | 0 | 0 | 0 | 0 | 0 | 0 | 0 | 0 | 0 | 0 | 0 | 0 | 0 | 0 | 0 | 0 | 0 | 0 | 0 |  | 0 | 0 | 0 | 0 | 0 | 0 | 0 | 0 | 0 | 0 | 0 | 0 | 0 | 0 | 0 | 0 | 0 | 0 | 0 | 0 | 0 | 0 | 0 | 0 | 0 | 0 | 0 | 0 | 0 | 0 | 0 | 0 | 0 | 0 | 0 |  | 0 | 0 | 0 | 0 | 0 | 0 | 0 | 0 | 0 | 0 | 0 | 0 | 0 | 0 | 0 | 0 | 0 | 0 | 0 | 0 | 0 | 0 | 0 | 0 | 0 | 0 | 0 | 0 | 0 | 0 | 0 | 0 | 0 | 0 | 0 |  | 0 | 0 | 0 | 0 | 0 | 0 | 0 | 0 | 0 | 0 | 0 | 0 | 0 | 0 | 0 | 0 | 0 | 0 | 0 | 0 | 0 | 0 | 0 | 0 | 0 | 0 | 0 | 0 | 0 | 0 | 0 | 0 | 0 | 0 | 0 |  | 0 | 0 | 8.7452 | 8.7452 | 8.7452 | 8.7452 | 8.7452 | 8.7452 | 8.7452 | 8.7452 | 8.7452 | 8.7452 | 8.7452 | 8.7452 | 8.7452 | 8.7452 | 8.7452 | 0 | 0 | 0 | 0 | 0 | 0 | 0 | 0 | 0 | 0 | 0 | 0 | 0 | 0 | 0 | 0 | 0 | 0 |  | 0 | 0 | 0 | 0 | 0 | 0 | 0 | 0 | 0 | 0 | 0 | 0 | 0 | 0 | 0 | 0 | 0 | 0 | 0 | 0 | 0 | 0 | 0 | 0 | 0 | 0 | 0 | 0 | 0 | 0 | 0 | 0 | 0 | 0 | 0 |  | 90 |  | 177 | 0 | 0 | 0 | 1064 | 0 | 0 | 0.12146 | 0 | 0 | 0 | 0 | 0 | 0 | 0 | 0 | 0 | 0 | 15 | 0 |  | 15930 |  | 0 | 38304 | 0 | 0 | 38304 |  |  | 1149.12 | 131.1781 | 0 | 0 | 0 |  | 95.76 | 76.608 | 0 | 76.608 | 8.7452 | 0 | 0 | 0 | 95.76 | 0 | 1436.4 | 0 | 0 |  | 95.76 | 0 | 0 | 10.9315 | 0 | 0 | 0 |  | 0 | 0 | 0 | 0 | 0 | 0 | 0 |  | 0.8 | 0.675 | 0.8 | 0 |  | 0 | 0 | 0 | 0 | 0 | 0 | 0 | 0 | 0 |  | 0 | 0 | 0 | 0 | 0 | 0 | 0 | 0 | 0 | 38304 | 536.256 |  | 0 | 0 | 0 | 0 | 0 | 0 | 0 | 0 | 0
2025_Business_Midstream | Business_Midstream_Midstream HVAC_Electric_Refrigeration_Commercial/Industrial_Electronically Commutated Motors (ECM) for Walk-in and Reach-in Coolers / Freezers_Reach-In Cooler_0_0 | Business_Midstream_Midstream HVAC_Electric_Refrigeration_Commercial/Industrial_Electronically Commutated Motors (ECM) for Walk-in and Reach-in Coolers / Freezers_Reach-In Cooler_0_0_2025 |  | 777 |  | Business | Midstream | Midstream HVAC | Electric | Refrigeration | Commercial/Industrial | Electronically Commutated Motors (ECM) for Walk-in and Reach-in Coolers / Freezers | Reach-In Cooler | 0 | 0 | 2025 | CI-RFG-ECMF-V03-210101 |  |  | 2.4955 | 2.2879 | 2.4955 | 20.3616 | 0.20136 |  | 52519.2223 | 49333.2223 | 52519.2223 | 246744.2818 | -207238.542 |  | 87637.2223 | 87637.2223 | 87637.2223 | 259488.2818 | 52249.7398 |  | 35118 | 38304 | 35118 | 12744 | 259488.2818 |  | 33862.3194 | 15601.7193 | 2785.7012 | 0 | 0 | 31277.0123 | 0 | 4110.4702 | 0 | 0 | 221184.2818 | 0 | 0 | 12744 | 38304 | 22374 | 0 |  | 0 | 0 | 0 | 76.608 | 76.608 | 76.608 | 76.608 | 76.608 | 76.608 | 76.608 | 76.608 | 76.608 | 76.608 | 76.608 | 76.608 | 76.608 | 76.608 | 76.608 | 0 | 0 | 0 | 0 | 0 | 0 | 0 | 0 | 0 | 0 | 0 | 0 | 0 | 0 | 0 | 0 | 0 |  | 0 | 0 | 0 | 76.608 | 76.608 | 76.608 | 76.608 | 76.608 | 76.608 | 76.608 | 76.608 | 76.608 | 76.608 | 76.608 | 76.608 | 76.608 | 76.608 | 76.608 | 0 | 0 | 0 | 0 | 0 | 0 | 0 | 0 | 0 | 0 | 0 | 0 | 0 | 0 | 0 | 0 | 0 |  | 0 | 0 | 0 | 0 | 0 | 0 | 0 | 0 | 0 | 0 | 0 | 0 | 0 | 0 | 0 | 0 | 0 | 0 | 0 | 0 | 0 | 0 | 0 | 0 | 0 | 0 | 0 | 0 | 0 | 0 | 0 | 0 | 0 | 0 | 0 |  | 0 | 0 | 0 | 0 | 0 | 0 | 0 | 0 | 0 | 0 | 0 | 0 | 0 | 0 | 0 | 0 | 0 | 0 | 0 | 0 | 0 | 0 | 0 | 0 | 0 | 0 | 0 | 0 | 0 | 0 | 0 | 0 | 0 | 0 | 0 |  | 0 | 0 | 0 | 0 | 0 | 0 | 0 | 0 | 0 | 0 | 0 | 0 | 0 | 0 | 0 | 0 | 0 | 0 | 0 | 0 | 0 | 0 | 0 | 0 | 0 | 0 | 0 | 0 | 0 | 0 | 0 | 0 | 0 | 0 | 0 |  | 0 | 0 | 0 | 0 | 0 | 0 | 0 | 0 | 0 | 0 | 0 | 0 | 0 | 0 | 0 | 0 | 0 | 0 | 0 | 0 | 0 | 0 | 0 | 0 | 0 | 0 | 0 | 0 | 0 | 0 | 0 | 0 | 0 | 0 | 0 |  | 0 | 0 | 0 | 0 | 0 | 0 | 0 | 0 | 0 | 0 | 0 | 0 | 0 | 0 | 0 | 0 | 0 | 0 | 0 | 0 | 0 | 0 | 0 | 0 | 0 | 0 | 0 | 0 | 0 | 0 | 0 | 0 | 0 | 0 | 0 |  | 0 | 0 | 0 | 8.7452 | 8.7452 | 8.7452 | 8.7452 | 8.7452 | 8.7452 | 8.7452 | 8.7452 | 8.7452 | 8.7452 | 8.7452 | 8.7452 | 8.7452 | 8.7452 | 8.7452 | 0 | 0 | 0 | 0 | 0 | 0 | 0 | 0 | 0 | 0 | 0 | 0 | 0 | 0 | 0 | 0 | 0 |  | 0 | 0 | 0 | 0 | 0 | 0 | 0 | 0 | 0 | 0 | 0 | 0 | 0 | 0 | 0 | 0 | 0 | 0 | 0 | 0 | 0 | 0 | 0 | 0 | 0 | 0 | 0 | 0 | 0 | 0 | 0 | 0 | 0 | 0 | 0 |  | 90 |  | 177 | 0 | 0 | 0 | 1064 | 0 | 0 | 0.12146 | 0 | 0 | 0 | 0 | 0 | 0 | 0 | 0 | 0 | 0 | 15 | 0 |  | 15930 |  | 0 | 38304 | 0 | 0 | 38304 |  |  | 1149.12 | 131.1781 | 0 | 0 | 0 |  | 95.76 | 76.608 | 0 | 76.608 | 8.7452 | 0 | 0 | 0 | 95.76 | 0 | 1436.4 | 0 | 0 |  | 95.76 | 0 | 0 | 10.9315 | 0 | 0 | 0 |  | 0 | 0 | 0 | 0 | 0 | 0 | 0 |  | 0.8 | 0.675 | 0.8 | 0 |  | 0 | 0 | 0 | 0 | 0 | 0 | 0 | 0 | 0 |  | 0 | 0 | 0 | 0 | 0 | 0 | 0 | 0 | 0 | 38304 | 459.648 |  | 0 | 0 | 0 | 0 | 0 | 0 | 0 | 0 | 0
2022_Business_Midstream | Business_Midstream_Midstream HVAC_Electric_Refrigeration_Commercial/Industrial_Electronically Commutated Motors (ECM) for Walk-in and Reach-in Coolers / Freezers_Reach-In Freezer_0_0 | Business_Midstream_Midstream HVAC_Electric_Refrigeration_Commercial/Industrial_Electronically Commutated Motors (ECM) for Walk-in and Reach-in Coolers / Freezers_Reach-In Freezer_0_0_2022 |  | 778 |  | Business | Midstream | Midstream HVAC | Electric | Refrigeration | Commercial/Industrial | Electronically Commutated Motors (ECM) for Walk-in and Reach-in Coolers / Freezers | Reach-In Freezer | 0 | 0 | 2022 | CI-RFG-ECMF-V03-210101 |  |  | 2.3317 | 2.1377 | 2.3317 | 19.0524 | 0.20202 |  | 38971.0591 | 36316.0591 | 38971.0591 | 191716.1621 | -161460.1853 |  | 68236.0591 | 68236.0591 | 68236.0591 | 202336.1621 | 40875.9768 |  | 29265 | 31920 | 29265 | 10620 | 202336.1621 |  | 26669.9583 | 12012.0005 | 2194.0179 | 0 | 0 | 23353.3286 | 0 | 4006.7538 | 0 | 0 | 170416.1621 | 0 | 0 | 10620 | 31920 | 18645 | 0 |  | 63.84 | 63.84 | 63.84 | 63.84 | 63.84 | 63.84 | 63.84 | 63.84 | 63.84 | 63.84 | 63.84 | 63.84 | 63.84 | 63.84 | 63.84 | 0 | 0 | 0 | 0 | 0 | 0 | 0 | 0 | 0 | 0 | 0 | 0 | 0 | 0 | 0 | 0 | 0 | 0 | 0 | 0 |  | 63.84 | 63.84 | 63.84 | 63.84 | 63.84 | 63.84 | 63.84 | 63.84 | 63.84 | 63.84 | 63.84 | 63.84 | 63.84 | 63.84 | 63.84 | 0 | 0 | 0 | 0 | 0 | 0 | 0 | 0 | 0 | 0 | 0 | 0 | 0 | 0 | 0 | 0 | 0 | 0 | 0 | 0 |  | 0 | 0 | 0 | 0 | 0 | 0 | 0 | 0 | 0 | 0 | 0 | 0 | 0 | 0 | 0 | 0 | 0 | 0 | 0 | 0 | 0 | 0 | 0 | 0 | 0 | 0 | 0 | 0 | 0 | 0 | 0 | 0 | 0 | 0 | 0 |  | 0 | 0 | 0 | 0 | 0 | 0 | 0 | 0 | 0 | 0 | 0 | 0 | 0 | 0 | 0 | 0 | 0 | 0 | 0 | 0 | 0 | 0 | 0 | 0 | 0 | 0 | 0 | 0 | 0 | 0 | 0 | 0 | 0 | 0 | 0 |  | 0 | 0 | 0 | 0 | 0 | 0 | 0 | 0 | 0 | 0 | 0 | 0 | 0 | 0 | 0 | 0 | 0 | 0 | 0 | 0 | 0 | 0 | 0 | 0 | 0 | 0 | 0 | 0 | 0 | 0 | 0 | 0 | 0 | 0 | 0 |  | 0 | 0 | 0 | 0 | 0 | 0 | 0 | 0 | 0 | 0 | 0 | 0 | 0 | 0 | 0 | 0 | 0 | 0 | 0 | 0 | 0 | 0 | 0 | 0 | 0 | 0 | 0 | 0 | 0 | 0 | 0 | 0 | 0 | 0 | 0 |  | 0 | 0 | 0 | 0 | 0 | 0 | 0 | 0 | 0 | 0 | 0 | 0 | 0 | 0 | 0 | 0 | 0 | 0 | 0 | 0 | 0 | 0 | 0 | 0 | 0 | 0 | 0 | 0 | 0 | 0 | 0 | 0 | 0 | 0 | 0 |  | 7.2877 | 7.2877 | 7.2877 | 7.2877 | 7.2877 | 7.2877 | 7.2877 | 7.2877 | 7.2877 | 7.2877 | 7.2877 | 7.2877 | 7.2877 | 7.2877 | 7.2877 | 0 | 0 | 0 | 0 | 0 | 0 | 0 | 0 | 0 | 0 | 0 | 0 | 0 | 0 | 0 | 0 | 0 | 0 | 0 | 0 |  | 0 | 0 | 0 | 0 | 0 | 0 | 0 | 0 | 0 | 0 | 0 | 0 | 0 | 0 | 0 | 0 | 0 | 0 | 0 | 0 | 0 | 0 | 0 | 0 | 0 | 0 | 0 | 0 | 0 | 0 | 0 | 0 | 0 | 0 | 0 |  | 75 |  | 177 | 0 | 0 | 0 | 1064 | 0 | 0 | 0.12146 | 0 | 0 | 0 | 0 | 0 | 0 | 0 | 0 | 0 | 0 | 15 | 0 |  | 13275 |  | 0 | 31920 | 0 | 0 | 31920 |  |  | 957.6 | 109.3151 | 0 | 0 | 0 |  | 79.8 | 63.84 | 0 | 63.84 | 7.2877 | 0 | 0 | 0 | 79.8 | 0 | 1197 | 0 | 0 |  | 79.8 | 0 | 0 | 9.1096 | 0 | 0 | 0 |  | 0 | 0 | 0 | 0 | 0 | 0 | 0 |  | 0.8 | 0.675 | 0.8 | 0 |  | 0 | 0 | 0 | 0 | 0 | 0 | 0 | 0 | 0 |  | 0 | 0 | 0 | 0 | 0 | 0 | 0 | 0 | 0 | 31920 | 574.56 |  | 0 | 0 | 0 | 0 | 0 | 0 | 0 | 0 | 0
2023_Business_Midstream | Business_Midstream_Midstream HVAC_Electric_Refrigeration_Commercial/Industrial_Electronically Commutated Motors (ECM) for Walk-in and Reach-in Coolers / Freezers_Reach-In Freezer_0_0 | Business_Midstream_Midstream HVAC_Electric_Refrigeration_Commercial/Industrial_Electronically Commutated Motors (ECM) for Walk-in and Reach-in Coolers / Freezers_Reach-In Freezer_0_0_2023 |  | 778 |  | Business | Midstream | Midstream HVAC | Electric | Refrigeration | Commercial/Industrial | Electronically Commutated Motors (ECM) for Walk-in and Reach-in Coolers / Freezers | Reach-In Freezer | 0 | 0 | 2023 | CI-RFG-ECMF-V03-210101 |  |  | 2.3915 | 2.1926 | 2.3915 | 19.529 | 0.20213 |  | 48866.4734 | 45680.4734 | 48866.4734 | 236133.696 | -198571.7894 |  | 83984.4734 | 83984.4734 | 83984.4734 | 248877.696 | 50305.9066 |  | 35118 | 38304 | 35118 | 12744 | 248877.696 |  | 32602.5485 | 15021.2926 | 2682.0655 | 0 | 0 | 29108.3336 | 0 | 4570.2332 | 0 | 0 | 210573.696 | 0 | 0 | 12744 | 38304 | 22374 | 0 |  | 0 | 76.608 | 76.608 | 76.608 | 76.608 | 76.608 | 76.608 | 76.608 | 76.608 | 76.608 | 76.608 | 76.608 | 76.608 | 76.608 | 76.608 | 76.608 | 0 | 0 | 0 | 0 | 0 | 0 | 0 | 0 | 0 | 0 | 0 | 0 | 0 | 0 | 0 | 0 | 0 | 0 | 0 |  | 0 | 76.608 | 76.608 | 76.608 | 76.608 | 76.608 | 76.608 | 76.608 | 76.608 | 76.608 | 76.608 | 76.608 | 76.608 | 76.608 | 76.608 | 76.608 | 0 | 0 | 0 | 0 | 0 | 0 | 0 | 0 | 0 | 0 | 0 | 0 | 0 | 0 | 0 | 0 | 0 | 0 | 0 |  | 0 | 0 | 0 | 0 | 0 | 0 | 0 | 0 | 0 | 0 | 0 | 0 | 0 | 0 | 0 | 0 | 0 | 0 | 0 | 0 | 0 | 0 | 0 | 0 | 0 | 0 | 0 | 0 | 0 | 0 | 0 | 0 | 0 | 0 | 0 |  | 0 | 0 | 0 | 0 | 0 | 0 | 0 | 0 | 0 | 0 | 0 | 0 | 0 | 0 | 0 | 0 | 0 | 0 | 0 | 0 | 0 | 0 | 0 | 0 | 0 | 0 | 0 | 0 | 0 | 0 | 0 | 0 | 0 | 0 | 0 |  | 0 | 0 | 0 | 0 | 0 | 0 | 0 | 0 | 0 | 0 | 0 | 0 | 0 | 0 | 0 | 0 | 0 | 0 | 0 | 0 | 0 | 0 | 0 | 0 | 0 | 0 | 0 | 0 | 0 | 0 | 0 | 0 | 0 | 0 | 0 |  | 0 | 0 | 0 | 0 | 0 | 0 | 0 | 0 | 0 | 0 | 0 | 0 | 0 | 0 | 0 | 0 | 0 | 0 | 0 | 0 | 0 | 0 | 0 | 0 | 0 | 0 | 0 | 0 | 0 | 0 | 0 | 0 | 0 | 0 | 0 |  | 0 | 0 | 0 | 0 | 0 | 0 | 0 | 0 | 0 | 0 | 0 | 0 | 0 | 0 | 0 | 0 | 0 | 0 | 0 | 0 | 0 | 0 | 0 | 0 | 0 | 0 | 0 | 0 | 0 | 0 | 0 | 0 | 0 | 0 | 0 |  | 0 | 8.7452 | 8.7452 | 8.7452 | 8.7452 | 8.7452 | 8.7452 | 8.7452 | 8.7452 | 8.7452 | 8.7452 | 8.7452 | 8.7452 | 8.7452 | 8.7452 | 8.7452 | 0 | 0 | 0 | 0 | 0 | 0 | 0 | 0 | 0 | 0 | 0 | 0 | 0 | 0 | 0 | 0 | 0 | 0 | 0 |  | 0 | 0 | 0 | 0 | 0 | 0 | 0 | 0 | 0 | 0 | 0 | 0 | 0 | 0 | 0 | 0 | 0 | 0 | 0 | 0 | 0 | 0 | 0 | 0 | 0 | 0 | 0 | 0 | 0 | 0 | 0 | 0 | 0 | 0 | 0 |  | 90 |  | 177 | 0 | 0 | 0 | 1064 | 0 | 0 | 0.12146 | 0 | 0 | 0 | 0 | 0 | 0 | 0 | 0 | 0 | 0 | 15 | 0 |  | 15930 |  | 0 | 38304 | 0 | 0 | 38304 |  |  | 1149.12 | 131.1781 | 0 | 0 | 0 |  | 95.76 | 76.608 | 0 | 76.608 | 8.7452 | 0 | 0 | 0 | 95.76 | 0 | 1436.4 | 0 | 0 |  | 95.76 | 0 | 0 | 10.9315 | 0 | 0 | 0 |  | 0 | 0 | 0 | 0 | 0 | 0 | 0 |  | 0.8 | 0.675 | 0.8 | 0 |  | 0 | 0 | 0 | 0 | 0 | 0 | 0 | 0 | 0 |  | 0 | 0 | 0 | 0 | 0 | 0 | 0 | 0 | 0 | 38304 | 612.864 |  | 0 | 0 | 0 | 0 | 0 | 0 | 0 | 0 | 0
2024_Business_Midstream | Business_Midstream_Midstream HVAC_Electric_Refrigeration_Commercial/Industrial_Electronically Commutated Motors (ECM) for Walk-in and Reach-in Coolers / Freezers_Reach-In Freezer_0_0 | Business_Midstream_Midstream HVAC_Electric_Refrigeration_Commercial/Industrial_Electronically Commutated Motors (ECM) for Walk-in and Reach-in Coolers / Freezers_Reach-In Freezer_0_0_2024 |  | 778 |  | Business | Midstream | Midstream HVAC | Electric | Refrigeration | Commercial/Industrial | Electronically Commutated Motors (ECM) for Walk-in and Reach-in Coolers / Freezers | Reach-In Freezer | 0 | 0 | 2024 | CI-RFG-ECMF-V03-210101 |  |  | 2.4433 | 2.2401 | 2.4433 | 19.9655 | 0.20152 |  | 50685.8502 | 47499.8502 | 50685.8502 | 241696.5372 | -203166.2353 |  | 85803.8502 | 85803.8502 | 85803.8502 | 254440.5372 | 51274.3019 |  | 35118 | 38304 | 35118 | 12744 | 254440.5372 |  | 33230.1518 | 15310.4545 | 2733.6956 | 0 | 0 | 30192.673 | 0 | 4336.8754 | 0 | 0 | 216136.5372 | 0 | 0 | 12744 | 38304 | 22374 | 0 |  | 0 | 0 | 76.608 | 76.608 | 76.608 | 76.608 | 76.608 | 76.608 | 76.608 | 76.608 | 76.608 | 76.608 | 76.608 | 76.608 | 76.608 | 76.608 | 76.608 | 0 | 0 | 0 | 0 | 0 | 0 | 0 | 0 | 0 | 0 | 0 | 0 | 0 | 0 | 0 | 0 | 0 | 0 |  | 0 | 0 | 76.608 | 76.608 | 76.608 | 76.608 | 76.608 | 76.608 | 76.608 | 76.608 | 76.608 | 76.608 | 76.608 | 76.608 | 76.608 | 76.608 | 76.608 | 0 | 0 | 0 | 0 | 0 | 0 | 0 | 0 | 0 | 0 | 0 | 0 | 0 | 0 | 0 | 0 | 0 | 0 |  | 0 | 0 | 0 | 0 | 0 | 0 | 0 | 0 | 0 | 0 | 0 | 0 | 0 | 0 | 0 | 0 | 0 | 0 | 0 | 0 | 0 | 0 | 0 | 0 | 0 | 0 | 0 | 0 | 0 | 0 | 0 | 0 | 0 | 0 | 0 |  | 0 | 0 | 0 | 0 | 0 | 0 | 0 | 0 | 0 | 0 | 0 | 0 | 0 | 0 | 0 | 0 | 0 | 0 | 0 | 0 | 0 | 0 | 0 | 0 | 0 | 0 | 0 | 0 | 0 | 0 | 0 | 0 | 0 | 0 | 0 |  | 0 | 0 | 0 | 0 | 0 | 0 | 0 | 0 | 0 | 0 | 0 | 0 | 0 | 0 | 0 | 0 | 0 | 0 | 0 | 0 | 0 | 0 | 0 | 0 | 0 | 0 | 0 | 0 | 0 | 0 | 0 | 0 | 0 | 0 | 0 |  | 0 | 0 | 0 | 0 | 0 | 0 | 0 | 0 | 0 | 0 | 0 | 0 | 0 | 0 | 0 | 0 | 0 | 0 | 0 | 0 | 0 | 0 | 0 | 0 | 0 | 0 | 0 | 0 | 0 | 0 | 0 | 0 | 0 | 0 | 0 |  | 0 | 0 | 0 | 0 | 0 | 0 | 0 | 0 | 0 | 0 | 0 | 0 | 0 | 0 | 0 | 0 | 0 | 0 | 0 | 0 | 0 | 0 | 0 | 0 | 0 | 0 | 0 | 0 | 0 | 0 | 0 | 0 | 0 | 0 | 0 |  | 0 | 0 | 8.7452 | 8.7452 | 8.7452 | 8.7452 | 8.7452 | 8.7452 | 8.7452 | 8.7452 | 8.7452 | 8.7452 | 8.7452 | 8.7452 | 8.7452 | 8.7452 | 8.7452 | 0 | 0 | 0 | 0 | 0 | 0 | 0 | 0 | 0 | 0 | 0 | 0 | 0 | 0 | 0 | 0 | 0 | 0 |  | 0 | 0 | 0 | 0 | 0 | 0 | 0 | 0 | 0 | 0 | 0 | 0 | 0 | 0 | 0 | 0 | 0 | 0 | 0 | 0 | 0 | 0 | 0 | 0 | 0 | 0 | 0 | 0 | 0 | 0 | 0 | 0 | 0 | 0 | 0 |  | 90 |  | 177 | 0 | 0 | 0 | 1064 | 0 | 0 | 0.12146 | 0 | 0 | 0 | 0 | 0 | 0 | 0 | 0 | 0 | 0 | 15 | 0 |  | 15930 |  | 0 | 38304 | 0 | 0 | 38304 |  |  | 1149.12 | 131.1781 | 0 | 0 | 0 |  | 95.76 | 76.608 | 0 | 76.608 | 8.7452 | 0 | 0 | 0 | 95.76 | 0 | 1436.4 | 0 | 0 |  | 95.76 | 0 | 0 | 10.9315 | 0 | 0 | 0 |  | 0 | 0 | 0 | 0 | 0 | 0 | 0 |  | 0.8 | 0.675 | 0.8 | 0 |  | 0 | 0 | 0 | 0 | 0 | 0 | 0 | 0 | 0 |  | 0 | 0 | 0 | 0 | 0 | 0 | 0 | 0 | 0 | 38304 | 536.256 |  | 0 | 0 | 0 | 0 | 0 | 0 | 0 | 0 | 0
2025_Business_Midstream | Business_Midstream_Midstream HVAC_Electric_Refrigeration_Commercial/Industrial_Electronically Commutated Motors (ECM) for Walk-in and Reach-in Coolers / Freezers_Reach-In Freezer_0_0 | Business_Midstream_Midstream HVAC_Electric_Refrigeration_Commercial/Industrial_Electronically Commutated Motors (ECM) for Walk-in and Reach-in Coolers / Freezers_Reach-In Freezer_0_0_2025 |  | 778 |  | Business | Midstream | Midstream HVAC | Electric | Refrigeration | Commercial/Industrial | Electronically Commutated Motors (ECM) for Walk-in and Reach-in Coolers / Freezers | Reach-In Freezer | 0 | 0 | 2025 | CI-RFG-ECMF-V03-210101 |  |  | 2.4955 | 2.2879 | 2.4955 | 20.3616 | 0.20136 |  | 52519.2223 | 49333.2223 | 52519.2223 | 246744.2818 | -207238.542 |  | 87637.2223 | 87637.2223 | 87637.2223 | 259488.2818 | 52249.7398 |  | 35118 | 38304 | 35118 | 12744 | 259488.2818 |  | 33862.3194 | 15601.7193 | 2785.7012 | 0 | 0 | 31277.0123 | 0 | 4110.4702 | 0 | 0 | 221184.2818 | 0 | 0 | 12744 | 38304 | 22374 | 0 |  | 0 | 0 | 0 | 76.608 | 76.608 | 76.608 | 76.608 | 76.608 | 76.608 | 76.608 | 76.608 | 76.608 | 76.608 | 76.608 | 76.608 | 76.608 | 76.608 | 76.608 | 0 | 0 | 0 | 0 | 0 | 0 | 0 | 0 | 0 | 0 | 0 | 0 | 0 | 0 | 0 | 0 | 0 |  | 0 | 0 | 0 | 76.608 | 76.608 | 76.608 | 76.608 | 76.608 | 76.608 | 76.608 | 76.608 | 76.608 | 76.608 | 76.608 | 76.608 | 76.608 | 76.608 | 76.608 | 0 | 0 | 0 | 0 | 0 | 0 | 0 | 0 | 0 | 0 | 0 | 0 | 0 | 0 | 0 | 0 | 0 |  | 0 | 0 | 0 | 0 | 0 | 0 | 0 | 0 | 0 | 0 | 0 | 0 | 0 | 0 | 0 | 0 | 0 | 0 | 0 | 0 | 0 | 0 | 0 | 0 | 0 | 0 | 0 | 0 | 0 | 0 | 0 | 0 | 0 | 0 | 0 |  | 0 | 0 | 0 | 0 | 0 | 0 | 0 | 0 | 0 | 0 | 0 | 0 | 0 | 0 | 0 | 0 | 0 | 0 | 0 | 0 | 0 | 0 | 0 | 0 | 0 | 0 | 0 | 0 | 0 | 0 | 0 | 0 | 0 | 0 | 0 |  | 0 | 0 | 0 | 0 | 0 | 0 | 0 | 0 | 0 | 0 | 0 | 0 | 0 | 0 | 0 | 0 | 0 | 0 | 0 | 0 | 0 | 0 | 0 | 0 | 0 | 0 | 0 | 0 | 0 | 0 | 0 | 0 | 0 | 0 | 0 |  | 0 | 0 | 0 | 0 | 0 | 0 | 0 | 0 | 0 | 0 | 0 | 0 | 0 | 0 | 0 | 0 | 0 | 0 | 0 | 0 | 0 | 0 | 0 | 0 | 0 | 0 | 0 | 0 | 0 | 0 | 0 | 0 | 0 | 0 | 0 |  | 0 | 0 | 0 | 0 | 0 | 0 | 0 | 0 | 0 | 0 | 0 | 0 | 0 | 0 | 0 | 0 | 0 | 0 | 0 | 0 | 0 | 0 | 0 | 0 | 0 | 0 | 0 | 0 | 0 | 0 | 0 | 0 | 0 | 0 | 0 |  | 0 | 0 | 0 | 8.7452 | 8.7452 | 8.7452 | 8.7452 | 8.7452 | 8.7452 | 8.7452 | 8.7452 | 8.7452 | 8.7452 | 8.7452 | 8.7452 | 8.7452 | 8.7452 | 8.7452 | 0 | 0 | 0 | 0 | 0 | 0 | 0 | 0 | 0 | 0 | 0 | 0 | 0 | 0 | 0 | 0 | 0 |  | 0 | 0 | 0 | 0 | 0 | 0 | 0 | 0 | 0 | 0 | 0 | 0 | 0 | 0 | 0 | 0 | 0 | 0 | 0 | 0 | 0 | 0 | 0 | 0 | 0 | 0 | 0 | 0 | 0 | 0 | 0 | 0 | 0 | 0 | 0 |  | 90 |  | 177 | 0 | 0 | 0 | 1064 | 0 | 0 | 0.12146 | 0 | 0 | 0 | 0 | 0 | 0 | 0 | 0 | 0 | 0 | 15 | 0 |  | 15930 |  | 0 | 38304 | 0 | 0 | 38304 |  |  | 1149.12 | 131.1781 | 0 | 0 | 0 |  | 95.76 | 76.608 | 0 | 76.608 | 8.7452 | 0 | 0 | 0 | 95.76 | 0 | 1436.4 | 0 | 0 |  | 95.76 | 0 | 0 | 10.9315 | 0 | 0 | 0 |  | 0 | 0 | 0 | 0 | 0 | 0 | 0 |  | 0.8 | 0.675 | 0.8 | 0 |  | 0 | 0 | 0 | 0 | 0 | 0 | 0 | 0 | 0 |  | 0 | 0 | 0 | 0 | 0 | 0 | 0 | 0 | 0 | 38304 | 459.648 |  | 0 | 0 | 0 | 0 | 0 | 0 | 0 | 0 | 0
2022_Business_Midstream | Business_Midstream_Midstream HVAC_Electric_Refrigeration_Commercial/Industrial_Electronically Commutated Motors (ECM) for Walk-in and Reach-in Coolers / Freezers_Walk-In Cooler_0_0 | Business_Midstream_Midstream HVAC_Electric_Refrigeration_Commercial/Industrial_Electronically Commutated Motors (ECM) for Walk-in and Reach-in Coolers / Freezers_Walk-In Cooler_0_0_2022 |  | 779 |  | Business | Midstream | Midstream HVAC | Electric | Refrigeration | Commercial/Industrial | Electronically Commutated Motors (ECM) for Walk-in and Reach-in Coolers / Freezers | Walk-In Cooler | 0 | 0 | 2022 | CI-RFG-ECMF-V03-210101 |  |  | 2.3317 | 2.1377 | 2.3317 | 19.0524 | 0.20202 |  | 38971.0591 | 36316.0591 | 38971.0591 | 191716.1621 | -161460.1853 |  | 68236.0591 | 68236.0591 | 68236.0591 | 202336.1621 | 40875.9768 |  | 29265 | 31920 | 29265 | 10620 | 202336.1621 |  | 26669.9583 | 12012.0005 | 2194.0179 | 0 | 0 | 23353.3286 | 0 | 4006.7538 | 0 | 0 | 170416.1621 | 0 | 0 | 10620 | 31920 | 18645 | 0 |  | 63.84 | 63.84 | 63.84 | 63.84 | 63.84 | 63.84 | 63.84 | 63.84 | 63.84 | 63.84 | 63.84 | 63.84 | 63.84 | 63.84 | 63.84 | 0 | 0 | 0 | 0 | 0 | 0 | 0 | 0 | 0 | 0 | 0 | 0 | 0 | 0 | 0 | 0 | 0 | 0 | 0 | 0 |  | 63.84 | 63.84 | 63.84 | 63.84 | 63.84 | 63.84 | 63.84 | 63.84 | 63.84 | 63.84 | 63.84 | 63.84 | 63.84 | 63.84 | 63.84 | 0 | 0 | 0 | 0 | 0 | 0 | 0 | 0 | 0 | 0 | 0 | 0 | 0 | 0 | 0 | 0 | 0 | 0 | 0 | 0 |  | 0 | 0 | 0 | 0 | 0 | 0 | 0 | 0 | 0 | 0 | 0 | 0 | 0 | 0 | 0 | 0 | 0 | 0 | 0 | 0 | 0 | 0 | 0 | 0 | 0 | 0 | 0 | 0 | 0 | 0 | 0 | 0 | 0 | 0 | 0 |  | 0 | 0 | 0 | 0 | 0 | 0 | 0 | 0 | 0 | 0 | 0 | 0 | 0 | 0 | 0 | 0 | 0 | 0 | 0 | 0 | 0 | 0 | 0 | 0 | 0 | 0 | 0 | 0 | 0 | 0 | 0 | 0 | 0 | 0 | 0 |  | 0 | 0 | 0 | 0 | 0 | 0 | 0 | 0 | 0 | 0 | 0 | 0 | 0 | 0 | 0 | 0 | 0 | 0 | 0 | 0 | 0 | 0 | 0 | 0 | 0 | 0 | 0 | 0 | 0 | 0 | 0 | 0 | 0 | 0 | 0 |  | 0 | 0 | 0 | 0 | 0 | 0 | 0 | 0 | 0 | 0 | 0 | 0 | 0 | 0 | 0 | 0 | 0 | 0 | 0 | 0 | 0 | 0 | 0 | 0 | 0 | 0 | 0 | 0 | 0 | 0 | 0 | 0 | 0 | 0 | 0 |  | 0 | 0 | 0 | 0 | 0 | 0 | 0 | 0 | 0 | 0 | 0 | 0 | 0 | 0 | 0 | 0 | 0 | 0 | 0 | 0 | 0 | 0 | 0 | 0 | 0 | 0 | 0 | 0 | 0 | 0 | 0 | 0 | 0 | 0 | 0 |  | 7.2877 | 7.2877 | 7.2877 | 7.2877 | 7.2877 | 7.2877 | 7.2877 | 7.2877 | 7.2877 | 7.2877 | 7.2877 | 7.2877 | 7.2877 | 7.2877 | 7.2877 | 0 | 0 | 0 | 0 | 0 | 0 | 0 | 0 | 0 | 0 | 0 | 0 | 0 | 0 | 0 | 0 | 0 | 0 | 0 | 0 |  | 0 | 0 | 0 | 0 | 0 | 0 | 0 | 0 | 0 | 0 | 0 | 0 | 0 | 0 | 0 | 0 | 0 | 0 | 0 | 0 | 0 | 0 | 0 | 0 | 0 | 0 | 0 | 0 | 0 | 0 | 0 | 0 | 0 | 0 | 0 |  | 75 |  | 177 | 0 | 0 | 0 | 1064 | 0 | 0 | 0.12146 | 0 | 0 | 0 | 0 | 0 | 0 | 0 | 0 | 0 | 0 | 15 | 0 |  | 13275 |  | 0 | 31920 | 0 | 0 | 31920 |  |  | 957.6 | 109.3151 | 0 | 0 | 0 |  | 79.8 | 63.84 | 0 | 63.84 | 7.2877 | 0 | 0 | 0 | 79.8 | 0 | 1197 | 0 | 0 |  | 79.8 | 0 | 0 | 9.1096 | 0 | 0 | 0 |  | 0 | 0 | 0 | 0 | 0 | 0 | 0 |  | 0.8 | 0.675 | 0.8 | 0 |  | 0 | 0 | 0 | 0 | 0 | 0 | 0 | 0 | 0 |  | 0 | 0 | 0 | 0 | 0 | 0 | 0 | 0 | 0 | 31920 | 574.56 |  | 0 | 0 | 0 | 0 | 0 | 0 | 0 | 0 | 0
2023_Business_Midstream | Business_Midstream_Midstream HVAC_Electric_Refrigeration_Commercial/Industrial_Electronically Commutated Motors (ECM) for Walk-in and Reach-in Coolers / Freezers_Walk-In Cooler_0_0 | Business_Midstream_Midstream HVAC_Electric_Refrigeration_Commercial/Industrial_Electronically Commutated Motors (ECM) for Walk-in and Reach-in Coolers / Freezers_Walk-In Cooler_0_0_2023 |  | 779 |  | Business | Midstream | Midstream HVAC | Electric | Refrigeration | Commercial/Industrial | Electronically Commutated Motors (ECM) for Walk-in and Reach-in Coolers / Freezers | Walk-In Cooler | 0 | 0 | 2023 | CI-RFG-ECMF-V03-210101 |  |  | 2.3915 | 2.1926 | 2.3915 | 19.529 | 0.20213 |  | 48866.4734 | 45680.4734 | 48866.4734 | 236133.696 | -198571.7894 |  | 83984.4734 | 83984.4734 | 83984.4734 | 248877.696 | 50305.9066 |  | 35118 | 38304 | 35118 | 12744 | 248877.696 |  | 32602.5485 | 15021.2926 | 2682.0655 | 0 | 0 | 29108.3336 | 0 | 4570.2332 | 0 | 0 | 210573.696 | 0 | 0 | 12744 | 38304 | 22374 | 0 |  | 0 | 76.608 | 76.608 | 76.608 | 76.608 | 76.608 | 76.608 | 76.608 | 76.608 | 76.608 | 76.608 | 76.608 | 76.608 | 76.608 | 76.608 | 76.608 | 0 | 0 | 0 | 0 | 0 | 0 | 0 | 0 | 0 | 0 | 0 | 0 | 0 | 0 | 0 | 0 | 0 | 0 | 0 |  | 0 | 76.608 | 76.608 | 76.608 | 76.608 | 76.608 | 76.608 | 76.608 | 76.608 | 76.608 | 76.608 | 76.608 | 76.608 | 76.608 | 76.608 | 76.608 | 0 | 0 | 0 | 0 | 0 | 0 | 0 | 0 | 0 | 0 | 0 | 0 | 0 | 0 | 0 | 0 | 0 | 0 | 0 |  | 0 | 0 | 0 | 0 | 0 | 0 | 0 | 0 | 0 | 0 | 0 | 0 | 0 | 0 | 0 | 0 | 0 | 0 | 0 | 0 | 0 | 0 | 0 | 0 | 0 | 0 | 0 | 0 | 0 | 0 | 0 | 0 | 0 | 0 | 0 |  | 0 | 0 | 0 | 0 | 0 | 0 | 0 | 0 | 0 | 0 | 0 | 0 | 0 | 0 | 0 | 0 | 0 | 0 | 0 | 0 | 0 | 0 | 0 | 0 | 0 | 0 | 0 | 0 | 0 | 0 | 0 | 0 | 0 | 0 | 0 |  | 0 | 0 | 0 | 0 | 0 | 0 | 0 | 0 | 0 | 0 | 0 | 0 | 0 | 0 | 0 | 0 | 0 | 0 | 0 | 0 | 0 | 0 | 0 | 0 | 0 | 0 | 0 | 0 | 0 | 0 | 0 | 0 | 0 | 0 | 0 |  | 0 | 0 | 0 | 0 | 0 | 0 | 0 | 0 | 0 | 0 | 0 | 0 | 0 | 0 | 0 | 0 | 0 | 0 | 0 | 0 | 0 | 0 | 0 | 0 | 0 | 0 | 0 | 0 | 0 | 0 | 0 | 0 | 0 | 0 | 0 |  | 0 | 0 | 0 | 0 | 0 | 0 | 0 | 0 | 0 | 0 | 0 | 0 | 0 | 0 | 0 | 0 | 0 | 0 | 0 | 0 | 0 | 0 | 0 | 0 | 0 | 0 | 0 | 0 | 0 | 0 | 0 | 0 | 0 | 0 | 0 |  | 0 | 8.7452 | 8.7452 | 8.7452 | 8.7452 | 8.7452 | 8.7452 | 8.7452 | 8.7452 | 8.7452 | 8.7452 | 8.7452 | 8.7452 | 8.7452 | 8.7452 | 8.7452 | 0 | 0 | 0 | 0 | 0 | 0 | 0 | 0 | 0 | 0 | 0 | 0 | 0 | 0 | 0 | 0 | 0 | 0 | 0 |  | 0 | 0 | 0 | 0 | 0 | 0 | 0 | 0 | 0 | 0 | 0 | 0 | 0 | 0 | 0 | 0 | 0 | 0 | 0 | 0 | 0 | 0 | 0 | 0 | 0 | 0 | 0 | 0 | 0 | 0 | 0 | 0 | 0 | 0 | 0 |  | 90 |  | 177 | 0 | 0 | 0 | 1064 | 0 | 0 | 0.12146 | 0 | 0 | 0 | 0 | 0 | 0 | 0 | 0 | 0 | 0 | 15 | 0 |  | 15930 |  | 0 | 38304 | 0 | 0 | 38304 |  |  | 1149.12 | 131.1781 | 0 | 0 | 0 |  | 95.76 | 76.608 | 0 | 76.608 | 8.7452 | 0 | 0 | 0 | 95.76 | 0 | 1436.4 | 0 | 0 |  | 95.76 | 0 | 0 | 10.9315 | 0 | 0 | 0 |  | 0 | 0 | 0 | 0 | 0 | 0 | 0 |  | 0.8 | 0.675 | 0.8 | 0 |  | 0 | 0 | 0 | 0 | 0 | 0 | 0 | 0 | 0 |  | 0 | 0 | 0 | 0 | 0 | 0 | 0 | 0 | 0 | 38304 | 612.864 |  | 0 | 0 | 0 | 0 | 0 | 0 | 0 | 0 | 0
2024_Business_Midstream | Business_Midstream_Midstream HVAC_Electric_Refrigeration_Commercial/Industrial_Electronically Commutated Motors (ECM) for Walk-in and Reach-in Coolers / Freezers_Walk-In Cooler_0_0 | Business_Midstream_Midstream HVAC_Electric_Refrigeration_Commercial/Industrial_Electronically Commutated Motors (ECM) for Walk-in and Reach-in Coolers / Freezers_Walk-In Cooler_0_0_2024 |  | 779 |  | Business | Midstream | Midstream HVAC | Electric | Refrigeration | Commercial/Industrial | Electronically Commutated Motors (ECM) for Walk-in and Reach-in Coolers / Freezers | Walk-In Cooler | 0 | 0 | 2024 | CI-RFG-ECMF-V03-210101 |  |  | 2.4433 | 2.2401 | 2.4433 | 19.9655 | 0.20152 |  | 50685.8502 | 47499.8502 | 50685.8502 | 241696.5372 | -203166.2353 |  | 85803.8502 | 85803.8502 | 85803.8502 | 254440.5372 | 51274.3019 |  | 35118 | 38304 | 35118 | 12744 | 254440.5372 |  | 33230.1518 | 15310.4545 | 2733.6956 | 0 | 0 | 30192.673 | 0 | 4336.8754 | 0 | 0 | 216136.5372 | 0 | 0 | 12744 | 38304 | 22374 | 0 |  | 0 | 0 | 76.608 | 76.608 | 76.608 | 76.608 | 76.608 | 76.608 | 76.608 | 76.608 | 76.608 | 76.608 | 76.608 | 76.608 | 76.608 | 76.608 | 76.608 | 0 | 0 | 0 | 0 | 0 | 0 | 0 | 0 | 0 | 0 | 0 | 0 | 0 | 0 | 0 | 0 | 0 | 0 |  | 0 | 0 | 76.608 | 76.608 | 76.608 | 76.608 | 76.608 | 76.608 | 76.608 | 76.608 | 76.608 | 76.608 | 76.608 | 76.608 | 76.608 | 76.608 | 76.608 | 0 | 0 | 0 | 0 | 0 | 0 | 0 | 0 | 0 | 0 | 0 | 0 | 0 | 0 | 0 | 0 | 0 | 0 |  | 0 | 0 | 0 | 0 | 0 | 0 | 0 | 0 | 0 | 0 | 0 | 0 | 0 | 0 | 0 | 0 | 0 | 0 | 0 | 0 | 0 | 0 | 0 | 0 | 0 | 0 | 0 | 0 | 0 | 0 | 0 | 0 | 0 | 0 | 0 |  | 0 | 0 | 0 | 0 | 0 | 0 | 0 | 0 | 0 | 0 | 0 | 0 | 0 | 0 | 0 | 0 | 0 | 0 | 0 | 0 | 0 | 0 | 0 | 0 | 0 | 0 | 0 | 0 | 0 | 0 | 0 | 0 | 0 | 0 | 0 |  | 0 | 0 | 0 | 0 | 0 | 0 | 0 | 0 | 0 | 0 | 0 | 0 | 0 | 0 | 0 | 0 | 0 | 0 | 0 | 0 | 0 | 0 | 0 | 0 | 0 | 0 | 0 | 0 | 0 | 0 | 0 | 0 | 0 | 0 | 0 |  | 0 | 0 | 0 | 0 | 0 | 0 | 0 | 0 | 0 | 0 | 0 | 0 | 0 | 0 | 0 | 0 | 0 | 0 | 0 | 0 | 0 | 0 | 0 | 0 | 0 | 0 | 0 | 0 | 0 | 0 | 0 | 0 | 0 | 0 | 0 |  | 0 | 0 | 0 | 0 | 0 | 0 | 0 | 0 | 0 | 0 | 0 | 0 | 0 | 0 | 0 | 0 | 0 | 0 | 0 | 0 | 0 | 0 | 0 | 0 | 0 | 0 | 0 | 0 | 0 | 0 | 0 | 0 | 0 | 0 | 0 |  | 0 | 0 | 8.7452 | 8.7452 | 8.7452 | 8.7452 | 8.7452 | 8.7452 | 8.7452 | 8.7452 | 8.7452 | 8.7452 | 8.7452 | 8.7452 | 8.7452 | 8.7452 | 8.7452 | 0 | 0 | 0 | 0 | 0 | 0 | 0 | 0 | 0 | 0 | 0 | 0 | 0 | 0 | 0 | 0 | 0 | 0 |  | 0 | 0 | 0 | 0 | 0 | 0 | 0 | 0 | 0 | 0 | 0 | 0 | 0 | 0 | 0 | 0 | 0 | 0 | 0 | 0 | 0 | 0 | 0 | 0 | 0 | 0 | 0 | 0 | 0 | 0 | 0 | 0 | 0 | 0 | 0 |  | 90 |  | 177 | 0 | 0 | 0 | 1064 | 0 | 0 | 0.12146 | 0 | 0 | 0 | 0 | 0 | 0 | 0 | 0 | 0 | 0 | 15 | 0 |  | 15930 |  | 0 | 38304 | 0 | 0 | 38304 |  |  | 1149.12 | 131.1781 | 0 | 0 | 0 |  | 95.76 | 76.608 | 0 | 76.608 | 8.7452 | 0 | 0 | 0 | 95.76 | 0 | 1436.4 | 0 | 0 |  | 95.76 | 0 | 0 | 10.9315 | 0 | 0 | 0 |  | 0 | 0 | 0 | 0 | 0 | 0 | 0 |  | 0.8 | 0.675 | 0.8 | 0 |  | 0 | 0 | 0 | 0 | 0 | 0 | 0 | 0 | 0 |  | 0 | 0 | 0 | 0 | 0 | 0 | 0 | 0 | 0 | 38304 | 536.256 |  | 0 | 0 | 0 | 0 | 0 | 0 | 0 | 0 | 0
2025_Business_Midstream | Business_Midstream_Midstream HVAC_Electric_Refrigeration_Commercial/Industrial_Electronically Commutated Motors (ECM) for Walk-in and Reach-in Coolers / Freezers_Walk-In Cooler_0_0 | Business_Midstream_Midstream HVAC_Electric_Refrigeration_Commercial/Industrial_Electronically Commutated Motors (ECM) for Walk-in and Reach-in Coolers / Freezers_Walk-In Cooler_0_0_2025 |  | 779 |  | Business | Midstream | Midstream HVAC | Electric | Refrigeration | Commercial/Industrial | Electronically Commutated Motors (ECM) for Walk-in and Reach-in Coolers / Freezers | Walk-In Cooler | 0 | 0 | 2025 | CI-RFG-ECMF-V03-210101 |  |  | 2.4955 | 2.2879 | 2.4955 | 20.3616 | 0.20136 |  | 52519.2223 | 49333.2223 | 52519.2223 | 246744.2818 | -207238.542 |  | 87637.2223 | 87637.2223 | 87637.2223 | 259488.2818 | 52249.7398 |  | 35118 | 38304 | 35118 | 12744 | 259488.2818 |  | 33862.3194 | 15601.7193 | 2785.7012 | 0 | 0 | 31277.0123 | 0 | 4110.4702 | 0 | 0 | 221184.2818 | 0 | 0 | 12744 | 38304 | 22374 | 0 |  | 0 | 0 | 0 | 76.608 | 76.608 | 76.608 | 76.608 | 76.608 | 76.608 | 76.608 | 76.608 | 76.608 | 76.608 | 76.608 | 76.608 | 76.608 | 76.608 | 76.608 | 0 | 0 | 0 | 0 | 0 | 0 | 0 | 0 | 0 | 0 | 0 | 0 | 0 | 0 | 0 | 0 | 0 |  | 0 | 0 | 0 | 76.608 | 76.608 | 76.608 | 76.608 | 76.608 | 76.608 | 76.608 | 76.608 | 76.608 | 76.608 | 76.608 | 76.608 | 76.608 | 76.608 | 76.608 | 0 | 0 | 0 | 0 | 0 | 0 | 0 | 0 | 0 | 0 | 0 | 0 | 0 | 0 | 0 | 0 | 0 |  | 0 | 0 | 0 | 0 | 0 | 0 | 0 | 0 | 0 | 0 | 0 | 0 | 0 | 0 | 0 | 0 | 0 | 0 | 0 | 0 | 0 | 0 | 0 | 0 | 0 | 0 | 0 | 0 | 0 | 0 | 0 | 0 | 0 | 0 | 0 |  | 0 | 0 | 0 | 0 | 0 | 0 | 0 | 0 | 0 | 0 | 0 | 0 | 0 | 0 | 0 | 0 | 0 | 0 | 0 | 0 | 0 | 0 | 0 | 0 | 0 | 0 | 0 | 0 | 0 | 0 | 0 | 0 | 0 | 0 | 0 |  | 0 | 0 | 0 | 0 | 0 | 0 | 0 | 0 | 0 | 0 | 0 | 0 | 0 | 0 | 0 | 0 | 0 | 0 | 0 | 0 | 0 | 0 | 0 | 0 | 0 | 0 | 0 | 0 | 0 | 0 | 0 | 0 | 0 | 0 | 0 |  | 0 | 0 | 0 | 0 | 0 | 0 | 0 | 0 | 0 | 0 | 0 | 0 | 0 | 0 | 0 | 0 | 0 | 0 | 0 | 0 | 0 | 0 | 0 | 0 | 0 | 0 | 0 | 0 | 0 | 0 | 0 | 0 | 0 | 0 | 0 |  | 0 | 0 | 0 | 0 | 0 | 0 | 0 | 0 | 0 | 0 | 0 | 0 | 0 | 0 | 0 | 0 | 0 | 0 | 0 | 0 | 0 | 0 | 0 | 0 | 0 | 0 | 0 | 0 | 0 | 0 | 0 | 0 | 0 | 0 | 0 |  | 0 | 0 | 0 | 8.7452 | 8.7452 | 8.7452 | 8.7452 | 8.7452 | 8.7452 | 8.7452 | 8.7452 | 8.7452 | 8.7452 | 8.7452 | 8.7452 | 8.7452 | 8.7452 | 8.7452 | 0 | 0 | 0 | 0 | 0 | 0 | 0 | 0 | 0 | 0 | 0 | 0 | 0 | 0 | 0 | 0 | 0 |  | 0 | 0 | 0 | 0 | 0 | 0 | 0 | 0 | 0 | 0 | 0 | 0 | 0 | 0 | 0 | 0 | 0 | 0 | 0 | 0 | 0 | 0 | 0 | 0 | 0 | 0 | 0 | 0 | 0 | 0 | 0 | 0 | 0 | 0 | 0 |  | 90 |  | 177 | 0 | 0 | 0 | 1064 | 0 | 0 | 0.12146 | 0 | 0 | 0 | 0 | 0 | 0 | 0 | 0 | 0 | 0 | 15 | 0 |  | 15930 |  | 0 | 38304 | 0 | 0 | 38304 |  |  | 1149.12 | 131.1781 | 0 | 0 | 0 |  | 95.76 | 76.608 | 0 | 76.608 | 8.7452 | 0 | 0 | 0 | 95.76 | 0 | 1436.4 | 0 | 0 |  | 95.76 | 0 | 0 | 10.9315 | 0 | 0 | 0 |  | 0 | 0 | 0 | 0 | 0 | 0 | 0 |  | 0.8 | 0.675 | 0.8 | 0 |  | 0 | 0 | 0 | 0 | 0 | 0 | 0 | 0 | 0 |  | 0 | 0 | 0 | 0 | 0 | 0 | 0 | 0 | 0 | 38304 | 459.648 |  | 0 | 0 | 0 | 0 | 0 | 0 | 0 | 0 | 0
2022_Business_Midstream | Business_Midstream_Midstream HVAC_Electric_Refrigeration_Commercial/Industrial_Electronically Commutated Motors (ECM) for Walk-in and Reach-in Coolers / Freezers_Walk-In Freezer_0_0 | Business_Midstream_Midstream HVAC_Electric_Refrigeration_Commercial/Industrial_Electronically Commutated Motors (ECM) for Walk-in and Reach-in Coolers / Freezers_Walk-In Freezer_0_0_2022 |  | 780 |  | Business | Midstream | Midstream HVAC | Electric | Refrigeration | Commercial/Industrial | Electronically Commutated Motors (ECM) for Walk-in and Reach-in Coolers / Freezers | Walk-In Freezer | 0 | 0 | 2022 | CI-RFG-ECMF-V03-210101 |  |  | 2.3317 | 2.1377 | 2.3317 | 19.0524 | 0.20202 |  | 38971.0591 | 36316.0591 | 38971.0591 | 191716.1621 | -161460.1853 |  | 68236.0591 | 68236.0591 | 68236.0591 | 202336.1621 | 40875.9768 |  | 29265 | 31920 | 29265 | 10620 | 202336.1621 |  | 26669.9583 | 12012.0005 | 2194.0179 | 0 | 0 | 23353.3286 | 0 | 4006.7538 | 0 | 0 | 170416.1621 | 0 | 0 | 10620 | 31920 | 18645 | 0 |  | 63.84 | 63.84 | 63.84 | 63.84 | 63.84 | 63.84 | 63.84 | 63.84 | 63.84 | 63.84 | 63.84 | 63.84 | 63.84 | 63.84 | 63.84 | 0 | 0 | 0 | 0 | 0 | 0 | 0 | 0 | 0 | 0 | 0 | 0 | 0 | 0 | 0 | 0 | 0 | 0 | 0 | 0 |  | 63.84 | 63.84 | 63.84 | 63.84 | 63.84 | 63.84 | 63.84 | 63.84 | 63.84 | 63.84 | 63.84 | 63.84 | 63.84 | 63.84 | 63.84 | 0 | 0 | 0 | 0 | 0 | 0 | 0 | 0 | 0 | 0 | 0 | 0 | 0 | 0 | 0 | 0 | 0 | 0 | 0 | 0 |  | 0 | 0 | 0 | 0 | 0 | 0 | 0 | 0 | 0 | 0 | 0 | 0 | 0 | 0 | 0 | 0 | 0 | 0 | 0 | 0 | 0 | 0 | 0 | 0 | 0 | 0 | 0 | 0 | 0 | 0 | 0 | 0 | 0 | 0 | 0 |  | 0 | 0 | 0 | 0 | 0 | 0 | 0 | 0 | 0 | 0 | 0 | 0 | 0 | 0 | 0 | 0 | 0 | 0 | 0 | 0 | 0 | 0 | 0 | 0 | 0 | 0 | 0 | 0 | 0 | 0 | 0 | 0 | 0 | 0 | 0 |  | 0 | 0 | 0 | 0 | 0 | 0 | 0 | 0 | 0 | 0 | 0 | 0 | 0 | 0 | 0 | 0 | 0 | 0 | 0 | 0 | 0 | 0 | 0 | 0 | 0 | 0 | 0 | 0 | 0 | 0 | 0 | 0 | 0 | 0 | 0 |  | 0 | 0 | 0 | 0 | 0 | 0 | 0 | 0 | 0 | 0 | 0 | 0 | 0 | 0 | 0 | 0 | 0 | 0 | 0 | 0 | 0 | 0 | 0 | 0 | 0 | 0 | 0 | 0 | 0 | 0 | 0 | 0 | 0 | 0 | 0 |  | 0 | 0 | 0 | 0 | 0 | 0 | 0 | 0 | 0 | 0 | 0 | 0 | 0 | 0 | 0 | 0 | 0 | 0 | 0 | 0 | 0 | 0 | 0 | 0 | 0 | 0 | 0 | 0 | 0 | 0 | 0 | 0 | 0 | 0 | 0 |  | 7.2877 | 7.2877 | 7.2877 | 7.2877 | 7.2877 | 7.2877 | 7.2877 | 7.2877 | 7.2877 | 7.2877 | 7.2877 | 7.2877 | 7.2877 | 7.2877 | 7.2877 | 0 | 0 | 0 | 0 | 0 | 0 | 0 | 0 | 0 | 0 | 0 | 0 | 0 | 0 | 0 | 0 | 0 | 0 | 0 | 0 |  | 0 | 0 | 0 | 0 | 0 | 0 | 0 | 0 | 0 | 0 | 0 | 0 | 0 | 0 | 0 | 0 | 0 | 0 | 0 | 0 | 0 | 0 | 0 | 0 | 0 | 0 | 0 | 0 | 0 | 0 | 0 | 0 | 0 | 0 | 0 |  | 75 |  | 177 | 0 | 0 | 0 | 1064 | 0 | 0 | 0.12146 | 0 | 0 | 0 | 0 | 0 | 0 | 0 | 0 | 0 | 0 | 15 | 0 |  | 13275 |  | 0 | 31920 | 0 | 0 | 31920 |  |  | 957.6 | 109.3151 | 0 | 0 | 0 |  | 79.8 | 63.84 | 0 | 63.84 | 7.2877 | 0 | 0 | 0 | 79.8 | 0 | 1197 | 0 | 0 |  | 79.8 | 0 | 0 | 9.1096 | 0 | 0 | 0 |  | 0 | 0 | 0 | 0 | 0 | 0 | 0 |  | 0.8 | 0.675 | 0.8 | 0 |  | 0 | 0 | 0 | 0 | 0 | 0 | 0 | 0 | 0 |  | 0 | 0 | 0 | 0 | 0 | 0 | 0 | 0 | 0 | 31920 | 574.56 |  | 0 | 0 | 0 | 0 | 0 | 0 | 0 | 0 | 0
2023_Business_Midstream | Business_Midstream_Midstream HVAC_Electric_Refrigeration_Commercial/Industrial_Electronically Commutated Motors (ECM) for Walk-in and Reach-in Coolers / Freezers_Walk-In Freezer_0_0 | Business_Midstream_Midstream HVAC_Electric_Refrigeration_Commercial/Industrial_Electronically Commutated Motors (ECM) for Walk-in and Reach-in Coolers / Freezers_Walk-In Freezer_0_0_2023 |  | 780 |  | Business | Midstream | Midstream HVAC | Electric | Refrigeration | Commercial/Industrial | Electronically Commutated Motors (ECM) for Walk-in and Reach-in Coolers / Freezers | Walk-In Freezer | 0 | 0 | 2023 | CI-RFG-ECMF-V03-210101 |  |  | 2.3915 | 2.1926 | 2.3915 | 19.529 | 0.20213 |  | 48866.4734 | 45680.4734 | 48866.4734 | 236133.696 | -198571.7894 |  | 83984.4734 | 83984.4734 | 83984.4734 | 248877.696 | 50305.9066 |  | 35118 | 38304 | 35118 | 12744 | 248877.696 |  | 32602.5485 | 15021.2926 | 2682.0655 | 0 | 0 | 29108.3336 | 0 | 4570.2332 | 0 | 0 | 210573.696 | 0 | 0 | 12744 | 38304 | 22374 | 0 |  | 0 | 76.608 | 76.608 | 76.608 | 76.608 | 76.608 | 76.608 | 76.608 | 76.608 | 76.608 | 76.608 | 76.608 | 76.608 | 76.608 | 76.608 | 76.608 | 0 | 0 | 0 | 0 | 0 | 0 | 0 | 0 | 0 | 0 | 0 | 0 | 0 | 0 | 0 | 0 | 0 | 0 | 0 |  | 0 | 76.608 | 76.608 | 76.608 | 76.608 | 76.608 | 76.608 | 76.608 | 76.608 | 76.608 | 76.608 | 76.608 | 76.608 | 76.608 | 76.608 | 76.608 | 0 | 0 | 0 | 0 | 0 | 0 | 0 | 0 | 0 | 0 | 0 | 0 | 0 | 0 | 0 | 0 | 0 | 0 | 0 |  | 0 | 0 | 0 | 0 | 0 | 0 | 0 | 0 | 0 | 0 | 0 | 0 | 0 | 0 | 0 | 0 | 0 | 0 | 0 | 0 | 0 | 0 | 0 | 0 | 0 | 0 | 0 | 0 | 0 | 0 | 0 | 0 | 0 | 0 | 0 |  | 0 | 0 | 0 | 0 | 0 | 0 | 0 | 0 | 0 | 0 | 0 | 0 | 0 | 0 | 0 | 0 | 0 | 0 | 0 | 0 | 0 | 0 | 0 | 0 | 0 | 0 | 0 | 0 | 0 | 0 | 0 | 0 | 0 | 0 | 0 |  | 0 | 0 | 0 | 0 | 0 | 0 | 0 | 0 | 0 | 0 | 0 | 0 | 0 | 0 | 0 | 0 | 0 | 0 | 0 | 0 | 0 | 0 | 0 | 0 | 0 | 0 | 0 | 0 | 0 | 0 | 0 | 0 | 0 | 0 | 0 |  | 0 | 0 | 0 | 0 | 0 | 0 | 0 | 0 | 0 | 0 | 0 | 0 | 0 | 0 | 0 | 0 | 0 | 0 | 0 | 0 | 0 | 0 | 0 | 0 | 0 | 0 | 0 | 0 | 0 | 0 | 0 | 0 | 0 | 0 | 0 |  | 0 | 0 | 0 | 0 | 0 | 0 | 0 | 0 | 0 | 0 | 0 | 0 | 0 | 0 | 0 | 0 | 0 | 0 | 0 | 0 | 0 | 0 | 0 | 0 | 0 | 0 | 0 | 0 | 0 | 0 | 0 | 0 | 0 | 0 | 0 |  | 0 | 8.7452 | 8.7452 | 8.7452 | 8.7452 | 8.7452 | 8.7452 | 8.7452 | 8.7452 | 8.7452 | 8.7452 | 8.7452 | 8.7452 | 8.7452 | 8.7452 | 8.7452 | 0 | 0 | 0 | 0 | 0 | 0 | 0 | 0 | 0 | 0 | 0 | 0 | 0 | 0 | 0 | 0 | 0 | 0 | 0 |  | 0 | 0 | 0 | 0 | 0 | 0 | 0 | 0 | 0 | 0 | 0 | 0 | 0 | 0 | 0 | 0 | 0 | 0 | 0 | 0 | 0 | 0 | 0 | 0 | 0 | 0 | 0 | 0 | 0 | 0 | 0 | 0 | 0 | 0 | 0 |  | 90 |  | 177 | 0 | 0 | 0 | 1064 | 0 | 0 | 0.12146 | 0 | 0 | 0 | 0 | 0 | 0 | 0 | 0 | 0 | 0 | 15 | 0 |  | 15930 |  | 0 | 38304 | 0 | 0 | 38304 |  |  | 1149.12 | 131.1781 | 0 | 0 | 0 |  | 95.76 | 76.608 | 0 | 76.608 | 8.7452 | 0 | 0 | 0 | 95.76 | 0 | 1436.4 | 0 | 0 |  | 95.76 | 0 | 0 | 10.9315 | 0 | 0 | 0 |  | 0 | 0 | 0 | 0 | 0 | 0 | 0 |  | 0.8 | 0.675 | 0.8 | 0 |  | 0 | 0 | 0 | 0 | 0 | 0 | 0 | 0 | 0 |  | 0 | 0 | 0 | 0 | 0 | 0 | 0 | 0 | 0 | 38304 | 612.864 |  | 0 | 0 | 0 | 0 | 0 | 0 | 0 | 0 | 0
2024_Business_Midstream | Business_Midstream_Midstream HVAC_Electric_Refrigeration_Commercial/Industrial_Electronically Commutated Motors (ECM) for Walk-in and Reach-in Coolers / Freezers_Walk-In Freezer_0_0 | Business_Midstream_Midstream HVAC_Electric_Refrigeration_Commercial/Industrial_Electronically Commutated Motors (ECM) for Walk-in and Reach-in Coolers / Freezers_Walk-In Freezer_0_0_2024 |  | 780 |  | Business | Midstream | Midstream HVAC | Electric | Refrigeration | Commercial/Industrial | Electronically Commutated Motors (ECM) for Walk-in and Reach-in Coolers / Freezers | Walk-In Freezer | 0 | 0 | 2024 | CI-RFG-ECMF-V03-210101 |  |  | 2.4433 | 2.2401 | 2.4433 | 19.9655 | 0.20152 |  | 50685.8502 | 47499.8502 | 50685.8502 | 241696.5372 | -203166.2353 |  | 85803.8502 | 85803.8502 | 85803.8502 | 254440.5372 | 51274.3019 |  | 35118 | 38304 | 35118 | 12744 | 254440.5372 |  | 33230.1518 | 15310.4545 | 2733.6956 | 0 | 0 | 30192.673 | 0 | 4336.8754 | 0 | 0 | 216136.5372 | 0 | 0 | 12744 | 38304 | 22374 | 0 |  | 0 | 0 | 76.608 | 76.608 | 76.608 | 76.608 | 76.608 | 76.608 | 76.608 | 76.608 | 76.608 | 76.608 | 76.608 | 76.608 | 76.608 | 76.608 | 76.608 | 0 | 0 | 0 | 0 | 0 | 0 | 0 | 0 | 0 | 0 | 0 | 0 | 0 | 0 | 0 | 0 | 0 | 0 |  | 0 | 0 | 76.608 | 76.608 | 76.608 | 76.608 | 76.608 | 76.608 | 76.608 | 76.608 | 76.608 | 76.608 | 76.608 | 76.608 | 76.608 | 76.608 | 76.608 | 0 | 0 | 0 | 0 | 0 | 0 | 0 | 0 | 0 | 0 | 0 | 0 | 0 | 0 | 0 | 0 | 0 | 0 |  | 0 | 0 | 0 | 0 | 0 | 0 | 0 | 0 | 0 | 0 | 0 | 0 | 0 | 0 | 0 | 0 | 0 | 0 | 0 | 0 | 0 | 0 | 0 | 0 | 0 | 0 | 0 | 0 | 0 | 0 | 0 | 0 | 0 | 0 | 0 |  | 0 | 0 | 0 | 0 | 0 | 0 | 0 | 0 | 0 | 0 | 0 | 0 | 0 | 0 | 0 | 0 | 0 | 0 | 0 | 0 | 0 | 0 | 0 | 0 | 0 | 0 | 0 | 0 | 0 | 0 | 0 | 0 | 0 | 0 | 0 |  | 0 | 0 | 0 | 0 | 0 | 0 | 0 | 0 | 0 | 0 | 0 | 0 | 0 | 0 | 0 | 0 | 0 | 0 | 0 | 0 | 0 | 0 | 0 | 0 | 0 | 0 | 0 | 0 | 0 | 0 | 0 | 0 | 0 | 0 | 0 |  | 0 | 0 | 0 | 0 | 0 | 0 | 0 | 0 | 0 | 0 | 0 | 0 | 0 | 0 | 0 | 0 | 0 | 0 | 0 | 0 | 0 | 0 | 0 | 0 | 0 | 0 | 0 | 0 | 0 | 0 | 0 | 0 | 0 | 0 | 0 |  | 0 | 0 | 0 | 0 | 0 | 0 | 0 | 0 | 0 | 0 | 0 | 0 | 0 | 0 | 0 | 0 | 0 | 0 | 0 | 0 | 0 | 0 | 0 | 0 | 0 | 0 | 0 | 0 | 0 | 0 | 0 | 0 | 0 | 0 | 0 |  | 0 | 0 | 8.7452 | 8.7452 | 8.7452 | 8.7452 | 8.7452 | 8.7452 | 8.7452 | 8.7452 | 8.7452 | 8.7452 | 8.7452 | 8.7452 | 8.7452 | 8.7452 | 8.7452 | 0 | 0 | 0 | 0 | 0 | 0 | 0 | 0 | 0 | 0 | 0 | 0 | 0 | 0 | 0 | 0 | 0 | 0 |  | 0 | 0 | 0 | 0 | 0 | 0 | 0 | 0 | 0 | 0 | 0 | 0 | 0 | 0 | 0 | 0 | 0 | 0 | 0 | 0 | 0 | 0 | 0 | 0 | 0 | 0 | 0 | 0 | 0 | 0 | 0 | 0 | 0 | 0 | 0 |  | 90 |  | 177 | 0 | 0 | 0 | 1064 | 0 | 0 | 0.12146 | 0 | 0 | 0 | 0 | 0 | 0 | 0 | 0 | 0 | 0 | 15 | 0 |  | 15930 |  | 0 | 38304 | 0 | 0 | 38304 |  |  | 1149.12 | 131.1781 | 0 | 0 | 0 |  | 95.76 | 76.608 | 0 | 76.608 | 8.7452 | 0 | 0 | 0 | 95.76 | 0 | 1436.4 | 0 | 0 |  | 95.76 | 0 | 0 | 10.9315 | 0 | 0 | 0 |  | 0 | 0 | 0 | 0 | 0 | 0 | 0 |  | 0.8 | 0.675 | 0.8 | 0 |  | 0 | 0 | 0 | 0 | 0 | 0 | 0 | 0 | 0 |  | 0 | 0 | 0 | 0 | 0 | 0 | 0 | 0 | 0 | 38304 | 536.256 |  | 0 | 0 | 0 | 0 | 0 | 0 | 0 | 0 | 0
2025_Business_Midstream | Business_Midstream_Midstream HVAC_Electric_Refrigeration_Commercial/Industrial_Electronically Commutated Motors (ECM) for Walk-in and Reach-in Coolers / Freezers_Walk-In Freezer_0_0 | Business_Midstream_Midstream HVAC_Electric_Refrigeration_Commercial/Industrial_Electronically Commutated Motors (ECM) for Walk-in and Reach-in Coolers / Freezers_Walk-In Freezer_0_0_2025 |  | 780 |  | Business | Midstream | Midstream HVAC | Electric | Refrigeration | Commercial/Industrial | Electronically Commutated Motors (ECM) for Walk-in and Reach-in Coolers / Freezers | Walk-In Freezer | 0 | 0 | 2025 | CI-RFG-ECMF-V03-210101 |  |  | 2.4955 | 2.2879 | 2.4955 | 20.3616 | 0.20136 |  | 52519.2223 | 49333.2223 | 52519.2223 | 246744.2818 | -207238.542 |  | 87637.2223 | 87637.2223 | 87637.2223 | 259488.2818 | 52249.7398 |  | 35118 | 38304 | 35118 | 12744 | 259488.2818 |  | 33862.3194 | 15601.7193 | 2785.7012 | 0 | 0 | 31277.0123 | 0 | 4110.4702 | 0 | 0 | 221184.2818 | 0 | 0 | 12744 | 38304 | 22374 | 0 |  | 0 | 0 | 0 | 76.608 | 76.608 | 76.608 | 76.608 | 76.608 | 76.608 | 76.608 | 76.608 | 76.608 | 76.608 | 76.608 | 76.608 | 76.608 | 76.608 | 76.608 | 0 | 0 | 0 | 0 | 0 | 0 | 0 | 0 | 0 | 0 | 0 | 0 | 0 | 0 | 0 | 0 | 0 |  | 0 | 0 | 0 | 76.608 | 76.608 | 76.608 | 76.608 | 76.608 | 76.608 | 76.608 | 76.608 | 76.608 | 76.608 | 76.608 | 76.608 | 76.608 | 76.608 | 76.608 | 0 | 0 | 0 | 0 | 0 | 0 | 0 | 0 | 0 | 0 | 0 | 0 | 0 | 0 | 0 | 0 | 0 |  | 0 | 0 | 0 | 0 | 0 | 0 | 0 | 0 | 0 | 0 | 0 | 0 | 0 | 0 | 0 | 0 | 0 | 0 | 0 | 0 | 0 | 0 | 0 | 0 | 0 | 0 | 0 | 0 | 0 | 0 | 0 | 0 | 0 | 0 | 0 |  | 0 | 0 | 0 | 0 | 0 | 0 | 0 | 0 | 0 | 0 | 0 | 0 | 0 | 0 | 0 | 0 | 0 | 0 | 0 | 0 | 0 | 0 | 0 | 0 | 0 | 0 | 0 | 0 | 0 | 0 | 0 | 0 | 0 | 0 | 0 |  | 0 | 0 | 0 | 0 | 0 | 0 | 0 | 0 | 0 | 0 | 0 | 0 | 0 | 0 | 0 | 0 | 0 | 0 | 0 | 0 | 0 | 0 | 0 | 0 | 0 | 0 | 0 | 0 | 0 | 0 | 0 | 0 | 0 | 0 | 0 |  | 0 | 0 | 0 | 0 | 0 | 0 | 0 | 0 | 0 | 0 | 0 | 0 | 0 | 0 | 0 | 0 | 0 | 0 | 0 | 0 | 0 | 0 | 0 | 0 | 0 | 0 | 0 | 0 | 0 | 0 | 0 | 0 | 0 | 0 | 0 |  | 0 | 0 | 0 | 0 | 0 | 0 | 0 | 0 | 0 | 0 | 0 | 0 | 0 | 0 | 0 | 0 | 0 | 0 | 0 | 0 | 0 | 0 | 0 | 0 | 0 | 0 | 0 | 0 | 0 | 0 | 0 | 0 | 0 | 0 | 0 |  | 0 | 0 | 0 | 8.7452 | 8.7452 | 8.7452 | 8.7452 | 8.7452 | 8.7452 | 8.7452 | 8.7452 | 8.7452 | 8.7452 | 8.7452 | 8.7452 | 8.7452 | 8.7452 | 8.7452 | 0 | 0 | 0 | 0 | 0 | 0 | 0 | 0 | 0 | 0 | 0 | 0 | 0 | 0 | 0 | 0 | 0 |  | 0 | 0 | 0 | 0 | 0 | 0 | 0 | 0 | 0 | 0 | 0 | 0 | 0 | 0 | 0 | 0 | 0 | 0 | 0 | 0 | 0 | 0 | 0 | 0 | 0 | 0 | 0 | 0 | 0 | 0 | 0 | 0 | 0 | 0 | 0 |  | 90 |  | 177 | 0 | 0 | 0 | 1064 | 0 | 0 | 0.12146 | 0 | 0 | 0 | 0 | 0 | 0 | 0 | 0 | 0 | 0 | 15 | 0 |  | 15930 |  | 0 | 38304 | 0 | 0 | 38304 |  |  | 1149.12 | 131.1781 | 0 | 0 | 0 |  | 95.76 | 76.608 | 0 | 76.608 | 8.7452 | 0 | 0 | 0 | 95.76 | 0 | 1436.4 | 0 | 0 |  | 95.76 | 0 | 0 | 10.9315 | 0 | 0 | 0 |  | 0 | 0 | 0 | 0 | 0 | 0 | 0 |  | 0.8 | 0.675 | 0.8 | 0 |  | 0 | 0 | 0 | 0 | 0 | 0 | 0 | 0 | 0 |  | 0 | 0 | 0 | 0 | 0 | 0 | 0 | 0 | 0 | 38304 | 459.648 |  | 0 | 0 | 0 | 0 | 0 | 0 | 0 | 0 | 0
2022_Business_Midstream | Business_Midstream_Midstream Lighting_Electric_Lighting_Commercial/Industrial_High Performance and Reduced Wattage T8 Fixtures and Lamps_Reduced Wattage, Midstream_0_0 | Business_Midstream_Midstream Lighting_Electric_Lighting_Commercial/Industrial_High Performance and Reduced Wattage T8 Fixtures and Lamps_Reduced Wattage, Midstream_0_0_2022 |  | 781 |  | Business | Midstream | Midstream Lighting | Electric | Lighting | Commercial/Industrial | High Performance and Reduced Wattage T8 Fixtures and Lamps | Reduced Wattage, Midstream | 0 | 0 | 2022 | CI-LTG-T8FX-V09-200101 |  |  | 5.1576 | 7.1647 | 5.1576 | 11.1284 | 0.32176 |  | 1338.8739 | 1429.0841 | 1338.8739 | 3261.6069 | -2430.5589 |  | 1660.9011 | 1660.9011 | 1660.9011 | 3583.6341 | 1153.0752 |  | 322.0272 | 231.817 | 322.0272 | 322.0272 | 3583.6341 |  | 598.0813 | 558.6815 | 102.8699 | -106.5575 | 0 | 504.2168 | -83.5466 | 101.0482 | -6.8138 | -7.0788 | 3734.8157 | -382.9986 | 0 | 322.0272 | 231.817 | 0 | 0 |  | 1.9318 | 1.9318 | 1.9318 | 1.9318 | 1.9318 | 1.9318 | 1.9318 | 1.9318 | 1.9318 | 1.9318 | 1.9318 | 0 | 0 | 0 | 0 | 0 | 0 | 0 | 0 | 0 | 0 | 0 | 0 | 0 | 0 | 0 | 0 | 0 | 0 | 0 | 0 | 0 | 0 | 0 | 0 |  | 1.9318 | 1.9318 | 1.9318 | 1.9318 | 1.9318 | 1.9318 | 1.9318 | 1.9318 | 1.9318 | 1.9318 | 1.9318 | 0 | 0 | 0 | 0 | 0 | 0 | 0 | 0 | 0 | 0 | 0 | 0 | 0 | 0 | 0 | 0 | 0 | 0 | 0 | 0 | 0 | 0 | 0 | 0 |  | 0 | 0 | 0 | 0 | 0 | 0 | 0 | 0 | 0 | 0 | 0 | 0 | 0 | 0 | 0 | 0 | 0 | 0 | 0 | 0 | 0 | 0 | 0 | 0 | 0 | 0 | 0 | 0 | 0 | 0 | 0 | 0 | 0 | 0 | 0 |  | 0 | 0 | 0 | 0 | 0 | 0 | 0 | 0 | 0 | 0 | 0 | 0 | 0 | 0 | 0 | 0 | 0 | 0 | 0 | 0 | 0 | 0 | 0 | 0 | 0 | 0 | 0 | 0 | 0 | 0 | 0 | 0 | 0 | 0 | 0 |  | -25.6693 | -25.6693 | -25.6693 | -25.6693 | -25.6693 | -25.6693 | -25.6693 | -25.6693 | -25.6693 | -25.6693 | -25.6693 | 0 | 0 | 0 | 0 | 0 | 0 | 0 | 0 | 0 | 0 | 0 | 0 | 0 | 0 | 0 | 0 | 0 | 0 | 0 | 0 | 0 | 0 | 0 | 0 |  | 0 | 0 | 0 | 0 | 0 | 0 | 0 | 0 | 0 | 0 | 0 | 0 | 0 | 0 | 0 | 0 | 0 | 0 | 0 | 0 | 0 | 0 | 0 | 0 | 0 | 0 | 0 | 0 | 0 | 0 | 0 | 0 | 0 | 0 | 0 |  | 0 | 0 | 0 | 0 | 0 | 0 | 0 | 0 | 0 | 0 | 0 | 0 | 0 | 0 | 0 | 0 | 0 | 0 | 0 | 0 | 0 | 0 | 0 | 0 | 0 | 0 | 0 | 0 | 0 | 0 | 0 | 0 | 0 | 0 | 0 |  | 0.46107 | 0.46107 | 0.46107 | 0.46107 | 0.46107 | 0.46107 | 0.46107 | 0.46107 | 0.46107 | 0.46107 | 0.46107 | 0 | 0 | 0 | 0 | 0 | 0 | 0 | 0 | 0 | 0 | 0 | 0 | 0 | 0 | 0 | 0 | 0 | 0 | 0 | 0 | 0 | 0 | 0 | 0 |  | 0 | 0 | 0 | 0 | 0 | 0 | 0 | 0 | 0 | 0 | 0 | 0 | 0 | 0 | 0 | 0 | 0 | 0 | 0 | 0 | 0 | 0 | 0 | 0 | 0 | 0 | 0 | 0 | 0 | 0 | 0 | 0 | 0 | 0 | 0 |  | 198 |  | 2 | 0 | 0 | 0 | 11.9978 | 0 | 0 | 0.0028636 | 0 | -0.16664 | 0 | 0 | 0 | 0 | 0 | 0 | 0 | 0 | 11 | 0 |  | 396 |  | 0 | 231.817 | 0 | 0 | 231.817 |  |  | 21.2499 | 5.0718 | 0 | 0 | 0 |  | 2.3756 | 1.9318 | 0 | 1.9318 | 0.46107 | 0 | 0 | 0 | 2.3756 | 0 | 26.1312 | 0 | 0 |  | 2.3756 | 0 | 0 | 0.56699 | 0 | -32.9939 | 0 |  | 0 | 0 | 0 | 0 | 0 | 0 | 0 |  | 0.8132 | 0.778 | 0.8132 | 0 |  | 0 | 0 | 0 | 0 | 0 | 0 | 0 | 0 | 0 |  | 0 | 0 | 0 | 0 | 0 | 0 | 0 | 0 | 0 | 231.817 | 17.3863 |  | 0 | 0 | 0 | 0 | 0 | 0 | 0 | 0 | 0
2023_Business_Midstream | Business_Midstream_Midstream Lighting_Electric_Lighting_Commercial/Industrial_High Performance and Reduced Wattage T8 Fixtures and Lamps_Reduced Wattage, Midstream_0_0 | Business_Midstream_Midstream Lighting_Electric_Lighting_Commercial/Industrial_High Performance and Reduced Wattage T8 Fixtures and Lamps_Reduced Wattage, Midstream_0_0_2023 |  | 781 |  | Business | Midstream | Midstream Lighting | Electric | Lighting | Commercial/Industrial | High Performance and Reduced Wattage T8 Fixtures and Lamps | Reduced Wattage, Midstream | 0 | 0 | 2023 | CI-LTG-T8FX-V09-200101 |  |  | 5.3175 | 7.3867 | 5.3175 | 11.5433 | 0.32063 |  | 1390.3468 | 1480.5569 | 1390.3468 | 3395.2277 | -2525.4022 |  | 1712.374 | 1712.374 | 1712.374 | 3717.2549 | 1191.8528 |  | 322.0272 | 231.817 | 322.0272 | 322.0272 | 3717.2549 |  | 609.5201 | 587.1568 | 104.8374 | -109.6615 | 0 | 525.1843 | -87.0208 | 96.202 | -6.7722 | -7.0722 | 3887.9901 | -402.5522 | 0 | 322.0272 | 231.817 | 0 | 0 |  | 0 | 1.9318 | 1.9318 | 1.9318 | 1.9318 | 1.9318 | 1.9318 | 1.9318 | 1.9318 | 1.9318 | 1.9318 | 1.9318 | 0 | 0 | 0 | 0 | 0 | 0 | 0 | 0 | 0 | 0 | 0 | 0 | 0 | 0 | 0 | 0 | 0 | 0 | 0 | 0 | 0 | 0 | 0 |  | 0 | 1.9318 | 1.9318 | 1.9318 | 1.9318 | 1.9318 | 1.9318 | 1.9318 | 1.9318 | 1.9318 | 1.9318 | 1.9318 | 0 | 0 | 0 | 0 | 0 | 0 | 0 | 0 | 0 | 0 | 0 | 0 | 0 | 0 | 0 | 0 | 0 | 0 | 0 | 0 | 0 | 0 | 0 |  | 0 | 0 | 0 | 0 | 0 | 0 | 0 | 0 | 0 | 0 | 0 | 0 | 0 | 0 | 0 | 0 | 0 | 0 | 0 | 0 | 0 | 0 | 0 | 0 | 0 | 0 | 0 | 0 | 0 | 0 | 0 | 0 | 0 | 0 | 0 |  | 0 | 0 | 0 | 0 | 0 | 0 | 0 | 0 | 0 | 0 | 0 | 0 | 0 | 0 | 0 | 0 | 0 | 0 | 0 | 0 | 0 | 0 | 0 | 0 | 0 | 0 | 0 | 0 | 0 | 0 | 0 | 0 | 0 | 0 | 0 |  | 0 | -25.6693 | -25.6693 | -25.6693 | -25.6693 | -25.6693 | -25.6693 | -25.6693 | -25.6693 | -25.6693 | -25.6693 | -25.6693 | 0 | 0 | 0 | 0 | 0 | 0 | 0 | 0 | 0 | 0 | 0 | 0 | 0 | 0 | 0 | 0 | 0 | 0 | 0 | 0 | 0 | 0 | 0 |  | 0 | 0 | 0 | 0 | 0 | 0 | 0 | 0 | 0 | 0 | 0 | 0 | 0 | 0 | 0 | 0 | 0 | 0 | 0 | 0 | 0 | 0 | 0 | 0 | 0 | 0 | 0 | 0 | 0 | 0 | 0 | 0 | 0 | 0 | 0 |  | 0 | 0 | 0 | 0 | 0 | 0 | 0 | 0 | 0 | 0 | 0 | 0 | 0 | 0 | 0 | 0 | 0 | 0 | 0 | 0 | 0 | 0 | 0 | 0 | 0 | 0 | 0 | 0 | 0 | 0 | 0 | 0 | 0 | 0 | 0 |  | 0 | 0.46107 | 0.46107 | 0.46107 | 0.46107 | 0.46107 | 0.46107 | 0.46107 | 0.46107 | 0.46107 | 0.46107 | 0.46107 | 0 | 0 | 0 | 0 | 0 | 0 | 0 | 0 | 0 | 0 | 0 | 0 | 0 | 0 | 0 | 0 | 0 | 0 | 0 | 0 | 0 | 0 | 0 |  | 0 | 0 | 0 | 0 | 0 | 0 | 0 | 0 | 0 | 0 | 0 | 0 | 0 | 0 | 0 | 0 | 0 | 0 | 0 | 0 | 0 | 0 | 0 | 0 | 0 | 0 | 0 | 0 | 0 | 0 | 0 | 0 | 0 | 0 | 0 |  | 198 |  | 2 | 0 | 0 | 0 | 11.9978 | 0 | 0 | 0.0028636 | 0 | -0.16664 | 0 | 0 | 0 | 0 | 0 | 0 | 0 | 0 | 11 | 0 |  | 396 |  | 0 | 231.817 | 0 | 0 | 231.817 |  |  | 21.2499 | 5.0718 | 0 | 0 | 0 |  | 2.3756 | 1.9318 | 0 | 1.9318 | 0.46107 | 0 | 0 | 0 | 2.3756 | 0 | 26.1312 | 0 | 0 |  | 2.3756 | 0 | 0 | 0.56699 | 0 | -32.9939 | 0 |  | 0 | 0 | 0 | 0 | 0 | 0 | 0 |  | 0.8132 | 0.778 | 0.8132 | 0 |  | 0 | 0 | 0 | 0 | 0 | 0 | 0 | 0 | 0 |  | 0 | 0 | 0 | 0 | 0 | 0 | 0 | 0 | 0 | 231.817 | 15.4545 |  | 0 | 0 | 0 | 0 | 0 | 0 | 0 | 0 | 0
2024_Business_Midstream | Business_Midstream_Midstream Lighting_Electric_Lighting_Commercial/Industrial_High Performance and Reduced Wattage T8 Fixtures and Lamps_Reduced Wattage, Midstream_0_0 | Business_Midstream_Midstream Lighting_Electric_Lighting_Commercial/Industrial_High Performance and Reduced Wattage T8 Fixtures and Lamps_Reduced Wattage, Midstream_0_0_2024 |  | 781 |  | Business | Midstream | Midstream Lighting | Electric | Lighting | Commercial/Industrial | High Performance and Reduced Wattage T8 Fixtures and Lamps | Reduced Wattage, Midstream | 0 | 0 | 2024 | CI-LTG-T8FX-V09-200101 |  |  | 5.4267 | 7.5384 | 5.4267 | 11.9182 | 0.31641 |  | 1425.5071 | 1515.7173 | 1425.5071 | 3515.9512 | -2623.5919 |  | 1747.5343 | 1747.5343 | 1747.5343 | 3837.9784 | 1214.3865 |  | 322.0272 | 231.817 | 322.0272 | 322.0272 | 3837.9784 |  | 621.5698 | 598.7644 | 106.9099 | -112.8576 | 0 | 546.1519 | -90.495 | 91.3307 | -6.7768 | -7.0629 | 4028.2672 | -422.1058 | 0 | 322.0272 | 231.817 | 0 | 0 |  | 0 | 0 | 1.9318 | 1.9318 | 1.9318 | 1.9318 | 1.9318 | 1.9318 | 1.9318 | 1.9318 | 1.9318 | 1.9318 | 1.9318 | 0 | 0 | 0 | 0 | 0 | 0 | 0 | 0 | 0 | 0 | 0 | 0 | 0 | 0 | 0 | 0 | 0 | 0 | 0 | 0 | 0 | 0 |  | 0 | 0 | 1.9318 | 1.9318 | 1.9318 | 1.9318 | 1.9318 | 1.9318 | 1.9318 | 1.9318 | 1.9318 | 1.9318 | 1.9318 | 0 | 0 | 0 | 0 | 0 | 0 | 0 | 0 | 0 | 0 | 0 | 0 | 0 | 0 | 0 | 0 | 0 | 0 | 0 | 0 | 0 | 0 |  | 0 | 0 | 0 | 0 | 0 | 0 | 0 | 0 | 0 | 0 | 0 | 0 | 0 | 0 | 0 | 0 | 0 | 0 | 0 | 0 | 0 | 0 | 0 | 0 | 0 | 0 | 0 | 0 | 0 | 0 | 0 | 0 | 0 | 0 | 0 |  | 0 | 0 | 0 | 0 | 0 | 0 | 0 | 0 | 0 | 0 | 0 | 0 | 0 | 0 | 0 | 0 | 0 | 0 | 0 | 0 | 0 | 0 | 0 | 0 | 0 | 0 | 0 | 0 | 0 | 0 | 0 | 0 | 0 | 0 | 0 |  | 0 | 0 | -25.6693 | -25.6693 | -25.6693 | -25.6693 | -25.6693 | -25.6693 | -25.6693 | -25.6693 | -25.6693 | -25.6693 | -25.6693 | 0 | 0 | 0 | 0 | 0 | 0 | 0 | 0 | 0 | 0 | 0 | 0 | 0 | 0 | 0 | 0 | 0 | 0 | 0 | 0 | 0 | 0 |  | 0 | 0 | 0 | 0 | 0 | 0 | 0 | 0 | 0 | 0 | 0 | 0 | 0 | 0 | 0 | 0 | 0 | 0 | 0 | 0 | 0 | 0 | 0 | 0 | 0 | 0 | 0 | 0 | 0 | 0 | 0 | 0 | 0 | 0 | 0 |  | 0 | 0 | 0 | 0 | 0 | 0 | 0 | 0 | 0 | 0 | 0 | 0 | 0 | 0 | 0 | 0 | 0 | 0 | 0 | 0 | 0 | 0 | 0 | 0 | 0 | 0 | 0 | 0 | 0 | 0 | 0 | 0 | 0 | 0 | 0 |  | 0 | 0 | 0.46107 | 0.46107 | 0.46107 | 0.46107 | 0.46107 | 0.46107 | 0.46107 | 0.46107 | 0.46107 | 0.46107 | 0.46107 | 0 | 0 | 0 | 0 | 0 | 0 | 0 | 0 | 0 | 0 | 0 | 0 | 0 | 0 | 0 | 0 | 0 | 0 | 0 | 0 | 0 | 0 |  | 0 | 0 | 0 | 0 | 0 | 0 | 0 | 0 | 0 | 0 | 0 | 0 | 0 | 0 | 0 | 0 | 0 | 0 | 0 | 0 | 0 | 0 | 0 | 0 | 0 | 0 | 0 | 0 | 0 | 0 | 0 | 0 | 0 | 0 | 0 |  | 198 |  | 2 | 0 | 0 | 0 | 11.9978 | 0 | 0 | 0.0028636 | 0 | -0.16664 | 0 | 0 | 0 | 0 | 0 | 0 | 0 | 0 | 11 | 0 |  | 396 |  | 0 | 231.817 | 0 | 0 | 231.817 |  |  | 21.2499 | 5.0718 | 0 | 0 | 0 |  | 2.3756 | 1.9318 | 0 | 1.9318 | 0.46107 | 0 | 0 | 0 | 2.3756 | 0 | 26.1312 | 0 | 0 |  | 2.3756 | 0 | 0 | 0.56699 | 0 | -32.9939 | 0 |  | 0 | 0 | 0 | 0 | 0 | 0 | 0 |  | 0.8132 | 0.778 | 0.8132 | 0 |  | 0 | 0 | 0 | 0 | 0 | 0 | 0 | 0 | 0 |  | 0 | 0 | 0 | 0 | 0 | 0 | 0 | 0 | 0 | 231.817 | 13.5227 |  | 0 | 0 | 0 | 0 | 0 | 0 | 0 | 0 | 0
2025_Business_Midstream | Business_Midstream_Midstream Lighting_Electric_Lighting_Commercial/Industrial_High Performance and Reduced Wattage T8 Fixtures and Lamps_Reduced Wattage, Midstream_0_0 | Business_Midstream_Midstream Lighting_Electric_Lighting_Commercial/Industrial_High Performance and Reduced Wattage T8 Fixtures and Lamps_Reduced Wattage, Midstream_0_0_2025 |  | 781 |  | Business | Midstream | Midstream Lighting | Electric | Lighting | Commercial/Industrial | High Performance and Reduced Wattage T8 Fixtures and Lamps | Reduced Wattage, Midstream | 0 | 0 | 2025 | CI-LTG-T8FX-V09-200101 |  |  | 5.5361 | 7.6905 | 5.5361 | 12.2524 | 0.31347 |  | 1460.76 | 1550.9702 | 1460.76 | 3623.5753 | -2708.7618 |  | 1782.7872 | 1782.7872 | 1782.7872 | 3945.6025 | 1236.8406 |  | 322.0272 | 231.817 | 322.0272 | 322.0272 | 3945.6025 |  | 633.5178 | 610.274 | 108.965 | -115.9161 | 0 | 567.1194 | -93.9693 | 86.6313 | -6.7816 | -7.0533 | 4155.5551 | -441.7696 | 0 | 322.0272 | 231.817 | 0 | 0 |  | 0 | 0 | 0 | 1.9318 | 1.9318 | 1.9318 | 1.9318 | 1.9318 | 1.9318 | 1.9318 | 1.9318 | 1.9318 | 1.9318 | 1.9318 | 0 | 0 | 0 | 0 | 0 | 0 | 0 | 0 | 0 | 0 | 0 | 0 | 0 | 0 | 0 | 0 | 0 | 0 | 0 | 0 | 0 |  | 0 | 0 | 0 | 1.9318 | 1.9318 | 1.9318 | 1.9318 | 1.9318 | 1.9318 | 1.9318 | 1.9318 | 1.9318 | 1.9318 | 1.9318 | 0 | 0 | 0 | 0 | 0 | 0 | 0 | 0 | 0 | 0 | 0 | 0 | 0 | 0 | 0 | 0 | 0 | 0 | 0 | 0 | 0 |  | 0 | 0 | 0 | 0 | 0 | 0 | 0 | 0 | 0 | 0 | 0 | 0 | 0 | 0 | 0 | 0 | 0 | 0 | 0 | 0 | 0 | 0 | 0 | 0 | 0 | 0 | 0 | 0 | 0 | 0 | 0 | 0 | 0 | 0 | 0 |  | 0 | 0 | 0 | 0 | 0 | 0 | 0 | 0 | 0 | 0 | 0 | 0 | 0 | 0 | 0 | 0 | 0 | 0 | 0 | 0 | 0 | 0 | 0 | 0 | 0 | 0 | 0 | 0 | 0 | 0 | 0 | 0 | 0 | 0 | 0 |  | 0 | 0 | 0 | -25.6693 | -25.6693 | -25.6693 | -25.6693 | -25.6693 | -25.6693 | -25.6693 | -25.6693 | -25.6693 | -25.6693 | -25.6693 | 0 | 0 | 0 | 0 | 0 | 0 | 0 | 0 | 0 | 0 | 0 | 0 | 0 | 0 | 0 | 0 | 0 | 0 | 0 | 0 | 0 |  | 0 | 0 | 0 | 0 | 0 | 0 | 0 | 0 | 0 | 0 | 0 | 0 | 0 | 0 | 0 | 0 | 0 | 0 | 0 | 0 | 0 | 0 | 0 | 0 | 0 | 0 | 0 | 0 | 0 | 0 | 0 | 0 | 0 | 0 | 0 |  | 0 | 0 | 0 | 0 | 0 | 0 | 0 | 0 | 0 | 0 | 0 | 0 | 0 | 0 | 0 | 0 | 0 | 0 | 0 | 0 | 0 | 0 | 0 | 0 | 0 | 0 | 0 | 0 | 0 | 0 | 0 | 0 | 0 | 0 | 0 |  | 0 | 0 | 0 | 0.46107 | 0.46107 | 0.46107 | 0.46107 | 0.46107 | 0.46107 | 0.46107 | 0.46107 | 0.46107 | 0.46107 | 0.46107 | 0 | 0 | 0 | 0 | 0 | 0 | 0 | 0 | 0 | 0 | 0 | 0 | 0 | 0 | 0 | 0 | 0 | 0 | 0 | 0 | 0 |  | 0 | 0 | 0 | 0 | 0 | 0 | 0 | 0 | 0 | 0 | 0 | 0 | 0 | 0 | 0 | 0 | 0 | 0 | 0 | 0 | 0 | 0 | 0 | 0 | 0 | 0 | 0 | 0 | 0 | 0 | 0 | 0 | 0 | 0 | 0 |  | 198 |  | 2 | 0 | 0 | 0 | 11.9978 | 0 | 0 | 0.0028636 | 0 | -0.16664 | 0 | 0 | 0 | 0 | 0 | 0 | 0 | 0 | 11 | 0 |  | 396 |  | 0 | 231.817 | 0 | 0 | 231.817 |  |  | 21.2499 | 5.0718 | 0 | 0 | 0 |  | 2.3756 | 1.9318 | 0 | 1.9318 | 0.46107 | 0 | 0 | 0 | 2.3756 | 0 | 26.1312 | 0 | 0 |  | 2.3756 | 0 | 0 | 0.56699 | 0 | -32.9939 | 0 |  | 0 | 0 | 0 | 0 | 0 | 0 | 0 |  | 0.8132 | 0.778 | 0.8132 | 0 |  | 0 | 0 | 0 | 0 | 0 | 0 | 0 | 0 | 0 |  | 0 | 0 | 0 | 0 | 0 | 0 | 0 | 0 | 0 | 231.817 | 11.5909 |  | 0 | 0 | 0 | 0 | 0 | 0 | 0 | 0 | 0
2022_Business_Midstream | Business_Midstream_Midstream Lighting_Electric_Lighting_Commercial/Industrial_LED Bulbs and Fixtures_LED Linear Replacement Lamps, Midstream_0_0 | Business_Midstream_Midstream Lighting_Electric_Lighting_Commercial/Industrial_LED Bulbs and Fixtures_LED Linear Replacement Lamps, Midstream_0_0_2022 |  | 782 |  | Business | Midstream | Midstream Lighting | Electric | Lighting | Commercial/Industrial | LED Bulbs and Fixtures | LED Linear Replacement Lamps, Midstream | 0 | 0 | 2022 | CI-LTG-LEDB-V12-210101 |  |  | 1.7528 | 4.8417 | 1.7528 | 4.9474 | 0.20519 |  | 4096180.9115 | 7567838.5181 | 4096180.9115 | 21480304.6226 | -21397746.7343 |  | 9537757.5035 | 9537757.5035 | 9537757.5035 | 26921881.2146 | 5524134.4803 |  | 5441576.592 | 1969918.9854 | 5441576.592 | 5441576.592 | 26921881.2146 |  | 4221898.8388 | 1318859.3607 | 235483.5413 | -252107.2605 | 0 | 3494717.1719 | -202748.6619 | 751232.5559 | -14546.5784 | -15031.4643 | 25903240.7808 | -951278.5516 | 0 | 5441576.592 | 1969918.9854 | 0 | 0 |  | 16415.9915 | 16415.9915 | 16415.9915 | 16415.9915 | 16415.9915 | 16415.9915 | 16415.9915 | 11491.1941 | 11491.1941 | 11491.1941 | 0 | 0 | 0 | 0 | 0 | 0 | 0 | 0 | 0 | 0 | 0 | 0 | 0 | 0 | 0 | 0 | 0 | 0 | 0 | 0 | 0 | 0 | 0 | 0 | 0 |  | 16415.9915 | 16415.9915 | 16415.9915 | 16415.9915 | 16415.9915 | 16415.9915 | 16415.9915 | 11491.1941 | 11491.1941 | 11491.1941 | 0 | 0 | 0 | 0 | 0 | 0 | 0 | 0 | 0 | 0 | 0 | 0 | 0 | 0 | 0 | 0 | 0 | 0 | 0 | 0 | 0 | 0 | 0 | 0 | 0 |  | 0 | 0 | 0 | 0 | 0 | 0 | 0 | 0 | 0 | 0 | 0 | 0 | 0 | 0 | 0 | 0 | 0 | 0 | 0 | 0 | 0 | 0 | 0 | 0 | 0 | 0 | 0 | 0 | 0 | 0 | 0 | 0 | 0 | 0 | 0 |  | 0 | 0 | 0 | 0 | 0 | 0 | 0 | 0 | 0 | 0 | 0 | 0 | 0 | 0 | 0 | 0 | 0 | 0 | 0 | 0 | 0 | 0 | 0 | 0 | 0 | 0 | 0 | 0 | 0 | 0 | 0 | 0 | 0 | 0 | 0 |  | 0 | 0 | 0 | 0 | 0 | 0 | 0 | -216728.8603 | -216728.8603 | -216728.8603 | 0 | 0 | 0 | 0 | 0 | 0 | 0 | 0 | 0 | 0 | 0 | 0 | 0 | 0 | 0 | 0 | 0 | 0 | 0 | 0 | 0 | 0 | 0 | 0 | 0 |  | 0 | 0 | 0 | 0 | 0 | 0 | 0 | 0 | 0 | 0 | 0 | 0 | 0 | 0 | 0 | 0 | 0 | 0 | 0 | 0 | 0 | 0 | 0 | 0 | 0 | 0 | 0 | 0 | 0 | 0 | 0 | 0 | 0 | 0 | 0 |  | 0 | 0 | 0 | 0 | 0 | 0 | 0 | 0 | 0 | 0 | 0 | 0 | 0 | 0 | 0 | 0 | 0 | 0 | 0 | 0 | 0 | 0 | 0 | 0 | 0 | 0 | 0 | 0 | 0 | 0 | 0 | 0 | 0 | 0 | 0 |  | 0 | 0 | 0 | 0 | 0 | 0 | 0 | 3918.0803 | 3918.0803 | 3918.0803 | 0 | 0 | 0 | 0 | 0 | 0 | 0 | 0 | 0 | 0 | 0 | 0 | 0 | 0 | 0 | 0 | 0 | 0 | 0 | 0 | 0 | 0 | 0 | 0 | 0 |  | 0 | 0 | 0 | 0 | 0 | 0 | 0 | 0 | 0 | 0 | 0 | 0 | 0 | 0 | 0 | 0 | 0 | 0 | 0 | 0 | 0 | 0 | 0 | 0 | 0 | 0 | 0 | 0 | 0 | 0 | 0 | 0 | 0 | 0 | 0 |  | 446104 |  | 15 | 0 | 0 | 6.11 | 31.6761 | 0 | 0 | 0.0108 | 0 | -0.62849 | 0 | 45.2516 | 0 | 0 | 0 | 0 | 0 | 0 | 10 | 7 |  | 6691560 |  | 0 | 1969918.9854 | 0 | 0 | 1969918.9854 |  |  | 149385.5231 | 11754.2408 | 0 | 0 | 0 |  | 20186.9055 | 16415.9915 | 0 | 16415.9915 | 0 | 0 | 0 | 0 | 20186.9055 | 0 | 201869.0549 | 0 | 0 |  | 14130.8338 | 0 | 0 | 4818.1016 | 0 | -280373.6874 | 0 |  | 20186.9055 | 0 | 0 | 0 | 0 | 0 | 0 |  | 0.8132 | 0.773 | 0.8132 | 0 |  | 0 | 0 | 0 | 0 | 0 | 0 | 0 | 4924.7975 | 0 |  | 0 | 0 | 0 | 0 | 0 | 0 | 0 | 1450600.6734 | 0 | 3420519.6589 | 137894.329 |  | 0 | 0 | 0 | 0 | 0 | 0 | 0 | 0 | 0
2023_Business_Midstream | Business_Midstream_Midstream Lighting_Electric_Lighting_Commercial/Industrial_LED Bulbs and Fixtures_LED Linear Replacement Lamps, Midstream_0_0 | Business_Midstream_Midstream Lighting_Electric_Lighting_Commercial/Industrial_LED Bulbs and Fixtures_LED Linear Replacement Lamps, Midstream_0_0_2023 |  | 782 |  | Business | Midstream | Midstream Lighting | Electric | Lighting | Commercial/Industrial | LED Bulbs and Fixtures | LED Linear Replacement Lamps, Midstream | 0 | 0 | 2023 | CI-LTG-LEDB-V12-210101 |  |  | 1.7919 | 4.95 | 1.7919 | 5.1416 | 0.20122 |  | 3878513.4427 | 7003008.4015 | 3878513.4427 | 20283056.6168 | -20113564.9529 |  | 8775937.2547 | 8775937.2547 | 8775937.2547 | 25180480.4288 | 5066915.4758 |  | 4897423.812 | 1772928.8532 | 4897423.812 | 4897423.812 | 25180480.4288 |  | 3873103.1272 | 1206317.0305 | 215389.0056 | -227893.6875 | 0 | 3280487.8894 | -189166.1507 | 644320.3052 | -13091.9336 | -13528.3314 | 24306774.9516 | -899223.376 | 0 | 4897423.812 | 1772928.8532 | 0 | 0 |  | 0 | 14774.4071 | 14774.4071 | 14774.4071 | 14774.4071 | 14774.4071 | 14774.4071 | 14774.4071 | 10342.085 | 10342.085 | 10342.085 | 0 | 0 | 0 | 0 | 0 | 0 | 0 | 0 | 0 | 0 | 0 | 0 | 0 | 0 | 0 | 0 | 0 | 0 | 0 | 0 | 0 | 0 | 0 | 0 |  | 0 | 14774.4071 | 14774.4071 | 14774.4071 | 14774.4071 | 14774.4071 | 14774.4071 | 14774.4071 | 10342.085 | 10342.085 | 10342.085 | 0 | 0 | 0 | 0 | 0 | 0 | 0 | 0 | 0 | 0 | 0 | 0 | 0 | 0 | 0 | 0 | 0 | 0 | 0 | 0 | 0 | 0 | 0 | 0 |  | 0 | 0 | 0 | 0 | 0 | 0 | 0 | 0 | 0 | 0 | 0 | 0 | 0 | 0 | 0 | 0 | 0 | 0 | 0 | 0 | 0 | 0 | 0 | 0 | 0 | 0 | 0 | 0 | 0 | 0 | 0 | 0 | 0 | 0 | 0 |  | 0 | 0 | 0 | 0 | 0 | 0 | 0 | 0 | 0 | 0 | 0 | 0 | 0 | 0 | 0 | 0 | 0 | 0 | 0 | 0 | 0 | 0 | 0 | 0 | 0 | 0 | 0 | 0 | 0 | 0 | 0 | 0 | 0 | 0 | 0 |  | 0 | 0 | 0 | 0 | 0 | 0 | 0 | 0 | -195056.1686 | -195056.1686 | -195056.1686 | 0 | 0 | 0 | 0 | 0 | 0 | 0 | 0 | 0 | 0 | 0 | 0 | 0 | 0 | 0 | 0 | 0 | 0 | 0 | 0 | 0 | 0 | 0 | 0 |  | 0 | 0 | 0 | 0 | 0 | 0 | 0 | 0 | 0 | 0 | 0 | 0 | 0 | 0 | 0 | 0 | 0 | 0 | 0 | 0 | 0 | 0 | 0 | 0 | 0 | 0 | 0 | 0 | 0 | 0 | 0 | 0 | 0 | 0 | 0 |  | 0 | 0 | 0 | 0 | 0 | 0 | 0 | 0 | 0 | 0 | 0 | 0 | 0 | 0 | 0 | 0 | 0 | 0 | 0 | 0 | 0 | 0 | 0 | 0 | 0 | 0 | 0 | 0 | 0 | 0 | 0 | 0 | 0 | 0 | 0 |  | 0 | 0 | 0 | 0 | 0 | 0 | 0 | 0 | 3526.2757 | 3526.2757 | 3526.2757 | 0 | 0 | 0 | 0 | 0 | 0 | 0 | 0 | 0 | 0 | 0 | 0 | 0 | 0 | 0 | 0 | 0 | 0 | 0 | 0 | 0 | 0 | 0 | 0 |  | 0 | 0 | 0 | 0 | 0 | 0 | 0 | 0 | 0 | 0 | 0 | 0 | 0 | 0 | 0 | 0 | 0 | 0 | 0 | 0 | 0 | 0 | 0 | 0 | 0 | 0 | 0 | 0 | 0 | 0 | 0 | 0 | 0 | 0 | 0 |  | 401494 |  | 15 | 0 | 0 | 6.11 | 31.6761 | 0 | 0 | 0.0108 | 0 | -0.62849 | 0 | 45.2516 | 0 | 0 | 0 | 0 | 0 | 0 | 10 | 7 |  | 6022410 |  | 0 | 1772928.8532 | 0 | 0 | 1772928.8532 |  |  | 134447.1047 | 10578.8272 | 0 | 0 | 0 |  | 18168.233 | 14774.4071 | 0 | 14774.4071 | 0 | 0 | 0 | 0 | 18168.233 | 0 | 181682.3304 | 0 | 0 |  | 12717.7631 | 0 | 0 | 4336.2958 | 0 | -252336.57 | 0 |  | 18168.233 | 0 | 0 | 0 | 0 | 0 | 0 |  | 0.8132 | 0.773 | 0.8132 | 0 |  | 0 | 0 | 0 | 0 | 0 | 0 | 0 | 0 | 4432.3221 |  | 0 | 0 | 0 | 0 | 0 | 0 | 0 | 0 | 1330477.7572 | 3103406.6104 | 113762.9347 |  | 0 | 0 | 0 | 0 | 0 | 0 | 0 | 0 | 0
2024_Business_Midstream | Business_Midstream_Midstream Lighting_Electric_Lighting_Commercial/Industrial_LED Bulbs and Fixtures_LED Linear Replacement Lamps, Midstream_0_0 | Business_Midstream_Midstream Lighting_Electric_Lighting_Commercial/Industrial_LED Bulbs and Fixtures_LED Linear Replacement Lamps, Midstream_0_0_2024 |  | 782 |  | Business | Midstream | Midstream Lighting | Electric | Lighting | Commercial/Industrial | LED Bulbs and Fixtures | LED Linear Replacement Lamps, Midstream | 0 | 0 | 2024 | CI-LTG-LEDB-V12-210101 |  |  | 1.8318 | 5.0601 | 1.8318 | 5.3338 | 0.19777 |  | 4277483.483 | 7558205.5244 | 4277483.483 | 22285689.9792 | -22003689.6854 |  | 9419782.145 | 9419782.145 | 9419782.145 | 27427988.6412 | 5424298.9558 |  | 5142298.662 | 1861576.6206 | 5142298.662 | 5142298.662 | 27427988.6412 |  | 4148632.0251 | 1287842.4492 | 229945.4435 | -242120.962 | 0 | 3586516.1023 | -205651.3866 | 642569.7717 | -13746.54 | -14204.758 | 26558058.5511 | -991646.5306 | 0 | 5142298.662 | 1861576.6206 | 0 | 0 |  | 0 | 0 | 15513.1385 | 15513.1385 | 15513.1385 | 15513.1385 | 15513.1385 | 15513.1385 | 15513.1385 | 10859.197 | 10859.197 | 10859.197 | 0 | 0 | 0 | 0 | 0 | 0 | 0 | 0 | 0 | 0 | 0 | 0 | 0 | 0 | 0 | 0 | 0 | 0 | 0 | 0 | 0 | 0 | 0 |  | 0 | 0 | 15513.1385 | 15513.1385 | 15513.1385 | 15513.1385 | 15513.1385 | 15513.1385 | 15513.1385 | 10859.197 | 10859.197 | 10859.197 | 0 | 0 | 0 | 0 | 0 | 0 | 0 | 0 | 0 | 0 | 0 | 0 | 0 | 0 | 0 | 0 | 0 | 0 | 0 | 0 | 0 | 0 | 0 |  | 0 | 0 | 0 | 0 | 0 | 0 | 0 | 0 | 0 | 0 | 0 | 0 | 0 | 0 | 0 | 0 | 0 | 0 | 0 | 0 | 0 | 0 | 0 | 0 | 0 | 0 | 0 | 0 | 0 | 0 | 0 | 0 | 0 | 0 | 0 |  | 0 | 0 | 0 | 0 | 0 | 0 | 0 | 0 | 0 | 0 | 0 | 0 | 0 | 0 | 0 | 0 | 0 | 0 | 0 | 0 | 0 | 0 | 0 | 0 | 0 | 0 | 0 | 0 | 0 | 0 | 0 | 0 | 0 | 0 | 0 |  | 0 | 0 | 0 | 0 | 0 | 0 | 0 | 0 | 0 | -204809.1228 | -204809.1228 | -204809.1228 | 0 | 0 | 0 | 0 | 0 | 0 | 0 | 0 | 0 | 0 | 0 | 0 | 0 | 0 | 0 | 0 | 0 | 0 | 0 | 0 | 0 | 0 | 0 |  | 0 | 0 | 0 | 0 | 0 | 0 | 0 | 0 | 0 | 0 | 0 | 0 | 0 | 0 | 0 | 0 | 0 | 0 | 0 | 0 | 0 | 0 | 0 | 0 | 0 | 0 | 0 | 0 | 0 | 0 | 0 | 0 | 0 | 0 | 0 |  | 0 | 0 | 0 | 0 | 0 | 0 | 0 | 0 | 0 | 0 | 0 | 0 | 0 | 0 | 0 | 0 | 0 | 0 | 0 | 0 | 0 | 0 | 0 | 0 | 0 | 0 | 0 | 0 | 0 | 0 | 0 | 0 | 0 | 0 | 0 |  | 0 | 0 | 0 | 0 | 0 | 0 | 0 | 0 | 0 | 3702.5922 | 3702.5922 | 3702.5922 | 0 | 0 | 0 | 0 | 0 | 0 | 0 | 0 | 0 | 0 | 0 | 0 | 0 | 0 | 0 | 0 | 0 | 0 | 0 | 0 | 0 | 0 | 0 |  | 0 | 0 | 0 | 0 | 0 | 0 | 0 | 0 | 0 | 0 | 0 | 0 | 0 | 0 | 0 | 0 | 0 | 0 | 0 | 0 | 0 | 0 | 0 | 0 | 0 | 0 | 0 | 0 | 0 | 0 | 0 | 0 | 0 | 0 | 0 |  | 421569 |  | 15 | 0 | 0 | 6.11 | 31.6761 | 0 | 0 | 0.0108 | 0 | -0.62849 | 0 | 45.2516 | 0 | 0 | 0 | 0 | 0 | 0 | 10 | 7 |  | 6323535 |  | 0 | 1861576.6206 | 0 | 0 | 1861576.6206 |  |  | 141169.5604 | 11107.7765 | 0 | 0 | 0 |  | 19076.6583 | 15513.1385 | 0 | 15513.1385 | 0 | 0 | 0 | 0 | 19076.6583 | 0 | 190766.5827 | 0 | 0 |  | 13353.6608 | 0 | 0 | 4553.1138 | 0 | -264953.5871 | 0 |  | 19076.6583 | 0 | 0 | 0 | 0 | 0 | 0 |  | 0.8132 | 0.773 | 0.8132 | 0 |  | 0 | 0 | 0 | 0 | 0 | 0 | 0 | 0 | 0 |  | 0 | 0 | 0 | 0 | 0 | 0 | 0 | 0 | 0 | 1861576.6206 | 108591.9695 |  | 0 | 0 | 0 | 0 | 0 | 0 | 0 | 0 | 0
2025_Business_Midstream | Business_Midstream_Midstream Lighting_Electric_Lighting_Commercial/Industrial_LED Bulbs and Fixtures_LED Linear Replacement Lamps, Midstream_0_0 | Business_Midstream_Midstream Lighting_Electric_Lighting_Commercial/Industrial_LED Bulbs and Fixtures_LED Linear Replacement Lamps, Midstream_0_0_2025 |  | 782 |  | Business | Midstream | Midstream Lighting | Electric | Lighting | Commercial/Industrial | LED Bulbs and Fixtures | LED Linear Replacement Lamps, Midstream | 0 | 0 | 2025 | CI-LTG-LEDB-V12-210101 |  |  | 1.8723 | 5.172 | 1.8723 | 5.5124 | 0.19509 |  | 4710068.142 | 8154822.7835 | 4710068.142 | 24364156.4569 | -23956859.2718 |  | 10109476.248 | 10109476.248 | 10109476.248 | 29763564.5629 | 5806705.2911 |  | 5399408.106 | 1954653.4645 | 5399408.106 | 5399408.106 | 29763564.5629 |  | 4441547.9585 | 1378257.9929 | 246089.2212 | -259189.8815 | 0 | 3914939.363 | -223311.8552 | 640492.2822 | -14433.8524 | -14914.9808 | 28895082.6432 | -1086171.5449 | 0 | 5399408.106 | 1954653.4645 | 0 | 0 |  | 0 | 0 | 0 | 16288.7789 | 16288.7789 | 16288.7789 | 16288.7789 | 16288.7789 | 16288.7789 | 16288.7789 | 11402.1452 | 11402.1452 | 11402.1452 | 0 | 0 | 0 | 0 | 0 | 0 | 0 | 0 | 0 | 0 | 0 | 0 | 0 | 0 | 0 | 0 | 0 | 0 | 0 | 0 | 0 | 0 |  | 0 | 0 | 0 | 16288.7789 | 16288.7789 | 16288.7789 | 16288.7789 | 16288.7789 | 16288.7789 | 16288.7789 | 11402.1452 | 11402.1452 | 11402.1452 | 0 | 0 | 0 | 0 | 0 | 0 | 0 | 0 | 0 | 0 | 0 | 0 | 0 | 0 | 0 | 0 | 0 | 0 | 0 | 0 | 0 | 0 |  | 0 | 0 | 0 | 0 | 0 | 0 | 0 | 0 | 0 | 0 | 0 | 0 | 0 | 0 | 0 | 0 | 0 | 0 | 0 | 0 | 0 | 0 | 0 | 0 | 0 | 0 | 0 | 0 | 0 | 0 | 0 | 0 | 0 | 0 | 0 |  | 0 | 0 | 0 | 0 | 0 | 0 | 0 | 0 | 0 | 0 | 0 | 0 | 0 | 0 | 0 | 0 | 0 | 0 | 0 | 0 | 0 | 0 | 0 | 0 | 0 | 0 | 0 | 0 | 0 | 0 | 0 | 0 | 0 | 0 | 0 |  | 0 | 0 | 0 | 0 | 0 | 0 | 0 | 0 | 0 | 0 | -215049.3603 | -215049.3603 | -215049.3603 | 0 | 0 | 0 | 0 | 0 | 0 | 0 | 0 | 0 | 0 | 0 | 0 | 0 | 0 | 0 | 0 | 0 | 0 | 0 | 0 | 0 | 0 |  | 0 | 0 | 0 | 0 | 0 | 0 | 0 | 0 | 0 | 0 | 0 | 0 | 0 | 0 | 0 | 0 | 0 | 0 | 0 | 0 | 0 | 0 | 0 | 0 | 0 | 0 | 0 | 0 | 0 | 0 | 0 | 0 | 0 | 0 | 0 |  | 0 | 0 | 0 | 0 | 0 | 0 | 0 | 0 | 0 | 0 | 0 | 0 | 0 | 0 | 0 | 0 | 0 | 0 | 0 | 0 | 0 | 0 | 0 | 0 | 0 | 0 | 0 | 0 | 0 | 0 | 0 | 0 | 0 | 0 | 0 |  | 0 | 0 | 0 | 0 | 0 | 0 | 0 | 0 | 0 | 0 | 3887.7178 | 3887.7178 | 3887.7178 | 0 | 0 | 0 | 0 | 0 | 0 | 0 | 0 | 0 | 0 | 0 | 0 | 0 | 0 | 0 | 0 | 0 | 0 | 0 | 0 | 0 | 0 |  | 0 | 0 | 0 | 0 | 0 | 0 | 0 | 0 | 0 | 0 | 0 | 0 | 0 | 0 | 0 | 0 | 0 | 0 | 0 | 0 | 0 | 0 | 0 | 0 | 0 | 0 | 0 | 0 | 0 | 0 | 0 | 0 | 0 | 0 | 0 |  | 442647 |  | 15 | 0 | 0 | 6.11 | 31.6761 | 0 | 0 | 0.0108 | 0 | -0.62849 | 0 | 45.2516 | 0 | 0 | 0 | 0 | 0 | 0 | 10 | 7 |  | 6639705 |  | 0 | 1954653.4645 | 0 | 0 | 1954653.4645 |  |  | 148227.8877 | 11663.1535 | 0 | 0 | 0 |  | 20030.4708 | 16288.7789 | 0 | 16288.7789 | 0 | 0 | 0 | 0 | 20030.4708 | 0 | 200304.7082 | 0 | 0 |  | 14021.3296 | 0 | 0 | 4780.7647 | 0 | -278200.9836 | 0 |  | 20030.4708 | 0 | 0 | 0 | 0 | 0 | 0 |  | 0.8132 | 0.773 | 0.8132 | 0 |  | 0 | 0 | 0 | 0 | 0 | 0 | 0 | 0 | 0 |  | 0 | 0 | 0 | 0 | 0 | 0 | 0 | 0 | 0 | 1954653.4645 | 97732.6732 |  | 0 | 0 | 0 | 0 | 0 | 0 | 0 | 0 | 0
2022_Business_Midstream | Business_Midstream_Midstream Lighting_Electric_Lighting_Commercial/Industrial_LED Bulbs and Fixtures_LED Linear Replacement Lamps, Midstream, 2 ft_0_0 | Business_Midstream_Midstream Lighting_Electric_Lighting_Commercial/Industrial_LED Bulbs and Fixtures_LED Linear Replacement Lamps, Midstream, 2 ft_0_0_2022 |  | 783 |  | Business | Midstream | Midstream Lighting | Electric | Lighting | Commercial/Industrial | LED Bulbs and Fixtures | LED Linear Replacement Lamps, Midstream, 2 ft | 0 | 0 | 2022 | CI-LTG-LEDB-V12-210101 |  |  | 0.9949 | 4.8417 | 0.9949 | 2.8083 | 0.20519 |  | -367.6822 | 56865.1276 | -367.6822 | 130257.5169 | -160783.7689 |  | 71667.2002 | 71667.2002 | 71667.2002 | 202292.3993 | 41508.6304 |  | 72034.8824 | 14802.0725 | 72034.8824 | 72034.8824 | 202292.3993 |  | 31723.5649 | 9909.977 | 1769.4354 | -1894.3469 | 0 | 26259.4845 | -1523.4639 | 5644.8 | -109.3037 | -112.9472 | 194638.2827 | -7147.9559 | 0 | 72034.8824 | 14802.0725 | 0 | 0 |  | 123.3506 | 123.3506 | 123.3506 | 123.3506 | 123.3506 | 123.3506 | 123.3506 | 86.3454 | 86.3454 | 86.3454 | 0 | 0 | 0 | 0 | 0 | 0 | 0 | 0 | 0 | 0 | 0 | 0 | 0 | 0 | 0 | 0 | 0 | 0 | 0 | 0 | 0 | 0 | 0 | 0 | 0 |  | 123.3506 | 123.3506 | 123.3506 | 123.3506 | 123.3506 | 123.3506 | 123.3506 | 86.3454 | 86.3454 | 86.3454 | 0 | 0 | 0 | 0 | 0 | 0 | 0 | 0 | 0 | 0 | 0 | 0 | 0 | 0 | 0 | 0 | 0 | 0 | 0 | 0 | 0 | 0 | 0 | 0 | 0 |  | 0 | 0 | 0 | 0 | 0 | 0 | 0 | 0 | 0 | 0 | 0 | 0 | 0 | 0 | 0 | 0 | 0 | 0 | 0 | 0 | 0 | 0 | 0 | 0 | 0 | 0 | 0 | 0 | 0 | 0 | 0 | 0 | 0 | 0 | 0 |  | 0 | 0 | 0 | 0 | 0 | 0 | 0 | 0 | 0 | 0 | 0 | 0 | 0 | 0 | 0 | 0 | 0 | 0 | 0 | 0 | 0 | 0 | 0 | 0 | 0 | 0 | 0 | 0 | 0 | 0 | 0 | 0 | 0 | 0 | 0 |  | 0 | 0 | 0 | 0 | 0 | 0 | 0 | -1628.5118 | -1628.5118 | -1628.5118 | 0 | 0 | 0 | 0 | 0 | 0 | 0 | 0 | 0 | 0 | 0 | 0 | 0 | 0 | 0 | 0 | 0 | 0 | 0 | 0 | 0 | 0 | 0 | 0 | 0 |  | 0 | 0 | 0 | 0 | 0 | 0 | 0 | 0 | 0 | 0 | 0 | 0 | 0 | 0 | 0 | 0 | 0 | 0 | 0 | 0 | 0 | 0 | 0 | 0 | 0 | 0 | 0 | 0 | 0 | 0 | 0 | 0 | 0 | 0 | 0 |  | 0 | 0 | 0 | 0 | 0 | 0 | 0 | 0 | 0 | 0 | 0 | 0 | 0 | 0 | 0 | 0 | 0 | 0 | 0 | 0 | 0 | 0 | 0 | 0 | 0 | 0 | 0 | 0 | 0 | 0 | 0 | 0 | 0 | 0 | 0 |  | 0 | 0 | 0 | 0 | 0 | 0 | 0 | 29.4407 | 29.4407 | 29.4407 | 0 | 0 | 0 | 0 | 0 | 0 | 0 | 0 | 0 | 0 | 0 | 0 | 0 | 0 | 0 | 0 | 0 | 0 | 0 | 0 | 0 | 0 | 0 | 0 | 0 |  | 0 | 0 | 0 | 0 | 0 | 0 | 0 | 0 | 0 | 0 | 0 | 0 | 0 | 0 | 0 | 0 | 0 | 0 | 0 | 0 | 0 | 0 | 0 | 0 | 0 | 0 | 0 | 0 | 0 | 0 | 0 | 0 | 0 | 0 | 0 |  | 6814 |  | 13 | 0 | 0 | 6.11 | 15.5826 | 0 | 0 | 0.0053131 | 0 | -0.30918 | 0 | 22.2609 | 0 | 0 | 0 | 0 | 0 | 0 | 10 | 7 |  | 88582 |  | 0 | 14802.0725 | 0 | 0 | 14802.0725 |  |  | 1122.4905 | 88.322 | 0 | 0 | 0 |  | 151.6854 | 123.3506 | 0 | 123.3506 | 0 | 0 | 0 | 0 | 151.6854 | 0 | 1516.8545 | 0 | 0 |  | 106.1798 | 0 | 0 | 36.2035 | 0 | -2106.7423 | 0 |  | 151.6854 | 0 | 0 | 0 | 0 | 0 | 0 |  | 0.8132 | 0.773 | 0.8132 | 0 |  | 0 | 0 | 0 | 0 | 0 | 0 | 0 | 37.0052 | 0 |  | 0 | 0 | 0 | 0 | 0 | 0 | 0 | 10899.888 | 0 | 25701.9605 | 1036.1451 |  | 0 | 0 | 0 | 0 | 0 | 0 | 0 | 0 | 0
2023_Business_Midstream | Business_Midstream_Midstream Lighting_Electric_Lighting_Commercial/Industrial_LED Bulbs and Fixtures_LED Linear Replacement Lamps, Midstream, 2 ft_0_0 | Business_Midstream_Midstream Lighting_Electric_Lighting_Commercial/Industrial_LED Bulbs and Fixtures_LED Linear Replacement Lamps, Midstream, 2 ft_0_0_2023 |  | 783 |  | Business | Midstream | Midstream Lighting | Electric | Lighting | Commercial/Industrial | LED Bulbs and Fixtures | LED Linear Replacement Lamps, Midstream, 2 ft | 0 | 0 | 2023 | CI-LTG-LEDB-V12-210101 |  |  | 1.0171 | 4.95 | 1.0171 | 2.9185 | 0.20122 |  | 1111.275 | 52615.7644 | 1111.275 | 124363.673 | -151119.4237 |  | 65936.3262 | 65936.3262 | 65936.3262 | 189188.7242 | 38069.3004 |  | 64825.0512 | 13320.5619 | 64825.0512 | 64825.0512 | 189188.7242 |  | 29099.8197 | 9063.4323 | 1618.2841 | -1712.2356 | 0 | 24647.3184 | -1421.2637 | 4840.9774 | -98.3637 | -101.6425 | 182624.3052 | -6756.1429 | 0 | 64825.0512 | 13320.5619 | 0 | 0 |  | 0 | 111.0047 | 111.0047 | 111.0047 | 111.0047 | 111.0047 | 111.0047 | 111.0047 | 77.7033 | 77.7033 | 77.7033 | 0 | 0 | 0 | 0 | 0 | 0 | 0 | 0 | 0 | 0 | 0 | 0 | 0 | 0 | 0 | 0 | 0 | 0 | 0 | 0 | 0 | 0 | 0 | 0 |  | 0 | 111.0047 | 111.0047 | 111.0047 | 111.0047 | 111.0047 | 111.0047 | 111.0047 | 77.7033 | 77.7033 | 77.7033 | 0 | 0 | 0 | 0 | 0 | 0 | 0 | 0 | 0 | 0 | 0 | 0 | 0 | 0 | 0 | 0 | 0 | 0 | 0 | 0 | 0 | 0 | 0 | 0 |  | 0 | 0 | 0 | 0 | 0 | 0 | 0 | 0 | 0 | 0 | 0 | 0 | 0 | 0 | 0 | 0 | 0 | 0 | 0 | 0 | 0 | 0 | 0 | 0 | 0 | 0 | 0 | 0 | 0 | 0 | 0 | 0 | 0 | 0 | 0 |  | 0 | 0 | 0 | 0 | 0 | 0 | 0 | 0 | 0 | 0 | 0 | 0 | 0 | 0 | 0 | 0 | 0 | 0 | 0 | 0 | 0 | 0 | 0 | 0 | 0 | 0 | 0 | 0 | 0 | 0 | 0 | 0 | 0 | 0 | 0 |  | 0 | 0 | 0 | 0 | 0 | 0 | 0 | 0 | -1465.5172 | -1465.5172 | -1465.5172 | 0 | 0 | 0 | 0 | 0 | 0 | 0 | 0 | 0 | 0 | 0 | 0 | 0 | 0 | 0 | 0 | 0 | 0 | 0 | 0 | 0 | 0 | 0 | 0 |  | 0 | 0 | 0 | 0 | 0 | 0 | 0 | 0 | 0 | 0 | 0 | 0 | 0 | 0 | 0 | 0 | 0 | 0 | 0 | 0 | 0 | 0 | 0 | 0 | 0 | 0 | 0 | 0 | 0 | 0 | 0 | 0 | 0 | 0 | 0 |  | 0 | 0 | 0 | 0 | 0 | 0 | 0 | 0 | 0 | 0 | 0 | 0 | 0 | 0 | 0 | 0 | 0 | 0 | 0 | 0 | 0 | 0 | 0 | 0 | 0 | 0 | 0 | 0 | 0 | 0 | 0 | 0 | 0 | 0 | 0 |  | 0 | 0 | 0 | 0 | 0 | 0 | 0 | 0 | 26.494 | 26.494 | 26.494 | 0 | 0 | 0 | 0 | 0 | 0 | 0 | 0 | 0 | 0 | 0 | 0 | 0 | 0 | 0 | 0 | 0 | 0 | 0 | 0 | 0 | 0 | 0 | 0 |  | 0 | 0 | 0 | 0 | 0 | 0 | 0 | 0 | 0 | 0 | 0 | 0 | 0 | 0 | 0 | 0 | 0 | 0 | 0 | 0 | 0 | 0 | 0 | 0 | 0 | 0 | 0 | 0 | 0 | 0 | 0 | 0 | 0 | 0 | 0 |  | 6132 |  | 13 | 0 | 0 | 6.11 | 15.5826 | 0 | 0 | 0.0053131 | 0 | -0.30918 | 0 | 22.2609 | 0 | 0 | 0 | 0 | 0 | 0 | 10 | 7 |  | 79716 |  | 0 | 13320.5619 | 0 | 0 | 13320.5619 |  |  | 1010.1426 | 79.482 | 0 | 0 | 0 |  | 136.5035 | 111.0047 | 0 | 111.0047 | 0 | 0 | 0 | 0 | 136.5035 | 0 | 1365.0354 | 0 | 0 |  | 95.5525 | 0 | 0 | 32.5799 | 0 | -1895.8826 | 0 |  | 136.5035 | 0 | 0 | 0 | 0 | 0 | 0 |  | 0.8132 | 0.773 | 0.8132 | 0 |  | 0 | 0 | 0 | 0 | 0 | 0 | 0 | 0 | 33.3014 |  | 0 | 0 | 0 | 0 | 0 | 0 | 0 | 0 | 9996.2902 | 23316.8521 | 854.7361 |  | 0 | 0 | 0 | 0 | 0 | 0 | 0 | 0 | 0
2024_Business_Midstream | Business_Midstream_Midstream Lighting_Electric_Lighting_Commercial/Industrial_LED Bulbs and Fixtures_LED Linear Replacement Lamps, Midstream, 2 ft_0_0 | Business_Midstream_Midstream Lighting_Electric_Lighting_Commercial/Industrial_LED Bulbs and Fixtures_LED Linear Replacement Lamps, Midstream, 2 ft_0_0_2024 |  | 783 |  | Business | Midstream | Midstream Lighting | Electric | Lighting | Commercial/Industrial | LED Bulbs and Fixtures | LED Linear Replacement Lamps, Midstream, 2 ft | 0 | 0 | 2024 | CI-LTG-LEDB-V12-210101 |  |  | 1.0398 | 5.0601 | 1.0398 | 3.0276 | 0.19777 |  | 2707.5458 | 56790.6193 | 2707.5458 | 138017.0707 | -165330.6674 |  | 70778.0782 | 70778.0782 | 70778.0782 | 206087.6031 | 40756.9357 |  | 68070.5324 | 13987.4589 | 68070.5324 | 68070.5324 | 206087.6031 |  | 31171.8676 | 9676.5522 | 1727.7572 | -1819.2413 | 0 | 26948.2577 | -1545.2173 | 4828.1216 | -103.2883 | -106.7313 | 199551.1484 | -7451.0041 | 0 | 68070.5324 | 13987.4589 | 0 | 0 |  | 0 | 0 | 116.5622 | 116.5622 | 116.5622 | 116.5622 | 116.5622 | 116.5622 | 116.5622 | 81.5935 | 81.5935 | 81.5935 | 0 | 0 | 0 | 0 | 0 | 0 | 0 | 0 | 0 | 0 | 0 | 0 | 0 | 0 | 0 | 0 | 0 | 0 | 0 | 0 | 0 | 0 | 0 |  | 0 | 0 | 116.5622 | 116.5622 | 116.5622 | 116.5622 | 116.5622 | 116.5622 | 116.5622 | 81.5935 | 81.5935 | 81.5935 | 0 | 0 | 0 | 0 | 0 | 0 | 0 | 0 | 0 | 0 | 0 | 0 | 0 | 0 | 0 | 0 | 0 | 0 | 0 | 0 | 0 | 0 | 0 |  | 0 | 0 | 0 | 0 | 0 | 0 | 0 | 0 | 0 | 0 | 0 | 0 | 0 | 0 | 0 | 0 | 0 | 0 | 0 | 0 | 0 | 0 | 0 | 0 | 0 | 0 | 0 | 0 | 0 | 0 | 0 | 0 | 0 | 0 | 0 |  | 0 | 0 | 0 | 0 | 0 | 0 | 0 | 0 | 0 | 0 | 0 | 0 | 0 | 0 | 0 | 0 | 0 | 0 | 0 | 0 | 0 | 0 | 0 | 0 | 0 | 0 | 0 | 0 | 0 | 0 | 0 | 0 | 0 | 0 | 0 |  | 0 | 0 | 0 | 0 | 0 | 0 | 0 | 0 | 0 | -1538.8887 | -1538.8887 | -1538.8887 | 0 | 0 | 0 | 0 | 0 | 0 | 0 | 0 | 0 | 0 | 0 | 0 | 0 | 0 | 0 | 0 | 0 | 0 | 0 | 0 | 0 | 0 | 0 |  | 0 | 0 | 0 | 0 | 0 | 0 | 0 | 0 | 0 | 0 | 0 | 0 | 0 | 0 | 0 | 0 | 0 | 0 | 0 | 0 | 0 | 0 | 0 | 0 | 0 | 0 | 0 | 0 | 0 | 0 | 0 | 0 | 0 | 0 | 0 |  | 0 | 0 | 0 | 0 | 0 | 0 | 0 | 0 | 0 | 0 | 0 | 0 | 0 | 0 | 0 | 0 | 0 | 0 | 0 | 0 | 0 | 0 | 0 | 0 | 0 | 0 | 0 | 0 | 0 | 0 | 0 | 0 | 0 | 0 | 0 |  | 0 | 0 | 0 | 0 | 0 | 0 | 0 | 0 | 0 | 27.8204 | 27.8204 | 27.8204 | 0 | 0 | 0 | 0 | 0 | 0 | 0 | 0 | 0 | 0 | 0 | 0 | 0 | 0 | 0 | 0 | 0 | 0 | 0 | 0 | 0 | 0 | 0 |  | 0 | 0 | 0 | 0 | 0 | 0 | 0 | 0 | 0 | 0 | 0 | 0 | 0 | 0 | 0 | 0 | 0 | 0 | 0 | 0 | 0 | 0 | 0 | 0 | 0 | 0 | 0 | 0 | 0 | 0 | 0 | 0 | 0 | 0 | 0 |  | 6439 |  | 13 | 0 | 0 | 6.11 | 15.5826 | 0 | 0 | 0.0053131 | 0 | -0.30918 | 0 | 22.2609 | 0 | 0 | 0 | 0 | 0 | 0 | 10 | 7 |  | 83707 |  | 0 | 13987.4589 | 0 | 0 | 13987.4589 |  |  | 1060.7156 | 83.4613 | 0 | 0 | 0 |  | 143.3376 | 116.5622 | 0 | 116.5622 | 0 | 0 | 0 | 0 | 143.3376 | 0 | 1433.3763 | 0 | 0 |  | 100.3363 | 0 | 0 | 34.2111 | 0 | -1990.8004 | 0 |  | 143.3376 | 0 | 0 | 0 | 0 | 0 | 0 |  | 0.8132 | 0.773 | 0.8132 | 0 |  | 0 | 0 | 0 | 0 | 0 | 0 | 0 | 0 | 0 |  | 0 | 0 | 0 | 0 | 0 | 0 | 0 | 0 | 0 | 13987.4589 | 815.9351 |  | 0 | 0 | 0 | 0 | 0 | 0 | 0 | 0 | 0
2025_Business_Midstream | Business_Midstream_Midstream Lighting_Electric_Lighting_Commercial/Industrial_LED Bulbs and Fixtures_LED Linear Replacement Lamps, Midstream, 2 ft_0_0 | Business_Midstream_Midstream Lighting_Electric_Lighting_Commercial/Industrial_LED Bulbs and Fixtures_LED Linear Replacement Lamps, Midstream, 2 ft_0_0_2025 |  | 783 |  | Business | Midstream | Midstream Lighting | Electric | Lighting | Commercial/Industrial | LED Bulbs and Fixtures | LED Linear Replacement Lamps, Midstream, 2 ft | 0 | 0 | 2025 | CI-LTG-LEDB-V12-210101 |  |  | 1.0628 | 5.172 | 1.0628 | 3.1289 | 0.19509 |  | 4486.3325 | 61273.9797 | 4486.3325 | 152163.8775 | -180007.849 |  | 75960.9201 | 75960.9201 | 75960.9201 | 223638.4651 | 43630.6161 |  | 71474.5876 | 14686.9405 | 71474.5876 | 71474.5876 | 223638.4651 |  | 33373.0513 | 10356.0009 | 1849.0734 | -1947.5096 | 0 | 29416.2021 | -1677.9281 | 4812.5523 | -108.4536 | -112.0687 | 217112.8366 | -8161.312 | 0 | 71474.5876 | 14686.9405 | 0 | 0 |  | 0 | 0 | 0 | 122.3912 | 122.3912 | 122.3912 | 122.3912 | 122.3912 | 122.3912 | 122.3912 | 85.6738 | 85.6738 | 85.6738 | 0 | 0 | 0 | 0 | 0 | 0 | 0 | 0 | 0 | 0 | 0 | 0 | 0 | 0 | 0 | 0 | 0 | 0 | 0 | 0 | 0 | 0 |  | 0 | 0 | 0 | 122.3912 | 122.3912 | 122.3912 | 122.3912 | 122.3912 | 122.3912 | 122.3912 | 85.6738 | 85.6738 | 85.6738 | 0 | 0 | 0 | 0 | 0 | 0 | 0 | 0 | 0 | 0 | 0 | 0 | 0 | 0 | 0 | 0 | 0 | 0 | 0 | 0 | 0 | 0 |  | 0 | 0 | 0 | 0 | 0 | 0 | 0 | 0 | 0 | 0 | 0 | 0 | 0 | 0 | 0 | 0 | 0 | 0 | 0 | 0 | 0 | 0 | 0 | 0 | 0 | 0 | 0 | 0 | 0 | 0 | 0 | 0 | 0 | 0 | 0 |  | 0 | 0 | 0 | 0 | 0 | 0 | 0 | 0 | 0 | 0 | 0 | 0 | 0 | 0 | 0 | 0 | 0 | 0 | 0 | 0 | 0 | 0 | 0 | 0 | 0 | 0 | 0 | 0 | 0 | 0 | 0 | 0 | 0 | 0 | 0 |  | 0 | 0 | 0 | 0 | 0 | 0 | 0 | 0 | 0 | 0 | -1615.8451 | -1615.8451 | -1615.8451 | 0 | 0 | 0 | 0 | 0 | 0 | 0 | 0 | 0 | 0 | 0 | 0 | 0 | 0 | 0 | 0 | 0 | 0 | 0 | 0 | 0 | 0 |  | 0 | 0 | 0 | 0 | 0 | 0 | 0 | 0 | 0 | 0 | 0 | 0 | 0 | 0 | 0 | 0 | 0 | 0 | 0 | 0 | 0 | 0 | 0 | 0 | 0 | 0 | 0 | 0 | 0 | 0 | 0 | 0 | 0 | 0 | 0 |  | 0 | 0 | 0 | 0 | 0 | 0 | 0 | 0 | 0 | 0 | 0 | 0 | 0 | 0 | 0 | 0 | 0 | 0 | 0 | 0 | 0 | 0 | 0 | 0 | 0 | 0 | 0 | 0 | 0 | 0 | 0 | 0 | 0 | 0 | 0 |  | 0 | 0 | 0 | 0 | 0 | 0 | 0 | 0 | 0 | 0 | 29.2117 | 29.2117 | 29.2117 | 0 | 0 | 0 | 0 | 0 | 0 | 0 | 0 | 0 | 0 | 0 | 0 | 0 | 0 | 0 | 0 | 0 | 0 | 0 | 0 | 0 | 0 |  | 0 | 0 | 0 | 0 | 0 | 0 | 0 | 0 | 0 | 0 | 0 | 0 | 0 | 0 | 0 | 0 | 0 | 0 | 0 | 0 | 0 | 0 | 0 | 0 | 0 | 0 | 0 | 0 | 0 | 0 | 0 | 0 | 0 | 0 | 0 |  | 6761 |  | 13 | 0 | 0 | 6.11 | 15.5826 | 0 | 0 | 0.0053131 | 0 | -0.30918 | 0 | 22.2609 | 0 | 0 | 0 | 0 | 0 | 0 | 10 | 7 |  | 87893 |  | 0 | 14686.9405 | 0 | 0 | 14686.9405 |  |  | 1113.7597 | 87.635 | 0 | 0 | 0 |  | 150.5056 | 122.3912 | 0 | 122.3912 | 0 | 0 | 0 | 0 | 150.5056 | 0 | 1505.0562 | 0 | 0 |  | 105.3539 | 0 | 0 | 35.9219 | 0 | -2090.3558 | 0 |  | 150.5056 | 0 | 0 | 0 | 0 | 0 | 0 |  | 0.8132 | 0.773 | 0.8132 | 0 |  | 0 | 0 | 0 | 0 | 0 | 0 | 0 | 0 | 0 |  | 0 | 0 | 0 | 0 | 0 | 0 | 0 | 0 | 0 | 14686.9405 | 734.347 |  | 0 | 0 | 0 | 0 | 0 | 0 | 0 | 0 | 0
2022_Business_Midstream | Business_Midstream_Midstream Lighting_Electric_Lighting_Commercial/Industrial_LED Bulbs and Fixtures_Wall Pack, Midstream_0_0 | Business_Midstream_Midstream Lighting_Electric_Lighting_Commercial/Industrial_LED Bulbs and Fixtures_Wall Pack, Midstream_0_0_2022 |  | 784 |  | Business | Midstream | Midstream Lighting | Electric | Lighting | Commercial/Industrial | LED Bulbs and Fixtures | Wall Pack, Midstream | 0 | 0 | 2022 | CI-LTG-LEDB-V12-210101 |  |  | 1.9965 | 7.281 | 1.9965 | 5.3596 | 0.21925 |  | 43410.6176 | 75027.0235 | 43410.6176 | 189909.2038 | -182281.3184 |  | 86972.1152 | 86972.1152 | 86972.1152 | 233470.7014 | 51189.383 |  | 43561.4976 | 11945.0917 | 43561.4976 | 43561.4976 | 233470.7014 |  | 35046.3424 | 13697.3638 | 2445.6768 | 0 | 0 | 30278.656 | 0 | 5504.0762 | 0 | 0 | 221525.6097 | 0 | 0 | 43561.4976 | 11945.0917 | 0 | 0 |  | 99.5424 | 99.5424 | 99.5424 | 99.5424 | 99.5424 | 99.5424 | 99.5424 | 69.6797 | 69.6797 | 69.6797 | 69.6797 | 69.6797 | 69.6797 | 69.6797 | 69.6797 | 0 | 0 | 0 | 0 | 0 | 0 | 0 | 0 | 0 | 0 | 0 | 0 | 0 | 0 | 0 | 0 | 0 | 0 | 0 | 0 |  | 99.5424 | 99.5424 | 99.5424 | 99.5424 | 99.5424 | 99.5424 | 99.5424 | 69.6797 | 69.6797 | 69.6797 | 69.6797 | 69.6797 | 69.6797 | 69.6797 | 69.6797 | 0 | 0 | 0 | 0 | 0 | 0 | 0 | 0 | 0 | 0 | 0 | 0 | 0 | 0 | 0 | 0 | 0 | 0 | 0 | 0 |  | 0 | 0 | 0 | 0 | 0 | 0 | 0 | 0 | 0 | 0 | 0 | 0 | 0 | 0 | 0 | 0 | 0 | 0 | 0 | 0 | 0 | 0 | 0 | 0 | 0 | 0 | 0 | 0 | 0 | 0 | 0 | 0 | 0 | 0 | 0 |  | 0 | 0 | 0 | 0 | 0 | 0 | 0 | 0 | 0 | 0 | 0 | 0 | 0 | 0 | 0 | 0 | 0 | 0 | 0 | 0 | 0 | 0 | 0 | 0 | 0 | 0 | 0 | 0 | 0 | 0 | 0 | 0 | 0 | 0 | 0 |  | 0 | 0 | 0 | 0 | 0 | 0 | 0 | 0 | 0 | 0 | 0 | 0 | 0 | 0 | 0 | 0 | 0 | 0 | 0 | 0 | 0 | 0 | 0 | 0 | 0 | 0 | 0 | 0 | 0 | 0 | 0 | 0 | 0 | 0 | 0 |  | 0 | 0 | 0 | 0 | 0 | 0 | 0 | 0 | 0 | 0 | 0 | 0 | 0 | 0 | 0 | 0 | 0 | 0 | 0 | 0 | 0 | 0 | 0 | 0 | 0 | 0 | 0 | 0 | 0 | 0 | 0 | 0 | 0 | 0 | 0 |  | 0 | 0 | 0 | 0 | 0 | 0 | 0 | 0 | 0 | 0 | 0 | 0 | 0 | 0 | 0 | 0 | 0 | 0 | 0 | 0 | 0 | 0 | 0 | 0 | 0 | 0 | 0 | 0 | 0 | 0 | 0 | 0 | 0 | 0 | 0 |  | 0 | 0 | 0 | 0 | 0 | 0 | 0 | 15.4993 | 15.4993 | 15.4993 | 15.4993 | 15.4993 | 15.4993 | 15.4993 | 15.4993 | 0 | 0 | 0 | 0 | 0 | 0 | 0 | 0 | 0 | 0 | 0 | 0 | 0 | 0 | 0 | 0 | 0 | 0 | 0 | 0 |  | 0 | 0 | 0 | 0 | 0 | 0 | 0 | 0 | 0 | 0 | 0 | 0 | 0 | 0 | 0 | 0 | 0 | 0 | 0 | 0 | 0 | 0 | 0 | 0 | 0 | 0 | 0 | 0 | 0 | 0 | 0 | 0 | 0 | 0 | 0 |  | 216 |  | 248 | 0 | 0 | 6.11 | 396.6936 | 0 | 0 | 0.088239 | 0 | 0 | 0 | 566.7051 | 0 | 0 | 0 | 0 | 0 | 0 | 15 | 7 |  | 53568 |  | 0 | 11945.0917 | 0 | 0 | 11945.0917 |  |  | 1254.2346 | 123.9943 | 0 | 0 | 0 |  | 122.4083 | 99.5424 | 0 | 99.5424 | 0 | 0 | 0 | 0 | 122.4083 | 0 | 1836.1245 | 0 | 0 |  | 85.6858 | 0 | 0 | 19.0596 | 0 | 0 | 0 |  | 122.4083 | 0 | 0 | 0 | 0 | 0 | 0 |  | 0.8132 | 0.773 | 0.8132 | 0 |  | 0 | 0 | 0 | 0 | 0 | 0 | 0 | 29.8627 | 0 |  | 0 | 0 | 0 | 0 | 0 | 0 | 0 | 8796.0765 | 0 | 20741.1682 | 836.1564 |  | 0 | 0 | 0 | 0 | 0 | 0 | 0 | 0 | 0
2023_Business_Midstream | Business_Midstream_Midstream Lighting_Electric_Lighting_Commercial/Industrial_LED Bulbs and Fixtures_Wall Pack, Midstream_0_0 | Business_Midstream_Midstream Lighting_Electric_Lighting_Commercial/Industrial_LED Bulbs and Fixtures_Wall Pack, Midstream_0_0_2023 |  | 784 |  | Business | Midstream | Midstream Lighting | Electric | Lighting | Commercial/Industrial | LED Bulbs and Fixtures | Wall Pack, Midstream | 0 | 0 | 2023 | CI-LTG-LEDB-V12-210101 |  |  | 2.0397 | 7.4384 | 2.0397 | 5.5232 | 0.21668 |  | 40887.1272 | 69429.7159 | 40887.1272 | 177879.923 | -170141.0696 |  | 80213.4792 | 80213.4792 | 80213.4792 | 217206.275 | 47065.2055 |  | 39326.352 | 10783.7633 | 39326.352 | 39326.352 | 217206.275 |  | 32238.8583 | 12580.1499 | 2246.1972 | 0 | 0 | 28420.1374 | 0 | 4728.1364 | 0 | 0 | 206422.5117 | 0 | 0 | 39326.352 | 10783.7633 | 0 | 0 |  | 0 | 89.8647 | 89.8647 | 89.8647 | 89.8647 | 89.8647 | 89.8647 | 89.8647 | 62.9053 | 62.9053 | 62.9053 | 62.9053 | 62.9053 | 62.9053 | 62.9053 | 62.9053 | 0 | 0 | 0 | 0 | 0 | 0 | 0 | 0 | 0 | 0 | 0 | 0 | 0 | 0 | 0 | 0 | 0 | 0 | 0 |  | 0 | 89.8647 | 89.8647 | 89.8647 | 89.8647 | 89.8647 | 89.8647 | 89.8647 | 62.9053 | 62.9053 | 62.9053 | 62.9053 | 62.9053 | 62.9053 | 62.9053 | 62.9053 | 0 | 0 | 0 | 0 | 0 | 0 | 0 | 0 | 0 | 0 | 0 | 0 | 0 | 0 | 0 | 0 | 0 | 0 | 0 |  | 0 | 0 | 0 | 0 | 0 | 0 | 0 | 0 | 0 | 0 | 0 | 0 | 0 | 0 | 0 | 0 | 0 | 0 | 0 | 0 | 0 | 0 | 0 | 0 | 0 | 0 | 0 | 0 | 0 | 0 | 0 | 0 | 0 | 0 | 0 |  | 0 | 0 | 0 | 0 | 0 | 0 | 0 | 0 | 0 | 0 | 0 | 0 | 0 | 0 | 0 | 0 | 0 | 0 | 0 | 0 | 0 | 0 | 0 | 0 | 0 | 0 | 0 | 0 | 0 | 0 | 0 | 0 | 0 | 0 | 0 |  | 0 | 0 | 0 | 0 | 0 | 0 | 0 | 0 | 0 | 0 | 0 | 0 | 0 | 0 | 0 | 0 | 0 | 0 | 0 | 0 | 0 | 0 | 0 | 0 | 0 | 0 | 0 | 0 | 0 | 0 | 0 | 0 | 0 | 0 | 0 |  | 0 | 0 | 0 | 0 | 0 | 0 | 0 | 0 | 0 | 0 | 0 | 0 | 0 | 0 | 0 | 0 | 0 | 0 | 0 | 0 | 0 | 0 | 0 | 0 | 0 | 0 | 0 | 0 | 0 | 0 | 0 | 0 | 0 | 0 | 0 |  | 0 | 0 | 0 | 0 | 0 | 0 | 0 | 0 | 0 | 0 | 0 | 0 | 0 | 0 | 0 | 0 | 0 | 0 | 0 | 0 | 0 | 0 | 0 | 0 | 0 | 0 | 0 | 0 | 0 | 0 | 0 | 0 | 0 | 0 | 0 |  | 0 | 0 | 0 | 0 | 0 | 0 | 0 | 0 | 13.9924 | 13.9924 | 13.9924 | 13.9924 | 13.9924 | 13.9924 | 13.9924 | 13.9924 | 0 | 0 | 0 | 0 | 0 | 0 | 0 | 0 | 0 | 0 | 0 | 0 | 0 | 0 | 0 | 0 | 0 | 0 | 0 |  | 0 | 0 | 0 | 0 | 0 | 0 | 0 | 0 | 0 | 0 | 0 | 0 | 0 | 0 | 0 | 0 | 0 | 0 | 0 | 0 | 0 | 0 | 0 | 0 | 0 | 0 | 0 | 0 | 0 | 0 | 0 | 0 | 0 | 0 | 0 |  | 195 |  | 248 | 0 | 0 | 6.11 | 396.6936 | 0 | 0 | 0.088239 | 0 | 0 | 0 | 566.7051 | 0 | 0 | 0 | 0 | 0 | 0 | 15 | 7 |  | 48360 |  | 0 | 10783.7633 | 0 | 0 | 10783.7633 |  |  | 1132.2952 | 111.9393 | 0 | 0 | 0 |  | 110.5075 | 89.8647 | 0 | 89.8647 | 0 | 0 | 0 | 0 | 110.5075 | 0 | 1657.6124 | 0 | 0 |  | 77.3552 | 0 | 0 | 17.2066 | 0 | 0 | 0 |  | 110.5075 | 0 | 0 | 0 | 0 | 0 | 0 |  | 0.8132 | 0.773 | 0.8132 | 0 |  | 0 | 0 | 0 | 0 | 0 | 0 | 0 | 0 | 26.9594 |  | 0 | 0 | 0 | 0 | 0 | 0 | 0 | 0 | 8092.5736 | 18876.337 | 691.9581 |  | 0 | 0 | 0 | 0 | 0 | 0 | 0 | 0 | 0
2024_Business_Midstream | Business_Midstream_Midstream Lighting_Electric_Lighting_Commercial/Industrial_LED Bulbs and Fixtures_Wall Pack, Midstream_0_0 | Business_Midstream_Midstream Lighting_Electric_Lighting_Commercial/Industrial_LED Bulbs and Fixtures_Wall Pack, Midstream_0_0_2024 |  | 784 |  | Business | Midstream | Midstream Lighting | Electric | Lighting | Commercial/Industrial | LED Bulbs and Fixtures | Wall Pack, Midstream | 0 | 0 | 2024 | CI-LTG-LEDB-V12-210101 |  |  | 2.0838 | 7.5994 | 2.0838 | 5.6758 | 0.21485 |  | 44590.8829 | 74450.8218 | 44590.8829 | 192367.6601 | -183339.5348 |  | 85732.2973 | 85732.2973 | 85732.2973 | 233509.0745 | 50169.5397 |  | 41141.4144 | 11281.4755 | 41141.4144 | 41141.4144 | 233509.0745 |  | 34386.7625 | 13391.6805 | 2391.0968 | 0 | 0 | 30867.1636 | 0 | 4695.5939 | 0 | 0 | 222227.599 | 0 | 0 | 41141.4144 | 11281.4755 | 0 | 0 |  | 0 | 0 | 94.0123 | 94.0123 | 94.0123 | 94.0123 | 94.0123 | 94.0123 | 94.0123 | 65.8086 | 65.8086 | 65.8086 | 65.8086 | 65.8086 | 65.8086 | 65.8086 | 65.8086 | 0 | 0 | 0 | 0 | 0 | 0 | 0 | 0 | 0 | 0 | 0 | 0 | 0 | 0 | 0 | 0 | 0 | 0 |  | 0 | 0 | 94.0123 | 94.0123 | 94.0123 | 94.0123 | 94.0123 | 94.0123 | 94.0123 | 65.8086 | 65.8086 | 65.8086 | 65.8086 | 65.8086 | 65.8086 | 65.8086 | 65.8086 | 0 | 0 | 0 | 0 | 0 | 0 | 0 | 0 | 0 | 0 | 0 | 0 | 0 | 0 | 0 | 0 | 0 | 0 |  | 0 | 0 | 0 | 0 | 0 | 0 | 0 | 0 | 0 | 0 | 0 | 0 | 0 | 0 | 0 | 0 | 0 | 0 | 0 | 0 | 0 | 0 | 0 | 0 | 0 | 0 | 0 | 0 | 0 | 0 | 0 | 0 | 0 | 0 | 0 |  | 0 | 0 | 0 | 0 | 0 | 0 | 0 | 0 | 0 | 0 | 0 | 0 | 0 | 0 | 0 | 0 | 0 | 0 | 0 | 0 | 0 | 0 | 0 | 0 | 0 | 0 | 0 | 0 | 0 | 0 | 0 | 0 | 0 | 0 | 0 |  | 0 | 0 | 0 | 0 | 0 | 0 | 0 | 0 | 0 | 0 | 0 | 0 | 0 | 0 | 0 | 0 | 0 | 0 | 0 | 0 | 0 | 0 | 0 | 0 | 0 | 0 | 0 | 0 | 0 | 0 | 0 | 0 | 0 | 0 | 0 |  | 0 | 0 | 0 | 0 | 0 | 0 | 0 | 0 | 0 | 0 | 0 | 0 | 0 | 0 | 0 | 0 | 0 | 0 | 0 | 0 | 0 | 0 | 0 | 0 | 0 | 0 | 0 | 0 | 0 | 0 | 0 | 0 | 0 | 0 | 0 |  | 0 | 0 | 0 | 0 | 0 | 0 | 0 | 0 | 0 | 0 | 0 | 0 | 0 | 0 | 0 | 0 | 0 | 0 | 0 | 0 | 0 | 0 | 0 | 0 | 0 | 0 | 0 | 0 | 0 | 0 | 0 | 0 | 0 | 0 | 0 |  | 0 | 0 | 0 | 0 | 0 | 0 | 0 | 0 | 0 | 14.6382 | 14.6382 | 14.6382 | 14.6382 | 14.6382 | 14.6382 | 14.6382 | 14.6382 | 0 | 0 | 0 | 0 | 0 | 0 | 0 | 0 | 0 | 0 | 0 | 0 | 0 | 0 | 0 | 0 | 0 | 0 |  | 0 | 0 | 0 | 0 | 0 | 0 | 0 | 0 | 0 | 0 | 0 | 0 | 0 | 0 | 0 | 0 | 0 | 0 | 0 | 0 | 0 | 0 | 0 | 0 | 0 | 0 | 0 | 0 | 0 | 0 | 0 | 0 | 0 | 0 | 0 |  | 204 |  | 248 | 0 | 0 | 6.11 | 396.6936 | 0 | 0 | 0.088239 | 0 | 0 | 0 | 566.7051 | 0 | 0 | 0 | 0 | 0 | 0 | 15 | 7 |  | 50592 |  | 0 | 11281.4755 | 0 | 0 | 11281.4755 |  |  | 1184.5549 | 117.1057 | 0 | 0 | 0 |  | 115.6078 | 94.0123 | 0 | 94.0123 | 0 | 0 | 0 | 0 | 115.6078 | 0 | 1734.1176 | 0 | 0 |  | 80.9255 | 0 | 0 | 18.0008 | 0 | 0 | 0 |  | 115.6078 | 0 | 0 | 0 | 0 | 0 | 0 |  | 0.8132 | 0.773 | 0.8132 | 0 |  | 0 | 0 | 0 | 0 | 0 | 0 | 0 | 0 | 0 |  | 0 | 0 | 0 | 0 | 0 | 0 | 0 | 0 | 0 | 11281.4755 | 658.0861 |  | 0 | 0 | 0 | 0 | 0 | 0 | 0 | 0 | 0
2025_Business_Midstream | Business_Midstream_Midstream Lighting_Electric_Lighting_Commercial/Industrial_LED Bulbs and Fixtures_Wall Pack, Midstream_0_0 | Business_Midstream_Midstream Lighting_Electric_Lighting_Commercial/Industrial_LED Bulbs and Fixtures_Wall Pack, Midstream_0_0_2025 |  | 784 |  | Business | Midstream | Midstream Lighting | Electric | Lighting | Commercial/Industrial | LED Bulbs and Fixtures | Wall Pack, Midstream | 0 | 0 | 2025 | CI-LTG-LEDB-V12-210101 |  |  | 2.1286 | 7.7626 | 2.1286 | 5.8173 | 0.21358 |  | 48936.0019 | 80406.0355 | 48936.0019 | 208878.8933 | -198364.5091 |  | 92295.8259 | 92295.8259 | 92295.8259 | 252238.7173 | 53874.2081 |  | 43359.824 | 11889.7904 | 43359.824 | 43359.824 | 252238.7173 |  | 36934.7777 | 14373.1003 | 2566.3302 | 0 | 0 | 33728.1158 | 0 | 4693.502 | 0 | 0 | 240348.9269 | 0 | 0 | 43359.824 | 11889.7904 | 0 | 0 |  | 0 | 0 | 0 | 99.0816 | 99.0816 | 99.0816 | 99.0816 | 99.0816 | 99.0816 | 99.0816 | 69.3571 | 69.3571 | 69.3571 | 69.3571 | 69.3571 | 69.3571 | 69.3571 | 69.3571 | 0 | 0 | 0 | 0 | 0 | 0 | 0 | 0 | 0 | 0 | 0 | 0 | 0 | 0 | 0 | 0 | 0 |  | 0 | 0 | 0 | 99.0816 | 99.0816 | 99.0816 | 99.0816 | 99.0816 | 99.0816 | 99.0816 | 69.3571 | 69.3571 | 69.3571 | 69.3571 | 69.3571 | 69.3571 | 69.3571 | 69.3571 | 0 | 0 | 0 | 0 | 0 | 0 | 0 | 0 | 0 | 0 | 0 | 0 | 0 | 0 | 0 | 0 | 0 |  | 0 | 0 | 0 | 0 | 0 | 0 | 0 | 0 | 0 | 0 | 0 | 0 | 0 | 0 | 0 | 0 | 0 | 0 | 0 | 0 | 0 | 0 | 0 | 0 | 0 | 0 | 0 | 0 | 0 | 0 | 0 | 0 | 0 | 0 | 0 |  | 0 | 0 | 0 | 0 | 0 | 0 | 0 | 0 | 0 | 0 | 0 | 0 | 0 | 0 | 0 | 0 | 0 | 0 | 0 | 0 | 0 | 0 | 0 | 0 | 0 | 0 | 0 | 0 | 0 | 0 | 0 | 0 | 0 | 0 | 0 |  | 0 | 0 | 0 | 0 | 0 | 0 | 0 | 0 | 0 | 0 | 0 | 0 | 0 | 0 | 0 | 0 | 0 | 0 | 0 | 0 | 0 | 0 | 0 | 0 | 0 | 0 | 0 | 0 | 0 | 0 | 0 | 0 | 0 | 0 | 0 |  | 0 | 0 | 0 | 0 | 0 | 0 | 0 | 0 | 0 | 0 | 0 | 0 | 0 | 0 | 0 | 0 | 0 | 0 | 0 | 0 | 0 | 0 | 0 | 0 | 0 | 0 | 0 | 0 | 0 | 0 | 0 | 0 | 0 | 0 | 0 |  | 0 | 0 | 0 | 0 | 0 | 0 | 0 | 0 | 0 | 0 | 0 | 0 | 0 | 0 | 0 | 0 | 0 | 0 | 0 | 0 | 0 | 0 | 0 | 0 | 0 | 0 | 0 | 0 | 0 | 0 | 0 | 0 | 0 | 0 | 0 |  | 0 | 0 | 0 | 0 | 0 | 0 | 0 | 0 | 0 | 0 | 15.4275 | 15.4275 | 15.4275 | 15.4275 | 15.4275 | 15.4275 | 15.4275 | 15.4275 | 0 | 0 | 0 | 0 | 0 | 0 | 0 | 0 | 0 | 0 | 0 | 0 | 0 | 0 | 0 | 0 | 0 |  | 0 | 0 | 0 | 0 | 0 | 0 | 0 | 0 | 0 | 0 | 0 | 0 | 0 | 0 | 0 | 0 | 0 | 0 | 0 | 0 | 0 | 0 | 0 | 0 | 0 | 0 | 0 | 0 | 0 | 0 | 0 | 0 | 0 | 0 | 0 |  | 215 |  | 248 | 0 | 0 | 6.11 | 396.6936 | 0 | 0 | 0.088239 | 0 | 0 | 0 | 566.7051 | 0 | 0 | 0 | 0 | 0 | 0 | 15 | 7 |  | 53320 |  | 0 | 11889.7904 | 0 | 0 | 11889.7904 |  |  | 1248.428 | 123.4202 | 0 | 0 | 0 |  | 121.8416 | 99.0816 | 0 | 99.0816 | 0 | 0 | 0 | 0 | 121.8416 | 0 | 1827.6239 | 0 | 0 |  | 85.2891 | 0 | 0 | 18.9714 | 0 | 0 | 0 |  | 121.8416 | 0 | 0 | 0 | 0 | 0 | 0 |  | 0.8132 | 0.773 | 0.8132 | 0 |  | 0 | 0 | 0 | 0 | 0 | 0 | 0 | 0 | 0 |  | 0 | 0 | 0 | 0 | 0 | 0 | 0 | 0 | 0 | 11889.7904 | 594.4895 |  | 0 | 0 | 0 | 0 | 0 | 0 | 0 | 0 | 0
2022_Business_Midstream | Business_Midstream_Midstream Lighting_Electric_Lighting_Commercial/Industrial_T5 Fixtures and Lamps_Midstream_0_0 | Business_Midstream_Midstream Lighting_Electric_Lighting_Commercial/Industrial_T5 Fixtures and Lamps_Midstream_0_0_2022 |  | 785 |  | Business | Midstream | Midstream Lighting | Electric | Lighting | Commercial/Industrial | T5 Fixtures and Lamps | Midstream | 0 | 0 | 2022 | CI-LTG-T5FX-V08-200101 |  |  | 2.0533 | 7.8147 | 2.0533 | 4.4363 | 0.3211 |  | 1877558.5256 | 3191730.1582 | 1877558.5256 | 6125242.5429 | -5368592.6777 |  | 3660092.9256 | 3660092.9256 | 3660092.9256 | 7907776.9429 | 2539184.2652 |  | 1782534.4 | 468362.7674 | 1782534.4 | 1782534.4 | 7907776.9429 |  | 1314880.9275 | 1231369.3372 | 226159.3618 | -233225.3613 | 0 | 1119711.9654 | -184339.1597 | 215608.0207 | -14752.2128 | -15319.9531 | 8289606.7919 | -850192.6165 | 0 | 1782534.4 | 468362.7674 | 0 | 0 |  | 3903.0231 | 3903.0231 | 3903.0231 | 3903.0231 | 3903.0231 | 3903.0231 | 3903.0231 | 3903.0231 | 3903.0231 | 3903.0231 | 3903.0231 | 3903.0231 | 0 | 0 | 0 | 0 | 0 | 0 | 0 | 0 | 0 | 0 | 0 | 0 | 0 | 0 | 0 | 0 | 0 | 0 | 0 | 0 | 0 | 0 | 0 |  | 3903.0231 | 3903.0231 | 3903.0231 | 3903.0231 | 3903.0231 | 3903.0231 | 3903.0231 | 3903.0231 | 3903.0231 | 3903.0231 | 3903.0231 | 3903.0231 | 0 | 0 | 0 | 0 | 0 | 0 | 0 | 0 | 0 | 0 | 0 | 0 | 0 | 0 | 0 | 0 | 0 | 0 | 0 | 0 | 0 | 0 | 0 |  | 0 | 0 | 0 | 0 | 0 | 0 | 0 | 0 | 0 | 0 | 0 | 0 | 0 | 0 | 0 | 0 | 0 | 0 | 0 | 0 | 0 | 0 | 0 | 0 | 0 | 0 | 0 | 0 | 0 | 0 | 0 | 0 | 0 | 0 | 0 |  | 0 | 0 | 0 | 0 | 0 | 0 | 0 | 0 | 0 | 0 | 0 | 0 | 0 | 0 | 0 | 0 | 0 | 0 | 0 | 0 | 0 | 0 | 0 | 0 | 0 | 0 | 0 | 0 | 0 | 0 | 0 | 0 | 0 | 0 | 0 |  | -51528.885 | -51528.885 | -51528.885 | -51528.885 | -51528.885 | -51528.885 | -51528.885 | -51528.885 | -51528.885 | -51528.885 | -51528.885 | -51528.885 | 0 | 0 | 0 | 0 | 0 | 0 | 0 | 0 | 0 | 0 | 0 | 0 | 0 | 0 | 0 | 0 | 0 | 0 | 0 | 0 | 0 | 0 | 0 |  | 0 | 0 | 0 | 0 | 0 | 0 | 0 | 0 | 0 | 0 | 0 | 0 | 0 | 0 | 0 | 0 | 0 | 0 | 0 | 0 | 0 | 0 | 0 | 0 | 0 | 0 | 0 | 0 | 0 | 0 | 0 | 0 | 0 | 0 | 0 |  | 0 | 0 | 0 | 0 | 0 | 0 | 0 | 0 | 0 | 0 | 0 | 0 | 0 | 0 | 0 | 0 | 0 | 0 | 0 | 0 | 0 | 0 | 0 | 0 | 0 | 0 | 0 | 0 | 0 | 0 | 0 | 0 | 0 | 0 | 0 |  | 931.5525 | 931.5525 | 931.5525 | 931.5525 | 931.5525 | 931.5525 | 931.5525 | 931.5525 | 931.5525 | 931.5525 | 931.5525 | 931.5525 | 0 | 0 | 0 | 0 | 0 | 0 | 0 | 0 | 0 | 0 | 0 | 0 | 0 | 0 | 0 | 0 | 0 | 0 | 0 | 0 | 0 | 0 | 0 |  | 0 | 0 | 0 | 0 | 0 | 0 | 0 | 0 | 0 | 0 | 0 | 0 | 0 | 0 | 0 | 0 | 0 | 0 | 0 | 0 | 0 | 0 | 0 | 0 | 0 | 0 | 0 | 0 | 0 | 0 | 0 | 0 | 0 | 0 | 0 |  | 54800 |  | 40 | 0 | 0 | 0 | 87.5837 | 0 | 0 | 0.020904 | 0 | -1.2164 | 0 | 0 | 0 | 0 | 0 | 0 | 0 | 0 | 12 | 0 |  | 2192000 |  | 0 | 468362.7674 | 0 | 0 | 468362.7674 |  |  | 46836.2767 | 11178.6297 | 0 | 0 | 0 |  | 4799.5857 | 3903.0231 | 0 | 3903.0231 | 931.5525 | 0 | 0 | 0 | 4799.5857 | 0 | 57595.028 | 0 | 0 |  | 4799.5857 | 0 | 0 | 1145.5392 | 0 | -66660.912 | 0 |  | 0 | 0 | 0 | 0 | 0 | 0 | 0 |  | 0.8132 | 0.773 | 0.8132 | 0 |  | 0 | 0 | 0 | 0 | 0 | 0 | 0 | 0 | 0 |  | 0 | 0 | 0 | 0 | 0 | 0 | 0 | 0 | 0 | 468362.7674 | 35127.2076 |  | 0 | 0 | 0 | 0 | 0 | 0 | 0 | 0 | 0
2023_Business_Midstream | Business_Midstream_Midstream Lighting_Electric_Lighting_Commercial/Industrial_T5 Fixtures and Lamps_Midstream_0_0 | Business_Midstream_Midstream Lighting_Electric_Lighting_Commercial/Industrial_T5 Fixtures and Lamps_Midstream_0_0_2023 |  | 785 |  | Business | Midstream | Midstream Lighting | Electric | Lighting | Commercial/Industrial | T5 Fixtures and Lamps | Midstream | 0 | 0 | 2023 | CI-LTG-T5FX-V08-200101 |  |  | 2.1151 | 8.05 | 2.1151 | 4.5865 | 0.32066 |  | 2385351.4046 | 3962357.3637 | 2385351.4046 | 7671627.7472 | -6664819.6357 |  | 4524392.6846 | 4524392.6846 | 4524392.6846 | 9810669.0272 | 3145849.3915 |  | 2139041.28 | 562035.3209 | 2139041.28 | 2139041.28 | 9810669.0272 |  | 1608034.1088 | 1549035.3482 | 276581.6737 | -287801.7393 | 0 | 1398491.7233 | -230234.915 | 246256.9703 | -17602.3478 | -18368.1377 | 10318896.2393 | -1070262.533 | 0 | 2139041.28 | 562035.3209 | 0 | 0 |  | 0 | 4683.6277 | 4683.6277 | 4683.6277 | 4683.6277 | 4683.6277 | 4683.6277 | 4683.6277 | 4683.6277 | 4683.6277 | 4683.6277 | 4683.6277 | 4683.6277 | 0 | 0 | 0 | 0 | 0 | 0 | 0 | 0 | 0 | 0 | 0 | 0 | 0 | 0 | 0 | 0 | 0 | 0 | 0 | 0 | 0 | 0 |  | 0 | 4683.6277 | 4683.6277 | 4683.6277 | 4683.6277 | 4683.6277 | 4683.6277 | 4683.6277 | 4683.6277 | 4683.6277 | 4683.6277 | 4683.6277 | 4683.6277 | 0 | 0 | 0 | 0 | 0 | 0 | 0 | 0 | 0 | 0 | 0 | 0 | 0 | 0 | 0 | 0 | 0 | 0 | 0 | 0 | 0 | 0 |  | 0 | 0 | 0 | 0 | 0 | 0 | 0 | 0 | 0 | 0 | 0 | 0 | 0 | 0 | 0 | 0 | 0 | 0 | 0 | 0 | 0 | 0 | 0 | 0 | 0 | 0 | 0 | 0 | 0 | 0 | 0 | 0 | 0 | 0 | 0 |  | 0 | 0 | 0 | 0 | 0 | 0 | 0 | 0 | 0 | 0 | 0 | 0 | 0 | 0 | 0 | 0 | 0 | 0 | 0 | 0 | 0 | 0 | 0 | 0 | 0 | 0 | 0 | 0 | 0 | 0 | 0 | 0 | 0 | 0 | 0 |  | 0 | -61834.662 | -61834.662 | -61834.662 | -61834.662 | -61834.662 | -61834.662 | -61834.662 | -61834.662 | -61834.662 | -61834.662 | -61834.662 | -61834.662 | 0 | 0 | 0 | 0 | 0 | 0 | 0 | 0 | 0 | 0 | 0 | 0 | 0 | 0 | 0 | 0 | 0 | 0 | 0 | 0 | 0 | 0 |  | 0 | 0 | 0 | 0 | 0 | 0 | 0 | 0 | 0 | 0 | 0 | 0 | 0 | 0 | 0 | 0 | 0 | 0 | 0 | 0 | 0 | 0 | 0 | 0 | 0 | 0 | 0 | 0 | 0 | 0 | 0 | 0 | 0 | 0 | 0 |  | 0 | 0 | 0 | 0 | 0 | 0 | 0 | 0 | 0 | 0 | 0 | 0 | 0 | 0 | 0 | 0 | 0 | 0 | 0 | 0 | 0 | 0 | 0 | 0 | 0 | 0 | 0 | 0 | 0 | 0 | 0 | 0 | 0 | 0 | 0 |  | 0 | 1117.863 | 1117.863 | 1117.863 | 1117.863 | 1117.863 | 1117.863 | 1117.863 | 1117.863 | 1117.863 | 1117.863 | 1117.863 | 1117.863 | 0 | 0 | 0 | 0 | 0 | 0 | 0 | 0 | 0 | 0 | 0 | 0 | 0 | 0 | 0 | 0 | 0 | 0 | 0 | 0 | 0 | 0 |  | 0 | 0 | 0 | 0 | 0 | 0 | 0 | 0 | 0 | 0 | 0 | 0 | 0 | 0 | 0 | 0 | 0 | 0 | 0 | 0 | 0 | 0 | 0 | 0 | 0 | 0 | 0 | 0 | 0 | 0 | 0 | 0 | 0 | 0 | 0 |  | 65760 |  | 40 | 0 | 0 | 0 | 87.5837 | 0 | 0 | 0.020904 | 0 | -1.2164 | 0 | 0 | 0 | 0 | 0 | 0 | 0 | 0 | 12 | 0 |  | 2630400 |  | 0 | 562035.3209 | 0 | 0 | 562035.3209 |  |  | 56203.5321 | 13414.3557 | 0 | 0 | 0 |  | 5759.5028 | 4683.6277 | 0 | 4683.6277 | 1117.863 | 0 | 0 | 0 | 5759.5028 | 0 | 69114.0336 | 0 | 0 |  | 5759.5028 | 0 | 0 | 1374.647 | 0 | -79993.0944 | 0 |  | 0 | 0 | 0 | 0 | 0 | 0 | 0 |  | 0.8132 | 0.773 | 0.8132 | 0 |  | 0 | 0 | 0 | 0 | 0 | 0 | 0 | 0 | 0 |  | 0 | 0 | 0 | 0 | 0 | 0 | 0 | 0 | 0 | 562035.3209 | 37469.0214 |  | 0 | 0 | 0 | 0 | 0 | 0 | 0 | 0 | 0
2024_Business_Midstream | Business_Midstream_Midstream Lighting_Electric_Lighting_Commercial/Industrial_T5 Fixtures and Lamps_Midstream_0_0 | Business_Midstream_Midstream Lighting_Electric_Lighting_Commercial/Industrial_T5 Fixtures and Lamps_Midstream_0_0_2024 |  | 785 |  | Business | Midstream | Midstream Lighting | Electric | Lighting | Commercial/Industrial | T5 Fixtures and Lamps | Midstream | 0 | 0 | 2024 | CI-LTG-T5FX-V08-200101 |  |  | 2.1582 | 8.2138 | 2.1582 | 4.722 | 0.31727 |  | 2064493.3156 | 3378664.9481 | 2064493.3156 | 6634672.5733 | -5746704.5307 |  | 3847027.7156 | 3847027.7156 | 3847027.7156 | 8417206.9733 | 2670502.4426 |  | 1782534.4 | 468362.7674 | 1782534.4 | 1782534.4 | 8417206.9733 |  | 1366047.1353 | 1315926.8752 | 234959.9434 | -246431.5114 | 0 | 1211107.5734 | -199385.6986 | 194769.4224 | -14678.0035 | -15288.0206 | 8882495.7349 | -933651.529 | 0 | 1782534.4 | 468362.7674 | 0 | 0 |  | 0 | 0 | 3903.0231 | 3903.0231 | 3903.0231 | 3903.0231 | 3903.0231 | 3903.0231 | 3903.0231 | 3903.0231 | 3903.0231 | 3903.0231 | 3903.0231 | 3903.0231 | 0 | 0 | 0 | 0 | 0 | 0 | 0 | 0 | 0 | 0 | 0 | 0 | 0 | 0 | 0 | 0 | 0 | 0 | 0 | 0 | 0 |  | 0 | 0 | 3903.0231 | 3903.0231 | 3903.0231 | 3903.0231 | 3903.0231 | 3903.0231 | 3903.0231 | 3903.0231 | 3903.0231 | 3903.0231 | 3903.0231 | 3903.0231 | 0 | 0 | 0 | 0 | 0 | 0 | 0 | 0 | 0 | 0 | 0 | 0 | 0 | 0 | 0 | 0 | 0 | 0 | 0 | 0 | 0 |  | 0 | 0 | 0 | 0 | 0 | 0 | 0 | 0 | 0 | 0 | 0 | 0 | 0 | 0 | 0 | 0 | 0 | 0 | 0 | 0 | 0 | 0 | 0 | 0 | 0 | 0 | 0 | 0 | 0 | 0 | 0 | 0 | 0 | 0 | 0 |  | 0 | 0 | 0 | 0 | 0 | 0 | 0 | 0 | 0 | 0 | 0 | 0 | 0 | 0 | 0 | 0 | 0 | 0 | 0 | 0 | 0 | 0 | 0 | 0 | 0 | 0 | 0 | 0 | 0 | 0 | 0 | 0 | 0 | 0 | 0 |  | 0 | 0 | -51528.885 | -51528.885 | -51528.885 | -51528.885 | -51528.885 | -51528.885 | -51528.885 | -51528.885 | -51528.885 | -51528.885 | -51528.885 | -51528.885 | 0 | 0 | 0 | 0 | 0 | 0 | 0 | 0 | 0 | 0 | 0 | 0 | 0 | 0 | 0 | 0 | 0 | 0 | 0 | 0 | 0 |  | 0 | 0 | 0 | 0 | 0 | 0 | 0 | 0 | 0 | 0 | 0 | 0 | 0 | 0 | 0 | 0 | 0 | 0 | 0 | 0 | 0 | 0 | 0 | 0 | 0 | 0 | 0 | 0 | 0 | 0 | 0 | 0 | 0 | 0 | 0 |  | 0 | 0 | 0 | 0 | 0 | 0 | 0 | 0 | 0 | 0 | 0 | 0 | 0 | 0 | 0 | 0 | 0 | 0 | 0 | 0 | 0 | 0 | 0 | 0 | 0 | 0 | 0 | 0 | 0 | 0 | 0 | 0 | 0 | 0 | 0 |  | 0 | 0 | 931.5525 | 931.5525 | 931.5525 | 931.5525 | 931.5525 | 931.5525 | 931.5525 | 931.5525 | 931.5525 | 931.5525 | 931.5525 | 931.5525 | 0 | 0 | 0 | 0 | 0 | 0 | 0 | 0 | 0 | 0 | 0 | 0 | 0 | 0 | 0 | 0 | 0 | 0 | 0 | 0 | 0 |  | 0 | 0 | 0 | 0 | 0 | 0 | 0 | 0 | 0 | 0 | 0 | 0 | 0 | 0 | 0 | 0 | 0 | 0 | 0 | 0 | 0 | 0 | 0 | 0 | 0 | 0 | 0 | 0 | 0 | 0 | 0 | 0 | 0 | 0 | 0 |  | 54800 |  | 40 | 0 | 0 | 0 | 87.5837 | 0 | 0 | 0.020904 | 0 | -1.2164 | 0 | 0 | 0 | 0 | 0 | 0 | 0 | 0 | 12 | 0 |  | 2192000 |  | 0 | 468362.7674 | 0 | 0 | 468362.7674 |  |  | 46836.2767 | 11178.6297 | 0 | 0 | 0 |  | 4799.5857 | 3903.0231 | 0 | 3903.0231 | 931.5525 | 0 | 0 | 0 | 4799.5857 | 0 | 57595.028 | 0 | 0 |  | 4799.5857 | 0 | 0 | 1145.5392 | 0 | -66660.912 | 0 |  | 0 | 0 | 0 | 0 | 0 | 0 | 0 |  | 0.8132 | 0.773 | 0.8132 | 0 |  | 0 | 0 | 0 | 0 | 0 | 0 | 0 | 0 | 0 |  | 0 | 0 | 0 | 0 | 0 | 0 | 0 | 0 | 0 | 468362.7674 | 27321.1614 |  | 0 | 0 | 0 | 0 | 0 | 0 | 0 | 0 | 0
2025_Business_Midstream | Business_Midstream_Midstream Lighting_Electric_Lighting_Commercial/Industrial_T5 Fixtures and Lamps_Midstream_0_0 | Business_Midstream_Midstream Lighting_Electric_Lighting_Commercial/Industrial_T5 Fixtures and Lamps_Midstream_0_0_2025 |  | 785 |  | Business | Midstream | Midstream Lighting | Electric | Lighting | Commercial/Industrial | T5 Fixtures and Lamps | Midstream | 0 | 0 | 2025 | CI-LTG-T5FX-V08-200101 |  |  | 2.2016 | 8.3789 | 2.2016 | 4.8427 | 0.31507 |  | 2141831.5154 | 3456003.148 | 2141831.5154 | 6849782.2282 | -5912562.9452 |  | 3924365.9154 | 3924365.9154 | 3924365.9154 | 8632316.6282 | 2719753.683 |  | 1782534.4 | 468362.7674 | 1782534.4 | 1782534.4 | 8632316.6282 |  | 1392057.3424 | 1340982.768 | 239433.6959 | -252720.1233 | 0 | 1256805.3774 | -206908.968 | 184672.2436 | -14687.6071 | -15268.8134 | 9139668.1422 | -975714.2815 | 0 | 1782534.4 | 468362.7674 | 0 | 0 |  | 0 | 0 | 0 | 3903.0231 | 3903.0231 | 3903.0231 | 3903.0231 | 3903.0231 | 3903.0231 | 3903.0231 | 3903.0231 | 3903.0231 | 3903.0231 | 3903.0231 | 3903.0231 | 0 | 0 | 0 | 0 | 0 | 0 | 0 | 0 | 0 | 0 | 0 | 0 | 0 | 0 | 0 | 0 | 0 | 0 | 0 | 0 |  | 0 | 0 | 0 | 3903.0231 | 3903.0231 | 3903.0231 | 3903.0231 | 3903.0231 | 3903.0231 | 3903.0231 | 3903.0231 | 3903.0231 | 3903.0231 | 3903.0231 | 3903.0231 | 0 | 0 | 0 | 0 | 0 | 0 | 0 | 0 | 0 | 0 | 0 | 0 | 0 | 0 | 0 | 0 | 0 | 0 | 0 | 0 |  | 0 | 0 | 0 | 0 | 0 | 0 | 0 | 0 | 0 | 0 | 0 | 0 | 0 | 0 | 0 | 0 | 0 | 0 | 0 | 0 | 0 | 0 | 0 | 0 | 0 | 0 | 0 | 0 | 0 | 0 | 0 | 0 | 0 | 0 | 0 |  | 0 | 0 | 0 | 0 | 0 | 0 | 0 | 0 | 0 | 0 | 0 | 0 | 0 | 0 | 0 | 0 | 0 | 0 | 0 | 0 | 0 | 0 | 0 | 0 | 0 | 0 | 0 | 0 | 0 | 0 | 0 | 0 | 0 | 0 | 0 |  | 0 | 0 | 0 | -51528.885 | -51528.885 | -51528.885 | -51528.885 | -51528.885 | -51528.885 | -51528.885 | -51528.885 | -51528.885 | -51528.885 | -51528.885 | -51528.885 | 0 | 0 | 0 | 0 | 0 | 0 | 0 | 0 | 0 | 0 | 0 | 0 | 0 | 0 | 0 | 0 | 0 | 0 | 0 | 0 |  | 0 | 0 | 0 | 0 | 0 | 0 | 0 | 0 | 0 | 0 | 0 | 0 | 0 | 0 | 0 | 0 | 0 | 0 | 0 | 0 | 0 | 0 | 0 | 0 | 0 | 0 | 0 | 0 | 0 | 0 | 0 | 0 | 0 | 0 | 0 |  | 0 | 0 | 0 | 0 | 0 | 0 | 0 | 0 | 0 | 0 | 0 | 0 | 0 | 0 | 0 | 0 | 0 | 0 | 0 | 0 | 0 | 0 | 0 | 0 | 0 | 0 | 0 | 0 | 0 | 0 | 0 | 0 | 0 | 0 | 0 |  | 0 | 0 | 0 | 931.5525 | 931.5525 | 931.5525 | 931.5525 | 931.5525 | 931.5525 | 931.5525 | 931.5525 | 931.5525 | 931.5525 | 931.5525 | 931.5525 | 0 | 0 | 0 | 0 | 0 | 0 | 0 | 0 | 0 | 0 | 0 | 0 | 0 | 0 | 0 | 0 | 0 | 0 | 0 | 0 |  | 0 | 0 | 0 | 0 | 0 | 0 | 0 | 0 | 0 | 0 | 0 | 0 | 0 | 0 | 0 | 0 | 0 | 0 | 0 | 0 | 0 | 0 | 0 | 0 | 0 | 0 | 0 | 0 | 0 | 0 | 0 | 0 | 0 | 0 | 0 |  | 54800 |  | 40 | 0 | 0 | 0 | 87.5837 | 0 | 0 | 0.020904 | 0 | -1.2164 | 0 | 0 | 0 | 0 | 0 | 0 | 0 | 0 | 12 | 0 |  | 2192000 |  | 0 | 468362.7674 | 0 | 0 | 468362.7674 |  |  | 46836.2767 | 11178.6297 | 0 | 0 | 0 |  | 4799.5857 | 3903.0231 | 0 | 3903.0231 | 931.5525 | 0 | 0 | 0 | 4799.5857 | 0 | 57595.028 | 0 | 0 |  | 4799.5857 | 0 | 0 | 1145.5392 | 0 | -66660.912 | 0 |  | 0 | 0 | 0 | 0 | 0 | 0 | 0 |  | 0.8132 | 0.773 | 0.8132 | 0 |  | 0 | 0 | 0 | 0 | 0 | 0 | 0 | 0 | 0 |  | 0 | 0 | 0 | 0 | 0 | 0 | 0 | 0 | 0 | 468362.7674 | 23418.1384 |  | 0 | 0 | 0 | 0 | 0 | 0 | 0 | 0 | 0
2022_Business_Midstream | Business_Midstream_Midstream Lighting_Electric_Lighting_Commercial/Industrial_T5 Fixtures and Lamps_Reduced Wattage, Midstream_0_0 | Business_Midstream_Midstream Lighting_Electric_Lighting_Commercial/Industrial_T5 Fixtures and Lamps_Reduced Wattage, Midstream_0_0_2022 |  | 786 |  | Business | Midstream | Midstream Lighting | Electric | Lighting | Commercial/Industrial | T5 Fixtures and Lamps | Reduced Wattage, Midstream | 0 | 0 | 2022 | CI-LTG-T5FX-V08-200101 |  |  | 9.4631 | 7.8085 | 9.4631 | 22.1658 | 0.32113 |  | 2685.8166 | 2618.5686 | 2685.8166 | 6196.3446 | -4405.2388 |  | 3003.1731 | 3003.1731 | 3003.1731 | 6489.0966 | 2083.8578 |  | 317.3565 | 384.6045 | 317.3565 | 292.752 | 6489.0966 |  | 1079.738 | 1011.161 | 185.7148 | -192.756 | 0 | 919.4715 | -152.3525 | 177.0504 | -12.1924 | -12.6616 | 6807.1589 | -702.6667 | 0 | 292.752 | 384.6045 | 24.6045 | 0 |  | 3.205 | 3.205 | 3.205 | 3.205 | 3.205 | 3.205 | 3.205 | 3.205 | 3.205 | 3.205 | 3.205 | 3.205 | 0 | 0 | 0 | 0 | 0 | 0 | 0 | 0 | 0 | 0 | 0 | 0 | 0 | 0 | 0 | 0 | 0 | 0 | 0 | 0 | 0 | 0 | 0 |  | 3.205 | 3.205 | 3.205 | 3.205 | 3.205 | 3.205 | 3.205 | 3.205 | 3.205 | 3.205 | 3.205 | 3.205 | 0 | 0 | 0 | 0 | 0 | 0 | 0 | 0 | 0 | 0 | 0 | 0 | 0 | 0 | 0 | 0 | 0 | 0 | 0 | 0 | 0 | 0 | 0 |  | 0 | 0 | 0 | 0 | 0 | 0 | 0 | 0 | 0 | 0 | 0 | 0 | 0 | 0 | 0 | 0 | 0 | 0 | 0 | 0 | 0 | 0 | 0 | 0 | 0 | 0 | 0 | 0 | 0 | 0 | 0 | 0 | 0 | 0 | 0 |  | 0 | 0 | 0 | 0 | 0 | 0 | 0 | 0 | 0 | 0 | 0 | 0 | 0 | 0 | 0 | 0 | 0 | 0 | 0 | 0 | 0 | 0 | 0 | 0 | 0 | 0 | 0 | 0 | 0 | 0 | 0 | 0 | 0 | 0 | 0 |  | -42.5876 | -42.5876 | -42.5876 | -42.5876 | -42.5876 | -42.5876 | -42.5876 | -42.5876 | -42.5876 | -42.5876 | -42.5876 | -42.5876 | 0 | 0 | 0 | 0 | 0 | 0 | 0 | 0 | 0 | 0 | 0 | 0 | 0 | 0 | 0 | 0 | 0 | 0 | 0 | 0 | 0 | 0 | 0 |  | 0 | 0 | 0 | 0 | 0 | 0 | 0 | 0 | 0 | 0 | 0 | 0 | 0 | 0 | 0 | 0 | 0 | 0 | 0 | 0 | 0 | 0 | 0 | 0 | 0 | 0 | 0 | 0 | 0 | 0 | 0 | 0 | 0 | 0 | 0 |  | 0 | 0 | 0 | 0 | 0 | 0 | 0 | 0 | 0 | 0 | 0 | 0 | 0 | 0 | 0 | 0 | 0 | 0 | 0 | 0 | 0 | 0 | 0 | 0 | 0 | 0 | 0 | 0 | 0 | 0 | 0 | 0 | 0 | 0 | 0 |  | 0.76496 | 0.76496 | 0.76496 | 0.76496 | 0.76496 | 0.76496 | 0.76496 | 0.76496 | 0.76496 | 0.76496 | 0.76496 | 0.76496 | 0 | 0 | 0 | 0 | 0 | 0 | 0 | 0 | 0 | 0 | 0 | 0 | 0 | 0 | 0 | 0 | 0 | 0 | 0 | 0 | 0 | 0 | 0 |  | 0 | 0 | 0 | 0 | 0 | 0 | 0 | 0 | 0 | 0 | 0 | 0 | 0 | 0 | 0 | 0 | 0 | 0 | 0 | 0 | 0 | 0 | 0 | 0 | 0 | 0 | 0 | 0 | 0 | 0 | 0 | 0 | 0 | 0 | 0 |  | 180 |  | 2 | 0 | 0 | 0 | 21.8959 | 0 | 0 | 0.005226 | 0 | -0.30411 | 0 | 0 | 0 | 0 | 0 | 0 | 0 | 0 | 12 | 0 |  | 360 |  | 0 | 384.6045 | 0 | 0 | 384.6045 |  |  | 38.4604 | 9.1795 | 0 | 0 | 0 |  | 3.9413 | 3.205 | 0 | 3.205 | 0.76496 | 0 | 0 | 0 | 3.9413 | 0 | 47.2952 | 0 | 0 |  | 3.9413 | 0 | 0 | 0.94068 | 0 | -54.7398 | 0 |  | 0 | 0 | 0 | 0 | 0 | 0 | 0 |  | 0.8132 | 0.778 | 0.8132 | 0 |  | 0 | 0 | 0 | 0 | 0 | 0 | 0 | 0 | 0 |  | 0 | 0 | 0 | 0 | 0 | 0 | 0 | 0 | 0 | 384.6045 | 28.8453 |  | 0 | 0 | 0 | 0 | 0 | 0 | 0 | 0 | 0
2023_Business_Midstream | Business_Midstream_Midstream Lighting_Electric_Lighting_Commercial/Industrial_T5 Fixtures and Lamps_Reduced Wattage, Midstream_0_0 | Business_Midstream_Midstream Lighting_Electric_Lighting_Commercial/Industrial_T5 Fixtures and Lamps_Reduced Wattage, Midstream_0_0_2023 |  | 786 |  | Business | Midstream | Midstream Lighting | Electric | Lighting | Commercial/Industrial | T5 Fixtures and Lamps | Reduced Wattage, Midstream | 0 | 0 | 2023 | CI-LTG-T5FX-V08-200101 |  |  | 9.7481 | 8.0436 | 9.7481 | 22.9162 | 0.32069 |  | 3331.5156 | 3250.818 | 3331.5156 | 7699.2191 | -5468.7797 |  | 3712.3433 | 3712.3433 | 3712.3433 | 8050.5215 | 2581.7418 |  | 380.8278 | 461.5254 | 380.8278 | 351.3024 | 8050.5215 |  | 1320.466 | 1272.0181 | 227.12 | -237.8622 | 0 | 1148.3965 | -190.2844 | 202.2183 | -14.548 | -15.1809 | 8473.5462 | -884.55 | 0 | 351.3024 | 461.5254 | 29.5254 | 0 |  | 0 | 3.846 | 3.846 | 3.846 | 3.846 | 3.846 | 3.846 | 3.846 | 3.846 | 3.846 | 3.846 | 3.846 | 3.846 | 0 | 0 | 0 | 0 | 0 | 0 | 0 | 0 | 0 | 0 | 0 | 0 | 0 | 0 | 0 | 0 | 0 | 0 | 0 | 0 | 0 | 0 |  | 0 | 3.846 | 3.846 | 3.846 | 3.846 | 3.846 | 3.846 | 3.846 | 3.846 | 3.846 | 3.846 | 3.846 | 3.846 | 0 | 0 | 0 | 0 | 0 | 0 | 0 | 0 | 0 | 0 | 0 | 0 | 0 | 0 | 0 | 0 | 0 | 0 | 0 | 0 | 0 | 0 |  | 0 | 0 | 0 | 0 | 0 | 0 | 0 | 0 | 0 | 0 | 0 | 0 | 0 | 0 | 0 | 0 | 0 | 0 | 0 | 0 | 0 | 0 | 0 | 0 | 0 | 0 | 0 | 0 | 0 | 0 | 0 | 0 | 0 | 0 | 0 |  | 0 | 0 | 0 | 0 | 0 | 0 | 0 | 0 | 0 | 0 | 0 | 0 | 0 | 0 | 0 | 0 | 0 | 0 | 0 | 0 | 0 | 0 | 0 | 0 | 0 | 0 | 0 | 0 | 0 | 0 | 0 | 0 | 0 | 0 | 0 |  | 0 | -51.1051 | -51.1051 | -51.1051 | -51.1051 | -51.1051 | -51.1051 | -51.1051 | -51.1051 | -51.1051 | -51.1051 | -51.1051 | -51.1051 | 0 | 0 | 0 | 0 | 0 | 0 | 0 | 0 | 0 | 0 | 0 | 0 | 0 | 0 | 0 | 0 | 0 | 0 | 0 | 0 | 0 | 0 |  | 0 | 0 | 0 | 0 | 0 | 0 | 0 | 0 | 0 | 0 | 0 | 0 | 0 | 0 | 0 | 0 | 0 | 0 | 0 | 0 | 0 | 0 | 0 | 0 | 0 | 0 | 0 | 0 | 0 | 0 | 0 | 0 | 0 | 0 | 0 |  | 0 | 0 | 0 | 0 | 0 | 0 | 0 | 0 | 0 | 0 | 0 | 0 | 0 | 0 | 0 | 0 | 0 | 0 | 0 | 0 | 0 | 0 | 0 | 0 | 0 | 0 | 0 | 0 | 0 | 0 | 0 | 0 | 0 | 0 | 0 |  | 0 | 0.91795 | 0.91795 | 0.91795 | 0.91795 | 0.91795 | 0.91795 | 0.91795 | 0.91795 | 0.91795 | 0.91795 | 0.91795 | 0.91795 | 0 | 0 | 0 | 0 | 0 | 0 | 0 | 0 | 0 | 0 | 0 | 0 | 0 | 0 | 0 | 0 | 0 | 0 | 0 | 0 | 0 | 0 |  | 0 | 0 | 0 | 0 | 0 | 0 | 0 | 0 | 0 | 0 | 0 | 0 | 0 | 0 | 0 | 0 | 0 | 0 | 0 | 0 | 0 | 0 | 0 | 0 | 0 | 0 | 0 | 0 | 0 | 0 | 0 | 0 | 0 | 0 | 0 |  | 216 |  | 2 | 0 | 0 | 0 | 21.8959 | 0 | 0 | 0.005226 | 0 | -0.30411 | 0 | 0 | 0 | 0 | 0 | 0 | 0 | 0 | 12 | 0 |  | 432 |  | 0 | 461.5254 | 0 | 0 | 461.5254 |  |  | 46.1525 | 11.0154 | 0 | 0 | 0 |  | 4.7295 | 3.846 | 0 | 3.846 | 0.91795 | 0 | 0 | 0 | 4.7295 | 0 | 56.7542 | 0 | 0 |  | 4.7295 | 0 | 0 | 1.1288 | 0 | -65.6878 | 0 |  | 0 | 0 | 0 | 0 | 0 | 0 | 0 |  | 0.8132 | 0.778 | 0.8132 | 0 |  | 0 | 0 | 0 | 0 | 0 | 0 | 0 | 0 | 0 |  | 0 | 0 | 0 | 0 | 0 | 0 | 0 | 0 | 0 | 461.5254 | 30.7684 |  | 0 | 0 | 0 | 0 | 0 | 0 | 0 | 0 | 0
2024_Business_Midstream | Business_Midstream_Midstream Lighting_Electric_Lighting_Commercial/Industrial_T5 Fixtures and Lamps_Reduced Wattage, Midstream_0_0 | Business_Midstream_Midstream Lighting_Electric_Lighting_Commercial/Industrial_T5 Fixtures and Lamps_Reduced Wattage, Midstream_0_0_2024 |  | 786 |  | Business | Midstream | Midstream Lighting | Electric | Lighting | Commercial/Industrial | T5 Fixtures and Lamps | Reduced Wattage, Midstream | 0 | 0 | 2024 | CI-LTG-T5FX-V08-200101 |  |  | 9.9463 | 8.2072 | 9.9463 | 23.5933 | 0.31731 |  | 2839.172 | 2771.924 | 2839.172 | 6614.2289 | -4715.359 |  | 3156.5285 | 3156.5285 | 3156.5285 | 6906.9809 | 2191.6219 |  | 317.3565 | 384.6045 | 317.3565 | 292.752 | 6906.9809 |  | 1121.754 | 1080.5969 | 192.9416 | -203.6706 | 0 | 994.5226 | -164.7882 | 159.9384 | -12.1311 | -12.6352 | 7294.0202 | -771.6438 | 0 | 292.752 | 384.6045 | 24.6045 | 0 |  | 0 | 0 | 3.205 | 3.205 | 3.205 | 3.205 | 3.205 | 3.205 | 3.205 | 3.205 | 3.205 | 3.205 | 3.205 | 3.205 | 0 | 0 | 0 | 0 | 0 | 0 | 0 | 0 | 0 | 0 | 0 | 0 | 0 | 0 | 0 | 0 | 0 | 0 | 0 | 0 | 0 |  | 0 | 0 | 3.205 | 3.205 | 3.205 | 3.205 | 3.205 | 3.205 | 3.205 | 3.205 | 3.205 | 3.205 | 3.205 | 3.205 | 0 | 0 | 0 | 0 | 0 | 0 | 0 | 0 | 0 | 0 | 0 | 0 | 0 | 0 | 0 | 0 | 0 | 0 | 0 | 0 | 0 |  | 0 | 0 | 0 | 0 | 0 | 0 | 0 | 0 | 0 | 0 | 0 | 0 | 0 | 0 | 0 | 0 | 0 | 0 | 0 | 0 | 0 | 0 | 0 | 0 | 0 | 0 | 0 | 0 | 0 | 0 | 0 | 0 | 0 | 0 | 0 |  | 0 | 0 | 0 | 0 | 0 | 0 | 0 | 0 | 0 | 0 | 0 | 0 | 0 | 0 | 0 | 0 | 0 | 0 | 0 | 0 | 0 | 0 | 0 | 0 | 0 | 0 | 0 | 0 | 0 | 0 | 0 | 0 | 0 | 0 | 0 |  | 0 | 0 | -42.5876 | -42.5876 | -42.5876 | -42.5876 | -42.5876 | -42.5876 | -42.5876 | -42.5876 | -42.5876 | -42.5876 | -42.5876 | -42.5876 | 0 | 0 | 0 | 0 | 0 | 0 | 0 | 0 | 0 | 0 | 0 | 0 | 0 | 0 | 0 | 0 | 0 | 0 | 0 | 0 | 0 |  | 0 | 0 | 0 | 0 | 0 | 0 | 0 | 0 | 0 | 0 | 0 | 0 | 0 | 0 | 0 | 0 | 0 | 0 | 0 | 0 | 0 | 0 | 0 | 0 | 0 | 0 | 0 | 0 | 0 | 0 | 0 | 0 | 0 | 0 | 0 |  | 0 | 0 | 0 | 0 | 0 | 0 | 0 | 0 | 0 | 0 | 0 | 0 | 0 | 0 | 0 | 0 | 0 | 0 | 0 | 0 | 0 | 0 | 0 | 0 | 0 | 0 | 0 | 0 | 0 | 0 | 0 | 0 | 0 | 0 | 0 |  | 0 | 0 | 0.76496 | 0.76496 | 0.76496 | 0.76496 | 0.76496 | 0.76496 | 0.76496 | 0.76496 | 0.76496 | 0.76496 | 0.76496 | 0.76496 | 0 | 0 | 0 | 0 | 0 | 0 | 0 | 0 | 0 | 0 | 0 | 0 | 0 | 0 | 0 | 0 | 0 | 0 | 0 | 0 | 0 |  | 0 | 0 | 0 | 0 | 0 | 0 | 0 | 0 | 0 | 0 | 0 | 0 | 0 | 0 | 0 | 0 | 0 | 0 | 0 | 0 | 0 | 0 | 0 | 0 | 0 | 0 | 0 | 0 | 0 | 0 | 0 | 0 | 0 | 0 | 0 |  | 180 |  | 2 | 0 | 0 | 0 | 21.8959 | 0 | 0 | 0.005226 | 0 | -0.30411 | 0 | 0 | 0 | 0 | 0 | 0 | 0 | 0 | 12 | 0 |  | 360 |  | 0 | 384.6045 | 0 | 0 | 384.6045 |  |  | 38.4604 | 9.1795 | 0 | 0 | 0 |  | 3.9413 | 3.205 | 0 | 3.205 | 0.76496 | 0 | 0 | 0 | 3.9413 | 0 | 47.2952 | 0 | 0 |  | 3.9413 | 0 | 0 | 0.94068 | 0 | -54.7398 | 0 |  | 0 | 0 | 0 | 0 | 0 | 0 | 0 |  | 0.8132 | 0.778 | 0.8132 | 0 |  | 0 | 0 | 0 | 0 | 0 | 0 | 0 | 0 | 0 |  | 0 | 0 | 0 | 0 | 0 | 0 | 0 | 0 | 0 | 384.6045 | 22.4353 |  | 0 | 0 | 0 | 0 | 0 | 0 | 0 | 0 | 0
2025_Business_Midstream | Business_Midstream_Midstream Lighting_Electric_Lighting_Commercial/Industrial_T5 Fixtures and Lamps_Reduced Wattage, Midstream_0_0 | Business_Midstream_Midstream Lighting_Electric_Lighting_Commercial/Industrial_T5 Fixtures and Lamps_Reduced Wattage, Midstream_0_0_2025 |  | 786 |  | Business | Midstream | Midstream Lighting | Electric | Lighting | Commercial/Industrial | T5 Fixtures and Lamps | Reduced Wattage, Midstream | 0 | 0 | 2025 | CI-LTG-T5FX-V08-200101 |  |  | 10.1462 | 8.3721 | 10.1462 | 24.1959 | 0.31511 |  | 2902.6063 | 2835.3583 | 2902.6063 | 6790.6466 | -4851.3666 |  | 3219.9628 | 3219.9628 | 3219.9628 | 7083.3986 | 2232.032 |  | 317.3565 | 384.6045 | 317.3565 | 292.752 | 7083.3986 |  | 1143.1128 | 1101.172 | 196.6153 | -208.868 | 0 | 1032.0482 | -171.006 | 151.6469 | -12.139 | -12.6194 | 7505.2019 | -806.4078 | 0 | 292.752 | 384.6045 | 24.6045 | 0 |  | 0 | 0 | 0 | 3.205 | 3.205 | 3.205 | 3.205 | 3.205 | 3.205 | 3.205 | 3.205 | 3.205 | 3.205 | 3.205 | 3.205 | 0 | 0 | 0 | 0 | 0 | 0 | 0 | 0 | 0 | 0 | 0 | 0 | 0 | 0 | 0 | 0 | 0 | 0 | 0 | 0 |  | 0 | 0 | 0 | 3.205 | 3.205 | 3.205 | 3.205 | 3.205 | 3.205 | 3.205 | 3.205 | 3.205 | 3.205 | 3.205 | 3.205 | 0 | 0 | 0 | 0 | 0 | 0 | 0 | 0 | 0 | 0 | 0 | 0 | 0 | 0 | 0 | 0 | 0 | 0 | 0 | 0 |  | 0 | 0 | 0 | 0 | 0 | 0 | 0 | 0 | 0 | 0 | 0 | 0 | 0 | 0 | 0 | 0 | 0 | 0 | 0 | 0 | 0 | 0 | 0 | 0 | 0 | 0 | 0 | 0 | 0 | 0 | 0 | 0 | 0 | 0 | 0 |  | 0 | 0 | 0 | 0 | 0 | 0 | 0 | 0 | 0 | 0 | 0 | 0 | 0 | 0 | 0 | 0 | 0 | 0 | 0 | 0 | 0 | 0 | 0 | 0 | 0 | 0 | 0 | 0 | 0 | 0 | 0 | 0 | 0 | 0 | 0 |  | 0 | 0 | 0 | -42.5876 | -42.5876 | -42.5876 | -42.5876 | -42.5876 | -42.5876 | -42.5876 | -42.5876 | -42.5876 | -42.5876 | -42.5876 | -42.5876 | 0 | 0 | 0 | 0 | 0 | 0 | 0 | 0 | 0 | 0 | 0 | 0 | 0 | 0 | 0 | 0 | 0 | 0 | 0 | 0 |  | 0 | 0 | 0 | 0 | 0 | 0 | 0 | 0 | 0 | 0 | 0 | 0 | 0 | 0 | 0 | 0 | 0 | 0 | 0 | 0 | 0 | 0 | 0 | 0 | 0 | 0 | 0 | 0 | 0 | 0 | 0 | 0 | 0 | 0 | 0 |  | 0 | 0 | 0 | 0 | 0 | 0 | 0 | 0 | 0 | 0 | 0 | 0 | 0 | 0 | 0 | 0 | 0 | 0 | 0 | 0 | 0 | 0 | 0 | 0 | 0 | 0 | 0 | 0 | 0 | 0 | 0 | 0 | 0 | 0 | 0 |  | 0 | 0 | 0 | 0.76496 | 0.76496 | 0.76496 | 0.76496 | 0.76496 | 0.76496 | 0.76496 | 0.76496 | 0.76496 | 0.76496 | 0.76496 | 0.76496 | 0 | 0 | 0 | 0 | 0 | 0 | 0 | 0 | 0 | 0 | 0 | 0 | 0 | 0 | 0 | 0 | 0 | 0 | 0 | 0 |  | 0 | 0 | 0 | 0 | 0 | 0 | 0 | 0 | 0 | 0 | 0 | 0 | 0 | 0 | 0 | 0 | 0 | 0 | 0 | 0 | 0 | 0 | 0 | 0 | 0 | 0 | 0 | 0 | 0 | 0 | 0 | 0 | 0 | 0 | 0 |  | 180 |  | 2 | 0 | 0 | 0 | 21.8959 | 0 | 0 | 0.005226 | 0 | -0.30411 | 0 | 0 | 0 | 0 | 0 | 0 | 0 | 0 | 12 | 0 |  | 360 |  | 0 | 384.6045 | 0 | 0 | 384.6045 |  |  | 38.4604 | 9.1795 | 0 | 0 | 0 |  | 3.9413 | 3.205 | 0 | 3.205 | 0.76496 | 0 | 0 | 0 | 3.9413 | 0 | 47.2952 | 0 | 0 |  | 3.9413 | 0 | 0 | 0.94068 | 0 | -54.7398 | 0 |  | 0 | 0 | 0 | 0 | 0 | 0 | 0 |  | 0.8132 | 0.778 | 0.8132 | 0 |  | 0 | 0 | 0 | 0 | 0 | 0 | 0 | 0 | 0 |  | 0 | 0 | 0 | 0 | 0 | 0 | 0 | 0 | 0 | 384.6045 | 19.2302 |  | 0 | 0 | 0 | 0 | 0 | 0 | 0 | 0 | 0
2022_Business_Standard | Business_Standard_Standard Prescriptive_Electric_Lighting_Commercial/Industrial_High Performance and Reduced Wattage T8 Fixtures and Lamps_2 ft_0_0 | Business_Standard_Standard Prescriptive_Electric_Lighting_Commercial/Industrial_High Performance and Reduced Wattage T8 Fixtures and Lamps_2 ft_0_0_2022 |  | 787 |  | Business | Standard | Standard Prescriptive | Electric | Lighting | Commercial/Industrial | High Performance and Reduced Wattage T8 Fixtures and Lamps | 2 ft | 0 | 0 | 2022 | CI-LTG-T8FX-V09-200101 |  |  | 2.0967 | 14.8173 | 2.0967 | 4.3802 | 0.33438 |  | 281.6284 | 502.0861 | 281.6284 | 868.0084 | -748.6955 |  | 538.4236 | 538.4236 | 538.4236 | 1124.8036 | 376.1081 |  | 256.7952 | 36.3375 | 256.7952 | 256.7952 | 1124.8036 |  | 198.7208 | 185.6297 | 34.18 | -42.4223 | 0 | 167.533 | -33.2613 | 33.5747 | -2.7127 | -2.8182 | 1240.9443 | -152.4782 | 0 | 256.7952 | 36.3375 | 0 | 0 |  | 0.64187 | 0.64187 | 0.64187 | 0.64187 | 0.64187 | 0.64187 | 0.64187 | 0.64187 | 0.64187 | 0.64187 | 0.64187 | 0 | 0 | 0 | 0 | 0 | 0 | 0 | 0 | 0 | 0 | 0 | 0 | 0 | 0 | 0 | 0 | 0 | 0 | 0 | 0 | 0 | 0 | 0 | 0 |  | 0.64187 | 0.64187 | 0.64187 | 0.64187 | 0.64187 | 0.64187 | 0.64187 | 0.64187 | 0.64187 | 0.64187 | 0.64187 | 0 | 0 | 0 | 0 | 0 | 0 | 0 | 0 | 0 | 0 | 0 | 0 | 0 | 0 | 0 | 0 | 0 | 0 | 0 | 0 | 0 | 0 | 0 | 0 |  | 0 | 0 | 0 | 0 | 0 | 0 | 0 | 0 | 0 | 0 | 0 | 0 | 0 | 0 | 0 | 0 | 0 | 0 | 0 | 0 | 0 | 0 | 0 | 0 | 0 | 0 | 0 | 0 | 0 | 0 | 0 | 0 | 0 | 0 | 0 |  | 0 | 0 | 0 | 0 | 0 | 0 | 0 | 0 | 0 | 0 | 0 | 0 | 0 | 0 | 0 | 0 | 0 | 0 | 0 | 0 | 0 | 0 | 0 | 0 | 0 | 0 | 0 | 0 | 0 | 0 | 0 | 0 | 0 | 0 | 0 |  | -10.2194 | -10.2194 | -10.2194 | -10.2194 | -10.2194 | -10.2194 | -10.2194 | -10.2194 | -10.2194 | -10.2194 | -10.2194 | 0 | 0 | 0 | 0 | 0 | 0 | 0 | 0 | 0 | 0 | 0 | 0 | 0 | 0 | 0 | 0 | 0 | 0 | 0 | 0 | 0 | 0 | 0 | 0 |  | 0 | 0 | 0 | 0 | 0 | 0 | 0 | 0 | 0 | 0 | 0 | 0 | 0 | 0 | 0 | 0 | 0 | 0 | 0 | 0 | 0 | 0 | 0 | 0 | 0 | 0 | 0 | 0 | 0 | 0 | 0 | 0 | 0 | 0 | 0 |  | 0 | 0 | 0 | 0 | 0 | 0 | 0 | 0 | 0 | 0 | 0 | 0 | 0 | 0 | 0 | 0 | 0 | 0 | 0 | 0 | 0 | 0 | 0 | 0 | 0 | 0 | 0 | 0 | 0 | 0 | 0 | 0 | 0 | 0 | 0 |  | 0.1532 | 0.1532 | 0.1532 | 0.1532 | 0.1532 | 0.1532 | 0.1532 | 0.1532 | 0.1532 | 0.1532 | 0.1532 | 0 | 0 | 0 | 0 | 0 | 0 | 0 | 0 | 0 | 0 | 0 | 0 | 0 | 0 | 0 | 0 | 0 | 0 | 0 | 0 | 0 | 0 | 0 | 0 |  | 0 | 0 | 0 | 0 | 0 | 0 | 0 | 0 | 0 | 0 | 0 | 0 | 0 | 0 | 0 | 0 | 0 | 0 | 0 | 0 | 0 | 0 | 0 | 0 | 0 | 0 | 0 | 0 | 0 | 0 | 0 | 0 | 0 | 0 | 0 |  | 17 |  | 18 | 0 | 0 | 0 | 44.9917 | 0 | 0 | 0.010738 | 0 | -0.62489 | 0 | 0 | 0 | 0 | 0 | 0 | 0 | 0 | 11 | 0 |  | 306 |  | 0 | 36.3375 | 0 | 0 | 36.3375 |  |  | 7.0606 | 1.6852 | 0 | 0 | 0 |  | 0.76486 | 0.64187 | 0 | 0.64187 | 0.1532 | 0 | 0 | 0 | 0.76486 | 0 | 8.4135 | 0 | 0 |  | 0.76486 | 0 | 0 | 0.18255 | 0 | -10.623 | 0 |  | 0 | 0 | 0 | 0 | 0 | 0 | 0 |  | 0.8392 | 0.962 | 0.8392 | 0 |  | 0 | 0 | 0 | 0 | 0 | 0 | 0 | 0 | 0 |  | 0 | 0 | 0 | 0 | 0 | 0 | 0 | 0 | 0 | 36.3375 | 5.7768 |  | 0 | 0 | 0 | 0 | 0 | 0 | 0 | 0 | 0
2023_Business_Standard | Business_Standard_Standard Prescriptive_Electric_Lighting_Commercial/Industrial_High Performance and Reduced Wattage T8 Fixtures and Lamps_2 ft_0_0 | Business_Standard_Standard Prescriptive_Electric_Lighting_Commercial/Industrial_High Performance and Reduced Wattage T8 Fixtures and Lamps_2 ft_0_0_2023 |  | 787 |  | Business | Standard | Standard Prescriptive | Electric | Lighting | Commercial/Industrial | High Performance and Reduced Wattage T8 Fixtures and Lamps | 2 ft | 0 | 0 | 2023 | CI-LTG-T8FX-V09-200101 |  |  | 2.1616 | 15.2761 | 2.1616 | 4.548 | 0.33289 |  | 298.301 | 518.7587 | 298.301 | 911.1181 | -779.1253 |  | 555.0962 | 555.0962 | 555.0962 | 1167.9133 | 388.7881 |  | 256.7952 | 36.3375 | 256.7952 | 256.7952 | 1167.9133 |  | 202.5215 | 195.091 | 34.8337 | -43.6581 | 0 | 174.4998 | -34.6444 | 31.9645 | -2.6961 | -2.8156 | 1291.8386 | -160.2628 | 0 | 256.7952 | 36.3375 | 0 | 0 |  | 0 | 0.64187 | 0.64187 | 0.64187 | 0.64187 | 0.64187 | 0.64187 | 0.64187 | 0.64187 | 0.64187 | 0.64187 | 0.64187 | 0 | 0 | 0 | 0 | 0 | 0 | 0 | 0 | 0 | 0 | 0 | 0 | 0 | 0 | 0 | 0 | 0 | 0 | 0 | 0 | 0 | 0 | 0 |  | 0 | 0.64187 | 0.64187 | 0.64187 | 0.64187 | 0.64187 | 0.64187 | 0.64187 | 0.64187 | 0.64187 | 0.64187 | 0.64187 | 0 | 0 | 0 | 0 | 0 | 0 | 0 | 0 | 0 | 0 | 0 | 0 | 0 | 0 | 0 | 0 | 0 | 0 | 0 | 0 | 0 | 0 | 0 |  | 0 | 0 | 0 | 0 | 0 | 0 | 0 | 0 | 0 | 0 | 0 | 0 | 0 | 0 | 0 | 0 | 0 | 0 | 0 | 0 | 0 | 0 | 0 | 0 | 0 | 0 | 0 | 0 | 0 | 0 | 0 | 0 | 0 | 0 | 0 |  | 0 | 0 | 0 | 0 | 0 | 0 | 0 | 0 | 0 | 0 | 0 | 0 | 0 | 0 | 0 | 0 | 0 | 0 | 0 | 0 | 0 | 0 | 0 | 0 | 0 | 0 | 0 | 0 | 0 | 0 | 0 | 0 | 0 | 0 | 0 |  | 0 | -10.2194 | -10.2194 | -10.2194 | -10.2194 | -10.2194 | -10.2194 | -10.2194 | -10.2194 | -10.2194 | -10.2194 | -10.2194 | 0 | 0 | 0 | 0 | 0 | 0 | 0 | 0 | 0 | 0 | 0 | 0 | 0 | 0 | 0 | 0 | 0 | 0 | 0 | 0 | 0 | 0 | 0 |  | 0 | 0 | 0 | 0 | 0 | 0 | 0 | 0 | 0 | 0 | 0 | 0 | 0 | 0 | 0 | 0 | 0 | 0 | 0 | 0 | 0 | 0 | 0 | 0 | 0 | 0 | 0 | 0 | 0 | 0 | 0 | 0 | 0 | 0 | 0 |  | 0 | 0 | 0 | 0 | 0 | 0 | 0 | 0 | 0 | 0 | 0 | 0 | 0 | 0 | 0 | 0 | 0 | 0 | 0 | 0 | 0 | 0 | 0 | 0 | 0 | 0 | 0 | 0 | 0 | 0 | 0 | 0 | 0 | 0 | 0 |  | 0 | 0.1532 | 0.1532 | 0.1532 | 0.1532 | 0.1532 | 0.1532 | 0.1532 | 0.1532 | 0.1532 | 0.1532 | 0.1532 | 0 | 0 | 0 | 0 | 0 | 0 | 0 | 0 | 0 | 0 | 0 | 0 | 0 | 0 | 0 | 0 | 0 | 0 | 0 | 0 | 0 | 0 | 0 |  | 0 | 0 | 0 | 0 | 0 | 0 | 0 | 0 | 0 | 0 | 0 | 0 | 0 | 0 | 0 | 0 | 0 | 0 | 0 | 0 | 0 | 0 | 0 | 0 | 0 | 0 | 0 | 0 | 0 | 0 | 0 | 0 | 0 | 0 | 0 |  | 17 |  | 18 | 0 | 0 | 0 | 44.9917 | 0 | 0 | 0.010738 | 0 | -0.62489 | 0 | 0 | 0 | 0 | 0 | 0 | 0 | 0 | 11 | 0 |  | 306 |  | 0 | 36.3375 | 0 | 0 | 36.3375 |  |  | 7.0606 | 1.6852 | 0 | 0 | 0 |  | 0.76486 | 0.64187 | 0 | 0.64187 | 0.1532 | 0 | 0 | 0 | 0.76486 | 0 | 8.4135 | 0 | 0 |  | 0.76486 | 0 | 0 | 0.18255 | 0 | -10.623 | 0 |  | 0 | 0 | 0 | 0 | 0 | 0 | 0 |  | 0.8392 | 0.962 | 0.8392 | 0 |  | 0 | 0 | 0 | 0 | 0 | 0 | 0 | 0 | 0 |  | 0 | 0 | 0 | 0 | 0 | 0 | 0 | 0 | 0 | 36.3375 | 5.135 |  | 0 | 0 | 0 | 0 | 0 | 0 | 0 | 0 | 0
2024_Business_Standard | Business_Standard_Standard Prescriptive_Electric_Lighting_Commercial/Industrial_High Performance and Reduced Wattage T8 Fixtures and Lamps_2 ft_0_0 | Business_Standard_Standard Prescriptive_Electric_Lighting_Commercial/Industrial_High Performance and Reduced Wattage T8 Fixtures and Lamps_2 ft_0_0_2024 |  | 787 |  | Business | Standard | Standard Prescriptive | Electric | Lighting | Commercial/Industrial | High Performance and Reduced Wattage T8 Fixtures and Lamps | 2 ft | 0 | 0 | 2024 | CI-LTG-T8FX-V09-200101 |  |  | 2.2054 | 15.5855 | 2.2054 | 4.6992 | 0.32821 |  | 309.5445 | 530.0022 | 309.5445 | 949.9425 | -810.673 |  | 566.3397 | 566.3397 | 566.3397 | 1206.7377 | 396.0647 |  | 256.7952 | 36.3375 | 256.7952 | 256.7952 | 1206.7377 |  | 206.5252 | 198.9478 | 35.5223 | -44.9305 | 0 | 181.4665 | -36.0276 | 30.3459 | -2.698 | -2.8118 | 1338.4476 | -168.0474 | 0 | 256.7952 | 36.3375 | 0 | 0 |  | 0 | 0 | 0.64187 | 0.64187 | 0.64187 | 0.64187 | 0.64187 | 0.64187 | 0.64187 | 0.64187 | 0.64187 | 0.64187 | 0.64187 | 0 | 0 | 0 | 0 | 0 | 0 | 0 | 0 | 0 | 0 | 0 | 0 | 0 | 0 | 0 | 0 | 0 | 0 | 0 | 0 | 0 | 0 |  | 0 | 0 | 0.64187 | 0.64187 | 0.64187 | 0.64187 | 0.64187 | 0.64187 | 0.64187 | 0.64187 | 0.64187 | 0.64187 | 0.64187 | 0 | 0 | 0 | 0 | 0 | 0 | 0 | 0 | 0 | 0 | 0 | 0 | 0 | 0 | 0 | 0 | 0 | 0 | 0 | 0 | 0 | 0 |  | 0 | 0 | 0 | 0 | 0 | 0 | 0 | 0 | 0 | 0 | 0 | 0 | 0 | 0 | 0 | 0 | 0 | 0 | 0 | 0 | 0 | 0 | 0 | 0 | 0 | 0 | 0 | 0 | 0 | 0 | 0 | 0 | 0 | 0 | 0 |  | 0 | 0 | 0 | 0 | 0 | 0 | 0 | 0 | 0 | 0 | 0 | 0 | 0 | 0 | 0 | 0 | 0 | 0 | 0 | 0 | 0 | 0 | 0 | 0 | 0 | 0 | 0 | 0 | 0 | 0 | 0 | 0 | 0 | 0 | 0 |  | 0 | 0 | -10.2194 | -10.2194 | -10.2194 | -10.2194 | -10.2194 | -10.2194 | -10.2194 | -10.2194 | -10.2194 | -10.2194 | -10.2194 | 0 | 0 | 0 | 0 | 0 | 0 | 0 | 0 | 0 | 0 | 0 | 0 | 0 | 0 | 0 | 0 | 0 | 0 | 0 | 0 | 0 | 0 |  | 0 | 0 | 0 | 0 | 0 | 0 | 0 | 0 | 0 | 0 | 0 | 0 | 0 | 0 | 0 | 0 | 0 | 0 | 0 | 0 | 0 | 0 | 0 | 0 | 0 | 0 | 0 | 0 | 0 | 0 | 0 | 0 | 0 | 0 | 0 |  | 0 | 0 | 0 | 0 | 0 | 0 | 0 | 0 | 0 | 0 | 0 | 0 | 0 | 0 | 0 | 0 | 0 | 0 | 0 | 0 | 0 | 0 | 0 | 0 | 0 | 0 | 0 | 0 | 0 | 0 | 0 | 0 | 0 | 0 | 0 |  | 0 | 0 | 0.1532 | 0.1532 | 0.1532 | 0.1532 | 0.1532 | 0.1532 | 0.1532 | 0.1532 | 0.1532 | 0.1532 | 0.1532 | 0 | 0 | 0 | 0 | 0 | 0 | 0 | 0 | 0 | 0 | 0 | 0 | 0 | 0 | 0 | 0 | 0 | 0 | 0 | 0 | 0 | 0 |  | 0 | 0 | 0 | 0 | 0 | 0 | 0 | 0 | 0 | 0 | 0 | 0 | 0 | 0 | 0 | 0 | 0 | 0 | 0 | 0 | 0 | 0 | 0 | 0 | 0 | 0 | 0 | 0 | 0 | 0 | 0 | 0 | 0 | 0 | 0 |  | 17 |  | 18 | 0 | 0 | 0 | 44.9917 | 0 | 0 | 0.010738 | 0 | -0.62489 | 0 | 0 | 0 | 0 | 0 | 0 | 0 | 0 | 11 | 0 |  | 306 |  | 0 | 36.3375 | 0 | 0 | 36.3375 |  |  | 7.0606 | 1.6852 | 0 | 0 | 0 |  | 0.76486 | 0.64187 | 0 | 0.64187 | 0.1532 | 0 | 0 | 0 | 0.76486 | 0 | 8.4135 | 0 | 0 |  | 0.76486 | 0 | 0 | 0.18255 | 0 | -10.623 | 0 |  | 0 | 0 | 0 | 0 | 0 | 0 | 0 |  | 0.8392 | 0.962 | 0.8392 | 0 |  | 0 | 0 | 0 | 0 | 0 | 0 | 0 | 0 | 0 |  | 0 | 0 | 0 | 0 | 0 | 0 | 0 | 0 | 0 | 36.3375 | 4.4931 |  | 0 | 0 | 0 | 0 | 0 | 0 | 0 | 0 | 0
2025_Business_Standard | Business_Standard_Standard Prescriptive_Electric_Lighting_Commercial/Industrial_High Performance and Reduced Wattage T8 Fixtures and Lamps_2 ft_0_0 | Business_Standard_Standard Prescriptive_Electric_Lighting_Commercial/Industrial_High Performance and Reduced Wattage T8 Fixtures and Lamps_2 ft_0_0_2025 |  | 787 |  | Business | Standard | Standard Prescriptive | Electric | Lighting | Commercial/Industrial | High Performance and Reduced Wattage T8 Fixtures and Lamps | 2 ft | 0 | 0 | 2025 | CI-LTG-T8FX-V09-200101 |  |  | 2.2494 | 15.8961 | 2.2494 | 4.8334 | 0.32495 |  | 320.8279 | 541.2856 | 320.8279 | 984.4072 | -837.8783 |  | 577.6231 | 577.6231 | 577.6231 | 1241.2024 | 403.324 |  | 256.7952 | 36.3375 | 256.7952 | 256.7952 | 1241.2024 |  | 210.4951 | 202.772 | 36.2051 | -46.1482 | 0 | 188.4333 | -37.4107 | 28.7845 | -2.6999 | -2.808 | 1380.7408 | -175.8759 | 0 | 256.7952 | 36.3375 | 0 | 0 |  | 0 | 0 | 0 | 0.64187 | 0.64187 | 0.64187 | 0.64187 | 0.64187 | 0.64187 | 0.64187 | 0.64187 | 0.64187 | 0.64187 | 0.64187 | 0 | 0 | 0 | 0 | 0 | 0 | 0 | 0 | 0 | 0 | 0 | 0 | 0 | 0 | 0 | 0 | 0 | 0 | 0 | 0 | 0 |  | 0 | 0 | 0 | 0.64187 | 0.64187 | 0.64187 | 0.64187 | 0.64187 | 0.64187 | 0.64187 | 0.64187 | 0.64187 | 0.64187 | 0.64187 | 0 | 0 | 0 | 0 | 0 | 0 | 0 | 0 | 0 | 0 | 0 | 0 | 0 | 0 | 0 | 0 | 0 | 0 | 0 | 0 | 0 |  | 0 | 0 | 0 | 0 | 0 | 0 | 0 | 0 | 0 | 0 | 0 | 0 | 0 | 0 | 0 | 0 | 0 | 0 | 0 | 0 | 0 | 0 | 0 | 0 | 0 | 0 | 0 | 0 | 0 | 0 | 0 | 0 | 0 | 0 | 0 |  | 0 | 0 | 0 | 0 | 0 | 0 | 0 | 0 | 0 | 0 | 0 | 0 | 0 | 0 | 0 | 0 | 0 | 0 | 0 | 0 | 0 | 0 | 0 | 0 | 0 | 0 | 0 | 0 | 0 | 0 | 0 | 0 | 0 | 0 | 0 |  | 0 | 0 | 0 | -10.2194 | -10.2194 | -10.2194 | -10.2194 | -10.2194 | -10.2194 | -10.2194 | -10.2194 | -10.2194 | -10.2194 | -10.2194 | 0 | 0 | 0 | 0 | 0 | 0 | 0 | 0 | 0 | 0 | 0 | 0 | 0 | 0 | 0 | 0 | 0 | 0 | 0 | 0 | 0 |  | 0 | 0 | 0 | 0 | 0 | 0 | 0 | 0 | 0 | 0 | 0 | 0 | 0 | 0 | 0 | 0 | 0 | 0 | 0 | 0 | 0 | 0 | 0 | 0 | 0 | 0 | 0 | 0 | 0 | 0 | 0 | 0 | 0 | 0 | 0 |  | 0 | 0 | 0 | 0 | 0 | 0 | 0 | 0 | 0 | 0 | 0 | 0 | 0 | 0 | 0 | 0 | 0 | 0 | 0 | 0 | 0 | 0 | 0 | 0 | 0 | 0 | 0 | 0 | 0 | 0 | 0 | 0 | 0 | 0 | 0 |  | 0 | 0 | 0 | 0.1532 | 0.1532 | 0.1532 | 0.1532 | 0.1532 | 0.1532 | 0.1532 | 0.1532 | 0.1532 | 0.1532 | 0.1532 | 0 | 0 | 0 | 0 | 0 | 0 | 0 | 0 | 0 | 0 | 0 | 0 | 0 | 0 | 0 | 0 | 0 | 0 | 0 | 0 | 0 |  | 0 | 0 | 0 | 0 | 0 | 0 | 0 | 0 | 0 | 0 | 0 | 0 | 0 | 0 | 0 | 0 | 0 | 0 | 0 | 0 | 0 | 0 | 0 | 0 | 0 | 0 | 0 | 0 | 0 | 0 | 0 | 0 | 0 | 0 | 0 |  | 17 |  | 18 | 0 | 0 | 0 | 44.9917 | 0 | 0 | 0.010738 | 0 | -0.62489 | 0 | 0 | 0 | 0 | 0 | 0 | 0 | 0 | 11 | 0 |  | 306 |  | 0 | 36.3375 | 0 | 0 | 36.3375 |  |  | 7.0606 | 1.6852 | 0 | 0 | 0 |  | 0.76486 | 0.64187 | 0 | 0.64187 | 0.1532 | 0 | 0 | 0 | 0.76486 | 0 | 8.4135 | 0 | 0 |  | 0.76486 | 0 | 0 | 0.18255 | 0 | -10.623 | 0 |  | 0 | 0 | 0 | 0 | 0 | 0 | 0 |  | 0.8392 | 0.962 | 0.8392 | 0 |  | 0 | 0 | 0 | 0 | 0 | 0 | 0 | 0 | 0 |  | 0 | 0 | 0 | 0 | 0 | 0 | 0 | 0 | 0 | 36.3375 | 3.8512 |  | 0 | 0 | 0 | 0 | 0 | 0 | 0 | 0 | 0
2022_Business_Standard | Business_Standard_Standard Prescriptive_Electric_Lighting_Commercial/Industrial_High Performance and Reduced Wattage T8 Fixtures and Lamps_Reduced Wattage_0_0 | Business_Standard_Standard Prescriptive_Electric_Lighting_Commercial/Industrial_High Performance and Reduced Wattage T8 Fixtures and Lamps_Reduced Wattage_0_0_2022 |  | 788 |  | Business | Standard | Standard Prescriptive | Electric | Lighting | Commercial/Industrial | High Performance and Reduced Wattage T8 Fixtures and Lamps | Reduced Wattage | 0 | 0 | 2022 | CI-LTG-T8FX-V09-200101 |  |  | 5.0321 | 8.4459 | 5.0321 | 10.7686 | 0.32642 |  | 115.0468 | 126.5796 | 115.0468 | 278.7248 | -206.9621 |  | 143.5796 | 143.5796 | 143.5796 | 307.2576 | 100.2955 |  | 28.5328 | 17 | 28.5328 | 28.5328 | 307.2576 |  | 52.9922 | 49.5012 | 9.1147 | -11.3126 | 0 | 44.6755 | -8.8697 | 8.9532 | -0.72338 | -0.75151 | 330.9185 | -40.6608 | 0 | 28.5328 | 17 | 0 | 0 |  | 0.17117 | 0.17117 | 0.17117 | 0.17117 | 0.17117 | 0.17117 | 0.17117 | 0.17117 | 0.17117 | 0.17117 | 0.17117 | 0 | 0 | 0 | 0 | 0 | 0 | 0 | 0 | 0 | 0 | 0 | 0 | 0 | 0 | 0 | 0 | 0 | 0 | 0 | 0 | 0 | 0 | 0 | 0 |  | 0.17117 | 0.17117 | 0.17117 | 0.17117 | 0.17117 | 0.17117 | 0.17117 | 0.17117 | 0.17117 | 0.17117 | 0.17117 | 0 | 0 | 0 | 0 | 0 | 0 | 0 | 0 | 0 | 0 | 0 | 0 | 0 | 0 | 0 | 0 | 0 | 0 | 0 | 0 | 0 | 0 | 0 | 0 |  | 0 | 0 | 0 | 0 | 0 | 0 | 0 | 0 | 0 | 0 | 0 | 0 | 0 | 0 | 0 | 0 | 0 | 0 | 0 | 0 | 0 | 0 | 0 | 0 | 0 | 0 | 0 | 0 | 0 | 0 | 0 | 0 | 0 | 0 | 0 |  | 0 | 0 | 0 | 0 | 0 | 0 | 0 | 0 | 0 | 0 | 0 | 0 | 0 | 0 | 0 | 0 | 0 | 0 | 0 | 0 | 0 | 0 | 0 | 0 | 0 | 0 | 0 | 0 | 0 | 0 | 0 | 0 | 0 | 0 | 0 |  | -2.7252 | -2.7252 | -2.7252 | -2.7252 | -2.7252 | -2.7252 | -2.7252 | -2.7252 | -2.7252 | -2.7252 | -2.7252 | 0 | 0 | 0 | 0 | 0 | 0 | 0 | 0 | 0 | 0 | 0 | 0 | 0 | 0 | 0 | 0 | 0 | 0 | 0 | 0 | 0 | 0 | 0 | 0 |  | 0 | 0 | 0 | 0 | 0 | 0 | 0 | 0 | 0 | 0 | 0 | 0 | 0 | 0 | 0 | 0 | 0 | 0 | 0 | 0 | 0 | 0 | 0 | 0 | 0 | 0 | 0 | 0 | 0 | 0 | 0 | 0 | 0 | 0 | 0 |  | 0 | 0 | 0 | 0 | 0 | 0 | 0 | 0 | 0 | 0 | 0 | 0 | 0 | 0 | 0 | 0 | 0 | 0 | 0 | 0 | 0 | 0 | 0 | 0 | 0 | 0 | 0 | 0 | 0 | 0 | 0 | 0 | 0 | 0 | 0 |  | 0.040853 | 0.040853 | 0.040853 | 0.040853 | 0.040853 | 0.040853 | 0.040853 | 0.040853 | 0.040853 | 0.040853 | 0.040853 | 0 | 0 | 0 | 0 | 0 | 0 | 0 | 0 | 0 | 0 | 0 | 0 | 0 | 0 | 0 | 0 | 0 | 0 | 0 | 0 | 0 | 0 | 0 | 0 |  | 0 | 0 | 0 | 0 | 0 | 0 | 0 | 0 | 0 | 0 | 0 | 0 | 0 | 0 | 0 | 0 | 0 | 0 | 0 | 0 | 0 | 0 | 0 | 0 | 0 | 0 | 0 | 0 | 0 | 0 | 0 | 0 | 0 | 0 | 0 |  | 17 |  | 2 | 0 | 0 | 0 | 11.9978 | 0 | 0 | 0.0028636 | 0 | -0.16664 | 0 | 0 | 0 | 0 | 0 | 0 | 0 | 0 | 11 | 0 |  | 34 |  | 0 | 17 | 0 | 0 | 17 |  |  | 1.8828 | 0.44938 | 0 | 0 | 0 |  | 0.20396 | 0.17117 | 0 | 0.17117 | 0.040853 | 0 | 0 | 0 | 0.20396 | 0 | 2.2436 | 0 | 0 |  | 0.20396 | 0 | 0 | 0.048681 | 0 | -2.8328 | 0 |  | 0 | 0 | 0 | 0 | 0 | 0 | 0 |  | 0.8392 | 0.962 | 0.8392 | 0 |  | 0 | 0 | 0 | 0 | 0 | 0 | 0 | 0 | 0 |  | 0 | 0 | 0 | 0 | 0 | 0 | 0 | 0 | 0 | 17 | 1.5405 |  | 0 | 0 | 0 | 0 | 0 | 0 | 0 | 0 | 0
2023_Business_Standard | Business_Standard_Standard Prescriptive_Electric_Lighting_Commercial/Industrial_High Performance and Reduced Wattage T8 Fixtures and Lamps_Reduced Wattage_0_0 | Business_Standard_Standard Prescriptive_Electric_Lighting_Commercial/Industrial_High Performance and Reduced Wattage T8 Fixtures and Lamps_Reduced Wattage_0_0_2023 |  | 788 |  | Business | Standard | Standard Prescriptive | Electric | Lighting | Commercial/Industrial | High Performance and Reduced Wattage T8 Fixtures and Lamps | Reduced Wattage | 0 | 0 | 2023 | CI-LTG-T8FX-V09-200101 |  |  | 5.1879 | 8.7074 | 5.1879 | 11.1715 | 0.32526 |  | 119.4928 | 131.0256 | 119.4928 | 290.2208 | -215.0767 |  | 148.0256 | 148.0256 | 148.0256 | 318.7536 | 103.6768 |  | 28.5328 | 17 | 28.5328 | 28.5328 | 318.7536 |  | 54.0057 | 52.0243 | 9.289 | -11.6422 | 0 | 46.5333 | -9.2385 | 8.5239 | -0.71896 | -0.75082 | 344.4903 | -42.7367 | 0 | 28.5328 | 17 | 0 | 0 |  | 0 | 0.17117 | 0.17117 | 0.17117 | 0.17117 | 0.17117 | 0.17117 | 0.17117 | 0.17117 | 0.17117 | 0.17117 | 0.17117 | 0 | 0 | 0 | 0 | 0 | 0 | 0 | 0 | 0 | 0 | 0 | 0 | 0 | 0 | 0 | 0 | 0 | 0 | 0 | 0 | 0 | 0 | 0 |  | 0 | 0.17117 | 0.17117 | 0.17117 | 0.17117 | 0.17117 | 0.17117 | 0.17117 | 0.17117 | 0.17117 | 0.17117 | 0.17117 | 0 | 0 | 0 | 0 | 0 | 0 | 0 | 0 | 0 | 0 | 0 | 0 | 0 | 0 | 0 | 0 | 0 | 0 | 0 | 0 | 0 | 0 | 0 |  | 0 | 0 | 0 | 0 | 0 | 0 | 0 | 0 | 0 | 0 | 0 | 0 | 0 | 0 | 0 | 0 | 0 | 0 | 0 | 0 | 0 | 0 | 0 | 0 | 0 | 0 | 0 | 0 | 0 | 0 | 0 | 0 | 0 | 0 | 0 |  | 0 | 0 | 0 | 0 | 0 | 0 | 0 | 0 | 0 | 0 | 0 | 0 | 0 | 0 | 0 | 0 | 0 | 0 | 0 | 0 | 0 | 0 | 0 | 0 | 0 | 0 | 0 | 0 | 0 | 0 | 0 | 0 | 0 | 0 | 0 |  | 0 | -2.7252 | -2.7252 | -2.7252 | -2.7252 | -2.7252 | -2.7252 | -2.7252 | -2.7252 | -2.7252 | -2.7252 | -2.7252 | 0 | 0 | 0 | 0 | 0 | 0 | 0 | 0 | 0 | 0 | 0 | 0 | 0 | 0 | 0 | 0 | 0 | 0 | 0 | 0 | 0 | 0 | 0 |  | 0 | 0 | 0 | 0 | 0 | 0 | 0 | 0 | 0 | 0 | 0 | 0 | 0 | 0 | 0 | 0 | 0 | 0 | 0 | 0 | 0 | 0 | 0 | 0 | 0 | 0 | 0 | 0 | 0 | 0 | 0 | 0 | 0 | 0 | 0 |  | 0 | 0 | 0 | 0 | 0 | 0 | 0 | 0 | 0 | 0 | 0 | 0 | 0 | 0 | 0 | 0 | 0 | 0 | 0 | 0 | 0 | 0 | 0 | 0 | 0 | 0 | 0 | 0 | 0 | 0 | 0 | 0 | 0 | 0 | 0 |  | 0 | 0.040853 | 0.040853 | 0.040853 | 0.040853 | 0.040853 | 0.040853 | 0.040853 | 0.040853 | 0.040853 | 0.040853 | 0.040853 | 0 | 0 | 0 | 0 | 0 | 0 | 0 | 0 | 0 | 0 | 0 | 0 | 0 | 0 | 0 | 0 | 0 | 0 | 0 | 0 | 0 | 0 | 0 |  | 0 | 0 | 0 | 0 | 0 | 0 | 0 | 0 | 0 | 0 | 0 | 0 | 0 | 0 | 0 | 0 | 0 | 0 | 0 | 0 | 0 | 0 | 0 | 0 | 0 | 0 | 0 | 0 | 0 | 0 | 0 | 0 | 0 | 0 | 0 |  | 17 |  | 2 | 0 | 0 | 0 | 11.9978 | 0 | 0 | 0.0028636 | 0 | -0.16664 | 0 | 0 | 0 | 0 | 0 | 0 | 0 | 0 | 11 | 0 |  | 34 |  | 0 | 17 | 0 | 0 | 17 |  |  | 1.8828 | 0.44938 | 0 | 0 | 0 |  | 0.20396 | 0.17117 | 0 | 0.17117 | 0.040853 | 0 | 0 | 0 | 0.20396 | 0 | 2.2436 | 0 | 0 |  | 0.20396 | 0 | 0 | 0.048681 | 0 | -2.8328 | 0 |  | 0 | 0 | 0 | 0 | 0 | 0 | 0 |  | 0.8392 | 0.962 | 0.8392 | 0 |  | 0 | 0 | 0 | 0 | 0 | 0 | 0 | 0 | 0 |  | 0 | 0 | 0 | 0 | 0 | 0 | 0 | 0 | 0 | 17 | 1.3693 |  | 0 | 0 | 0 | 0 | 0 | 0 | 0 | 0 | 0
2024_Business_Standard | Business_Standard_Standard Prescriptive_Electric_Lighting_Commercial/Industrial_High Performance and Reduced Wattage T8 Fixtures and Lamps_Reduced Wattage_0_0 | Business_Standard_Standard Prescriptive_Electric_Lighting_Commercial/Industrial_High Performance and Reduced Wattage T8 Fixtures and Lamps_Reduced Wattage_0_0_2024 |  | 788 |  | Business | Standard | Standard Prescriptive | Electric | Lighting | Commercial/Industrial | High Performance and Reduced Wattage T8 Fixtures and Lamps | Reduced Wattage | 0 | 0 | 2024 | CI-LTG-T8FX-V09-200101 |  |  | 5.293 | 8.8838 | 5.293 | 11.5343 | 0.32092 |  | 122.4911 | 134.0239 | 122.4911 | 300.5739 | -223.4895 |  | 151.0239 | 151.0239 | 151.0239 | 329.1067 | 105.6173 |  | 28.5328 | 17 | 28.5328 | 28.5328 | 329.1067 |  | 55.0734 | 53.0527 | 9.4726 | -11.9815 | 0 | 48.3911 | -9.6074 | 8.0922 | -0.71946 | -0.74983 | 356.9194 | -44.8126 | 0 | 28.5328 | 17 | 0 | 0 |  | 0 | 0 | 0.17117 | 0.17117 | 0.17117 | 0.17117 | 0.17117 | 0.17117 | 0.17117 | 0.17117 | 0.17117 | 0.17117 | 0.17117 | 0 | 0 | 0 | 0 | 0 | 0 | 0 | 0 | 0 | 0 | 0 | 0 | 0 | 0 | 0 | 0 | 0 | 0 | 0 | 0 | 0 | 0 |  | 0 | 0 | 0.17117 | 0.17117 | 0.17117 | 0.17117 | 0.17117 | 0.17117 | 0.17117 | 0.17117 | 0.17117 | 0.17117 | 0.17117 | 0 | 0 | 0 | 0 | 0 | 0 | 0 | 0 | 0 | 0 | 0 | 0 | 0 | 0 | 0 | 0 | 0 | 0 | 0 | 0 | 0 | 0 |  | 0 | 0 | 0 | 0 | 0 | 0 | 0 | 0 | 0 | 0 | 0 | 0 | 0 | 0 | 0 | 0 | 0 | 0 | 0 | 0 | 0 | 0 | 0 | 0 | 0 | 0 | 0 | 0 | 0 | 0 | 0 | 0 | 0 | 0 | 0 |  | 0 | 0 | 0 | 0 | 0 | 0 | 0 | 0 | 0 | 0 | 0 | 0 | 0 | 0 | 0 | 0 | 0 | 0 | 0 | 0 | 0 | 0 | 0 | 0 | 0 | 0 | 0 | 0 | 0 | 0 | 0 | 0 | 0 | 0 | 0 |  | 0 | 0 | -2.7252 | -2.7252 | -2.7252 | -2.7252 | -2.7252 | -2.7252 | -2.7252 | -2.7252 | -2.7252 | -2.7252 | -2.7252 | 0 | 0 | 0 | 0 | 0 | 0 | 0 | 0 | 0 | 0 | 0 | 0 | 0 | 0 | 0 | 0 | 0 | 0 | 0 | 0 | 0 | 0 |  | 0 | 0 | 0 | 0 | 0 | 0 | 0 | 0 | 0 | 0 | 0 | 0 | 0 | 0 | 0 | 0 | 0 | 0 | 0 | 0 | 0 | 0 | 0 | 0 | 0 | 0 | 0 | 0 | 0 | 0 | 0 | 0 | 0 | 0 | 0 |  | 0 | 0 | 0 | 0 | 0 | 0 | 0 | 0 | 0 | 0 | 0 | 0 | 0 | 0 | 0 | 0 | 0 | 0 | 0 | 0 | 0 | 0 | 0 | 0 | 0 | 0 | 0 | 0 | 0 | 0 | 0 | 0 | 0 | 0 | 0 |  | 0 | 0 | 0.040853 | 0.040853 | 0.040853 | 0.040853 | 0.040853 | 0.040853 | 0.040853 | 0.040853 | 0.040853 | 0.040853 | 0.040853 | 0 | 0 | 0 | 0 | 0 | 0 | 0 | 0 | 0 | 0 | 0 | 0 | 0 | 0 | 0 | 0 | 0 | 0 | 0 | 0 | 0 | 0 |  | 0 | 0 | 0 | 0 | 0 | 0 | 0 | 0 | 0 | 0 | 0 | 0 | 0 | 0 | 0 | 0 | 0 | 0 | 0 | 0 | 0 | 0 | 0 | 0 | 0 | 0 | 0 | 0 | 0 | 0 | 0 | 0 | 0 | 0 | 0 |  | 17 |  | 2 | 0 | 0 | 0 | 11.9978 | 0 | 0 | 0.0028636 | 0 | -0.16664 | 0 | 0 | 0 | 0 | 0 | 0 | 0 | 0 | 11 | 0 |  | 34 |  | 0 | 17 | 0 | 0 | 17 |  |  | 1.8828 | 0.44938 | 0 | 0 | 0 |  | 0.20396 | 0.17117 | 0 | 0.17117 | 0.040853 | 0 | 0 | 0 | 0.20396 | 0 | 2.2436 | 0 | 0 |  | 0.20396 | 0 | 0 | 0.048681 | 0 | -2.8328 | 0 |  | 0 | 0 | 0 | 0 | 0 | 0 | 0 |  | 0.8392 | 0.962 | 0.8392 | 0 |  | 0 | 0 | 0 | 0 | 0 | 0 | 0 | 0 | 0 |  | 0 | 0 | 0 | 0 | 0 | 0 | 0 | 0 | 0 | 17 | 1.1982 |  | 0 | 0 | 0 | 0 | 0 | 0 | 0 | 0 | 0
2025_Business_Standard | Business_Standard_Standard Prescriptive_Electric_Lighting_Commercial/Industrial_High Performance and Reduced Wattage T8 Fixtures and Lamps_Reduced Wattage_0_0 | Business_Standard_Standard Prescriptive_Electric_Lighting_Commercial/Industrial_High Performance and Reduced Wattage T8 Fixtures and Lamps_Reduced Wattage_0_0_2025 |  | 788 |  | Business | Standard | Standard Prescriptive | Electric | Lighting | Commercial/Industrial | High Performance and Reduced Wattage T8 Fixtures and Lamps | Reduced Wattage | 0 | 0 | 2025 | CI-LTG-T8FX-V09-200101 |  |  | 5.3984 | 9.0608 | 5.3984 | 11.8564 | 0.31792 |  | 125.5 | 137.0328 | 125.5 | 309.7645 | -230.7442 |  | 154.0328 | 154.0328 | 154.0328 | 338.2973 | 107.5531 |  | 28.5328 | 17 | 28.5328 | 28.5328 | 338.2973 |  | 56.132 | 54.0725 | 9.6547 | -12.3062 | 0 | 50.2489 | -9.9762 | 7.6759 | -0.71997 | -0.74881 | 368.1975 | -46.9002 | 0 | 28.5328 | 17 | 0 | 0 |  | 0 | 0 | 0 | 0.17117 | 0.17117 | 0.17117 | 0.17117 | 0.17117 | 0.17117 | 0.17117 | 0.17117 | 0.17117 | 0.17117 | 0.17117 | 0 | 0 | 0 | 0 | 0 | 0 | 0 | 0 | 0 | 0 | 0 | 0 | 0 | 0 | 0 | 0 | 0 | 0 | 0 | 0 | 0 |  | 0 | 0 | 0 | 0.17117 | 0.17117 | 0.17117 | 0.17117 | 0.17117 | 0.17117 | 0.17117 | 0.17117 | 0.17117 | 0.17117 | 0.17117 | 0 | 0 | 0 | 0 | 0 | 0 | 0 | 0 | 0 | 0 | 0 | 0 | 0 | 0 | 0 | 0 | 0 | 0 | 0 | 0 | 0 |  | 0 | 0 | 0 | 0 | 0 | 0 | 0 | 0 | 0 | 0 | 0 | 0 | 0 | 0 | 0 | 0 | 0 | 0 | 0 | 0 | 0 | 0 | 0 | 0 | 0 | 0 | 0 | 0 | 0 | 0 | 0 | 0 | 0 | 0 | 0 |  | 0 | 0 | 0 | 0 | 0 | 0 | 0 | 0 | 0 | 0 | 0 | 0 | 0 | 0 | 0 | 0 | 0 | 0 | 0 | 0 | 0 | 0 | 0 | 0 | 0 | 0 | 0 | 0 | 0 | 0 | 0 | 0 | 0 | 0 | 0 |  | 0 | 0 | 0 | -2.7252 | -2.7252 | -2.7252 | -2.7252 | -2.7252 | -2.7252 | -2.7252 | -2.7252 | -2.7252 | -2.7252 | -2.7252 | 0 | 0 | 0 | 0 | 0 | 0 | 0 | 0 | 0 | 0 | 0 | 0 | 0 | 0 | 0 | 0 | 0 | 0 | 0 | 0 | 0 |  | 0 | 0 | 0 | 0 | 0 | 0 | 0 | 0 | 0 | 0 | 0 | 0 | 0 | 0 | 0 | 0 | 0 | 0 | 0 | 0 | 0 | 0 | 0 | 0 | 0 | 0 | 0 | 0 | 0 | 0 | 0 | 0 | 0 | 0 | 0 |  | 0 | 0 | 0 | 0 | 0 | 0 | 0 | 0 | 0 | 0 | 0 | 0 | 0 | 0 | 0 | 0 | 0 | 0 | 0 | 0 | 0 | 0 | 0 | 0 | 0 | 0 | 0 | 0 | 0 | 0 | 0 | 0 | 0 | 0 | 0 |  | 0 | 0 | 0 | 0.040853 | 0.040853 | 0.040853 | 0.040853 | 0.040853 | 0.040853 | 0.040853 | 0.040853 | 0.040853 | 0.040853 | 0.040853 | 0 | 0 | 0 | 0 | 0 | 0 | 0 | 0 | 0 | 0 | 0 | 0 | 0 | 0 | 0 | 0 | 0 | 0 | 0 | 0 | 0 |  | 0 | 0 | 0 | 0 | 0 | 0 | 0 | 0 | 0 | 0 | 0 | 0 | 0 | 0 | 0 | 0 | 0 | 0 | 0 | 0 | 0 | 0 | 0 | 0 | 0 | 0 | 0 | 0 | 0 | 0 | 0 | 0 | 0 | 0 | 0 |  | 17 |  | 2 | 0 | 0 | 0 | 11.9978 | 0 | 0 | 0.0028636 | 0 | -0.16664 | 0 | 0 | 0 | 0 | 0 | 0 | 0 | 0 | 11 | 0 |  | 34 |  | 0 | 17 | 0 | 0 | 17 |  |  | 1.8828 | 0.44938 | 0 | 0 | 0 |  | 0.20396 | 0.17117 | 0 | 0.17117 | 0.040853 | 0 | 0 | 0 | 0.20396 | 0 | 2.2436 | 0 | 0 |  | 0.20396 | 0 | 0 | 0.048681 | 0 | -2.8328 | 0 |  | 0 | 0 | 0 | 0 | 0 | 0 | 0 |  | 0.8392 | 0.962 | 0.8392 | 0 |  | 0 | 0 | 0 | 0 | 0 | 0 | 0 | 0 | 0 |  | 0 | 0 | 0 | 0 | 0 | 0 | 0 | 0 | 0 | 17 | 1.027 |  | 0 | 0 | 0 | 0 | 0 | 0 | 0 | 0 | 0
2022_Business_Standard | Business_Standard_Standard Prescriptive_Electric_Lighting_Commercial/Industrial_LED Bulbs and Fixtures_LED Linear Replacement Lamps_0_0 | Business_Standard_Standard Prescriptive_Electric_Lighting_Commercial/Industrial_LED Bulbs and Fixtures_LED Linear Replacement Lamps_0_0_2022 |  | 789 |  | Business | Standard | Standard Prescriptive | Electric | Lighting | Commercial/Industrial | LED Bulbs and Fixtures | LED Linear Replacement Lamps | 0 | 0 | 2022 | CI-LTG-LEDB-V12-210101 |  |  | 1.2414 | 1.0916 | 1.2414 | 6.1382 | 0.16383 |  | 1443.2679 | 623.1879 | 1443.2679 | 21991.2603 | -21967.1631 |  | 7423.1879 | 7423.1879 | 7423.1879 | 26271.1803 | 4304.0172 |  | 5979.92 | 6800 | 5979.92 | 4279.92 | 26271.1803 |  | 3320.6165 | 1037.312 | 185.213 | -239.1243 | 0 | 2748.6721 | -192.3076 | 590.861 | -13.7975 | -14.2574 | 20373.4702 | -902.2899 | 0 | 4279.92 | 6800 | 1700 | 0 |  | 12.9115 | 12.9115 | 12.9115 | 12.9115 | 12.9115 | 12.9115 | 12.9115 | 9.0381 | 9.0381 | 9.0381 | 0 | 0 | 0 | 0 | 0 | 0 | 0 | 0 | 0 | 0 | 0 | 0 | 0 | 0 | 0 | 0 | 0 | 0 | 0 | 0 | 0 | 0 | 0 | 0 | 0 |  | 12.9115 | 12.9115 | 12.9115 | 12.9115 | 12.9115 | 12.9115 | 12.9115 | 9.0381 | 9.0381 | 9.0381 | 0 | 0 | 0 | 0 | 0 | 0 | 0 | 0 | 0 | 0 | 0 | 0 | 0 | 0 | 0 | 0 | 0 | 0 | 0 | 0 | 0 | 0 | 0 | 0 | 0 |  | 0 | 0 | 0 | 0 | 0 | 0 | 0 | 0 | 0 | 0 | 0 | 0 | 0 | 0 | 0 | 0 | 0 | 0 | 0 | 0 | 0 | 0 | 0 | 0 | 0 | 0 | 0 | 0 | 0 | 0 | 0 | 0 | 0 | 0 | 0 |  | 0 | 0 | 0 | 0 | 0 | 0 | 0 | 0 | 0 | 0 | 0 | 0 | 0 | 0 | 0 | 0 | 0 | 0 | 0 | 0 | 0 | 0 | 0 | 0 | 0 | 0 | 0 | 0 | 0 | 0 | 0 | 0 | 0 | 0 | 0 |  | 0 | 0 | 0 | 0 | 0 | 0 | 0 | -205.5678 | -205.5678 | -205.5678 | 0 | 0 | 0 | 0 | 0 | 0 | 0 | 0 | 0 | 0 | 0 | 0 | 0 | 0 | 0 | 0 | 0 | 0 | 0 | 0 | 0 | 0 | 0 | 0 | 0 |  | 0 | 0 | 0 | 0 | 0 | 0 | 0 | 0 | 0 | 0 | 0 | 0 | 0 | 0 | 0 | 0 | 0 | 0 | 0 | 0 | 0 | 0 | 0 | 0 | 0 | 0 | 0 | 0 | 0 | 0 | 0 | 0 | 0 | 0 | 0 |  | 0 | 0 | 0 | 0 | 0 | 0 | 0 | 0 | 0 | 0 | 0 | 0 | 0 | 0 | 0 | 0 | 0 | 0 | 0 | 0 | 0 | 0 | 0 | 0 | 0 | 0 | 0 | 0 | 0 | 0 | 0 | 0 | 0 | 0 | 0 |  | 0 | 0 | 0 | 0 | 0 | 0 | 0 | 3.0817 | 3.0817 | 3.0817 | 0 | 0 | 0 | 0 | 0 | 0 | 0 | 0 | 0 | 0 | 0 | 0 | 0 | 0 | 0 | 0 | 0 | 0 | 0 | 0 | 0 | 0 | 0 | 0 | 0 |  | 0 | 0 | 0 | 0 | 0 | 0 | 0 | 0 | 0 | 0 | 0 | 0 | 0 | 0 | 0 | 0 | 0 | 0 | 0 | 0 | 0 | 0 | 0 | 0 | 0 | 0 | 0 | 0 | 0 | 0 | 0 | 0 | 0 | 0 | 0 |  | 340 |  | 15 | 0 | 0 | 6.11 | 31.6761 | 0 | 0 | 0.0108 | 0 | -0.62849 | 0 | 45.2516 | 0 | 0 | 0 | 0 | 0 | 0 | 10 | 7 |  | 5100 |  | 0 | 6800 | 0 | 0 | 6800 |  |  | 117.495 | 9.245 | 0 | 0 | 0 |  | 15.3855 | 12.9115 | 0 | 12.9115 | 0 | 0 | 0 | 0 | 15.3855 | 0 | 153.8553 | 0 | 0 |  | 10.7699 | 0 | 0 | 3.6721 | 0 | -213.688 | 0 |  | 15.3855 | 0 | 0 | 0 | 0 | 0 | 0 |  | 0.8392 | 0.962 | 0.8392 | 0 |  | 0 | 0 | 0 | 0 | 0 | 0 | 0 | 3.8735 | 0 |  | 0 | 0 | 0 | 0 | 0 | 0 | 0 | 1140.9294 | 0 | 7940.9294 | 108.4569 |  | 0 | 0 | 0 | 0 | 0 | 0 | 0 | 0 | 0
2023_Business_Standard | Business_Standard_Standard Prescriptive_Electric_Lighting_Commercial/Industrial_LED Bulbs and Fixtures_LED Linear Replacement Lamps_0_0 | Business_Standard_Standard Prescriptive_Electric_Lighting_Commercial/Industrial_LED Bulbs and Fixtures_LED Linear Replacement Lamps_0_0_2023 |  | 789 |  | Business | Standard | Standard Prescriptive | Electric | Lighting | Commercial/Industrial | LED Bulbs and Fixtures | LED Linear Replacement Lamps | 0 | 0 | 2023 | CI-LTG-LEDB-V12-210101 |  |  | 1.2692 | 1.1161 | 1.2692 | 6.3306 | 0.16192 |  | 1609.6289 | 789.5489 | 1609.6289 | 22814.3922 | -22707.2871 |  | 7589.5489 | 7589.5489 | 7589.5489 | 27094.3122 | 4387.0251 |  | 5979.92 | 6800 | 5979.92 | 4279.92 | 27094.3122 |  | 3384.7533 | 1054.2156 | 188.2311 | -240.175 | 0 | 2866.8594 | -199.3604 | 563.0796 | -13.7975 | -14.2574 | 21241.995 | -947.6829 | 0 | 4279.92 | 6800 | 1700 | 0 |  | 0 | 12.9115 | 12.9115 | 12.9115 | 12.9115 | 12.9115 | 12.9115 | 12.9115 | 9.0381 | 9.0381 | 9.0381 | 0 | 0 | 0 | 0 | 0 | 0 | 0 | 0 | 0 | 0 | 0 | 0 | 0 | 0 | 0 | 0 | 0 | 0 | 0 | 0 | 0 | 0 | 0 | 0 |  | 0 | 12.9115 | 12.9115 | 12.9115 | 12.9115 | 12.9115 | 12.9115 | 12.9115 | 9.0381 | 9.0381 | 9.0381 | 0 | 0 | 0 | 0 | 0 | 0 | 0 | 0 | 0 | 0 | 0 | 0 | 0 | 0 | 0 | 0 | 0 | 0 | 0 | 0 | 0 | 0 | 0 | 0 |  | 0 | 0 | 0 | 0 | 0 | 0 | 0 | 0 | 0 | 0 | 0 | 0 | 0 | 0 | 0 | 0 | 0 | 0 | 0 | 0 | 0 | 0 | 0 | 0 | 0 | 0 | 0 | 0 | 0 | 0 | 0 | 0 | 0 | 0 | 0 |  | 0 | 0 | 0 | 0 | 0 | 0 | 0 | 0 | 0 | 0 | 0 | 0 | 0 | 0 | 0 | 0 | 0 | 0 | 0 | 0 | 0 | 0 | 0 | 0 | 0 | 0 | 0 | 0 | 0 | 0 | 0 | 0 | 0 | 0 | 0 |  | 0 | 0 | 0 | 0 | 0 | 0 | 0 | 0 | -205.5678 | -205.5678 | -205.5678 | 0 | 0 | 0 | 0 | 0 | 0 | 0 | 0 | 0 | 0 | 0 | 0 | 0 | 0 | 0 | 0 | 0 | 0 | 0 | 0 | 0 | 0 | 0 | 0 |  | 0 | 0 | 0 | 0 | 0 | 0 | 0 | 0 | 0 | 0 | 0 | 0 | 0 | 0 | 0 | 0 | 0 | 0 | 0 | 0 | 0 | 0 | 0 | 0 | 0 | 0 | 0 | 0 | 0 | 0 | 0 | 0 | 0 | 0 | 0 |  | 0 | 0 | 0 | 0 | 0 | 0 | 0 | 0 | 0 | 0 | 0 | 0 | 0 | 0 | 0 | 0 | 0 | 0 | 0 | 0 | 0 | 0 | 0 | 0 | 0 | 0 | 0 | 0 | 0 | 0 | 0 | 0 | 0 | 0 | 0 |  | 0 | 0 | 0 | 0 | 0 | 0 | 0 | 0 | 3.0817 | 3.0817 | 3.0817 | 0 | 0 | 0 | 0 | 0 | 0 | 0 | 0 | 0 | 0 | 0 | 0 | 0 | 0 | 0 | 0 | 0 | 0 | 0 | 0 | 0 | 0 | 0 | 0 |  | 0 | 0 | 0 | 0 | 0 | 0 | 0 | 0 | 0 | 0 | 0 | 0 | 0 | 0 | 0 | 0 | 0 | 0 | 0 | 0 | 0 | 0 | 0 | 0 | 0 | 0 | 0 | 0 | 0 | 0 | 0 | 0 | 0 | 0 | 0 |  | 340 |  | 15 | 0 | 0 | 6.11 | 31.6761 | 0 | 0 | 0.0108 | 0 | -0.62849 | 0 | 45.2516 | 0 | 0 | 0 | 0 | 0 | 0 | 10 | 7 |  | 5100 |  | 0 | 6800 | 0 | 0 | 6800 |  |  | 117.495 | 9.245 | 0 | 0 | 0 |  | 15.3855 | 12.9115 | 0 | 12.9115 | 0 | 0 | 0 | 0 | 15.3855 | 0 | 153.8553 | 0 | 0 |  | 10.7699 | 0 | 0 | 3.6721 | 0 | -213.688 | 0 |  | 15.3855 | 0 | 0 | 0 | 0 | 0 | 0 |  | 0.8392 | 0.962 | 0.8392 | 0 |  | 0 | 0 | 0 | 0 | 0 | 0 | 0 | 0 | 3.8735 |  | 0 | 0 | 0 | 0 | 0 | 0 | 0 | 0 | 1162.7212 | 7962.7212 | 99.4189 |  | 0 | 0 | 0 | 0 | 0 | 0 | 0 | 0 | 0
2024_Business_Standard | Business_Standard_Standard Prescriptive_Electric_Lighting_Commercial/Industrial_LED Bulbs and Fixtures_LED Linear Replacement Lamps_0_0 | Business_Standard_Standard Prescriptive_Electric_Lighting_Commercial/Industrial_LED Bulbs and Fixtures_LED Linear Replacement Lamps_0_0_2024 |  | 789 |  | Business | Standard | Standard Prescriptive | Electric | Lighting | Commercial/Industrial | LED Bulbs and Fixtures | LED Linear Replacement Lamps | 0 | 0 | 2024 | CI-LTG-LEDB-V12-210101 |  |  | 1.2974 | 1.141 | 1.2974 | 6.5209 | 0.16028 |  | 1778.5943 | 958.5143 | 1778.5943 | 23628.9538 | -23435.7471 |  | 7758.5143 | 7758.5143 | 7758.5143 | 27908.8738 | 4473.1267 |  | 5979.92 | 6800 | 5979.92 | 4279.92 | 27908.8738 |  | 3452.8942 | 1071.8675 | 191.3829 | -243.0179 | 0 | 2985.0468 | -206.4132 | 534.8089 | -13.7975 | -14.2574 | 22104.1938 | -995.32 | 0 | 4279.92 | 6800 | 1700 | 0 |  | 0 | 0 | 12.9115 | 12.9115 | 12.9115 | 12.9115 | 12.9115 | 12.9115 | 12.9115 | 9.0381 | 9.0381 | 9.0381 | 0 | 0 | 0 | 0 | 0 | 0 | 0 | 0 | 0 | 0 | 0 | 0 | 0 | 0 | 0 | 0 | 0 | 0 | 0 | 0 | 0 | 0 | 0 |  | 0 | 0 | 12.9115 | 12.9115 | 12.9115 | 12.9115 | 12.9115 | 12.9115 | 12.9115 | 9.0381 | 9.0381 | 9.0381 | 0 | 0 | 0 | 0 | 0 | 0 | 0 | 0 | 0 | 0 | 0 | 0 | 0 | 0 | 0 | 0 | 0 | 0 | 0 | 0 | 0 | 0 | 0 |  | 0 | 0 | 0 | 0 | 0 | 0 | 0 | 0 | 0 | 0 | 0 | 0 | 0 | 0 | 0 | 0 | 0 | 0 | 0 | 0 | 0 | 0 | 0 | 0 | 0 | 0 | 0 | 0 | 0 | 0 | 0 | 0 | 0 | 0 | 0 |  | 0 | 0 | 0 | 0 | 0 | 0 | 0 | 0 | 0 | 0 | 0 | 0 | 0 | 0 | 0 | 0 | 0 | 0 | 0 | 0 | 0 | 0 | 0 | 0 | 0 | 0 | 0 | 0 | 0 | 0 | 0 | 0 | 0 | 0 | 0 |  | 0 | 0 | 0 | 0 | 0 | 0 | 0 | 0 | 0 | -205.5678 | -205.5678 | -205.5678 | 0 | 0 | 0 | 0 | 0 | 0 | 0 | 0 | 0 | 0 | 0 | 0 | 0 | 0 | 0 | 0 | 0 | 0 | 0 | 0 | 0 | 0 | 0 |  | 0 | 0 | 0 | 0 | 0 | 0 | 0 | 0 | 0 | 0 | 0 | 0 | 0 | 0 | 0 | 0 | 0 | 0 | 0 | 0 | 0 | 0 | 0 | 0 | 0 | 0 | 0 | 0 | 0 | 0 | 0 | 0 | 0 | 0 | 0 |  | 0 | 0 | 0 | 0 | 0 | 0 | 0 | 0 | 0 | 0 | 0 | 0 | 0 | 0 | 0 | 0 | 0 | 0 | 0 | 0 | 0 | 0 | 0 | 0 | 0 | 0 | 0 | 0 | 0 | 0 | 0 | 0 | 0 | 0 | 0 |  | 0 | 0 | 0 | 0 | 0 | 0 | 0 | 0 | 0 | 3.0817 | 3.0817 | 3.0817 | 0 | 0 | 0 | 0 | 0 | 0 | 0 | 0 | 0 | 0 | 0 | 0 | 0 | 0 | 0 | 0 | 0 | 0 | 0 | 0 | 0 | 0 | 0 |  | 0 | 0 | 0 | 0 | 0 | 0 | 0 | 0 | 0 | 0 | 0 | 0 | 0 | 0 | 0 | 0 | 0 | 0 | 0 | 0 | 0 | 0 | 0 | 0 | 0 | 0 | 0 | 0 | 0 | 0 | 0 | 0 | 0 | 0 | 0 |  | 340 |  | 15 | 0 | 0 | 6.11 | 31.6761 | 0 | 0 | 0.0108 | 0 | -0.62849 | 0 | 45.2516 | 0 | 0 | 0 | 0 | 0 | 0 | 10 | 7 |  | 5100 |  | 0 | 6800 | 0 | 0 | 6800 |  |  | 117.495 | 9.245 | 0 | 0 | 0 |  | 15.3855 | 12.9115 | 0 | 12.9115 | 0 | 0 | 0 | 0 | 15.3855 | 0 | 153.8553 | 0 | 0 |  | 10.7699 | 0 | 0 | 3.6721 | 0 | -213.688 | 0 |  | 15.3855 | 0 | 0 | 0 | 0 | 0 | 0 |  | 0.8392 | 0.962 | 0.8392 | 0 |  | 0 | 0 | 0 | 0 | 0 | 0 | 0 | 0 | 0 |  | 0 | 0 | 0 | 0 | 0 | 0 | 0 | 0 | 0 | 6800 | 90.3808 |  | 0 | 0 | 0 | 0 | 0 | 0 | 0 | 0 | 0
2025_Business_Standard | Business_Standard_Standard Prescriptive_Electric_Lighting_Commercial/Industrial_LED Bulbs and Fixtures_LED Linear Replacement Lamps_0_0 | Business_Standard_Standard Prescriptive_Electric_Lighting_Commercial/Industrial_LED Bulbs and Fixtures_LED Linear Replacement Lamps_0_0_2025 |  | 789 |  | Business | Standard | Standard Prescriptive | Electric | Lighting | Commercial/Industrial | LED Bulbs and Fixtures | LED Linear Replacement Lamps | 0 | 0 | 2025 | CI-LTG-LEDB-V12-210101 |  |  | 1.3261 | 1.1662 | 1.3261 | 6.6977 | 0.15909 |  | 1949.9474 | 1129.8674 | 1949.9474 | 24385.9088 | -24105.3702 |  | 7929.8674 | 7929.8674 | 7929.8674 | 28665.8288 | 4560.4586 |  | 5979.92 | 6800 | 5979.92 | 4279.92 | 28665.8288 |  | 3520.6581 | 1092.4964 | 195.0662 | -247.7622 | 0 | 3103.2341 | -213.466 | 507.6956 | -13.7975 | -14.2574 | 22904.1109 | -1038.2822 | 0 | 4279.92 | 6800 | 1700 | 0 |  | 0 | 0 | 0 | 12.9115 | 12.9115 | 12.9115 | 12.9115 | 12.9115 | 12.9115 | 12.9115 | 9.0381 | 9.0381 | 9.0381 | 0 | 0 | 0 | 0 | 0 | 0 | 0 | 0 | 0 | 0 | 0 | 0 | 0 | 0 | 0 | 0 | 0 | 0 | 0 | 0 | 0 | 0 |  | 0 | 0 | 0 | 12.9115 | 12.9115 | 12.9115 | 12.9115 | 12.9115 | 12.9115 | 12.9115 | 9.0381 | 9.0381 | 9.0381 | 0 | 0 | 0 | 0 | 0 | 0 | 0 | 0 | 0 | 0 | 0 | 0 | 0 | 0 | 0 | 0 | 0 | 0 | 0 | 0 | 0 | 0 |  | 0 | 0 | 0 | 0 | 0 | 0 | 0 | 0 | 0 | 0 | 0 | 0 | 0 | 0 | 0 | 0 | 0 | 0 | 0 | 0 | 0 | 0 | 0 | 0 | 0 | 0 | 0 | 0 | 0 | 0 | 0 | 0 | 0 | 0 | 0 |  | 0 | 0 | 0 | 0 | 0 | 0 | 0 | 0 | 0 | 0 | 0 | 0 | 0 | 0 | 0 | 0 | 0 | 0 | 0 | 0 | 0 | 0 | 0 | 0 | 0 | 0 | 0 | 0 | 0 | 0 | 0 | 0 | 0 | 0 | 0 |  | 0 | 0 | 0 | 0 | 0 | 0 | 0 | 0 | 0 | 0 | -205.5678 | -205.5678 | -205.5678 | 0 | 0 | 0 | 0 | 0 | 0 | 0 | 0 | 0 | 0 | 0 | 0 | 0 | 0 | 0 | 0 | 0 | 0 | 0 | 0 | 0 | 0 |  | 0 | 0 | 0 | 0 | 0 | 0 | 0 | 0 | 0 | 0 | 0 | 0 | 0 | 0 | 0 | 0 | 0 | 0 | 0 | 0 | 0 | 0 | 0 | 0 | 0 | 0 | 0 | 0 | 0 | 0 | 0 | 0 | 0 | 0 | 0 |  | 0 | 0 | 0 | 0 | 0 | 0 | 0 | 0 | 0 | 0 | 0 | 0 | 0 | 0 | 0 | 0 | 0 | 0 | 0 | 0 | 0 | 0 | 0 | 0 | 0 | 0 | 0 | 0 | 0 | 0 | 0 | 0 | 0 | 0 | 0 |  | 0 | 0 | 0 | 0 | 0 | 0 | 0 | 0 | 0 | 0 | 3.0817 | 3.0817 | 3.0817 | 0 | 0 | 0 | 0 | 0 | 0 | 0 | 0 | 0 | 0 | 0 | 0 | 0 | 0 | 0 | 0 | 0 | 0 | 0 | 0 | 0 | 0 |  | 0 | 0 | 0 | 0 | 0 | 0 | 0 | 0 | 0 | 0 | 0 | 0 | 0 | 0 | 0 | 0 | 0 | 0 | 0 | 0 | 0 | 0 | 0 | 0 | 0 | 0 | 0 | 0 | 0 | 0 | 0 | 0 | 0 | 0 | 0 |  | 340 |  | 15 | 0 | 0 | 6.11 | 31.6761 | 0 | 0 | 0.0108 | 0 | -0.62849 | 0 | 45.2516 | 0 | 0 | 0 | 0 | 0 | 0 | 10 | 7 |  | 5100 |  | 0 | 6800 | 0 | 0 | 6800 |  |  | 117.495 | 9.245 | 0 | 0 | 0 |  | 15.3855 | 12.9115 | 0 | 12.9115 | 0 | 0 | 0 | 0 | 15.3855 | 0 | 153.8553 | 0 | 0 |  | 10.7699 | 0 | 0 | 3.6721 | 0 | -213.688 | 0 |  | 15.3855 | 0 | 0 | 0 | 0 | 0 | 0 |  | 0.8392 | 0.962 | 0.8392 | 0 |  | 0 | 0 | 0 | 0 | 0 | 0 | 0 | 0 | 0 |  | 0 | 0 | 0 | 0 | 0 | 0 | 0 | 0 | 0 | 6800 | 77.4692 |  | 0 | 0 | 0 | 0 | 0 | 0 | 0 | 0 | 0
2022_Business_Standard | Business_Standard_Standard Prescriptive_Electric_Lighting_Commercial/Industrial_LED Bulbs and Fixtures_LED Linear Replacement Lamps, 2 ft_0_0 | Business_Standard_Standard Prescriptive_Electric_Lighting_Commercial/Industrial_LED Bulbs and Fixtures_LED Linear Replacement Lamps, 2 ft_0_0_2022 |  | 790 |  | Business | Standard | Standard Prescriptive | Electric | Lighting | Commercial/Industrial | LED Bulbs and Fixtures | LED Linear Replacement Lamps, 2 ft | 0 | 0 | 2022 | CI-LTG-LEDB-V12-210101 |  |  | 0.98449 | 1.3425 | 0.98449 | 3.3156 | 0.17216 |  | -2.8767 | 46.5865 | -2.8767 | 429.465 | -509.0633 |  | 182.5865 | 182.5865 | 182.5865 | 614.9282 | 105.8649 |  | 185.4632 | 136 | 185.4632 | 185.4632 | 614.9282 |  | 81.6765 | 25.5145 | 4.5556 | -5.8817 | 0 | 67.6085 | -4.7301 | 14.5333 | -0.33937 | -0.35069 | 501.1216 | -22.1934 | 0 | 185.4632 | 136 | 0 | 0 |  | 0.31758 | 0.31758 | 0.31758 | 0.31758 | 0.31758 | 0.31758 | 0.31758 | 0.22231 | 0.22231 | 0.22231 | 0 | 0 | 0 | 0 | 0 | 0 | 0 | 0 | 0 | 0 | 0 | 0 | 0 | 0 | 0 | 0 | 0 | 0 | 0 | 0 | 0 | 0 | 0 | 0 | 0 |  | 0.31758 | 0.31758 | 0.31758 | 0.31758 | 0.31758 | 0.31758 | 0.31758 | 0.22231 | 0.22231 | 0.22231 | 0 | 0 | 0 | 0 | 0 | 0 | 0 | 0 | 0 | 0 | 0 | 0 | 0 | 0 | 0 | 0 | 0 | 0 | 0 | 0 | 0 | 0 | 0 | 0 | 0 |  | 0 | 0 | 0 | 0 | 0 | 0 | 0 | 0 | 0 | 0 | 0 | 0 | 0 | 0 | 0 | 0 | 0 | 0 | 0 | 0 | 0 | 0 | 0 | 0 | 0 | 0 | 0 | 0 | 0 | 0 | 0 | 0 | 0 | 0 | 0 |  | 0 | 0 | 0 | 0 | 0 | 0 | 0 | 0 | 0 | 0 | 0 | 0 | 0 | 0 | 0 | 0 | 0 | 0 | 0 | 0 | 0 | 0 | 0 | 0 | 0 | 0 | 0 | 0 | 0 | 0 | 0 | 0 | 0 | 0 | 0 |  | 0 | 0 | 0 | 0 | 0 | 0 | 0 | -5.0563 | -5.0563 | -5.0563 | 0 | 0 | 0 | 0 | 0 | 0 | 0 | 0 | 0 | 0 | 0 | 0 | 0 | 0 | 0 | 0 | 0 | 0 | 0 | 0 | 0 | 0 | 0 | 0 | 0 |  | 0 | 0 | 0 | 0 | 0 | 0 | 0 | 0 | 0 | 0 | 0 | 0 | 0 | 0 | 0 | 0 | 0 | 0 | 0 | 0 | 0 | 0 | 0 | 0 | 0 | 0 | 0 | 0 | 0 | 0 | 0 | 0 | 0 | 0 | 0 |  | 0 | 0 | 0 | 0 | 0 | 0 | 0 | 0 | 0 | 0 | 0 | 0 | 0 | 0 | 0 | 0 | 0 | 0 | 0 | 0 | 0 | 0 | 0 | 0 | 0 | 0 | 0 | 0 | 0 | 0 | 0 | 0 | 0 | 0 | 0 |  | 0 | 0 | 0 | 0 | 0 | 0 | 0 | 0.075799 | 0.075799 | 0.075799 | 0 | 0 | 0 | 0 | 0 | 0 | 0 | 0 | 0 | 0 | 0 | 0 | 0 | 0 | 0 | 0 | 0 | 0 | 0 | 0 | 0 | 0 | 0 | 0 | 0 |  | 0 | 0 | 0 | 0 | 0 | 0 | 0 | 0 | 0 | 0 | 0 | 0 | 0 | 0 | 0 | 0 | 0 | 0 | 0 | 0 | 0 | 0 | 0 | 0 | 0 | 0 | 0 | 0 | 0 | 0 | 0 | 0 | 0 | 0 | 0 |  | 17 |  | 13 | 0 | 0 | 6.11 | 15.5826 | 0 | 0 | 0.0053131 | 0 | -0.30918 | 0 | 22.2609 | 0 | 0 | 0 | 0 | 0 | 0 | 10 | 7 |  | 221 |  | 0 | 136 | 0 | 0 | 136 |  |  | 2.89 | 0.2274 | 0 | 0 | 0 |  | 0.37843 | 0.31758 | 0 | 0.31758 | 0 | 0 | 0 | 0 | 0.37843 | 0 | 3.7843 | 0 | 0 |  | 0.2649 | 0 | 0 | 0.090323 | 0 | -5.256 | 0 |  | 0.37843 | 0 | 0 | 0 | 0 | 0 | 0 |  | 0.8392 | 0.962 | 0.8392 | 0 |  | 0 | 0 | 0 | 0 | 0 | 0 | 0 | 0.095275 | 0 |  | 0 | 0 | 0 | 0 | 0 | 0 | 0 | 28.0632 | 0 | 164.0632 | 2.6677 |  | 0 | 0 | 0 | 0 | 0 | 0 | 0 | 0 | 0
2023_Business_Standard | Business_Standard_Standard Prescriptive_Electric_Lighting_Commercial/Industrial_LED Bulbs and Fixtures_LED Linear Replacement Lamps, 2 ft_0_0 | Business_Standard_Standard Prescriptive_Electric_Lighting_Commercial/Industrial_LED Bulbs and Fixtures_LED Linear Replacement Lamps, 2 ft_0_0_2023 |  | 790 |  | Business | Standard | Standard Prescriptive | Electric | Lighting | Commercial/Industrial | LED Bulbs and Fixtures | LED Linear Replacement Lamps, 2 ft | 0 | 0 | 2023 | CI-LTG-LEDB-V12-210101 |  |  | 1.0066 | 1.3726 | 1.0066 | 3.4248 | 0.16989 |  | 1.2152 | 50.6784 | 1.2152 | 449.7114 | -527.2679 |  | 186.6784 | 186.6784 | 186.6784 | 635.1746 | 107.9067 |  | 185.4632 | 136 | 185.4632 | 185.4632 | 635.1746 |  | 83.254 | 25.9303 | 4.6299 | -5.9075 | 0 | 70.5155 | -4.9036 | 13.8499 | -0.33937 | -0.35069 | 522.4846 | -23.3099 | 0 | 185.4632 | 136 | 0 | 0 |  | 0 | 0.31758 | 0.31758 | 0.31758 | 0.31758 | 0.31758 | 0.31758 | 0.31758 | 0.22231 | 0.22231 | 0.22231 | 0 | 0 | 0 | 0 | 0 | 0 | 0 | 0 | 0 | 0 | 0 | 0 | 0 | 0 | 0 | 0 | 0 | 0 | 0 | 0 | 0 | 0 | 0 | 0 |  | 0 | 0.31758 | 0.31758 | 0.31758 | 0.31758 | 0.31758 | 0.31758 | 0.31758 | 0.22231 | 0.22231 | 0.22231 | 0 | 0 | 0 | 0 | 0 | 0 | 0 | 0 | 0 | 0 | 0 | 0 | 0 | 0 | 0 | 0 | 0 | 0 | 0 | 0 | 0 | 0 | 0 | 0 |  | 0 | 0 | 0 | 0 | 0 | 0 | 0 | 0 | 0 | 0 | 0 | 0 | 0 | 0 | 0 | 0 | 0 | 0 | 0 | 0 | 0 | 0 | 0 | 0 | 0 | 0 | 0 | 0 | 0 | 0 | 0 | 0 | 0 | 0 | 0 |  | 0 | 0 | 0 | 0 | 0 | 0 | 0 | 0 | 0 | 0 | 0 | 0 | 0 | 0 | 0 | 0 | 0 | 0 | 0 | 0 | 0 | 0 | 0 | 0 | 0 | 0 | 0 | 0 | 0 | 0 | 0 | 0 | 0 | 0 | 0 |  | 0 | 0 | 0 | 0 | 0 | 0 | 0 | 0 | -5.0563 | -5.0563 | -5.0563 | 0 | 0 | 0 | 0 | 0 | 0 | 0 | 0 | 0 | 0 | 0 | 0 | 0 | 0 | 0 | 0 | 0 | 0 | 0 | 0 | 0 | 0 | 0 | 0 |  | 0 | 0 | 0 | 0 | 0 | 0 | 0 | 0 | 0 | 0 | 0 | 0 | 0 | 0 | 0 | 0 | 0 | 0 | 0 | 0 | 0 | 0 | 0 | 0 | 0 | 0 | 0 | 0 | 0 | 0 | 0 | 0 | 0 | 0 | 0 |  | 0 | 0 | 0 | 0 | 0 | 0 | 0 | 0 | 0 | 0 | 0 | 0 | 0 | 0 | 0 | 0 | 0 | 0 | 0 | 0 | 0 | 0 | 0 | 0 | 0 | 0 | 0 | 0 | 0 | 0 | 0 | 0 | 0 | 0 | 0 |  | 0 | 0 | 0 | 0 | 0 | 0 | 0 | 0 | 0.075799 | 0.075799 | 0.075799 | 0 | 0 | 0 | 0 | 0 | 0 | 0 | 0 | 0 | 0 | 0 | 0 | 0 | 0 | 0 | 0 | 0 | 0 | 0 | 0 | 0 | 0 | 0 | 0 |  | 0 | 0 | 0 | 0 | 0 | 0 | 0 | 0 | 0 | 0 | 0 | 0 | 0 | 0 | 0 | 0 | 0 | 0 | 0 | 0 | 0 | 0 | 0 | 0 | 0 | 0 | 0 | 0 | 0 | 0 | 0 | 0 | 0 | 0 | 0 |  | 17 |  | 13 | 0 | 0 | 6.11 | 15.5826 | 0 | 0 | 0.0053131 | 0 | -0.30918 | 0 | 22.2609 | 0 | 0 | 0 | 0 | 0 | 0 | 10 | 7 |  | 221 |  | 0 | 136 | 0 | 0 | 136 |  |  | 2.89 | 0.2274 | 0 | 0 | 0 |  | 0.37843 | 0.31758 | 0 | 0.31758 | 0 | 0 | 0 | 0 | 0.37843 | 0 | 3.7843 | 0 | 0 |  | 0.2649 | 0 | 0 | 0.090323 | 0 | -5.256 | 0 |  | 0.37843 | 0 | 0 | 0 | 0 | 0 | 0 |  | 0.8392 | 0.962 | 0.8392 | 0 |  | 0 | 0 | 0 | 0 | 0 | 0 | 0 | 0 | 0.095275 |  | 0 | 0 | 0 | 0 | 0 | 0 | 0 | 0 | 28.5992 | 164.5992 | 2.4454 |  | 0 | 0 | 0 | 0 | 0 | 0 | 0 | 0 | 0
2024_Business_Standard | Business_Standard_Standard Prescriptive_Electric_Lighting_Commercial/Industrial_LED Bulbs and Fixtures_LED Linear Replacement Lamps, 2 ft_0_0 | Business_Standard_Standard Prescriptive_Electric_Lighting_Commercial/Industrial_LED Bulbs and Fixtures_LED Linear Replacement Lamps, 2 ft_0_0_2024 |  | 790 |  | Business | Standard | Standard Prescriptive | Electric | Lighting | Commercial/Industrial | LED Bulbs and Fixtures | LED Linear Replacement Lamps, 2 ft | 0 | 0 | 2024 | CI-LTG-LEDB-V12-210101 |  |  | 1.029 | 1.4032 | 1.029 | 3.5328 | 0.16792 |  | 5.3712 | 54.8344 | 5.3712 | 469.747 | -545.1857 |  | 190.8344 | 190.8344 | 190.8344 | 655.2102 | 110.0245 |  | 185.4632 | 136 | 185.4632 | 185.4632 | 655.2102 |  | 84.9301 | 26.3645 | 4.7074 | -5.9775 | 0 | 73.4225 | -5.0771 | 13.1546 | -0.33937 | -0.35069 | 543.6919 | -24.4817 | 0 | 185.4632 | 136 | 0 | 0 |  | 0 | 0 | 0.31758 | 0.31758 | 0.31758 | 0.31758 | 0.31758 | 0.31758 | 0.31758 | 0.22231 | 0.22231 | 0.22231 | 0 | 0 | 0 | 0 | 0 | 0 | 0 | 0 | 0 | 0 | 0 | 0 | 0 | 0 | 0 | 0 | 0 | 0 | 0 | 0 | 0 | 0 | 0 |  | 0 | 0 | 0.31758 | 0.31758 | 0.31758 | 0.31758 | 0.31758 | 0.31758 | 0.31758 | 0.22231 | 0.22231 | 0.22231 | 0 | 0 | 0 | 0 | 0 | 0 | 0 | 0 | 0 | 0 | 0 | 0 | 0 | 0 | 0 | 0 | 0 | 0 | 0 | 0 | 0 | 0 | 0 |  | 0 | 0 | 0 | 0 | 0 | 0 | 0 | 0 | 0 | 0 | 0 | 0 | 0 | 0 | 0 | 0 | 0 | 0 | 0 | 0 | 0 | 0 | 0 | 0 | 0 | 0 | 0 | 0 | 0 | 0 | 0 | 0 | 0 | 0 | 0 |  | 0 | 0 | 0 | 0 | 0 | 0 | 0 | 0 | 0 | 0 | 0 | 0 | 0 | 0 | 0 | 0 | 0 | 0 | 0 | 0 | 0 | 0 | 0 | 0 | 0 | 0 | 0 | 0 | 0 | 0 | 0 | 0 | 0 | 0 | 0 |  | 0 | 0 | 0 | 0 | 0 | 0 | 0 | 0 | 0 | -5.0563 | -5.0563 | -5.0563 | 0 | 0 | 0 | 0 | 0 | 0 | 0 | 0 | 0 | 0 | 0 | 0 | 0 | 0 | 0 | 0 | 0 | 0 | 0 | 0 | 0 | 0 | 0 |  | 0 | 0 | 0 | 0 | 0 | 0 | 0 | 0 | 0 | 0 | 0 | 0 | 0 | 0 | 0 | 0 | 0 | 0 | 0 | 0 | 0 | 0 | 0 | 0 | 0 | 0 | 0 | 0 | 0 | 0 | 0 | 0 | 0 | 0 | 0 |  | 0 | 0 | 0 | 0 | 0 | 0 | 0 | 0 | 0 | 0 | 0 | 0 | 0 | 0 | 0 | 0 | 0 | 0 | 0 | 0 | 0 | 0 | 0 | 0 | 0 | 0 | 0 | 0 | 0 | 0 | 0 | 0 | 0 | 0 | 0 |  | 0 | 0 | 0 | 0 | 0 | 0 | 0 | 0 | 0 | 0.075799 | 0.075799 | 0.075799 | 0 | 0 | 0 | 0 | 0 | 0 | 0 | 0 | 0 | 0 | 0 | 0 | 0 | 0 | 0 | 0 | 0 | 0 | 0 | 0 | 0 | 0 | 0 |  | 0 | 0 | 0 | 0 | 0 | 0 | 0 | 0 | 0 | 0 | 0 | 0 | 0 | 0 | 0 | 0 | 0 | 0 | 0 | 0 | 0 | 0 | 0 | 0 | 0 | 0 | 0 | 0 | 0 | 0 | 0 | 0 | 0 | 0 | 0 |  | 17 |  | 13 | 0 | 0 | 6.11 | 15.5826 | 0 | 0 | 0.0053131 | 0 | -0.30918 | 0 | 22.2609 | 0 | 0 | 0 | 0 | 0 | 0 | 10 | 7 |  | 221 |  | 0 | 136 | 0 | 0 | 136 |  |  | 2.89 | 0.2274 | 0 | 0 | 0 |  | 0.37843 | 0.31758 | 0 | 0.31758 | 0 | 0 | 0 | 0 | 0.37843 | 0 | 3.7843 | 0 | 0 |  | 0.2649 | 0 | 0 | 0.090323 | 0 | -5.256 | 0 |  | 0.37843 | 0 | 0 | 0 | 0 | 0 | 0 |  | 0.8392 | 0.962 | 0.8392 | 0 |  | 0 | 0 | 0 | 0 | 0 | 0 | 0 | 0 | 0 |  | 0 | 0 | 0 | 0 | 0 | 0 | 0 | 0 | 0 | 136 | 2.2231 |  | 0 | 0 | 0 | 0 | 0 | 0 | 0 | 0 | 0
2025_Business_Standard | Business_Standard_Standard Prescriptive_Electric_Lighting_Commercial/Industrial_LED Bulbs and Fixtures_LED Linear Replacement Lamps, 2 ft_0_0 | Business_Standard_Standard Prescriptive_Electric_Lighting_Commercial/Industrial_LED Bulbs and Fixtures_LED Linear Replacement Lamps, 2 ft_0_0_2025 |  | 790 |  | Business | Standard | Standard Prescriptive | Electric | Lighting | Commercial/Industrial | LED Bulbs and Fixtures | LED Linear Replacement Lamps, 2 ft | 0 | 0 | 2025 | CI-LTG-LEDB-V12-210101 |  |  | 1.0517 | 1.4342 | 1.0517 | 3.6332 | 0.16647 |  | 9.586 | 59.0492 | 9.586 | 488.3657 | -561.6563 |  | 195.0492 | 195.0492 | 195.0492 | 673.8289 | 112.1726 |  | 185.4632 | 136 | 185.4632 | 185.4632 | 673.8289 |  | 86.5968 | 26.8719 | 4.798 | -6.0942 | 0 | 76.3295 | -5.2506 | 12.4877 | -0.33937 | -0.35069 | 563.3672 | -25.5384 | 0 | 185.4632 | 136 | 0 | 0 |  | 0 | 0 | 0 | 0.31758 | 0.31758 | 0.31758 | 0.31758 | 0.31758 | 0.31758 | 0.31758 | 0.22231 | 0.22231 | 0.22231 | 0 | 0 | 0 | 0 | 0 | 0 | 0 | 0 | 0 | 0 | 0 | 0 | 0 | 0 | 0 | 0 | 0 | 0 | 0 | 0 | 0 | 0 |  | 0 | 0 | 0 | 0.31758 | 0.31758 | 0.31758 | 0.31758 | 0.31758 | 0.31758 | 0.31758 | 0.22231 | 0.22231 | 0.22231 | 0 | 0 | 0 | 0 | 0 | 0 | 0 | 0 | 0 | 0 | 0 | 0 | 0 | 0 | 0 | 0 | 0 | 0 | 0 | 0 | 0 | 0 |  | 0 | 0 | 0 | 0 | 0 | 0 | 0 | 0 | 0 | 0 | 0 | 0 | 0 | 0 | 0 | 0 | 0 | 0 | 0 | 0 | 0 | 0 | 0 | 0 | 0 | 0 | 0 | 0 | 0 | 0 | 0 | 0 | 0 | 0 | 0 |  | 0 | 0 | 0 | 0 | 0 | 0 | 0 | 0 | 0 | 0 | 0 | 0 | 0 | 0 | 0 | 0 | 0 | 0 | 0 | 0 | 0 | 0 | 0 | 0 | 0 | 0 | 0 | 0 | 0 | 0 | 0 | 0 | 0 | 0 | 0 |  | 0 | 0 | 0 | 0 | 0 | 0 | 0 | 0 | 0 | 0 | -5.0563 | -5.0563 | -5.0563 | 0 | 0 | 0 | 0 | 0 | 0 | 0 | 0 | 0 | 0 | 0 | 0 | 0 | 0 | 0 | 0 | 0 | 0 | 0 | 0 | 0 | 0 |  | 0 | 0 | 0 | 0 | 0 | 0 | 0 | 0 | 0 | 0 | 0 | 0 | 0 | 0 | 0 | 0 | 0 | 0 | 0 | 0 | 0 | 0 | 0 | 0 | 0 | 0 | 0 | 0 | 0 | 0 | 0 | 0 | 0 | 0 | 0 |  | 0 | 0 | 0 | 0 | 0 | 0 | 0 | 0 | 0 | 0 | 0 | 0 | 0 | 0 | 0 | 0 | 0 | 0 | 0 | 0 | 0 | 0 | 0 | 0 | 0 | 0 | 0 | 0 | 0 | 0 | 0 | 0 | 0 | 0 | 0 |  | 0 | 0 | 0 | 0 | 0 | 0 | 0 | 0 | 0 | 0 | 0.075799 | 0.075799 | 0.075799 | 0 | 0 | 0 | 0 | 0 | 0 | 0 | 0 | 0 | 0 | 0 | 0 | 0 | 0 | 0 | 0 | 0 | 0 | 0 | 0 | 0 | 0 |  | 0 | 0 | 0 | 0 | 0 | 0 | 0 | 0 | 0 | 0 | 0 | 0 | 0 | 0 | 0 | 0 | 0 | 0 | 0 | 0 | 0 | 0 | 0 | 0 | 0 | 0 | 0 | 0 | 0 | 0 | 0 | 0 | 0 | 0 | 0 |  | 17 |  | 13 | 0 | 0 | 6.11 | 15.5826 | 0 | 0 | 0.0053131 | 0 | -0.30918 | 0 | 22.2609 | 0 | 0 | 0 | 0 | 0 | 0 | 10 | 7 |  | 221 |  | 0 | 136 | 0 | 0 | 136 |  |  | 2.89 | 0.2274 | 0 | 0 | 0 |  | 0.37843 | 0.31758 | 0 | 0.31758 | 0 | 0 | 0 | 0 | 0.37843 | 0 | 3.7843 | 0 | 0 |  | 0.2649 | 0 | 0 | 0.090323 | 0 | -5.256 | 0 |  | 0.37843 | 0 | 0 | 0 | 0 | 0 | 0 |  | 0.8392 | 0.962 | 0.8392 | 0 |  | 0 | 0 | 0 | 0 | 0 | 0 | 0 | 0 | 0 |  | 0 | 0 | 0 | 0 | 0 | 0 | 0 | 0 | 0 | 136 | 1.9055 |  | 0 | 0 | 0 | 0 | 0 | 0 | 0 | 0 | 0
2022_Business_Standard | Business_Standard_Standard Prescriptive_Electric_Lighting_Commercial/Industrial_Lighting Controls_Networked Lighting Controls_0_0 | Business_Standard_Standard Prescriptive_Electric_Lighting_Commercial/Industrial_Lighting Controls_Networked Lighting Controls_0_0_2022 |  | 791 |  | Business | Standard | Standard Prescriptive | Electric | Lighting | Commercial/Industrial | Lighting Controls | Networked Lighting Controls | 0 | 0 | 2022 | CI-LTG-OSLC-V06-210101 |  |  | 1.2807 | 3.2243 | 1.2807 | 2.5582 | 0.37569 |  | 48071.3652 | 151295.9063 | 48071.3652 | 266823.4827 | -273491.052 |  | 219314.1858 | 219314.1858 | 219314.1858 | 438066.3034 | 164575.2514 |  | 171242.8206 | 68018.2796 | 171242.8206 | 171242.8206 | 438066.3034 |  | 66336.9717 | 95100.835 | 17370.3734 | -14232.9288 | 0 | 58087.421 | -11532.4307 | 9966.1165 | -874.6444 | -907.528 | 423881.1318 | -53833.108 | 0 | 171242.8206 | 68018.2796 | 0 | 0 |  | 158.7911 | 158.7911 | 158.7911 | 158.7911 | 158.7911 | 158.7911 | 158.7911 | 158.7911 | 158.7911 | 158.7911 | 158.7911 | 158.7911 | 158.7911 | 158.7911 | 158.7911 | 0 | 0 | 0 | 0 | 0 | 0 | 0 | 0 | 0 | 0 | 0 | 0 | 0 | 0 | 0 | 0 | 0 | 0 | 0 | 0 |  | 158.7911 | 158.7911 | 158.7911 | 158.7911 | 158.7911 | 158.7911 | 158.7911 | 158.7911 | 158.7911 | 158.7911 | 158.7911 | 158.7911 | 158.7911 | 158.7911 | 158.7911 | 0 | 0 | 0 | 0 | 0 | 0 | 0 | 0 | 0 | 0 | 0 | 0 | 0 | 0 | 0 | 0 | 0 | 0 | 0 | 0 |  | 0 | 0 | 0 | 0 | 0 | 0 | 0 | 0 | 0 | 0 | 0 | 0 | 0 | 0 | 0 | 0 | 0 | 0 | 0 | 0 | 0 | 0 | 0 | 0 | 0 | 0 | 0 | 0 | 0 | 0 | 0 | 0 | 0 | 0 | 0 |  | 0 | 0 | 0 | 0 | 0 | 0 | 0 | 0 | 0 | 0 | 0 | 0 | 0 | 0 | 0 | 0 | 0 | 0 | 0 | 0 | 0 | 0 | 0 | 0 | 0 | 0 | 0 | 0 | 0 | 0 | 0 | 0 | 0 | 0 | 0 |  | -2528.1526 | -2528.1526 | -2528.1526 | -2528.1526 | -2528.1526 | -2528.1526 | -2528.1526 | -2528.1526 | -2528.1526 | -2528.1526 | -2528.1526 | -2528.1526 | -2528.1526 | -2528.1526 | -2528.1526 | 0 | 0 | 0 | 0 | 0 | 0 | 0 | 0 | 0 | 0 | 0 | 0 | 0 | 0 | 0 | 0 | 0 | 0 | 0 | 0 |  | 0 | 0 | 0 | 0 | 0 | 0 | 0 | 0 | 0 | 0 | 0 | 0 | 0 | 0 | 0 | 0 | 0 | 0 | 0 | 0 | 0 | 0 | 0 | 0 | 0 | 0 | 0 | 0 | 0 | 0 | 0 | 0 | 0 | 0 | 0 |  | 0 | 0 | 0 | 0 | 0 | 0 | 0 | 0 | 0 | 0 | 0 | 0 | 0 | 0 | 0 | 0 | 0 | 0 | 0 | 0 | 0 | 0 | 0 | 0 | 0 | 0 | 0 | 0 | 0 | 0 | 0 | 0 | 0 | 0 | 0 |  | 57.6976 | 57.6976 | 57.6976 | 57.6976 | 57.6976 | 57.6976 | 57.6976 | 57.6976 | 57.6976 | 57.6976 | 57.6976 | 57.6976 | 57.6976 | 57.6976 | 57.6976 | 0 | 0 | 0 | 0 | 0 | 0 | 0 | 0 | 0 | 0 | 0 | 0 | 0 | 0 | 0 | 0 | 0 | 0 | 0 | 0 |  | 0 | 0 | 0 | 0 | 0 | 0 | 0 | 0 | 0 | 0 | 0 | 0 | 0 | 0 | 0 | 0 | 0 | 0 | 0 | 0 | 0 | 0 | 0 | 0 | 0 | 0 | 0 | 0 | 0 | 0 | 0 | 0 | 0 | 0 | 0 |  | 17 |  | 12003.2258 | 0 | 0 | 0 | 11130.426 | 0 | 0 | 4.0443 | 0 | -154.5892 | 0 | 0 | 0 | 0 | 0 | 0 | 0 | 0 | 15 | 0 |  | 204054.8387 |  | 0 | 68018.2796 | 0 | 0 | 68018.2796 |  |  | 2381.8666 | 865.464 | 0 | 0 | 0 |  | 189.2172 | 158.7911 | 0 | 158.7911 | 57.6976 | 0 | 0 | 0 | 189.2172 | 0 | 2838.2586 | 0 | 0 |  | 189.2172 | 0 | 0 | 68.7531 | 0 | -2628.0172 | 0 |  | 0 | 0 | 0 | 0 | 0 | 0 | 0 |  | 0.8392 | 0.962 | 0.8392 | 0 |  | 0 | 0 | 0 | 0 | 0 | 0 | 0 | 0 | 0 |  | 0 | 0 | 0 | 0 | 0 | 0 | 0 | 0 | 0 | 68018.2796 | 1429.12 |  | 0 | 0 | 0 | 0 | 0 | 0 | 0 | 0 | 0
2023_Business_Standard | Business_Standard_Standard Prescriptive_Electric_Lighting_Commercial/Industrial_Lighting Controls_Networked Lighting Controls_0_0 | Business_Standard_Standard Prescriptive_Electric_Lighting_Commercial/Industrial_Lighting Controls_Networked Lighting Controls_0_0_2023 |  | 791 |  | Business | Standard | Standard Prescriptive | Electric | Lighting | Commercial/Industrial | Lighting Controls | Networked Lighting Controls | 0 | 0 | 2023 | CI-LTG-OSLC-V06-210101 |  |  | 1.3188 | 3.3203 | 1.3188 | 2.6176 | 0.37878 |  | 54597.1777 | 157821.7188 | 54597.1777 | 277004.9644 | -278459.7787 |  | 225839.9983 | 225839.9983 | 225839.9983 | 448247.7851 | 169788.0064 |  | 171242.8206 | 68018.2796 | 171242.8206 | 171242.8206 | 448247.7851 |  | 67577.7314 | 99104.882 | 17695.267 | -14589.874 | 0 | 60335.0119 | -11978.6579 | 9473.0628 | -870.5433 | -906.8817 | 436471.7891 | -56242.2836 | 0 | 171242.8206 | 68018.2796 | 0 | 0 |  | 0 | 158.7911 | 158.7911 | 158.7911 | 158.7911 | 158.7911 | 158.7911 | 158.7911 | 158.7911 | 158.7911 | 158.7911 | 158.7911 | 158.7911 | 158.7911 | 158.7911 | 158.7911 | 0 | 0 | 0 | 0 | 0 | 0 | 0 | 0 | 0 | 0 | 0 | 0 | 0 | 0 | 0 | 0 | 0 | 0 | 0 |  | 0 | 158.7911 | 158.7911 | 158.7911 | 158.7911 | 158.7911 | 158.7911 | 158.7911 | 158.7911 | 158.7911 | 158.7911 | 158.7911 | 158.7911 | 158.7911 | 158.7911 | 158.7911 | 0 | 0 | 0 | 0 | 0 | 0 | 0 | 0 | 0 | 0 | 0 | 0 | 0 | 0 | 0 | 0 | 0 | 0 | 0 |  | 0 | 0 | 0 | 0 | 0 | 0 | 0 | 0 | 0 | 0 | 0 | 0 | 0 | 0 | 0 | 0 | 0 | 0 | 0 | 0 | 0 | 0 | 0 | 0 | 0 | 0 | 0 | 0 | 0 | 0 | 0 | 0 | 0 | 0 | 0 |  | 0 | 0 | 0 | 0 | 0 | 0 | 0 | 0 | 0 | 0 | 0 | 0 | 0 | 0 | 0 | 0 | 0 | 0 | 0 | 0 | 0 | 0 | 0 | 0 | 0 | 0 | 0 | 0 | 0 | 0 | 0 | 0 | 0 | 0 | 0 |  | 0 | -2528.1526 | -2528.1526 | -2528.1526 | -2528.1526 | -2528.1526 | -2528.1526 | -2528.1526 | -2528.1526 | -2528.1526 | -2528.1526 | -2528.1526 | -2528.1526 | -2528.1526 | -2528.1526 | -2528.1526 | 0 | 0 | 0 | 0 | 0 | 0 | 0 | 0 | 0 | 0 | 0 | 0 | 0 | 0 | 0 | 0 | 0 | 0 | 0 |  | 0 | 0 | 0 | 0 | 0 | 0 | 0 | 0 | 0 | 0 | 0 | 0 | 0 | 0 | 0 | 0 | 0 | 0 | 0 | 0 | 0 | 0 | 0 | 0 | 0 | 0 | 0 | 0 | 0 | 0 | 0 | 0 | 0 | 0 | 0 |  | 0 | 0 | 0 | 0 | 0 | 0 | 0 | 0 | 0 | 0 | 0 | 0 | 0 | 0 | 0 | 0 | 0 | 0 | 0 | 0 | 0 | 0 | 0 | 0 | 0 | 0 | 0 | 0 | 0 | 0 | 0 | 0 | 0 | 0 | 0 |  | 0 | 57.6976 | 57.6976 | 57.6976 | 57.6976 | 57.6976 | 57.6976 | 57.6976 | 57.6976 | 57.6976 | 57.6976 | 57.6976 | 57.6976 | 57.6976 | 57.6976 | 57.6976 | 0 | 0 | 0 | 0 | 0 | 0 | 0 | 0 | 0 | 0 | 0 | 0 | 0 | 0 | 0 | 0 | 0 | 0 | 0 |  | 0 | 0 | 0 | 0 | 0 | 0 | 0 | 0 | 0 | 0 | 0 | 0 | 0 | 0 | 0 | 0 | 0 | 0 | 0 | 0 | 0 | 0 | 0 | 0 | 0 | 0 | 0 | 0 | 0 | 0 | 0 | 0 | 0 | 0 | 0 |  | 17 |  | 12003.2258 | 0 | 0 | 0 | 11130.426 | 0 | 0 | 4.0443 | 0 | -154.5892 | 0 | 0 | 0 | 0 | 0 | 0 | 0 | 0 | 15 | 0 |  | 204054.8387 |  | 0 | 68018.2796 | 0 | 0 | 68018.2796 |  |  | 2381.8666 | 865.464 | 0 | 0 | 0 |  | 189.2172 | 158.7911 | 0 | 158.7911 | 57.6976 | 0 | 0 | 0 | 189.2172 | 0 | 2838.2586 | 0 | 0 |  | 189.2172 | 0 | 0 | 68.7531 | 0 | -2628.0172 | 0 |  | 0 | 0 | 0 | 0 | 0 | 0 | 0 |  | 0.8392 | 0.962 | 0.8392 | 0 |  | 0 | 0 | 0 | 0 | 0 | 0 | 0 | 0 | 0 |  | 0 | 0 | 0 | 0 | 0 | 0 | 0 | 0 | 0 | 68018.2796 | 1270.3289 |  | 0 | 0 | 0 | 0 | 0 | 0 | 0 | 0 | 0
2024_Business_Standard | Business_Standard_Standard Prescriptive_Electric_Lighting_Commercial/Industrial_Lighting Controls_Networked Lighting Controls_0_0 | Business_Standard_Standard Prescriptive_Electric_Lighting_Commercial/Industrial_Lighting Controls_Networked Lighting Controls_0_0_2024 |  | 791 |  | Business | Standard | Standard Prescriptive | Electric | Lighting | Commercial/Industrial | Lighting Controls | Networked Lighting Controls | 0 | 0 | 2024 | CI-LTG-OSLC-V06-210101 |  |  | 1.3451 | 3.3865 | 1.3451 | 2.6708 | 0.37821 |  | 59102.6161 | 162327.1572 | 59102.6161 | 286111.8018 | -284379.3034 |  | 230345.4368 | 230345.4368 | 230345.4368 | 457354.6224 | 172975.319 |  | 171242.8206 | 68018.2796 | 171242.8206 | 171242.8206 | 457354.6224 |  | 68878.6115 | 101012.6639 | 18035.9032 | -14951.8596 | 0 | 62582.6028 | -12424.885 | 8989.3647 | -871.0035 | -905.9613 | 448002.3045 | -58665.9616 | 0 | 171242.8206 | 68018.2796 | 0 | 0 |  | 0 | 0 | 158.7911 | 158.7911 | 158.7911 | 158.7911 | 158.7911 | 158.7911 | 158.7911 | 158.7911 | 158.7911 | 158.7911 | 158.7911 | 158.7911 | 158.7911 | 158.7911 | 158.7911 | 0 | 0 | 0 | 0 | 0 | 0 | 0 | 0 | 0 | 0 | 0 | 0 | 0 | 0 | 0 | 0 | 0 | 0 |  | 0 | 0 | 158.7911 | 158.7911 | 158.7911 | 158.7911 | 158.7911 | 158.7911 | 158.7911 | 158.7911 | 158.7911 | 158.7911 | 158.7911 | 158.7911 | 158.7911 | 158.7911 | 158.7911 | 0 | 0 | 0 | 0 | 0 | 0 | 0 | 0 | 0 | 0 | 0 | 0 | 0 | 0 | 0 | 0 | 0 | 0 |  | 0 | 0 | 0 | 0 | 0 | 0 | 0 | 0 | 0 | 0 | 0 | 0 | 0 | 0 | 0 | 0 | 0 | 0 | 0 | 0 | 0 | 0 | 0 | 0 | 0 | 0 | 0 | 0 | 0 | 0 | 0 | 0 | 0 | 0 | 0 |  | 0 | 0 | 0 | 0 | 0 | 0 | 0 | 0 | 0 | 0 | 0 | 0 | 0 | 0 | 0 | 0 | 0 | 0 | 0 | 0 | 0 | 0 | 0 | 0 | 0 | 0 | 0 | 0 | 0 | 0 | 0 | 0 | 0 | 0 | 0 |  | 0 | 0 | -2528.1526 | -2528.1526 | -2528.1526 | -2528.1526 | -2528.1526 | -2528.1526 | -2528.1526 | -2528.1526 | -2528.1526 | -2528.1526 | -2528.1526 | -2528.1526 | -2528.1526 | -2528.1526 | -2528.1526 | 0 | 0 | 0 | 0 | 0 | 0 | 0 | 0 | 0 | 0 | 0 | 0 | 0 | 0 | 0 | 0 | 0 | 0 |  | 0 | 0 | 0 | 0 | 0 | 0 | 0 | 0 | 0 | 0 | 0 | 0 | 0 | 0 | 0 | 0 | 0 | 0 | 0 | 0 | 0 | 0 | 0 | 0 | 0 | 0 | 0 | 0 | 0 | 0 | 0 | 0 | 0 | 0 | 0 |  | 0 | 0 | 0 | 0 | 0 | 0 | 0 | 0 | 0 | 0 | 0 | 0 | 0 | 0 | 0 | 0 | 0 | 0 | 0 | 0 | 0 | 0 | 0 | 0 | 0 | 0 | 0 | 0 | 0 | 0 | 0 | 0 | 0 | 0 | 0 |  | 0 | 0 | 57.6976 | 57.6976 | 57.6976 | 57.6976 | 57.6976 | 57.6976 | 57.6976 | 57.6976 | 57.6976 | 57.6976 | 57.6976 | 57.6976 | 57.6976 | 57.6976 | 57.6976 | 0 | 0 | 0 | 0 | 0 | 0 | 0 | 0 | 0 | 0 | 0 | 0 | 0 | 0 | 0 | 0 | 0 | 0 |  | 0 | 0 | 0 | 0 | 0 | 0 | 0 | 0 | 0 | 0 | 0 | 0 | 0 | 0 | 0 | 0 | 0 | 0 | 0 | 0 | 0 | 0 | 0 | 0 | 0 | 0 | 0 | 0 | 0 | 0 | 0 | 0 | 0 | 0 | 0 |  | 17 |  | 12003.2258 | 0 | 0 | 0 | 11130.426 | 0 | 0 | 4.0443 | 0 | -154.5892 | 0 | 0 | 0 | 0 | 0 | 0 | 0 | 0 | 15 | 0 |  | 204054.8387 |  | 0 | 68018.2796 | 0 | 0 | 68018.2796 |  |  | 2381.8666 | 865.464 | 0 | 0 | 0 |  | 189.2172 | 158.7911 | 0 | 158.7911 | 57.6976 | 0 | 0 | 0 | 189.2172 | 0 | 2838.2586 | 0 | 0 |  | 189.2172 | 0 | 0 | 68.7531 | 0 | -2628.0172 | 0 |  | 0 | 0 | 0 | 0 | 0 | 0 | 0 |  | 0.8392 | 0.962 | 0.8392 | 0 |  | 0 | 0 | 0 | 0 | 0 | 0 | 0 | 0 | 0 |  | 0 | 0 | 0 | 0 | 0 | 0 | 0 | 0 | 0 | 68018.2796 | 1111.5378 |  | 0 | 0 | 0 | 0 | 0 | 0 | 0 | 0 | 0
2025_Business_Standard | Business_Standard_Standard Prescriptive_Electric_Lighting_Commercial/Industrial_Lighting Controls_Networked Lighting Controls_0_0 | Business_Standard_Standard Prescriptive_Electric_Lighting_Commercial/Industrial_Lighting Controls_Networked Lighting Controls_0_0_2025 |  | 791 |  | Business | Standard | Standard Prescriptive | Electric | Lighting | Commercial/Industrial | Lighting Controls | Networked Lighting Controls | 0 | 0 | 2025 | CI-LTG-OSLC-V06-210101 |  |  | 1.3717 | 3.4535 | 1.3717 | 2.7183 | 0.37852 |  | 63658.2025 | 166882.7436 | 63658.2025 | 294254.5303 | -289298.9935 |  | 234901.0232 | 234901.0232 | 234901.0232 | 465497.3509 | 176198.3574 |  | 171242.8206 | 68018.2796 | 171242.8206 | 171242.8206 | 465497.3509 |  | 70188.9524 | 102934.3203 | 18379.0167 | -15303.9319 | 0 | 64830.1937 | -12871.1122 | 8520.0778 | -871.4747 | -905.0189 | 458465.1409 | -60986.0695 | 0 | 171242.8206 | 68018.2796 | 0 | 0 |  | 0 | 0 | 0 | 158.7911 | 158.7911 | 158.7911 | 158.7911 | 158.7911 | 158.7911 | 158.7911 | 158.7911 | 158.7911 | 158.7911 | 158.7911 | 158.7911 | 158.7911 | 158.7911 | 158.7911 | 0 | 0 | 0 | 0 | 0 | 0 | 0 | 0 | 0 | 0 | 0 | 0 | 0 | 0 | 0 | 0 | 0 |  | 0 | 0 | 0 | 158.7911 | 158.7911 | 158.7911 | 158.7911 | 158.7911 | 158.7911 | 158.7911 | 158.7911 | 158.7911 | 158.7911 | 158.7911 | 158.7911 | 158.7911 | 158.7911 | 158.7911 | 0 | 0 | 0 | 0 | 0 | 0 | 0 | 0 | 0 | 0 | 0 | 0 | 0 | 0 | 0 | 0 | 0 |  | 0 | 0 | 0 | 0 | 0 | 0 | 0 | 0 | 0 | 0 | 0 | 0 | 0 | 0 | 0 | 0 | 0 | 0 | 0 | 0 | 0 | 0 | 0 | 0 | 0 | 0 | 0 | 0 | 0 | 0 | 0 | 0 | 0 | 0 | 0 |  | 0 | 0 | 0 | 0 | 0 | 0 | 0 | 0 | 0 | 0 | 0 | 0 | 0 | 0 | 0 | 0 | 0 | 0 | 0 | 0 | 0 | 0 | 0 | 0 | 0 | 0 | 0 | 0 | 0 | 0 | 0 | 0 | 0 | 0 | 0 |  | 0 | 0 | 0 | -2528.1526 | -2528.1526 | -2528.1526 | -2528.1526 | -2528.1526 | -2528.1526 | -2528.1526 | -2528.1526 | -2528.1526 | -2528.1526 | -2528.1526 | -2528.1526 | -2528.1526 | -2528.1526 | -2528.1526 | 0 | 0 | 0 | 0 | 0 | 0 | 0 | 0 | 0 | 0 | 0 | 0 | 0 | 0 | 0 | 0 | 0 |  | 0 | 0 | 0 | 0 | 0 | 0 | 0 | 0 | 0 | 0 | 0 | 0 | 0 | 0 | 0 | 0 | 0 | 0 | 0 | 0 | 0 | 0 | 0 | 0 | 0 | 0 | 0 | 0 | 0 | 0 | 0 | 0 | 0 | 0 | 0 |  | 0 | 0 | 0 | 0 | 0 | 0 | 0 | 0 | 0 | 0 | 0 | 0 | 0 | 0 | 0 | 0 | 0 | 0 | 0 | 0 | 0 | 0 | 0 | 0 | 0 | 0 | 0 | 0 | 0 | 0 | 0 | 0 | 0 | 0 | 0 |  | 0 | 0 | 0 | 57.6976 | 57.6976 | 57.6976 | 57.6976 | 57.6976 | 57.6976 | 57.6976 | 57.6976 | 57.6976 | 57.6976 | 57.6976 | 57.6976 | 57.6976 | 57.6976 | 57.6976 | 0 | 0 | 0 | 0 | 0 | 0 | 0 | 0 | 0 | 0 | 0 | 0 | 0 | 0 | 0 | 0 | 0 |  | 0 | 0 | 0 | 0 | 0 | 0 | 0 | 0 | 0 | 0 | 0 | 0 | 0 | 0 | 0 | 0 | 0 | 0 | 0 | 0 | 0 | 0 | 0 | 0 | 0 | 0 | 0 | 0 | 0 | 0 | 0 | 0 | 0 | 0 | 0 |  | 17 |  | 12003.2258 | 0 | 0 | 0 | 11130.426 | 0 | 0 | 4.0443 | 0 | -154.5892 | 0 | 0 | 0 | 0 | 0 | 0 | 0 | 0 | 15 | 0 |  | 204054.8387 |  | 0 | 68018.2796 | 0 | 0 | 68018.2796 |  |  | 2381.8666 | 865.464 | 0 | 0 | 0 |  | 189.2172 | 158.7911 | 0 | 158.7911 | 57.6976 | 0 | 0 | 0 | 189.2172 | 0 | 2838.2586 | 0 | 0 |  | 189.2172 | 0 | 0 | 68.7531 | 0 | -2628.0172 | 0 |  | 0 | 0 | 0 | 0 | 0 | 0 | 0 |  | 0.8392 | 0.962 | 0.8392 | 0 |  | 0 | 0 | 0 | 0 | 0 | 0 | 0 | 0 | 0 |  | 0 | 0 | 0 | 0 | 0 | 0 | 0 | 0 | 0 | 68018.2796 | 952.7467 |  | 0 | 0 | 0 | 0 | 0 | 0 | 0 | 0 | 0
2022_Business_Standard | Business_Standard_Public_Natural Gas_Hot Water_Commercial/Industrial_Commercial Pool Covers_0_0_0 | Business_Standard_Public_Natural Gas_Hot Water_Commercial/Industrial_Commercial Pool Covers_0_0_0_2022 |  | 792 |  | Business | Standard | Public | Natural Gas | Hot Water | Commercial/Industrial | Commercial Pool Covers | 0 | 0 | 0 | 2022 | CI-HWE-PLCV-V03-200101 |  |  | 2.5512 | 17.9929 | 2.5512 | 4.3418 | 0.28219 |  | 10784.8661 | 13594.3258 | 10784.8661 | 23233.6927 | -19183.0046 |  | 17737.3661 | 14394.3258 | 17737.3661 | 30186.1927 | 7541.1623 |  | 6952.5 | 800 | 6952.5 | 6952.5 | 26724.1669 |  | 0 | 0 | 0 | 7541.1623 | 3343.0403 | 0 | 5783.9346 | 0 | 523.3777 | 545.8512 | 0 | 25924.1669 | 3462.0258 | 6952.5 | 800 | 0 | 0 |  | 0 | 0 | 0 | 0 | 0 | 0 | 0 | 0 | 0 | 0 | 0 | 0 | 0 | 0 | 0 | 0 | 0 | 0 | 0 | 0 | 0 | 0 | 0 | 0 | 0 | 0 | 0 | 0 | 0 | 0 | 0 | 0 | 0 | 0 | 0 |  | 0.097593 | 0.097593 | 0.097593 | 0.097593 | 0.097593 | 0.097593 | 0 | 0 | 0 | 0 | 0 | 0 | 0 | 0 | 0 | 0 | 0 | 0 | 0 | 0 | 0 | 0 | 0 | 0 | 0 | 0 | 0 | 0 | 0 | 0 | 0 | 0 | 0 | 0 | 0 |  | 0.097593 | 0.097593 | 0.097593 | 0.097593 | 0.097593 | 0.097593 | 0 | 0 | 0 | 0 | 0 | 0 | 0 | 0 | 0 | 0 | 0 | 0 | 0 | 0 | 0 | 0 | 0 | 0 | 0 | 0 | 0 | 0 | 0 | 0 | 0 | 0 | 0 | 0 | 0 |  | 0 | 0 | 0 | 0 | 0 | 0 | 0 | 0 | 0 | 0 | 0 | 0 | 0 | 0 | 0 | 0 | 0 | 0 | 0 | 0 | 0 | 0 | 0 | 0 | 0 | 0 | 0 | 0 | 0 | 0 | 0 | 0 | 0 | 0 | 0 |  | 3408.75 | 3408.75 | 3408.75 | 3408.75 | 3408.75 | 3408.75 | 0 | 0 | 0 | 0 | 0 | 0 | 0 | 0 | 0 | 0 | 0 | 0 | 0 | 0 | 0 | 0 | 0 | 0 | 0 | 0 | 0 | 0 | 0 | 0 | 0 | 0 | 0 | 0 | 0 |  | 3408.75 | 3408.75 | 3408.75 | 3408.75 | 3408.75 | 3408.75 | 0 | 0 | 0 | 0 | 0 | 0 | 0 | 0 | 0 | 0 | 0 | 0 | 0 | 0 | 0 | 0 | 0 | 0 | 0 | 0 | 0 | 0 | 0 | 0 | 0 | 0 | 0 | 0 | 0 |  | 0 | 0 | 0 | 0 | 0 | 0 | 0 | 0 | 0 | 0 | 0 | 0 | 0 | 0 | 0 | 0 | 0 | 0 | 0 | 0 | 0 | 0 | 0 | 0 | 0 | 0 | 0 | 0 | 0 | 0 | 0 | 0 | 0 | 0 | 0 |  | 0 | 0 | 0 | 0 | 0 | 0 | 0 | 0 | 0 | 0 | 0 | 0 | 0 | 0 | 0 | 0 | 0 | 0 | 0 | 0 | 0 | 0 | 0 | 0 | 0 | 0 | 0 | 0 | 0 | 0 | 0 | 0 | 0 | 0 | 0 |  | 37959.24 | 37959.24 | 37959.24 | 37959.24 | 37959.24 | 37959.24 | 0 | 0 | 0 | 0 | 0 | 0 | 0 | 0 | 0 | 0 | 0 | 0 | 0 | 0 | 0 | 0 | 0 | 0 | 0 | 0 | 0 | 0 | 0 | 0 | 0 | 0 | 0 | 0 | 0 |  | 2 |  | 5150 | 0 | 0 | 0 | 0 | 57.4618 | 0 | 0 | 2525 | 0 | 22350 | 0 | 0 | 0 | 0 | 0 | 0 | 0 | 6 | 0 |  | 10300 |  | 0 | 0 | 800 | 0 | 800 |  |  | 0.58556 | 0 | 20452.5 | 0 | 227755.44 |  | 0.11492 | 0.097593 | 0 | 0.097593 | 0 | 3408.75 | 0 | 3408.75 | 0.11492 | 5050 | 0.68954 | 30300 | 37959.24 |  | 0 | 0.11492 | 0 | 0 | 5050 | 0 | 44700 |  | 0 | 0 | 0 | 0 | 0 | 0 | 0 |  | 0.8492 | 0.675 | 0.8492 | 0 |  | 0 | 0 | 0 | 0 | 0 | 0 | 0.097593 | 0 | 0 |  | 0 | 0 | 0 | 0 | 0 | 0 | 28.2073 | 0 | 0 | 28.2073 | 0.58556 |  | 0 | 0 | 0 | 0 | 0 | 0 | 0 | 0 | 0
2023_Business_Standard | Business_Standard_Public_Natural Gas_Hot Water_Commercial/Industrial_Commercial Pool Covers_0_0_0 | Business_Standard_Public_Natural Gas_Hot Water_Commercial/Industrial_Commercial Pool Covers_0_0_0_2023 |  | 792 |  | Business | Standard | Public | Natural Gas | Hot Water | Commercial/Industrial | Commercial Pool Covers | 0 | 0 | 0 | 2023 | CI-HWE-PLCV-V03-200101 |  |  | 2.6383 | 18.7494 | 2.6383 | 4.5385 | 0.28109 |  | 11390.0892 | 14199.549 | 11390.0892 | 24601.3192 | -20170.0647 |  | 18342.5892 | 14999.549 | 18342.5892 | 31553.8192 | 7886.416 |  | 6952.5 | 800 | 6952.5 | 6952.5 | 28056.4807 |  | 0 | 0 | 0 | 7886.416 | 3343.0403 | 0 | 6050.3051 | 0 | 517.848 | 544.9798 | 0 | 27256.4807 | 3497.3385 | 6952.5 | 800 | 0 | 0 |  | 0 | 0 | 0 | 0 | 0 | 0 | 0 | 0 | 0 | 0 | 0 | 0 | 0 | 0 | 0 | 0 | 0 | 0 | 0 | 0 | 0 | 0 | 0 | 0 | 0 | 0 | 0 | 0 | 0 | 0 | 0 | 0 | 0 | 0 | 0 |  | 0 | 0.097593 | 0.097593 | 0.097593 | 0.097593 | 0.097593 | 0.097593 | 0 | 0 | 0 | 0 | 0 | 0 | 0 | 0 | 0 | 0 | 0 | 0 | 0 | 0 | 0 | 0 | 0 | 0 | 0 | 0 | 0 | 0 | 0 | 0 | 0 | 0 | 0 | 0 |  | 0 | 0.097593 | 0.097593 | 0.097593 | 0.097593 | 0.097593 | 0.097593 | 0 | 0 | 0 | 0 | 0 | 0 | 0 | 0 | 0 | 0 | 0 | 0 | 0 | 0 | 0 | 0 | 0 | 0 | 0 | 0 | 0 | 0 | 0 | 0 | 0 | 0 | 0 | 0 |  | 0 | 0 | 0 | 0 | 0 | 0 | 0 | 0 | 0 | 0 | 0 | 0 | 0 | 0 | 0 | 0 | 0 | 0 | 0 | 0 | 0 | 0 | 0 | 0 | 0 | 0 | 0 | 0 | 0 | 0 | 0 | 0 | 0 | 0 | 0 |  | 0 | 3408.75 | 3408.75 | 3408.75 | 3408.75 | 3408.75 | 3408.75 | 0 | 0 | 0 | 0 | 0 | 0 | 0 | 0 | 0 | 0 | 0 | 0 | 0 | 0 | 0 | 0 | 0 | 0 | 0 | 0 | 0 | 0 | 0 | 0 | 0 | 0 | 0 | 0 |  | 0 | 3408.75 | 3408.75 | 3408.75 | 3408.75 | 3408.75 | 3408.75 | 0 | 0 | 0 | 0 | 0 | 0 | 0 | 0 | 0 | 0 | 0 | 0 | 0 | 0 | 0 | 0 | 0 | 0 | 0 | 0 | 0 | 0 | 0 | 0 | 0 | 0 | 0 | 0 |  | 0 | 0 | 0 | 0 | 0 | 0 | 0 | 0 | 0 | 0 | 0 | 0 | 0 | 0 | 0 | 0 | 0 | 0 | 0 | 0 | 0 | 0 | 0 | 0 | 0 | 0 | 0 | 0 | 0 | 0 | 0 | 0 | 0 | 0 | 0 |  | 0 | 0 | 0 | 0 | 0 | 0 | 0 | 0 | 0 | 0 | 0 | 0 | 0 | 0 | 0 | 0 | 0 | 0 | 0 | 0 | 0 | 0 | 0 | 0 | 0 | 0 | 0 | 0 | 0 | 0 | 0 | 0 | 0 | 0 | 0 |  | 0 | 37959.24 | 37959.24 | 37959.24 | 37959.24 | 37959.24 | 37959.24 | 0 | 0 | 0 | 0 | 0 | 0 | 0 | 0 | 0 | 0 | 0 | 0 | 0 | 0 | 0 | 0 | 0 | 0 | 0 | 0 | 0 | 0 | 0 | 0 | 0 | 0 | 0 | 0 |  | 2 |  | 5150 | 0 | 0 | 0 | 0 | 57.4618 | 0 | 0 | 2525 | 0 | 22350 | 0 | 0 | 0 | 0 | 0 | 0 | 0 | 6 | 0 |  | 10300 |  | 0 | 0 | 800 | 0 | 800 |  |  | 0.58556 | 0 | 20452.5 | 0 | 227755.44 |  | 0.11492 | 0.097593 | 0 | 0.097593 | 0 | 3408.75 | 0 | 3408.75 | 0.11492 | 5050 | 0.68954 | 30300 | 37959.24 |  | 0 | 0.11492 | 0 | 0 | 5050 | 0 | 44700 |  | 0 | 0 | 0 | 0 | 0 | 0 | 0 |  | 0.8492 | 0.675 | 0.8492 | 0 |  | 0 | 0 | 0 | 0 | 0 | 0 | 0 | 0.097593 | 0 |  | 0 | 0 | 0 | 0 | 0 | 0 | 0 | 28.7461 | 0 | 28.7461 | 0.58556 |  | 0 | 0 | 0 | 0 | 0 | 0 | 0 | 0 | 0
2024_Business_Standard | Business_Standard_Public_Natural Gas_Hot Water_Commercial/Industrial_Commercial Pool Covers_0_0_0 | Business_Standard_Public_Natural Gas_Hot Water_Commercial/Industrial_Commercial Pool Covers_0_0_0_2024 |  | 792 |  | Business | Standard | Public | Natural Gas | Hot Water | Commercial/Industrial | Commercial Pool Covers | 0 | 0 | 0 | 2024 | CI-HWE-PLCV-V03-200101 |  |  | 2.7267 | 19.5183 | 2.7267 | 4.7438 | 0.27967 |  | 12005.1692 | 14814.6289 | 12005.1692 | 26029.0629 | -21212.8056 |  | 18957.6692 | 15614.6289 | 18957.6692 | 32981.5629 | 8235.746 |  | 6952.5 | 800 | 6952.5 | 6952.5 | 29448.5516 |  | 0 | 0 | 0 | 8235.746 | 3343.0403 | 0 | 6316.6756 | 0 | 518.4686 | 543.7388 | 0 | 28648.5516 | 3533.0113 | 6952.5 | 800 | 0 | 0 |  | 0 | 0 | 0 | 0 | 0 | 0 | 0 | 0 | 0 | 0 | 0 | 0 | 0 | 0 | 0 | 0 | 0 | 0 | 0 | 0 | 0 | 0 | 0 | 0 | 0 | 0 | 0 | 0 | 0 | 0 | 0 | 0 | 0 | 0 | 0 |  | 0 | 0 | 0.097593 | 0.097593 | 0.097593 | 0.097593 | 0.097593 | 0.097593 | 0 | 0 | 0 | 0 | 0 | 0 | 0 | 0 | 0 | 0 | 0 | 0 | 0 | 0 | 0 | 0 | 0 | 0 | 0 | 0 | 0 | 0 | 0 | 0 | 0 | 0 | 0 |  | 0 | 0 | 0.097593 | 0.097593 | 0.097593 | 0.097593 | 0.097593 | 0.097593 | 0 | 0 | 0 | 0 | 0 | 0 | 0 | 0 | 0 | 0 | 0 | 0 | 0 | 0 | 0 | 0 | 0 | 0 | 0 | 0 | 0 | 0 | 0 | 0 | 0 | 0 | 0 |  | 0 | 0 | 0 | 0 | 0 | 0 | 0 | 0 | 0 | 0 | 0 | 0 | 0 | 0 | 0 | 0 | 0 | 0 | 0 | 0 | 0 | 0 | 0 | 0 | 0 | 0 | 0 | 0 | 0 | 0 | 0 | 0 | 0 | 0 | 0 |  | 0 | 0 | 3408.75 | 3408.75 | 3408.75 | 3408.75 | 3408.75 | 3408.75 | 0 | 0 | 0 | 0 | 0 | 0 | 0 | 0 | 0 | 0 | 0 | 0 | 0 | 0 | 0 | 0 | 0 | 0 | 0 | 0 | 0 | 0 | 0 | 0 | 0 | 0 | 0 |  | 0 | 0 | 3408.75 | 3408.75 | 3408.75 | 3408.75 | 3408.75 | 3408.75 | 0 | 0 | 0 | 0 | 0 | 0 | 0 | 0 | 0 | 0 | 0 | 0 | 0 | 0 | 0 | 0 | 0 | 0 | 0 | 0 | 0 | 0 | 0 | 0 | 0 | 0 | 0 |  | 0 | 0 | 0 | 0 | 0 | 0 | 0 | 0 | 0 | 0 | 0 | 0 | 0 | 0 | 0 | 0 | 0 | 0 | 0 | 0 | 0 | 0 | 0 | 0 | 0 | 0 | 0 | 0 | 0 | 0 | 0 | 0 | 0 | 0 | 0 |  | 0 | 0 | 0 | 0 | 0 | 0 | 0 | 0 | 0 | 0 | 0 | 0 | 0 | 0 | 0 | 0 | 0 | 0 | 0 | 0 | 0 | 0 | 0 | 0 | 0 | 0 | 0 | 0 | 0 | 0 | 0 | 0 | 0 | 0 | 0 |  | 0 | 0 | 37959.24 | 37959.24 | 37959.24 | 37959.24 | 37959.24 | 37959.24 | 0 | 0 | 0 | 0 | 0 | 0 | 0 | 0 | 0 | 0 | 0 | 0 | 0 | 0 | 0 | 0 | 0 | 0 | 0 | 0 | 0 | 0 | 0 | 0 | 0 | 0 | 0 |  | 2 |  | 5150 | 0 | 0 | 0 | 0 | 57.4618 | 0 | 0 | 2525 | 0 | 22350 | 0 | 0 | 0 | 0 | 0 | 0 | 0 | 6 | 0 |  | 10300 |  | 0 | 0 | 800 | 0 | 800 |  |  | 0.58556 | 0 | 20452.5 | 0 | 227755.44 |  | 0.11492 | 0.097593 | 0 | 0.097593 | 0 | 3408.75 | 0 | 3408.75 | 0.11492 | 5050 | 0.68954 | 30300 | 37959.24 |  | 0 | 0.11492 | 0 | 0 | 5050 | 0 | 44700 |  | 0 | 0 | 0 | 0 | 0 | 0 | 0 |  | 0.8492 | 0.675 | 0.8492 | 0 |  | 0 | 0 | 0 | 0 | 0 | 0 | 0 | 0 | 0.097593 |  | 0 | 0 | 0 | 0 | 0 | 0 | 0 | 0 | 29.2952 | 29.2952 | 0.58556 |  | 0 | 0 | 0 | 0 | 0 | 0 | 0 | 0 | 0
2025_Business_Standard | Business_Standard_Public_Natural Gas_Hot Water_Commercial/Industrial_Commercial Pool Covers_0_0_0 | Business_Standard_Public_Natural Gas_Hot Water_Commercial/Industrial_Commercial Pool Covers_0_0_0_2025 |  | 792 |  | Business | Standard | Public | Natural Gas | Hot Water | Commercial/Industrial | Commercial Pool Covers | 0 | 0 | 0 | 2025 | CI-HWE-PLCV-V03-200101 |  |  | 2.8109 | 20.2497 | 2.8109 | 4.9595 | 0.27676 |  | 12590.3177 | 15399.7774 | 12590.3177 | 27528.1401 | -22356.4327 |  | 19542.8177 | 16199.7774 | 19542.8177 | 34480.6401 | 8555.1594 |  | 6952.5 | 800 | 6952.5 | 6952.5 | 30911.5921 |  | 0 | 0 | 0 | 8555.1594 | 3343.0403 | 0 | 6583.046 | 0 | 519.1039 | 542.4681 | 0 | 30111.5921 | 3569.0481 | 6952.5 | 800 | 0 | 0 |  | 0 | 0 | 0 | 0 | 0 | 0 | 0 | 0 | 0 | 0 | 0 | 0 | 0 | 0 | 0 | 0 | 0 | 0 | 0 | 0 | 0 | 0 | 0 | 0 | 0 | 0 | 0 | 0 | 0 | 0 | 0 | 0 | 0 | 0 | 0 |  | 0 | 0 | 0 | 0.097593 | 0.097593 | 0.097593 | 0.097593 | 0.097593 | 0.097593 | 0 | 0 | 0 | 0 | 0 | 0 | 0 | 0 | 0 | 0 | 0 | 0 | 0 | 0 | 0 | 0 | 0 | 0 | 0 | 0 | 0 | 0 | 0 | 0 | 0 | 0 |  | 0 | 0 | 0 | 0.097593 | 0.097593 | 0.097593 | 0.097593 | 0.097593 | 0.097593 | 0 | 0 | 0 | 0 | 0 | 0 | 0 | 0 | 0 | 0 | 0 | 0 | 0 | 0 | 0 | 0 | 0 | 0 | 0 | 0 | 0 | 0 | 0 | 0 | 0 | 0 |  | 0 | 0 | 0 | 0 | 0 | 0 | 0 | 0 | 0 | 0 | 0 | 0 | 0 | 0 | 0 | 0 | 0 | 0 | 0 | 0 | 0 | 0 | 0 | 0 | 0 | 0 | 0 | 0 | 0 | 0 | 0 | 0 | 0 | 0 | 0 |  | 0 | 0 | 0 | 3408.75 | 3408.75 | 3408.75 | 3408.75 | 3408.75 | 3408.75 | 0 | 0 | 0 | 0 | 0 | 0 | 0 | 0 | 0 | 0 | 0 | 0 | 0 | 0 | 0 | 0 | 0 | 0 | 0 | 0 | 0 | 0 | 0 | 0 | 0 | 0 |  | 0 | 0 | 0 | 3408.75 | 3408.75 | 3408.75 | 3408.75 | 3408.75 | 3408.75 | 0 | 0 | 0 | 0 | 0 | 0 | 0 | 0 | 0 | 0 | 0 | 0 | 0 | 0 | 0 | 0 | 0 | 0 | 0 | 0 | 0 | 0 | 0 | 0 | 0 | 0 |  | 0 | 0 | 0 | 0 | 0 | 0 | 0 | 0 | 0 | 0 | 0 | 0 | 0 | 0 | 0 | 0 | 0 | 0 | 0 | 0 | 0 | 0 | 0 | 0 | 0 | 0 | 0 | 0 | 0 | 0 | 0 | 0 | 0 | 0 | 0 |  | 0 | 0 | 0 | 0 | 0 | 0 | 0 | 0 | 0 | 0 | 0 | 0 | 0 | 0 | 0 | 0 | 0 | 0 | 0 | 0 | 0 | 0 | 0 | 0 | 0 | 0 | 0 | 0 | 0 | 0 | 0 | 0 | 0 | 0 | 0 |  | 0 | 0 | 0 | 37959.24 | 37959.24 | 37959.24 | 37959.24 | 37959.24 | 37959.24 | 0 | 0 | 0 | 0 | 0 | 0 | 0 | 0 | 0 | 0 | 0 | 0 | 0 | 0 | 0 | 0 | 0 | 0 | 0 | 0 | 0 | 0 | 0 | 0 | 0 | 0 |  | 2 |  | 5150 | 0 | 0 | 0 | 0 | 57.4618 | 0 | 0 | 2525 | 0 | 22350 | 0 | 0 | 0 | 0 | 0 | 0 | 0 | 6 | 0 |  | 10300 |  | 0 | 0 | 800 | 0 | 800 |  |  | 0.58556 | 0 | 20452.5 | 0 | 227755.44 |  | 0.11492 | 0.097593 | 0 | 0.097593 | 0 | 3408.75 | 0 | 3408.75 | 0.11492 | 5050 | 0.68954 | 30300 | 37959.24 |  | 0 | 0.11492 | 0 | 0 | 5050 | 0 | 44700 |  | 0 | 0 | 0 | 0 | 0 | 0 | 0 |  | 0.8492 | 0.675 | 0.8492 | 0 |  | 0 | 0 | 0 | 0 | 0 | 0 | 0 | 0 | 0 |  | 0 | 0 | 0 | 0 | 0 | 0 | 0 | 0 | 0 | 0 | 0.58556 |  | 0 | 0 | 0 | 0 | 0 | 0 | 0 | 0 | 0
2022_Business_Standard | Business_Standard_Public_Electric_Hot Water_Commercial/Industrial_Low Flow Faucet Aerator_0_0_0 | Business_Standard_Public_Electric_Hot Water_Commercial/Industrial_Low Flow Faucet Aerator_0_0_0_2022 |  | 793 |  | Business | Standard | Public | Electric | Hot Water | Commercial/Industrial | Low Flow Faucet Aerator | 0 | 0 | 0 | 2022 | CI-HWE-LFFA-V09-190101 |  |  | 15.2039 | 2.7367 | 15.2039 | 19.9028 | 0.26469 |  | 79030.1531 | 11378.9947 | 79030.1531 | 105174.2782 | -29675.1799 |  | 84594.1115 | 17930.9947 | 84594.1115 | 110738.2366 | 10682 |  | 5563.9584 | 6552 | 5563.9584 | 5563.9584 | 40357.1799 |  | 2465.5189 | 2513.0479 | 464.1348 | 5239.2984 | 66663.1168 | 2056.5447 | 4072.4032 | 429.3743 | 338.6686 | 352.0038 | 15240.4081 | 18564.7718 | 70381.0567 | 5563.9584 | 6552 | 0 | 0 |  | 8.7367 | 8.7367 | 8.7367 | 8.7367 | 8.7367 | 8.7367 | 8.7367 | 8.7367 | 8.7367 | 8.7367 | 0 | 0 | 0 | 0 | 0 | 0 | 0 | 0 | 0 | 0 | 0 | 0 | 0 | 0 | 0 | 0 | 0 | 0 | 0 | 0 | 0 | 0 | 0 | 0 | 0 |  | 11.1182 | 11.1182 | 11.1182 | 11.1182 | 11.1182 | 11.1182 | 11.1182 | 11.1182 | 11.1182 | 11.1182 | 0 | 0 | 0 | 0 | 0 | 0 | 0 | 0 | 0 | 0 | 0 | 0 | 0 | 0 | 0 | 0 | 0 | 0 | 0 | 0 | 0 | 0 | 0 | 0 | 0 |  | 2.3814 | 2.3814 | 2.3814 | 2.3814 | 2.3814 | 2.3814 | 2.3814 | 2.3814 | 2.3814 | 2.3814 | 0 | 0 | 0 | 0 | 0 | 0 | 0 | 0 | 0 | 0 | 0 | 0 | 0 | 0 | 0 | 0 | 0 | 0 | 0 | 0 | 0 | 0 | 0 | 0 | 0 |  | 0 | 0 | 0 | 0 | 0 | 0 | 0 | 0 | 0 | 0 | 0 | 0 | 0 | 0 | 0 | 0 | 0 | 0 | 0 | 0 | 0 | 0 | 0 | 0 | 0 | 0 | 0 | 0 | 0 | 0 | 0 | 0 | 0 | 0 | 0 |  | 1387.3919 | 1387.3919 | 1387.3919 | 1387.3919 | 1387.3919 | 1387.3919 | 1387.3919 | 1387.3919 | 1387.3919 | 1387.3919 | 0 | 0 | 0 | 0 | 0 | 0 | 0 | 0 | 0 | 0 | 0 | 0 | 0 | 0 | 0 | 0 | 0 | 0 | 0 | 0 | 0 | 0 | 0 | 0 | 0 |  | 1387.3919 | 1387.3919 | 1387.3919 | 1387.3919 | 1387.3919 | 1387.3919 | 1387.3919 | 1387.3919 | 1387.3919 | 1387.3919 | 0 | 0 | 0 | 0 | 0 | 0 | 0 | 0 | 0 | 0 | 0 | 0 | 0 | 0 | 0 | 0 | 0 | 0 | 0 | 0 | 0 | 0 | 0 | 0 | 0 |  | 0 | 0 | 0 | 0 | 0 | 0 | 0 | 0 | 0 | 0 | 0 | 0 | 0 | 0 | 0 | 0 | 0 | 0 | 0 | 0 | 0 | 0 | 0 | 0 | 0 | 0 | 0 | 0 | 0 | 0 | 0 | 0 | 0 | 0 | 0 |  | 2.2822 | 2.2822 | 2.2822 | 2.2822 | 2.2822 | 2.2822 | 2.2822 | 2.2822 | 2.2822 | 2.2822 | 0 | 0 | 0 | 0 | 0 | 0 | 0 | 0 | 0 | 0 | 0 | 0 | 0 | 0 | 0 | 0 | 0 | 0 | 0 | 0 | 0 | 0 | 0 | 0 | 0 |  | 475338.1727 | 475338.1727 | 475338.1727 | 475338.1727 | 475338.1727 | 475338.1727 | 475338.1727 | 475338.1727 | 475338.1727 | 475338.1727 | 0 | 0 | 0 | 0 | 0 | 0 | 0 | 0 | 0 | 0 | 0 | 0 | 0 | 0 | 0 | 0 | 0 | 0 | 0 | 0 | 0 | 0 | 0 | 0 | 0 |  | 364 |  | 18 | 0 | 0 | 0 | 28.2642 | 7.7042 | 0 | 0.0073833 | 5.6467 | 0 | 1537.7698 | 0 | 0 | 0 | 0 | 0 | 0 | 0 | 10 | 0 |  | 6552 |  | 0 | 1310.4 | 5241.6 | 0 | 6552 |  |  | 111.1816 | 22.8224 | 13873.9189 | 0 | 4753381.7266 |  | 13.0925 | 11.1182 | 0 | 11.1182 | 2.2822 | 1387.3919 | 0 | 1387.3919 | 13.0925 | 2055.3954 | 130.9251 | 20553.954 | 475338.1727 |  | 10.2882 | 2.8043 | 0 | 2.6875 | 2055.3954 | 0 | 559748.2014 |  | 0 | 0 | 0 | 0 | 0 | 0 | 0 |  | 0.8492 | 0.675 | 0.8492 | 0 |  | 0 | 0 | 0 | 0 | 0 | 0 | 0 | 0 | 0 |  | 0 | 0 | 0 | 0 | 0 | 0 | 0 | 0 | 0 | 1310.4 | 100.0634 |  | 0 | 0 | 0 | 0 | 0 | 0 | 0 | 0 | 0
2023_Business_Standard | Business_Standard_Public_Electric_Hot Water_Commercial/Industrial_Low Flow Faucet Aerator_0_0_0 | Business_Standard_Public_Electric_Hot Water_Commercial/Industrial_Low Flow Faucet Aerator_0_0_0_2023 |  | 793 |  | Business | Standard | Public | Electric | Hot Water | Commercial/Industrial | Low Flow Faucet Aerator | 0 | 0 | 0 | 2023 | CI-HWE-LFFA-V09-190101 |  |  | 15.3088 | 2.8258 | 15.3088 | 20.3173 | 0.26293 |  | 75676.8072 | 11371.0358 | 75676.8072 | 102165.9224 | -29388.1518 |  | 80965.6248 | 17599.0358 | 80965.6248 | 107454.74 | 10483.5266 |  | 5288.8176 | 6228 | 5288.8176 | 5288.8176 | 39871.6784 |  | 2388.2363 | 2517.9729 | 449.5863 | 5127.7311 | 63366.5891 | 2037.7201 | 4035.1263 | 388.621 | 319.7819 | 334.2599 | 15093.8696 | 18549.8088 | 67583.0617 | 5288.8176 | 6228 | 0 | 0 |  | 0 | 8.3047 | 8.3047 | 8.3047 | 8.3047 | 8.3047 | 8.3047 | 8.3047 | 8.3047 | 8.3047 | 8.3047 | 0 | 0 | 0 | 0 | 0 | 0 | 0 | 0 | 0 | 0 | 0 | 0 | 0 | 0 | 0 | 0 | 0 | 0 | 0 | 0 | 0 | 0 | 0 | 0 |  | 0 | 10.5684 | 10.5684 | 10.5684 | 10.5684 | 10.5684 | 10.5684 | 10.5684 | 10.5684 | 10.5684 | 10.5684 | 0 | 0 | 0 | 0 | 0 | 0 | 0 | 0 | 0 | 0 | 0 | 0 | 0 | 0 | 0 | 0 | 0 | 0 | 0 | 0 | 0 | 0 | 0 | 0 |  | 0 | 2.2637 | 2.2637 | 2.2637 | 2.2637 | 2.2637 | 2.2637 | 2.2637 | 2.2637 | 2.2637 | 2.2637 | 0 | 0 | 0 | 0 | 0 | 0 | 0 | 0 | 0 | 0 | 0 | 0 | 0 | 0 | 0 | 0 | 0 | 0 | 0 | 0 | 0 | 0 | 0 | 0 |  | 0 | 0 | 0 | 0 | 0 | 0 | 0 | 0 | 0 | 0 | 0 | 0 | 0 | 0 | 0 | 0 | 0 | 0 | 0 | 0 | 0 | 0 | 0 | 0 | 0 | 0 | 0 | 0 | 0 | 0 | 0 | 0 | 0 | 0 | 0 |  | 0 | 1318.7846 | 1318.7846 | 1318.7846 | 1318.7846 | 1318.7846 | 1318.7846 | 1318.7846 | 1318.7846 | 1318.7846 | 1318.7846 | 0 | 0 | 0 | 0 | 0 | 0 | 0 | 0 | 0 | 0 | 0 | 0 | 0 | 0 | 0 | 0 | 0 | 0 | 0 | 0 | 0 | 0 | 0 | 0 |  | 0 | 1318.7846 | 1318.7846 | 1318.7846 | 1318.7846 | 1318.7846 | 1318.7846 | 1318.7846 | 1318.7846 | 1318.7846 | 1318.7846 | 0 | 0 | 0 | 0 | 0 | 0 | 0 | 0 | 0 | 0 | 0 | 0 | 0 | 0 | 0 | 0 | 0 | 0 | 0 | 0 | 0 | 0 | 0 | 0 |  | 0 | 0 | 0 | 0 | 0 | 0 | 0 | 0 | 0 | 0 | 0 | 0 | 0 | 0 | 0 | 0 | 0 | 0 | 0 | 0 | 0 | 0 | 0 | 0 | 0 | 0 | 0 | 0 | 0 | 0 | 0 | 0 | 0 | 0 | 0 |  | 0 | 2.1694 | 2.1694 | 2.1694 | 2.1694 | 2.1694 | 2.1694 | 2.1694 | 2.1694 | 2.1694 | 2.1694 | 0 | 0 | 0 | 0 | 0 | 0 | 0 | 0 | 0 | 0 | 0 | 0 | 0 | 0 | 0 | 0 | 0 | 0 | 0 | 0 | 0 | 0 | 0 | 0 |  | 0 | 451832.4388 | 451832.4388 | 451832.4388 | 451832.4388 | 451832.4388 | 451832.4388 | 451832.4388 | 451832.4388 | 451832.4388 | 451832.4388 | 0 | 0 | 0 | 0 | 0 | 0 | 0 | 0 | 0 | 0 | 0 | 0 | 0 | 0 | 0 | 0 | 0 | 0 | 0 | 0 | 0 | 0 | 0 | 0 |  | 346 |  | 18 | 0 | 0 | 0 | 28.2642 | 7.7042 | 0 | 0.0073833 | 5.6467 | 0 | 1537.7698 | 0 | 0 | 0 | 0 | 0 | 0 | 0 | 10 | 0 |  | 6228 |  | 0 | 1245.6 | 4982.4 | 0 | 6228 |  |  | 105.6836 | 21.6939 | 13187.846 | 0 | 4518324.3885 |  | 12.4451 | 10.5684 | 0 | 10.5684 | 2.1694 | 1318.7846 | 0 | 1318.7846 | 12.4451 | 1953.755 | 124.4508 | 19537.5496 | 451832.4388 |  | 9.7794 | 2.6657 | 0 | 2.5546 | 1953.755 | 0 | 532068.3453 |  | 0 | 0 | 0 | 0 | 0 | 0 | 0 |  | 0.8492 | 0.675 | 0.8492 | 0 |  | 0 | 0 | 0 | 0 | 0 | 0 | 0 | 0 | 0 |  | 0 | 0 | 0 | 0 | 0 | 0 | 0 | 0 | 0 | 1245.6 | 84.5469 |  | 0 | 0 | 0 | 0 | 0 | 0 | 0 | 0 | 0
2024_Business_Standard | Business_Standard_Public_Electric_Hot Water_Commercial/Industrial_Low Flow Faucet Aerator_0_0_0 | Business_Standard_Public_Electric_Hot Water_Commercial/Industrial_Low Flow Faucet Aerator_0_0_0_2024 |  | 793 |  | Business | Standard | Public | Electric | Hot Water | Commercial/Industrial | Low Flow Faucet Aerator | 0 | 0 | 0 | 2024 | CI-HWE-LFFA-V09-190101 |  |  | 15.401 | 2.9041 | 15.401 | 20.7396 | 0.25942 |  | 68239.8012 | 10624.8036 | 68239.8012 | 93536.6256 | -27480.0835 |  | 72978.3372 | 16204.8036 | 72978.3372 | 98275.1616 | 9626.1568 |  | 4738.536 | 5580 | 4738.536 | 4738.536 | 37106.2403 |  | 2182.1851 | 2300.7284 | 410.7971 | 4732.4461 | 56773.5336 | 1899.953 | 3762.3177 | 330.6 | 286.7249 | 299.0512 | 14063.7043 | 17462.536 | 61168.9213 | 4738.536 | 5580 | 0 | 0 |  | 0 | 0 | 7.4406 | 7.4406 | 7.4406 | 7.4406 | 7.4406 | 7.4406 | 7.4406 | 7.4406 | 7.4406 | 7.4406 | 0 | 0 | 0 | 0 | 0 | 0 | 0 | 0 | 0 | 0 | 0 | 0 | 0 | 0 | 0 | 0 | 0 | 0 | 0 | 0 | 0 | 0 | 0 |  | 0 | 0 | 9.4688 | 9.4688 | 9.4688 | 9.4688 | 9.4688 | 9.4688 | 9.4688 | 9.4688 | 9.4688 | 9.4688 | 0 | 0 | 0 | 0 | 0 | 0 | 0 | 0 | 0 | 0 | 0 | 0 | 0 | 0 | 0 | 0 | 0 | 0 | 0 | 0 | 0 | 0 | 0 |  | 0 | 0 | 2.0282 | 2.0282 | 2.0282 | 2.0282 | 2.0282 | 2.0282 | 2.0282 | 2.0282 | 2.0282 | 2.0282 | 0 | 0 | 0 | 0 | 0 | 0 | 0 | 0 | 0 | 0 | 0 | 0 | 0 | 0 | 0 | 0 | 0 | 0 | 0 | 0 | 0 | 0 | 0 |  | 0 | 0 | 0 | 0 | 0 | 0 | 0 | 0 | 0 | 0 | 0 | 0 | 0 | 0 | 0 | 0 | 0 | 0 | 0 | 0 | 0 | 0 | 0 | 0 | 0 | 0 | 0 | 0 | 0 | 0 | 0 | 0 | 0 | 0 | 0 |  | 0 | 0 | 1181.57 | 1181.57 | 1181.57 | 1181.57 | 1181.57 | 1181.57 | 1181.57 | 1181.57 | 1181.57 | 1181.57 | 0 | 0 | 0 | 0 | 0 | 0 | 0 | 0 | 0 | 0 | 0 | 0 | 0 | 0 | 0 | 0 | 0 | 0 | 0 | 0 | 0 | 0 | 0 |  | 0 | 0 | 1181.57 | 1181.57 | 1181.57 | 1181.57 | 1181.57 | 1181.57 | 1181.57 | 1181.57 | 1181.57 | 1181.57 | 0 | 0 | 0 | 0 | 0 | 0 | 0 | 0 | 0 | 0 | 0 | 0 | 0 | 0 | 0 | 0 | 0 | 0 | 0 | 0 | 0 | 0 | 0 |  | 0 | 0 | 0 | 0 | 0 | 0 | 0 | 0 | 0 | 0 | 0 | 0 | 0 | 0 | 0 | 0 | 0 | 0 | 0 | 0 | 0 | 0 | 0 | 0 | 0 | 0 | 0 | 0 | 0 | 0 | 0 | 0 | 0 | 0 | 0 |  | 0 | 0 | 1.9437 | 1.9437 | 1.9437 | 1.9437 | 1.9437 | 1.9437 | 1.9437 | 1.9437 | 1.9437 | 1.9437 | 0 | 0 | 0 | 0 | 0 | 0 | 0 | 0 | 0 | 0 | 0 | 0 | 0 | 0 | 0 | 0 | 0 | 0 | 0 | 0 | 0 | 0 | 0 |  | 0 | 0 | 404820.9712 | 404820.9712 | 404820.9712 | 404820.9712 | 404820.9712 | 404820.9712 | 404820.9712 | 404820.9712 | 404820.9712 | 404820.9712 | 0 | 0 | 0 | 0 | 0 | 0 | 0 | 0 | 0 | 0 | 0 | 0 | 0 | 0 | 0 | 0 | 0 | 0 | 0 | 0 | 0 | 0 | 0 |  | 310 |  | 18 | 0 | 0 | 0 | 28.2642 | 7.7042 | 0 | 0.0073833 | 5.6467 | 0 | 1537.7698 | 0 | 0 | 0 | 0 | 0 | 0 | 0 | 10 | 0 |  | 5580 |  | 0 | 1116 | 4464 | 0 | 5580 |  |  | 94.6876 | 19.4367 | 11815.7002 | 0 | 4048209.7122 |  | 11.1502 | 9.4688 | 0 | 9.4688 | 1.9437 | 1181.57 | 0 | 1181.57 | 11.1502 | 1750.4741 | 111.5021 | 17504.741 | 404820.9712 |  | 8.7619 | 2.3883 | 0 | 2.2888 | 1750.4741 | 0 | 476708.6331 |  | 0 | 0 | 0 | 0 | 0 | 0 | 0 |  | 0.8492 | 0.675 | 0.8492 | 0 |  | 0 | 0 | 0 | 0 | 0 | 0 | 0 | 0 | 0 |  | 0 | 0 | 0 | 0 | 0 | 0 | 0 | 0 | 0 | 1116 | 66.2813 |  | 0 | 0 | 0 | 0 | 0 | 0 | 0 | 0 | 0
2025_Business_Standard | Business_Standard_Public_Electric_Hot Water_Commercial/Industrial_Low Flow Faucet Aerator_0_0_0 | Business_Standard_Public_Electric_Hot Water_Commercial/Industrial_Low Flow Faucet Aerator_0_0_0_2025 |  | 793 |  | Business | Standard | Public | Electric | Hot Water | Commercial/Industrial | Low Flow Faucet Aerator | 0 | 0 | 0 | 2025 | CI-HWE-LFFA-V09-190101 |  |  | 15.4932 | 2.9823 | 15.4932 | 21.1533 | 0.25645 |  | 60479.4994 | 9741.1306 | 60479.4994 | 84098.9129 | -25172.4077 |  | 64652.4682 | 14655.1306 | 64652.4682 | 88271.8817 | 8681.9048 |  | 4172.9688 | 4914 | 4172.9688 | 4172.9688 | 33854.3124 |  | 1959.381 | 2065.8208 | 368.8542 | 4287.8489 | 49997.3376 | 1738.5723 | 3442.7491 | 276.2374 | 252.6968 | 262.9702 | 12816.8835 | 16123.4289 | 54417.5693 | 4172.9688 | 4914 | 0 | 0 |  | 0 | 0 | 0 | 6.5525 | 6.5525 | 6.5525 | 6.5525 | 6.5525 | 6.5525 | 6.5525 | 6.5525 | 6.5525 | 6.5525 | 0 | 0 | 0 | 0 | 0 | 0 | 0 | 0 | 0 | 0 | 0 | 0 | 0 | 0 | 0 | 0 | 0 | 0 | 0 | 0 | 0 | 0 |  | 0 | 0 | 0 | 8.3386 | 8.3386 | 8.3386 | 8.3386 | 8.3386 | 8.3386 | 8.3386 | 8.3386 | 8.3386 | 8.3386 | 0 | 0 | 0 | 0 | 0 | 0 | 0 | 0 | 0 | 0 | 0 | 0 | 0 | 0 | 0 | 0 | 0 | 0 | 0 | 0 | 0 | 0 |  | 0 | 0 | 0 | 1.7861 | 1.7861 | 1.7861 | 1.7861 | 1.7861 | 1.7861 | 1.7861 | 1.7861 | 1.7861 | 1.7861 | 0 | 0 | 0 | 0 | 0 | 0 | 0 | 0 | 0 | 0 | 0 | 0 | 0 | 0 | 0 | 0 | 0 | 0 | 0 | 0 | 0 | 0 |  | 0 | 0 | 0 | 0 | 0 | 0 | 0 | 0 | 0 | 0 | 0 | 0 | 0 | 0 | 0 | 0 | 0 | 0 | 0 | 0 | 0 | 0 | 0 | 0 | 0 | 0 | 0 | 0 | 0 | 0 | 0 | 0 | 0 | 0 | 0 |  | 0 | 0 | 0 | 1040.5439 | 1040.5439 | 1040.5439 | 1040.5439 | 1040.5439 | 1040.5439 | 1040.5439 | 1040.5439 | 1040.5439 | 1040.5439 | 0 | 0 | 0 | 0 | 0 | 0 | 0 | 0 | 0 | 0 | 0 | 0 | 0 | 0 | 0 | 0 | 0 | 0 | 0 | 0 | 0 | 0 |  | 0 | 0 | 0 | 1040.5439 | 1040.5439 | 1040.5439 | 1040.5439 | 1040.5439 | 1040.5439 | 1040.5439 | 1040.5439 | 1040.5439 | 1040.5439 | 0 | 0 | 0 | 0 | 0 | 0 | 0 | 0 | 0 | 0 | 0 | 0 | 0 | 0 | 0 | 0 | 0 | 0 | 0 | 0 | 0 | 0 |  | 0 | 0 | 0 | 0 | 0 | 0 | 0 | 0 | 0 | 0 | 0 | 0 | 0 | 0 | 0 | 0 | 0 | 0 | 0 | 0 | 0 | 0 | 0 | 0 | 0 | 0 | 0 | 0 | 0 | 0 | 0 | 0 | 0 | 0 | 0 |  | 0 | 0 | 0 | 1.7117 | 1.7117 | 1.7117 | 1.7117 | 1.7117 | 1.7117 | 1.7117 | 1.7117 | 1.7117 | 1.7117 | 0 | 0 | 0 | 0 | 0 | 0 | 0 | 0 | 0 | 0 | 0 | 0 | 0 | 0 | 0 | 0 | 0 | 0 | 0 | 0 | 0 | 0 |  | 0 | 0 | 0 | 356503.6295 | 356503.6295 | 356503.6295 | 356503.6295 | 356503.6295 | 356503.6295 | 356503.6295 | 356503.6295 | 356503.6295 | 356503.6295 | 0 | 0 | 0 | 0 | 0 | 0 | 0 | 0 | 0 | 0 | 0 | 0 | 0 | 0 | 0 | 0 | 0 | 0 | 0 | 0 | 0 | 0 |  | 273 |  | 18 | 0 | 0 | 0 | 28.2642 | 7.7042 | 0 | 0.0073833 | 5.6467 | 0 | 1537.7698 | 0 | 0 | 0 | 0 | 0 | 0 | 0 | 10 | 0 |  | 4914 |  | 0 | 982.8 | 3931.2 | 0 | 4914 |  |  | 83.3862 | 17.1168 | 10405.4392 | 0 | 3565036.295 |  | 9.8194 | 8.3386 | 0 | 8.3386 | 1.7117 | 1040.5439 | 0 | 1040.5439 | 9.8194 | 1541.5465 | 98.1938 | 15415.4655 | 356503.6295 |  | 7.7161 | 2.1033 | 0 | 2.0156 | 1541.5465 | 0 | 419811.1511 |  | 0 | 0 | 0 | 0 | 0 | 0 | 0 |  | 0.8492 | 0.675 | 0.8492 | 0 |  | 0 | 0 | 0 | 0 | 0 | 0 | 0 | 0 | 0 |  | 0 | 0 | 0 | 0 | 0 | 0 | 0 | 0 | 0 | 982.8 | 50.0317 |  | 0 | 0 | 0 | 0 | 0 | 0 | 0 | 0 | 0
2022_Business_Standard | Business_Standard_Public_Electric_Hot Water_Commercial/Industrial_Low Flow Faucet Aerator_Laminar Flow Restrictor_0_0 | Business_Standard_Public_Electric_Hot Water_Commercial/Industrial_Low Flow Faucet Aerator_Laminar Flow Restrictor_0_0_2022 |  | 794 |  | Business | Standard | Public | Electric | Hot Water | Commercial/Industrial | Low Flow Faucet Aerator | Laminar Flow Restrictor | 0 | 0 | 2022 | CI-HWE-LFFA-V09-190101 |  |  | 40.485 | 9.1526 | 40.485 | 55.3406 | 0.24559 |  | 58745.7393 | 14283.3531 | 58745.7393 | 80847.8198 | -26911.6145 |  | 60233.5377 | 16035.3531 | 60233.5377 | 82335.6182 | 8760.7948 |  | 1487.7984 | 1752 | 1487.7984 | 1487.7984 | 35672.4094 |  | 2472.4439 | 868.2554 | 160.3581 | 5259.7374 | 44198.1846 | 2062.321 | 4088.2901 | 430.5803 | 339.9898 | 353.377 | 15283.2143 | 18637.1951 | 46663.2088 | 1487.7984 | 1752 | 2.2737e-13 | 0 |  | 8.7613 | 8.7613 | 8.7613 | 8.7613 | 8.7613 | 8.7613 | 8.7613 | 8.7613 | 8.7613 | 8.7613 | 0 | 0 | 0 | 0 | 0 | 0 | 0 | 0 | 0 | 0 | 0 | 0 | 0 | 0 | 0 | 0 | 0 | 0 | 0 | 0 | 0 | 0 | 0 | 0 | 0 |  | 10.3402 | 10.3402 | 10.3402 | 10.3402 | 10.3402 | 10.3402 | 10.3402 | 10.3402 | 10.3402 | 10.3402 | 0 | 0 | 0 | 0 | 0 | 0 | 0 | 0 | 0 | 0 | 0 | 0 | 0 | 0 | 0 | 0 | 0 | 0 | 0 | 0 | 0 | 0 | 0 | 0 | 0 |  | 1.5789 | 1.5789 | 1.5789 | 1.5789 | 1.5789 | 1.5789 | 1.5789 | 1.5789 | 1.5789 | 1.5789 | 0 | 0 | 0 | 0 | 0 | 0 | 0 | 0 | 0 | 0 | 0 | 0 | 0 | 0 | 0 | 0 | 0 | 0 | 0 | 0 | 0 | 0 | 0 | 0 | 0 |  | 0 | 0 | 0 | 0 | 0 | 0 | 0 | 0 | 0 | 0 | 0 | 0 | 0 | 0 | 0 | 0 | 0 | 0 | 0 | 0 | 0 | 0 | 0 | 0 | 0 | 0 | 0 | 0 | 0 | 0 | 0 | 0 | 0 | 0 | 0 |  | 1392.8043 | 1392.8043 | 1392.8043 | 1392.8043 | 1392.8043 | 1392.8043 | 1392.8043 | 1392.8043 | 1392.8043 | 1392.8043 | 0 | 0 | 0 | 0 | 0 | 0 | 0 | 0 | 0 | 0 | 0 | 0 | 0 | 0 | 0 | 0 | 0 | 0 | 0 | 0 | 0 | 0 | 0 | 0 | 0 |  | 1392.8043 | 1392.8043 | 1392.8043 | 1392.8043 | 1392.8043 | 1392.8043 | 1392.8043 | 1392.8043 | 1392.8043 | 1392.8043 | 0 | 0 | 0 | 0 | 0 | 0 | 0 | 0 | 0 | 0 | 0 | 0 | 0 | 0 | 0 | 0 | 0 | 0 | 0 | 0 | 0 | 0 | 0 | 0 | 0 |  | 0 | 0 | 0 | 0 | 0 | 0 | 0 | 0 | 0 | 0 | 0 | 0 | 0 | 0 | 0 | 0 | 0 | 0 | 0 | 0 | 0 | 0 | 0 | 0 | 0 | 0 | 0 | 0 | 0 | 0 | 0 | 0 | 0 | 0 | 0 |  | 0.78851 | 0.78851 | 0.78851 | 0.78851 | 0.78851 | 0.78851 | 0.78851 | 0.78851 | 0.78851 | 0.78851 | 0 | 0 | 0 | 0 | 0 | 0 | 0 | 0 | 0 | 0 | 0 | 0 | 0 | 0 | 0 | 0 | 0 | 0 | 0 | 0 | 0 | 0 | 0 | 0 | 0 |  | 315153.0461 | 315153.0461 | 315153.0461 | 315153.0461 | 315153.0461 | 315153.0461 | 315153.0461 | 315153.0461 | 315153.0461 | 315153.0461 | 0 | 0 | 0 | 0 | 0 | 0 | 0 | 0 | 0 | 0 | 0 | 0 | 0 | 0 | 0 | 0 | 0 | 0 | 0 | 0 | 0 | 0 | 0 | 0 | 0 |  | 73 |  | 24 | 0 | 0 | 0 | 141.3297 | 25.4699 | 0 | 0.01272 | 28.2659 | 0 | 5083.8024 | 0 | 0 | 0 | 0 | 0 | 0 | 0 | 10 | 0 |  | 1752 |  | 0 | 350.4 | 1401.6 | 0 | 1752 |  |  | 103.4017 | 7.8851 | 13928.0427 | 0 | 3151530.4606 |  | 12.1764 | 10.3402 | 0 | 10.3402 | 0.78851 | 1392.8043 | 0 | 1392.8043 | 12.1764 | 2063.4137 | 121.7637 | 20634.1373 | 315153.0461 |  | 10.3171 | 1.8593 | 0 | 0.92854 | 2063.4137 | 0 | 371117.5766 |  | 0 | 0 | 0 | 0 | 0 | 0 | 0 |  | 0.8492 | 0.675 | 0.8492 | 0 |  | 0 | 0 | 0 | 0 | 0 | 0 | 0 | 0 | 0 |  | 0 | 0 | 0 | 0 | 0 | 0 | 0 | 0 | 0 | 350.4 | 93.0615 |  | 0 | 0 | 0 | 0 | 0 | 0 | 0 | 0 | 0
2023_Business_Standard | Business_Standard_Public_Electric_Hot Water_Commercial/Industrial_Low Flow Faucet Aerator_Laminar Flow Restrictor_0_0 | Business_Standard_Public_Electric_Hot Water_Commercial/Industrial_Low Flow Faucet Aerator_Laminar Flow Restrictor_0_0_2023 |  | 794 |  | Business | Standard | Public | Electric | Hot Water | Commercial/Industrial | Low Flow Faucet Aerator | Laminar Flow Restrictor | 0 | 0 | 2023 | CI-HWE-LFFA-V09-190101 |  |  | 40.8147 | 9.4325 | 40.8147 | 56.732 | 0.24187 |  | 56801.8171 | 14166.6522 | 56801.8171 | 79510.4419 | -27091.8766 |  | 58228.4731 | 15846.6522 | 58228.4731 | 80937.0979 | 8643.2741 |  | 1426.656 | 1680 | 1426.656 | 1426.656 | 35735.1507 |  | 2415.994 | 877.6033 | 156.6969 | 5192.9799 | 42381.8209 | 2061.4039 | 4086.4721 | 393.1378 | 323.851 | 338.5133 | 15269.3013 | 18785.8494 | 45201.9472 | 1426.656 | 1680 | 2.2737e-13 | 0 |  | 0 | 8.4012 | 8.4012 | 8.4012 | 8.4012 | 8.4012 | 8.4012 | 8.4012 | 8.4012 | 8.4012 | 8.4012 | 0 | 0 | 0 | 0 | 0 | 0 | 0 | 0 | 0 | 0 | 0 | 0 | 0 | 0 | 0 | 0 | 0 | 0 | 0 | 0 | 0 | 0 | 0 | 0 |  | 0 | 9.9152 | 9.9152 | 9.9152 | 9.9152 | 9.9152 | 9.9152 | 9.9152 | 9.9152 | 9.9152 | 9.9152 | 0 | 0 | 0 | 0 | 0 | 0 | 0 | 0 | 0 | 0 | 0 | 0 | 0 | 0 | 0 | 0 | 0 | 0 | 0 | 0 | 0 | 0 | 0 | 0 |  | 0 | 1.514 | 1.514 | 1.514 | 1.514 | 1.514 | 1.514 | 1.514 | 1.514 | 1.514 | 1.514 | 0 | 0 | 0 | 0 | 0 | 0 | 0 | 0 | 0 | 0 | 0 | 0 | 0 | 0 | 0 | 0 | 0 | 0 | 0 | 0 | 0 | 0 | 0 | 0 |  | 0 | 0 | 0 | 0 | 0 | 0 | 0 | 0 | 0 | 0 | 0 | 0 | 0 | 0 | 0 | 0 | 0 | 0 | 0 | 0 | 0 | 0 | 0 | 0 | 0 | 0 | 0 | 0 | 0 | 0 | 0 | 0 | 0 | 0 | 0 |  | 0 | 1335.5657 | 1335.5657 | 1335.5657 | 1335.5657 | 1335.5657 | 1335.5657 | 1335.5657 | 1335.5657 | 1335.5657 | 1335.5657 | 0 | 0 | 0 | 0 | 0 | 0 | 0 | 0 | 0 | 0 | 0 | 0 | 0 | 0 | 0 | 0 | 0 | 0 | 0 | 0 | 0 | 0 | 0 | 0 |  | 0 | 1335.5657 | 1335.5657 | 1335.5657 | 1335.5657 | 1335.5657 | 1335.5657 | 1335.5657 | 1335.5657 | 1335.5657 | 1335.5657 | 0 | 0 | 0 | 0 | 0 | 0 | 0 | 0 | 0 | 0 | 0 | 0 | 0 | 0 | 0 | 0 | 0 | 0 | 0 | 0 | 0 | 0 | 0 | 0 |  | 0 | 0 | 0 | 0 | 0 | 0 | 0 | 0 | 0 | 0 | 0 | 0 | 0 | 0 | 0 | 0 | 0 | 0 | 0 | 0 | 0 | 0 | 0 | 0 | 0 | 0 | 0 | 0 | 0 | 0 | 0 | 0 | 0 | 0 | 0 |  | 0 | 0.75611 | 0.75611 | 0.75611 | 0.75611 | 0.75611 | 0.75611 | 0.75611 | 0.75611 | 0.75611 | 0.75611 | 0 | 0 | 0 | 0 | 0 | 0 | 0 | 0 | 0 | 0 | 0 | 0 | 0 | 0 | 0 | 0 | 0 | 0 | 0 | 0 | 0 | 0 | 0 | 0 |  | 0 | 302201.551 | 302201.551 | 302201.551 | 302201.551 | 302201.551 | 302201.551 | 302201.551 | 302201.551 | 302201.551 | 302201.551 | 0 | 0 | 0 | 0 | 0 | 0 | 0 | 0 | 0 | 0 | 0 | 0 | 0 | 0 | 0 | 0 | 0 | 0 | 0 | 0 | 0 | 0 | 0 | 0 |  | 70 |  | 24 | 0 | 0 | 0 | 141.3297 | 25.4699 | 0 | 0.01272 | 28.2659 | 0 | 5083.8024 | 0 | 0 | 0 | 0 | 0 | 0 | 0 | 10 | 0 |  | 1680 |  | 0 | 336 | 1344 | 0 | 1680 |  |  | 99.1523 | 7.5611 | 13355.6573 | 0 | 3022015.5102 |  | 11.676 | 9.9152 | 0 | 9.9152 | 0.75611 | 1335.5657 | 0 | 1335.5657 | 11.676 | 1978.6159 | 116.7597 | 19786.159 | 302201.551 |  | 9.8931 | 1.7829 | 0 | 0.89038 | 1978.6159 | 0 | 355866.1694 |  | 0 | 0 | 0 | 0 | 0 | 0 | 0 |  | 0.8492 | 0.675 | 0.8492 | 0 |  | 0 | 0 | 0 | 0 | 0 | 0 | 0 | 0 | 0 |  | 0 | 0 | 0 | 0 | 0 | 0 | 0 | 0 | 0 | 336 | 79.3219 |  | 0 | 0 | 0 | 0 | 0 | 0 | 0 | 0 | 0
2024_Business_Standard | Business_Standard_Public_Electric_Hot Water_Commercial/Industrial_Low Flow Faucet Aerator_Laminar Flow Restrictor_0_0 | Business_Standard_Public_Electric_Hot Water_Commercial/Industrial_Low Flow Faucet Aerator_Laminar Flow Restrictor_0_0_2024 |  | 794 |  | Business | Standard | Public | Electric | Hot Water | Commercial/Industrial | Low Flow Faucet Aerator | Laminar Flow Restrictor | 0 | 0 | 2024 | CI-HWE-LFFA-V09-190101 |  |  | 41.1333 | 9.7031 | 41.1333 | 58.1505 | 0.23776 |  | 50712.8348 | 12950.2602 | 50712.8348 | 72215.9648 | -25180.7234 |  | 51976.4444 | 14438.2602 | 51976.4444 | 73479.5744 | 7854.4732 |  | 1263.6096 | 1488 | 1263.6096 | 1263.6096 | 33035.1966 |  | 2182.3189 | 792.7214 | 141.5411 | 4737.8918 | 37538.1842 | 1900.0695 | 3766.647 | 330.6203 | 287.0548 | 299.3954 | 14064.5665 | 17482.6301 | 40444.3777 | 1263.6096 | 1488 | 0 | 0 |  | 0 | 0 | 7.4411 | 7.4411 | 7.4411 | 7.4411 | 7.4411 | 7.4411 | 7.4411 | 7.4411 | 7.4411 | 7.4411 | 0 | 0 | 0 | 0 | 0 | 0 | 0 | 0 | 0 | 0 | 0 | 0 | 0 | 0 | 0 | 0 | 0 | 0 | 0 | 0 | 0 | 0 | 0 |  | 0 | 0 | 8.7821 | 8.7821 | 8.7821 | 8.7821 | 8.7821 | 8.7821 | 8.7821 | 8.7821 | 8.7821 | 8.7821 | 0 | 0 | 0 | 0 | 0 | 0 | 0 | 0 | 0 | 0 | 0 | 0 | 0 | 0 | 0 | 0 | 0 | 0 | 0 | 0 | 0 | 0 | 0 |  | 0 | 0 | 1.341 | 1.341 | 1.341 | 1.341 | 1.341 | 1.341 | 1.341 | 1.341 | 1.341 | 1.341 | 0 | 0 | 0 | 0 | 0 | 0 | 0 | 0 | 0 | 0 | 0 | 0 | 0 | 0 | 0 | 0 | 0 | 0 | 0 | 0 | 0 | 0 | 0 |  | 0 | 0 | 0 | 0 | 0 | 0 | 0 | 0 | 0 | 0 | 0 | 0 | 0 | 0 | 0 | 0 | 0 | 0 | 0 | 0 | 0 | 0 | 0 | 0 | 0 | 0 | 0 | 0 | 0 | 0 | 0 | 0 | 0 | 0 | 0 |  | 0 | 0 | 1182.9296 | 1182.9296 | 1182.9296 | 1182.9296 | 1182.9296 | 1182.9296 | 1182.9296 | 1182.9296 | 1182.9296 | 1182.9296 | 0 | 0 | 0 | 0 | 0 | 0 | 0 | 0 | 0 | 0 | 0 | 0 | 0 | 0 | 0 | 0 | 0 | 0 | 0 | 0 | 0 | 0 | 0 |  | 0 | 0 | 1182.9296 | 1182.9296 | 1182.9296 | 1182.9296 | 1182.9296 | 1182.9296 | 1182.9296 | 1182.9296 | 1182.9296 | 1182.9296 | 0 | 0 | 0 | 0 | 0 | 0 | 0 | 0 | 0 | 0 | 0 | 0 | 0 | 0 | 0 | 0 | 0 | 0 | 0 | 0 | 0 | 0 | 0 |  | 0 | 0 | 0 | 0 | 0 | 0 | 0 | 0 | 0 | 0 | 0 | 0 | 0 | 0 | 0 | 0 | 0 | 0 | 0 | 0 | 0 | 0 | 0 | 0 | 0 | 0 | 0 | 0 | 0 | 0 | 0 | 0 | 0 | 0 | 0 |  | 0 | 0 | 0.6697 | 0.6697 | 0.6697 | 0.6697 | 0.6697 | 0.6697 | 0.6697 | 0.6697 | 0.6697 | 0.6697 | 0 | 0 | 0 | 0 | 0 | 0 | 0 | 0 | 0 | 0 | 0 | 0 | 0 | 0 | 0 | 0 | 0 | 0 | 0 | 0 | 0 | 0 | 0 |  | 0 | 0 | 267664.2309 | 267664.2309 | 267664.2309 | 267664.2309 | 267664.2309 | 267664.2309 | 267664.2309 | 267664.2309 | 267664.2309 | 267664.2309 | 0 | 0 | 0 | 0 | 0 | 0 | 0 | 0 | 0 | 0 | 0 | 0 | 0 | 0 | 0 | 0 | 0 | 0 | 0 | 0 | 0 | 0 | 0 |  | 62 |  | 24 | 0 | 0 | 0 | 141.3297 | 25.4699 | 0 | 0.01272 | 28.2659 | 0 | 5083.8024 | 0 | 0 | 0 | 0 | 0 | 0 | 0 | 10 | 0 |  | 1488 |  | 0 | 297.6 | 1190.4 | 0 | 1488 |  |  | 87.8206 | 6.697 | 11829.2965 | 0 | 2676642.309 |  | 10.3416 | 8.7821 | 0 | 8.7821 | 0.6697 | 1182.9296 | 0 | 1182.9296 | 10.3416 | 1752.4884 | 103.4157 | 17524.8837 | 267664.2309 |  | 8.7624 | 1.5791 | 0 | 0.78862 | 1752.4884 | 0 | 315195.75 |  | 0 | 0 | 0 | 0 | 0 | 0 | 0 |  | 0.8492 | 0.675 | 0.8492 | 0 |  | 0 | 0 | 0 | 0 | 0 | 0 | 0 | 0 | 0 |  | 0 | 0 | 0 | 0 | 0 | 0 | 0 | 0 | 0 | 297.6 | 61.4744 |  | 0 | 0 | 0 | 0 | 0 | 0 | 0 | 0 | 0
2025_Business_Standard | Business_Standard_Public_Electric_Hot Water_Commercial/Industrial_Low Flow Faucet Aerator_Laminar Flow Restrictor_0_0 | Business_Standard_Public_Electric_Hot Water_Commercial/Industrial_Low Flow Faucet Aerator_Laminar Flow Restrictor_0_0_2025 |  | 794 |  | Business | Standard | Public | Electric | Hot Water | Commercial/Industrial | Low Flow Faucet Aerator | Laminar Flow Restrictor | 0 | 0 | 2025 | CI-HWE-LFFA-V09-190101 |  |  | 41.4515 | 9.9733 | 41.4515 | 59.5354 | 0.23426 |  | 45343.8635 | 11844.8053 | 45343.8635 | 65614.8994 | -23348.7032 |  | 46464.8075 | 13164.8053 | 46464.8075 | 66735.8434 | 7143.1069 |  | 1120.944 | 1320 | 1120.944 | 1120.944 | 30491.8101 |  | 1973.8564 | 716.998 | 128.0206 | 4324.2319 | 33300.0021 | 1751.4165 | 3471.9613 | 278.2781 | 254.841 | 265.2015 | 12911.5716 | 16260.2384 | 36244.0334 | 1120.944 | 1320 | 2.2737e-13 | 0 |  | 0 | 0 | 0 | 6.6009 | 6.6009 | 6.6009 | 6.6009 | 6.6009 | 6.6009 | 6.6009 | 6.6009 | 6.6009 | 6.6009 | 0 | 0 | 0 | 0 | 0 | 0 | 0 | 0 | 0 | 0 | 0 | 0 | 0 | 0 | 0 | 0 | 0 | 0 | 0 | 0 | 0 | 0 |  | 0 | 0 | 0 | 7.7905 | 7.7905 | 7.7905 | 7.7905 | 7.7905 | 7.7905 | 7.7905 | 7.7905 | 7.7905 | 7.7905 | 0 | 0 | 0 | 0 | 0 | 0 | 0 | 0 | 0 | 0 | 0 | 0 | 0 | 0 | 0 | 0 | 0 | 0 | 0 | 0 | 0 | 0 |  | 0 | 0 | 0 | 1.1896 | 1.1896 | 1.1896 | 1.1896 | 1.1896 | 1.1896 | 1.1896 | 1.1896 | 1.1896 | 1.1896 | 0 | 0 | 0 | 0 | 0 | 0 | 0 | 0 | 0 | 0 | 0 | 0 | 0 | 0 | 0 | 0 | 0 | 0 | 0 | 0 | 0 | 0 |  | 0 | 0 | 0 | 0 | 0 | 0 | 0 | 0 | 0 | 0 | 0 | 0 | 0 | 0 | 0 | 0 | 0 | 0 | 0 | 0 | 0 | 0 | 0 | 0 | 0 | 0 | 0 | 0 | 0 | 0 | 0 | 0 | 0 | 0 | 0 |  | 0 | 0 | 0 | 1049.3731 | 1049.3731 | 1049.3731 | 1049.3731 | 1049.3731 | 1049.3731 | 1049.3731 | 1049.3731 | 1049.3731 | 1049.3731 | 0 | 0 | 0 | 0 | 0 | 0 | 0 | 0 | 0 | 0 | 0 | 0 | 0 | 0 | 0 | 0 | 0 | 0 | 0 | 0 | 0 | 0 |  | 0 | 0 | 0 | 1049.3731 | 1049.3731 | 1049.3731 | 1049.3731 | 1049.3731 | 1049.3731 | 1049.3731 | 1049.3731 | 1049.3731 | 1049.3731 | 0 | 0 | 0 | 0 | 0 | 0 | 0 | 0 | 0 | 0 | 0 | 0 | 0 | 0 | 0 | 0 | 0 | 0 | 0 | 0 | 0 | 0 |  | 0 | 0 | 0 | 0 | 0 | 0 | 0 | 0 | 0 | 0 | 0 | 0 | 0 | 0 | 0 | 0 | 0 | 0 | 0 | 0 | 0 | 0 | 0 | 0 | 0 | 0 | 0 | 0 | 0 | 0 | 0 | 0 | 0 | 0 | 0 |  | 0 | 0 | 0 | 0.59409 | 0.59409 | 0.59409 | 0.59409 | 0.59409 | 0.59409 | 0.59409 | 0.59409 | 0.59409 | 0.59409 | 0 | 0 | 0 | 0 | 0 | 0 | 0 | 0 | 0 | 0 | 0 | 0 | 0 | 0 | 0 | 0 | 0 | 0 | 0 | 0 | 0 | 0 |  | 0 | 0 | 0 | 237444.0758 | 237444.0758 | 237444.0758 | 237444.0758 | 237444.0758 | 237444.0758 | 237444.0758 | 237444.0758 | 237444.0758 | 237444.0758 | 0 | 0 | 0 | 0 | 0 | 0 | 0 | 0 | 0 | 0 | 0 | 0 | 0 | 0 | 0 | 0 | 0 | 0 | 0 | 0 | 0 | 0 |  | 55 |  | 24 | 0 | 0 | 0 | 141.3297 | 25.4699 | 0 | 0.01272 | 28.2659 | 0 | 5083.8024 | 0 | 0 | 0 | 0 | 0 | 0 | 0 | 10 | 0 |  | 1320 |  | 0 | 264 | 1056 | 0 | 1320 |  |  | 77.9054 | 5.9409 | 10493.7308 | 0 | 2374440.758 |  | 9.174 | 7.7905 | 0 | 7.7905 | 0.59409 | 1049.3731 | 0 | 1049.3731 | 9.174 | 1554.6268 | 91.7398 | 15546.2678 | 237444.0758 |  | 7.7731 | 1.4008 | 0 | 0.69958 | 1554.6268 | 0 | 279609.1331 |  | 0 | 0 | 0 | 0 | 0 | 0 | 0 |  | 0.8492 | 0.675 | 0.8492 | 0 |  | 0 | 0 | 0 | 0 | 0 | 0 | 0 | 0 | 0 |  | 0 | 0 | 0 | 0 | 0 | 0 | 0 | 0 | 0 | 264 | 46.7432 |  | 0 | 0 | 0 | 0 | 0 | 0 | 0 | 0 | 0
2022_Business_Standard | Business_Standard_Public_Electric_Hot Water_Commercial/Industrial_Low Flow Showerhead_0_0_0 | Business_Standard_Public_Electric_Hot Water_Commercial/Industrial_Low Flow Showerhead_0_0_0_2022 |  | 795 |  | Business | Standard | Public | Electric | Hot Water | Commercial/Industrial | Low Flow Showerhead | 0 | 0 | 0 | 2022 | CI-HWE-LFSH-V07-200101 |  |  | 81.7832 | 15.273 | 81.7832 | 106.962 | 0.24022 |  | 8551.5331 | 1779.2151 | 8551.5331 | 11216.9071 | -3185.4499 |  | 8657.3909 | 1903.8711 | 8657.3909 | 11322.765 | 1007.1375 |  | 105.8579 | 124.656 | 105.8579 | 105.8579 | 4192.5873 |  | 254.3977 | 40.9365 | 7.5606 | 704.2426 | 6753.5199 | 212.1989 | 547.3939 | 44.3038 | 45.5223 | 47.3147 | 1572.5393 | 2495.3921 | 7130.1777 | 105.8579 | 124.656 | 0 | 0 |  | 0.90147 | 0.90147 | 0.90147 | 0.90147 | 0.90147 | 0.90147 | 0.90147 | 0.90147 | 0.90147 | 0.90147 | 0 | 0 | 0 | 0 | 0 | 0 | 0 | 0 | 0 | 0 | 0 | 0 | 0 | 0 | 0 | 0 | 0 | 0 | 0 | 0 | 0 | 0 | 0 | 0 | 0 |  | 1.1427 | 1.1427 | 1.1427 | 1.1427 | 1.1427 | 1.1427 | 1.1427 | 1.1427 | 1.1427 | 1.1427 | 0 | 0 | 0 | 0 | 0 | 0 | 0 | 0 | 0 | 0 | 0 | 0 | 0 | 0 | 0 | 0 | 0 | 0 | 0 | 0 | 0 | 0 | 0 | 0 | 0 |  | 0.24126 | 0.24126 | 0.24126 | 0.24126 | 0.24126 | 0.24126 | 0.24126 | 0.24126 | 0.24126 | 0.24126 | 0 | 0 | 0 | 0 | 0 | 0 | 0 | 0 | 0 | 0 | 0 | 0 | 0 | 0 | 0 | 0 | 0 | 0 | 0 | 0 | 0 | 0 | 0 | 0 | 0 |  | 0 | 0 | 0 | 0 | 0 | 0 | 0 | 0 | 0 | 0 | 0 | 0 | 0 | 0 | 0 | 0 | 0 | 0 | 0 | 0 | 0 | 0 | 0 | 0 | 0 | 0 | 0 | 0 | 0 | 0 | 0 | 0 | 0 | 0 | 0 |  | 186.4869 | 186.4869 | 186.4869 | 186.4869 | 186.4869 | 186.4869 | 186.4869 | 186.4869 | 186.4869 | 186.4869 | 0 | 0 | 0 | 0 | 0 | 0 | 0 | 0 | 0 | 0 | 0 | 0 | 0 | 0 | 0 | 0 | 0 | 0 | 0 | 0 | 0 | 0 | 0 | 0 | 0 |  | 186.4869 | 186.4869 | 186.4869 | 186.4869 | 186.4869 | 186.4869 | 186.4869 | 186.4869 | 186.4869 | 186.4869 | 0 | 0 | 0 | 0 | 0 | 0 | 0 | 0 | 0 | 0 | 0 | 0 | 0 | 0 | 0 | 0 | 0 | 0 | 0 | 0 | 0 | 0 | 0 | 0 | 0 |  | 0 | 0 | 0 | 0 | 0 | 0 | 0 | 0 | 0 | 0 | 0 | 0 | 0 | 0 | 0 | 0 | 0 | 0 | 0 | 0 | 0 | 0 | 0 | 0 | 0 | 0 | 0 | 0 | 0 | 0 | 0 | 0 | 0 | 0 | 0 |  | 0.037177 | 0.037177 | 0.037177 | 0.037177 | 0.037177 | 0.037177 | 0.037177 | 0.037177 | 0.037177 | 0.037177 | 0 | 0 | 0 | 0 | 0 | 0 | 0 | 0 | 0 | 0 | 0 | 0 | 0 | 0 | 0 | 0 | 0 | 0 | 0 | 0 | 0 | 0 | 0 | 0 | 0 |  | 48155.6512 | 48155.6512 | 48155.6512 | 48155.6512 | 48155.6512 | 48155.6512 | 48155.6512 | 48155.6512 | 48155.6512 | 48155.6512 | 0 | 0 | 0 | 0 | 0 | 0 | 0 | 0 | 0 | 0 | 0 | 0 | 0 | 0 | 0 | 0 | 0 | 0 | 0 | 0 | 0 | 0 | 0 | 0 | 0 |  | 7 |  | 17.808 | 0 | 0 | 0 | 151.6509 | 40.5861 | 0 | 0.0062541 | 39.4681 | 0 | 8101.0112 | 0 | 0 | 0 | 0 | 0 | 0 | 0 | 10 | 0 |  | 124.656 |  | 0 | 18.816 | 105.84 | 0 | 124.656 |  |  | 11.4273 | 0.37177 | 1864.869 | 0 | 481556.5122 |  | 1.3457 | 1.1427 | 0 | 1.1427 | 0.037177 | 186.4869 | 0 | 186.4869 | 1.3457 | 276.2769 | 13.4566 | 2762.7689 | 48155.6512 |  | 1.0616 | 0.2841 | 0 | 0.043779 | 276.2769 | 0 | 56707.0787 |  | 0 | 0 | 0 | 0 | 0 | 0 | 0 |  | 0.8492 | 0.675 | 0.8492 | 0 |  | 0 | 0 | 0 | 0 | 0 | 0 | 0 | 0 | 0 |  | 0 | 0 | 0 | 0 | 0 | 0 | 0 | 0 | 0 | 18.816 | 10.2846 |  | 0 | 0 | 0 | 0 | 0 | 0 | 0 | 0 | 0
2023_Business_Standard | Business_Standard_Public_Electric_Hot Water_Commercial/Industrial_Low Flow Showerhead_0_0_0 | Business_Standard_Public_Electric_Hot Water_Commercial/Industrial_Low Flow Showerhead_0_0_0_2023 |  | 795 |  | Business | Standard | Public | Electric | Hot Water | Commercial/Industrial | Low Flow Showerhead | 0 | 0 | 0 | 2023 | CI-HWE-LFSH-V07-200101 |  |  | 82.3291 | 15.7366 | 82.3291 | 109.4779 | 0.23601 |  | 7379.4254 | 1574.5814 | 7379.4254 | 9842.7761 | -2872.2769 |  | 7470.1607 | 1681.4294 | 7470.1607 | 9933.5114 | 887.3155 |  | 90.7353 | 106.848 | 90.7353 | 90.7353 | 3759.5924 |  | 222.2085 | 36.9862 | 6.6039 | 621.5169 | 5788.7313 | 189.5955 | 489.0855 | 36.1584 | 38.7598 | 40.5146 | 1404.3779 | 2248.3665 | 6173.919 | 90.7353 | 106.848 | 0 | 0 |  | 0 | 0.77269 | 0.77269 | 0.77269 | 0.77269 | 0.77269 | 0.77269 | 0.77269 | 0.77269 | 0.77269 | 0.77269 | 0 | 0 | 0 | 0 | 0 | 0 | 0 | 0 | 0 | 0 | 0 | 0 | 0 | 0 | 0 | 0 | 0 | 0 | 0 | 0 | 0 | 0 | 0 | 0 |  | 0 | 0.97949 | 0.97949 | 0.97949 | 0.97949 | 0.97949 | 0.97949 | 0.97949 | 0.97949 | 0.97949 | 0.97949 | 0 | 0 | 0 | 0 | 0 | 0 | 0 | 0 | 0 | 0 | 0 | 0 | 0 | 0 | 0 | 0 | 0 | 0 | 0 | 0 | 0 | 0 | 0 | 0 |  | 0 | 0.20679 | 0.20679 | 0.20679 | 0.20679 | 0.20679 | 0.20679 | 0.20679 | 0.20679 | 0.20679 | 0.20679 | 0 | 0 | 0 | 0 | 0 | 0 | 0 | 0 | 0 | 0 | 0 | 0 | 0 | 0 | 0 | 0 | 0 | 0 | 0 | 0 | 0 | 0 | 0 | 0 |  | 0 | 0 | 0 | 0 | 0 | 0 | 0 | 0 | 0 | 0 | 0 | 0 | 0 | 0 | 0 | 0 | 0 | 0 | 0 | 0 | 0 | 0 | 0 | 0 | 0 | 0 | 0 | 0 | 0 | 0 | 0 | 0 | 0 | 0 | 0 |  | 0 | 159.8459 | 159.8459 | 159.8459 | 159.8459 | 159.8459 | 159.8459 | 159.8459 | 159.8459 | 159.8459 | 159.8459 | 0 | 0 | 0 | 0 | 0 | 0 | 0 | 0 | 0 | 0 | 0 | 0 | 0 | 0 | 0 | 0 | 0 | 0 | 0 | 0 | 0 | 0 | 0 | 0 |  | 0 | 159.8459 | 159.8459 | 159.8459 | 159.8459 | 159.8459 | 159.8459 | 159.8459 | 159.8459 | 159.8459 | 159.8459 | 0 | 0 | 0 | 0 | 0 | 0 | 0 | 0 | 0 | 0 | 0 | 0 | 0 | 0 | 0 | 0 | 0 | 0 | 0 | 0 | 0 | 0 | 0 | 0 |  | 0 | 0 | 0 | 0 | 0 | 0 | 0 | 0 | 0 | 0 | 0 | 0 | 0 | 0 | 0 | 0 | 0 | 0 | 0 | 0 | 0 | 0 | 0 | 0 | 0 | 0 | 0 | 0 | 0 | 0 | 0 | 0 | 0 | 0 | 0 |  | 0 | 0.031866 | 0.031866 | 0.031866 | 0.031866 | 0.031866 | 0.031866 | 0.031866 | 0.031866 | 0.031866 | 0.031866 | 0 | 0 | 0 | 0 | 0 | 0 | 0 | 0 | 0 | 0 | 0 | 0 | 0 | 0 | 0 | 0 | 0 | 0 | 0 | 0 | 0 | 0 | 0 | 0 |  | 0 | 41276.2725 | 41276.2725 | 41276.2725 | 41276.2725 | 41276.2725 | 41276.2725 | 41276.2725 | 41276.2725 | 41276.2725 | 41276.2725 | 0 | 0 | 0 | 0 | 0 | 0 | 0 | 0 | 0 | 0 | 0 | 0 | 0 | 0 | 0 | 0 | 0 | 0 | 0 | 0 | 0 | 0 | 0 | 0 |  | 6 |  | 17.808 | 0 | 0 | 0 | 151.6509 | 40.5861 | 0 | 0.0062541 | 39.4681 | 0 | 8101.0112 | 0 | 0 | 0 | 0 | 0 | 0 | 0 | 10 | 0 |  | 106.848 |  | 0 | 16.128 | 90.72 | 0 | 106.848 |  |  | 9.7949 | 0.31866 | 1598.4591 | 0 | 412762.7247 |  | 1.1534 | 0.97949 | 0 | 0.97949 | 0.031866 | 159.8459 | 0 | 159.8459 | 1.1534 | 236.8088 | 11.5342 | 2368.0876 | 41276.2725 |  | 0.90991 | 0.24352 | 0 | 0.037525 | 236.8088 | 0 | 48606.0674 |  | 0 | 0 | 0 | 0 | 0 | 0 | 0 |  | 0.8492 | 0.675 | 0.8492 | 0 |  | 0 | 0 | 0 | 0 | 0 | 0 | 0 | 0 | 0 |  | 0 | 0 | 0 | 0 | 0 | 0 | 0 | 0 | 0 | 16.128 | 7.8359 |  | 0 | 0 | 0 | 0 | 0 | 0 | 0 | 0 | 0
2024_Business_Standard | Business_Standard_Public_Electric_Hot Water_Commercial/Industrial_Low Flow Showerhead_0_0_0 | Business_Standard_Public_Electric_Hot Water_Commercial/Industrial_Low Flow Showerhead_0_0_0_2024 |  | 795 |  | Business | Standard | Public | Electric | Hot Water | Commercial/Industrial | Low Flow Showerhead | 0 | 0 | 0 | 2024 | CI-HWE-LFSH-V07-200101 |  |  | 82.8771 | 16.202 | 82.8771 | 112.0468 | 0.2319 |  | 7429.1437 | 1624.2997 | 7429.1437 | 10075.8701 | -3018.4246 |  | 7519.8791 | 1731.1477 | 7519.8791 | 10166.6054 | 911.2878 |  | 90.7353 | 106.848 | 90.7353 | 90.7353 | 3929.7125 |  | 226.6154 | 37.7197 | 6.7349 | 640.2178 | 5788.7313 | 197.3062 | 508.9763 | 34.3321 | 38.7889 | 40.4564 | 1460.4865 | 2362.378 | 6236.8929 | 90.7353 | 106.848 | 0 | 0 |  | 0 | 0 | 0.77269 | 0.77269 | 0.77269 | 0.77269 | 0.77269 | 0.77269 | 0.77269 | 0.77269 | 0.77269 | 0.77269 | 0 | 0 | 0 | 0 | 0 | 0 | 0 | 0 | 0 | 0 | 0 | 0 | 0 | 0 | 0 | 0 | 0 | 0 | 0 | 0 | 0 | 0 | 0 |  | 0 | 0 | 0.97949 | 0.97949 | 0.97949 | 0.97949 | 0.97949 | 0.97949 | 0.97949 | 0.97949 | 0.97949 | 0.97949 | 0 | 0 | 0 | 0 | 0 | 0 | 0 | 0 | 0 | 0 | 0 | 0 | 0 | 0 | 0 | 0 | 0 | 0 | 0 | 0 | 0 | 0 | 0 |  | 0 | 0 | 0.20679 | 0.20679 | 0.20679 | 0.20679 | 0.20679 | 0.20679 | 0.20679 | 0.20679 | 0.20679 | 0.20679 | 0 | 0 | 0 | 0 | 0 | 0 | 0 | 0 | 0 | 0 | 0 | 0 | 0 | 0 | 0 | 0 | 0 | 0 | 0 | 0 | 0 | 0 | 0 |  | 0 | 0 | 0 | 0 | 0 | 0 | 0 | 0 | 0 | 0 | 0 | 0 | 0 | 0 | 0 | 0 | 0 | 0 | 0 | 0 | 0 | 0 | 0 | 0 | 0 | 0 | 0 | 0 | 0 | 0 | 0 | 0 | 0 | 0 | 0 |  | 0 | 0 | 159.8459 | 159.8459 | 159.8459 | 159.8459 | 159.8459 | 159.8459 | 159.8459 | 159.8459 | 159.8459 | 159.8459 | 0 | 0 | 0 | 0 | 0 | 0 | 0 | 0 | 0 | 0 | 0 | 0 | 0 | 0 | 0 | 0 | 0 | 0 | 0 | 0 | 0 | 0 | 0 |  | 0 | 0 | 159.8459 | 159.8459 | 159.8459 | 159.8459 | 159.8459 | 159.8459 | 159.8459 | 159.8459 | 159.8459 | 159.8459 | 0 | 0 | 0 | 0 | 0 | 0 | 0 | 0 | 0 | 0 | 0 | 0 | 0 | 0 | 0 | 0 | 0 | 0 | 0 | 0 | 0 | 0 | 0 |  | 0 | 0 | 0 | 0 | 0 | 0 | 0 | 0 | 0 | 0 | 0 | 0 | 0 | 0 | 0 | 0 | 0 | 0 | 0 | 0 | 0 | 0 | 0 | 0 | 0 | 0 | 0 | 0 | 0 | 0 | 0 | 0 | 0 | 0 | 0 |  | 0 | 0 | 0.031866 | 0.031866 | 0.031866 | 0.031866 | 0.031866 | 0.031866 | 0.031866 | 0.031866 | 0.031866 | 0.031866 | 0 | 0 | 0 | 0 | 0 | 0 | 0 | 0 | 0 | 0 | 0 | 0 | 0 | 0 | 0 | 0 | 0 | 0 | 0 | 0 | 0 | 0 | 0 |  | 0 | 0 | 41276.2725 | 41276.2725 | 41276.2725 | 41276.2725 | 41276.2725 | 41276.2725 | 41276.2725 | 41276.2725 | 41276.2725 | 41276.2725 | 0 | 0 | 0 | 0 | 0 | 0 | 0 | 0 | 0 | 0 | 0 | 0 | 0 | 0 | 0 | 0 | 0 | 0 | 0 | 0 | 0 | 0 | 0 |  | 6 |  | 17.808 | 0 | 0 | 0 | 151.6509 | 40.5861 | 0 | 0.0062541 | 39.4681 | 0 | 8101.0112 | 0 | 0 | 0 | 0 | 0 | 0 | 0 | 10 | 0 |  | 106.848 |  | 0 | 16.128 | 90.72 | 0 | 106.848 |  |  | 9.7949 | 0.31866 | 1598.4591 | 0 | 412762.7247 |  | 1.1534 | 0.97949 | 0 | 0.97949 | 0.031866 | 159.8459 | 0 | 159.8459 | 1.1534 | 236.8088 | 11.5342 | 2368.0876 | 41276.2725 |  | 0.90991 | 0.24352 | 0 | 0.037525 | 236.8088 | 0 | 48606.0674 |  | 0 | 0 | 0 | 0 | 0 | 0 | 0 |  | 0.8492 | 0.675 | 0.8492 | 0 |  | 0 | 0 | 0 | 0 | 0 | 0 | 0 | 0 | 0 |  | 0 | 0 | 0 | 0 | 0 | 0 | 0 | 0 | 0 | 16.128 | 6.8564 |  | 0 | 0 | 0 | 0 | 0 | 0 | 0 | 0 | 0
2025_Business_Standard | Business_Standard_Public_Electric_Hot Water_Commercial/Industrial_Low Flow Showerhead_0_0_0 | Business_Standard_Public_Electric_Hot Water_Commercial/Industrial_Low Flow Showerhead_0_0_0_2025 |  | 795 |  | Business | Standard | Public | Electric | Hot Water | Commercial/Industrial | Low Flow Showerhead | 0 | 0 | 0 | 2025 | CI-HWE-LFSH-V07-200101 |  |  | 83.4237 | 16.6661 | 83.4237 | 114.5706 | 0.22834 |  | 6232.2834 | 1394.9134 | 6232.2834 | 8587.3873 | -2633.3507 |  | 6307.8962 | 1483.9534 | 6307.8962 | 8663.0001 | 779.225 |  | 75.6128 | 89.04 | 75.6128 | 75.6128 | 3412.5757 |  | 192.546 | 32.0489 | 5.7224 | 548.9077 | 4823.9428 | 170.8474 | 440.7225 | 27.1455 | 32.3489 | 33.664 | 1259.4996 | 2064.0361 | 5250.4244 | 75.6128 | 89.04 | 1.4211e-14 | 0 |  | 0 | 0 | 0 | 0.64391 | 0.64391 | 0.64391 | 0.64391 | 0.64391 | 0.64391 | 0.64391 | 0.64391 | 0.64391 | 0.64391 | 0 | 0 | 0 | 0 | 0 | 0 | 0 | 0 | 0 | 0 | 0 | 0 | 0 | 0 | 0 | 0 | 0 | 0 | 0 | 0 | 0 | 0 |  | 0 | 0 | 0 | 0.81624 | 0.81624 | 0.81624 | 0.81624 | 0.81624 | 0.81624 | 0.81624 | 0.81624 | 0.81624 | 0.81624 | 0 | 0 | 0 | 0 | 0 | 0 | 0 | 0 | 0 | 0 | 0 | 0 | 0 | 0 | 0 | 0 | 0 | 0 | 0 | 0 | 0 | 0 |  | 0 | 0 | 0 | 0.17233 | 0.17233 | 0.17233 | 0.17233 | 0.17233 | 0.17233 | 0.17233 | 0.17233 | 0.17233 | 0.17233 | 0 | 0 | 0 | 0 | 0 | 0 | 0 | 0 | 0 | 0 | 0 | 0 | 0 | 0 | 0 | 0 | 0 | 0 | 0 | 0 | 0 | 0 |  | 0 | 0 | 0 | 0 | 0 | 0 | 0 | 0 | 0 | 0 | 0 | 0 | 0 | 0 | 0 | 0 | 0 | 0 | 0 | 0 | 0 | 0 | 0 | 0 | 0 | 0 | 0 | 0 | 0 | 0 | 0 | 0 | 0 | 0 | 0 |  | 0 | 0 | 0 | 133.2049 | 133.2049 | 133.2049 | 133.2049 | 133.2049 | 133.2049 | 133.2049 | 133.2049 | 133.2049 | 133.2049 | 0 | 0 | 0 | 0 | 0 | 0 | 0 | 0 | 0 | 0 | 0 | 0 | 0 | 0 | 0 | 0 | 0 | 0 | 0 | 0 | 0 | 0 |  | 0 | 0 | 0 | 133.2049 | 133.2049 | 133.2049 | 133.2049 | 133.2049 | 133.2049 | 133.2049 | 133.2049 | 133.2049 | 133.2049 | 0 | 0 | 0 | 0 | 0 | 0 | 0 | 0 | 0 | 0 | 0 | 0 | 0 | 0 | 0 | 0 | 0 | 0 | 0 | 0 | 0 | 0 |  | 0 | 0 | 0 | 0 | 0 | 0 | 0 | 0 | 0 | 0 | 0 | 0 | 0 | 0 | 0 | 0 | 0 | 0 | 0 | 0 | 0 | 0 | 0 | 0 | 0 | 0 | 0 | 0 | 0 | 0 | 0 | 0 | 0 | 0 | 0 |  | 0 | 0 | 0 | 0.026555 | 0.026555 | 0.026555 | 0.026555 | 0.026555 | 0.026555 | 0.026555 | 0.026555 | 0.026555 | 0.026555 | 0 | 0 | 0 | 0 | 0 | 0 | 0 | 0 | 0 | 0 | 0 | 0 | 0 | 0 | 0 | 0 | 0 | 0 | 0 | 0 | 0 | 0 |  | 0 | 0 | 0 | 34396.8937 | 34396.8937 | 34396.8937 | 34396.8937 | 34396.8937 | 34396.8937 | 34396.8937 | 34396.8937 | 34396.8937 | 34396.8937 | 0 | 0 | 0 | 0 | 0 | 0 | 0 | 0 | 0 | 0 | 0 | 0 | 0 | 0 | 0 | 0 | 0 | 0 | 0 | 0 | 0 | 0 |  | 5 |  | 17.808 | 0 | 0 | 0 | 151.6509 | 40.5861 | 0 | 0.0062541 | 39.4681 | 0 | 8101.0112 | 0 | 0 | 0 | 0 | 0 | 0 | 0 | 10 | 0 |  | 89.04 |  | 0 | 13.44 | 75.6 | 0 | 89.04 |  |  | 8.1624 | 0.26555 | 1332.0493 | 0 | 343968.9373 |  | 0.96118 | 0.81624 | 0 | 0.81624 | 0.026555 | 133.2049 | 0 | 133.2049 | 0.96118 | 197.3406 | 9.6118 | 1973.4063 | 34396.8937 |  | 0.75825 | 0.20293 | 0 | 0.03127 | 197.3406 | 0 | 40505.0562 |  | 0 | 0 | 0 | 0 | 0 | 0 | 0 |  | 0.8492 | 0.675 | 0.8492 | 0 |  | 0 | 0 | 0 | 0 | 0 | 0 | 0 | 0 | 0 |  | 0 | 0 | 0 | 0 | 0 | 0 | 0 | 0 | 0 | 13.44 | 4.8974 |  | 0 | 0 | 0 | 0 | 0 | 0 | 0 | 0 | 0
2022_Business_Standard | Business_Standard_Public_Electric_Hot Water_Commercial/Industrial_Ozone Laundry_0_0_0 | Business_Standard_Public_Electric_Hot Water_Commercial/Industrial_Ozone Laundry_0_0_0_2022 |  | 796 |  | Business | Standard | Public | Electric | Hot Water | Commercial/Industrial | Ozone Laundry | 0 | 0 | 0 | 2022 | CI-HWE-OZLD-V05-210101 |  |  | 2.2028 | 1.8815 | 2.2028 | 5.5746 | 0.21487 |  | 43149.6773 | 37024.272 | 43149.6773 | 157795.1373 | -150972.3505 |  | 79024.272 | 79024.272 | 79024.272 | 192289.1305 | 41316.78 |  | 35874.5947 | 42000 | 35874.5947 | 34493.9931 | 192289.1305 |  | 1474.0046 | 0 | 0 | 39842.7754 | 0 | 1229.5003 | 30969.003 | 256.7004 | 2575.4396 | 2676.8486 | 9111.4414 | 141177.689 | 0 | 34493.9931 | 42000 | 1380.6016 | 0 |  | 5.2232 | 5.2232 | 5.2232 | 5.2232 | 5.2232 | 5.2232 | 5.2232 | 5.2232 | 5.2232 | 5.2232 | 0 | 0 | 0 | 0 | 0 | 0 | 0 | 0 | 0 | 0 | 0 | 0 | 0 | 0 | 0 | 0 | 0 | 0 | 0 | 0 | 0 | 0 | 0 | 0 | 0 |  | 5.2232 | 5.2232 | 5.2232 | 5.2232 | 5.2232 | 5.2232 | 5.2232 | 5.2232 | 5.2232 | 5.2232 | 0 | 0 | 0 | 0 | 0 | 0 | 0 | 0 | 0 | 0 | 0 | 0 | 0 | 0 | 0 | 0 | 0 | 0 | 0 | 0 | 0 | 0 | 0 | 0 | 0 |  | 0 | 0 | 0 | 0 | 0 | 0 | 0 | 0 | 0 | 0 | 0 | 0 | 0 | 0 | 0 | 0 | 0 | 0 | 0 | 0 | 0 | 0 | 0 | 0 | 0 | 0 | 0 | 0 | 0 | 0 | 0 | 0 | 0 | 0 | 0 |  | 0 | 0 | 0 | 0 | 0 | 0 | 0 | 0 | 0 | 0 | 0 | 0 | 0 | 0 | 0 | 0 | 0 | 0 | 0 | 0 | 0 | 0 | 0 | 0 | 0 | 0 | 0 | 0 | 0 | 0 | 0 | 0 | 0 | 0 | 0 |  | 10550.5623 | 10550.5623 | 10550.5623 | 10550.5623 | 10550.5623 | 10550.5623 | 10550.5623 | 10550.5623 | 10550.5623 | 10550.5623 | 0 | 0 | 0 | 0 | 0 | 0 | 0 | 0 | 0 | 0 | 0 | 0 | 0 | 0 | 0 | 0 | 0 | 0 | 0 | 0 | 0 | 0 | 0 | 0 | 0 |  | 10550.5623 | 10550.5623 | 10550.5623 | 10550.5623 | 10550.5623 | 10550.5623 | 10550.5623 | 10550.5623 | 10550.5623 | 10550.5623 | 0 | 0 | 0 | 0 | 0 | 0 | 0 | 0 | 0 | 0 | 0 | 0 | 0 | 0 | 0 | 0 | 0 | 0 | 0 | 0 | 0 | 0 | 0 | 0 | 0 |  | 0 | 0 | 0 | 0 | 0 | 0 | 0 | 0 | 0 | 0 | 0 | 0 | 0 | 0 | 0 | 0 | 0 | 0 | 0 | 0 | 0 | 0 | 0 | 0 | 0 | 0 | 0 | 0 | 0 | 0 | 0 | 0 | 0 | 0 | 0 |  | 0 | 0 | 0 | 0 | 0 | 0 | 0 | 0 | 0 | 0 | 0 | 0 | 0 | 0 | 0 | 0 | 0 | 0 | 0 | 0 | 0 | 0 | 0 | 0 | 0 | 0 | 0 | 0 | 0 | 0 | 0 | 0 | 0 | 0 | 0 |  | 0 | 0 | 0 | 0 | 0 | 0 | 0 | 0 | 0 | 0 | 0 | 0 | 0 | 0 | 0 | 0 | 0 | 0 | 0 | 0 | 0 | 0 | 0 | 0 | 0 | 0 | 0 | 0 | 0 | 0 | 0 | 0 | 0 | 0 | 0 |  | 2 |  | 20309.6992 | 0 | 0 | 200.9602 | 3075.3795 | 0 | 0 | 0 | 7815.2313 | 0 | 0 | 0 | 0 | 0 | 0 | 0 | 0 | 0 | 10 | 0 |  | 40619.3984 |  | 0 | 420 | 41580 | 0 | 42000 |  |  | 52.2322 | 0 | 105505.6228 | 0 | 0 |  | 6.1508 | 5.2232 | 0 | 5.2232 | 0 | 10550.5623 | 0 | 10550.5623 | 6.1508 | 15630.4626 | 61.5076 | 156304.6263 | 0 |  | 6.1508 | 0 | 0 | 0 | 15630.4626 | 0 | 0 |  | 0 | 0 | 0 | 0 | 0 | 0 | 0 |  | 0.8492 | 0.675 | 0.8492 | 0 |  | 0 | 0 | 0 | 0 | 0 | 0 | 0 | 0 | 0 |  | 0 | 0 | 0 | 0 | 0 | 0 | 0 | 0 | 0 | 420 | 47.009 |  | 0 | 0 | 0 | 0 | 0 | 0 | 0 | 0 | 0
2023_Business_Standard | Business_Standard_Public_Electric_Hot Water_Commercial/Industrial_Ozone Laundry_0_0_0 | Business_Standard_Public_Electric_Hot Water_Commercial/Industrial_Ozone Laundry_0_0_0_2023 |  | 796 |  | Business | Standard | Public | Electric | Hot Water | Commercial/Industrial | Ozone Laundry | 0 | 0 | 0 | 2023 | CI-HWE-OZLD-V05-210101 |  |  | 2.2736 | 1.942 | 2.2736 | 5.7951 | 0.21274 |  | 45690.8502 | 39565.4449 | 45690.8502 | 165401.774 | -157370.7285 |  | 81565.4449 | 81565.4449 | 81565.4449 | 199895.7672 | 42525.0386 |  | 35874.5947 | 42000 | 35874.5947 | 34493.9931 | 199895.7672 |  | 1502.08 | 0 | 0 | 41022.9586 | 0 | 1281.623 | 32281.884 | 244.423 | 2558.3246 | 2674.1517 | 9493.2817 | 148402.4854 | 0 | 34493.9931 | 42000 | 1380.6016 | 0 |  | 0 | 5.2232 | 5.2232 | 5.2232 | 5.2232 | 5.2232 | 5.2232 | 5.2232 | 5.2232 | 5.2232 | 5.2232 | 0 | 0 | 0 | 0 | 0 | 0 | 0 | 0 | 0 | 0 | 0 | 0 | 0 | 0 | 0 | 0 | 0 | 0 | 0 | 0 | 0 | 0 | 0 | 0 |  | 0 | 5.2232 | 5.2232 | 5.2232 | 5.2232 | 5.2232 | 5.2232 | 5.2232 | 5.2232 | 5.2232 | 5.2232 | 0 | 0 | 0 | 0 | 0 | 0 | 0 | 0 | 0 | 0 | 0 | 0 | 0 | 0 | 0 | 0 | 0 | 0 | 0 | 0 | 0 | 0 | 0 | 0 |  | 0 | 0 | 0 | 0 | 0 | 0 | 0 | 0 | 0 | 0 | 0 | 0 | 0 | 0 | 0 | 0 | 0 | 0 | 0 | 0 | 0 | 0 | 0 | 0 | 0 | 0 | 0 | 0 | 0 | 0 | 0 | 0 | 0 | 0 | 0 |  | 0 | 0 | 0 | 0 | 0 | 0 | 0 | 0 | 0 | 0 | 0 | 0 | 0 | 0 | 0 | 0 | 0 | 0 | 0 | 0 | 0 | 0 | 0 | 0 | 0 | 0 | 0 | 0 | 0 | 0 | 0 | 0 | 0 | 0 | 0 |  | 0 | 10550.5623 | 10550.5623 | 10550.5623 | 10550.5623 | 10550.5623 | 10550.5623 | 10550.5623 | 10550.5623 | 10550.5623 | 10550.5623 | 0 | 0 | 0 | 0 | 0 | 0 | 0 | 0 | 0 | 0 | 0 | 0 | 0 | 0 | 0 | 0 | 0 | 0 | 0 | 0 | 0 | 0 | 0 | 0 |  | 0 | 10550.5623 | 10550.5623 | 10550.5623 | 10550.5623 | 10550.5623 | 10550.5623 | 10550.5623 | 10550.5623 | 10550.5623 | 10550.5623 | 0 | 0 | 0 | 0 | 0 | 0 | 0 | 0 | 0 | 0 | 0 | 0 | 0 | 0 | 0 | 0 | 0 | 0 | 0 | 0 | 0 | 0 | 0 | 0 |  | 0 | 0 | 0 | 0 | 0 | 0 | 0 | 0 | 0 | 0 | 0 | 0 | 0 | 0 | 0 | 0 | 0 | 0 | 0 | 0 | 0 | 0 | 0 | 0 | 0 | 0 | 0 | 0 | 0 | 0 | 0 | 0 | 0 | 0 | 0 |  | 0 | 0 | 0 | 0 | 0 | 0 | 0 | 0 | 0 | 0 | 0 | 0 | 0 | 0 | 0 | 0 | 0 | 0 | 0 | 0 | 0 | 0 | 0 | 0 | 0 | 0 | 0 | 0 | 0 | 0 | 0 | 0 | 0 | 0 | 0 |  | 0 | 0 | 0 | 0 | 0 | 0 | 0 | 0 | 0 | 0 | 0 | 0 | 0 | 0 | 0 | 0 | 0 | 0 | 0 | 0 | 0 | 0 | 0 | 0 | 0 | 0 | 0 | 0 | 0 | 0 | 0 | 0 | 0 | 0 | 0 |  | 2 |  | 20309.6992 | 0 | 0 | 200.9602 | 3075.3795 | 0 | 0 | 0 | 7815.2313 | 0 | 0 | 0 | 0 | 0 | 0 | 0 | 0 | 0 | 10 | 0 |  | 40619.3984 |  | 0 | 420 | 41580 | 0 | 42000 |  |  | 52.2322 | 0 | 105505.6228 | 0 | 0 |  | 6.1508 | 5.2232 | 0 | 5.2232 | 0 | 10550.5623 | 0 | 10550.5623 | 6.1508 | 15630.4626 | 61.5076 | 156304.6263 | 0 |  | 6.1508 | 0 | 0 | 0 | 15630.4626 | 0 | 0 |  | 0 | 0 | 0 | 0 | 0 | 0 | 0 |  | 0.8492 | 0.675 | 0.8492 | 0 |  | 0 | 0 | 0 | 0 | 0 | 0 | 0 | 0 | 0 |  | 0 | 0 | 0 | 0 | 0 | 0 | 0 | 0 | 0 | 420 | 41.7858 |  | 0 | 0 | 0 | 0 | 0 | 0 | 0 | 0 | 0
2024_Business_Standard | Business_Standard_Public_Electric_Hot Water_Commercial/Industrial_Ozone Laundry_0_0_0 | Business_Standard_Public_Electric_Hot Water_Commercial/Industrial_Ozone Laundry_0_0_0_2024 |  | 796 |  | Business | Standard | Public | Electric | Hot Water | Commercial/Industrial | Ozone Laundry | 0 | 0 | 0 | 2024 | CI-HWE-OZLD-V05-210101 |  |  | 2.3465 | 2.0043 | 2.3465 | 6.0242 | 0.21073 |  | 48305.7262 | 42180.3209 | 48305.7262 | 173306.336 | -164011.152 |  | 84180.3209 | 84180.3209 | 84180.3209 | 207800.3291 | 43789.1771 |  | 35874.5947 | 42000 | 35874.5947 | 34493.9931 | 207800.3291 |  | 1531.8695 | 0 | 0 | 42257.3075 | 0 | 1333.7457 | 33594.765 | 232.0775 | 2560.2452 | 2670.3104 | 9872.5629 | 155927.7662 | 0 | 34493.9931 | 42000 | 1380.6016 | 0 |  | 0 | 0 | 5.2232 | 5.2232 | 5.2232 | 5.2232 | 5.2232 | 5.2232 | 5.2232 | 5.2232 | 5.2232 | 5.2232 | 0 | 0 | 0 | 0 | 0 | 0 | 0 | 0 | 0 | 0 | 0 | 0 | 0 | 0 | 0 | 0 | 0 | 0 | 0 | 0 | 0 | 0 | 0 |  | 0 | 0 | 5.2232 | 5.2232 | 5.2232 | 5.2232 | 5.2232 | 5.2232 | 5.2232 | 5.2232 | 5.2232 | 5.2232 | 0 | 0 | 0 | 0 | 0 | 0 | 0 | 0 | 0 | 0 | 0 | 0 | 0 | 0 | 0 | 0 | 0 | 0 | 0 | 0 | 0 | 0 | 0 |  | 0 | 0 | 0 | 0 | 0 | 0 | 0 | 0 | 0 | 0 | 0 | 0 | 0 | 0 | 0 | 0 | 0 | 0 | 0 | 0 | 0 | 0 | 0 | 0 | 0 | 0 | 0 | 0 | 0 | 0 | 0 | 0 | 0 | 0 | 0 |  | 0 | 0 | 0 | 0 | 0 | 0 | 0 | 0 | 0 | 0 | 0 | 0 | 0 | 0 | 0 | 0 | 0 | 0 | 0 | 0 | 0 | 0 | 0 | 0 | 0 | 0 | 0 | 0 | 0 | 0 | 0 | 0 | 0 | 0 | 0 |  | 0 | 0 | 10550.5623 | 10550.5623 | 10550.5623 | 10550.5623 | 10550.5623 | 10550.5623 | 10550.5623 | 10550.5623 | 10550.5623 | 10550.5623 | 0 | 0 | 0 | 0 | 0 | 0 | 0 | 0 | 0 | 0 | 0 | 0 | 0 | 0 | 0 | 0 | 0 | 0 | 0 | 0 | 0 | 0 | 0 |  | 0 | 0 | 10550.5623 | 10550.5623 | 10550.5623 | 10550.5623 | 10550.5623 | 10550.5623 | 10550.5623 | 10550.5623 | 10550.5623 | 10550.5623 | 0 | 0 | 0 | 0 | 0 | 0 | 0 | 0 | 0 | 0 | 0 | 0 | 0 | 0 | 0 | 0 | 0 | 0 | 0 | 0 | 0 | 0 | 0 |  | 0 | 0 | 0 | 0 | 0 | 0 | 0 | 0 | 0 | 0 | 0 | 0 | 0 | 0 | 0 | 0 | 0 | 0 | 0 | 0 | 0 | 0 | 0 | 0 | 0 | 0 | 0 | 0 | 0 | 0 | 0 | 0 | 0 | 0 | 0 |  | 0 | 0 | 0 | 0 | 0 | 0 | 0 | 0 | 0 | 0 | 0 | 0 | 0 | 0 | 0 | 0 | 0 | 0 | 0 | 0 | 0 | 0 | 0 | 0 | 0 | 0 | 0 | 0 | 0 | 0 | 0 | 0 | 0 | 0 | 0 |  | 0 | 0 | 0 | 0 | 0 | 0 | 0 | 0 | 0 | 0 | 0 | 0 | 0 | 0 | 0 | 0 | 0 | 0 | 0 | 0 | 0 | 0 | 0 | 0 | 0 | 0 | 0 | 0 | 0 | 0 | 0 | 0 | 0 | 0 | 0 |  | 2 |  | 20309.6992 | 0 | 0 | 200.9602 | 3075.3795 | 0 | 0 | 0 | 7815.2313 | 0 | 0 | 0 | 0 | 0 | 0 | 0 | 0 | 0 | 10 | 0 |  | 40619.3984 |  | 0 | 420 | 41580 | 0 | 42000 |  |  | 52.2322 | 0 | 105505.6228 | 0 | 0 |  | 6.1508 | 5.2232 | 0 | 5.2232 | 0 | 10550.5623 | 0 | 10550.5623 | 6.1508 | 15630.4626 | 61.5076 | 156304.6263 | 0 |  | 6.1508 | 0 | 0 | 0 | 15630.4626 | 0 | 0 |  | 0 | 0 | 0 | 0 | 0 | 0 | 0 |  | 0.8492 | 0.675 | 0.8492 | 0 |  | 0 | 0 | 0 | 0 | 0 | 0 | 0 | 0 | 0 |  | 0 | 0 | 0 | 0 | 0 | 0 | 0 | 0 | 0 | 420 | 36.5626 |  | 0 | 0 | 0 | 0 | 0 | 0 | 0 | 0 | 0
2025_Business_Standard | Business_Standard_Public_Electric_Hot Water_Commercial/Industrial_Ozone Laundry_0_0_0 | Business_Standard_Public_Electric_Hot Water_Commercial/Industrial_Ozone Laundry_0_0_0_2025 |  | 796 |  | Business | Standard | Public | Electric | Hot Water | Commercial/Industrial | Ozone Laundry | 0 | 0 | 0 | 2025 | CI-HWE-OZLD-V05-210101 |  |  | 2.419 | 2.0662 | 2.419 | 6.2533 | 0.2088 |  | 50906.0965 | 44780.6912 | 50906.0965 | 181205.7305 | -170661.3332 |  | 86780.6912 | 86780.6912 | 86780.6912 | 215699.7237 | 45038.3904 |  | 35874.5947 | 42000 | 35874.5947 | 34493.9931 | 215699.7237 |  | 1561.8816 | 0 | 0 | 43476.5088 | 0 | 1385.8684 | 34907.6459 | 220.1971 | 2562.2116 | 2666.3777 | 10216.7241 | 163482.9996 | 0 | 34493.9931 | 42000 | 1380.6016 | 0 |  | 0 | 0 | 0 | 5.2232 | 5.2232 | 5.2232 | 5.2232 | 5.2232 | 5.2232 | 5.2232 | 5.2232 | 5.2232 | 5.2232 | 0 | 0 | 0 | 0 | 0 | 0 | 0 | 0 | 0 | 0 | 0 | 0 | 0 | 0 | 0 | 0 | 0 | 0 | 0 | 0 | 0 | 0 |  | 0 | 0 | 0 | 5.2232 | 5.2232 | 5.2232 | 5.2232 | 5.2232 | 5.2232 | 5.2232 | 5.2232 | 5.2232 | 5.2232 | 0 | 0 | 0 | 0 | 0 | 0 | 0 | 0 | 0 | 0 | 0 | 0 | 0 | 0 | 0 | 0 | 0 | 0 | 0 | 0 | 0 | 0 |  | 0 | 0 | 0 | 0 | 0 | 0 | 0 | 0 | 0 | 0 | 0 | 0 | 0 | 0 | 0 | 0 | 0 | 0 | 0 | 0 | 0 | 0 | 0 | 0 | 0 | 0 | 0 | 0 | 0 | 0 | 0 | 0 | 0 | 0 | 0 |  | 0 | 0 | 0 | 0 | 0 | 0 | 0 | 0 | 0 | 0 | 0 | 0 | 0 | 0 | 0 | 0 | 0 | 0 | 0 | 0 | 0 | 0 | 0 | 0 | 0 | 0 | 0 | 0 | 0 | 0 | 0 | 0 | 0 | 0 | 0 |  | 0 | 0 | 0 | 10550.5623 | 10550.5623 | 10550.5623 | 10550.5623 | 10550.5623 | 10550.5623 | 10550.5623 | 10550.5623 | 10550.5623 | 10550.5623 | 0 | 0 | 0 | 0 | 0 | 0 | 0 | 0 | 0 | 0 | 0 | 0 | 0 | 0 | 0 | 0 | 0 | 0 | 0 | 0 | 0 | 0 |  | 0 | 0 | 0 | 10550.5623 | 10550.5623 | 10550.5623 | 10550.5623 | 10550.5623 | 10550.5623 | 10550.5623 | 10550.5623 | 10550.5623 | 10550.5623 | 0 | 0 | 0 | 0 | 0 | 0 | 0 | 0 | 0 | 0 | 0 | 0 | 0 | 0 | 0 | 0 | 0 | 0 | 0 | 0 | 0 | 0 |  | 0 | 0 | 0 | 0 | 0 | 0 | 0 | 0 | 0 | 0 | 0 | 0 | 0 | 0 | 0 | 0 | 0 | 0 | 0 | 0 | 0 | 0 | 0 | 0 | 0 | 0 | 0 | 0 | 0 | 0 | 0 | 0 | 0 | 0 | 0 |  | 0 | 0 | 0 | 0 | 0 | 0 | 0 | 0 | 0 | 0 | 0 | 0 | 0 | 0 | 0 | 0 | 0 | 0 | 0 | 0 | 0 | 0 | 0 | 0 | 0 | 0 | 0 | 0 | 0 | 0 | 0 | 0 | 0 | 0 | 0 |  | 0 | 0 | 0 | 0 | 0 | 0 | 0 | 0 | 0 | 0 | 0 | 0 | 0 | 0 | 0 | 0 | 0 | 0 | 0 | 0 | 0 | 0 | 0 | 0 | 0 | 0 | 0 | 0 | 0 | 0 | 0 | 0 | 0 | 0 | 0 |  | 2 |  | 20309.6992 | 0 | 0 | 200.9602 | 3075.3795 | 0 | 0 | 0 | 7815.2313 | 0 | 0 | 0 | 0 | 0 | 0 | 0 | 0 | 0 | 10 | 0 |  | 40619.3984 |  | 0 | 420 | 41580 | 0 | 42000 |  |  | 52.2322 | 0 | 105505.6228 | 0 | 0 |  | 6.1508 | 5.2232 | 0 | 5.2232 | 0 | 10550.5623 | 0 | 10550.5623 | 6.1508 | 15630.4626 | 61.5076 | 156304.6263 | 0 |  | 6.1508 | 0 | 0 | 0 | 15630.4626 | 0 | 0 |  | 0 | 0 | 0 | 0 | 0 | 0 | 0 |  | 0.8492 | 0.675 | 0.8492 | 0 |  | 0 | 0 | 0 | 0 | 0 | 0 | 0 | 0 | 0 |  | 0 | 0 | 0 | 0 | 0 | 0 | 0 | 0 | 0 | 420 | 31.3393 |  | 0 | 0 | 0 | 0 | 0 | 0 | 0 | 0 | 0
2022_Business_Standard | Business_Standard_Public_Electric_Hot Water_Commercial/Industrial_Water Heater_Electric Instantaneous_0_0 | Business_Standard_Public_Electric_Hot Water_Commercial/Industrial_Water Heater_Electric Instantaneous_0_0_2022 |  | 797 |  | Business | Standard | Public | Electric | Hot Water | Commercial/Industrial | Water Heater | Electric Instantaneous | 0 | 0 | 2022 | CI-HWE-STWH-V06-210101 |  |  | 0.47923 | 1.4244 | 0.47923 | 1.3994 | 0.21353 |  | -928.7052 | 254.6148 | -928.7052 | 712.3123 | -1962.7411 |  | 854.6148 | 854.6148 | 854.6148 | 2495.6323 | 532.8913 |  | 1783.32 | 600 | 1783.32 | 1783.32 | 2495.6323 |  | 324.3561 | 175.0706 | 33.4646 | 0 | 0 | 255.6533 | 0 | 66.0703 | 0 | 0 | 1895.6323 | 0 | 0 | 1783.32 | 600 | 0 | 0 |  | 2.279 | 2.279 | 2.279 | 2.279 | 2.279 | 0 | 0 | 0 | 0 | 0 | 0 | 0 | 0 | 0 | 0 | 0 | 0 | 0 | 0 | 0 | 0 | 0 | 0 | 0 | 0 | 0 | 0 | 0 | 0 | 0 | 0 | 0 | 0 | 0 | 0 |  | 2.279 | 2.279 | 2.279 | 2.279 | 2.279 | 0 | 0 | 0 | 0 | 0 | 0 | 0 | 0 | 0 | 0 | 0 | 0 | 0 | 0 | 0 | 0 | 0 | 0 | 0 | 0 | 0 | 0 | 0 | 0 | 0 | 0 | 0 | 0 | 0 | 0 |  | 0 | 0 | 0 | 0 | 0 | 0 | 0 | 0 | 0 | 0 | 0 | 0 | 0 | 0 | 0 | 0 | 0 | 0 | 0 | 0 | 0 | 0 | 0 | 0 | 0 | 0 | 0 | 0 | 0 | 0 | 0 | 0 | 0 | 0 | 0 |  | 0 | 0 | 0 | 0 | 0 | 0 | 0 | 0 | 0 | 0 | 0 | 0 | 0 | 0 | 0 | 0 | 0 | 0 | 0 | 0 | 0 | 0 | 0 | 0 | 0 | 0 | 0 | 0 | 0 | 0 | 0 | 0 | 0 | 0 | 0 |  | 0 | 0 | 0 | 0 | 0 | 0 | 0 | 0 | 0 | 0 | 0 | 0 | 0 | 0 | 0 | 0 | 0 | 0 | 0 | 0 | 0 | 0 | 0 | 0 | 0 | 0 | 0 | 0 | 0 | 0 | 0 | 0 | 0 | 0 | 0 |  | 0 | 0 | 0 | 0 | 0 | 0 | 0 | 0 | 0 | 0 | 0 | 0 | 0 | 0 | 0 | 0 | 0 | 0 | 0 | 0 | 0 | 0 | 0 | 0 | 0 | 0 | 0 | 0 | 0 | 0 | 0 | 0 | 0 | 0 | 0 |  | 0 | 0 | 0 | 0 | 0 | 0 | 0 | 0 | 0 | 0 | 0 | 0 | 0 | 0 | 0 | 0 | 0 | 0 | 0 | 0 | 0 | 0 | 0 | 0 | 0 | 0 | 0 | 0 | 0 | 0 | 0 | 0 | 0 | 0 | 0 |  | 0.32628 | 0.32628 | 0.32628 | 0.32628 | 0.32628 | 0 | 0 | 0 | 0 | 0 | 0 | 0 | 0 | 0 | 0 | 0 | 0 | 0 | 0 | 0 | 0 | 0 | 0 | 0 | 0 | 0 | 0 | 0 | 0 | 0 | 0 | 0 | 0 | 0 | 0 |  | 0 | 0 | 0 | 0 | 0 | 0 | 0 | 0 | 0 | 0 | 0 | 0 | 0 | 0 | 0 | 0 | 0 | 0 | 0 | 0 | 0 | 0 | 0 | 0 | 0 | 0 | 0 | 0 | 0 | 0 | 0 | 0 | 0 | 0 | 0 |  | 2 |  | 1050 | 0 | 0 | 100 | 1341.8531 | 0 | 0 | 0.19211 | 0 | 0 | 0 | 0 | 0 | 0 | 0 | 0 | 0 | 0 | 5 | 0 |  | 2100 |  | 0 | 600 | 0 | 0 | 600 |  |  | 11.395 | 1.6314 | 0 | 0 | 0 |  | 2.6837 | 2.279 | 0 | 2.279 | 0.32628 | 0 | 0 | 0 | 2.6837 | 0 | 13.4185 | 0 | 0 |  | 2.6837 | 0 | 0 | 0.38422 | 0 | 0 | 0 |  | 0 | 0 | 0 | 0 | 0 | 0 | 0 |  | 0.8492 | 0.675 | 0.8492 | 0 |  | 0 | 0 | 0 | 0 | 0 | 2.279 | 0 | 0 | 0 |  | 0 | 0 | 0 | 0 | 0 | 646.3546 | 0 | 0 | 0 | 1246.3546 | 11.395 |  | 0 | 0 | 0 | 0 | 0 | 0 | 0 | 0 | 0
2023_Business_Standard | Business_Standard_Public_Electric_Hot Water_Commercial/Industrial_Water Heater_Electric Instantaneous_0_0 | Business_Standard_Public_Electric_Hot Water_Commercial/Industrial_Water Heater_Electric Instantaneous_0_0_2023 |  | 797 |  | Business | Standard | Public | Electric | Hot Water | Commercial/Industrial | Water Heater | Electric Instantaneous | 0 | 0 | 2023 | CI-HWE-STWH-V06-210101 |  |  | 0.49758 | 1.4789 | 0.49758 | 1.4499 | 0.21535 |  | -895.9692 | 287.3508 | -895.9692 | 802.3591 | -2028.8432 |  | 887.3508 | 887.3508 | 887.3508 | 2585.6791 | 556.8359 |  | 1783.32 | 600 | 1783.32 | 1783.32 | 2585.6791 |  | 331.2518 | 191.408 | 34.1761 | 0 | 0 | 267.6923 | 0 | 62.8226 | 0 | 0 | 1985.6791 | 0 | 0 | 1783.32 | 600 | 0 | 0 |  | 0 | 2.279 | 2.279 | 2.279 | 2.279 | 2.279 | 0 | 0 | 0 | 0 | 0 | 0 | 0 | 0 | 0 | 0 | 0 | 0 | 0 | 0 | 0 | 0 | 0 | 0 | 0 | 0 | 0 | 0 | 0 | 0 | 0 | 0 | 0 | 0 | 0 |  | 0 | 2.279 | 2.279 | 2.279 | 2.279 | 2.279 | 0 | 0 | 0 | 0 | 0 | 0 | 0 | 0 | 0 | 0 | 0 | 0 | 0 | 0 | 0 | 0 | 0 | 0 | 0 | 0 | 0 | 0 | 0 | 0 | 0 | 0 | 0 | 0 | 0 |  | 0 | 0 | 0 | 0 | 0 | 0 | 0 | 0 | 0 | 0 | 0 | 0 | 0 | 0 | 0 | 0 | 0 | 0 | 0 | 0 | 0 | 0 | 0 | 0 | 0 | 0 | 0 | 0 | 0 | 0 | 0 | 0 | 0 | 0 | 0 |  | 0 | 0 | 0 | 0 | 0 | 0 | 0 | 0 | 0 | 0 | 0 | 0 | 0 | 0 | 0 | 0 | 0 | 0 | 0 | 0 | 0 | 0 | 0 | 0 | 0 | 0 | 0 | 0 | 0 | 0 | 0 | 0 | 0 | 0 | 0 |  | 0 | 0 | 0 | 0 | 0 | 0 | 0 | 0 | 0 | 0 | 0 | 0 | 0 | 0 | 0 | 0 | 0 | 0 | 0 | 0 | 0 | 0 | 0 | 0 | 0 | 0 | 0 | 0 | 0 | 0 | 0 | 0 | 0 | 0 | 0 |  | 0 | 0 | 0 | 0 | 0 | 0 | 0 | 0 | 0 | 0 | 0 | 0 | 0 | 0 | 0 | 0 | 0 | 0 | 0 | 0 | 0 | 0 | 0 | 0 | 0 | 0 | 0 | 0 | 0 | 0 | 0 | 0 | 0 | 0 | 0 |  | 0 | 0 | 0 | 0 | 0 | 0 | 0 | 0 | 0 | 0 | 0 | 0 | 0 | 0 | 0 | 0 | 0 | 0 | 0 | 0 | 0 | 0 | 0 | 0 | 0 | 0 | 0 | 0 | 0 | 0 | 0 | 0 | 0 | 0 | 0 |  | 0 | 0.32628 | 0.32628 | 0.32628 | 0.32628 | 0.32628 | 0 | 0 | 0 | 0 | 0 | 0 | 0 | 0 | 0 | 0 | 0 | 0 | 0 | 0 | 0 | 0 | 0 | 0 | 0 | 0 | 0 | 0 | 0 | 0 | 0 | 0 | 0 | 0 | 0 |  | 0 | 0 | 0 | 0 | 0 | 0 | 0 | 0 | 0 | 0 | 0 | 0 | 0 | 0 | 0 | 0 | 0 | 0 | 0 | 0 | 0 | 0 | 0 | 0 | 0 | 0 | 0 | 0 | 0 | 0 | 0 | 0 | 0 | 0 | 0 |  | 2 |  | 1050 | 0 | 0 | 100 | 1341.8531 | 0 | 0 | 0.19211 | 0 | 0 | 0 | 0 | 0 | 0 | 0 | 0 | 0 | 0 | 5 | 0 |  | 2100 |  | 0 | 600 | 0 | 0 | 600 |  |  | 11.395 | 1.6314 | 0 | 0 | 0 |  | 2.6837 | 2.279 | 0 | 2.279 | 0.32628 | 0 | 0 | 0 | 2.6837 | 0 | 13.4185 | 0 | 0 |  | 2.6837 | 0 | 0 | 0.38422 | 0 | 0 | 0 |  | 0 | 0 | 0 | 0 | 0 | 0 | 0 |  | 0.8492 | 0.675 | 0.8492 | 0 |  | 0 | 0 | 0 | 0 | 0 | 0 | 2.279 | 0 | 0 |  | 0 | 0 | 0 | 0 | 0 | 0 | 658.7 | 0 | 0 | 1258.7 | 11.395 |  | 0 | 0 | 0 | 0 | 0 | 0 | 0 | 0 | 0
2024_Business_Standard | Business_Standard_Public_Electric_Hot Water_Commercial/Industrial_Water Heater_Electric Instantaneous_0_0 | Business_Standard_Public_Electric_Hot Water_Commercial/Industrial_Water Heater_Electric Instantaneous_0_0_2024 |  | 797 |  | Business | Standard | Public | Electric | Hot Water | Commercial/Industrial | Water Heater | Electric Instantaneous | 0 | 0 | 2024 | CI-HWE-STWH-V06-210101 |  |  | 0.50948 | 1.5143 | 0.50948 | 1.5003 | 0.2127 |  | -874.7587 | 308.5613 | -874.7587 | 892.1578 | -2106.4046 |  | 908.5613 | 908.5613 | 908.5613 | 2675.4778 | 569.0732 |  | 1783.32 | 600 | 1783.32 | 1783.32 | 2675.4778 |  | 338.5316 | 195.6145 | 34.9271 | 0 | 0 | 279.7313 | 0 | 59.7568 | 0 | 0 | 2075.4778 | 0 | 0 | 1783.32 | 600 | 0 | 0 |  | 0 | 0 | 2.279 | 2.279 | 2.279 | 2.279 | 2.279 | 0 | 0 | 0 | 0 | 0 | 0 | 0 | 0 | 0 | 0 | 0 | 0 | 0 | 0 | 0 | 0 | 0 | 0 | 0 | 0 | 0 | 0 | 0 | 0 | 0 | 0 | 0 | 0 |  | 0 | 0 | 2.279 | 2.279 | 2.279 | 2.279 | 2.279 | 0 | 0 | 0 | 0 | 0 | 0 | 0 | 0 | 0 | 0 | 0 | 0 | 0 | 0 | 0 | 0 | 0 | 0 | 0 | 0 | 0 | 0 | 0 | 0 | 0 | 0 | 0 | 0 |  | 0 | 0 | 0 | 0 | 0 | 0 | 0 | 0 | 0 | 0 | 0 | 0 | 0 | 0 | 0 | 0 | 0 | 0 | 0 | 0 | 0 | 0 | 0 | 0 | 0 | 0 | 0 | 0 | 0 | 0 | 0 | 0 | 0 | 0 | 0 |  | 0 | 0 | 0 | 0 | 0 | 0 | 0 | 0 | 0 | 0 | 0 | 0 | 0 | 0 | 0 | 0 | 0 | 0 | 0 | 0 | 0 | 0 | 0 | 0 | 0 | 0 | 0 | 0 | 0 | 0 | 0 | 0 | 0 | 0 | 0 |  | 0 | 0 | 0 | 0 | 0 | 0 | 0 | 0 | 0 | 0 | 0 | 0 | 0 | 0 | 0 | 0 | 0 | 0 | 0 | 0 | 0 | 0 | 0 | 0 | 0 | 0 | 0 | 0 | 0 | 0 | 0 | 0 | 0 | 0 | 0 |  | 0 | 0 | 0 | 0 | 0 | 0 | 0 | 0 | 0 | 0 | 0 | 0 | 0 | 0 | 0 | 0 | 0 | 0 | 0 | 0 | 0 | 0 | 0 | 0 | 0 | 0 | 0 | 0 | 0 | 0 | 0 | 0 | 0 | 0 | 0 |  | 0 | 0 | 0 | 0 | 0 | 0 | 0 | 0 | 0 | 0 | 0 | 0 | 0 | 0 | 0 | 0 | 0 | 0 | 0 | 0 | 0 | 0 | 0 | 0 | 0 | 0 | 0 | 0 | 0 | 0 | 0 | 0 | 0 | 0 | 0 |  | 0 | 0 | 0.32628 | 0.32628 | 0.32628 | 0.32628 | 0.32628 | 0 | 0 | 0 | 0 | 0 | 0 | 0 | 0 | 0 | 0 | 0 | 0 | 0 | 0 | 0 | 0 | 0 | 0 | 0 | 0 | 0 | 0 | 0 | 0 | 0 | 0 | 0 | 0 |  | 0 | 0 | 0 | 0 | 0 | 0 | 0 | 0 | 0 | 0 | 0 | 0 | 0 | 0 | 0 | 0 | 0 | 0 | 0 | 0 | 0 | 0 | 0 | 0 | 0 | 0 | 0 | 0 | 0 | 0 | 0 | 0 | 0 | 0 | 0 |  | 2 |  | 1050 | 0 | 0 | 100 | 1341.8531 | 0 | 0 | 0.19211 | 0 | 0 | 0 | 0 | 0 | 0 | 0 | 0 | 0 | 0 | 5 | 0 |  | 2100 |  | 0 | 600 | 0 | 0 | 600 |  |  | 11.395 | 1.6314 | 0 | 0 | 0 |  | 2.6837 | 2.279 | 0 | 2.279 | 0.32628 | 0 | 0 | 0 | 2.6837 | 0 | 13.4185 | 0 | 0 |  | 2.6837 | 0 | 0 | 0.38422 | 0 | 0 | 0 |  | 0 | 0 | 0 | 0 | 0 | 0 | 0 |  | 0.8492 | 0.675 | 0.8492 | 0 |  | 0 | 0 | 0 | 0 | 0 | 0 | 0 | 2.279 | 0 |  | 0 | 0 | 0 | 0 | 0 | 0 | 0 | 671.2812 | 0 | 1271.2812 | 11.395 |  | 0 | 0 | 0 | 0 | 0 | 0 | 0 | 0 | 0
2025_Business_Standard | Business_Standard_Public_Electric_Hot Water_Commercial/Industrial_Water Heater_Electric Instantaneous_0_0 | Business_Standard_Public_Electric_Hot Water_Commercial/Industrial_Water Heater_Electric Instantaneous_0_0_2025 |  | 797 |  | Business | Standard | Public | Electric | Hot Water | Commercial/Industrial | Water Heater | Electric Instantaneous | 0 | 0 | 2025 | CI-HWE-STWH-V06-210101 |  |  | 0.52151 | 1.55 | 0.52151 | 1.5501 | 0.2103 |  | -853.3065 | 330.0135 | -853.3065 | 981.0673 | -2183.0473 |  | 930.0135 | 930.0135 | 930.0135 | 2764.3873 | 581.3401 |  | 1783.32 | 600 | 1783.32 | 1783.32 | 2764.3873 |  | 345.8289 | 199.8311 | 35.68 | 0 | 0 | 291.7703 | 0 | 56.9032 | 0 | 0 | 2164.3873 | 0 | 0 | 1783.32 | 600 | 0 | 0 |  | 0 | 0 | 0 | 2.279 | 2.279 | 2.279 | 2.279 | 2.279 | 0 | 0 | 0 | 0 | 0 | 0 | 0 | 0 | 0 | 0 | 0 | 0 | 0 | 0 | 0 | 0 | 0 | 0 | 0 | 0 | 0 | 0 | 0 | 0 | 0 | 0 | 0 |  | 0 | 0 | 0 | 2.279 | 2.279 | 2.279 | 2.279 | 2.279 | 0 | 0 | 0 | 0 | 0 | 0 | 0 | 0 | 0 | 0 | 0 | 0 | 0 | 0 | 0 | 0 | 0 | 0 | 0 | 0 | 0 | 0 | 0 | 0 | 0 | 0 | 0 |  | 0 | 0 | 0 | 0 | 0 | 0 | 0 | 0 | 0 | 0 | 0 | 0 | 0 | 0 | 0 | 0 | 0 | 0 | 0 | 0 | 0 | 0 | 0 | 0 | 0 | 0 | 0 | 0 | 0 | 0 | 0 | 0 | 0 | 0 | 0 |  | 0 | 0 | 0 | 0 | 0 | 0 | 0 | 0 | 0 | 0 | 0 | 0 | 0 | 0 | 0 | 0 | 0 | 0 | 0 | 0 | 0 | 0 | 0 | 0 | 0 | 0 | 0 | 0 | 0 | 0 | 0 | 0 | 0 | 0 | 0 |  | 0 | 0 | 0 | 0 | 0 | 0 | 0 | 0 | 0 | 0 | 0 | 0 | 0 | 0 | 0 | 0 | 0 | 0 | 0 | 0 | 0 | 0 | 0 | 0 | 0 | 0 | 0 | 0 | 0 | 0 | 0 | 0 | 0 | 0 | 0 |  | 0 | 0 | 0 | 0 | 0 | 0 | 0 | 0 | 0 | 0 | 0 | 0 | 0 | 0 | 0 | 0 | 0 | 0 | 0 | 0 | 0 | 0 | 0 | 0 | 0 | 0 | 0 | 0 | 0 | 0 | 0 | 0 | 0 | 0 | 0 |  | 0 | 0 | 0 | 0 | 0 | 0 | 0 | 0 | 0 | 0 | 0 | 0 | 0 | 0 | 0 | 0 | 0 | 0 | 0 | 0 | 0 | 0 | 0 | 0 | 0 | 0 | 0 | 0 | 0 | 0 | 0 | 0 | 0 | 0 | 0 |  | 0 | 0 | 0 | 0.32628 | 0.32628 | 0.32628 | 0.32628 | 0.32628 | 0 | 0 | 0 | 0 | 0 | 0 | 0 | 0 | 0 | 0 | 0 | 0 | 0 | 0 | 0 | 0 | 0 | 0 | 0 | 0 | 0 | 0 | 0 | 0 | 0 | 0 | 0 |  | 0 | 0 | 0 | 0 | 0 | 0 | 0 | 0 | 0 | 0 | 0 | 0 | 0 | 0 | 0 | 0 | 0 | 0 | 0 | 0 | 0 | 0 | 0 | 0 | 0 | 0 | 0 | 0 | 0 | 0 | 0 | 0 | 0 | 0 | 0 |  | 2 |  | 1050 | 0 | 0 | 100 | 1341.8531 | 0 | 0 | 0.19211 | 0 | 0 | 0 | 0 | 0 | 0 | 0 | 0 | 0 | 0 | 5 | 0 |  | 2100 |  | 0 | 600 | 0 | 0 | 600 |  |  | 11.395 | 1.6314 | 0 | 0 | 0 |  | 2.6837 | 2.279 | 0 | 2.279 | 0.32628 | 0 | 0 | 0 | 2.6837 | 0 | 13.4185 | 0 | 0 |  | 2.6837 | 0 | 0 | 0.38422 | 0 | 0 | 0 |  | 0 | 0 | 0 | 0 | 0 | 0 | 0 |  | 0.8492 | 0.675 | 0.8492 | 0 |  | 0 | 0 | 0 | 0 | 0 | 0 | 0 | 0 | 2.279 |  | 0 | 0 | 0 | 0 | 0 | 0 | 0 | 0 | 684.1026 | 1284.1026 | 11.395 |  | 0 | 0 | 0 | 0 | 0 | 0 | 0 | 0 | 0
2022_Business_Standard | Business_Standard_Public_Natural Gas_Hot Water_Commercial/Industrial_Water Heater_Natural Gas Instantaneous_0_0 | Business_Standard_Public_Natural Gas_Hot Water_Commercial/Industrial_Water Heater_Natural Gas Instantaneous_0_0_2022 |  | 798 |  | Business | Standard | Public | Natural Gas | Hot Water | Commercial/Industrial | Water Heater | Natural Gas Instantaneous | 0 | 0 | 2022 | CI-HWE-STWH-V06-210101 |  |  | 0.88951 | 3.0333 | 0.88951 | 2.0832 | 0.21738 |  | -1695.4611 | 9149.9889 | -1695.4611 | 16622.5365 | -25018.6571 |  | 13649.9889 | 13649.9889 | 13649.9889 | 31967.9865 | 6949.3294 |  | 15345.45 | 4500 | 15345.45 | 15345.45 | 31967.9865 |  | 0 | 0 | 0 | 6949.3294 | 0 | 0 | 5864.8969 | 0 | 410.3489 | 425.4137 | 0 | 27467.9865 | 0 | 15345.45 | 4500 | 0 | 0 |  | 0 | 0 | 0 | 0 | 0 | 0 | 0 | 0 | 0 | 0 | 0 | 0 | 0 | 0 | 0 | 0 | 0 | 0 | 0 | 0 | 0 | 0 | 0 | 0 | 0 | 0 | 0 | 0 | 0 | 0 | 0 | 0 | 0 | 0 | 0 |  | 0 | 0 | 0 | 0 | 0 | 0 | 0 | 0 | 0 | 0 | 0 | 0 | 0 | 0 | 0 | 0 | 0 | 0 | 0 | 0 | 0 | 0 | 0 | 0 | 0 | 0 | 0 | 0 | 0 | 0 | 0 | 0 | 0 | 0 | 0 |  | 0 | 0 | 0 | 0 | 0 | 0 | 0 | 0 | 0 | 0 | 0 | 0 | 0 | 0 | 0 | 0 | 0 | 0 | 0 | 0 | 0 | 0 | 0 | 0 | 0 | 0 | 0 | 0 | 0 | 0 | 0 | 0 | 0 | 0 | 0 |  | 0 | 0 | 0 | 0 | 0 | 0 | 0 | 0 | 0 | 0 | 0 | 0 | 0 | 0 | 0 | 0 | 0 | 0 | 0 | 0 | 0 | 0 | 0 | 0 | 0 | 0 | 0 | 0 | 0 | 0 | 0 | 0 | 0 | 0 | 0 |  | 940.0508 | 940.0508 | 940.0508 | 940.0508 | 940.0508 | 940.0508 | 940.0508 | 940.0508 | 940.0508 | 940.0508 | 940.0508 | 940.0508 | 940.0508 | 940.0508 | 940.0508 | 940.0508 | 940.0508 | 940.0508 | 940.0508 | 940.0508 | 0 | 0 | 0 | 0 | 0 | 0 | 0 | 0 | 0 | 0 | 0 | 0 | 0 | 0 | 0 |  | 940.0508 | 940.0508 | 940.0508 | 940.0508 | 940.0508 | 940.0508 | 940.0508 | 940.0508 | 940.0508 | 940.0508 | 940.0508 | 940.0508 | 940.0508 | 940.0508 | 940.0508 | 940.0508 | 940.0508 | 940.0508 | 940.0508 | 940.0508 | 0 | 0 | 0 | 0 | 0 | 0 | 0 | 0 | 0 | 0 | 0 | 0 | 0 | 0 | 0 |  | 0 | 0 | 0 | 0 | 0 | 0 | 0 | 0 | 0 | 0 | 0 | 0 | 0 | 0 | 0 | 0 | 0 | 0 | 0 | 0 | 0 | 0 | 0 | 0 | 0 | 0 | 0 | 0 | 0 | 0 | 0 | 0 | 0 | 0 | 0 |  | 0 | 0 | 0 | 0 | 0 | 0 | 0 | 0 | 0 | 0 | 0 | 0 | 0 | 0 | 0 | 0 | 0 | 0 | 0 | 0 | 0 | 0 | 0 | 0 | 0 | 0 | 0 | 0 | 0 | 0 | 0 | 0 | 0 | 0 | 0 |  | 0 | 0 | 0 | 0 | 0 | 0 | 0 | 0 | 0 | 0 | 0 | 0 | 0 | 0 | 0 | 0 | 0 | 0 | 0 | 0 | 0 | 0 | 0 | 0 | 0 | 0 | 0 | 0 | 0 | 0 | 0 | 0 | 0 | 0 | 0 |  | 9 |  | 2526 | 0 | 0 | 100 | 0 | 0 | 0 | 0 | 154.7409 | 0 | 0 | 0 | 0 | 0 | 0 | 0 | 0 | 0 | 20 | 0 |  | 22734 |  | 0 | 0 | 4500 | 0 | 4500 |  |  | 0 | 0 | 18801.016 | 0 | 0 |  | 0 | 0 | 0 | 0 | 0 | 940.0508 | 0 | 940.0508 | 0 | 1392.6678 | 0 | 27853.357 | 0 |  | 0 | 0 | 0 | 0 | 1392.6678 | 0 | 0 |  | 0 | 0 | 0 | 0 | 0 | 0 | 0 |  | 0.8492 | 0.675 | 0.8492 | 0 |  | 0 | 0 | 0 | 0 | 0 | 0 | 0 | 0 | 0 |  | 0 | 0 | 0 | 0 | 0 | 0 | 0 | 0 | 0 | 0 | 0 |  | 0 | 0 | 0 | 0 | 0 | 0 | 0 | 0 | 0
2023_Business_Standard | Business_Standard_Public_Natural Gas_Hot Water_Commercial/Industrial_Water Heater_Natural Gas Instantaneous_0_0 | Business_Standard_Public_Natural Gas_Hot Water_Commercial/Industrial_Water Heater_Natural Gas Instantaneous_0_0_2023 |  | 798 |  | Business | Standard | Public | Natural Gas | Hot Water | Commercial/Industrial | Water Heater | Natural Gas Instantaneous | 0 | 0 | 2023 | CI-HWE-STWH-V06-210101 |  |  | 0.91307 | 3.1137 | 0.91307 | 2.1475 | 0.21555 |  | -1333.9641 | 9511.4859 | -1333.9641 | 17608.7264 | -25851.0211 |  | 14011.4859 | 14011.4859 | 14011.4859 | 32954.1764 | 7103.1553 |  | 15345.45 | 4500 | 15345.45 | 15345.45 | 32954.1764 |  | 0 | 0 | 0 | 7103.1553 | 0 | 0 | 6074.3332 | 0 | 408.824 | 425.1734 | 0 | 28454.1764 | 0 | 15345.45 | 4500 | 0 | 0 |  | 0 | 0 | 0 | 0 | 0 | 0 | 0 | 0 | 0 | 0 | 0 | 0 | 0 | 0 | 0 | 0 | 0 | 0 | 0 | 0 | 0 | 0 | 0 | 0 | 0 | 0 | 0 | 0 | 0 | 0 | 0 | 0 | 0 | 0 | 0 |  | 0 | 0 | 0 | 0 | 0 | 0 | 0 | 0 | 0 | 0 | 0 | 0 | 0 | 0 | 0 | 0 | 0 | 0 | 0 | 0 | 0 | 0 | 0 | 0 | 0 | 0 | 0 | 0 | 0 | 0 | 0 | 0 | 0 | 0 | 0 |  | 0 | 0 | 0 | 0 | 0 | 0 | 0 | 0 | 0 | 0 | 0 | 0 | 0 | 0 | 0 | 0 | 0 | 0 | 0 | 0 | 0 | 0 | 0 | 0 | 0 | 0 | 0 | 0 | 0 | 0 | 0 | 0 | 0 | 0 | 0 |  | 0 | 0 | 0 | 0 | 0 | 0 | 0 | 0 | 0 | 0 | 0 | 0 | 0 | 0 | 0 | 0 | 0 | 0 | 0 | 0 | 0 | 0 | 0 | 0 | 0 | 0 | 0 | 0 | 0 | 0 | 0 | 0 | 0 | 0 | 0 |  | 0 | 940.0508 | 940.0508 | 940.0508 | 940.0508 | 940.0508 | 940.0508 | 940.0508 | 940.0508 | 940.0508 | 940.0508 | 940.0508 | 940.0508 | 940.0508 | 940.0508 | 940.0508 | 940.0508 | 940.0508 | 940.0508 | 940.0508 | 940.0508 | 0 | 0 | 0 | 0 | 0 | 0 | 0 | 0 | 0 | 0 | 0 | 0 | 0 | 0 |  | 0 | 940.0508 | 940.0508 | 940.0508 | 940.0508 | 940.0508 | 940.0508 | 940.0508 | 940.0508 | 940.0508 | 940.0508 | 940.0508 | 940.0508 | 940.0508 | 940.0508 | 940.0508 | 940.0508 | 940.0508 | 940.0508 | 940.0508 | 940.0508 | 0 | 0 | 0 | 0 | 0 | 0 | 0 | 0 | 0 | 0 | 0 | 0 | 0 | 0 |  | 0 | 0 | 0 | 0 | 0 | 0 | 0 | 0 | 0 | 0 | 0 | 0 | 0 | 0 | 0 | 0 | 0 | 0 | 0 | 0 | 0 | 0 | 0 | 0 | 0 | 0 | 0 | 0 | 0 | 0 | 0 | 0 | 0 | 0 | 0 |  | 0 | 0 | 0 | 0 | 0 | 0 | 0 | 0 | 0 | 0 | 0 | 0 | 0 | 0 | 0 | 0 | 0 | 0 | 0 | 0 | 0 | 0 | 0 | 0 | 0 | 0 | 0 | 0 | 0 | 0 | 0 | 0 | 0 | 0 | 0 |  | 0 | 0 | 0 | 0 | 0 | 0 | 0 | 0 | 0 | 0 | 0 | 0 | 0 | 0 | 0 | 0 | 0 | 0 | 0 | 0 | 0 | 0 | 0 | 0 | 0 | 0 | 0 | 0 | 0 | 0 | 0 | 0 | 0 | 0 | 0 |  | 9 |  | 2526 | 0 | 0 | 100 | 0 | 0 | 0 | 0 | 154.7409 | 0 | 0 | 0 | 0 | 0 | 0 | 0 | 0 | 0 | 20 | 0 |  | 22734 |  | 0 | 0 | 4500 | 0 | 4500 |  |  | 0 | 0 | 18801.016 | 0 | 0 |  | 0 | 0 | 0 | 0 | 0 | 940.0508 | 0 | 940.0508 | 0 | 1392.6678 | 0 | 27853.357 | 0 |  | 0 | 0 | 0 | 0 | 1392.6678 | 0 | 0 |  | 0 | 0 | 0 | 0 | 0 | 0 | 0 |  | 0.8492 | 0.675 | 0.8492 | 0 |  | 0 | 0 | 0 | 0 | 0 | 0 | 0 | 0 | 0 |  | 0 | 0 | 0 | 0 | 0 | 0 | 0 | 0 | 0 | 0 | 0 |  | 0 | 0 | 0 | 0 | 0 | 0 | 0 | 0 | 0
2024_Business_Standard | Business_Standard_Public_Natural Gas_Hot Water_Commercial/Industrial_Water Heater_Natural Gas Instantaneous_0_0 | Business_Standard_Public_Natural Gas_Hot Water_Commercial/Industrial_Water Heater_Natural Gas Instantaneous_0_0_2024 |  | 798 |  | Business | Standard | Public | Natural Gas | Hot Water | Commercial/Industrial | Water Heater | Natural Gas Instantaneous | 0 | 0 | 2024 | CI-HWE-STWH-V06-210101 |  |  | 0.93687 | 3.1948 | 0.93687 | 2.2107 | 0.21398 |  | -968.747 | 9876.703 | -968.747 | 18578.3934 | -26664.7361 |  | 14376.703 | 14376.703 | 14376.703 | 33923.8434 | 7259.1073 |  | 15345.45 | 4500 | 15345.45 | 15345.45 | 33923.8434 |  | 0 | 0 | 0 | 7259.1073 | 0 | 0 | 6283.7695 | 0 | 408.9951 | 424.8311 | 0 | 29423.8434 | 0 | 15345.45 | 4500 | 0 | 0 |  | 0 | 0 | 0 | 0 | 0 | 0 | 0 | 0 | 0 | 0 | 0 | 0 | 0 | 0 | 0 | 0 | 0 | 0 | 0 | 0 | 0 | 0 | 0 | 0 | 0 | 0 | 0 | 0 | 0 | 0 | 0 | 0 | 0 | 0 | 0 |  | 0 | 0 | 0 | 0 | 0 | 0 | 0 | 0 | 0 | 0 | 0 | 0 | 0 | 0 | 0 | 0 | 0 | 0 | 0 | 0 | 0 | 0 | 0 | 0 | 0 | 0 | 0 | 0 | 0 | 0 | 0 | 0 | 0 | 0 | 0 |  | 0 | 0 | 0 | 0 | 0 | 0 | 0 | 0 | 0 | 0 | 0 | 0 | 0 | 0 | 0 | 0 | 0 | 0 | 0 | 0 | 0 | 0 | 0 | 0 | 0 | 0 | 0 | 0 | 0 | 0 | 0 | 0 | 0 | 0 | 0 |  | 0 | 0 | 0 | 0 | 0 | 0 | 0 | 0 | 0 | 0 | 0 | 0 | 0 | 0 | 0 | 0 | 0 | 0 | 0 | 0 | 0 | 0 | 0 | 0 | 0 | 0 | 0 | 0 | 0 | 0 | 0 | 0 | 0 | 0 | 0 |  | 0 | 0 | 940.0508 | 940.0508 | 940.0508 | 940.0508 | 940.0508 | 940.0508 | 940.0508 | 940.0508 | 940.0508 | 940.0508 | 940.0508 | 940.0508 | 940.0508 | 940.0508 | 940.0508 | 940.0508 | 940.0508 | 940.0508 | 940.0508 | 940.0508 | 0 | 0 | 0 | 0 | 0 | 0 | 0 | 0 | 0 | 0 | 0 | 0 | 0 |  | 0 | 0 | 940.0508 | 940.0508 | 940.0508 | 940.0508 | 940.0508 | 940.0508 | 940.0508 | 940.0508 | 940.0508 | 940.0508 | 940.0508 | 940.0508 | 940.0508 | 940.0508 | 940.0508 | 940.0508 | 940.0508 | 940.0508 | 940.0508 | 940.0508 | 0 | 0 | 0 | 0 | 0 | 0 | 0 | 0 | 0 | 0 | 0 | 0 | 0 |  | 0 | 0 | 0 | 0 | 0 | 0 | 0 | 0 | 0 | 0 | 0 | 0 | 0 | 0 | 0 | 0 | 0 | 0 | 0 | 0 | 0 | 0 | 0 | 0 | 0 | 0 | 0 | 0 | 0 | 0 | 0 | 0 | 0 | 0 | 0 |  | 0 | 0 | 0 | 0 | 0 | 0 | 0 | 0 | 0 | 0 | 0 | 0 | 0 | 0 | 0 | 0 | 0 | 0 | 0 | 0 | 0 | 0 | 0 | 0 | 0 | 0 | 0 | 0 | 0 | 0 | 0 | 0 | 0 | 0 | 0 |  | 0 | 0 | 0 | 0 | 0 | 0 | 0 | 0 | 0 | 0 | 0 | 0 | 0 | 0 | 0 | 0 | 0 | 0 | 0 | 0 | 0 | 0 | 0 | 0 | 0 | 0 | 0 | 0 | 0 | 0 | 0 | 0 | 0 | 0 | 0 |  | 9 |  | 2526 | 0 | 0 | 100 | 0 | 0 | 0 | 0 | 154.7409 | 0 | 0 | 0 | 0 | 0 | 0 | 0 | 0 | 0 | 20 | 0 |  | 22734 |  | 0 | 0 | 4500 | 0 | 4500 |  |  | 0 | 0 | 18801.016 | 0 | 0 |  | 0 | 0 | 0 | 0 | 0 | 940.0508 | 0 | 940.0508 | 0 | 1392.6678 | 0 | 27853.357 | 0 |  | 0 | 0 | 0 | 0 | 1392.6678 | 0 | 0 |  | 0 | 0 | 0 | 0 | 0 | 0 | 0 |  | 0.8492 | 0.675 | 0.8492 | 0 |  | 0 | 0 | 0 | 0 | 0 | 0 | 0 | 0 | 0 |  | 0 | 0 | 0 | 0 | 0 | 0 | 0 | 0 | 0 | 0 | 0 |  | 0 | 0 | 0 | 0 | 0 | 0 | 0 | 0 | 0
2025_Business_Standard | Business_Standard_Public_Natural Gas_Hot Water_Commercial/Industrial_Water Heater_Natural Gas Instantaneous_0_0 | Business_Standard_Public_Natural Gas_Hot Water_Commercial/Industrial_Water Heater_Natural Gas Instantaneous_0_0_2025 |  | 798 |  | Business | Standard | Public | Natural Gas | Hot Water | Commercial/Industrial | Water Heater | Natural Gas Instantaneous | 0 | 0 | 2025 | CI-HWE-STWH-V06-210101 |  |  | 0.96053 | 3.2755 | 0.96053 | 2.273 | 0.21253 |  | -605.7254 | 10239.7246 | -605.7254 | 19534.1611 | -27466.7433 |  | 14739.7246 | 14739.7246 | 14739.7246 | 34879.6111 | 7412.8678 |  | 15345.45 | 4500 | 15345.45 | 15345.45 | 34879.6111 |  | 0 | 0 | 0 | 7412.8678 | 0 | 0 | 6493.2058 | 0 | 409.1703 | 424.4807 | 0 | 30379.6111 | 0 | 15345.45 | 4500 | 0 | 0 |  | 0 | 0 | 0 | 0 | 0 | 0 | 0 | 0 | 0 | 0 | 0 | 0 | 0 | 0 | 0 | 0 | 0 | 0 | 0 | 0 | 0 | 0 | 0 | 0 | 0 | 0 | 0 | 0 | 0 | 0 | 0 | 0 | 0 | 0 | 0 |  | 0 | 0 | 0 | 0 | 0 | 0 | 0 | 0 | 0 | 0 | 0 | 0 | 0 | 0 | 0 | 0 | 0 | 0 | 0 | 0 | 0 | 0 | 0 | 0 | 0 | 0 | 0 | 0 | 0 | 0 | 0 | 0 | 0 | 0 | 0 |  | 0 | 0 | 0 | 0 | 0 | 0 | 0 | 0 | 0 | 0 | 0 | 0 | 0 | 0 | 0 | 0 | 0 | 0 | 0 | 0 | 0 | 0 | 0 | 0 | 0 | 0 | 0 | 0 | 0 | 0 | 0 | 0 | 0 | 0 | 0 |  | 0 | 0 | 0 | 0 | 0 | 0 | 0 | 0 | 0 | 0 | 0 | 0 | 0 | 0 | 0 | 0 | 0 | 0 | 0 | 0 | 0 | 0 | 0 | 0 | 0 | 0 | 0 | 0 | 0 | 0 | 0 | 0 | 0 | 0 | 0 |  | 0 | 0 | 0 | 940.0508 | 940.0508 | 940.0508 | 940.0508 | 940.0508 | 940.0508 | 940.0508 | 940.0508 | 940.0508 | 940.0508 | 940.0508 | 940.0508 | 940.0508 | 940.0508 | 940.0508 | 940.0508 | 940.0508 | 940.0508 | 940.0508 | 940.0508 | 0 | 0 | 0 | 0 | 0 | 0 | 0 | 0 | 0 | 0 | 0 | 0 |  | 0 | 0 | 0 | 940.0508 | 940.0508 | 940.0508 | 940.0508 | 940.0508 | 940.0508 | 940.0508 | 940.0508 | 940.0508 | 940.0508 | 940.0508 | 940.0508 | 940.0508 | 940.0508 | 940.0508 | 940.0508 | 940.0508 | 940.0508 | 940.0508 | 940.0508 | 0 | 0 | 0 | 0 | 0 | 0 | 0 | 0 | 0 | 0 | 0 | 0 |  | 0 | 0 | 0 | 0 | 0 | 0 | 0 | 0 | 0 | 0 | 0 | 0 | 0 | 0 | 0 | 0 | 0 | 0 | 0 | 0 | 0 | 0 | 0 | 0 | 0 | 0 | 0 | 0 | 0 | 0 | 0 | 0 | 0 | 0 | 0 |  | 0 | 0 | 0 | 0 | 0 | 0 | 0 | 0 | 0 | 0 | 0 | 0 | 0 | 0 | 0 | 0 | 0 | 0 | 0 | 0 | 0 | 0 | 0 | 0 | 0 | 0 | 0 | 0 | 0 | 0 | 0 | 0 | 0 | 0 | 0 |  | 0 | 0 | 0 | 0 | 0 | 0 | 0 | 0 | 0 | 0 | 0 | 0 | 0 | 0 | 0 | 0 | 0 | 0 | 0 | 0 | 0 | 0 | 0 | 0 | 0 | 0 | 0 | 0 | 0 | 0 | 0 | 0 | 0 | 0 | 0 |  | 9 |  | 2526 | 0 | 0 | 100 | 0 | 0 | 0 | 0 | 154.7409 | 0 | 0 | 0 | 0 | 0 | 0 | 0 | 0 | 0 | 20 | 0 |  | 22734 |  | 0 | 0 | 4500 | 0 | 4500 |  |  | 0 | 0 | 18801.016 | 0 | 0 |  | 0 | 0 | 0 | 0 | 0 | 940.0508 | 0 | 940.0508 | 0 | 1392.6678 | 0 | 27853.357 | 0 |  | 0 | 0 | 0 | 0 | 1392.6678 | 0 | 0 |  | 0 | 0 | 0 | 0 | 0 | 0 | 0 |  | 0.8492 | 0.675 | 0.8492 | 0 |  | 0 | 0 | 0 | 0 | 0 | 0 | 0 | 0 | 0 |  | 0 | 0 | 0 | 0 | 0 | 0 | 0 | 0 | 0 | 0 | 0 |  | 0 | 0 | 0 | 0 | 0 | 0 | 0 | 0 | 0
2022_Business_Standard | Business_Standard_Public_Natural Gas_Hot Water_Commercial/Industrial_Water Heater_Natural Gas Storage_0_0 | Business_Standard_Public_Natural Gas_Hot Water_Commercial/Industrial_Water Heater_Natural Gas Storage_0_0_2022 |  | 799 |  | Business | Standard | Public | Natural Gas | Hot Water | Commercial/Industrial | Water Heater | Natural Gas Storage | 0 | 0 | 2022 | CI-HWE-STWH-V06-210101 |  |  | 1.0802 | 1.3792 | 1.0802 | 2.894 | 0.19284 |  | 614.2475 | 2275.4975 | 614.2475 | 14510.6435 | -17896.2086 |  | 8275.4975 | 8275.4975 | 8275.4975 | 22171.8935 | 4275.6849 |  | 7661.25 | 6000 | 7661.25 | 7661.25 | 22171.8935 |  | 0 | 0 | 0 | 4275.6849 | 0 | 0 | 3464.4338 | 0 | 262.7501 | 272.6286 | 0 | 16171.8935 | 0 | 7661.25 | 6000 | 0 | 0 |  | 0 | 0 | 0 | 0 | 0 | 0 | 0 | 0 | 0 | 0 | 0 | 0 | 0 | 0 | 0 | 0 | 0 | 0 | 0 | 0 | 0 | 0 | 0 | 0 | 0 | 0 | 0 | 0 | 0 | 0 | 0 | 0 | 0 | 0 | 0 |  | 0 | 0 | 0 | 0 | 0 | 0 | 0 | 0 | 0 | 0 | 0 | 0 | 0 | 0 | 0 | 0 | 0 | 0 | 0 | 0 | 0 | 0 | 0 | 0 | 0 | 0 | 0 | 0 | 0 | 0 | 0 | 0 | 0 | 0 | 0 |  | 0 | 0 | 0 | 0 | 0 | 0 | 0 | 0 | 0 | 0 | 0 | 0 | 0 | 0 | 0 | 0 | 0 | 0 | 0 | 0 | 0 | 0 | 0 | 0 | 0 | 0 | 0 | 0 | 0 | 0 | 0 | 0 | 0 | 0 | 0 |  | 0 | 0 | 0 | 0 | 0 | 0 | 0 | 0 | 0 | 0 | 0 | 0 | 0 | 0 | 0 | 0 | 0 | 0 | 0 | 0 | 0 | 0 | 0 | 0 | 0 | 0 | 0 | 0 | 0 | 0 | 0 | 0 | 0 | 0 | 0 |  | 759.4771 | 759.4771 | 759.4771 | 759.4771 | 759.4771 | 759.4771 | 759.4771 | 759.4771 | 759.4771 | 759.4771 | 759.4771 | 759.4771 | 759.4771 | 759.4771 | 759.4771 | 0 | 0 | 0 | 0 | 0 | 0 | 0 | 0 | 0 | 0 | 0 | 0 | 0 | 0 | 0 | 0 | 0 | 0 | 0 | 0 |  | 759.4771 | 759.4771 | 759.4771 | 759.4771 | 759.4771 | 759.4771 | 759.4771 | 759.4771 | 759.4771 | 759.4771 | 759.4771 | 759.4771 | 759.4771 | 759.4771 | 759.4771 | 0 | 0 | 0 | 0 | 0 | 0 | 0 | 0 | 0 | 0 | 0 | 0 | 0 | 0 | 0 | 0 | 0 | 0 | 0 | 0 |  | 0 | 0 | 0 | 0 | 0 | 0 | 0 | 0 | 0 | 0 | 0 | 0 | 0 | 0 | 0 | 0 | 0 | 0 | 0 | 0 | 0 | 0 | 0 | 0 | 0 | 0 | 0 | 0 | 0 | 0 | 0 | 0 | 0 | 0 | 0 |  | 0 | 0 | 0 | 0 | 0 | 0 | 0 | 0 | 0 | 0 | 0 | 0 | 0 | 0 | 0 | 0 | 0 | 0 | 0 | 0 | 0 | 0 | 0 | 0 | 0 | 0 | 0 | 0 | 0 | 0 | 0 | 0 | 0 | 0 | 0 |  | 0 | 0 | 0 | 0 | 0 | 0 | 0 | 0 | 0 | 0 | 0 | 0 | 0 | 0 | 0 | 0 | 0 | 0 | 0 | 0 | 0 | 0 | 0 | 0 | 0 | 0 | 0 | 0 | 0 | 0 | 0 | 0 | 0 | 0 | 0 |  | 10 |  | 1135 | 0 | 0 | 0 | 0 | 0 | 0 | 0 | 112.5151 | 0 | 0 | 0 | 0 | 0 | 0 | 0 | 0 | 0 | 15 | 0 |  | 11350 |  | 0 | 0 | 6000 | 0 | 6000 |  |  | 0 | 0 | 11392.157 | 0 | 0 |  | 0 | 0 | 0 | 0 | 0 | 759.4771 | 0 | 759.4771 | 0 | 1125.1513 | 0 | 16877.2696 | 0 |  | 0 | 0 | 0 | 0 | 1125.1513 | 0 | 0 |  | 0 | 0 | 0 | 0 | 0 | 0 | 0 |  | 0.8492 | 0.675 | 0.8492 | 0 |  | 0 | 0 | 0 | 0 | 0 | 0 | 0 | 0 | 0 |  | 0 | 0 | 0 | 0 | 0 | 0 | 0 | 0 | 0 | 0 | 0 |  | 0 | 0 | 0 | 0 | 0 | 0 | 0 | 0 | 0
2023_Business_Standard | Business_Standard_Public_Natural Gas_Hot Water_Commercial/Industrial_Water Heater_Natural Gas Storage_0_0 | Business_Standard_Public_Natural Gas_Hot Water_Commercial/Industrial_Water Heater_Natural Gas Storage_0_0_2023 |  | 799 |  | Business | Standard | Public | Natural Gas | Hot Water | Commercial/Industrial | Water Heater | Natural Gas Storage | 0 | 0 | 2023 | CI-HWE-STWH-V06-210101 |  |  | 1.1115 | 1.4192 | 1.1115 | 2.9885 | 0.19143 |  | 854.1007 | 2515.3507 | 854.1007 | 15234.379 | -18512.7149 |  | 8515.3507 | 8515.3507 | 8515.3507 | 22895.629 | 4382.9141 |  | 7661.25 | 6000 | 7661.25 | 7661.25 | 22895.629 |  | 0 | 0 | 0 | 4382.9141 | 0 | 0 | 3598.484 | 0 | 261.5181 | 272.4345 | 0 | 16895.629 | 0 | 7661.25 | 6000 | 0 | 0 |  | 0 | 0 | 0 | 0 | 0 | 0 | 0 | 0 | 0 | 0 | 0 | 0 | 0 | 0 | 0 | 0 | 0 | 0 | 0 | 0 | 0 | 0 | 0 | 0 | 0 | 0 | 0 | 0 | 0 | 0 | 0 | 0 | 0 | 0 | 0 |  | 0 | 0 | 0 | 0 | 0 | 0 | 0 | 0 | 0 | 0 | 0 | 0 | 0 | 0 | 0 | 0 | 0 | 0 | 0 | 0 | 0 | 0 | 0 | 0 | 0 | 0 | 0 | 0 | 0 | 0 | 0 | 0 | 0 | 0 | 0 |  | 0 | 0 | 0 | 0 | 0 | 0 | 0 | 0 | 0 | 0 | 0 | 0 | 0 | 0 | 0 | 0 | 0 | 0 | 0 | 0 | 0 | 0 | 0 | 0 | 0 | 0 | 0 | 0 | 0 | 0 | 0 | 0 | 0 | 0 | 0 |  | 0 | 0 | 0 | 0 | 0 | 0 | 0 | 0 | 0 | 0 | 0 | 0 | 0 | 0 | 0 | 0 | 0 | 0 | 0 | 0 | 0 | 0 | 0 | 0 | 0 | 0 | 0 | 0 | 0 | 0 | 0 | 0 | 0 | 0 | 0 |  | 0 | 759.4771 | 759.4771 | 759.4771 | 759.4771 | 759.4771 | 759.4771 | 759.4771 | 759.4771 | 759.4771 | 759.4771 | 759.4771 | 759.4771 | 759.4771 | 759.4771 | 759.4771 | 0 | 0 | 0 | 0 | 0 | 0 | 0 | 0 | 0 | 0 | 0 | 0 | 0 | 0 | 0 | 0 | 0 | 0 | 0 |  | 0 | 759.4771 | 759.4771 | 759.4771 | 759.4771 | 759.4771 | 759.4771 | 759.4771 | 759.4771 | 759.4771 | 759.4771 | 759.4771 | 759.4771 | 759.4771 | 759.4771 | 759.4771 | 0 | 0 | 0 | 0 | 0 | 0 | 0 | 0 | 0 | 0 | 0 | 0 | 0 | 0 | 0 | 0 | 0 | 0 | 0 |  | 0 | 0 | 0 | 0 | 0 | 0 | 0 | 0 | 0 | 0 | 0 | 0 | 0 | 0 | 0 | 0 | 0 | 0 | 0 | 0 | 0 | 0 | 0 | 0 | 0 | 0 | 0 | 0 | 0 | 0 | 0 | 0 | 0 | 0 | 0 |  | 0 | 0 | 0 | 0 | 0 | 0 | 0 | 0 | 0 | 0 | 0 | 0 | 0 | 0 | 0 | 0 | 0 | 0 | 0 | 0 | 0 | 0 | 0 | 0 | 0 | 0 | 0 | 0 | 0 | 0 | 0 | 0 | 0 | 0 | 0 |  | 0 | 0 | 0 | 0 | 0 | 0 | 0 | 0 | 0 | 0 | 0 | 0 | 0 | 0 | 0 | 0 | 0 | 0 | 0 | 0 | 0 | 0 | 0 | 0 | 0 | 0 | 0 | 0 | 0 | 0 | 0 | 0 | 0 | 0 | 0 |  | 10 |  | 1135 | 0 | 0 | 0 | 0 | 0 | 0 | 0 | 112.5151 | 0 | 0 | 0 | 0 | 0 | 0 | 0 | 0 | 0 | 15 | 0 |  | 11350 |  | 0 | 0 | 6000 | 0 | 6000 |  |  | 0 | 0 | 11392.157 | 0 | 0 |  | 0 | 0 | 0 | 0 | 0 | 759.4771 | 0 | 759.4771 | 0 | 1125.1513 | 0 | 16877.2696 | 0 |  | 0 | 0 | 0 | 0 | 1125.1513 | 0 | 0 |  | 0 | 0 | 0 | 0 | 0 | 0 | 0 |  | 0.8492 | 0.675 | 0.8492 | 0 |  | 0 | 0 | 0 | 0 | 0 | 0 | 0 | 0 | 0 |  | 0 | 0 | 0 | 0 | 0 | 0 | 0 | 0 | 0 | 0 | 0 |  | 0 | 0 | 0 | 0 | 0 | 0 | 0 | 0 | 0
2024_Business_Standard | Business_Standard_Public_Natural Gas_Hot Water_Commercial/Industrial_Water Heater_Natural Gas Storage_0_0 | Business_Standard_Public_Natural Gas_Hot Water_Commercial/Industrial_Water Heater_Natural Gas Storage_0_0_2024 |  | 799 |  | Business | Standard | Public | Natural Gas | Hot Water | Commercial/Industrial | Water Heater | Natural Gas Storage | 0 | 0 | 2024 | CI-HWE-STWH-V06-210101 |  |  | 1.1432 | 1.4597 | 1.1432 | 3.0835 | 0.19013 |  | 1096.756 | 2758.006 | 1096.756 | 15962.4711 | -19132.0636 |  | 8758.006 | 8758.006 | 8758.006 | 23623.7211 | 4491.6575 |  | 7661.25 | 6000 | 7661.25 | 7661.25 | 23623.7211 |  | 0 | 0 | 0 | 4491.6575 | 0 | 0 | 3732.5342 | 0 | 261.6564 | 272.158 | 0 | 17623.7211 | 0 | 7661.25 | 6000 | 0 | 0 |  | 0 | 0 | 0 | 0 | 0 | 0 | 0 | 0 | 0 | 0 | 0 | 0 | 0 | 0 | 0 | 0 | 0 | 0 | 0 | 0 | 0 | 0 | 0 | 0 | 0 | 0 | 0 | 0 | 0 | 0 | 0 | 0 | 0 | 0 | 0 |  | 0 | 0 | 0 | 0 | 0 | 0 | 0 | 0 | 0 | 0 | 0 | 0 | 0 | 0 | 0 | 0 | 0 | 0 | 0 | 0 | 0 | 0 | 0 | 0 | 0 | 0 | 0 | 0 | 0 | 0 | 0 | 0 | 0 | 0 | 0 |  | 0 | 0 | 0 | 0 | 0 | 0 | 0 | 0 | 0 | 0 | 0 | 0 | 0 | 0 | 0 | 0 | 0 | 0 | 0 | 0 | 0 | 0 | 0 | 0 | 0 | 0 | 0 | 0 | 0 | 0 | 0 | 0 | 0 | 0 | 0 |  | 0 | 0 | 0 | 0 | 0 | 0 | 0 | 0 | 0 | 0 | 0 | 0 | 0 | 0 | 0 | 0 | 0 | 0 | 0 | 0 | 0 | 0 | 0 | 0 | 0 | 0 | 0 | 0 | 0 | 0 | 0 | 0 | 0 | 0 | 0 |  | 0 | 0 | 759.4771 | 759.4771 | 759.4771 | 759.4771 | 759.4771 | 759.4771 | 759.4771 | 759.4771 | 759.4771 | 759.4771 | 759.4771 | 759.4771 | 759.4771 | 759.4771 | 759.4771 | 0 | 0 | 0 | 0 | 0 | 0 | 0 | 0 | 0 | 0 | 0 | 0 | 0 | 0 | 0 | 0 | 0 | 0 |  | 0 | 0 | 759.4771 | 759.4771 | 759.4771 | 759.4771 | 759.4771 | 759.4771 | 759.4771 | 759.4771 | 759.4771 | 759.4771 | 759.4771 | 759.4771 | 759.4771 | 759.4771 | 759.4771 | 0 | 0 | 0 | 0 | 0 | 0 | 0 | 0 | 0 | 0 | 0 | 0 | 0 | 0 | 0 | 0 | 0 | 0 |  | 0 | 0 | 0 | 0 | 0 | 0 | 0 | 0 | 0 | 0 | 0 | 0 | 0 | 0 | 0 | 0 | 0 | 0 | 0 | 0 | 0 | 0 | 0 | 0 | 0 | 0 | 0 | 0 | 0 | 0 | 0 | 0 | 0 | 0 | 0 |  | 0 | 0 | 0 | 0 | 0 | 0 | 0 | 0 | 0 | 0 | 0 | 0 | 0 | 0 | 0 | 0 | 0 | 0 | 0 | 0 | 0 | 0 | 0 | 0 | 0 | 0 | 0 | 0 | 0 | 0 | 0 | 0 | 0 | 0 | 0 |  | 0 | 0 | 0 | 0 | 0 | 0 | 0 | 0 | 0 | 0 | 0 | 0 | 0 | 0 | 0 | 0 | 0 | 0 | 0 | 0 | 0 | 0 | 0 | 0 | 0 | 0 | 0 | 0 | 0 | 0 | 0 | 0 | 0 | 0 | 0 |  | 10 |  | 1135 | 0 | 0 | 0 | 0 | 0 | 0 | 0 | 112.5151 | 0 | 0 | 0 | 0 | 0 | 0 | 0 | 0 | 0 | 15 | 0 |  | 11350 |  | 0 | 0 | 6000 | 0 | 6000 |  |  | 0 | 0 | 11392.157 | 0 | 0 |  | 0 | 0 | 0 | 0 | 0 | 759.4771 | 0 | 759.4771 | 0 | 1125.1513 | 0 | 16877.2696 | 0 |  | 0 | 0 | 0 | 0 | 1125.1513 | 0 | 0 |  | 0 | 0 | 0 | 0 | 0 | 0 | 0 |  | 0.8492 | 0.675 | 0.8492 | 0 |  | 0 | 0 | 0 | 0 | 0 | 0 | 0 | 0 | 0 |  | 0 | 0 | 0 | 0 | 0 | 0 | 0 | 0 | 0 | 0 | 0 |  | 0 | 0 | 0 | 0 | 0 | 0 | 0 | 0 | 0
2025_Business_Standard | Business_Standard_Public_Natural Gas_Hot Water_Commercial/Industrial_Water Heater_Natural Gas Storage_0_0 | Business_Standard_Public_Natural Gas_Hot Water_Commercial/Industrial_Water Heater_Natural Gas Storage_0_0_2025 |  | 799 |  | Business | Standard | Public | Natural Gas | Hot Water | Commercial/Industrial | Water Heater | Natural Gas Storage | 0 | 0 | 2025 | CI-HWE-STWH-V06-210101 |  |  | 1.1744 | 1.4996 | 1.1744 | 3.1745 | 0.18903 |  | 1336.43 | 2997.68 | 1336.43 | 16659.45 | -19723.2772 |  | 8997.68 | 8997.68 | 8997.68 | 24320.7 | 4597.4228 |  | 7661.25 | 6000 | 7661.25 | 7661.25 | 24320.7 |  | 0 | 0 | 0 | 4597.4228 | 0 | 0 | 3866.5844 | 0 | 261.7979 | 271.8749 | 0 | 18320.7 | 0 | 7661.25 | 6000 | 0 | 0 |  | 0 | 0 | 0 | 0 | 0 | 0 | 0 | 0 | 0 | 0 | 0 | 0 | 0 | 0 | 0 | 0 | 0 | 0 | 0 | 0 | 0 | 0 | 0 | 0 | 0 | 0 | 0 | 0 | 0 | 0 | 0 | 0 | 0 | 0 | 0 |  | 0 | 0 | 0 | 0 | 0 | 0 | 0 | 0 | 0 | 0 | 0 | 0 | 0 | 0 | 0 | 0 | 0 | 0 | 0 | 0 | 0 | 0 | 0 | 0 | 0 | 0 | 0 | 0 | 0 | 0 | 0 | 0 | 0 | 0 | 0 |  | 0 | 0 | 0 | 0 | 0 | 0 | 0 | 0 | 0 | 0 | 0 | 0 | 0 | 0 | 0 | 0 | 0 | 0 | 0 | 0 | 0 | 0 | 0 | 0 | 0 | 0 | 0 | 0 | 0 | 0 | 0 | 0 | 0 | 0 | 0 |  | 0 | 0 | 0 | 0 | 0 | 0 | 0 | 0 | 0 | 0 | 0 | 0 | 0 | 0 | 0 | 0 | 0 | 0 | 0 | 0 | 0 | 0 | 0 | 0 | 0 | 0 | 0 | 0 | 0 | 0 | 0 | 0 | 0 | 0 | 0 |  | 0 | 0 | 0 | 759.4771 | 759.4771 | 759.4771 | 759.4771 | 759.4771 | 759.4771 | 759.4771 | 759.4771 | 759.4771 | 759.4771 | 759.4771 | 759.4771 | 759.4771 | 759.4771 | 759.4771 | 0 | 0 | 0 | 0 | 0 | 0 | 0 | 0 | 0 | 0 | 0 | 0 | 0 | 0 | 0 | 0 | 0 |  | 0 | 0 | 0 | 759.4771 | 759.4771 | 759.4771 | 759.4771 | 759.4771 | 759.4771 | 759.4771 | 759.4771 | 759.4771 | 759.4771 | 759.4771 | 759.4771 | 759.4771 | 759.4771 | 759.4771 | 0 | 0 | 0 | 0 | 0 | 0 | 0 | 0 | 0 | 0 | 0 | 0 | 0 | 0 | 0 | 0 | 0 |  | 0 | 0 | 0 | 0 | 0 | 0 | 0 | 0 | 0 | 0 | 0 | 0 | 0 | 0 | 0 | 0 | 0 | 0 | 0 | 0 | 0 | 0 | 0 | 0 | 0 | 0 | 0 | 0 | 0 | 0 | 0 | 0 | 0 | 0 | 0 |  | 0 | 0 | 0 | 0 | 0 | 0 | 0 | 0 | 0 | 0 | 0 | 0 | 0 | 0 | 0 | 0 | 0 | 0 | 0 | 0 | 0 | 0 | 0 | 0 | 0 | 0 | 0 | 0 | 0 | 0 | 0 | 0 | 0 | 0 | 0 |  | 0 | 0 | 0 | 0 | 0 | 0 | 0 | 0 | 0 | 0 | 0 | 0 | 0 | 0 | 0 | 0 | 0 | 0 | 0 | 0 | 0 | 0 | 0 | 0 | 0 | 0 | 0 | 0 | 0 | 0 | 0 | 0 | 0 | 0 | 0 |  | 10 |  | 1135 | 0 | 0 | 0 | 0 | 0 | 0 | 0 | 112.5151 | 0 | 0 | 0 | 0 | 0 | 0 | 0 | 0 | 0 | 15 | 0 |  | 11350 |  | 0 | 0 | 6000 | 0 | 6000 |  |  | 0 | 0 | 11392.157 | 0 | 0 |  | 0 | 0 | 0 | 0 | 0 | 759.4771 | 0 | 759.4771 | 0 | 1125.1513 | 0 | 16877.2696 | 0 |  | 0 | 0 | 0 | 0 | 1125.1513 | 0 | 0 |  | 0 | 0 | 0 | 0 | 0 | 0 | 0 |  | 0.8492 | 0.675 | 0.8492 | 0 |  | 0 | 0 | 0 | 0 | 0 | 0 | 0 | 0 | 0 |  | 0 | 0 | 0 | 0 | 0 | 0 | 0 | 0 | 0 | 0 | 0 |  | 0 | 0 | 0 | 0 | 0 | 0 | 0 | 0 | 0
2022_Business_Standard | Business_Standard_Public_Natural Gas_Hot Water_Commercial/Industrial_Water Heater_Natural Gas Storage, Condensing_0_0 | Business_Standard_Public_Natural Gas_Hot Water_Commercial/Industrial_Water Heater_Natural Gas Storage, Condensing_0_0_2022 |  | 800 |  | Business | Standard | Public | Natural Gas | Hot Water | Commercial/Industrial | Water Heater | Natural Gas Storage, Condensing | 0 | 0 | 2022 | CI-HWE-STWH-V06-210101 |  |  | 1.214 | 1.3286 | 1.214 | 3.286 | 0.19087 |  | 1639.1274 | 2300.3774 | 1639.1274 | 17513.4535 | -20369.4959 |  | 9300.3774 | 9300.3774 | 9300.3774 | 25174.7035 | 4805.2076 |  | 7661.25 | 7000 | 7661.25 | 7661.25 | 25174.7035 |  | 0 | 0 | 0 | 4805.2076 | 0 | 0 | 3893.487 | 0 | 295.2904 | 306.3923 | 0 | 18174.7035 | 0 | 7661.25 | 7000 | 0 | 0 |  | 0 | 0 | 0 | 0 | 0 | 0 | 0 | 0 | 0 | 0 | 0 | 0 | 0 | 0 | 0 | 0 | 0 | 0 | 0 | 0 | 0 | 0 | 0 | 0 | 0 | 0 | 0 | 0 | 0 | 0 | 0 | 0 | 0 | 0 | 0 |  | 0 | 0 | 0 | 0 | 0 | 0 | 0 | 0 | 0 | 0 | 0 | 0 | 0 | 0 | 0 | 0 | 0 | 0 | 0 | 0 | 0 | 0 | 0 | 0 | 0 | 0 | 0 | 0 | 0 | 0 | 0 | 0 | 0 | 0 | 0 |  | 0 | 0 | 0 | 0 | 0 | 0 | 0 | 0 | 0 | 0 | 0 | 0 | 0 | 0 | 0 | 0 | 0 | 0 | 0 | 0 | 0 | 0 | 0 | 0 | 0 | 0 | 0 | 0 | 0 | 0 | 0 | 0 | 0 | 0 | 0 |  | 0 | 0 | 0 | 0 | 0 | 0 | 0 | 0 | 0 | 0 | 0 | 0 | 0 | 0 | 0 | 0 | 0 | 0 | 0 | 0 | 0 | 0 | 0 | 0 | 0 | 0 | 0 | 0 | 0 | 0 | 0 | 0 | 0 | 0 | 0 |  | 853.5347 | 853.5347 | 853.5347 | 853.5347 | 853.5347 | 853.5347 | 853.5347 | 853.5347 | 853.5347 | 853.5347 | 853.5347 | 853.5347 | 853.5347 | 853.5347 | 853.5347 | 0 | 0 | 0 | 0 | 0 | 0 | 0 | 0 | 0 | 0 | 0 | 0 | 0 | 0 | 0 | 0 | 0 | 0 | 0 | 0 |  | 853.5347 | 853.5347 | 853.5347 | 853.5347 | 853.5347 | 853.5347 | 853.5347 | 853.5347 | 853.5347 | 853.5347 | 853.5347 | 853.5347 | 853.5347 | 853.5347 | 853.5347 | 0 | 0 | 0 | 0 | 0 | 0 | 0 | 0 | 0 | 0 | 0 | 0 | 0 | 0 | 0 | 0 | 0 | 0 | 0 | 0 |  | 0 | 0 | 0 | 0 | 0 | 0 | 0 | 0 | 0 | 0 | 0 | 0 | 0 | 0 | 0 | 0 | 0 | 0 | 0 | 0 | 0 | 0 | 0 | 0 | 0 | 0 | 0 | 0 | 0 | 0 | 0 | 0 | 0 | 0 | 0 |  | 0 | 0 | 0 | 0 | 0 | 0 | 0 | 0 | 0 | 0 | 0 | 0 | 0 | 0 | 0 | 0 | 0 | 0 | 0 | 0 | 0 | 0 | 0 | 0 | 0 | 0 | 0 | 0 | 0 | 0 | 0 | 0 | 0 | 0 | 0 |  | 0 | 0 | 0 | 0 | 0 | 0 | 0 | 0 | 0 | 0 | 0 | 0 | 0 | 0 | 0 | 0 | 0 | 0 | 0 | 0 | 0 | 0 | 0 | 0 | 0 | 0 | 0 | 0 | 0 | 0 | 0 | 0 | 0 | 0 | 0 |  | 10 |  | 1135 | 0 | 0 | 0 | 0 | 0 | 0 | 0 | 126.4496 | 0 | 0 | 0 | 0 | 0 | 0 | 0 | 0 | 0 | 15 | 0 |  | 11350 |  | 0 | 0 | 7000 | 0 | 7000 |  |  | 0 | 0 | 12803.02 | 0 | 0 |  | 0 | 0 | 0 | 0 | 0 | 853.5347 | 0 | 853.5347 | 0 | 1264.4958 | 0 | 18967.437 | 0 |  | 0 | 0 | 0 | 0 | 1264.4958 | 0 | 0 |  | 0 | 0 | 0 | 0 | 0 | 0 | 0 |  | 0.8492 | 0.675 | 0.8492 | 0 |  | 0 | 0 | 0 | 0 | 0 | 0 | 0 | 0 | 0 |  | 0 | 0 | 0 | 0 | 0 | 0 | 0 | 0 | 0 | 0 | 0 |  | 0 | 0 | 0 | 0 | 0 | 0 | 0 | 0 | 0
2023_Business_Standard | Business_Standard_Public_Natural Gas_Hot Water_Commercial/Industrial_Water Heater_Natural Gas Storage, Condensing_0_0 | Business_Standard_Public_Natural Gas_Hot Water_Commercial/Industrial_Water Heater_Natural Gas Storage, Condensing_0_0_2023 |  | 800 |  | Business | Standard | Public | Natural Gas | Hot Water | Commercial/Industrial | Water Heater | Natural Gas Storage, Condensing | 0 | 0 | 2023 | CI-HWE-STWH-V06-210101 |  |  | 1.2491 | 1.3671 | 1.2491 | 3.3921 | 0.18954 |  | 1908.6853 | 2569.9353 | 1908.6853 | 18326.8201 | -21062.3535 |  | 9569.9353 | 9569.9353 | 9569.9353 | 25988.0701 | 4925.7166 |  | 7661.25 | 7000 | 7661.25 | 7661.25 | 25988.0701 |  | 0 | 0 | 0 | 4925.7166 | 0 | 0 | 4044.1387 | 0 | 293.9059 | 306.1742 | 0 | 18988.0701 | 0 | 7661.25 | 7000 | 0 | 0 |  | 0 | 0 | 0 | 0 | 0 | 0 | 0 | 0 | 0 | 0 | 0 | 0 | 0 | 0 | 0 | 0 | 0 | 0 | 0 | 0 | 0 | 0 | 0 | 0 | 0 | 0 | 0 | 0 | 0 | 0 | 0 | 0 | 0 | 0 | 0 |  | 0 | 0 | 0 | 0 | 0 | 0 | 0 | 0 | 0 | 0 | 0 | 0 | 0 | 0 | 0 | 0 | 0 | 0 | 0 | 0 | 0 | 0 | 0 | 0 | 0 | 0 | 0 | 0 | 0 | 0 | 0 | 0 | 0 | 0 | 0 |  | 0 | 0 | 0 | 0 | 0 | 0 | 0 | 0 | 0 | 0 | 0 | 0 | 0 | 0 | 0 | 0 | 0 | 0 | 0 | 0 | 0 | 0 | 0 | 0 | 0 | 0 | 0 | 0 | 0 | 0 | 0 | 0 | 0 | 0 | 0 |  | 0 | 0 | 0 | 0 | 0 | 0 | 0 | 0 | 0 | 0 | 0 | 0 | 0 | 0 | 0 | 0 | 0 | 0 | 0 | 0 | 0 | 0 | 0 | 0 | 0 | 0 | 0 | 0 | 0 | 0 | 0 | 0 | 0 | 0 | 0 |  | 0 | 853.5347 | 853.5347 | 853.5347 | 853.5347 | 853.5347 | 853.5347 | 853.5347 | 853.5347 | 853.5347 | 853.5347 | 853.5347 | 853.5347 | 853.5347 | 853.5347 | 853.5347 | 0 | 0 | 0 | 0 | 0 | 0 | 0 | 0 | 0 | 0 | 0 | 0 | 0 | 0 | 0 | 0 | 0 | 0 | 0 |  | 0 | 853.5347 | 853.5347 | 853.5347 | 853.5347 | 853.5347 | 853.5347 | 853.5347 | 853.5347 | 853.5347 | 853.5347 | 853.5347 | 853.5347 | 853.5347 | 853.5347 | 853.5347 | 0 | 0 | 0 | 0 | 0 | 0 | 0 | 0 | 0 | 0 | 0 | 0 | 0 | 0 | 0 | 0 | 0 | 0 | 0 |  | 0 | 0 | 0 | 0 | 0 | 0 | 0 | 0 | 0 | 0 | 0 | 0 | 0 | 0 | 0 | 0 | 0 | 0 | 0 | 0 | 0 | 0 | 0 | 0 | 0 | 0 | 0 | 0 | 0 | 0 | 0 | 0 | 0 | 0 | 0 |  | 0 | 0 | 0 | 0 | 0 | 0 | 0 | 0 | 0 | 0 | 0 | 0 | 0 | 0 | 0 | 0 | 0 | 0 | 0 | 0 | 0 | 0 | 0 | 0 | 0 | 0 | 0 | 0 | 0 | 0 | 0 | 0 | 0 | 0 | 0 |  | 0 | 0 | 0 | 0 | 0 | 0 | 0 | 0 | 0 | 0 | 0 | 0 | 0 | 0 | 0 | 0 | 0 | 0 | 0 | 0 | 0 | 0 | 0 | 0 | 0 | 0 | 0 | 0 | 0 | 0 | 0 | 0 | 0 | 0 | 0 |  | 10 |  | 1135 | 0 | 0 | 0 | 0 | 0 | 0 | 0 | 126.4496 | 0 | 0 | 0 | 0 | 0 | 0 | 0 | 0 | 0 | 15 | 0 |  | 11350 |  | 0 | 0 | 7000 | 0 | 7000 |  |  | 0 | 0 | 12803.02 | 0 | 0 |  | 0 | 0 | 0 | 0 | 0 | 853.5347 | 0 | 853.5347 | 0 | 1264.4958 | 0 | 18967.437 | 0 |  | 0 | 0 | 0 | 0 | 1264.4958 | 0 | 0 |  | 0 | 0 | 0 | 0 | 0 | 0 | 0 |  | 0.8492 | 0.675 | 0.8492 | 0 |  | 0 | 0 | 0 | 0 | 0 | 0 | 0 | 0 | 0 |  | 0 | 0 | 0 | 0 | 0 | 0 | 0 | 0 | 0 | 0 | 0 |  | 0 | 0 | 0 | 0 | 0 | 0 | 0 | 0 | 0
2024_Business_Standard | Business_Standard_Public_Natural Gas_Hot Water_Commercial/Industrial_Water Heater_Natural Gas Storage, Condensing_0_0 | Business_Standard_Public_Natural Gas_Hot Water_Commercial/Industrial_Water Heater_Natural Gas Storage, Condensing_0_0_2024 |  | 800 |  | Business | Standard | Public | Natural Gas | Hot Water | Commercial/Industrial | Water Heater | Natural Gas Storage, Condensing | 0 | 0 | 2024 | CI-HWE-STWH-V06-210101 |  |  | 1.2847 | 1.4061 | 1.2847 | 3.499 | 0.18831 |  | 2181.3923 | 2842.6423 | 2181.3923 | 19145.0829 | -21758.4056 |  | 9842.6423 | 9842.6423 | 9842.6423 | 26806.3329 | 5047.9273 |  | 7661.25 | 7000 | 7661.25 | 7661.25 | 26806.3329 |  | 0 | 0 | 0 | 5047.9273 | 0 | 0 | 4194.7903 | 0 | 294.0612 | 305.8634 | 0 | 19806.3329 | 0 | 7661.25 | 7000 | 0 | 0 |  | 0 | 0 | 0 | 0 | 0 | 0 | 0 | 0 | 0 | 0 | 0 | 0 | 0 | 0 | 0 | 0 | 0 | 0 | 0 | 0 | 0 | 0 | 0 | 0 | 0 | 0 | 0 | 0 | 0 | 0 | 0 | 0 | 0 | 0 | 0 |  | 0 | 0 | 0 | 0 | 0 | 0 | 0 | 0 | 0 | 0 | 0 | 0 | 0 | 0 | 0 | 0 | 0 | 0 | 0 | 0 | 0 | 0 | 0 | 0 | 0 | 0 | 0 | 0 | 0 | 0 | 0 | 0 | 0 | 0 | 0 |  | 0 | 0 | 0 | 0 | 0 | 0 | 0 | 0 | 0 | 0 | 0 | 0 | 0 | 0 | 0 | 0 | 0 | 0 | 0 | 0 | 0 | 0 | 0 | 0 | 0 | 0 | 0 | 0 | 0 | 0 | 0 | 0 | 0 | 0 | 0 |  | 0 | 0 | 0 | 0 | 0 | 0 | 0 | 0 | 0 | 0 | 0 | 0 | 0 | 0 | 0 | 0 | 0 | 0 | 0 | 0 | 0 | 0 | 0 | 0 | 0 | 0 | 0 | 0 | 0 | 0 | 0 | 0 | 0 | 0 | 0 |  | 0 | 0 | 853.5347 | 853.5347 | 853.5347 | 853.5347 | 853.5347 | 853.5347 | 853.5347 | 853.5347 | 853.5347 | 853.5347 | 853.5347 | 853.5347 | 853.5347 | 853.5347 | 853.5347 | 0 | 0 | 0 | 0 | 0 | 0 | 0 | 0 | 0 | 0 | 0 | 0 | 0 | 0 | 0 | 0 | 0 | 0 |  | 0 | 0 | 853.5347 | 853.5347 | 853.5347 | 853.5347 | 853.5347 | 853.5347 | 853.5347 | 853.5347 | 853.5347 | 853.5347 | 853.5347 | 853.5347 | 853.5347 | 853.5347 | 853.5347 | 0 | 0 | 0 | 0 | 0 | 0 | 0 | 0 | 0 | 0 | 0 | 0 | 0 | 0 | 0 | 0 | 0 | 0 |  | 0 | 0 | 0 | 0 | 0 | 0 | 0 | 0 | 0 | 0 | 0 | 0 | 0 | 0 | 0 | 0 | 0 | 0 | 0 | 0 | 0 | 0 | 0 | 0 | 0 | 0 | 0 | 0 | 0 | 0 | 0 | 0 | 0 | 0 | 0 |  | 0 | 0 | 0 | 0 | 0 | 0 | 0 | 0 | 0 | 0 | 0 | 0 | 0 | 0 | 0 | 0 | 0 | 0 | 0 | 0 | 0 | 0 | 0 | 0 | 0 | 0 | 0 | 0 | 0 | 0 | 0 | 0 | 0 | 0 | 0 |  | 0 | 0 | 0 | 0 | 0 | 0 | 0 | 0 | 0 | 0 | 0 | 0 | 0 | 0 | 0 | 0 | 0 | 0 | 0 | 0 | 0 | 0 | 0 | 0 | 0 | 0 | 0 | 0 | 0 | 0 | 0 | 0 | 0 | 0 | 0 |  | 10 |  | 1135 | 0 | 0 | 0 | 0 | 0 | 0 | 0 | 126.4496 | 0 | 0 | 0 | 0 | 0 | 0 | 0 | 0 | 0 | 15 | 0 |  | 11350 |  | 0 | 0 | 7000 | 0 | 7000 |  |  | 0 | 0 | 12803.02 | 0 | 0 |  | 0 | 0 | 0 | 0 | 0 | 853.5347 | 0 | 853.5347 | 0 | 1264.4958 | 0 | 18967.437 | 0 |  | 0 | 0 | 0 | 0 | 1264.4958 | 0 | 0 |  | 0 | 0 | 0 | 0 | 0 | 0 | 0 |  | 0.8492 | 0.675 | 0.8492 | 0 |  | 0 | 0 | 0 | 0 | 0 | 0 | 0 | 0 | 0 |  | 0 | 0 | 0 | 0 | 0 | 0 | 0 | 0 | 0 | 0 | 0 |  | 0 | 0 | 0 | 0 | 0 | 0 | 0 | 0 | 0
2025_Business_Standard | Business_Standard_Public_Natural Gas_Hot Water_Commercial/Industrial_Water Heater_Natural Gas Storage, Condensing_0_0 | Business_Standard_Public_Natural Gas_Hot Water_Commercial/Industrial_Water Heater_Natural Gas Storage, Condensing_0_0_2025 |  | 800 |  | Business | Standard | Public | Natural Gas | Hot Water | Commercial/Industrial | Water Heater | Natural Gas Storage, Condensing | 0 | 0 | 2025 | CI-HWE-STWH-V06-210101 |  |  | 1.3199 | 1.4446 | 1.3199 | 3.6012 | 0.18727 |  | 2450.7487 | 3111.9987 | 2450.7487 | 19928.3791 | -22422.838 |  | 10111.9987 | 10111.9987 | 10111.9987 | 27589.6291 | 5166.7911 |  | 7661.25 | 7000 | 7661.25 | 7661.25 | 27589.6291 |  | 0 | 0 | 0 | 5166.7911 | 0 | 0 | 4345.442 | 0 | 294.2203 | 305.5453 | 0 | 20589.6291 | 0 | 7661.25 | 7000 | 0 | 0 |  | 0 | 0 | 0 | 0 | 0 | 0 | 0 | 0 | 0 | 0 | 0 | 0 | 0 | 0 | 0 | 0 | 0 | 0 | 0 | 0 | 0 | 0 | 0 | 0 | 0 | 0 | 0 | 0 | 0 | 0 | 0 | 0 | 0 | 0 | 0 |  | 0 | 0 | 0 | 0 | 0 | 0 | 0 | 0 | 0 | 0 | 0 | 0 | 0 | 0 | 0 | 0 | 0 | 0 | 0 | 0 | 0 | 0 | 0 | 0 | 0 | 0 | 0 | 0 | 0 | 0 | 0 | 0 | 0 | 0 | 0 |  | 0 | 0 | 0 | 0 | 0 | 0 | 0 | 0 | 0 | 0 | 0 | 0 | 0 | 0 | 0 | 0 | 0 | 0 | 0 | 0 | 0 | 0 | 0 | 0 | 0 | 0 | 0 | 0 | 0 | 0 | 0 | 0 | 0 | 0 | 0 |  | 0 | 0 | 0 | 0 | 0 | 0 | 0 | 0 | 0 | 0 | 0 | 0 | 0 | 0 | 0 | 0 | 0 | 0 | 0 | 0 | 0 | 0 | 0 | 0 | 0 | 0 | 0 | 0 | 0 | 0 | 0 | 0 | 0 | 0 | 0 |  | 0 | 0 | 0 | 853.5347 | 853.5347 | 853.5347 | 853.5347 | 853.5347 | 853.5347 | 853.5347 | 853.5347 | 853.5347 | 853.5347 | 853.5347 | 853.5347 | 853.5347 | 853.5347 | 853.5347 | 0 | 0 | 0 | 0 | 0 | 0 | 0 | 0 | 0 | 0 | 0 | 0 | 0 | 0 | 0 | 0 | 0 |  | 0 | 0 | 0 | 853.5347 | 853.5347 | 853.5347 | 853.5347 | 853.5347 | 853.5347 | 853.5347 | 853.5347 | 853.5347 | 853.5347 | 853.5347 | 853.5347 | 853.5347 | 853.5347 | 853.5347 | 0 | 0 | 0 | 0 | 0 | 0 | 0 | 0 | 0 | 0 | 0 | 0 | 0 | 0 | 0 | 0 | 0 |  | 0 | 0 | 0 | 0 | 0 | 0 | 0 | 0 | 0 | 0 | 0 | 0 | 0 | 0 | 0 | 0 | 0 | 0 | 0 | 0 | 0 | 0 | 0 | 0 | 0 | 0 | 0 | 0 | 0 | 0 | 0 | 0 | 0 | 0 | 0 |  | 0 | 0 | 0 | 0 | 0 | 0 | 0 | 0 | 0 | 0 | 0 | 0 | 0 | 0 | 0 | 0 | 0 | 0 | 0 | 0 | 0 | 0 | 0 | 0 | 0 | 0 | 0 | 0 | 0 | 0 | 0 | 0 | 0 | 0 | 0 |  | 0 | 0 | 0 | 0 | 0 | 0 | 0 | 0 | 0 | 0 | 0 | 0 | 0 | 0 | 0 | 0 | 0 | 0 | 0 | 0 | 0 | 0 | 0 | 0 | 0 | 0 | 0 | 0 | 0 | 0 | 0 | 0 | 0 | 0 | 0 |  | 10 |  | 1135 | 0 | 0 | 0 | 0 | 0 | 0 | 0 | 126.4496 | 0 | 0 | 0 | 0 | 0 | 0 | 0 | 0 | 0 | 15 | 0 |  | 11350 |  | 0 | 0 | 7000 | 0 | 7000 |  |  | 0 | 0 | 12803.02 | 0 | 0 |  | 0 | 0 | 0 | 0 | 0 | 853.5347 | 0 | 853.5347 | 0 | 1264.4958 | 0 | 18967.437 | 0 |  | 0 | 0 | 0 | 0 | 1264.4958 | 0 | 0 |  | 0 | 0 | 0 | 0 | 0 | 0 | 0 |  | 0.8492 | 0.675 | 0.8492 | 0 |  | 0 | 0 | 0 | 0 | 0 | 0 | 0 | 0 | 0 |  | 0 | 0 | 0 | 0 | 0 | 0 | 0 | 0 | 0 | 0 | 0 |  | 0 | 0 | 0 | 0 | 0 | 0 | 0 | 0 | 0
2022_Business_Standard | Business_Standard_Public_Electric_HVAC_Commercial/Industrial_Advanced Rooftop Controls (ARC)_0_0_0 | Business_Standard_Public_Electric_HVAC_Commercial/Industrial_Advanced Rooftop Controls (ARC)_0_0_0_2022 |  | 801 |  | Business | Standard | Public | Electric | HVAC | Commercial/Industrial | Advanced Rooftop Controls (ARC) | 0 | 0 | 0 | 2022 | CI-HVC-ARTC-V02-200101 |  |  | 2.3654 | 26.2574 | 2.3654 | 3.2839 | 0.55498 |  | 22280.5593 | 37128.395 | 22280.5593 | 37268.9632 | -23847.3444 |  | 38598.395 | 38598.395 | 38598.395 | 53586.7989 | 29739.4545 |  | 16317.8357 | 1470 | 16317.8357 | 16317.8357 | 53586.7989 |  | 7811.5023 | 17596.911 | 3249.9736 | 1081.0676 | 0 | 6515.7495 | 840.2925 | 1360.3864 | 69.8803 | 72.6318 | 48286.1766 | 3830.6223 | 0 | 16317.8357 | 1470 | 0 | 0 |  | 27.6805 | 27.6805 | 27.6805 | 27.6805 | 27.6805 | 27.6805 | 27.6805 | 27.6805 | 27.6805 | 27.6805 | 0 | 0 | 0 | 0 | 0 | 0 | 0 | 0 | 0 | 0 | 0 | 0 | 0 | 0 | 0 | 0 | 0 | 0 | 0 | 0 | 0 | 0 | 0 | 0 | 0 |  | 27.6805 | 27.6805 | 27.6805 | 27.6805 | 27.6805 | 27.6805 | 27.6805 | 27.6805 | 27.6805 | 27.6805 | 0 | 0 | 0 | 0 | 0 | 0 | 0 | 0 | 0 | 0 | 0 | 0 | 0 | 0 | 0 | 0 | 0 | 0 | 0 | 0 | 0 | 0 | 0 | 0 | 0 |  | 0 | 0 | 0 | 0 | 0 | 0 | 0 | 0 | 0 | 0 | 0 | 0 | 0 | 0 | 0 | 0 | 0 | 0 | 0 | 0 | 0 | 0 | 0 | 0 | 0 | 0 | 0 | 0 | 0 | 0 | 0 | 0 | 0 | 0 | 0 |  | 0 | 0 | 0 | 0 | 0 | 0 | 0 | 0 | 0 | 0 | 0 | 0 | 0 | 0 | 0 | 0 | 0 | 0 | 0 | 0 | 0 | 0 | 0 | 0 | 0 | 0 | 0 | 0 | 0 | 0 | 0 | 0 | 0 | 0 | 0 |  | 286.272 | 286.272 | 286.272 | 286.272 | 286.272 | 286.272 | 286.272 | 286.272 | 286.272 | 286.272 | 0 | 0 | 0 | 0 | 0 | 0 | 0 | 0 | 0 | 0 | 0 | 0 | 0 | 0 | 0 | 0 | 0 | 0 | 0 | 0 | 0 | 0 | 0 | 0 | 0 |  | 286.272 | 286.272 | 286.272 | 286.272 | 286.272 | 286.272 | 286.272 | 286.272 | 286.272 | 286.272 | 0 | 0 | 0 | 0 | 0 | 0 | 0 | 0 | 0 | 0 | 0 | 0 | 0 | 0 | 0 | 0 | 0 | 0 | 0 | 0 | 0 | 0 | 0 | 0 | 0 |  | 0 | 0 | 0 | 0 | 0 | 0 | 0 | 0 | 0 | 0 | 0 | 0 | 0 | 0 | 0 | 0 | 0 | 0 | 0 | 0 | 0 | 0 | 0 | 0 | 0 | 0 | 0 | 0 | 0 | 0 | 0 | 0 | 0 | 0 | 0 |  | 15.9808 | 15.9808 | 15.9808 | 15.9808 | 15.9808 | 15.9808 | 15.9808 | 15.9808 | 15.9808 | 15.9808 | 0 | 0 | 0 | 0 | 0 | 0 | 0 | 0 | 0 | 0 | 0 | 0 | 0 | 0 | 0 | 0 | 0 | 0 | 0 | 0 | 0 | 0 | 0 | 0 | 0 |  | 0 | 0 | 0 | 0 | 0 | 0 | 0 | 0 | 0 | 0 | 0 | 0 | 0 | 0 | 0 | 0 | 0 | 0 | 0 | 0 | 0 | 0 | 0 | 0 | 0 | 0 | 0 | 0 | 0 | 0 | 0 | 0 | 0 | 0 | 0 |  | 7 |  | 3412.06 | 0 | 0 | 0 | 5788 | 0 | 0 | 3.3416 | 96 | 0 | 0 | 0 | 0 | 0 | 0 | 0 | 0 | 0 | 10 | 0 |  | 23884.42 |  | 0 | 1470 | 0 | 0 | 1470 |  |  | 276.8053 | 159.8077 | 2862.72 | 0 | 0 |  | 40.516 | 27.6805 | 0 | 27.6805 | 15.9808 | 286.272 | 0 | 286.272 | 40.516 | 672 | 405.16 | 6720 | 0 |  | 40.516 | 0 | 0 | 23.3911 | 672 | 0 | 0 |  | 0 | 0 | 0 | 0 | 0 | 0 | 0 |  | 0.6832 | 0.426 | 0.6832 | 0 |  | 0 | 0 | 0 | 0 | 0 | 0 | 0 | 0 | 0 |  | 0 | 0 | 0 | 0 | 0 | 0 | 0 | 0 | 0 | 1470 | 249.1248 |  | 0 | 0 | 0 | 0 | 0 | 0 | 0 | 0 | 0
2023_Business_Standard | Business_Standard_Public_Electric_HVAC_Commercial/Industrial_Advanced Rooftop Controls (ARC)_0_0_0 | Business_Standard_Public_Electric_HVAC_Commercial/Industrial_Advanced Rooftop Controls (ARC)_0_0_0_2023 |  | 801 |  | Business | Standard | Public | Electric | HVAC | Commercial/Industrial | Advanced Rooftop Controls (ARC) | 0 | 0 | 0 | 2023 | CI-HVC-ARTC-V02-200101 |  |  | 2.4537 | 27.2375 | 2.4537 | 3.42 | 0.55431 |  | 23721.2416 | 38569.0773 | 23721.2416 | 39488.5625 | -24872.5072 |  | 40039.0773 | 40039.0773 | 40039.0773 | 55806.3983 | 30933.8911 |  | 16317.8357 | 1470 | 16317.8357 | 16317.8357 | 55806.3983 |  | 7960.2883 | 18548.6369 | 3311.876 | 1113.0899 | 0 | 6791.9742 | 875.9154 | 1295.322 | 69.4159 | 72.5587 | 50309.7431 | 4026.6552 | 0 | 16317.8357 | 1470 | 0 | 0 |  | 0 | 27.6805 | 27.6805 | 27.6805 | 27.6805 | 27.6805 | 27.6805 | 27.6805 | 27.6805 | 27.6805 | 27.6805 | 0 | 0 | 0 | 0 | 0 | 0 | 0 | 0 | 0 | 0 | 0 | 0 | 0 | 0 | 0 | 0 | 0 | 0 | 0 | 0 | 0 | 0 | 0 | 0 |  | 0 | 27.6805 | 27.6805 | 27.6805 | 27.6805 | 27.6805 | 27.6805 | 27.6805 | 27.6805 | 27.6805 | 27.6805 | 0 | 0 | 0 | 0 | 0 | 0 | 0 | 0 | 0 | 0 | 0 | 0 | 0 | 0 | 0 | 0 | 0 | 0 | 0 | 0 | 0 | 0 | 0 | 0 |  | 0 | 0 | 0 | 0 | 0 | 0 | 0 | 0 | 0 | 0 | 0 | 0 | 0 | 0 | 0 | 0 | 0 | 0 | 0 | 0 | 0 | 0 | 0 | 0 | 0 | 0 | 0 | 0 | 0 | 0 | 0 | 0 | 0 | 0 | 0 |  | 0 | 0 | 0 | 0 | 0 | 0 | 0 | 0 | 0 | 0 | 0 | 0 | 0 | 0 | 0 | 0 | 0 | 0 | 0 | 0 | 0 | 0 | 0 | 0 | 0 | 0 | 0 | 0 | 0 | 0 | 0 | 0 | 0 | 0 | 0 |  | 0 | 286.272 | 286.272 | 286.272 | 286.272 | 286.272 | 286.272 | 286.272 | 286.272 | 286.272 | 286.272 | 0 | 0 | 0 | 0 | 0 | 0 | 0 | 0 | 0 | 0 | 0 | 0 | 0 | 0 | 0 | 0 | 0 | 0 | 0 | 0 | 0 | 0 | 0 | 0 |  | 0 | 286.272 | 286.272 | 286.272 | 286.272 | 286.272 | 286.272 | 286.272 | 286.272 | 286.272 | 286.272 | 0 | 0 | 0 | 0 | 0 | 0 | 0 | 0 | 0 | 0 | 0 | 0 | 0 | 0 | 0 | 0 | 0 | 0 | 0 | 0 | 0 | 0 | 0 | 0 |  | 0 | 0 | 0 | 0 | 0 | 0 | 0 | 0 | 0 | 0 | 0 | 0 | 0 | 0 | 0 | 0 | 0 | 0 | 0 | 0 | 0 | 0 | 0 | 0 | 0 | 0 | 0 | 0 | 0 | 0 | 0 | 0 | 0 | 0 | 0 |  | 0 | 15.9808 | 15.9808 | 15.9808 | 15.9808 | 15.9808 | 15.9808 | 15.9808 | 15.9808 | 15.9808 | 15.9808 | 0 | 0 | 0 | 0 | 0 | 0 | 0 | 0 | 0 | 0 | 0 | 0 | 0 | 0 | 0 | 0 | 0 | 0 | 0 | 0 | 0 | 0 | 0 | 0 |  | 0 | 0 | 0 | 0 | 0 | 0 | 0 | 0 | 0 | 0 | 0 | 0 | 0 | 0 | 0 | 0 | 0 | 0 | 0 | 0 | 0 | 0 | 0 | 0 | 0 | 0 | 0 | 0 | 0 | 0 | 0 | 0 | 0 | 0 | 0 |  | 7 |  | 3412.06 | 0 | 0 | 0 | 5788 | 0 | 0 | 3.3416 | 96 | 0 | 0 | 0 | 0 | 0 | 0 | 0 | 0 | 0 | 10 | 0 |  | 23884.42 |  | 0 | 1470 | 0 | 0 | 1470 |  |  | 276.8053 | 159.8077 | 2862.72 | 0 | 0 |  | 40.516 | 27.6805 | 0 | 27.6805 | 15.9808 | 286.272 | 0 | 286.272 | 40.516 | 672 | 405.16 | 6720 | 0 |  | 40.516 | 0 | 0 | 23.3911 | 672 | 0 | 0 |  | 0 | 0 | 0 | 0 | 0 | 0 | 0 |  | 0.6832 | 0.426 | 0.6832 | 0 |  | 0 | 0 | 0 | 0 | 0 | 0 | 0 | 0 | 0 |  | 0 | 0 | 0 | 0 | 0 | 0 | 0 | 0 | 0 | 1470 | 221.4442 |  | 0 | 0 | 0 | 0 | 0 | 0 | 0 | 0 | 0
2024_Business_Standard | Business_Standard_Public_Electric_HVAC_Commercial/Industrial_Advanced Rooftop Controls (ARC)_0_0_0 | Business_Standard_Public_Electric_HVAC_Commercial/Industrial_Advanced Rooftop Controls (ARC)_0_0_0_2024 |  | 801 |  | Business | Standard | Public | Electric | HVAC | Commercial/Industrial | Advanced Rooftop Controls (ARC) | 0 | 0 | 0 | 2024 | CI-HVC-ARTC-V02-200101 |  |  | 2.5071 | 27.8302 | 2.5071 | 3.5557 | 0.54392 |  | 24592.5154 | 39440.3512 | 24592.5154 | 41702.7527 | -26461.794 |  | 40910.3512 | 40910.3512 | 40910.3512 | 58020.5885 | 31558.7945 |  | 16317.8357 | 1470 | 16317.8357 | 16317.8357 | 58020.5885 |  | 8118.1581 | 18916.4967 | 3377.5577 | 1146.5819 | 0 | 7068.1989 | 911.5382 | 1229.8971 | 69.468 | 72.4544 | 52319.7473 | 4230.8412 | 0 | 16317.8357 | 1470 | 0 | 0 |  | 0 | 0 | 27.6805 | 27.6805 | 27.6805 | 27.6805 | 27.6805 | 27.6805 | 27.6805 | 27.6805 | 27.6805 | 27.6805 | 0 | 0 | 0 | 0 | 0 | 0 | 0 | 0 | 0 | 0 | 0 | 0 | 0 | 0 | 0 | 0 | 0 | 0 | 0 | 0 | 0 | 0 | 0 |  | 0 | 0 | 27.6805 | 27.6805 | 27.6805 | 27.6805 | 27.6805 | 27.6805 | 27.6805 | 27.6805 | 27.6805 | 27.6805 | 0 | 0 | 0 | 0 | 0 | 0 | 0 | 0 | 0 | 0 | 0 | 0 | 0 | 0 | 0 | 0 | 0 | 0 | 0 | 0 | 0 | 0 | 0 |  | 0 | 0 | 0 | 0 | 0 | 0 | 0 | 0 | 0 | 0 | 0 | 0 | 0 | 0 | 0 | 0 | 0 | 0 | 0 | 0 | 0 | 0 | 0 | 0 | 0 | 0 | 0 | 0 | 0 | 0 | 0 | 0 | 0 | 0 | 0 |  | 0 | 0 | 0 | 0 | 0 | 0 | 0 | 0 | 0 | 0 | 0 | 0 | 0 | 0 | 0 | 0 | 0 | 0 | 0 | 0 | 0 | 0 | 0 | 0 | 0 | 0 | 0 | 0 | 0 | 0 | 0 | 0 | 0 | 0 | 0 |  | 0 | 0 | 286.272 | 286.272 | 286.272 | 286.272 | 286.272 | 286.272 | 286.272 | 286.272 | 286.272 | 286.272 | 0 | 0 | 0 | 0 | 0 | 0 | 0 | 0 | 0 | 0 | 0 | 0 | 0 | 0 | 0 | 0 | 0 | 0 | 0 | 0 | 0 | 0 | 0 |  | 0 | 0 | 286.272 | 286.272 | 286.272 | 286.272 | 286.272 | 286.272 | 286.272 | 286.272 | 286.272 | 286.272 | 0 | 0 | 0 | 0 | 0 | 0 | 0 | 0 | 0 | 0 | 0 | 0 | 0 | 0 | 0 | 0 | 0 | 0 | 0 | 0 | 0 | 0 | 0 |  | 0 | 0 | 0 | 0 | 0 | 0 | 0 | 0 | 0 | 0 | 0 | 0 | 0 | 0 | 0 | 0 | 0 | 0 | 0 | 0 | 0 | 0 | 0 | 0 | 0 | 0 | 0 | 0 | 0 | 0 | 0 | 0 | 0 | 0 | 0 |  | 0 | 0 | 15.9808 | 15.9808 | 15.9808 | 15.9808 | 15.9808 | 15.9808 | 15.9808 | 15.9808 | 15.9808 | 15.9808 | 0 | 0 | 0 | 0 | 0 | 0 | 0 | 0 | 0 | 0 | 0 | 0 | 0 | 0 | 0 | 0 | 0 | 0 | 0 | 0 | 0 | 0 | 0 |  | 0 | 0 | 0 | 0 | 0 | 0 | 0 | 0 | 0 | 0 | 0 | 0 | 0 | 0 | 0 | 0 | 0 | 0 | 0 | 0 | 0 | 0 | 0 | 0 | 0 | 0 | 0 | 0 | 0 | 0 | 0 | 0 | 0 | 0 | 0 |  | 7 |  | 3412.06 | 0 | 0 | 0 | 5788 | 0 | 0 | 3.3416 | 96 | 0 | 0 | 0 | 0 | 0 | 0 | 0 | 0 | 0 | 10 | 0 |  | 23884.42 |  | 0 | 1470 | 0 | 0 | 1470 |  |  | 276.8053 | 159.8077 | 2862.72 | 0 | 0 |  | 40.516 | 27.6805 | 0 | 27.6805 | 15.9808 | 286.272 | 0 | 286.272 | 40.516 | 672 | 405.16 | 6720 | 0 |  | 40.516 | 0 | 0 | 23.3911 | 672 | 0 | 0 |  | 0 | 0 | 0 | 0 | 0 | 0 | 0 |  | 0.6832 | 0.426 | 0.6832 | 0 |  | 0 | 0 | 0 | 0 | 0 | 0 | 0 | 0 | 0 |  | 0 | 0 | 0 | 0 | 0 | 0 | 0 | 0 | 0 | 1470 | 193.7637 |  | 0 | 0 | 0 | 0 | 0 | 0 | 0 | 0 | 0
2025_Business_Standard | Business_Standard_Public_Electric_HVAC_Commercial/Industrial_Advanced Rooftop Controls (ARC)_0_0_0 | Business_Standard_Public_Electric_HVAC_Commercial/Industrial_Advanced Rooftop Controls (ARC)_0_0_0_2025 |  | 801 |  | Business | Standard | Public | Electric | HVAC | Commercial/Industrial | Advanced Rooftop Controls (ARC) | 0 | 0 | 0 | 2025 | CI-HVC-ARTC-V02-200101 |  |  | 2.5609 | 28.4273 | 2.5609 | 3.68 | 0.53602 |  | 25470.2605 | 40318.0963 | 25470.2605 | 43731.6374 | -27861.7676 |  | 41788.0963 | 41788.0963 | 41788.0963 | 60049.4731 | 32187.7055 |  | 16317.8357 | 1470 | 16317.8357 | 16317.8357 | 60049.4731 |  | 8277.2074 | 19287.105 | 3443.7302 | 1179.6629 | 0 | 7344.4236 | 947.161 | 1166.9369 | 69.5214 | 72.3477 | 54143.6332 | 4435.8399 | 0 | 16317.8357 | 1470 | 0 | 0 |  | 0 | 0 | 0 | 27.6805 | 27.6805 | 27.6805 | 27.6805 | 27.6805 | 27.6805 | 27.6805 | 27.6805 | 27.6805 | 27.6805 | 0 | 0 | 0 | 0 | 0 | 0 | 0 | 0 | 0 | 0 | 0 | 0 | 0 | 0 | 0 | 0 | 0 | 0 | 0 | 0 | 0 | 0 |  | 0 | 0 | 0 | 27.6805 | 27.6805 | 27.6805 | 27.6805 | 27.6805 | 27.6805 | 27.6805 | 27.6805 | 27.6805 | 27.6805 | 0 | 0 | 0 | 0 | 0 | 0 | 0 | 0 | 0 | 0 | 0 | 0 | 0 | 0 | 0 | 0 | 0 | 0 | 0 | 0 | 0 | 0 |  | 0 | 0 | 0 | 0 | 0 | 0 | 0 | 0 | 0 | 0 | 0 | 0 | 0 | 0 | 0 | 0 | 0 | 0 | 0 | 0 | 0 | 0 | 0 | 0 | 0 | 0 | 0 | 0 | 0 | 0 | 0 | 0 | 0 | 0 | 0 |  | 0 | 0 | 0 | 0 | 0 | 0 | 0 | 0 | 0 | 0 | 0 | 0 | 0 | 0 | 0 | 0 | 0 | 0 | 0 | 0 | 0 | 0 | 0 | 0 | 0 | 0 | 0 | 0 | 0 | 0 | 0 | 0 | 0 | 0 | 0 |  | 0 | 0 | 0 | 286.272 | 286.272 | 286.272 | 286.272 | 286.272 | 286.272 | 286.272 | 286.272 | 286.272 | 286.272 | 0 | 0 | 0 | 0 | 0 | 0 | 0 | 0 | 0 | 0 | 0 | 0 | 0 | 0 | 0 | 0 | 0 | 0 | 0 | 0 | 0 | 0 |  | 0 | 0 | 0 | 286.272 | 286.272 | 286.272 | 286.272 | 286.272 | 286.272 | 286.272 | 286.272 | 286.272 | 286.272 | 0 | 0 | 0 | 0 | 0 | 0 | 0 | 0 | 0 | 0 | 0 | 0 | 0 | 0 | 0 | 0 | 0 | 0 | 0 | 0 | 0 | 0 |  | 0 | 0 | 0 | 0 | 0 | 0 | 0 | 0 | 0 | 0 | 0 | 0 | 0 | 0 | 0 | 0 | 0 | 0 | 0 | 0 | 0 | 0 | 0 | 0 | 0 | 0 | 0 | 0 | 0 | 0 | 0 | 0 | 0 | 0 | 0 |  | 0 | 0 | 0 | 15.9808 | 15.9808 | 15.9808 | 15.9808 | 15.9808 | 15.9808 | 15.9808 | 15.9808 | 15.9808 | 15.9808 | 0 | 0 | 0 | 0 | 0 | 0 | 0 | 0 | 0 | 0 | 0 | 0 | 0 | 0 | 0 | 0 | 0 | 0 | 0 | 0 | 0 | 0 |  | 0 | 0 | 0 | 0 | 0 | 0 | 0 | 0 | 0 | 0 | 0 | 0 | 0 | 0 | 0 | 0 | 0 | 0 | 0 | 0 | 0 | 0 | 0 | 0 | 0 | 0 | 0 | 0 | 0 | 0 | 0 | 0 | 0 | 0 | 0 |  | 7 |  | 3412.06 | 0 | 0 | 0 | 5788 | 0 | 0 | 3.3416 | 96 | 0 | 0 | 0 | 0 | 0 | 0 | 0 | 0 | 0 | 10 | 0 |  | 23884.42 |  | 0 | 1470 | 0 | 0 | 1470 |  |  | 276.8053 | 159.8077 | 2862.72 | 0 | 0 |  | 40.516 | 27.6805 | 0 | 27.6805 | 15.9808 | 286.272 | 0 | 286.272 | 40.516 | 672 | 405.16 | 6720 | 0 |  | 40.516 | 0 | 0 | 23.3911 | 672 | 0 | 0 |  | 0 | 0 | 0 | 0 | 0 | 0 | 0 |  | 0.6832 | 0.426 | 0.6832 | 0 |  | 0 | 0 | 0 | 0 | 0 | 0 | 0 | 0 | 0 |  | 0 | 0 | 0 | 0 | 0 | 0 | 0 | 0 | 0 | 1470 | 166.0832 |  | 0 | 0 | 0 | 0 | 0 | 0 | 0 | 0 | 0
2022_Business_Standard | Business_Standard_Public_Electric_HVAC_Commercial/Industrial_Air Conditioner Tune-Up_0_0_0 | Business_Standard_Public_Electric_HVAC_Commercial/Industrial_Air Conditioner Tune-Up_0_0_0_2022 |  | 802 |  | Business | Standard | Public | Electric | HVAC | Commercial/Industrial | Air Conditioner Tune-Up | 0 | 0 | 0 | 2022 | CI-HVC-ACTU-V06-210101 |  |  | 1.0904 | 1.0864 | 1.0904 | 2.2024 | 0.40081 |  | 75.643 | 72.563 | 75.643 | 1006.3022 | -1104.4484 |  | 912.563 | 912.563 | 912.563 | 1843.2222 | 738.7738 |  | 836.92 | 840 | 836.92 | 836.92 | 1843.2222 |  | 175.8257 | 468.8957 | 94.0524 | 0 | 0 | 135.3491 | 0 | 38.4401 | 0 | 0 | 1003.2222 | 0 | 0 | 836.92 | 840 | 0 | 0 |  | 2.0588 | 2.0588 | 2.0588 | 0 | 0 | 0 | 0 | 0 | 0 | 0 | 0 | 0 | 0 | 0 | 0 | 0 | 0 | 0 | 0 | 0 | 0 | 0 | 0 | 0 | 0 | 0 | 0 | 0 | 0 | 0 | 0 | 0 | 0 | 0 | 0 |  | 2.0588 | 2.0588 | 2.0588 | 0 | 0 | 0 | 0 | 0 | 0 | 0 | 0 | 0 | 0 | 0 | 0 | 0 | 0 | 0 | 0 | 0 | 0 | 0 | 0 | 0 | 0 | 0 | 0 | 0 | 0 | 0 | 0 | 0 | 0 | 0 | 0 |  | 0 | 0 | 0 | 0 | 0 | 0 | 0 | 0 | 0 | 0 | 0 | 0 | 0 | 0 | 0 | 0 | 0 | 0 | 0 | 0 | 0 | 0 | 0 | 0 | 0 | 0 | 0 | 0 | 0 | 0 | 0 | 0 | 0 | 0 | 0 |  | 0 | 0 | 0 | 0 | 0 | 0 | 0 | 0 | 0 | 0 | 0 | 0 | 0 | 0 | 0 | 0 | 0 | 0 | 0 | 0 | 0 | 0 | 0 | 0 | 0 | 0 | 0 | 0 | 0 | 0 | 0 | 0 | 0 | 0 | 0 |  | 0 | 0 | 0 | 0 | 0 | 0 | 0 | 0 | 0 | 0 | 0 | 0 | 0 | 0 | 0 | 0 | 0 | 0 | 0 | 0 | 0 | 0 | 0 | 0 | 0 | 0 | 0 | 0 | 0 | 0 | 0 | 0 | 0 | 0 | 0 |  | 0 | 0 | 0 | 0 | 0 | 0 | 0 | 0 | 0 | 0 | 0 | 0 | 0 | 0 | 0 | 0 | 0 | 0 | 0 | 0 | 0 | 0 | 0 | 0 | 0 | 0 | 0 | 0 | 0 | 0 | 0 | 0 | 0 | 0 | 0 |  | 0 | 0 | 0 | 0 | 0 | 0 | 0 | 0 | 0 | 0 | 0 | 0 | 0 | 0 | 0 | 0 | 0 | 0 | 0 | 0 | 0 | 0 | 0 | 0 | 0 | 0 | 0 | 0 | 0 | 0 | 0 | 0 | 0 | 0 | 0 |  | 1.5282 | 1.5282 | 1.5282 | 0 | 0 | 0 | 0 | 0 | 0 | 0 | 0 | 0 | 0 | 0 | 0 | 0 | 0 | 0 | 0 | 0 | 0 | 0 | 0 | 0 | 0 | 0 | 0 | 0 | 0 | 0 | 0 | 0 | 0 | 0 | 0 |  | 0 | 0 | 0 | 0 | 0 | 0 | 0 | 0 | 0 | 0 | 0 | 0 | 0 | 0 | 0 | 0 | 0 | 0 | 0 | 0 | 0 | 0 | 0 | 0 | 0 | 0 | 0 | 0 | 0 | 0 | 0 | 0 | 0 | 0 | 0 |  | 7 |  | 175 | 0 | 0 | 0 | 430.5 | 0 | 0 | 0.31955 | 0 | 0 | 0 | 0 | 0 | 0 | 0 | 0 | 0 | 0 | 3 | 0 |  | 1225 |  | 0 | 840 | 0 | 0 | 840 |  |  | 6.1765 | 4.5846 | 0 | 0 | 0 |  | 3.0135 | 2.0588 | 0 | 2.0588 | 1.5282 | 0 | 0 | 0 | 3.0135 | 0 | 9.0405 | 0 | 0 |  | 3.0135 | 0 | 0 | 2.2369 | 0 | 0 | 0 |  | 0 | 0 | 0 | 0 | 0 | 0 | 0 |  | 0.6832 | 0.426 | 0.6832 | 0 |  | 0 | 0 | 0 | 2.0588 | 0 | 0 | 0 | 0 | 0 |  | 0 | 0 | 0 | 562.2265 | 0 | 0 | 0 | 0 | 0 | 1402.2265 | 6.1765 |  | 0 | 0 | 0 | 0 | 0 | 0 | 0 | 0 | 0
2023_Business_Standard | Business_Standard_Public_Electric_HVAC_Commercial/Industrial_Air Conditioner Tune-Up_0_0_0 | Business_Standard_Public_Electric_HVAC_Commercial/Industrial_Air Conditioner Tune-Up_0_0_0_2023 |  | 802 |  | Business | Standard | Public | Electric | HVAC | Commercial/Industrial | Air Conditioner Tune-Up | 0 | 0 | 0 | 2023 | CI-HVC-ACTU-V06-210101 |  |  | 1.1854 | 1.181 | 1.1854 | 2.2622 | 0.42953 |  | 155.1483 | 152.0683 | 155.1483 | 1056.3402 | -1080.0552 |  | 992.0683 | 992.0683 | 992.0683 | 1893.2602 | 813.2051 |  | 836.92 | 840 | 836.92 | 836.92 | 1893.2602 |  | 179.4835 | 537.7125 | 96.0091 | 0 | 0 | 142.0275 | 0 | 36.8358 | 0 | 0 | 1053.2602 | 0 | 0 | 836.92 | 840 | 0 | 0 |  | 0 | 2.0588 | 2.0588 | 2.0588 | 0 | 0 | 0 | 0 | 0 | 0 | 0 | 0 | 0 | 0 | 0 | 0 | 0 | 0 | 0 | 0 | 0 | 0 | 0 | 0 | 0 | 0 | 0 | 0 | 0 | 0 | 0 | 0 | 0 | 0 | 0 |  | 0 | 2.0588 | 2.0588 | 2.0588 | 0 | 0 | 0 | 0 | 0 | 0 | 0 | 0 | 0 | 0 | 0 | 0 | 0 | 0 | 0 | 0 | 0 | 0 | 0 | 0 | 0 | 0 | 0 | 0 | 0 | 0 | 0 | 0 | 0 | 0 | 0 |  | 0 | 0 | 0 | 0 | 0 | 0 | 0 | 0 | 0 | 0 | 0 | 0 | 0 | 0 | 0 | 0 | 0 | 0 | 0 | 0 | 0 | 0 | 0 | 0 | 0 | 0 | 0 | 0 | 0 | 0 | 0 | 0 | 0 | 0 | 0 |  | 0 | 0 | 0 | 0 | 0 | 0 | 0 | 0 | 0 | 0 | 0 | 0 | 0 | 0 | 0 | 0 | 0 | 0 | 0 | 0 | 0 | 0 | 0 | 0 | 0 | 0 | 0 | 0 | 0 | 0 | 0 | 0 | 0 | 0 | 0 |  | 0 | 0 | 0 | 0 | 0 | 0 | 0 | 0 | 0 | 0 | 0 | 0 | 0 | 0 | 0 | 0 | 0 | 0 | 0 | 0 | 0 | 0 | 0 | 0 | 0 | 0 | 0 | 0 | 0 | 0 | 0 | 0 | 0 | 0 | 0 |  | 0 | 0 | 0 | 0 | 0 | 0 | 0 | 0 | 0 | 0 | 0 | 0 | 0 | 0 | 0 | 0 | 0 | 0 | 0 | 0 | 0 | 0 | 0 | 0 | 0 | 0 | 0 | 0 | 0 | 0 | 0 | 0 | 0 | 0 | 0 |  | 0 | 0 | 0 | 0 | 0 | 0 | 0 | 0 | 0 | 0 | 0 | 0 | 0 | 0 | 0 | 0 | 0 | 0 | 0 | 0 | 0 | 0 | 0 | 0 | 0 | 0 | 0 | 0 | 0 | 0 | 0 | 0 | 0 | 0 | 0 |  | 0 | 1.5282 | 1.5282 | 1.5282 | 0 | 0 | 0 | 0 | 0 | 0 | 0 | 0 | 0 | 0 | 0 | 0 | 0 | 0 | 0 | 0 | 0 | 0 | 0 | 0 | 0 | 0 | 0 | 0 | 0 | 0 | 0 | 0 | 0 | 0 | 0 |  | 0 | 0 | 0 | 0 | 0 | 0 | 0 | 0 | 0 | 0 | 0 | 0 | 0 | 0 | 0 | 0 | 0 | 0 | 0 | 0 | 0 | 0 | 0 | 0 | 0 | 0 | 0 | 0 | 0 | 0 | 0 | 0 | 0 | 0 | 0 |  | 7 |  | 175 | 0 | 0 | 0 | 430.5 | 0 | 0 | 0.31955 | 0 | 0 | 0 | 0 | 0 | 0 | 0 | 0 | 0 | 0 | 3 | 0 |  | 1225 |  | 0 | 840 | 0 | 0 | 840 |  |  | 6.1765 | 4.5846 | 0 | 0 | 0 |  | 3.0135 | 2.0588 | 0 | 2.0588 | 1.5282 | 0 | 0 | 0 | 3.0135 | 0 | 9.0405 | 0 | 0 |  | 3.0135 | 0 | 0 | 2.2369 | 0 | 0 | 0 |  | 0 | 0 | 0 | 0 | 0 | 0 | 0 |  | 0.6832 | 0.426 | 0.6832 | 0 |  | 0 | 0 | 0 | 0 | 2.0588 | 0 | 0 | 0 | 0 |  | 0 | 0 | 0 | 0 | 572.9651 | 0 | 0 | 0 | 0 | 1412.9651 | 6.1765 |  | 0 | 0 | 0 | 0 | 0 | 0 | 0 | 0 | 0
2024_Business_Standard | Business_Standard_Public_Electric_HVAC_Commercial/Industrial_Air Conditioner Tune-Up_0_0_0 | Business_Standard_Public_Electric_HVAC_Commercial/Industrial_Air Conditioner Tune-Up_0_0_0_2024 |  | 802 |  | Business | Standard | Public | Electric | HVAC | Commercial/Industrial | Air Conditioner Tune-Up | 0 | 0 | 0 | 2024 | CI-HVC-ACTU-V06-210101 |  |  | 1.2151 | 1.2107 | 1.2151 | 2.3217 | 0.42892 |  | 180.0348 | 176.9548 | 180.0348 | 1106.1541 | -1109.6543 |  | 1016.9548 | 1016.9548 | 1016.9548 | 1943.0741 | 833.4198 |  | 836.92 | 840 | 836.92 | 836.92 | 1943.0741 |  | 183.9451 | 551.079 | 98.3957 | 0 | 0 | 148.7059 | 0 | 34.8292 | 0 | 0 | 1103.0741 | 0 | 0 | 836.92 | 840 | 0 | 0 |  | 0 | 0 | 2.0588 | 2.0588 | 2.0588 | 0 | 0 | 0 | 0 | 0 | 0 | 0 | 0 | 0 | 0 | 0 | 0 | 0 | 0 | 0 | 0 | 0 | 0 | 0 | 0 | 0 | 0 | 0 | 0 | 0 | 0 | 0 | 0 | 0 | 0 |  | 0 | 0 | 2.0588 | 2.0588 | 2.0588 | 0 | 0 | 0 | 0 | 0 | 0 | 0 | 0 | 0 | 0 | 0 | 0 | 0 | 0 | 0 | 0 | 0 | 0 | 0 | 0 | 0 | 0 | 0 | 0 | 0 | 0 | 0 | 0 | 0 | 0 |  | 0 | 0 | 0 | 0 | 0 | 0 | 0 | 0 | 0 | 0 | 0 | 0 | 0 | 0 | 0 | 0 | 0 | 0 | 0 | 0 | 0 | 0 | 0 | 0 | 0 | 0 | 0 | 0 | 0 | 0 | 0 | 0 | 0 | 0 | 0 |  | 0 | 0 | 0 | 0 | 0 | 0 | 0 | 0 | 0 | 0 | 0 | 0 | 0 | 0 | 0 | 0 | 0 | 0 | 0 | 0 | 0 | 0 | 0 | 0 | 0 | 0 | 0 | 0 | 0 | 0 | 0 | 0 | 0 | 0 | 0 |  | 0 | 0 | 0 | 0 | 0 | 0 | 0 | 0 | 0 | 0 | 0 | 0 | 0 | 0 | 0 | 0 | 0 | 0 | 0 | 0 | 0 | 0 | 0 | 0 | 0 | 0 | 0 | 0 | 0 | 0 | 0 | 0 | 0 | 0 | 0 |  | 0 | 0 | 0 | 0 | 0 | 0 | 0 | 0 | 0 | 0 | 0 | 0 | 0 | 0 | 0 | 0 | 0 | 0 | 0 | 0 | 0 | 0 | 0 | 0 | 0 | 0 | 0 | 0 | 0 | 0 | 0 | 0 | 0 | 0 | 0 |  | 0 | 0 | 0 | 0 | 0 | 0 | 0 | 0 | 0 | 0 | 0 | 0 | 0 | 0 | 0 | 0 | 0 | 0 | 0 | 0 | 0 | 0 | 0 | 0 | 0 | 0 | 0 | 0 | 0 | 0 | 0 | 0 | 0 | 0 | 0 |  | 0 | 0 | 1.5282 | 1.5282 | 1.5282 | 0 | 0 | 0 | 0 | 0 | 0 | 0 | 0 | 0 | 0 | 0 | 0 | 0 | 0 | 0 | 0 | 0 | 0 | 0 | 0 | 0 | 0 | 0 | 0 | 0 | 0 | 0 | 0 | 0 | 0 |  | 0 | 0 | 0 | 0 | 0 | 0 | 0 | 0 | 0 | 0 | 0 | 0 | 0 | 0 | 0 | 0 | 0 | 0 | 0 | 0 | 0 | 0 | 0 | 0 | 0 | 0 | 0 | 0 | 0 | 0 | 0 | 0 | 0 | 0 | 0 |  | 7 |  | 175 | 0 | 0 | 0 | 430.5 | 0 | 0 | 0.31955 | 0 | 0 | 0 | 0 | 0 | 0 | 0 | 0 | 0 | 0 | 3 | 0 |  | 1225 |  | 0 | 840 | 0 | 0 | 840 |  |  | 6.1765 | 4.5846 | 0 | 0 | 0 |  | 3.0135 | 2.0588 | 0 | 2.0588 | 1.5282 | 0 | 0 | 0 | 3.0135 | 0 | 9.0405 | 0 | 0 |  | 3.0135 | 0 | 0 | 2.2369 | 0 | 0 | 0 |  | 0 | 0 | 0 | 0 | 0 | 0 | 0 |  | 0.6832 | 0.426 | 0.6832 | 0 |  | 0 | 0 | 0 | 0 | 0 | 2.0588 | 0 | 0 | 0 |  | 0 | 0 | 0 | 0 | 0 | 583.9087 | 0 | 0 | 0 | 1423.9087 | 6.1765 |  | 0 | 0 | 0 | 0 | 0 | 0 | 0 | 0 | 0
2025_Business_Standard | Business_Standard_Public_Electric_HVAC_Commercial/Industrial_Air Conditioner Tune-Up_0_0_0 | Business_Standard_Public_Electric_HVAC_Commercial/Industrial_Air Conditioner Tune-Up_0_0_0_2025 |  | 802 |  | Business | Standard | Public | Electric | HVAC | Commercial/Industrial | Air Conditioner Tune-Up | 0 | 0 | 0 | 2025 | CI-HVC-ACTU-V06-210101 |  |  | 1.2448 | 1.2402 | 1.2448 | 2.3812 | 0.42833 |  | 204.8879 | 201.8079 | 204.8879 | 1155.968 | -1139.2822 |  | 1041.8079 | 1041.8079 | 1041.8079 | 1992.888 | 853.6058 |  | 836.92 | 840 | 836.92 | 836.92 | 1992.888 |  | 188.4004 | 564.4265 | 100.7789 | 0 | 0 | 155.3842 | 0 | 32.8179 | 0 | 0 | 1152.888 | 0 | 0 | 836.92 | 840 | 0 | 0 |  | 0 | 0 | 0 | 2.0588 | 2.0588 | 2.0588 | 0 | 0 | 0 | 0 | 0 | 0 | 0 | 0 | 0 | 0 | 0 | 0 | 0 | 0 | 0 | 0 | 0 | 0 | 0 | 0 | 0 | 0 | 0 | 0 | 0 | 0 | 0 | 0 | 0 |  | 0 | 0 | 0 | 2.0588 | 2.0588 | 2.0588 | 0 | 0 | 0 | 0 | 0 | 0 | 0 | 0 | 0 | 0 | 0 | 0 | 0 | 0 | 0 | 0 | 0 | 0 | 0 | 0 | 0 | 0 | 0 | 0 | 0 | 0 | 0 | 0 | 0 |  | 0 | 0 | 0 | 0 | 0 | 0 | 0 | 0 | 0 | 0 | 0 | 0 | 0 | 0 | 0 | 0 | 0 | 0 | 0 | 0 | 0 | 0 | 0 | 0 | 0 | 0 | 0 | 0 | 0 | 0 | 0 | 0 | 0 | 0 | 0 |  | 0 | 0 | 0 | 0 | 0 | 0 | 0 | 0 | 0 | 0 | 0 | 0 | 0 | 0 | 0 | 0 | 0 | 0 | 0 | 0 | 0 | 0 | 0 | 0 | 0 | 0 | 0 | 0 | 0 | 0 | 0 | 0 | 0 | 0 | 0 |  | 0 | 0 | 0 | 0 | 0 | 0 | 0 | 0 | 0 | 0 | 0 | 0 | 0 | 0 | 0 | 0 | 0 | 0 | 0 | 0 | 0 | 0 | 0 | 0 | 0 | 0 | 0 | 0 | 0 | 0 | 0 | 0 | 0 | 0 | 0 |  | 0 | 0 | 0 | 0 | 0 | 0 | 0 | 0 | 0 | 0 | 0 | 0 | 0 | 0 | 0 | 0 | 0 | 0 | 0 | 0 | 0 | 0 | 0 | 0 | 0 | 0 | 0 | 0 | 0 | 0 | 0 | 0 | 0 | 0 | 0 |  | 0 | 0 | 0 | 0 | 0 | 0 | 0 | 0 | 0 | 0 | 0 | 0 | 0 | 0 | 0 | 0 | 0 | 0 | 0 | 0 | 0 | 0 | 0 | 0 | 0 | 0 | 0 | 0 | 0 | 0 | 0 | 0 | 0 | 0 | 0 |  | 0 | 0 | 0 | 1.5282 | 1.5282 | 1.5282 | 0 | 0 | 0 | 0 | 0 | 0 | 0 | 0 | 0 | 0 | 0 | 0 | 0 | 0 | 0 | 0 | 0 | 0 | 0 | 0 | 0 | 0 | 0 | 0 | 0 | 0 | 0 | 0 | 0 |  | 0 | 0 | 0 | 0 | 0 | 0 | 0 | 0 | 0 | 0 | 0 | 0 | 0 | 0 | 0 | 0 | 0 | 0 | 0 | 0 | 0 | 0 | 0 | 0 | 0 | 0 | 0 | 0 | 0 | 0 | 0 | 0 | 0 | 0 | 0 |  | 7 |  | 175 | 0 | 0 | 0 | 430.5 | 0 | 0 | 0.31955 | 0 | 0 | 0 | 0 | 0 | 0 | 0 | 0 | 0 | 0 | 3 | 0 |  | 1225 |  | 0 | 840 | 0 | 0 | 840 |  |  | 6.1765 | 4.5846 | 0 | 0 | 0 |  | 3.0135 | 2.0588 | 0 | 2.0588 | 1.5282 | 0 | 0 | 0 | 3.0135 | 0 | 9.0405 | 0 | 0 |  | 3.0135 | 0 | 0 | 2.2369 | 0 | 0 | 0 |  | 0 | 0 | 0 | 0 | 0 | 0 | 0 |  | 0.6832 | 0.426 | 0.6832 | 0 |  | 0 | 0 | 0 | 0 | 0 | 0 | 2.0588 | 0 | 0 |  | 0 | 0 | 0 | 0 | 0 | 0 | 595.0614 | 0 | 0 | 1435.0614 | 6.1765 |  | 0 | 0 | 0 | 0 | 0 | 0 | 0 | 0 | 0
2022_Business_Standard | Business_Standard_Public_Natural Gas_HVAC_Commercial/Industrial_Boiler Lockout/Reset Controls_0_0_0 | Business_Standard_Public_Natural Gas_HVAC_Commercial/Industrial_Boiler Lockout/Reset Controls_0_0_0_2022 |  | 803 |  | Business | Standard | Public | Natural Gas | HVAC | Commercial/Industrial | Boiler Lockout/Reset Controls | 0 | 0 | 0 | 2022 | CI-HVC-BLRC-V04-210101 |  |  | 8.8012 | 6.2247 | 8.8012 | 61.0564 | 0.24174 |  | 72831.3182 | 68967.1502 | 72831.3182 | 172231.7931 | -132770.3957 |  | 82167.2492 | 82167.2492 | 82167.2492 | 175099.6251 | 42329.2294 |  | 9335.931 | 13200.099 | 9335.931 | 2867.832 | 175099.6251 |  | 0 | 0 | 0 | 42329.2294 | 0 | 0 | 34584.0209 | 0 | 2578.8082 | 2675.1908 | 0 | 161899.5261 | 0 | 2867.832 | 13200.099 | 6468.099 | 0 |  | 0 | 0 | 0 | 0 | 0 | 0 | 0 | 0 | 0 | 0 | 0 | 0 | 0 | 0 | 0 | 0 | 0 | 0 | 0 | 0 | 0 | 0 | 0 | 0 | 0 | 0 | 0 | 0 | 0 | 0 | 0 | 0 | 0 | 0 | 0 |  | 0 | 0 | 0 | 0 | 0 | 0 | 0 | 0 | 0 | 0 | 0 | 0 | 0 | 0 | 0 | 0 | 0 | 0 | 0 | 0 | 0 | 0 | 0 | 0 | 0 | 0 | 0 | 0 | 0 | 0 | 0 | 0 | 0 | 0 | 0 |  | 0 | 0 | 0 | 0 | 0 | 0 | 0 | 0 | 0 | 0 | 0 | 0 | 0 | 0 | 0 | 0 | 0 | 0 | 0 | 0 | 0 | 0 | 0 | 0 | 0 | 0 | 0 | 0 | 0 | 0 | 0 | 0 | 0 | 0 | 0 |  | 0 | 0 | 0 | 0 | 0 | 0 | 0 | 0 | 0 | 0 | 0 | 0 | 0 | 0 | 0 | 0 | 0 | 0 | 0 | 0 | 0 | 0 | 0 | 0 | 0 | 0 | 0 | 0 | 0 | 0 | 0 | 0 | 0 | 0 | 0 |  | 7066.488 | 7066.488 | 7066.488 | 7066.488 | 7066.488 | 7066.488 | 7066.488 | 7066.488 | 7066.488 | 7066.488 | 7066.488 | 7066.488 | 7066.488 | 7066.488 | 7066.488 | 7066.488 | 0 | 0 | 0 | 0 | 0 | 0 | 0 | 0 | 0 | 0 | 0 | 0 | 0 | 0 | 0 | 0 | 0 | 0 | 0 |  | 7066.488 | 7066.488 | 7066.488 | 7066.488 | 7066.488 | 7066.488 | 7066.488 | 7066.488 | 7066.488 | 7066.488 | 7066.488 | 7066.488 | 7066.488 | 7066.488 | 7066.488 | 7066.488 | 0 | 0 | 0 | 0 | 0 | 0 | 0 | 0 | 0 | 0 | 0 | 0 | 0 | 0 | 0 | 0 | 0 | 0 | 0 |  | 0 | 0 | 0 | 0 | 0 | 0 | 0 | 0 | 0 | 0 | 0 | 0 | 0 | 0 | 0 | 0 | 0 | 0 | 0 | 0 | 0 | 0 | 0 | 0 | 0 | 0 | 0 | 0 | 0 | 0 | 0 | 0 | 0 | 0 | 0 |  | 0 | 0 | 0 | 0 | 0 | 0 | 0 | 0 | 0 | 0 | 0 | 0 | 0 | 0 | 0 | 0 | 0 | 0 | 0 | 0 | 0 | 0 | 0 | 0 | 0 | 0 | 0 | 0 | 0 | 0 | 0 | 0 | 0 | 0 | 0 |  | 0 | 0 | 0 | 0 | 0 | 0 | 0 | 0 | 0 | 0 | 0 | 0 | 0 | 0 | 0 | 0 | 0 | 0 | 0 | 0 | 0 | 0 | 0 | 0 | 0 | 0 | 0 | 0 | 0 | 0 | 0 | 0 | 0 | 0 | 0 |  | 11 |  | 612 | 0 | 0 | 0 | 0 | 0 | 0 | 0 | 1508 | 0 | 0 | 0 | 0 | 0 | 0 | 0 | 0 | 0 | 16 | 0 |  | 6732 |  | 0 | 0 | 13200.099 | 0 | 13200.099 |  |  | 0 | 0 | 113063.808 | 0 | 0 |  | 0 | 0 | 0 | 0 | 0 | 7066.488 | 0 | 7066.488 | 0 | 16588 | 0 | 265408 | 0 |  | 0 | 0 | 0 | 0 | 16588 | 0 | 0 |  | 0 | 0 | 0 | 0 | 0 | 0 | 0 |  | 0.6832 | 0.426 | 0.6832 | 0 |  | 0 | 0 | 0 | 0 | 0 | 0 | 0 | 0 | 0 |  | 0 | 0 | 0 | 0 | 0 | 0 | 0 | 0 | 0 | 0 | 0 |  | 0 | 0 | 0 | 0 | 0 | 0 | 0 | 0 | 0
2023_Business_Standard | Business_Standard_Public_Natural Gas_HVAC_Commercial/Industrial_Boiler Lockout/Reset Controls_0_0_0 | Business_Standard_Public_Natural Gas_HVAC_Commercial/Industrial_Boiler Lockout/Reset Controls_0_0_0_2023 |  | 803 |  | Business | Standard | Public | Natural Gas | HVAC | Commercial/Industrial | Boiler Lockout/Reset Controls | 0 | 0 | 0 | 2023 | CI-HVC-BLRC-V04-210101 |  |  | 9.0516 | 6.4018 | 9.0516 | 63.5241 | 0.23804 |  | 68335.5545 | 64822.6745 | 68335.5545 | 163007.8302 | -126192.6786 |  | 76822.7645 | 76822.7645 | 76822.7645 | 165614.9502 | 39422.2716 |  | 8487.21 | 12000.09 | 8487.21 | 2607.12 | 165614.9502 |  | 0 | 0 | 0 | 39422.2716 | 0 | 0 | 32636.1934 | 0 | 2333.95 | 2430.3495 | 0 | 153614.8602 | 0 | 2607.12 | 12000.09 | 5880.09 | 0 |  | 0 | 0 | 0 | 0 | 0 | 0 | 0 | 0 | 0 | 0 | 0 | 0 | 0 | 0 | 0 | 0 | 0 | 0 | 0 | 0 | 0 | 0 | 0 | 0 | 0 | 0 | 0 | 0 | 0 | 0 | 0 | 0 | 0 | 0 | 0 |  | 0 | 0 | 0 | 0 | 0 | 0 | 0 | 0 | 0 | 0 | 0 | 0 | 0 | 0 | 0 | 0 | 0 | 0 | 0 | 0 | 0 | 0 | 0 | 0 | 0 | 0 | 0 | 0 | 0 | 0 | 0 | 0 | 0 | 0 | 0 |  | 0 | 0 | 0 | 0 | 0 | 0 | 0 | 0 | 0 | 0 | 0 | 0 | 0 | 0 | 0 | 0 | 0 | 0 | 0 | 0 | 0 | 0 | 0 | 0 | 0 | 0 | 0 | 0 | 0 | 0 | 0 | 0 | 0 | 0 | 0 |  | 0 | 0 | 0 | 0 | 0 | 0 | 0 | 0 | 0 | 0 | 0 | 0 | 0 | 0 | 0 | 0 | 0 | 0 | 0 | 0 | 0 | 0 | 0 | 0 | 0 | 0 | 0 | 0 | 0 | 0 | 0 | 0 | 0 | 0 | 0 |  | 0 | 6424.08 | 6424.08 | 6424.08 | 6424.08 | 6424.08 | 6424.08 | 6424.08 | 6424.08 | 6424.08 | 6424.08 | 6424.08 | 6424.08 | 6424.08 | 6424.08 | 6424.08 | 6424.08 | 0 | 0 | 0 | 0 | 0 | 0 | 0 | 0 | 0 | 0 | 0 | 0 | 0 | 0 | 0 | 0 | 0 | 0 |  | 0 | 6424.08 | 6424.08 | 6424.08 | 6424.08 | 6424.08 | 6424.08 | 6424.08 | 6424.08 | 6424.08 | 6424.08 | 6424.08 | 6424.08 | 6424.08 | 6424.08 | 6424.08 | 6424.08 | 0 | 0 | 0 | 0 | 0 | 0 | 0 | 0 | 0 | 0 | 0 | 0 | 0 | 0 | 0 | 0 | 0 | 0 |  | 0 | 0 | 0 | 0 | 0 | 0 | 0 | 0 | 0 | 0 | 0 | 0 | 0 | 0 | 0 | 0 | 0 | 0 | 0 | 0 | 0 | 0 | 0 | 0 | 0 | 0 | 0 | 0 | 0 | 0 | 0 | 0 | 0 | 0 | 0 |  | 0 | 0 | 0 | 0 | 0 | 0 | 0 | 0 | 0 | 0 | 0 | 0 | 0 | 0 | 0 | 0 | 0 | 0 | 0 | 0 | 0 | 0 | 0 | 0 | 0 | 0 | 0 | 0 | 0 | 0 | 0 | 0 | 0 | 0 | 0 |  | 0 | 0 | 0 | 0 | 0 | 0 | 0 | 0 | 0 | 0 | 0 | 0 | 0 | 0 | 0 | 0 | 0 | 0 | 0 | 0 | 0 | 0 | 0 | 0 | 0 | 0 | 0 | 0 | 0 | 0 | 0 | 0 | 0 | 0 | 0 |  | 10 |  | 612 | 0 | 0 | 0 | 0 | 0 | 0 | 0 | 1508 | 0 | 0 | 0 | 0 | 0 | 0 | 0 | 0 | 0 | 16 | 0 |  | 6120 |  | 0 | 0 | 12000.09 | 0 | 12000.09 |  |  | 0 | 0 | 102785.28 | 0 | 0 |  | 0 | 0 | 0 | 0 | 0 | 6424.08 | 0 | 6424.08 | 0 | 15080 | 0 | 241280 | 0 |  | 0 | 0 | 0 | 0 | 15080 | 0 | 0 |  | 0 | 0 | 0 | 0 | 0 | 0 | 0 |  | 0.6832 | 0.426 | 0.6832 | 0 |  | 0 | 0 | 0 | 0 | 0 | 0 | 0 | 0 | 0 |  | 0 | 0 | 0 | 0 | 0 | 0 | 0 | 0 | 0 | 0 | 0 |  | 0 | 0 | 0 | 0 | 0 | 0 | 0 | 0 | 0
2024_Business_Standard | Business_Standard_Public_Natural Gas_HVAC_Commercial/Industrial_Boiler Lockout/Reset Controls_0_0_0 | Business_Standard_Public_Natural Gas_HVAC_Commercial/Industrial_Boiler Lockout/Reset Controls_0_0_0_2024 |  | 803 |  | Business | Standard | Public | Natural Gas | HVAC | Commercial/Industrial | Boiler Lockout/Reset Controls | 0 | 0 | 0 | 2024 | CI-HVC-BLRC-V04-210101 |  |  | 9.3042 | 6.5805 | 9.3042 | 65.8863 | 0.23502 |  | 77527.0658 | 73662.8978 | 77527.0658 | 186083.0823 | -144542.9651 |  | 86862.9968 | 86862.9968 | 86862.9968 | 188950.9143 | 44407.9492 |  | 9335.931 | 13200.099 | 9335.931 | 2867.832 | 188950.9143 |  | 0 | 0 | 0 | 44407.9492 | 0 | 0 | 37215.6046 | 0 | 2568.6314 | 2670.8117 | 0 | 175750.8153 | 0 | 2867.832 | 13200.099 | 6468.099 | 0 |  | 0 | 0 | 0 | 0 | 0 | 0 | 0 | 0 | 0 | 0 | 0 | 0 | 0 | 0 | 0 | 0 | 0 | 0 | 0 | 0 | 0 | 0 | 0 | 0 | 0 | 0 | 0 | 0 | 0 | 0 | 0 | 0 | 0 | 0 | 0 |  | 0 | 0 | 0 | 0 | 0 | 0 | 0 | 0 | 0 | 0 | 0 | 0 | 0 | 0 | 0 | 0 | 0 | 0 | 0 | 0 | 0 | 0 | 0 | 0 | 0 | 0 | 0 | 0 | 0 | 0 | 0 | 0 | 0 | 0 | 0 |  | 0 | 0 | 0 | 0 | 0 | 0 | 0 | 0 | 0 | 0 | 0 | 0 | 0 | 0 | 0 | 0 | 0 | 0 | 0 | 0 | 0 | 0 | 0 | 0 | 0 | 0 | 0 | 0 | 0 | 0 | 0 | 0 | 0 | 0 | 0 |  | 0 | 0 | 0 | 0 | 0 | 0 | 0 | 0 | 0 | 0 | 0 | 0 | 0 | 0 | 0 | 0 | 0 | 0 | 0 | 0 | 0 | 0 | 0 | 0 | 0 | 0 | 0 | 0 | 0 | 0 | 0 | 0 | 0 | 0 | 0 |  | 0 | 0 | 7066.488 | 7066.488 | 7066.488 | 7066.488 | 7066.488 | 7066.488 | 7066.488 | 7066.488 | 7066.488 | 7066.488 | 7066.488 | 7066.488 | 7066.488 | 7066.488 | 7066.488 | 7066.488 | 0 | 0 | 0 | 0 | 0 | 0 | 0 | 0 | 0 | 0 | 0 | 0 | 0 | 0 | 0 | 0 | 0 |  | 0 | 0 | 7066.488 | 7066.488 | 7066.488 | 7066.488 | 7066.488 | 7066.488 | 7066.488 | 7066.488 | 7066.488 | 7066.488 | 7066.488 | 7066.488 | 7066.488 | 7066.488 | 7066.488 | 7066.488 | 0 | 0 | 0 | 0 | 0 | 0 | 0 | 0 | 0 | 0 | 0 | 0 | 0 | 0 | 0 | 0 | 0 |  | 0 | 0 | 0 | 0 | 0 | 0 | 0 | 0 | 0 | 0 | 0 | 0 | 0 | 0 | 0 | 0 | 0 | 0 | 0 | 0 | 0 | 0 | 0 | 0 | 0 | 0 | 0 | 0 | 0 | 0 | 0 | 0 | 0 | 0 | 0 |  | 0 | 0 | 0 | 0 | 0 | 0 | 0 | 0 | 0 | 0 | 0 | 0 | 0 | 0 | 0 | 0 | 0 | 0 | 0 | 0 | 0 | 0 | 0 | 0 | 0 | 0 | 0 | 0 | 0 | 0 | 0 | 0 | 0 | 0 | 0 |  | 0 | 0 | 0 | 0 | 0 | 0 | 0 | 0 | 0 | 0 | 0 | 0 | 0 | 0 | 0 | 0 | 0 | 0 | 0 | 0 | 0 | 0 | 0 | 0 | 0 | 0 | 0 | 0 | 0 | 0 | 0 | 0 | 0 | 0 | 0 |  | 11 |  | 612 | 0 | 0 | 0 | 0 | 0 | 0 | 0 | 1508 | 0 | 0 | 0 | 0 | 0 | 0 | 0 | 0 | 0 | 16 | 0 |  | 6732 |  | 0 | 0 | 13200.099 | 0 | 13200.099 |  |  | 0 | 0 | 113063.808 | 0 | 0 |  | 0 | 0 | 0 | 0 | 0 | 7066.488 | 0 | 7066.488 | 0 | 16588 | 0 | 265408 | 0 |  | 0 | 0 | 0 | 0 | 16588 | 0 | 0 |  | 0 | 0 | 0 | 0 | 0 | 0 | 0 |  | 0.6832 | 0.426 | 0.6832 | 0 |  | 0 | 0 | 0 | 0 | 0 | 0 | 0 | 0 | 0 |  | 0 | 0 | 0 | 0 | 0 | 0 | 0 | 0 | 0 | 0 | 0 |  | 0 | 0 | 0 | 0 | 0 | 0 | 0 | 0 | 0
2025_Business_Standard | Business_Standard_Public_Natural Gas_HVAC_Commercial/Industrial_Boiler Lockout/Reset Controls_0_0_0 | Business_Standard_Public_Natural Gas_HVAC_Commercial/Industrial_Boiler Lockout/Reset Controls_0_0_0_2025 |  | 803 |  | Business | Standard | Public | Natural Gas | HVAC | Commercial/Industrial | Boiler Lockout/Reset Controls | 0 | 0 | 0 | 2025 | CI-HVC-BLRC-V04-210101 |  |  | 9.5531 | 6.7566 | 9.5531 | 68.1476 | 0.23239 |  | 58073.8474 | 55263.5434 | 58073.8474 | 140049.4986 | -109103.9592 |  | 64863.6154 | 64863.6154 | 64863.6154 | 142135.1946 | 33031.2354 |  | 6789.768 | 9600.072 | 6789.768 | 2085.696 | 142135.1946 |  | 0 | 0 | 0 | 33031.2354 | 0 | 0 | 28022.8338 | 0 | 1869.0534 | 1940.4928 | 0 | 132535.1226 | 0 | 2085.696 | 9600.072 | 4704.072 | 0 |  | 0 | 0 | 0 | 0 | 0 | 0 | 0 | 0 | 0 | 0 | 0 | 0 | 0 | 0 | 0 | 0 | 0 | 0 | 0 | 0 | 0 | 0 | 0 | 0 | 0 | 0 | 0 | 0 | 0 | 0 | 0 | 0 | 0 | 0 | 0 |  | 0 | 0 | 0 | 0 | 0 | 0 | 0 | 0 | 0 | 0 | 0 | 0 | 0 | 0 | 0 | 0 | 0 | 0 | 0 | 0 | 0 | 0 | 0 | 0 | 0 | 0 | 0 | 0 | 0 | 0 | 0 | 0 | 0 | 0 | 0 |  | 0 | 0 | 0 | 0 | 0 | 0 | 0 | 0 | 0 | 0 | 0 | 0 | 0 | 0 | 0 | 0 | 0 | 0 | 0 | 0 | 0 | 0 | 0 | 0 | 0 | 0 | 0 | 0 | 0 | 0 | 0 | 0 | 0 | 0 | 0 |  | 0 | 0 | 0 | 0 | 0 | 0 | 0 | 0 | 0 | 0 | 0 | 0 | 0 | 0 | 0 | 0 | 0 | 0 | 0 | 0 | 0 | 0 | 0 | 0 | 0 | 0 | 0 | 0 | 0 | 0 | 0 | 0 | 0 | 0 | 0 |  | 0 | 0 | 0 | 5139.264 | 5139.264 | 5139.264 | 5139.264 | 5139.264 | 5139.264 | 5139.264 | 5139.264 | 5139.264 | 5139.264 | 5139.264 | 5139.264 | 5139.264 | 5139.264 | 5139.264 | 5139.264 | 0 | 0 | 0 | 0 | 0 | 0 | 0 | 0 | 0 | 0 | 0 | 0 | 0 | 0 | 0 | 0 |  | 0 | 0 | 0 | 5139.264 | 5139.264 | 5139.264 | 5139.264 | 5139.264 | 5139.264 | 5139.264 | 5139.264 | 5139.264 | 5139.264 | 5139.264 | 5139.264 | 5139.264 | 5139.264 | 5139.264 | 5139.264 | 0 | 0 | 0 | 0 | 0 | 0 | 0 | 0 | 0 | 0 | 0 | 0 | 0 | 0 | 0 | 0 |  | 0 | 0 | 0 | 0 | 0 | 0 | 0 | 0 | 0 | 0 | 0 | 0 | 0 | 0 | 0 | 0 | 0 | 0 | 0 | 0 | 0 | 0 | 0 | 0 | 0 | 0 | 0 | 0 | 0 | 0 | 0 | 0 | 0 | 0 | 0 |  | 0 | 0 | 0 | 0 | 0 | 0 | 0 | 0 | 0 | 0 | 0 | 0 | 0 | 0 | 0 | 0 | 0 | 0 | 0 | 0 | 0 | 0 | 0 | 0 | 0 | 0 | 0 | 0 | 0 | 0 | 0 | 0 | 0 | 0 | 0 |  | 0 | 0 | 0 | 0 | 0 | 0 | 0 | 0 | 0 | 0 | 0 | 0 | 0 | 0 | 0 | 0 | 0 | 0 | 0 | 0 | 0 | 0 | 0 | 0 | 0 | 0 | 0 | 0 | 0 | 0 | 0 | 0 | 0 | 0 | 0 |  | 8 |  | 612 | 0 | 0 | 0 | 0 | 0 | 0 | 0 | 1508 | 0 | 0 | 0 | 0 | 0 | 0 | 0 | 0 | 0 | 16 | 0 |  | 4896 |  | 0 | 0 | 9600.072 | 0 | 9600.072 |  |  | 0 | 0 | 82228.224 | 0 | 0 |  | 0 | 0 | 0 | 0 | 0 | 5139.264 | 0 | 5139.264 | 0 | 12064 | 0 | 193024 | 0 |  | 0 | 0 | 0 | 0 | 12064 | 0 | 0 |  | 0 | 0 | 0 | 0 | 0 | 0 | 0 |  | 0.6832 | 0.426 | 0.6832 | 0 |  | 0 | 0 | 0 | 0 | 0 | 0 | 0 | 0 | 0 |  | 0 | 0 | 0 | 0 | 0 | 0 | 0 | 0 | 0 | 0 | 0 |  | 0 | 0 | 0 | 0 | 0 | 0 | 0 | 0 | 0
2022_Business_Standard | Business_Standard_Public_Electric_HVAC_Commercial/Industrial_Demand Controlled Ventilation_0_0_0 | Business_Standard_Public_Electric_HVAC_Commercial/Industrial_Demand Controlled Ventilation_0_0_0_2022 |  | 804 |  | Business | Standard | Public | Electric | HVAC | Commercial/Industrial | Demand Controlled Ventilation | 0 | 0 | 0 | 2022 | CI-HVC-DCV-V05-190101 |  |  | 1.0384 | 0.87395 | 1.0384 | 9.1267 | 0.14347 |  | 1552.8865 | -6050.3135 | 1552.8865 | 133252.3426 | -128179.2221 |  | 41949.6865 | 41949.6865 | 41949.6865 | 149649.1426 | 21469.9205 |  | 40396.8 | 48000 | 40396.8 | 16396.8 | 149649.1426 |  | 9694.0057 | 0 | 0 | 11775.9149 | 0 | 8085.9879 | 9153.1862 | 1688.2276 | 761.1959 | 791.1683 | 59922.7209 | 41726.4217 | 0 | 16396.8 | 48000 | 24000 | 0 |  | 34.3513 | 34.3513 | 34.3513 | 34.3513 | 34.3513 | 34.3513 | 34.3513 | 34.3513 | 34.3513 | 34.3513 | 0 | 0 | 0 | 0 | 0 | 0 | 0 | 0 | 0 | 0 | 0 | 0 | 0 | 0 | 0 | 0 | 0 | 0 | 0 | 0 | 0 | 0 | 0 | 0 | 0 |  | 34.3513 | 34.3513 | 34.3513 | 34.3513 | 34.3513 | 34.3513 | 34.3513 | 34.3513 | 34.3513 | 34.3513 | 0 | 0 | 0 | 0 | 0 | 0 | 0 | 0 | 0 | 0 | 0 | 0 | 0 | 0 | 0 | 0 | 0 | 0 | 0 | 0 | 0 | 0 | 0 | 0 | 0 |  | 0 | 0 | 0 | 0 | 0 | 0 | 0 | 0 | 0 | 0 | 0 | 0 | 0 | 0 | 0 | 0 | 0 | 0 | 0 | 0 | 0 | 0 | 0 | 0 | 0 | 0 | 0 | 0 | 0 | 0 | 0 | 0 | 0 | 0 | 0 |  | 0 | 0 | 0 | 0 | 0 | 0 | 0 | 0 | 0 | 0 | 0 | 0 | 0 | 0 | 0 | 0 | 0 | 0 | 0 | 0 | 0 | 0 | 0 | 0 | 0 | 0 | 0 | 0 | 0 | 0 | 0 | 0 | 0 | 0 | 0 |  | 3118.32 | 3118.32 | 3118.32 | 3118.32 | 3118.32 | 3118.32 | 3118.32 | 3118.32 | 3118.32 | 3118.32 | 0 | 0 | 0 | 0 | 0 | 0 | 0 | 0 | 0 | 0 | 0 | 0 | 0 | 0 | 0 | 0 | 0 | 0 | 0 | 0 | 0 | 0 | 0 | 0 | 0 |  | 3118.32 | 3118.32 | 3118.32 | 3118.32 | 3118.32 | 3118.32 | 3118.32 | 3118.32 | 3118.32 | 3118.32 | 0 | 0 | 0 | 0 | 0 | 0 | 0 | 0 | 0 | 0 | 0 | 0 | 0 | 0 | 0 | 0 | 0 | 0 | 0 | 0 | 0 | 0 | 0 | 0 | 0 |  | 0 | 0 | 0 | 0 | 0 | 0 | 0 | 0 | 0 | 0 | 0 | 0 | 0 | 0 | 0 | 0 | 0 | 0 | 0 | 0 | 0 | 0 | 0 | 0 | 0 | 0 | 0 | 0 | 0 | 0 | 0 | 0 | 0 | 0 | 0 |  | 0 | 0 | 0 | 0 | 0 | 0 | 0 | 0 | 0 | 0 | 0 | 0 | 0 | 0 | 0 | 0 | 0 | 0 | 0 | 0 | 0 | 0 | 0 | 0 | 0 | 0 | 0 | 0 | 0 | 0 | 0 | 0 | 0 | 0 | 0 |  | 0 | 0 | 0 | 0 | 0 | 0 | 0 | 0 | 0 | 0 | 0 | 0 | 0 | 0 | 0 | 0 | 0 | 0 | 0 | 0 | 0 | 0 | 0 | 0 | 0 | 0 | 0 | 0 | 0 | 0 | 0 | 0 | 0 | 0 | 0 |  | 16 |  | 1500 | 0 | 0 | 0 | 3142.5 | 0 | 0 | 0 | 457.5 | 0 | 0 | 0 | 0 | 0 | 0 | 0 | 0 | 0 | 10 | 0 |  | 24000 |  | 0 | 16800 | 31200 | 0 | 48000 |  |  | 343.513 | 0 | 31183.2 | 0 | 0 |  | 50.28 | 34.3513 | 0 | 34.3513 | 0 | 3118.32 | 0 | 3118.32 | 50.28 | 7320 | 502.8 | 73200 | 0 |  | 50.28 | 0 | 0 | 0 | 7320 | 0 | 0 |  | 0 | 0 | 0 | 0 | 0 | 0 | 0 |  | 0.6832 | 0.426 | 0.6832 | 0 |  | 0 | 0 | 0 | 0 | 0 | 0 | 0 | 0 | 0 |  | 0 | 0 | 0 | 0 | 0 | 0 | 0 | 0 | 0 | 16800 | 309.1617 |  | 0 | 0 | 0 | 0 | 0 | 0 | 0 | 0 | 0
2023_Business_Standard | Business_Standard_Public_Electric_HVAC_Commercial/Industrial_Demand Controlled Ventilation_0_0_0 | Business_Standard_Public_Electric_HVAC_Commercial/Industrial_Demand Controlled Ventilation_0_0_0_2023 |  | 804 |  | Business | Standard | Public | Electric | HVAC | Commercial/Industrial | Demand Controlled Ventilation | 0 | 0 | 0 | 2023 | CI-HVC-DCV-V05-190101 |  |  | 1.0676 | 0.89849 | 1.0676 | 9.4101 | 0.14261 |  | 2730.5702 | -4872.6298 | 2730.5702 | 137898.9288 | -132292.3517 |  | 43127.3702 | 43127.3702 | 43127.3702 | 154295.7288 | 22003.3772 |  | 40396.8 | 48000 | 40396.8 | 16396.8 | 154295.7288 |  | 9878.6478 | 0 | 0 | 12124.7294 | 0 | 8428.7804 | 9541.2208 | 1607.4833 | 756.1374 | 790.3712 | 62433.9491 | 43861.7797 | 0 | 16396.8 | 48000 | 24000 | 0 |  | 0 | 34.3513 | 34.3513 | 34.3513 | 34.3513 | 34.3513 | 34.3513 | 34.3513 | 34.3513 | 34.3513 | 34.3513 | 0 | 0 | 0 | 0 | 0 | 0 | 0 | 0 | 0 | 0 | 0 | 0 | 0 | 0 | 0 | 0 | 0 | 0 | 0 | 0 | 0 | 0 | 0 | 0 |  | 0 | 34.3513 | 34.3513 | 34.3513 | 34.3513 | 34.3513 | 34.3513 | 34.3513 | 34.3513 | 34.3513 | 34.3513 | 0 | 0 | 0 | 0 | 0 | 0 | 0 | 0 | 0 | 0 | 0 | 0 | 0 | 0 | 0 | 0 | 0 | 0 | 0 | 0 | 0 | 0 | 0 | 0 |  | 0 | 0 | 0 | 0 | 0 | 0 | 0 | 0 | 0 | 0 | 0 | 0 | 0 | 0 | 0 | 0 | 0 | 0 | 0 | 0 | 0 | 0 | 0 | 0 | 0 | 0 | 0 | 0 | 0 | 0 | 0 | 0 | 0 | 0 | 0 |  | 0 | 0 | 0 | 0 | 0 | 0 | 0 | 0 | 0 | 0 | 0 | 0 | 0 | 0 | 0 | 0 | 0 | 0 | 0 | 0 | 0 | 0 | 0 | 0 | 0 | 0 | 0 | 0 | 0 | 0 | 0 | 0 | 0 | 0 | 0 |  | 0 | 3118.32 | 3118.32 | 3118.32 | 3118.32 | 3118.32 | 3118.32 | 3118.32 | 3118.32 | 3118.32 | 3118.32 | 0 | 0 | 0 | 0 | 0 | 0 | 0 | 0 | 0 | 0 | 0 | 0 | 0 | 0 | 0 | 0 | 0 | 0 | 0 | 0 | 0 | 0 | 0 | 0 |  | 0 | 3118.32 | 3118.32 | 3118.32 | 3118.32 | 3118.32 | 3118.32 | 3118.32 | 3118.32 | 3118.32 | 3118.32 | 0 | 0 | 0 | 0 | 0 | 0 | 0 | 0 | 0 | 0 | 0 | 0 | 0 | 0 | 0 | 0 | 0 | 0 | 0 | 0 | 0 | 0 | 0 | 0 |  | 0 | 0 | 0 | 0 | 0 | 0 | 0 | 0 | 0 | 0 | 0 | 0 | 0 | 0 | 0 | 0 | 0 | 0 | 0 | 0 | 0 | 0 | 0 | 0 | 0 | 0 | 0 | 0 | 0 | 0 | 0 | 0 | 0 | 0 | 0 |  | 0 | 0 | 0 | 0 | 0 | 0 | 0 | 0 | 0 | 0 | 0 | 0 | 0 | 0 | 0 | 0 | 0 | 0 | 0 | 0 | 0 | 0 | 0 | 0 | 0 | 0 | 0 | 0 | 0 | 0 | 0 | 0 | 0 | 0 | 0 |  | 0 | 0 | 0 | 0 | 0 | 0 | 0 | 0 | 0 | 0 | 0 | 0 | 0 | 0 | 0 | 0 | 0 | 0 | 0 | 0 | 0 | 0 | 0 | 0 | 0 | 0 | 0 | 0 | 0 | 0 | 0 | 0 | 0 | 0 | 0 |  | 16 |  | 1500 | 0 | 0 | 0 | 3142.5 | 0 | 0 | 0 | 457.5 | 0 | 0 | 0 | 0 | 0 | 0 | 0 | 0 | 0 | 10 | 0 |  | 24000 |  | 0 | 16800 | 31200 | 0 | 48000 |  |  | 343.513 | 0 | 31183.2 | 0 | 0 |  | 50.28 | 34.3513 | 0 | 34.3513 | 0 | 3118.32 | 0 | 3118.32 | 50.28 | 7320 | 502.8 | 73200 | 0 |  | 50.28 | 0 | 0 | 0 | 7320 | 0 | 0 |  | 0 | 0 | 0 | 0 | 0 | 0 | 0 |  | 0.6832 | 0.426 | 0.6832 | 0 |  | 0 | 0 | 0 | 0 | 0 | 0 | 0 | 0 | 0 |  | 0 | 0 | 0 | 0 | 0 | 0 | 0 | 0 | 0 | 16800 | 274.8104 |  | 0 | 0 | 0 | 0 | 0 | 0 | 0 | 0 | 0
2024_Business_Standard | Business_Standard_Public_Electric_HVAC_Commercial/Industrial_Demand Controlled Ventilation_0_0_0 | Business_Standard_Public_Electric_HVAC_Commercial/Industrial_Demand Controlled Ventilation_0_0_0_2024 |  | 804 |  | Business | Standard | Public | Electric | HVAC | Commercial/Industrial | Demand Controlled Ventilation | 0 | 0 | 0 | 2024 | CI-HVC-DCV-V05-190101 |  |  | 1.0975 | 0.92369 | 1.0975 | 9.6979 | 0.1419 |  | 3940.3765 | -3662.8235 | 3940.3765 | 142617.4953 | -136450.1794 |  | 44337.1765 | 44337.1765 | 44337.1765 | 159014.2953 | 22564.1159 |  | 40396.8 | 48000 | 40396.8 | 16396.8 | 159014.2953 |  | 10074.5629 | 0 | 0 | 12489.553 | 0 | 8771.5728 | 9929.2554 | 1526.2915 | 756.7051 | 789.2359 | 64928.3466 | 46085.9487 | 0 | 16396.8 | 48000 | 24000 | 0 |  | 0 | 0 | 34.3513 | 34.3513 | 34.3513 | 34.3513 | 34.3513 | 34.3513 | 34.3513 | 34.3513 | 34.3513 | 34.3513 | 0 | 0 | 0 | 0 | 0 | 0 | 0 | 0 | 0 | 0 | 0 | 0 | 0 | 0 | 0 | 0 | 0 | 0 | 0 | 0 | 0 | 0 | 0 |  | 0 | 0 | 34.3513 | 34.3513 | 34.3513 | 34.3513 | 34.3513 | 34.3513 | 34.3513 | 34.3513 | 34.3513 | 34.3513 | 0 | 0 | 0 | 0 | 0 | 0 | 0 | 0 | 0 | 0 | 0 | 0 | 0 | 0 | 0 | 0 | 0 | 0 | 0 | 0 | 0 | 0 | 0 |  | 0 | 0 | 0 | 0 | 0 | 0 | 0 | 0 | 0 | 0 | 0 | 0 | 0 | 0 | 0 | 0 | 0 | 0 | 0 | 0 | 0 | 0 | 0 | 0 | 0 | 0 | 0 | 0 | 0 | 0 | 0 | 0 | 0 | 0 | 0 |  | 0 | 0 | 0 | 0 | 0 | 0 | 0 | 0 | 0 | 0 | 0 | 0 | 0 | 0 | 0 | 0 | 0 | 0 | 0 | 0 | 0 | 0 | 0 | 0 | 0 | 0 | 0 | 0 | 0 | 0 | 0 | 0 | 0 | 0 | 0 |  | 0 | 0 | 3118.32 | 3118.32 | 3118.32 | 3118.32 | 3118.32 | 3118.32 | 3118.32 | 3118.32 | 3118.32 | 3118.32 | 0 | 0 | 0 | 0 | 0 | 0 | 0 | 0 | 0 | 0 | 0 | 0 | 0 | 0 | 0 | 0 | 0 | 0 | 0 | 0 | 0 | 0 | 0 |  | 0 | 0 | 3118.32 | 3118.32 | 3118.32 | 3118.32 | 3118.32 | 3118.32 | 3118.32 | 3118.32 | 3118.32 | 3118.32 | 0 | 0 | 0 | 0 | 0 | 0 | 0 | 0 | 0 | 0 | 0 | 0 | 0 | 0 | 0 | 0 | 0 | 0 | 0 | 0 | 0 | 0 | 0 |  | 0 | 0 | 0 | 0 | 0 | 0 | 0 | 0 | 0 | 0 | 0 | 0 | 0 | 0 | 0 | 0 | 0 | 0 | 0 | 0 | 0 | 0 | 0 | 0 | 0 | 0 | 0 | 0 | 0 | 0 | 0 | 0 | 0 | 0 | 0 |  | 0 | 0 | 0 | 0 | 0 | 0 | 0 | 0 | 0 | 0 | 0 | 0 | 0 | 0 | 0 | 0 | 0 | 0 | 0 | 0 | 0 | 0 | 0 | 0 | 0 | 0 | 0 | 0 | 0 | 0 | 0 | 0 | 0 | 0 | 0 |  | 0 | 0 | 0 | 0 | 0 | 0 | 0 | 0 | 0 | 0 | 0 | 0 | 0 | 0 | 0 | 0 | 0 | 0 | 0 | 0 | 0 | 0 | 0 | 0 | 0 | 0 | 0 | 0 | 0 | 0 | 0 | 0 | 0 | 0 | 0 |  | 16 |  | 1500 | 0 | 0 | 0 | 3142.5 | 0 | 0 | 0 | 457.5 | 0 | 0 | 0 | 0 | 0 | 0 | 0 | 0 | 0 | 10 | 0 |  | 24000 |  | 0 | 16800 | 31200 | 0 | 48000 |  |  | 343.513 | 0 | 31183.2 | 0 | 0 |  | 50.28 | 34.3513 | 0 | 34.3513 | 0 | 3118.32 | 0 | 3118.32 | 50.28 | 7320 | 502.8 | 73200 | 0 |  | 50.28 | 0 | 0 | 0 | 7320 | 0 | 0 |  | 0 | 0 | 0 | 0 | 0 | 0 | 0 |  | 0.6832 | 0.426 | 0.6832 | 0 |  | 0 | 0 | 0 | 0 | 0 | 0 | 0 | 0 | 0 |  | 0 | 0 | 0 | 0 | 0 | 0 | 0 | 0 | 0 | 16800 | 240.4591 |  | 0 | 0 | 0 | 0 | 0 | 0 | 0 | 0 | 0
2025_Business_Standard | Business_Standard_Public_Electric_HVAC_Commercial/Industrial_Demand Controlled Ventilation_0_0_0 | Business_Standard_Public_Electric_HVAC_Commercial/Industrial_Demand Controlled Ventilation_0_0_0_2025 |  | 804 |  | Business | Standard | Public | Electric | HVAC | Commercial/Industrial | Demand Controlled Ventilation | 0 | 0 | 0 | 2025 | CI-HVC-DCV-V05-190101 |  |  | 1.1275 | 0.9489 | 1.1275 | 9.9721 | 0.14141 |  | 5150.2149 | -2452.9851 | 5150.2149 | 147113.9435 | -140388.9021 |  | 45547.0149 | 45547.0149 | 45547.0149 | 163510.7435 | 23121.8414 |  | 40396.8 | 48000 | 40396.8 | 16396.8 | 163510.7435 |  | 10271.9417 | 0 | 0 | 12849.8997 | 0 | 9114.3652 | 10317.29 | 1448.1585 | 757.2862 | 788.0735 | 67191.773 | 48318.9705 | 0 | 16396.8 | 48000 | 24000 | 0 |  | 0 | 0 | 0 | 34.3513 | 34.3513 | 34.3513 | 34.3513 | 34.3513 | 34.3513 | 34.3513 | 34.3513 | 34.3513 | 34.3513 | 0 | 0 | 0 | 0 | 0 | 0 | 0 | 0 | 0 | 0 | 0 | 0 | 0 | 0 | 0 | 0 | 0 | 0 | 0 | 0 | 0 | 0 |  | 0 | 0 | 0 | 34.3513 | 34.3513 | 34.3513 | 34.3513 | 34.3513 | 34.3513 | 34.3513 | 34.3513 | 34.3513 | 34.3513 | 0 | 0 | 0 | 0 | 0 | 0 | 0 | 0 | 0 | 0 | 0 | 0 | 0 | 0 | 0 | 0 | 0 | 0 | 0 | 0 | 0 | 0 |  | 0 | 0 | 0 | 0 | 0 | 0 | 0 | 0 | 0 | 0 | 0 | 0 | 0 | 0 | 0 | 0 | 0 | 0 | 0 | 0 | 0 | 0 | 0 | 0 | 0 | 0 | 0 | 0 | 0 | 0 | 0 | 0 | 0 | 0 | 0 |  | 0 | 0 | 0 | 0 | 0 | 0 | 0 | 0 | 0 | 0 | 0 | 0 | 0 | 0 | 0 | 0 | 0 | 0 | 0 | 0 | 0 | 0 | 0 | 0 | 0 | 0 | 0 | 0 | 0 | 0 | 0 | 0 | 0 | 0 | 0 |  | 0 | 0 | 0 | 3118.32 | 3118.32 | 3118.32 | 3118.32 | 3118.32 | 3118.32 | 3118.32 | 3118.32 | 3118.32 | 3118.32 | 0 | 0 | 0 | 0 | 0 | 0 | 0 | 0 | 0 | 0 | 0 | 0 | 0 | 0 | 0 | 0 | 0 | 0 | 0 | 0 | 0 | 0 |  | 0 | 0 | 0 | 3118.32 | 3118.32 | 3118.32 | 3118.32 | 3118.32 | 3118.32 | 3118.32 | 3118.32 | 3118.32 | 3118.32 | 0 | 0 | 0 | 0 | 0 | 0 | 0 | 0 | 0 | 0 | 0 | 0 | 0 | 0 | 0 | 0 | 0 | 0 | 0 | 0 | 0 | 0 |  | 0 | 0 | 0 | 0 | 0 | 0 | 0 | 0 | 0 | 0 | 0 | 0 | 0 | 0 | 0 | 0 | 0 | 0 | 0 | 0 | 0 | 0 | 0 | 0 | 0 | 0 | 0 | 0 | 0 | 0 | 0 | 0 | 0 | 0 | 0 |  | 0 | 0 | 0 | 0 | 0 | 0 | 0 | 0 | 0 | 0 | 0 | 0 | 0 | 0 | 0 | 0 | 0 | 0 | 0 | 0 | 0 | 0 | 0 | 0 | 0 | 0 | 0 | 0 | 0 | 0 | 0 | 0 | 0 | 0 | 0 |  | 0 | 0 | 0 | 0 | 0 | 0 | 0 | 0 | 0 | 0 | 0 | 0 | 0 | 0 | 0 | 0 | 0 | 0 | 0 | 0 | 0 | 0 | 0 | 0 | 0 | 0 | 0 | 0 | 0 | 0 | 0 | 0 | 0 | 0 | 0 |  | 16 |  | 1500 | 0 | 0 | 0 | 3142.5 | 0 | 0 | 0 | 457.5 | 0 | 0 | 0 | 0 | 0 | 0 | 0 | 0 | 0 | 10 | 0 |  | 24000 |  | 0 | 16800 | 31200 | 0 | 48000 |  |  | 343.513 | 0 | 31183.2 | 0 | 0 |  | 50.28 | 34.3513 | 0 | 34.3513 | 0 | 3118.32 | 0 | 3118.32 | 50.28 | 7320 | 502.8 | 73200 | 0 |  | 50.28 | 0 | 0 | 0 | 7320 | 0 | 0 |  | 0 | 0 | 0 | 0 | 0 | 0 | 0 |  | 0.6832 | 0.426 | 0.6832 | 0 |  | 0 | 0 | 0 | 0 | 0 | 0 | 0 | 0 | 0 |  | 0 | 0 | 0 | 0 | 0 | 0 | 0 | 0 | 0 | 16800 | 206.1078 |  | 0 | 0 | 0 | 0 | 0 | 0 | 0 | 0 | 0
2022_Business_Standard | Business_Standard_Public_Electric_HVAC_Commercial/Industrial_Ductless Heat Pump_0_0_0 | Business_Standard_Public_Electric_HVAC_Commercial/Industrial_Ductless Heat Pump_0_0_0_2022 |  | 805 |  | Business | Standard | Public | Electric | HVAC | Commercial/Industrial | Ductless Heat Pump | 0 | 0 | 0 | 2022 | CI-HVC-HPSY-V07-200101 |  |  | 0.94253 | 0.87855 | 0.94253 | 18.4098 | 0.22499 |  | -4124.7001 | -9351.9001 | -4124.7001 | 196257.7288 | -160838.9272 |  | 67648.0999 | 67648.0999 | 67648.0999 | 207530.5288 | 46691.6015 |  | 71772.8 | 77000 | 71772.8 | 11272.8 | 207530.5288 |  | 20427.8968 | 22207.4635 | 4056.2413 | 0 | 0 | 17887.519 | 0 | 3068.9794 | 0 | 0 | 130530.5288 | 0 | 0 | 11272.8 | 77000 | 60500 | 0 |  | 48.8983 | 48.8983 | 48.8983 | 48.8983 | 48.8983 | 48.8983 | 48.8983 | 48.8983 | 48.8983 | 48.8983 | 48.8983 | 48.8983 | 48.8983 | 48.8983 | 48.8983 | 0 | 0 | 0 | 0 | 0 | 0 | 0 | 0 | 0 | 0 | 0 | 0 | 0 | 0 | 0 | 0 | 0 | 0 | 0 | 0 |  | 48.8983 | 48.8983 | 48.8983 | 48.8983 | 48.8983 | 48.8983 | 48.8983 | 48.8983 | 48.8983 | 48.8983 | 48.8983 | 48.8983 | 48.8983 | 48.8983 | 48.8983 | 0 | 0 | 0 | 0 | 0 | 0 | 0 | 0 | 0 | 0 | 0 | 0 | 0 | 0 | 0 | 0 | 0 | 0 | 0 | 0 |  | 0 | 0 | 0 | 0 | 0 | 0 | 0 | 0 | 0 | 0 | 0 | 0 | 0 | 0 | 0 | 0 | 0 | 0 | 0 | 0 | 0 | 0 | 0 | 0 | 0 | 0 | 0 | 0 | 0 | 0 | 0 | 0 | 0 | 0 | 0 |  | 0 | 0 | 0 | 0 | 0 | 0 | 0 | 0 | 0 | 0 | 0 | 0 | 0 | 0 | 0 | 0 | 0 | 0 | 0 | 0 | 0 | 0 | 0 | 0 | 0 | 0 | 0 | 0 | 0 | 0 | 0 | 0 | 0 | 0 | 0 |  | 0 | 0 | 0 | 0 | 0 | 0 | 0 | 0 | 0 | 0 | 0 | 0 | 0 | 0 | 0 | 0 | 0 | 0 | 0 | 0 | 0 | 0 | 0 | 0 | 0 | 0 | 0 | 0 | 0 | 0 | 0 | 0 | 0 | 0 | 0 |  | 0 | 0 | 0 | 0 | 0 | 0 | 0 | 0 | 0 | 0 | 0 | 0 | 0 | 0 | 0 | 0 | 0 | 0 | 0 | 0 | 0 | 0 | 0 | 0 | 0 | 0 | 0 | 0 | 0 | 0 | 0 | 0 | 0 | 0 | 0 |  | 0 | 0 | 0 | 0 | 0 | 0 | 0 | 0 | 0 | 0 | 0 | 0 | 0 | 0 | 0 | 0 | 0 | 0 | 0 | 0 | 0 | 0 | 0 | 0 | 0 | 0 | 0 | 0 | 0 | 0 | 0 | 0 | 0 | 0 | 0 |  | 13.4733 | 13.4733 | 13.4733 | 13.4733 | 13.4733 | 13.4733 | 13.4733 | 13.4733 | 13.4733 | 13.4733 | 13.4733 | 13.4733 | 13.4733 | 13.4733 | 13.4733 | 0 | 0 | 0 | 0 | 0 | 0 | 0 | 0 | 0 | 0 | 0 | 0 | 0 | 0 | 0 | 0 | 0 | 0 | 0 | 0 |  | 0 | 0 | 0 | 0 | 0 | 0 | 0 | 0 | 0 | 0 | 0 | 0 | 0 | 0 | 0 | 0 | 0 | 0 | 0 | 0 | 0 | 0 | 0 | 0 | 0 | 0 | 0 | 0 | 0 | 0 | 0 | 0 | 0 | 0 | 0 |  | 110 |  | 150 | 0 | 0 | 0 | 650.6593 | 0 | 0 | 0.17928 | 0 | 0 | 0 | 0 | 0 | 0 | 0 | 0 | 0 | 0 | 15 | 0 |  | 16500 |  | 0 | 77000 | 0 | 0 | 77000 |  |  | 733.4752 | 202.0988 | 0 | 0 | 0 |  | 71.5725 | 48.8983 | 0 | 48.8983 | 13.4733 | 0 | 0 | 0 | 71.5725 | 0 | 1073.5879 | 0 | 0 |  | 71.5725 | 0 | 0 | 19.7208 | 0 | 0 | 0 |  | 0 | 0 | 0 | 0 | 0 | 0 | 0 |  | 0.6832 | 0.426 | 0.6832 | 0 |  | 0 | 0 | 0 | 0 | 0 | 0 | 0 | 0 | 0 |  | 0 | 0 | 0 | 0 | 0 | 0 | 0 | 0 | 0 | 77000 | 440.0851 |  | 0 | 0 | 0 | 0 | 0 | 0 | 0 | 0 | 0
2023_Business_Standard | Business_Standard_Public_Electric_HVAC_Commercial/Industrial_Ductless Heat Pump_0_0_0 | Business_Standard_Public_Electric_HVAC_Commercial/Industrial_Ductless Heat Pump_0_0_0_2023 |  | 805 |  | Business | Standard | Public | Electric | HVAC | Commercial/Industrial | Ductless Heat Pump | 0 | 0 | 0 | 2023 | CI-HVC-HPSY-V07-200101 |  |  | 0.96947 | 0.90365 | 0.96947 | 18.7538 | 0.22745 |  | -2191.4522 | -7418.6522 | -2191.4522 | 200134.9128 | -163323.1579 |  | 69581.3478 | 69581.3478 | 69581.3478 | 211407.7128 | 48084.5549 |  | 71772.8 | 77000 | 71772.8 | 11272.8 | 211407.7128 |  | 20809.9779 | 23142.4682 | 4132.1088 | 0 | 0 | 18579.6451 | 0 | 2917.1478 | 0 | 0 | 134407.7128 | 0 | 0 | 11272.8 | 77000 | 60500 | 0 |  | 0 | 48.8983 | 48.8983 | 48.8983 | 48.8983 | 48.8983 | 48.8983 | 48.8983 | 48.8983 | 48.8983 | 48.8983 | 48.8983 | 48.8983 | 48.8983 | 48.8983 | 48.8983 | 0 | 0 | 0 | 0 | 0 | 0 | 0 | 0 | 0 | 0 | 0 | 0 | 0 | 0 | 0 | 0 | 0 | 0 | 0 |  | 0 | 48.8983 | 48.8983 | 48.8983 | 48.8983 | 48.8983 | 48.8983 | 48.8983 | 48.8983 | 48.8983 | 48.8983 | 48.8983 | 48.8983 | 48.8983 | 48.8983 | 48.8983 | 0 | 0 | 0 | 0 | 0 | 0 | 0 | 0 | 0 | 0 | 0 | 0 | 0 | 0 | 0 | 0 | 0 | 0 | 0 |  | 0 | 0 | 0 | 0 | 0 | 0 | 0 | 0 | 0 | 0 | 0 | 0 | 0 | 0 | 0 | 0 | 0 | 0 | 0 | 0 | 0 | 0 | 0 | 0 | 0 | 0 | 0 | 0 | 0 | 0 | 0 | 0 | 0 | 0 | 0 |  | 0 | 0 | 0 | 0 | 0 | 0 | 0 | 0 | 0 | 0 | 0 | 0 | 0 | 0 | 0 | 0 | 0 | 0 | 0 | 0 | 0 | 0 | 0 | 0 | 0 | 0 | 0 | 0 | 0 | 0 | 0 | 0 | 0 | 0 | 0 |  | 0 | 0 | 0 | 0 | 0 | 0 | 0 | 0 | 0 | 0 | 0 | 0 | 0 | 0 | 0 | 0 | 0 | 0 | 0 | 0 | 0 | 0 | 0 | 0 | 0 | 0 | 0 | 0 | 0 | 0 | 0 | 0 | 0 | 0 | 0 |  | 0 | 0 | 0 | 0 | 0 | 0 | 0 | 0 | 0 | 0 | 0 | 0 | 0 | 0 | 0 | 0 | 0 | 0 | 0 | 0 | 0 | 0 | 0 | 0 | 0 | 0 | 0 | 0 | 0 | 0 | 0 | 0 | 0 | 0 | 0 |  | 0 | 0 | 0 | 0 | 0 | 0 | 0 | 0 | 0 | 0 | 0 | 0 | 0 | 0 | 0 | 0 | 0 | 0 | 0 | 0 | 0 | 0 | 0 | 0 | 0 | 0 | 0 | 0 | 0 | 0 | 0 | 0 | 0 | 0 | 0 |  | 0 | 13.4733 | 13.4733 | 13.4733 | 13.4733 | 13.4733 | 13.4733 | 13.4733 | 13.4733 | 13.4733 | 13.4733 | 13.4733 | 13.4733 | 13.4733 | 13.4733 | 13.4733 | 0 | 0 | 0 | 0 | 0 | 0 | 0 | 0 | 0 | 0 | 0 | 0 | 0 | 0 | 0 | 0 | 0 | 0 | 0 |  | 0 | 0 | 0 | 0 | 0 | 0 | 0 | 0 | 0 | 0 | 0 | 0 | 0 | 0 | 0 | 0 | 0 | 0 | 0 | 0 | 0 | 0 | 0 | 0 | 0 | 0 | 0 | 0 | 0 | 0 | 0 | 0 | 0 | 0 | 0 |  | 110 |  | 150 | 0 | 0 | 0 | 650.6593 | 0 | 0 | 0.17928 | 0 | 0 | 0 | 0 | 0 | 0 | 0 | 0 | 0 | 0 | 15 | 0 |  | 16500 |  | 0 | 77000 | 0 | 0 | 77000 |  |  | 733.4752 | 202.0988 | 0 | 0 | 0 |  | 71.5725 | 48.8983 | 0 | 48.8983 | 13.4733 | 0 | 0 | 0 | 71.5725 | 0 | 1073.5879 | 0 | 0 |  | 71.5725 | 0 | 0 | 19.7208 | 0 | 0 | 0 |  | 0 | 0 | 0 | 0 | 0 | 0 | 0 |  | 0.6832 | 0.426 | 0.6832 | 0 |  | 0 | 0 | 0 | 0 | 0 | 0 | 0 | 0 | 0 |  | 0 | 0 | 0 | 0 | 0 | 0 | 0 | 0 | 0 | 77000 | 391.1868 |  | 0 | 0 | 0 | 0 | 0 | 0 | 0 | 0 | 0
2024_Business_Standard | Business_Standard_Public_Electric_HVAC_Commercial/Industrial_Ductless Heat Pump_0_0_0 | Business_Standard_Public_Electric_HVAC_Commercial/Industrial_Ductless Heat Pump_0_0_0_2024 |  | 805 |  | Business | Standard | Public | Electric | HVAC | Commercial/Industrial | Ductless Heat Pump | 0 | 0 | 0 | 2024 | CI-HVC-HPSY-V07-200101 |  |  | 0.98993 | 0.92273 | 0.98993 | 19.0688 | 0.228 |  | -722.6427 | -5949.8427 | -722.6427 | 203685.6353 | -165948.2464 |  | 71050.1573 | 71050.1573 | 71050.1573 | 214958.4353 | 49010.1889 |  | 71772.8 | 77000 | 71772.8 | 11272.8 | 214958.4353 |  | 21210.5727 | 23587.9637 | 4211.6524 | 0 | 0 | 19271.7713 | 0 | 2768.1971 | 0 | 0 | 137958.4353 | 0 | 0 | 11272.8 | 77000 | 60500 | 0 |  | 0 | 0 | 48.8983 | 48.8983 | 48.8983 | 48.8983 | 48.8983 | 48.8983 | 48.8983 | 48.8983 | 48.8983 | 48.8983 | 48.8983 | 48.8983 | 48.8983 | 48.8983 | 48.8983 | 0 | 0 | 0 | 0 | 0 | 0 | 0 | 0 | 0 | 0 | 0 | 0 | 0 | 0 | 0 | 0 | 0 | 0 |  | 0 | 0 | 48.8983 | 48.8983 | 48.8983 | 48.8983 | 48.8983 | 48.8983 | 48.8983 | 48.8983 | 48.8983 | 48.8983 | 48.8983 | 48.8983 | 48.8983 | 48.8983 | 48.8983 | 0 | 0 | 0 | 0 | 0 | 0 | 0 | 0 | 0 | 0 | 0 | 0 | 0 | 0 | 0 | 0 | 0 | 0 |  | 0 | 0 | 0 | 0 | 0 | 0 | 0 | 0 | 0 | 0 | 0 | 0 | 0 | 0 | 0 | 0 | 0 | 0 | 0 | 0 | 0 | 0 | 0 | 0 | 0 | 0 | 0 | 0 | 0 | 0 | 0 | 0 | 0 | 0 | 0 |  | 0 | 0 | 0 | 0 | 0 | 0 | 0 | 0 | 0 | 0 | 0 | 0 | 0 | 0 | 0 | 0 | 0 | 0 | 0 | 0 | 0 | 0 | 0 | 0 | 0 | 0 | 0 | 0 | 0 | 0 | 0 | 0 | 0 | 0 | 0 |  | 0 | 0 | 0 | 0 | 0 | 0 | 0 | 0 | 0 | 0 | 0 | 0 | 0 | 0 | 0 | 0 | 0 | 0 | 0 | 0 | 0 | 0 | 0 | 0 | 0 | 0 | 0 | 0 | 0 | 0 | 0 | 0 | 0 | 0 | 0 |  | 0 | 0 | 0 | 0 | 0 | 0 | 0 | 0 | 0 | 0 | 0 | 0 | 0 | 0 | 0 | 0 | 0 | 0 | 0 | 0 | 0 | 0 | 0 | 0 | 0 | 0 | 0 | 0 | 0 | 0 | 0 | 0 | 0 | 0 | 0 |  | 0 | 0 | 0 | 0 | 0 | 0 | 0 | 0 | 0 | 0 | 0 | 0 | 0 | 0 | 0 | 0 | 0 | 0 | 0 | 0 | 0 | 0 | 0 | 0 | 0 | 0 | 0 | 0 | 0 | 0 | 0 | 0 | 0 | 0 | 0 |  | 0 | 0 | 13.4733 | 13.4733 | 13.4733 | 13.4733 | 13.4733 | 13.4733 | 13.4733 | 13.4733 | 13.4733 | 13.4733 | 13.4733 | 13.4733 | 13.4733 | 13.4733 | 13.4733 | 0 | 0 | 0 | 0 | 0 | 0 | 0 | 0 | 0 | 0 | 0 | 0 | 0 | 0 | 0 | 0 | 0 | 0 |  | 0 | 0 | 0 | 0 | 0 | 0 | 0 | 0 | 0 | 0 | 0 | 0 | 0 | 0 | 0 | 0 | 0 | 0 | 0 | 0 | 0 | 0 | 0 | 0 | 0 | 0 | 0 | 0 | 0 | 0 | 0 | 0 | 0 | 0 | 0 |  | 110 |  | 150 | 0 | 0 | 0 | 650.6593 | 0 | 0 | 0.17928 | 0 | 0 | 0 | 0 | 0 | 0 | 0 | 0 | 0 | 0 | 15 | 0 |  | 16500 |  | 0 | 77000 | 0 | 0 | 77000 |  |  | 733.4752 | 202.0988 | 0 | 0 | 0 |  | 71.5725 | 48.8983 | 0 | 48.8983 | 13.4733 | 0 | 0 | 0 | 71.5725 | 0 | 1073.5879 | 0 | 0 |  | 71.5725 | 0 | 0 | 19.7208 | 0 | 0 | 0 |  | 0 | 0 | 0 | 0 | 0 | 0 | 0 |  | 0.6832 | 0.426 | 0.6832 | 0 |  | 0 | 0 | 0 | 0 | 0 | 0 | 0 | 0 | 0 |  | 0 | 0 | 0 | 0 | 0 | 0 | 0 | 0 | 0 | 77000 | 342.2884 |  | 0 | 0 | 0 | 0 | 0 | 0 | 0 | 0 | 0
2025_Business_Standard | Business_Standard_Public_Electric_HVAC_Commercial/Industrial_Ductless Heat Pump_0_0_0 | Business_Standard_Public_Electric_HVAC_Commercial/Industrial_Ductless Heat Pump_0_0_0_2025 |  | 805 |  | Business | Standard | Public | Electric | HVAC | Commercial/Industrial | Ductless Heat Pump | 0 | 0 | 0 | 2025 | CI-HVC-HPSY-V07-200101 |  |  | 1.0106 | 0.94195 | 1.0106 | 19.3546 | 0.2289 |  | 757.3363 | -4469.8637 | 757.3363 | 206907.5753 | -168237.8207 |  | 72530.1363 | 72530.1363 | 72530.1363 | 218180.3753 | 49942.5545 |  | 71772.8 | 77000 | 71772.8 | 11272.8 | 218180.3753 |  | 21614.0809 | 24036.6991 | 4291.7745 | 0 | 0 | 19963.8975 | 0 | 2623.6843 | 0 | 0 | 141180.3753 | 0 | 0 | 11272.8 | 77000 | 60500 | 0 |  | 0 | 0 | 0 | 48.8983 | 48.8983 | 48.8983 | 48.8983 | 48.8983 | 48.8983 | 48.8983 | 48.8983 | 48.8983 | 48.8983 | 48.8983 | 48.8983 | 48.8983 | 48.8983 | 48.8983 | 0 | 0 | 0 | 0 | 0 | 0 | 0 | 0 | 0 | 0 | 0 | 0 | 0 | 0 | 0 | 0 | 0 |  | 0 | 0 | 0 | 48.8983 | 48.8983 | 48.8983 | 48.8983 | 48.8983 | 48.8983 | 48.8983 | 48.8983 | 48.8983 | 48.8983 | 48.8983 | 48.8983 | 48.8983 | 48.8983 | 48.8983 | 0 | 0 | 0 | 0 | 0 | 0 | 0 | 0 | 0 | 0 | 0 | 0 | 0 | 0 | 0 | 0 | 0 |  | 0 | 0 | 0 | 0 | 0 | 0 | 0 | 0 | 0 | 0 | 0 | 0 | 0 | 0 | 0 | 0 | 0 | 0 | 0 | 0 | 0 | 0 | 0 | 0 | 0 | 0 | 0 | 0 | 0 | 0 | 0 | 0 | 0 | 0 | 0 |  | 0 | 0 | 0 | 0 | 0 | 0 | 0 | 0 | 0 | 0 | 0 | 0 | 0 | 0 | 0 | 0 | 0 | 0 | 0 | 0 | 0 | 0 | 0 | 0 | 0 | 0 | 0 | 0 | 0 | 0 | 0 | 0 | 0 | 0 | 0 |  | 0 | 0 | 0 | 0 | 0 | 0 | 0 | 0 | 0 | 0 | 0 | 0 | 0 | 0 | 0 | 0 | 0 | 0 | 0 | 0 | 0 | 0 | 0 | 0 | 0 | 0 | 0 | 0 | 0 | 0 | 0 | 0 | 0 | 0 | 0 |  | 0 | 0 | 0 | 0 | 0 | 0 | 0 | 0 | 0 | 0 | 0 | 0 | 0 | 0 | 0 | 0 | 0 | 0 | 0 | 0 | 0 | 0 | 0 | 0 | 0 | 0 | 0 | 0 | 0 | 0 | 0 | 0 | 0 | 0 | 0 |  | 0 | 0 | 0 | 0 | 0 | 0 | 0 | 0 | 0 | 0 | 0 | 0 | 0 | 0 | 0 | 0 | 0 | 0 | 0 | 0 | 0 | 0 | 0 | 0 | 0 | 0 | 0 | 0 | 0 | 0 | 0 | 0 | 0 | 0 | 0 |  | 0 | 0 | 0 | 13.4733 | 13.4733 | 13.4733 | 13.4733 | 13.4733 | 13.4733 | 13.4733 | 13.4733 | 13.4733 | 13.4733 | 13.4733 | 13.4733 | 13.4733 | 13.4733 | 13.4733 | 0 | 0 | 0 | 0 | 0 | 0 | 0 | 0 | 0 | 0 | 0 | 0 | 0 | 0 | 0 | 0 | 0 |  | 0 | 0 | 0 | 0 | 0 | 0 | 0 | 0 | 0 | 0 | 0 | 0 | 0 | 0 | 0 | 0 | 0 | 0 | 0 | 0 | 0 | 0 | 0 | 0 | 0 | 0 | 0 | 0 | 0 | 0 | 0 | 0 | 0 | 0 | 0 |  | 110 |  | 150 | 0 | 0 | 0 | 650.6593 | 0 | 0 | 0.17928 | 0 | 0 | 0 | 0 | 0 | 0 | 0 | 0 | 0 | 0 | 15 | 0 |  | 16500 |  | 0 | 77000 | 0 | 0 | 77000 |  |  | 733.4752 | 202.0988 | 0 | 0 | 0 |  | 71.5725 | 48.8983 | 0 | 48.8983 | 13.4733 | 0 | 0 | 0 | 71.5725 | 0 | 1073.5879 | 0 | 0 |  | 71.5725 | 0 | 0 | 19.7208 | 0 | 0 | 0 |  | 0 | 0 | 0 | 0 | 0 | 0 | 0 |  | 0.6832 | 0.426 | 0.6832 | 0 |  | 0 | 0 | 0 | 0 | 0 | 0 | 0 | 0 | 0 |  | 0 | 0 | 0 | 0 | 0 | 0 | 0 | 0 | 0 | 77000 | 293.3901 |  | 0 | 0 | 0 | 0 | 0 | 0 | 0 | 0 | 0
2022_Business_Standard | Business_Standard_Public_Electric_HVAC_Commercial/Industrial_Electric Chiller_Air-Cooled, < 150 Tons_0_0 | Business_Standard_Public_Electric_HVAC_Commercial/Industrial_Electric Chiller_Air-Cooled, < 150 Tons_0_0_2022 |  | 806 |  | Business | Standard | Public | Electric | HVAC | Commercial/Industrial | Electric Chiller | Air-Cooled, < 150 Tons | 0 | 0 | 2022 | CI-HVC-CHIL-V07-200101 |  |  | 2.4857 | 57.5711 | 2.4857 | 2.2054 | 0.96481 |  | 86026.5055 | 141427.7055 | 86026.5055 | 69792.8997 | -4493.2977 |  | 143927.7055 | 143927.7055 | 143927.7055 | 127694.0997 | 123200.8019 |  | 57901.2 | 2500 | 57901.2 | 57901.2 | 127694.0997 |  | 19778.4375 | 87552.5868 | 15869.7776 | 0 | 0 | 18337.8303 | 0 | 2389.0733 | 0 | 0 | 125194.0997 | 0 | 0 | 57901.2 | 2500 | 0 | 0 |  | 31.5126 | 31.5126 | 31.5126 | 31.5126 | 31.5126 | 31.5126 | 31.5126 | 31.5126 | 31.5126 | 31.5126 | 31.5126 | 31.5126 | 31.5126 | 31.5126 | 31.5126 | 31.5126 | 31.5126 | 31.5126 | 31.5126 | 31.5126 | 31.5126 | 31.5126 | 31.5126 | 0 | 0 | 0 | 0 | 0 | 0 | 0 | 0 | 0 | 0 | 0 | 0 |  | 31.5126 | 31.5126 | 31.5126 | 31.5126 | 31.5126 | 31.5126 | 31.5126 | 31.5126 | 31.5126 | 31.5126 | 31.5126 | 31.5126 | 31.5126 | 31.5126 | 31.5126 | 31.5126 | 31.5126 | 31.5126 | 31.5126 | 31.5126 | 31.5126 | 31.5126 | 31.5126 | 0 | 0 | 0 | 0 | 0 | 0 | 0 | 0 | 0 | 0 | 0 | 0 |  | 0 | 0 | 0 | 0 | 0 | 0 | 0 | 0 | 0 | 0 | 0 | 0 | 0 | 0 | 0 | 0 | 0 | 0 | 0 | 0 | 0 | 0 | 0 | 0 | 0 | 0 | 0 | 0 | 0 | 0 | 0 | 0 | 0 | 0 | 0 |  | 0 | 0 | 0 | 0 | 0 | 0 | 0 | 0 | 0 | 0 | 0 | 0 | 0 | 0 | 0 | 0 | 0 | 0 | 0 | 0 | 0 | 0 | 0 | 0 | 0 | 0 | 0 | 0 | 0 | 0 | 0 | 0 | 0 | 0 | 0 |  | 0 | 0 | 0 | 0 | 0 | 0 | 0 | 0 | 0 | 0 | 0 | 0 | 0 | 0 | 0 | 0 | 0 | 0 | 0 | 0 | 0 | 0 | 0 | 0 | 0 | 0 | 0 | 0 | 0 | 0 | 0 | 0 | 0 | 0 | 0 |  | 0 | 0 | 0 | 0 | 0 | 0 | 0 | 0 | 0 | 0 | 0 | 0 | 0 | 0 | 0 | 0 | 0 | 0 | 0 | 0 | 0 | 0 | 0 | 0 | 0 | 0 | 0 | 0 | 0 | 0 | 0 | 0 | 0 | 0 | 0 |  | 0 | 0 | 0 | 0 | 0 | 0 | 0 | 0 | 0 | 0 | 0 | 0 | 0 | 0 | 0 | 0 | 0 | 0 | 0 | 0 | 0 | 0 | 0 | 0 | 0 | 0 | 0 | 0 | 0 | 0 | 0 | 0 | 0 | 0 | 0 |  | 35.0866 | 35.0866 | 35.0866 | 35.0866 | 35.0866 | 35.0866 | 35.0866 | 35.0866 | 35.0866 | 35.0866 | 35.0866 | 35.0866 | 35.0866 | 35.0866 | 35.0866 | 35.0866 | 35.0866 | 35.0866 | 35.0866 | 35.0866 | 35.0866 | 35.0866 | 35.0866 | 0 | 0 | 0 | 0 | 0 | 0 | 0 | 0 | 0 | 0 | 0 | 0 |  | 0 | 0 | 0 | 0 | 0 | 0 | 0 | 0 | 0 | 0 | 0 | 0 | 0 | 0 | 0 | 0 | 0 | 0 | 0 | 0 | 0 | 0 | 0 | 0 | 0 | 0 | 0 | 0 | 0 | 0 | 0 | 0 | 0 | 0 | 0 |  | 5 |  | 16950 | 0 | 0 | 0 | 9225 | 0 | 0 | 10.2713 | 0 | 0 | 0 | 0 | 0 | 0 | 0 | 0 | 0 | 0 | 23 | 0 |  | 84750 |  | 0 | 2500 | 0 | 0 | 2500 |  |  | 724.7898 | 806.9916 | 0 | 0 | 0 |  | 46.125 | 31.5126 | 0 | 31.5126 | 35.0866 | 0 | 0 | 0 | 46.125 | 0 | 1060.875 | 0 | 0 |  | 46.125 | 0 | 0 | 51.3563 | 0 | 0 | 0 |  | 0 | 0 | 0 | 0 | 0 | 0 | 0 |  | 0.6832 | 0.426 | 0.6832 | 0 |  | 0 | 0 | 0 | 0 | 0 | 0 | 0 | 0 | 0 |  | 0 | 0 | 0 | 0 | 0 | 0 | 0 | 0 | 0 | 2500 | 283.6134 |  | 0 | 0 | 0 | 0 | 0 | 0 | 0 | 0 | 0
2023_Business_Standard | Business_Standard_Public_Electric_HVAC_Commercial/Industrial_Electric Chiller_Air-Cooled, < 150 Tons_0_0 | Business_Standard_Public_Electric_HVAC_Commercial/Industrial_Electric Chiller_Air-Cooled, < 150 Tons_0_0_2023 |  | 806 |  | Business | Standard | Public | Electric | HVAC | Commercial/Industrial | Electric Chiller | Air-Cooled, < 150 Tons | 0 | 0 | 2023 | CI-HVC-CHIL-V07-200101 |  |  | 2.5585 | 59.2571 | 2.5585 | 2.2552 | 0.97187 |  | 90241.6404 | 145642.8404 | 90241.6404 | 72677.382 | -3672.8948 |  | 148142.8404 | 148142.8404 | 148142.8404 | 130578.582 | 126905.6871 |  | 57901.2 | 2500 | 57901.2 | 57901.2 | 130578.582 |  | 20155.8877 | 90577.1642 | 16172.6352 | 0 | 0 | 18964.7102 | 0 | 2272.4431 | 0 | 0 | 128078.582 | 0 | 0 | 57901.2 | 2500 | 0 | 0 |  | 0 | 31.5126 | 31.5126 | 31.5126 | 31.5126 | 31.5126 | 31.5126 | 31.5126 | 31.5126 | 31.5126 | 31.5126 | 31.5126 | 31.5126 | 31.5126 | 31.5126 | 31.5126 | 31.5126 | 31.5126 | 31.5126 | 31.5126 | 31.5126 | 31.5126 | 31.5126 | 31.5126 | 0 | 0 | 0 | 0 | 0 | 0 | 0 | 0 | 0 | 0 | 0 |  | 0 | 31.5126 | 31.5126 | 31.5126 | 31.5126 | 31.5126 | 31.5126 | 31.5126 | 31.5126 | 31.5126 | 31.5126 | 31.5126 | 31.5126 | 31.5126 | 31.5126 | 31.5126 | 31.5126 | 31.5126 | 31.5126 | 31.5126 | 31.5126 | 31.5126 | 31.5126 | 31.5126 | 0 | 0 | 0 | 0 | 0 | 0 | 0 | 0 | 0 | 0 | 0 |  | 0 | 0 | 0 | 0 | 0 | 0 | 0 | 0 | 0 | 0 | 0 | 0 | 0 | 0 | 0 | 0 | 0 | 0 | 0 | 0 | 0 | 0 | 0 | 0 | 0 | 0 | 0 | 0 | 0 | 0 | 0 | 0 | 0 | 0 | 0 |  | 0 | 0 | 0 | 0 | 0 | 0 | 0 | 0 | 0 | 0 | 0 | 0 | 0 | 0 | 0 | 0 | 0 | 0 | 0 | 0 | 0 | 0 | 0 | 0 | 0 | 0 | 0 | 0 | 0 | 0 | 0 | 0 | 0 | 0 | 0 |  | 0 | 0 | 0 | 0 | 0 | 0 | 0 | 0 | 0 | 0 | 0 | 0 | 0 | 0 | 0 | 0 | 0 | 0 | 0 | 0 | 0 | 0 | 0 | 0 | 0 | 0 | 0 | 0 | 0 | 0 | 0 | 0 | 0 | 0 | 0 |  | 0 | 0 | 0 | 0 | 0 | 0 | 0 | 0 | 0 | 0 | 0 | 0 | 0 | 0 | 0 | 0 | 0 | 0 | 0 | 0 | 0 | 0 | 0 | 0 | 0 | 0 | 0 | 0 | 0 | 0 | 0 | 0 | 0 | 0 | 0 |  | 0 | 0 | 0 | 0 | 0 | 0 | 0 | 0 | 0 | 0 | 0 | 0 | 0 | 0 | 0 | 0 | 0 | 0 | 0 | 0 | 0 | 0 | 0 | 0 | 0 | 0 | 0 | 0 | 0 | 0 | 0 | 0 | 0 | 0 | 0 |  | 0 | 35.0866 | 35.0866 | 35.0866 | 35.0866 | 35.0866 | 35.0866 | 35.0866 | 35.0866 | 35.0866 | 35.0866 | 35.0866 | 35.0866 | 35.0866 | 35.0866 | 35.0866 | 35.0866 | 35.0866 | 35.0866 | 35.0866 | 35.0866 | 35.0866 | 35.0866 | 35.0866 | 0 | 0 | 0 | 0 | 0 | 0 | 0 | 0 | 0 | 0 | 0 |  | 0 | 0 | 0 | 0 | 0 | 0 | 0 | 0 | 0 | 0 | 0 | 0 | 0 | 0 | 0 | 0 | 0 | 0 | 0 | 0 | 0 | 0 | 0 | 0 | 0 | 0 | 0 | 0 | 0 | 0 | 0 | 0 | 0 | 0 | 0 |  | 5 |  | 16950 | 0 | 0 | 0 | 9225 | 0 | 0 | 10.2713 | 0 | 0 | 0 | 0 | 0 | 0 | 0 | 0 | 0 | 0 | 23 | 0 |  | 84750 |  | 0 | 2500 | 0 | 0 | 2500 |  |  | 724.7898 | 806.9916 | 0 | 0 | 0 |  | 46.125 | 31.5126 | 0 | 31.5126 | 35.0866 | 0 | 0 | 0 | 46.125 | 0 | 1060.875 | 0 | 0 |  | 46.125 | 0 | 0 | 51.3563 | 0 | 0 | 0 |  | 0 | 0 | 0 | 0 | 0 | 0 | 0 |  | 0.6832 | 0.426 | 0.6832 | 0 |  | 0 | 0 | 0 | 0 | 0 | 0 | 0 | 0 | 0 |  | 0 | 0 | 0 | 0 | 0 | 0 | 0 | 0 | 0 | 2500 | 252.1008 |  | 0 | 0 | 0 | 0 | 0 | 0 | 0 | 0 | 0
2024_Business_Standard | Business_Standard_Public_Electric_HVAC_Commercial/Industrial_Electric Chiller_Air-Cooled, < 150 Tons_0_0 | Business_Standard_Public_Electric_HVAC_Commercial/Industrial_Electric Chiller_Air-Cooled, < 150 Tons_0_0_2024 |  | 806 |  | Business | Standard | Public | Electric | HVAC | Commercial/Industrial | Electric Chiller | Air-Cooled, < 150 Tons | 0 | 0 | 2024 | CI-HVC-CHIL-V07-200101 |  |  | 2.6102 | 60.4524 | 2.6102 | 2.3029 | 0.97031 |  | 93229.6779 | 148630.8779 | 93229.6779 | 75437.7264 | -3959.1282 |  | 151130.8779 | 151130.8779 | 151130.8779 | 133338.9264 | 129379.7982 |  | 57901.2 | 2500 | 57901.2 | 57901.2 | 133338.9264 |  | 20548.8402 | 92343.0264 | 16487.9316 | 0 | 0 | 19591.59 | 0 | 2159.4897 | 0 | 0 | 130838.9264 | 0 | 0 | 57901.2 | 2500 | 0 | 0 |  | 0 | 0 | 31.5126 | 31.5126 | 31.5126 | 31.5126 | 31.5126 | 31.5126 | 31.5126 | 31.5126 | 31.5126 | 31.5126 | 31.5126 | 31.5126 | 31.5126 | 31.5126 | 31.5126 | 31.5126 | 31.5126 | 31.5126 | 31.5126 | 31.5126 | 31.5126 | 31.5126 | 31.5126 | 0 | 0 | 0 | 0 | 0 | 0 | 0 | 0 | 0 | 0 |  | 0 | 0 | 31.5126 | 31.5126 | 31.5126 | 31.5126 | 31.5126 | 31.5126 | 31.5126 | 31.5126 | 31.5126 | 31.5126 | 31.5126 | 31.5126 | 31.5126 | 31.5126 | 31.5126 | 31.5126 | 31.5126 | 31.5126 | 31.5126 | 31.5126 | 31.5126 | 31.5126 | 31.5126 | 0 | 0 | 0 | 0 | 0 | 0 | 0 | 0 | 0 | 0 |  | 0 | 0 | 0 | 0 | 0 | 0 | 0 | 0 | 0 | 0 | 0 | 0 | 0 | 0 | 0 | 0 | 0 | 0 | 0 | 0 | 0 | 0 | 0 | 0 | 0 | 0 | 0 | 0 | 0 | 0 | 0 | 0 | 0 | 0 | 0 |  | 0 | 0 | 0 | 0 | 0 | 0 | 0 | 0 | 0 | 0 | 0 | 0 | 0 | 0 | 0 | 0 | 0 | 0 | 0 | 0 | 0 | 0 | 0 | 0 | 0 | 0 | 0 | 0 | 0 | 0 | 0 | 0 | 0 | 0 | 0 |  | 0 | 0 | 0 | 0 | 0 | 0 | 0 | 0 | 0 | 0 | 0 | 0 | 0 | 0 | 0 | 0 | 0 | 0 | 0 | 0 | 0 | 0 | 0 | 0 | 0 | 0 | 0 | 0 | 0 | 0 | 0 | 0 | 0 | 0 | 0 |  | 0 | 0 | 0 | 0 | 0 | 0 | 0 | 0 | 0 | 0 | 0 | 0 | 0 | 0 | 0 | 0 | 0 | 0 | 0 | 0 | 0 | 0 | 0 | 0 | 0 | 0 | 0 | 0 | 0 | 0 | 0 | 0 | 0 | 0 | 0 |  | 0 | 0 | 0 | 0 | 0 | 0 | 0 | 0 | 0 | 0 | 0 | 0 | 0 | 0 | 0 | 0 | 0 | 0 | 0 | 0 | 0 | 0 | 0 | 0 | 0 | 0 | 0 | 0 | 0 | 0 | 0 | 0 | 0 | 0 | 0 |  | 0 | 0 | 35.0866 | 35.0866 | 35.0866 | 35.0866 | 35.0866 | 35.0866 | 35.0866 | 35.0866 | 35.0866 | 35.0866 | 35.0866 | 35.0866 | 35.0866 | 35.0866 | 35.0866 | 35.0866 | 35.0866 | 35.0866 | 35.0866 | 35.0866 | 35.0866 | 35.0866 | 35.0866 | 0 | 0 | 0 | 0 | 0 | 0 | 0 | 0 | 0 | 0 |  | 0 | 0 | 0 | 0 | 0 | 0 | 0 | 0 | 0 | 0 | 0 | 0 | 0 | 0 | 0 | 0 | 0 | 0 | 0 | 0 | 0 | 0 | 0 | 0 | 0 | 0 | 0 | 0 | 0 | 0 | 0 | 0 | 0 | 0 | 0 |  | 5 |  | 16950 | 0 | 0 | 0 | 9225 | 0 | 0 | 10.2713 | 0 | 0 | 0 | 0 | 0 | 0 | 0 | 0 | 0 | 0 | 23 | 0 |  | 84750 |  | 0 | 2500 | 0 | 0 | 2500 |  |  | 724.7898 | 806.9916 | 0 | 0 | 0 |  | 46.125 | 31.5126 | 0 | 31.5126 | 35.0866 | 0 | 0 | 0 | 46.125 | 0 | 1060.875 | 0 | 0 |  | 46.125 | 0 | 0 | 51.3563 | 0 | 0 | 0 |  | 0 | 0 | 0 | 0 | 0 | 0 | 0 |  | 0.6832 | 0.426 | 0.6832 | 0 |  | 0 | 0 | 0 | 0 | 0 | 0 | 0 | 0 | 0 |  | 0 | 0 | 0 | 0 | 0 | 0 | 0 | 0 | 0 | 2500 | 220.5882 |  | 0 | 0 | 0 | 0 | 0 | 0 | 0 | 0 | 0
2025_Business_Standard | Business_Standard_Public_Electric_HVAC_Commercial/Industrial_Electric Chiller_Air-Cooled, < 150 Tons_0_0 | Business_Standard_Public_Electric_HVAC_Commercial/Industrial_Electric Chiller_Air-Cooled, < 150 Tons_0_0_2025 |  | 806 |  | Business | Standard | Public | Electric | HVAC | Commercial/Industrial | Electric Chiller | Air-Cooled, < 150 Tons | 0 | 0 | 2025 | CI-HVC-CHIL-V07-200101 |  |  | 2.6629 | 61.6744 | 2.6629 | 2.3484 | 0.97012 |  | 96284.9184 | 151686.1184 | 96284.9184 | 78075.6767 | -4062.7549 |  | 154186.1184 | 154186.1184 | 154186.1184 | 135976.8767 | 131914.1218 |  | 57901.2 | 2500 | 57901.2 | 57901.2 | 135976.8767 |  | 20951.356 | 94151.8645 | 16810.9013 | 0 | 0 | 20218.4699 | 0 | 2053.5268 | 0 | 0 | 133476.8767 | 0 | 0 | 57901.2 | 2500 | 0 | 0 |  | 0 | 0 | 0 | 31.5126 | 31.5126 | 31.5126 | 31.5126 | 31.5126 | 31.5126 | 31.5126 | 31.5126 | 31.5126 | 31.5126 | 31.5126 | 31.5126 | 31.5126 | 31.5126 | 31.5126 | 31.5126 | 31.5126 | 31.5126 | 31.5126 | 31.5126 | 31.5126 | 31.5126 | 31.5126 | 0 | 0 | 0 | 0 | 0 | 0 | 0 | 0 | 0 |  | 0 | 0 | 0 | 31.5126 | 31.5126 | 31.5126 | 31.5126 | 31.5126 | 31.5126 | 31.5126 | 31.5126 | 31.5126 | 31.5126 | 31.5126 | 31.5126 | 31.5126 | 31.5126 | 31.5126 | 31.5126 | 31.5126 | 31.5126 | 31.5126 | 31.5126 | 31.5126 | 31.5126 | 31.5126 | 0 | 0 | 0 | 0 | 0 | 0 | 0 | 0 | 0 |  | 0 | 0 | 0 | 0 | 0 | 0 | 0 | 0 | 0 | 0 | 0 | 0 | 0 | 0 | 0 | 0 | 0 | 0 | 0 | 0 | 0 | 0 | 0 | 0 | 0 | 0 | 0 | 0 | 0 | 0 | 0 | 0 | 0 | 0 | 0 |  | 0 | 0 | 0 | 0 | 0 | 0 | 0 | 0 | 0 | 0 | 0 | 0 | 0 | 0 | 0 | 0 | 0 | 0 | 0 | 0 | 0 | 0 | 0 | 0 | 0 | 0 | 0 | 0 | 0 | 0 | 0 | 0 | 0 | 0 | 0 |  | 0 | 0 | 0 | 0 | 0 | 0 | 0 | 0 | 0 | 0 | 0 | 0 | 0 | 0 | 0 | 0 | 0 | 0 | 0 | 0 | 0 | 0 | 0 | 0 | 0 | 0 | 0 | 0 | 0 | 0 | 0 | 0 | 0 | 0 | 0 |  | 0 | 0 | 0 | 0 | 0 | 0 | 0 | 0 | 0 | 0 | 0 | 0 | 0 | 0 | 0 | 0 | 0 | 0 | 0 | 0 | 0 | 0 | 0 | 0 | 0 | 0 | 0 | 0 | 0 | 0 | 0 | 0 | 0 | 0 | 0 |  | 0 | 0 | 0 | 0 | 0 | 0 | 0 | 0 | 0 | 0 | 0 | 0 | 0 | 0 | 0 | 0 | 0 | 0 | 0 | 0 | 0 | 0 | 0 | 0 | 0 | 0 | 0 | 0 | 0 | 0 | 0 | 0 | 0 | 0 | 0 |  | 0 | 0 | 0 | 35.0866 | 35.0866 | 35.0866 | 35.0866 | 35.0866 | 35.0866 | 35.0866 | 35.0866 | 35.0866 | 35.0866 | 35.0866 | 35.0866 | 35.0866 | 35.0866 | 35.0866 | 35.0866 | 35.0866 | 35.0866 | 35.0866 | 35.0866 | 35.0866 | 35.0866 | 35.0866 | 0 | 0 | 0 | 0 | 0 | 0 | 0 | 0 | 0 |  | 0 | 0 | 0 | 0 | 0 | 0 | 0 | 0 | 0 | 0 | 0 | 0 | 0 | 0 | 0 | 0 | 0 | 0 | 0 | 0 | 0 | 0 | 0 | 0 | 0 | 0 | 0 | 0 | 0 | 0 | 0 | 0 | 0 | 0 | 0 |  | 5 |  | 16950 | 0 | 0 | 0 | 9225 | 0 | 0 | 10.2713 | 0 | 0 | 0 | 0 | 0 | 0 | 0 | 0 | 0 | 0 | 23 | 0 |  | 84750 |  | 0 | 2500 | 0 | 0 | 2500 |  |  | 724.7898 | 806.9916 | 0 | 0 | 0 |  | 46.125 | 31.5126 | 0 | 31.5126 | 35.0866 | 0 | 0 | 0 | 46.125 | 0 | 1060.875 | 0 | 0 |  | 46.125 | 0 | 0 | 51.3563 | 0 | 0 | 0 |  | 0 | 0 | 0 | 0 | 0 | 0 | 0 |  | 0.6832 | 0.426 | 0.6832 | 0 |  | 0 | 0 | 0 | 0 | 0 | 0 | 0 | 0 | 0 |  | 0 | 0 | 0 | 0 | 0 | 0 | 0 | 0 | 0 | 2500 | 189.0756 |  | 0 | 0 | 0 | 0 | 0 | 0 | 0 | 0 | 0
2022_Business_Standard | Business_Standard_Public_Electric_HVAC_Commercial/Industrial_Electric Chiller_Air-Cooled, >= 150 Tons_0_0 | Business_Standard_Public_Electric_HVAC_Commercial/Industrial_Electric Chiller_Air-Cooled, >= 150 Tons_0_0_2022 |  | 807 |  | Business | Standard | Public | Electric | HVAC | Commercial/Industrial | Electric Chiller | Air-Cooled, >= 150 Tons | 0 | 0 | 2022 | CI-HVC-CHIL-V07-200101 |  |  | 6.1063 | 115.1422 | 6.1063 | 5.3645 | 0.97435 |  | 240714.6111 | 285355.4111 | 240714.6111 | 205747.3993 | -6486.5954 |  | 287855.4111 | 287855.4111 | 287855.4111 | 252888.1993 | 246401.6039 |  | 47140.8 | 2500 | 47140.8 | 47140.8 | 252888.1993 |  | 39556.8751 | 175105.1736 | 31739.5553 | 0 | 0 | 36675.6606 | 0 | 4778.1465 | 0 | 0 | 250388.1993 | 0 | 0 | 47140.8 | 2500 | 0 | 0 |  | 63.0252 | 63.0252 | 63.0252 | 63.0252 | 63.0252 | 63.0252 | 63.0252 | 63.0252 | 63.0252 | 63.0252 | 63.0252 | 63.0252 | 63.0252 | 63.0252 | 63.0252 | 63.0252 | 63.0252 | 63.0252 | 63.0252 | 63.0252 | 63.0252 | 63.0252 | 63.0252 | 0 | 0 | 0 | 0 | 0 | 0 | 0 | 0 | 0 | 0 | 0 | 0 |  | 63.0252 | 63.0252 | 63.0252 | 63.0252 | 63.0252 | 63.0252 | 63.0252 | 63.0252 | 63.0252 | 63.0252 | 63.0252 | 63.0252 | 63.0252 | 63.0252 | 63.0252 | 63.0252 | 63.0252 | 63.0252 | 63.0252 | 63.0252 | 63.0252 | 63.0252 | 63.0252 | 0 | 0 | 0 | 0 | 0 | 0 | 0 | 0 | 0 | 0 | 0 | 0 |  | 0 | 0 | 0 | 0 | 0 | 0 | 0 | 0 | 0 | 0 | 0 | 0 | 0 | 0 | 0 | 0 | 0 | 0 | 0 | 0 | 0 | 0 | 0 | 0 | 0 | 0 | 0 | 0 | 0 | 0 | 0 | 0 | 0 | 0 | 0 |  | 0 | 0 | 0 | 0 | 0 | 0 | 0 | 0 | 0 | 0 | 0 | 0 | 0 | 0 | 0 | 0 | 0 | 0 | 0 | 0 | 0 | 0 | 0 | 0 | 0 | 0 | 0 | 0 | 0 | 0 | 0 | 0 | 0 | 0 | 0 |  | 0 | 0 | 0 | 0 | 0 | 0 | 0 | 0 | 0 | 0 | 0 | 0 | 0 | 0 | 0 | 0 | 0 | 0 | 0 | 0 | 0 | 0 | 0 | 0 | 0 | 0 | 0 | 0 | 0 | 0 | 0 | 0 | 0 | 0 | 0 |  | 0 | 0 | 0 | 0 | 0 | 0 | 0 | 0 | 0 | 0 | 0 | 0 | 0 | 0 | 0 | 0 | 0 | 0 | 0 | 0 | 0 | 0 | 0 | 0 | 0 | 0 | 0 | 0 | 0 | 0 | 0 | 0 | 0 | 0 | 0 |  | 0 | 0 | 0 | 0 | 0 | 0 | 0 | 0 | 0 | 0 | 0 | 0 | 0 | 0 | 0 | 0 | 0 | 0 | 0 | 0 | 0 | 0 | 0 | 0 | 0 | 0 | 0 | 0 | 0 | 0 | 0 | 0 | 0 | 0 | 0 |  | 70.1732 | 70.1732 | 70.1732 | 70.1732 | 70.1732 | 70.1732 | 70.1732 | 70.1732 | 70.1732 | 70.1732 | 70.1732 | 70.1732 | 70.1732 | 70.1732 | 70.1732 | 70.1732 | 70.1732 | 70.1732 | 70.1732 | 70.1732 | 70.1732 | 70.1732 | 70.1732 | 0 | 0 | 0 | 0 | 0 | 0 | 0 | 0 | 0 | 0 | 0 | 0 |  | 0 | 0 | 0 | 0 | 0 | 0 | 0 | 0 | 0 | 0 | 0 | 0 | 0 | 0 | 0 | 0 | 0 | 0 | 0 | 0 | 0 | 0 | 0 | 0 | 0 | 0 | 0 | 0 | 0 | 0 | 0 | 0 | 0 | 0 | 0 |  | 5 |  | 13800 | 0 | 0 | 0 | 18450 | 0 | 0 | 20.5425 | 0 | 0 | 0 | 0 | 0 | 0 | 0 | 0 | 0 | 0 | 23 | 0 |  | 69000 |  | 0 | 2500 | 0 | 0 | 2500 |  |  | 1449.5796 | 1613.9831 | 0 | 0 | 0 |  | 92.25 | 63.0252 | 0 | 63.0252 | 70.1732 | 0 | 0 | 0 | 92.25 | 0 | 2121.75 | 0 | 0 |  | 92.25 | 0 | 0 | 102.7125 | 0 | 0 | 0 |  | 0 | 0 | 0 | 0 | 0 | 0 | 0 |  | 0.6832 | 0.426 | 0.6832 | 0 |  | 0 | 0 | 0 | 0 | 0 | 0 | 0 | 0 | 0 |  | 0 | 0 | 0 | 0 | 0 | 0 | 0 | 0 | 0 | 2500 | 567.2268 |  | 0 | 0 | 0 | 0 | 0 | 0 | 0 | 0 | 0
2023_Business_Standard | Business_Standard_Public_Electric_HVAC_Commercial/Industrial_Electric Chiller_Air-Cooled, >= 150 Tons_0_0 | Business_Standard_Public_Electric_HVAC_Commercial/Industrial_Electric Chiller_Air-Cooled, >= 150 Tons_0_0_2023 |  | 807 |  | Business | Standard | Public | Electric | HVAC | Commercial/Industrial | Electric Chiller | Air-Cooled, >= 150 Tons | 0 | 0 | 2023 | CI-HVC-CHIL-V07-200101 |  |  | 6.2851 | 118.5143 | 6.2851 | 5.4869 | 0.98127 |  | 249144.8809 | 293785.6809 | 249144.8809 | 211516.364 | -4845.7897 |  | 296285.6809 | 296285.6809 | 296285.6809 | 258657.164 | 253811.3743 |  | 47140.8 | 2500 | 47140.8 | 47140.8 | 258657.164 |  | 40311.7754 | 181154.3284 | 32345.2705 | 0 | 0 | 37929.4203 | 0 | 4544.8863 | 0 | 0 | 256157.164 | 0 | 0 | 47140.8 | 2500 | 0 | 0 |  | 0 | 63.0252 | 63.0252 | 63.0252 | 63.0252 | 63.0252 | 63.0252 | 63.0252 | 63.0252 | 63.0252 | 63.0252 | 63.0252 | 63.0252 | 63.0252 | 63.0252 | 63.0252 | 63.0252 | 63.0252 | 63.0252 | 63.0252 | 63.0252 | 63.0252 | 63.0252 | 63.0252 | 0 | 0 | 0 | 0 | 0 | 0 | 0 | 0 | 0 | 0 | 0 |  | 0 | 63.0252 | 63.0252 | 63.0252 | 63.0252 | 63.0252 | 63.0252 | 63.0252 | 63.0252 | 63.0252 | 63.0252 | 63.0252 | 63.0252 | 63.0252 | 63.0252 | 63.0252 | 63.0252 | 63.0252 | 63.0252 | 63.0252 | 63.0252 | 63.0252 | 63.0252 | 63.0252 | 0 | 0 | 0 | 0 | 0 | 0 | 0 | 0 | 0 | 0 | 0 |  | 0 | 0 | 0 | 0 | 0 | 0 | 0 | 0 | 0 | 0 | 0 | 0 | 0 | 0 | 0 | 0 | 0 | 0 | 0 | 0 | 0 | 0 | 0 | 0 | 0 | 0 | 0 | 0 | 0 | 0 | 0 | 0 | 0 | 0 | 0 |  | 0 | 0 | 0 | 0 | 0 | 0 | 0 | 0 | 0 | 0 | 0 | 0 | 0 | 0 | 0 | 0 | 0 | 0 | 0 | 0 | 0 | 0 | 0 | 0 | 0 | 0 | 0 | 0 | 0 | 0 | 0 | 0 | 0 | 0 | 0 |  | 0 | 0 | 0 | 0 | 0 | 0 | 0 | 0 | 0 | 0 | 0 | 0 | 0 | 0 | 0 | 0 | 0 | 0 | 0 | 0 | 0 | 0 | 0 | 0 | 0 | 0 | 0 | 0 | 0 | 0 | 0 | 0 | 0 | 0 | 0 |  | 0 | 0 | 0 | 0 | 0 | 0 | 0 | 0 | 0 | 0 | 0 | 0 | 0 | 0 | 0 | 0 | 0 | 0 | 0 | 0 | 0 | 0 | 0 | 0 | 0 | 0 | 0 | 0 | 0 | 0 | 0 | 0 | 0 | 0 | 0 |  | 0 | 0 | 0 | 0 | 0 | 0 | 0 | 0 | 0 | 0 | 0 | 0 | 0 | 0 | 0 | 0 | 0 | 0 | 0 | 0 | 0 | 0 | 0 | 0 | 0 | 0 | 0 | 0 | 0 | 0 | 0 | 0 | 0 | 0 | 0 |  | 0 | 70.1732 | 70.1732 | 70.1732 | 70.1732 | 70.1732 | 70.1732 | 70.1732 | 70.1732 | 70.1732 | 70.1732 | 70.1732 | 70.1732 | 70.1732 | 70.1732 | 70.1732 | 70.1732 | 70.1732 | 70.1732 | 70.1732 | 70.1732 | 70.1732 | 70.1732 | 70.1732 | 0 | 0 | 0 | 0 | 0 | 0 | 0 | 0 | 0 | 0 | 0 |  | 0 | 0 | 0 | 0 | 0 | 0 | 0 | 0 | 0 | 0 | 0 | 0 | 0 | 0 | 0 | 0 | 0 | 0 | 0 | 0 | 0 | 0 | 0 | 0 | 0 | 0 | 0 | 0 | 0 | 0 | 0 | 0 | 0 | 0 | 0 |  | 5 |  | 13800 | 0 | 0 | 0 | 18450 | 0 | 0 | 20.5425 | 0 | 0 | 0 | 0 | 0 | 0 | 0 | 0 | 0 | 0 | 23 | 0 |  | 69000 |  | 0 | 2500 | 0 | 0 | 2500 |  |  | 1449.5796 | 1613.9831 | 0 | 0 | 0 |  | 92.25 | 63.0252 | 0 | 63.0252 | 70.1732 | 0 | 0 | 0 | 92.25 | 0 | 2121.75 | 0 | 0 |  | 92.25 | 0 | 0 | 102.7125 | 0 | 0 | 0 |  | 0 | 0 | 0 | 0 | 0 | 0 | 0 |  | 0.6832 | 0.426 | 0.6832 | 0 |  | 0 | 0 | 0 | 0 | 0 | 0 | 0 | 0 | 0 |  | 0 | 0 | 0 | 0 | 0 | 0 | 0 | 0 | 0 | 2500 | 504.2016 |  | 0 | 0 | 0 | 0 | 0 | 0 | 0 | 0 | 0
2024_Business_Standard | Business_Standard_Public_Electric_HVAC_Commercial/Industrial_Electric Chiller_Air-Cooled, >= 150 Tons_0_0 | Business_Standard_Public_Electric_HVAC_Commercial/Industrial_Electric Chiller_Air-Cooled, >= 150 Tons_0_0_2024 |  | 807 |  | Business | Standard | Public | Electric | HVAC | Commercial/Industrial | Electric Chiller | Air-Cooled, >= 150 Tons | 0 | 0 | 2024 | CI-HVC-CHIL-V07-200101 |  |  | 6.4119 | 120.9047 | 6.4119 | 5.604 | 0.97949 |  | 255120.9558 | 299761.7558 | 255120.9558 | 217037.0528 | -5418.2564 |  | 302261.7558 | 302261.7558 | 302261.7558 | 264177.8528 | 258759.5963 |  | 47140.8 | 2500 | 47140.8 | 47140.8 | 264177.8528 |  | 41097.6804 | 184686.0528 | 32975.8631 | 0 | 0 | 39183.18 | 0 | 4318.9794 | 0 | 0 | 261677.8528 | 0 | 0 | 47140.8 | 2500 | 0 | 0 |  | 0 | 0 | 63.0252 | 63.0252 | 63.0252 | 63.0252 | 63.0252 | 63.0252 | 63.0252 | 63.0252 | 63.0252 | 63.0252 | 63.0252 | 63.0252 | 63.0252 | 63.0252 | 63.0252 | 63.0252 | 63.0252 | 63.0252 | 63.0252 | 63.0252 | 63.0252 | 63.0252 | 63.0252 | 0 | 0 | 0 | 0 | 0 | 0 | 0 | 0 | 0 | 0 |  | 0 | 0 | 63.0252 | 63.0252 | 63.0252 | 63.0252 | 63.0252 | 63.0252 | 63.0252 | 63.0252 | 63.0252 | 63.0252 | 63.0252 | 63.0252 | 63.0252 | 63.0252 | 63.0252 | 63.0252 | 63.0252 | 63.0252 | 63.0252 | 63.0252 | 63.0252 | 63.0252 | 63.0252 | 0 | 0 | 0 | 0 | 0 | 0 | 0 | 0 | 0 | 0 |  | 0 | 0 | 0 | 0 | 0 | 0 | 0 | 0 | 0 | 0 | 0 | 0 | 0 | 0 | 0 | 0 | 0 | 0 | 0 | 0 | 0 | 0 | 0 | 0 | 0 | 0 | 0 | 0 | 0 | 0 | 0 | 0 | 0 | 0 | 0 |  | 0 | 0 | 0 | 0 | 0 | 0 | 0 | 0 | 0 | 0 | 0 | 0 | 0 | 0 | 0 | 0 | 0 | 0 | 0 | 0 | 0 | 0 | 0 | 0 | 0 | 0 | 0 | 0 | 0 | 0 | 0 | 0 | 0 | 0 | 0 |  | 0 | 0 | 0 | 0 | 0 | 0 | 0 | 0 | 0 | 0 | 0 | 0 | 0 | 0 | 0 | 0 | 0 | 0 | 0 | 0 | 0 | 0 | 0 | 0 | 0 | 0 | 0 | 0 | 0 | 0 | 0 | 0 | 0 | 0 | 0 |  | 0 | 0 | 0 | 0 | 0 | 0 | 0 | 0 | 0 | 0 | 0 | 0 | 0 | 0 | 0 | 0 | 0 | 0 | 0 | 0 | 0 | 0 | 0 | 0 | 0 | 0 | 0 | 0 | 0 | 0 | 0 | 0 | 0 | 0 | 0 |  | 0 | 0 | 0 | 0 | 0 | 0 | 0 | 0 | 0 | 0 | 0 | 0 | 0 | 0 | 0 | 0 | 0 | 0 | 0 | 0 | 0 | 0 | 0 | 0 | 0 | 0 | 0 | 0 | 0 | 0 | 0 | 0 | 0 | 0 | 0 |  | 0 | 0 | 70.1732 | 70.1732 | 70.1732 | 70.1732 | 70.1732 | 70.1732 | 70.1732 | 70.1732 | 70.1732 | 70.1732 | 70.1732 | 70.1732 | 70.1732 | 70.1732 | 70.1732 | 70.1732 | 70.1732 | 70.1732 | 70.1732 | 70.1732 | 70.1732 | 70.1732 | 70.1732 | 0 | 0 | 0 | 0 | 0 | 0 | 0 | 0 | 0 | 0 |  | 0 | 0 | 0 | 0 | 0 | 0 | 0 | 0 | 0 | 0 | 0 | 0 | 0 | 0 | 0 | 0 | 0 | 0 | 0 | 0 | 0 | 0 | 0 | 0 | 0 | 0 | 0 | 0 | 0 | 0 | 0 | 0 | 0 | 0 | 0 |  | 5 |  | 13800 | 0 | 0 | 0 | 18450 | 0 | 0 | 20.5425 | 0 | 0 | 0 | 0 | 0 | 0 | 0 | 0 | 0 | 0 | 23 | 0 |  | 69000 |  | 0 | 2500 | 0 | 0 | 2500 |  |  | 1449.5796 | 1613.9831 | 0 | 0 | 0 |  | 92.25 | 63.0252 | 0 | 63.0252 | 70.1732 | 0 | 0 | 0 | 92.25 | 0 | 2121.75 | 0 | 0 |  | 92.25 | 0 | 0 | 102.7125 | 0 | 0 | 0 |  | 0 | 0 | 0 | 0 | 0 | 0 | 0 |  | 0.6832 | 0.426 | 0.6832 | 0 |  | 0 | 0 | 0 | 0 | 0 | 0 | 0 | 0 | 0 |  | 0 | 0 | 0 | 0 | 0 | 0 | 0 | 0 | 0 | 2500 | 441.1764 |  | 0 | 0 | 0 | 0 | 0 | 0 | 0 | 0 | 0
2025_Business_Standard | Business_Standard_Public_Electric_HVAC_Commercial/Industrial_Electric Chiller_Air-Cooled, >= 150 Tons_0_0 | Business_Standard_Public_Electric_HVAC_Commercial/Industrial_Electric Chiller_Air-Cooled, >= 150 Tons_0_0_2025 |  | 807 |  | Business | Standard | Public | Electric | HVAC | Commercial/Industrial | Electric Chiller | Air-Cooled, >= 150 Tons | 0 | 0 | 2025 | CI-HVC-CHIL-V07-200101 |  |  | 6.5415 | 123.3489 | 6.5415 | 5.7159 | 0.97912 |  | 261231.4369 | 305872.2369 | 261231.4369 | 222312.9534 | -5625.5099 |  | 308372.2369 | 308372.2369 | 308372.2369 | 269453.7534 | 263828.2435 |  | 47140.8 | 2500 | 47140.8 | 47140.8 | 269453.7534 |  | 41902.712 | 188303.7291 | 33621.8025 | 0 | 0 | 40436.9397 | 0 | 4107.0536 | 0 | 0 | 266953.7534 | 0 | 0 | 47140.8 | 2500 | 0 | 0 |  | 0 | 0 | 0 | 63.0252 | 63.0252 | 63.0252 | 63.0252 | 63.0252 | 63.0252 | 63.0252 | 63.0252 | 63.0252 | 63.0252 | 63.0252 | 63.0252 | 63.0252 | 63.0252 | 63.0252 | 63.0252 | 63.0252 | 63.0252 | 63.0252 | 63.0252 | 63.0252 | 63.0252 | 63.0252 | 0 | 0 | 0 | 0 | 0 | 0 | 0 | 0 | 0 |  | 0 | 0 | 0 | 63.0252 | 63.0252 | 63.0252 | 63.0252 | 63.0252 | 63.0252 | 63.0252 | 63.0252 | 63.0252 | 63.0252 | 63.0252 | 63.0252 | 63.0252 | 63.0252 | 63.0252 | 63.0252 | 63.0252 | 63.0252 | 63.0252 | 63.0252 | 63.0252 | 63.0252 | 63.0252 | 0 | 0 | 0 | 0 | 0 | 0 | 0 | 0 | 0 |  | 0 | 0 | 0 | 0 | 0 | 0 | 0 | 0 | 0 | 0 | 0 | 0 | 0 | 0 | 0 | 0 | 0 | 0 | 0 | 0 | 0 | 0 | 0 | 0 | 0 | 0 | 0 | 0 | 0 | 0 | 0 | 0 | 0 | 0 | 0 |  | 0 | 0 | 0 | 0 | 0 | 0 | 0 | 0 | 0 | 0 | 0 | 0 | 0 | 0 | 0 | 0 | 0 | 0 | 0 | 0 | 0 | 0 | 0 | 0 | 0 | 0 | 0 | 0 | 0 | 0 | 0 | 0 | 0 | 0 | 0 |  | 0 | 0 | 0 | 0 | 0 | 0 | 0 | 0 | 0 | 0 | 0 | 0 | 0 | 0 | 0 | 0 | 0 | 0 | 0 | 0 | 0 | 0 | 0 | 0 | 0 | 0 | 0 | 0 | 0 | 0 | 0 | 0 | 0 | 0 | 0 |  | 0 | 0 | 0 | 0 | 0 | 0 | 0 | 0 | 0 | 0 | 0 | 0 | 0 | 0 | 0 | 0 | 0 | 0 | 0 | 0 | 0 | 0 | 0 | 0 | 0 | 0 | 0 | 0 | 0 | 0 | 0 | 0 | 0 | 0 | 0 |  | 0 | 0 | 0 | 0 | 0 | 0 | 0 | 0 | 0 | 0 | 0 | 0 | 0 | 0 | 0 | 0 | 0 | 0 | 0 | 0 | 0 | 0 | 0 | 0 | 0 | 0 | 0 | 0 | 0 | 0 | 0 | 0 | 0 | 0 | 0 |  | 0 | 0 | 0 | 70.1732 | 70.1732 | 70.1732 | 70.1732 | 70.1732 | 70.1732 | 70.1732 | 70.1732 | 70.1732 | 70.1732 | 70.1732 | 70.1732 | 70.1732 | 70.1732 | 70.1732 | 70.1732 | 70.1732 | 70.1732 | 70.1732 | 70.1732 | 70.1732 | 70.1732 | 70.1732 | 0 | 0 | 0 | 0 | 0 | 0 | 0 | 0 | 0 |  | 0 | 0 | 0 | 0 | 0 | 0 | 0 | 0 | 0 | 0 | 0 | 0 | 0 | 0 | 0 | 0 | 0 | 0 | 0 | 0 | 0 | 0 | 0 | 0 | 0 | 0 | 0 | 0 | 0 | 0 | 0 | 0 | 0 | 0 | 0 |  | 5 |  | 13800 | 0 | 0 | 0 | 18450 | 0 | 0 | 20.5425 | 0 | 0 | 0 | 0 | 0 | 0 | 0 | 0 | 0 | 0 | 23 | 0 |  | 69000 |  | 0 | 2500 | 0 | 0 | 2500 |  |  | 1449.5796 | 1613.9831 | 0 | 0 | 0 |  | 92.25 | 63.0252 | 0 | 63.0252 | 70.1732 | 0 | 0 | 0 | 92.25 | 0 | 2121.75 | 0 | 0 |  | 92.25 | 0 | 0 | 102.7125 | 0 | 0 | 0 |  | 0 | 0 | 0 | 0 | 0 | 0 | 0 |  | 0.6832 | 0.426 | 0.6832 | 0 |  | 0 | 0 | 0 | 0 | 0 | 0 | 0 | 0 | 0 |  | 0 | 0 | 0 | 0 | 0 | 0 | 0 | 0 | 0 | 2500 | 378.1512 |  | 0 | 0 | 0 | 0 | 0 | 0 | 0 | 0 | 0
2022_Business_Standard | Business_Standard_Public_Natural Gas_HVAC_Commercial/Industrial_Energy Recovery Ventilator_0_0_0 | Business_Standard_Public_Natural Gas_HVAC_Commercial/Industrial_Energy Recovery Ventilator_0_0_0_2022 |  | 808 |  | Business | Standard | Public | Natural Gas | HVAC | Commercial/Industrial | Energy Recovery Ventilator | 0 | 0 | 0 | 2022 | CI-HVC-ERVE-V04-200101 |  |  | 3.3559 | 1.55 | 3.3559 | 5.3094 | 0.62372 |  | 19586.6733 | 9900.4233 | 19586.6733 | 30979.0729 | -14361.7373 |  | 27900.4233 | 27900.4233 | 27900.4233 | 38167.8229 | 23806.0856 |  | 8313.75 | 18000 | 8313.75 | 7188.75 | 38167.8229 |  | 1611.8189 | 16560.3301 | 3024.7802 | 2609.1564 | 0 | 1411.3759 | 2114.1057 | 242.1512 | 160.3383 | 166.3665 | 10299.2286 | 9868.5943 | 0 | 7188.75 | 18000 | 1125 | 0 |  | 3.8582 | 3.8582 | 3.8582 | 3.8582 | 3.8582 | 3.8582 | 3.8582 | 3.8582 | 3.8582 | 3.8582 | 3.8582 | 3.8582 | 3.8582 | 3.8582 | 3.8582 | 0 | 0 | 0 | 0 | 0 | 0 | 0 | 0 | 0 | 0 | 0 | 0 | 0 | 0 | 0 | 0 | 0 | 0 | 0 | 0 |  | 3.8582 | 3.8582 | 3.8582 | 3.8582 | 3.8582 | 3.8582 | 3.8582 | 3.8582 | 3.8582 | 3.8582 | 3.8582 | 3.8582 | 3.8582 | 3.8582 | 3.8582 | 0 | 0 | 0 | 0 | 0 | 0 | 0 | 0 | 0 | 0 | 0 | 0 | 0 | 0 | 0 | 0 | 0 | 0 | 0 | 0 |  | 0 | 0 | 0 | 0 | 0 | 0 | 0 | 0 | 0 | 0 | 0 | 0 | 0 | 0 | 0 | 0 | 0 | 0 | 0 | 0 | 0 | 0 | 0 | 0 | 0 | 0 | 0 | 0 | 0 | 0 | 0 | 0 | 0 | 0 | 0 |  | 0 | 0 | 0 | 0 | 0 | 0 | 0 | 0 | 0 | 0 | 0 | 0 | 0 | 0 | 0 | 0 | 0 | 0 | 0 | 0 | 0 | 0 | 0 | 0 | 0 | 0 | 0 | 0 | 0 | 0 | 0 | 0 | 0 | 0 | 0 |  | 463.4567 | 463.4567 | 463.4567 | 463.4567 | 463.4567 | 463.4567 | 463.4567 | 463.4567 | 463.4567 | 463.4567 | 463.4567 | 463.4567 | 463.4567 | 463.4567 | 463.4567 | 0 | 0 | 0 | 0 | 0 | 0 | 0 | 0 | 0 | 0 | 0 | 0 | 0 | 0 | 0 | 0 | 0 | 0 | 0 | 0 |  | 463.4567 | 463.4567 | 463.4567 | 463.4567 | 463.4567 | 463.4567 | 463.4567 | 463.4567 | 463.4567 | 463.4567 | 463.4567 | 463.4567 | 463.4567 | 463.4567 | 463.4567 | 0 | 0 | 0 | 0 | 0 | 0 | 0 | 0 | 0 | 0 | 0 | 0 | 0 | 0 | 0 | 0 | 0 | 0 | 0 | 0 |  | 0 | 0 | 0 | 0 | 0 | 0 | 0 | 0 | 0 | 0 | 0 | 0 | 0 | 0 | 0 | 0 | 0 | 0 | 0 | 0 | 0 | 0 | 0 | 0 | 0 | 0 | 0 | 0 | 0 | 0 | 0 | 0 | 0 | 0 | 0 |  | 10.0471 | 10.0471 | 10.0471 | 10.0471 | 10.0471 | 10.0471 | 10.0471 | 10.0471 | 10.0471 | 10.0471 | 10.0471 | 10.0471 | 10.0471 | 10.0471 | 10.0471 | 0 | 0 | 0 | 0 | 0 | 0 | 0 | 0 | 0 | 0 | 0 | 0 | 0 | 0 | 0 | 0 | 0 | 0 | 0 | 0 |  | 0 | 0 | 0 | 0 | 0 | 0 | 0 | 0 | 0 | 0 | 0 | 0 | 0 | 0 | 0 | 0 | 0 | 0 | 0 | 0 | 0 | 0 | 0 | 0 | 0 | 0 | 0 | 0 | 0 | 0 | 0 | 0 | 0 | 0 | 0 |  | 4500 |  | 3.75 | 0 | 0 | 0 | 1.255 | 0 | 0 | 0.003268 | 0.24176 | 0 | 0 | 0 | 0 | 0 | 0 | 0 | 0 | 0 | 15 | 0 |  | 16875 |  | 0 | 0 | 18000 | 0 | 18000 |  |  | 57.8733 | 150.7071 | 6951.8499 | 0 | 0 |  | 5.6473 | 3.8582 | 0 | 3.8582 | 10.0471 | 463.4567 | 0 | 463.4567 | 5.6473 | 1087.9264 | 84.7091 | 16318.8965 | 0 |  | 5.6473 | 0 | 0 | 14.706 | 1087.9264 | 0 | 0 |  | 0 | 0 | 0 | 0 | 0 | 0 | 0 |  | 0.6832 | 0.426 | 0.6832 | 0 |  | 0 | 0 | 0 | 0 | 0 | 0 | 0 | 0 | 0 |  | 0 | 0 | 0 | 0 | 0 | 0 | 0 | 0 | 0 | 0 | 34.724 |  | 0 | 0 | 0 | 0 | 0 | 0 | 0 | 0 | 0
2023_Business_Standard | Business_Standard_Public_Natural Gas_HVAC_Commercial/Industrial_Energy Recovery Ventilator_0_0_0 | Business_Standard_Public_Natural Gas_HVAC_Commercial/Industrial_Energy Recovery Ventilator_0_0_0_2023 |  | 808 |  | Business | Standard | Public | Natural Gas | HVAC | Commercial/Industrial | Energy Recovery Ventilator | 0 | 0 | 0 | 2023 | CI-HVC-ERVE-V04-200101 |  |  | 3.473 | 1.6041 | 3.473 | 5.4134 | 0.63357 |  | 20559.6349 | 10873.3849 | 20559.6349 | 31726.6397 | -14259.9046 |  | 28873.3849 | 28873.3849 | 28873.3849 | 38915.3897 | 24655.4851 |  | 8313.75 | 18000 | 8313.75 | 7188.75 | 38915.3897 |  | 1641.9662 | 17257.5726 | 3081.3553 | 2674.591 | 0 | 1465.9866 | 2195.9073 | 230.1712 | 159.5865 | 166.248 | 10605.1494 | 10310.2403 | 0 | 7188.75 | 18000 | 1125 | 0 |  | 0 | 3.8582 | 3.8582 | 3.8582 | 3.8582 | 3.8582 | 3.8582 | 3.8582 | 3.8582 | 3.8582 | 3.8582 | 3.8582 | 3.8582 | 3.8582 | 3.8582 | 3.8582 | 0 | 0 | 0 | 0 | 0 | 0 | 0 | 0 | 0 | 0 | 0 | 0 | 0 | 0 | 0 | 0 | 0 | 0 | 0 |  | 0 | 3.8582 | 3.8582 | 3.8582 | 3.8582 | 3.8582 | 3.8582 | 3.8582 | 3.8582 | 3.8582 | 3.8582 | 3.8582 | 3.8582 | 3.8582 | 3.8582 | 3.8582 | 0 | 0 | 0 | 0 | 0 | 0 | 0 | 0 | 0 | 0 | 0 | 0 | 0 | 0 | 0 | 0 | 0 | 0 | 0 |  | 0 | 0 | 0 | 0 | 0 | 0 | 0 | 0 | 0 | 0 | 0 | 0 | 0 | 0 | 0 | 0 | 0 | 0 | 0 | 0 | 0 | 0 | 0 | 0 | 0 | 0 | 0 | 0 | 0 | 0 | 0 | 0 | 0 | 0 | 0 |  | 0 | 0 | 0 | 0 | 0 | 0 | 0 | 0 | 0 | 0 | 0 | 0 | 0 | 0 | 0 | 0 | 0 | 0 | 0 | 0 | 0 | 0 | 0 | 0 | 0 | 0 | 0 | 0 | 0 | 0 | 0 | 0 | 0 | 0 | 0 |  | 0 | 463.4567 | 463.4567 | 463.4567 | 463.4567 | 463.4567 | 463.4567 | 463.4567 | 463.4567 | 463.4567 | 463.4567 | 463.4567 | 463.4567 | 463.4567 | 463.4567 | 463.4567 | 0 | 0 | 0 | 0 | 0 | 0 | 0 | 0 | 0 | 0 | 0 | 0 | 0 | 0 | 0 | 0 | 0 | 0 | 0 |  | 0 | 463.4567 | 463.4567 | 463.4567 | 463.4567 | 463.4567 | 463.4567 | 463.4567 | 463.4567 | 463.4567 | 463.4567 | 463.4567 | 463.4567 | 463.4567 | 463.4567 | 463.4567 | 0 | 0 | 0 | 0 | 0 | 0 | 0 | 0 | 0 | 0 | 0 | 0 | 0 | 0 | 0 | 0 | 0 | 0 | 0 |  | 0 | 0 | 0 | 0 | 0 | 0 | 0 | 0 | 0 | 0 | 0 | 0 | 0 | 0 | 0 | 0 | 0 | 0 | 0 | 0 | 0 | 0 | 0 | 0 | 0 | 0 | 0 | 0 | 0 | 0 | 0 | 0 | 0 | 0 | 0 |  | 0 | 10.0471 | 10.0471 | 10.0471 | 10.0471 | 10.0471 | 10.0471 | 10.0471 | 10.0471 | 10.0471 | 10.0471 | 10.0471 | 10.0471 | 10.0471 | 10.0471 | 10.0471 | 0 | 0 | 0 | 0 | 0 | 0 | 0 | 0 | 0 | 0 | 0 | 0 | 0 | 0 | 0 | 0 | 0 | 0 | 0 |  | 0 | 0 | 0 | 0 | 0 | 0 | 0 | 0 | 0 | 0 | 0 | 0 | 0 | 0 | 0 | 0 | 0 | 0 | 0 | 0 | 0 | 0 | 0 | 0 | 0 | 0 | 0 | 0 | 0 | 0 | 0 | 0 | 0 | 0 | 0 |  | 4500 |  | 3.75 | 0 | 0 | 0 | 1.255 | 0 | 0 | 0.003268 | 0.24176 | 0 | 0 | 0 | 0 | 0 | 0 | 0 | 0 | 0 | 15 | 0 |  | 16875 |  | 0 | 0 | 18000 | 0 | 18000 |  |  | 57.8733 | 150.7071 | 6951.8499 | 0 | 0 |  | 5.6473 | 3.8582 | 0 | 3.8582 | 10.0471 | 463.4567 | 0 | 463.4567 | 5.6473 | 1087.9264 | 84.7091 | 16318.8965 | 0 |  | 5.6473 | 0 | 0 | 14.706 | 1087.9264 | 0 | 0 |  | 0 | 0 | 0 | 0 | 0 | 0 | 0 |  | 0.6832 | 0.426 | 0.6832 | 0 |  | 0 | 0 | 0 | 0 | 0 | 0 | 0 | 0 | 0 |  | 0 | 0 | 0 | 0 | 0 | 0 | 0 | 0 | 0 | 0 | 30.8657 |  | 0 | 0 | 0 | 0 | 0 | 0 | 0 | 0 | 0
2024_Business_Standard | Business_Standard_Public_Natural Gas_HVAC_Commercial/Industrial_Energy Recovery Ventilator_0_0_0 | Business_Standard_Public_Natural Gas_HVAC_Commercial/Industrial_Energy Recovery Ventilator_0_0_0_2024 |  | 808 |  | Business | Standard | Public | Natural Gas | HVAC | Commercial/Industrial | Energy Recovery Ventilator | 0 | 0 | 0 | 2024 | CI-HVC-ERVE-V04-200101 |  |  | 3.5468 | 1.6382 | 3.5468 | 5.5142 | 0.63434 |  | 21173.7039 | 11487.4539 | 21173.7039 | 32451.1063 | -14494.8775 |  | 29487.4539 | 29487.4539 | 29487.4539 | 39639.8563 | 25144.9788 |  | 8313.75 | 18000 | 8313.75 | 7188.75 | 39639.8563 |  | 1673.5743 | 17589.7831 | 3140.6718 | 2740.9496 | 0 | 1520.5974 | 2277.7089 | 218.4186 | 159.6709 | 166.0793 | 10885.3114 | 10754.5449 | 0 | 7188.75 | 18000 | 1125 | 0 |  | 0 | 0 | 3.8582 | 3.8582 | 3.8582 | 3.8582 | 3.8582 | 3.8582 | 3.8582 | 3.8582 | 3.8582 | 3.8582 | 3.8582 | 3.8582 | 3.8582 | 3.8582 | 3.8582 | 0 | 0 | 0 | 0 | 0 | 0 | 0 | 0 | 0 | 0 | 0 | 0 | 0 | 0 | 0 | 0 | 0 | 0 |  | 0 | 0 | 3.8582 | 3.8582 | 3.8582 | 3.8582 | 3.8582 | 3.8582 | 3.8582 | 3.8582 | 3.8582 | 3.8582 | 3.8582 | 3.8582 | 3.8582 | 3.8582 | 3.8582 | 0 | 0 | 0 | 0 | 0 | 0 | 0 | 0 | 0 | 0 | 0 | 0 | 0 | 0 | 0 | 0 | 0 | 0 |  | 0 | 0 | 0 | 0 | 0 | 0 | 0 | 0 | 0 | 0 | 0 | 0 | 0 | 0 | 0 | 0 | 0 | 0 | 0 | 0 | 0 | 0 | 0 | 0 | 0 | 0 | 0 | 0 | 0 | 0 | 0 | 0 | 0 | 0 | 0 |  | 0 | 0 | 0 | 0 | 0 | 0 | 0 | 0 | 0 | 0 | 0 | 0 | 0 | 0 | 0 | 0 | 0 | 0 | 0 | 0 | 0 | 0 | 0 | 0 | 0 | 0 | 0 | 0 | 0 | 0 | 0 | 0 | 0 | 0 | 0 |  | 0 | 0 | 463.4567 | 463.4567 | 463.4567 | 463.4567 | 463.4567 | 463.4567 | 463.4567 | 463.4567 | 463.4567 | 463.4567 | 463.4567 | 463.4567 | 463.4567 | 463.4567 | 463.4567 | 0 | 0 | 0 | 0 | 0 | 0 | 0 | 0 | 0 | 0 | 0 | 0 | 0 | 0 | 0 | 0 | 0 | 0 |  | 0 | 0 | 463.4567 | 463.4567 | 463.4567 | 463.4567 | 463.4567 | 463.4567 | 463.4567 | 463.4567 | 463.4567 | 463.4567 | 463.4567 | 463.4567 | 463.4567 | 463.4567 | 463.4567 | 0 | 0 | 0 | 0 | 0 | 0 | 0 | 0 | 0 | 0 | 0 | 0 | 0 | 0 | 0 | 0 | 0 | 0 |  | 0 | 0 | 0 | 0 | 0 | 0 | 0 | 0 | 0 | 0 | 0 | 0 | 0 | 0 | 0 | 0 | 0 | 0 | 0 | 0 | 0 | 0 | 0 | 0 | 0 | 0 | 0 | 0 | 0 | 0 | 0 | 0 | 0 | 0 | 0 |  | 0 | 0 | 10.0471 | 10.0471 | 10.0471 | 10.0471 | 10.0471 | 10.0471 | 10.0471 | 10.0471 | 10.0471 | 10.0471 | 10.0471 | 10.0471 | 10.0471 | 10.0471 | 10.0471 | 0 | 0 | 0 | 0 | 0 | 0 | 0 | 0 | 0 | 0 | 0 | 0 | 0 | 0 | 0 | 0 | 0 | 0 |  | 0 | 0 | 0 | 0 | 0 | 0 | 0 | 0 | 0 | 0 | 0 | 0 | 0 | 0 | 0 | 0 | 0 | 0 | 0 | 0 | 0 | 0 | 0 | 0 | 0 | 0 | 0 | 0 | 0 | 0 | 0 | 0 | 0 | 0 | 0 |  | 4500 |  | 3.75 | 0 | 0 | 0 | 1.255 | 0 | 0 | 0.003268 | 0.24176 | 0 | 0 | 0 | 0 | 0 | 0 | 0 | 0 | 0 | 15 | 0 |  | 16875 |  | 0 | 0 | 18000 | 0 | 18000 |  |  | 57.8733 | 150.7071 | 6951.8499 | 0 | 0 |  | 5.6473 | 3.8582 | 0 | 3.8582 | 10.0471 | 463.4567 | 0 | 463.4567 | 5.6473 | 1087.9264 | 84.7091 | 16318.8965 | 0 |  | 5.6473 | 0 | 0 | 14.706 | 1087.9264 | 0 | 0 |  | 0 | 0 | 0 | 0 | 0 | 0 | 0 |  | 0.6832 | 0.426 | 0.6832 | 0 |  | 0 | 0 | 0 | 0 | 0 | 0 | 0 | 0 | 0 |  | 0 | 0 | 0 | 0 | 0 | 0 | 0 | 0 | 0 | 0 | 27.0075 |  | 0 | 0 | 0 | 0 | 0 | 0 | 0 | 0 | 0
2025_Business_Standard | Business_Standard_Public_Natural Gas_HVAC_Commercial/Industrial_Energy Recovery Ventilator_0_0_0 | Business_Standard_Public_Natural Gas_HVAC_Commercial/Industrial_Energy Recovery Ventilator_0_0_0_2025 |  | 808 |  | Business | Standard | Public | Natural Gas | HVAC | Commercial/Industrial | Energy Recovery Ventilator | 0 | 0 | 0 | 2025 | CI-HVC-ERVE-V04-200101 |  |  | 3.6209 | 1.6724 | 3.6209 | 5.6087 | 0.63582 |  | 21789.381 | 12103.131 | 21789.381 | 33130.6448 | -14683.6623 |  | 30103.131 | 30103.131 | 30103.131 | 40319.3948 | 25635.7325 |  | 8313.75 | 18000 | 8313.75 | 7188.75 | 40319.3948 |  | 1705.4122 | 17924.4096 | 3200.4197 | 2805.4909 | 0 | 1575.2081 | 2359.5105 | 207.0161 | 159.7573 | 165.9065 | 11139.5316 | 11179.8632 | 0 | 7188.75 | 18000 | 1125 | 0 |  | 0 | 0 | 0 | 3.8582 | 3.8582 | 3.8582 | 3.8582 | 3.8582 | 3.8582 | 3.8582 | 3.8582 | 3.8582 | 3.8582 | 3.8582 | 3.8582 | 3.8582 | 3.8582 | 3.8582 | 0 | 0 | 0 | 0 | 0 | 0 | 0 | 0 | 0 | 0 | 0 | 0 | 0 | 0 | 0 | 0 | 0 |  | 0 | 0 | 0 | 3.8582 | 3.8582 | 3.8582 | 3.8582 | 3.8582 | 3.8582 | 3.8582 | 3.8582 | 3.8582 | 3.8582 | 3.8582 | 3.8582 | 3.8582 | 3.8582 | 3.8582 | 0 | 0 | 0 | 0 | 0 | 0 | 0 | 0 | 0 | 0 | 0 | 0 | 0 | 0 | 0 | 0 | 0 |  | 0 | 0 | 0 | 0 | 0 | 0 | 0 | 0 | 0 | 0 | 0 | 0 | 0 | 0 | 0 | 0 | 0 | 0 | 0 | 0 | 0 | 0 | 0 | 0 | 0 | 0 | 0 | 0 | 0 | 0 | 0 | 0 | 0 | 0 | 0 |  | 0 | 0 | 0 | 0 | 0 | 0 | 0 | 0 | 0 | 0 | 0 | 0 | 0 | 0 | 0 | 0 | 0 | 0 | 0 | 0 | 0 | 0 | 0 | 0 | 0 | 0 | 0 | 0 | 0 | 0 | 0 | 0 | 0 | 0 | 0 |  | 0 | 0 | 0 | 463.4567 | 463.4567 | 463.4567 | 463.4567 | 463.4567 | 463.4567 | 463.4567 | 463.4567 | 463.4567 | 463.4567 | 463.4567 | 463.4567 | 463.4567 | 463.4567 | 463.4567 | 0 | 0 | 0 | 0 | 0 | 0 | 0 | 0 | 0 | 0 | 0 | 0 | 0 | 0 | 0 | 0 | 0 |  | 0 | 0 | 0 | 463.4567 | 463.4567 | 463.4567 | 463.4567 | 463.4567 | 463.4567 | 463.4567 | 463.4567 | 463.4567 | 463.4567 | 463.4567 | 463.4567 | 463.4567 | 463.4567 | 463.4567 | 0 | 0 | 0 | 0 | 0 | 0 | 0 | 0 | 0 | 0 | 0 | 0 | 0 | 0 | 0 | 0 | 0 |  | 0 | 0 | 0 | 0 | 0 | 0 | 0 | 0 | 0 | 0 | 0 | 0 | 0 | 0 | 0 | 0 | 0 | 0 | 0 | 0 | 0 | 0 | 0 | 0 | 0 | 0 | 0 | 0 | 0 | 0 | 0 | 0 | 0 | 0 | 0 |  | 0 | 0 | 0 | 10.0471 | 10.0471 | 10.0471 | 10.0471 | 10.0471 | 10.0471 | 10.0471 | 10.0471 | 10.0471 | 10.0471 | 10.0471 | 10.0471 | 10.0471 | 10.0471 | 10.0471 | 0 | 0 | 0 | 0 | 0 | 0 | 0 | 0 | 0 | 0 | 0 | 0 | 0 | 0 | 0 | 0 | 0 |  | 0 | 0 | 0 | 0 | 0 | 0 | 0 | 0 | 0 | 0 | 0 | 0 | 0 | 0 | 0 | 0 | 0 | 0 | 0 | 0 | 0 | 0 | 0 | 0 | 0 | 0 | 0 | 0 | 0 | 0 | 0 | 0 | 0 | 0 | 0 |  | 4500 |  | 3.75 | 0 | 0 | 0 | 1.255 | 0 | 0 | 0.003268 | 0.24176 | 0 | 0 | 0 | 0 | 0 | 0 | 0 | 0 | 0 | 15 | 0 |  | 16875 |  | 0 | 0 | 18000 | 0 | 18000 |  |  | 57.8733 | 150.7071 | 6951.8499 | 0 | 0 |  | 5.6473 | 3.8582 | 0 | 3.8582 | 10.0471 | 463.4567 | 0 | 463.4567 | 5.6473 | 1087.9264 | 84.7091 | 16318.8965 | 0 |  | 5.6473 | 0 | 0 | 14.706 | 1087.9264 | 0 | 0 |  | 0 | 0 | 0 | 0 | 0 | 0 | 0 |  | 0.6832 | 0.426 | 0.6832 | 0 |  | 0 | 0 | 0 | 0 | 0 | 0 | 0 | 0 | 0 |  | 0 | 0 | 0 | 0 | 0 | 0 | 0 | 0 | 0 | 0 | 23.1493 |  | 0 | 0 | 0 | 0 | 0 | 0 | 0 | 0 | 0
2022_Business_Standard | Business_Standard_Public_Natural Gas_HVAC_Commercial/Industrial_High Efficiency Boiler_Time of Sale_0_93% TE | Business_Standard_Public_Natural Gas_HVAC_Commercial/Industrial_High Efficiency Boiler_Time of Sale_0_93% TE_2022 |  | 809 |  | Business | Standard | Public | Natural Gas | HVAC | Commercial/Industrial | High Efficiency Boiler | Time of Sale | 0 | 93% TE | 2022 | CI-HVC-BOIL-V08-210101 |  |  | 4.8535 | 4.1274 | 4.8535 | 11.0453 | 0.22075 |  | 59885.4473 | 57151.4175 | 59885.4473 | 156109.1537 | -133757.1808 |  | 75425.9273 | 75425.9273 | 75425.9273 | 171649.6337 | 37892.4529 |  | 15540.48 | 18274.5098 | 15540.48 | 15540.48 | 171649.6337 |  | 0 | 0 | 0 | 37892.4529 | 0 | 0 | 33137.5086 | 0 | 2158.9215 | 2237.0442 | 0 | 153375.1239 | 0 | 15540.48 | 18274.5098 | 0 | 0 |  | 0 | 0 | 0 | 0 | 0 | 0 | 0 | 0 | 0 | 0 | 0 | 0 | 0 | 0 | 0 | 0 | 0 | 0 | 0 | 0 | 0 | 0 | 0 | 0 | 0 | 0 | 0 | 0 | 0 | 0 | 0 | 0 | 0 | 0 | 0 |  | 0 | 0 | 0 | 0 | 0 | 0 | 0 | 0 | 0 | 0 | 0 | 0 | 0 | 0 | 0 | 0 | 0 | 0 | 0 | 0 | 0 | 0 | 0 | 0 | 0 | 0 | 0 | 0 | 0 | 0 | 0 | 0 | 0 | 0 | 0 |  | 0 | 0 | 0 | 0 | 0 | 0 | 0 | 0 | 0 | 0 | 0 | 0 | 0 | 0 | 0 | 0 | 0 | 0 | 0 | 0 | 0 | 0 | 0 | 0 | 0 | 0 | 0 | 0 | 0 | 0 | 0 | 0 | 0 | 0 | 0 |  | 0 | 0 | 0 | 0 | 0 | 0 | 0 | 0 | 0 | 0 | 0 | 0 | 0 | 0 | 0 | 0 | 0 | 0 | 0 | 0 | 0 | 0 | 0 | 0 | 0 | 0 | 0 | 0 | 0 | 0 | 0 | 0 | 0 | 0 | 0 |  | 4175.652 | 4175.652 | 4175.652 | 4175.652 | 4175.652 | 4175.652 | 4175.652 | 4175.652 | 4175.652 | 4175.652 | 4175.652 | 4175.652 | 4175.652 | 4175.652 | 4175.652 | 4175.652 | 4175.652 | 4175.652 | 4175.652 | 4175.652 | 4175.652 | 4175.652 | 4175.652 | 4175.652 | 4175.652 | 0 | 0 | 0 | 0 | 0 | 0 | 0 | 0 | 0 | 0 |  | 4175.652 | 4175.652 | 4175.652 | 4175.652 | 4175.652 | 4175.652 | 4175.652 | 4175.652 | 4175.652 | 4175.652 | 4175.652 | 4175.652 | 4175.652 | 4175.652 | 4175.652 | 4175.652 | 4175.652 | 4175.652 | 4175.652 | 4175.652 | 4175.652 | 4175.652 | 4175.652 | 4175.652 | 4175.652 | 0 | 0 | 0 | 0 | 0 | 0 | 0 | 0 | 0 | 0 |  | 0 | 0 | 0 | 0 | 0 | 0 | 0 | 0 | 0 | 0 | 0 | 0 | 0 | 0 | 0 | 0 | 0 | 0 | 0 | 0 | 0 | 0 | 0 | 0 | 0 | 0 | 0 | 0 | 0 | 0 | 0 | 0 | 0 | 0 | 0 |  | 0 | 0 | 0 | 0 | 0 | 0 | 0 | 0 | 0 | 0 | 0 | 0 | 0 | 0 | 0 | 0 | 0 | 0 | 0 | 0 | 0 | 0 | 0 | 0 | 0 | 0 | 0 | 0 | 0 | 0 | 0 | 0 | 0 | 0 | 0 |  | 0 | 0 | 0 | 0 | 0 | 0 | 0 | 0 | 0 | 0 | 0 | 0 | 0 | 0 | 0 | 0 | 0 | 0 | 0 | 0 | 0 | 0 | 0 | 0 | 0 | 0 | 0 | 0 | 0 | 0 | 0 | 0 | 0 | 0 | 0 |  | 8 |  | 4560 | 0 | 0 | 0 | 0 | 0 | 0 | 0 | 1225.25 | 0 | 0 | 0 | 0 | 0 | 0 | 0 | 0 | 0 | 25 | 0 |  | 36480 |  | 0 | 0 | 18274.5098 | 0 | 18274.5098 |  |  | 0 | 0 | 104391.3 | 0 | 0 |  | 0 | 0 | 0 | 0 | 0 | 4175.652 | 0 | 4175.652 | 0 | 9802 | 0 | 245050 | 0 |  | 0 | 0 | 0 | 0 | 9802 | 0 | 0 |  | 0 | 0 | 0 | 0 | 0 | 0 | 0 |  | 0.6832 | 0.426 | 0.6832 | 0 |  | 0 | 0 | 0 | 0 | 0 | 0 | 0 | 0 | 0 |  | 0 | 0 | 0 | 0 | 0 | 0 | 0 | 0 | 0 | 0 | 0 |  | 0 | 0 | 0 | 0 | 0 | 0 | 0 | 0 | 0
2023_Business_Standard | Business_Standard_Public_Natural Gas_HVAC_Commercial/Industrial_High Efficiency Boiler_Time of Sale_0_93% TE | Business_Standard_Public_Natural Gas_HVAC_Commercial/Industrial_High Efficiency Boiler_Time of Sale_0_93% TE_2023 |  | 809 |  | Business | Standard | Public | Natural Gas | HVAC | Commercial/Industrial | High Efficiency Boiler | Time of Sale | 0 | 93% TE | 2023 | CI-HVC-BOIL-V08-210101 |  |  | 4.9763 | 4.2318 | 4.9763 | 11.3583 | 0.21928 |  | 61793.9917 | 59059.9619 | 61793.9917 | 160972.7569 | -137806.5444 |  | 77334.4717 | 77334.4717 | 77334.4717 | 176513.2369 | 38706.6924 |  | 15540.48 | 18274.5098 | 15540.48 | 15540.48 | 176513.2369 |  | 0 | 0 | 0 | 38706.6924 | 0 | 0 | 34239.6545 | 0 | 2152.1478 | 2235.9769 | 0 | 158238.7271 | 0 | 15540.48 | 18274.5098 | 0 | 0 |  | 0 | 0 | 0 | 0 | 0 | 0 | 0 | 0 | 0 | 0 | 0 | 0 | 0 | 0 | 0 | 0 | 0 | 0 | 0 | 0 | 0 | 0 | 0 | 0 | 0 | 0 | 0 | 0 | 0 | 0 | 0 | 0 | 0 | 0 | 0 |  | 0 | 0 | 0 | 0 | 0 | 0 | 0 | 0 | 0 | 0 | 0 | 0 | 0 | 0 | 0 | 0 | 0 | 0 | 0 | 0 | 0 | 0 | 0 | 0 | 0 | 0 | 0 | 0 | 0 | 0 | 0 | 0 | 0 | 0 | 0 |  | 0 | 0 | 0 | 0 | 0 | 0 | 0 | 0 | 0 | 0 | 0 | 0 | 0 | 0 | 0 | 0 | 0 | 0 | 0 | 0 | 0 | 0 | 0 | 0 | 0 | 0 | 0 | 0 | 0 | 0 | 0 | 0 | 0 | 0 | 0 |  | 0 | 0 | 0 | 0 | 0 | 0 | 0 | 0 | 0 | 0 | 0 | 0 | 0 | 0 | 0 | 0 | 0 | 0 | 0 | 0 | 0 | 0 | 0 | 0 | 0 | 0 | 0 | 0 | 0 | 0 | 0 | 0 | 0 | 0 | 0 |  | 0 | 4175.652 | 4175.652 | 4175.652 | 4175.652 | 4175.652 | 4175.652 | 4175.652 | 4175.652 | 4175.652 | 4175.652 | 4175.652 | 4175.652 | 4175.652 | 4175.652 | 4175.652 | 4175.652 | 4175.652 | 4175.652 | 4175.652 | 4175.652 | 4175.652 | 4175.652 | 4175.652 | 4175.652 | 4175.652 | 0 | 0 | 0 | 0 | 0 | 0 | 0 | 0 | 0 |  | 0 | 4175.652 | 4175.652 | 4175.652 | 4175.652 | 4175.652 | 4175.652 | 4175.652 | 4175.652 | 4175.652 | 4175.652 | 4175.652 | 4175.652 | 4175.652 | 4175.652 | 4175.652 | 4175.652 | 4175.652 | 4175.652 | 4175.652 | 4175.652 | 4175.652 | 4175.652 | 4175.652 | 4175.652 | 4175.652 | 0 | 0 | 0 | 0 | 0 | 0 | 0 | 0 | 0 |  | 0 | 0 | 0 | 0 | 0 | 0 | 0 | 0 | 0 | 0 | 0 | 0 | 0 | 0 | 0 | 0 | 0 | 0 | 0 | 0 | 0 | 0 | 0 | 0 | 0 | 0 | 0 | 0 | 0 | 0 | 0 | 0 | 0 | 0 | 0 |  | 0 | 0 | 0 | 0 | 0 | 0 | 0 | 0 | 0 | 0 | 0 | 0 | 0 | 0 | 0 | 0 | 0 | 0 | 0 | 0 | 0 | 0 | 0 | 0 | 0 | 0 | 0 | 0 | 0 | 0 | 0 | 0 | 0 | 0 | 0 |  | 0 | 0 | 0 | 0 | 0 | 0 | 0 | 0 | 0 | 0 | 0 | 0 | 0 | 0 | 0 | 0 | 0 | 0 | 0 | 0 | 0 | 0 | 0 | 0 | 0 | 0 | 0 | 0 | 0 | 0 | 0 | 0 | 0 | 0 | 0 |  | 8 |  | 4560 | 0 | 0 | 0 | 0 | 0 | 0 | 0 | 1225.25 | 0 | 0 | 0 | 0 | 0 | 0 | 0 | 0 | 0 | 25 | 0 |  | 36480 |  | 0 | 0 | 18274.5098 | 0 | 18274.5098 |  |  | 0 | 0 | 104391.3 | 0 | 0 |  | 0 | 0 | 0 | 0 | 0 | 4175.652 | 0 | 4175.652 | 0 | 9802 | 0 | 245050 | 0 |  | 0 | 0 | 0 | 0 | 9802 | 0 | 0 |  | 0 | 0 | 0 | 0 | 0 | 0 | 0 |  | 0.6832 | 0.426 | 0.6832 | 0 |  | 0 | 0 | 0 | 0 | 0 | 0 | 0 | 0 | 0 |  | 0 | 0 | 0 | 0 | 0 | 0 | 0 | 0 | 0 | 0 | 0 |  | 0 | 0 | 0 | 0 | 0 | 0 | 0 | 0 | 0
2024_Business_Standard | Business_Standard_Public_Natural Gas_HVAC_Commercial/Industrial_High Efficiency Boiler_Time of Sale_0_93% TE | Business_Standard_Public_Natural Gas_HVAC_Commercial/Industrial_High Efficiency Boiler_Time of Sale_0_93% TE_2024 |  | 809 |  | Business | Standard | Public | Natural Gas | HVAC | Commercial/Industrial | High Efficiency Boiler | Time of Sale | 0 | 93% TE | 2024 | CI-HVC-BOIL-V08-210101 |  |  | 5.1008 | 4.3377 | 5.1008 | 11.667 | 0.21808 |  | 63729.1012 | 60995.0714 | 63729.1012 | 165770.4049 | -141770.4687 |  | 79269.5812 | 79269.5812 | 79269.5812 | 181310.8849 | 39540.4163 |  | 15540.48 | 18274.5098 | 15540.48 | 15540.48 | 181310.8849 |  | 0 | 0 | 0 | 39540.4163 | 0 | 0 | 35341.8004 | 0 | 2152.908 | 2234.4566 | 0 | 163036.3751 | 0 | 15540.48 | 18274.5098 | 0 | 0 |  | 0 | 0 | 0 | 0 | 0 | 0 | 0 | 0 | 0 | 0 | 0 | 0 | 0 | 0 | 0 | 0 | 0 | 0 | 0 | 0 | 0 | 0 | 0 | 0 | 0 | 0 | 0 | 0 | 0 | 0 | 0 | 0 | 0 | 0 | 0 |  | 0 | 0 | 0 | 0 | 0 | 0 | 0 | 0 | 0 | 0 | 0 | 0 | 0 | 0 | 0 | 0 | 0 | 0 | 0 | 0 | 0 | 0 | 0 | 0 | 0 | 0 | 0 | 0 | 0 | 0 | 0 | 0 | 0 | 0 | 0 |  | 0 | 0 | 0 | 0 | 0 | 0 | 0 | 0 | 0 | 0 | 0 | 0 | 0 | 0 | 0 | 0 | 0 | 0 | 0 | 0 | 0 | 0 | 0 | 0 | 0 | 0 | 0 | 0 | 0 | 0 | 0 | 0 | 0 | 0 | 0 |  | 0 | 0 | 0 | 0 | 0 | 0 | 0 | 0 | 0 | 0 | 0 | 0 | 0 | 0 | 0 | 0 | 0 | 0 | 0 | 0 | 0 | 0 | 0 | 0 | 0 | 0 | 0 | 0 | 0 | 0 | 0 | 0 | 0 | 0 | 0 |  | 0 | 0 | 4175.652 | 4175.652 | 4175.652 | 4175.652 | 4175.652 | 4175.652 | 4175.652 | 4175.652 | 4175.652 | 4175.652 | 4175.652 | 4175.652 | 4175.652 | 4175.652 | 4175.652 | 4175.652 | 4175.652 | 4175.652 | 4175.652 | 4175.652 | 4175.652 | 4175.652 | 4175.652 | 4175.652 | 4175.652 | 0 | 0 | 0 | 0 | 0 | 0 | 0 | 0 |  | 0 | 0 | 4175.652 | 4175.652 | 4175.652 | 4175.652 | 4175.652 | 4175.652 | 4175.652 | 4175.652 | 4175.652 | 4175.652 | 4175.652 | 4175.652 | 4175.652 | 4175.652 | 4175.652 | 4175.652 | 4175.652 | 4175.652 | 4175.652 | 4175.652 | 4175.652 | 4175.652 | 4175.652 | 4175.652 | 4175.652 | 0 | 0 | 0 | 0 | 0 | 0 | 0 | 0 |  | 0 | 0 | 0 | 0 | 0 | 0 | 0 | 0 | 0 | 0 | 0 | 0 | 0 | 0 | 0 | 0 | 0 | 0 | 0 | 0 | 0 | 0 | 0 | 0 | 0 | 0 | 0 | 0 | 0 | 0 | 0 | 0 | 0 | 0 | 0 |  | 0 | 0 | 0 | 0 | 0 | 0 | 0 | 0 | 0 | 0 | 0 | 0 | 0 | 0 | 0 | 0 | 0 | 0 | 0 | 0 | 0 | 0 | 0 | 0 | 0 | 0 | 0 | 0 | 0 | 0 | 0 | 0 | 0 | 0 | 0 |  | 0 | 0 | 0 | 0 | 0 | 0 | 0 | 0 | 0 | 0 | 0 | 0 | 0 | 0 | 0 | 0 | 0 | 0 | 0 | 0 | 0 | 0 | 0 | 0 | 0 | 0 | 0 | 0 | 0 | 0 | 0 | 0 | 0 | 0 | 0 |  | 8 |  | 4560 | 0 | 0 | 0 | 0 | 0 | 0 | 0 | 1225.25 | 0 | 0 | 0 | 0 | 0 | 0 | 0 | 0 | 0 | 25 | 0 |  | 36480 |  | 0 | 0 | 18274.5098 | 0 | 18274.5098 |  |  | 0 | 0 | 104391.3 | 0 | 0 |  | 0 | 0 | 0 | 0 | 0 | 4175.652 | 0 | 4175.652 | 0 | 9802 | 0 | 245050 | 0 |  | 0 | 0 | 0 | 0 | 9802 | 0 | 0 |  | 0 | 0 | 0 | 0 | 0 | 0 | 0 |  | 0.6832 | 0.426 | 0.6832 | 0 |  | 0 | 0 | 0 | 0 | 0 | 0 | 0 | 0 | 0 |  | 0 | 0 | 0 | 0 | 0 | 0 | 0 | 0 | 0 | 0 | 0 |  | 0 | 0 | 0 | 0 | 0 | 0 | 0 | 0 | 0
2025_Business_Standard | Business_Standard_Public_Natural Gas_HVAC_Commercial/Industrial_High Efficiency Boiler_Time of Sale_0_93% TE | Business_Standard_Public_Natural Gas_HVAC_Commercial/Industrial_High Efficiency Boiler_Time of Sale_0_93% TE_2025 |  | 809 |  | Business | Standard | Public | Natural Gas | HVAC | Commercial/Industrial | High Efficiency Boiler | Time of Sale | 0 | 93% TE | 2025 | CI-HVC-BOIL-V08-210101 |  |  | 5.2252 | 4.4435 | 5.2252 | 11.9659 | 0.2171 |  | 65661.8755 | 62927.8457 | 65661.8755 | 170415.9006 | -145584.5578 |  | 81202.3555 | 81202.3555 | 81202.3555 | 185956.3806 | 40371.8228 |  | 15540.48 | 18274.5098 | 15540.48 | 15540.48 | 185956.3806 |  | 0 | 0 | 0 | 40371.8228 | 0 | 0 | 36443.9463 | 0 | 2153.6862 | 2232.9001 | 0 | 167681.8708 | 0 | 15540.48 | 18274.5098 | 0 | 0 |  | 0 | 0 | 0 | 0 | 0 | 0 | 0 | 0 | 0 | 0 | 0 | 0 | 0 | 0 | 0 | 0 | 0 | 0 | 0 | 0 | 0 | 0 | 0 | 0 | 0 | 0 | 0 | 0 | 0 | 0 | 0 | 0 | 0 | 0 | 0 |  | 0 | 0 | 0 | 0 | 0 | 0 | 0 | 0 | 0 | 0 | 0 | 0 | 0 | 0 | 0 | 0 | 0 | 0 | 0 | 0 | 0 | 0 | 0 | 0 | 0 | 0 | 0 | 0 | 0 | 0 | 0 | 0 | 0 | 0 | 0 |  | 0 | 0 | 0 | 0 | 0 | 0 | 0 | 0 | 0 | 0 | 0 | 0 | 0 | 0 | 0 | 0 | 0 | 0 | 0 | 0 | 0 | 0 | 0 | 0 | 0 | 0 | 0 | 0 | 0 | 0 | 0 | 0 | 0 | 0 | 0 |  | 0 | 0 | 0 | 0 | 0 | 0 | 0 | 0 | 0 | 0 | 0 | 0 | 0 | 0 | 0 | 0 | 0 | 0 | 0 | 0 | 0 | 0 | 0 | 0 | 0 | 0 | 0 | 0 | 0 | 0 | 0 | 0 | 0 | 0 | 0 |  | 0 | 0 | 0 | 4175.652 | 4175.652 | 4175.652 | 4175.652 | 4175.652 | 4175.652 | 4175.652 | 4175.652 | 4175.652 | 4175.652 | 4175.652 | 4175.652 | 4175.652 | 4175.652 | 4175.652 | 4175.652 | 4175.652 | 4175.652 | 4175.652 | 4175.652 | 4175.652 | 4175.652 | 4175.652 | 4175.652 | 4175.652 | 0 | 0 | 0 | 0 | 0 | 0 | 0 |  | 0 | 0 | 0 | 4175.652 | 4175.652 | 4175.652 | 4175.652 | 4175.652 | 4175.652 | 4175.652 | 4175.652 | 4175.652 | 4175.652 | 4175.652 | 4175.652 | 4175.652 | 4175.652 | 4175.652 | 4175.652 | 4175.652 | 4175.652 | 4175.652 | 4175.652 | 4175.652 | 4175.652 | 4175.652 | 4175.652 | 4175.652 | 0 | 0 | 0 | 0 | 0 | 0 | 0 |  | 0 | 0 | 0 | 0 | 0 | 0 | 0 | 0 | 0 | 0 | 0 | 0 | 0 | 0 | 0 | 0 | 0 | 0 | 0 | 0 | 0 | 0 | 0 | 0 | 0 | 0 | 0 | 0 | 0 | 0 | 0 | 0 | 0 | 0 | 0 |  | 0 | 0 | 0 | 0 | 0 | 0 | 0 | 0 | 0 | 0 | 0 | 0 | 0 | 0 | 0 | 0 | 0 | 0 | 0 | 0 | 0 | 0 | 0 | 0 | 0 | 0 | 0 | 0 | 0 | 0 | 0 | 0 | 0 | 0 | 0 |  | 0 | 0 | 0 | 0 | 0 | 0 | 0 | 0 | 0 | 0 | 0 | 0 | 0 | 0 | 0 | 0 | 0 | 0 | 0 | 0 | 0 | 0 | 0 | 0 | 0 | 0 | 0 | 0 | 0 | 0 | 0 | 0 | 0 | 0 | 0 |  | 8 |  | 4560 | 0 | 0 | 0 | 0 | 0 | 0 | 0 | 1225.25 | 0 | 0 | 0 | 0 | 0 | 0 | 0 | 0 | 0 | 25 | 0 |  | 36480 |  | 0 | 0 | 18274.5098 | 0 | 18274.5098 |  |  | 0 | 0 | 104391.3 | 0 | 0 |  | 0 | 0 | 0 | 0 | 0 | 4175.652 | 0 | 4175.652 | 0 | 9802 | 0 | 245050 | 0 |  | 0 | 0 | 0 | 0 | 9802 | 0 | 0 |  | 0 | 0 | 0 | 0 | 0 | 0 | 0 |  | 0.6832 | 0.426 | 0.6832 | 0 |  | 0 | 0 | 0 | 0 | 0 | 0 | 0 | 0 | 0 |  | 0 | 0 | 0 | 0 | 0 | 0 | 0 | 0 | 0 | 0 | 0 |  | 0 | 0 | 0 | 0 | 0 | 0 | 0 | 0 | 0
2022_Business_Standard | Business_Standard_Public_Natural Gas_HVAC_Commercial/Industrial_High Efficiency Furnace_Early Replacement_0_94% AFUE | Business_Standard_Public_Natural Gas_HVAC_Commercial/Industrial_High Efficiency Furnace_Early Replacement_0_94% AFUE_2022 |  | 810 |  | Business | Standard | Public | Natural Gas | HVAC | Commercial/Industrial | High Efficiency Furnace | Early Replacement | 0 | 94% AFUE | 2022 | CI-HVC-FRNC-V10-210101 |  |  | 8.1156 | 1.5754 | 8.1156 | 21.2149 | 0.20038 |  | 17680.7228 | 7365.5054 | 17680.7228 | 50229.6641 | -42151.3763 |  | 20165.5054 | 20165.5054 | 20165.5054 | 52714.4466 | 10563.0704 |  | 2484.7826 | 12800 | 2484.7826 | 2484.7826 | 52714.4466 |  | 1113.6428 | 216.5684 | 38.6685 | 9194.1906 | 0 | 1046.9931 | 7164.8079 | 125.5009 | 619.6265 | 645.5066 | 7444.8534 | 32469.5933 | 0 | 2484.7826 | 12800 | 0 | 0 |  | 0 | 0 | 0 | 0 | 0 | 0 | 3.8806 | 3.8806 | 3.8806 | 3.8806 | 3.8806 | 3.8806 | 3.8806 | 3.8806 | 3.8806 | 3.8806 | 1.9403 | 0 | 0 | 0 | 0 | 0 | 0 | 0 | 0 | 0 | 0 | 0 | 0 | 0 | 0 | 0 | 0 | 0 | 0 |  | 0 | 0 | 0 | 0 | 0 | 0 | 3.8806 | 3.8806 | 3.8806 | 3.8806 | 3.8806 | 3.8806 | 3.8806 | 3.8806 | 3.8806 | 3.8806 | 1.9403 | 0 | 0 | 0 | 0 | 0 | 0 | 0 | 0 | 0 | 0 | 0 | 0 | 0 | 0 | 0 | 0 | 0 | 0 |  | 0 | 0 | 0 | 0 | 0 | 0 | 0 | 0 | 0 | 0 | 0 | 0 | 0 | 0 | 0 | 0 | 0 | 0 | 0 | 0 | 0 | 0 | 0 | 0 | 0 | 0 | 0 | 0 | 0 | 0 | 0 | 0 | 0 | 0 | 0 |  | 0 | 0 | 0 | 0 | 0 | 0 | 0 | 0 | 0 | 0 | 0 | 0 | 0 | 0 | 0 | 0 | 0 | 0 | 0 | 0 | 0 | 0 | 0 | 0 | 0 | 0 | 0 | 0 | 0 | 0 | 0 | 0 | 0 | 0 | 0 |  | 3543.2193 | 3543.2193 | 3543.2193 | 3543.2193 | 3543.2193 | 3543.2193 | 342.6176 | 342.6176 | 342.6176 | 342.6176 | 342.6176 | 342.6176 | 342.6176 | 342.6176 | 342.6176 | 342.6176 | 171.3088 | 0 | 0 | 0 | 0 | 0 | 0 | 0 | 0 | 0 | 0 | 0 | 0 | 0 | 0 | 0 | 0 | 0 | 0 |  | 3543.2193 | 3543.2193 | 3543.2193 | 3543.2193 | 3543.2193 | 3543.2193 | 342.6176 | 342.6176 | 342.6176 | 342.6176 | 342.6176 | 342.6176 | 342.6176 | 342.6176 | 342.6176 | 342.6176 | 171.3088 | 0 | 0 | 0 | 0 | 0 | 0 | 0 | 0 | 0 | 0 | 0 | 0 | 0 | 0 | 0 | 0 | 0 | 0 |  | 0 | 0 | 0 | 0 | 0 | 0 | 0 | 0 | 0 | 0 | 0 | 0 | 0 | 0 | 0 | 0 | 0 | 0 | 0 | 0 | 0 | 0 | 0 | 0 | 0 | 0 | 0 | 0 | 0 | 0 | 0 | 0 | 0 | 0 | 0 |  | 0 | 0 | 0 | 0 | 0 | 0 | 0.18698 | 0.18698 | 0.18698 | 0.18698 | 0.18698 | 0.18698 | 0.18698 | 0.18698 | 0.18698 | 0.18698 | 0.093488 | 0 | 0 | 0 | 0 | 0 | 0 | 0 | 0 | 0 | 0 | 0 | 0 | 0 | 0 | 0 | 0 | 0 | 0 |  | 0 | 0 | 0 | 0 | 0 | 0 | 0 | 0 | 0 | 0 | 0 | 0 | 0 | 0 | 0 | 0 | 0 | 0 | 0 | 0 | 0 | 0 | 0 | 0 | 0 | 0 | 0 | 0 | 0 | 0 | 0 | 0 | 0 | 0 | 0 |  | 8 |  | 3286 | 0 | 2876 | 0 | 710 | 0 | 0 | 0.03421 | 100.5333 | 0 | 0 | 0 | 0 | 0 | 0 | 1039.677 | 0 | 0 | 16.5 | 5.5 |  | 26288 |  | 23008 | 0 | 12800 | 0 | 12800 |  |  | 40.746 | 1.9632 | 24856.8005 | 0 | 0 |  | 0 | 0 | 0 | 0 | 0 | 3543.2193 | 0 | 3543.2193 | 0 | 8317.4161 | 0 | 137237.3665 | 0 |  | 5.68 | 0 | 0 | 0.27368 | 804.2667 | 0 | 0 |  | 0 | 0 | 0 | 0 | 8317.4161 | 0 | 0 |  | 0.6832 | 0.426 | 0.6832 | 0 |  | 0 | 0 | 0 | 0 | 0 | 0 | 0 | 0 | 0 |  | 0 | 0 | 0 | 0 | 0 | 0 | 0 | 0 | 0 | 0 | 11.6417 |  | 0 | 0 | 0 | 0 | 0 | 0 | 0 | 0 | 0
2023_Business_Standard | Business_Standard_Public_Natural Gas_HVAC_Commercial/Industrial_High Efficiency Furnace_Early Replacement_0_94% AFUE | Business_Standard_Public_Natural Gas_HVAC_Commercial/Industrial_High Efficiency Furnace_Early Replacement_0_94% AFUE_2023 |  | 810 |  | Business | Standard | Public | Natural Gas | HVAC | Commercial/Industrial | High Efficiency Furnace | Early Replacement | 0 | 94% AFUE | 2023 | CI-HVC-FRNC-V10-210101 |  |  | 8.4121 | 1.633 | 8.4121 | 21.9071 | 0.20139 |  | 18417.5322 | 8102.3148 | 18417.5322 | 51949.626 | -43471.7872 |  | 20902.3148 | 20902.3148 | 20902.3148 | 54434.4086 | 10962.6214 |  | 2484.7826 | 12800 | 2484.7826 | 2484.7826 | 54434.4086 |  | 1133.5218 | 220.4342 | 39.3587 | 9569.3066 | 0 | 1082.0945 | 7480.3318 | 118.7875 | 613.8787 | 644.6009 | 7570.738 | 34063.6706 | 0 | 2484.7826 | 12800 | 0 | 0 |  | 0 | 0 | 0 | 0 | 0 | 0 | 0 | 3.8806 | 3.8806 | 3.8806 | 3.8806 | 3.8806 | 3.8806 | 3.8806 | 3.8806 | 3.8806 | 3.8806 | 1.9403 | 0 | 0 | 0 | 0 | 0 | 0 | 0 | 0 | 0 | 0 | 0 | 0 | 0 | 0 | 0 | 0 | 0 |  | 0 | 0 | 0 | 0 | 0 | 0 | 0 | 3.8806 | 3.8806 | 3.8806 | 3.8806 | 3.8806 | 3.8806 | 3.8806 | 3.8806 | 3.8806 | 3.8806 | 1.9403 | 0 | 0 | 0 | 0 | 0 | 0 | 0 | 0 | 0 | 0 | 0 | 0 | 0 | 0 | 0 | 0 | 0 |  | 0 | 0 | 0 | 0 | 0 | 0 | 0 | 0 | 0 | 0 | 0 | 0 | 0 | 0 | 0 | 0 | 0 | 0 | 0 | 0 | 0 | 0 | 0 | 0 | 0 | 0 | 0 | 0 | 0 | 0 | 0 | 0 | 0 | 0 | 0 |  | 0 | 0 | 0 | 0 | 0 | 0 | 0 | 0 | 0 | 0 | 0 | 0 | 0 | 0 | 0 | 0 | 0 | 0 | 0 | 0 | 0 | 0 | 0 | 0 | 0 | 0 | 0 | 0 | 0 | 0 | 0 | 0 | 0 | 0 | 0 |  | 0 | 3543.2193 | 3543.2193 | 3543.2193 | 3543.2193 | 3543.2193 | 3543.2193 | 342.6176 | 342.6176 | 342.6176 | 342.6176 | 342.6176 | 342.6176 | 342.6176 | 342.6176 | 342.6176 | 342.6176 | 171.3088 | 0 | 0 | 0 | 0 | 0 | 0 | 0 | 0 | 0 | 0 | 0 | 0 | 0 | 0 | 0 | 0 | 0 |  | 0 | 3543.2193 | 3543.2193 | 3543.2193 | 3543.2193 | 3543.2193 | 3543.2193 | 342.6176 | 342.6176 | 342.6176 | 342.6176 | 342.6176 | 342.6176 | 342.6176 | 342.6176 | 342.6176 | 342.6176 | 171.3088 | 0 | 0 | 0 | 0 | 0 | 0 | 0 | 0 | 0 | 0 | 0 | 0 | 0 | 0 | 0 | 0 | 0 |  | 0 | 0 | 0 | 0 | 0 | 0 | 0 | 0 | 0 | 0 | 0 | 0 | 0 | 0 | 0 | 0 | 0 | 0 | 0 | 0 | 0 | 0 | 0 | 0 | 0 | 0 | 0 | 0 | 0 | 0 | 0 | 0 | 0 | 0 | 0 |  | 0 | 0 | 0 | 0 | 0 | 0 | 0 | 0.18698 | 0.18698 | 0.18698 | 0.18698 | 0.18698 | 0.18698 | 0.18698 | 0.18698 | 0.18698 | 0.18698 | 0.093488 | 0 | 0 | 0 | 0 | 0 | 0 | 0 | 0 | 0 | 0 | 0 | 0 | 0 | 0 | 0 | 0 | 0 |  | 0 | 0 | 0 | 0 | 0 | 0 | 0 | 0 | 0 | 0 | 0 | 0 | 0 | 0 | 0 | 0 | 0 | 0 | 0 | 0 | 0 | 0 | 0 | 0 | 0 | 0 | 0 | 0 | 0 | 0 | 0 | 0 | 0 | 0 | 0 |  | 8 |  | 3286 | 0 | 2876 | 0 | 710 | 0 | 0 | 0.03421 | 100.5333 | 0 | 0 | 0 | 0 | 0 | 0 | 1039.677 | 0 | 0 | 16.5 | 5.5 |  | 26288 |  | 23008 | 0 | 12800 | 0 | 12800 |  |  | 40.746 | 1.9632 | 24856.8005 | 0 | 0 |  | 0 | 0 | 0 | 0 | 0 | 3543.2193 | 0 | 3543.2193 | 0 | 8317.4161 | 0 | 137237.3665 | 0 |  | 5.68 | 0 | 0 | 0.27368 | 804.2667 | 0 | 0 |  | 0 | 0 | 0 | 0 | 8317.4161 | 0 | 0 |  | 0.6832 | 0.426 | 0.6832 | 0 |  | 0 | 0 | 0 | 0 | 0 | 0 | 0 | 0 | 0 |  | 0 | 0 | 0 | 0 | 0 | 0 | 0 | 0 | 0 | 0 | 7.7612 |  | 0 | 0 | 0 | 0 | 0 | 0 | 0 | 0 | 0
2024_Business_Standard | Business_Standard_Public_Natural Gas_HVAC_Commercial/Industrial_High Efficiency Furnace_Early Replacement_0_94% AFUE | Business_Standard_Public_Natural Gas_HVAC_Commercial/Industrial_High Efficiency Furnace_Early Replacement_0_94% AFUE_2024 |  | 810 |  | Business | Standard | Public | Natural Gas | HVAC | Commercial/Industrial | High Efficiency Furnace | Early Replacement | 0 | 94% AFUE | 2024 | CI-HVC-FRNC-V10-210101 |  |  | 8.7128 | 1.6914 | 8.7128 | 22.6063 | 0.20235 |  | 19164.7492 | 8849.5318 | 19164.7492 | 53687.03 | -44805.2322 |  | 21649.5318 | 21649.5318 | 21649.5318 | 56171.8126 | 11366.5804 |  | 2484.7826 | 12800 | 2484.7826 | 2484.7826 | 56171.8126 |  | 1153.661 | 224.3507 | 40.058 | 9948.5107 | 0 | 1117.1959 | 7795.8556 | 112.0653 | 614.5237 | 643.3109 | 7672.6159 | 35699.1967 | 0 | 2484.7826 | 12800 | 0 | 0 |  | 0 | 0 | 0 | 0 | 0 | 0 | 0 | 0 | 3.8806 | 3.8806 | 3.8806 | 3.8806 | 3.8806 | 3.8806 | 3.8806 | 3.8806 | 3.8806 | 3.8806 | 1.9403 | 0 | 0 | 0 | 0 | 0 | 0 | 0 | 0 | 0 | 0 | 0 | 0 | 0 | 0 | 0 | 0 |  | 0 | 0 | 0 | 0 | 0 | 0 | 0 | 0 | 3.8806 | 3.8806 | 3.8806 | 3.8806 | 3.8806 | 3.8806 | 3.8806 | 3.8806 | 3.8806 | 3.8806 | 1.9403 | 0 | 0 | 0 | 0 | 0 | 0 | 0 | 0 | 0 | 0 | 0 | 0 | 0 | 0 | 0 | 0 |  | 0 | 0 | 0 | 0 | 0 | 0 | 0 | 0 | 0 | 0 | 0 | 0 | 0 | 0 | 0 | 0 | 0 | 0 | 0 | 0 | 0 | 0 | 0 | 0 | 0 | 0 | 0 | 0 | 0 | 0 | 0 | 0 | 0 | 0 | 0 |  | 0 | 0 | 0 | 0 | 0 | 0 | 0 | 0 | 0 | 0 | 0 | 0 | 0 | 0 | 0 | 0 | 0 | 0 | 0 | 0 | 0 | 0 | 0 | 0 | 0 | 0 | 0 | 0 | 0 | 0 | 0 | 0 | 0 | 0 | 0 |  | 0 | 0 | 3543.2193 | 3543.2193 | 3543.2193 | 3543.2193 | 3543.2193 | 3543.2193 | 342.6176 | 342.6176 | 342.6176 | 342.6176 | 342.6176 | 342.6176 | 342.6176 | 342.6176 | 342.6176 | 342.6176 | 171.3088 | 0 | 0 | 0 | 0 | 0 | 0 | 0 | 0 | 0 | 0 | 0 | 0 | 0 | 0 | 0 | 0 |  | 0 | 0 | 3543.2193 | 3543.2193 | 3543.2193 | 3543.2193 | 3543.2193 | 3543.2193 | 342.6176 | 342.6176 | 342.6176 | 342.6176 | 342.6176 | 342.6176 | 342.6176 | 342.6176 | 342.6176 | 342.6176 | 171.3088 | 0 | 0 | 0 | 0 | 0 | 0 | 0 | 0 | 0 | 0 | 0 | 0 | 0 | 0 | 0 | 0 |  | 0 | 0 | 0 | 0 | 0 | 0 | 0 | 0 | 0 | 0 | 0 | 0 | 0 | 0 | 0 | 0 | 0 | 0 | 0 | 0 | 0 | 0 | 0 | 0 | 0 | 0 | 0 | 0 | 0 | 0 | 0 | 0 | 0 | 0 | 0 |  | 0 | 0 | 0 | 0 | 0 | 0 | 0 | 0 | 0.18698 | 0.18698 | 0.18698 | 0.18698 | 0.18698 | 0.18698 | 0.18698 | 0.18698 | 0.18698 | 0.18698 | 0.093488 | 0 | 0 | 0 | 0 | 0 | 0 | 0 | 0 | 0 | 0 | 0 | 0 | 0 | 0 | 0 | 0 |  | 0 | 0 | 0 | 0 | 0 | 0 | 0 | 0 | 0 | 0 | 0 | 0 | 0 | 0 | 0 | 0 | 0 | 0 | 0 | 0 | 0 | 0 | 0 | 0 | 0 | 0 | 0 | 0 | 0 | 0 | 0 | 0 | 0 | 0 | 0 |  | 8 |  | 3286 | 0 | 2876 | 0 | 710 | 0 | 0 | 0.03421 | 100.5333 | 0 | 0 | 0 | 0 | 0 | 0 | 1039.677 | 0 | 0 | 16.5 | 5.5 |  | 26288 |  | 23008 | 0 | 12800 | 0 | 12800 |  |  | 40.746 | 1.9632 | 24856.8005 | 0 | 0 |  | 0 | 0 | 0 | 0 | 0 | 3543.2193 | 0 | 3543.2193 | 0 | 8317.4161 | 0 | 137237.3665 | 0 |  | 5.68 | 0 | 0 | 0.27368 | 804.2667 | 0 | 0 |  | 0 | 0 | 0 | 0 | 8317.4161 | 0 | 0 |  | 0.6832 | 0.426 | 0.6832 | 0 |  | 0 | 0 | 0 | 0 | 0 | 0 | 0 | 0 | 0 |  | 0 | 0 | 0 | 0 | 0 | 0 | 0 | 0 | 0 | 0 | 3.8806 |  | 0 | 0 | 0 | 0 | 0 | 0 | 0 | 0 | 0
2025_Business_Standard | Business_Standard_Public_Natural Gas_HVAC_Commercial/Industrial_High Efficiency Furnace_Early Replacement_0_94% AFUE | Business_Standard_Public_Natural Gas_HVAC_Commercial/Industrial_High Efficiency Furnace_Early Replacement_0_94% AFUE_2025 |  | 810 |  | Business | Standard | Public | Natural Gas | HVAC | Commercial/Industrial | High Efficiency Furnace | Early Replacement | 0 | 94% AFUE | 2025 | CI-HVC-FRNC-V10-210101 |  |  | 9.002 | 1.7475 | 9.002 | 23.3206 | 0.20263 |  | 19883.3126 | 9568.0952 | 19883.3126 | 55461.8113 | -46205.1619 |  | 22368.0952 | 22368.0952 | 22368.0952 | 57946.5939 | 11741.432 |  | 2484.7826 | 12800 | 2484.7826 | 2484.7826 | 57946.5939 |  | 1174.2785 | 228.3601 | 40.7739 | 10298.0194 | 0 | 1152.2973 | 8111.3795 | 105.8122 | 615.1841 | 641.9901 | 7754.9782 | 37391.6157 | 0 | 2484.7826 | 12800 | 0 | 0 |  | 0 | 0 | 0 | 0 | 0 | 0 | 0 | 0 | 0 | 3.8806 | 3.8806 | 3.8806 | 3.8806 | 3.8806 | 3.8806 | 3.8806 | 3.8806 | 3.8806 | 3.8806 | 1.9403 | 0 | 0 | 0 | 0 | 0 | 0 | 0 | 0 | 0 | 0 | 0 | 0 | 0 | 0 | 0 |  | 0 | 0 | 0 | 0 | 0 | 0 | 0 | 0 | 0 | 3.8806 | 3.8806 | 3.8806 | 3.8806 | 3.8806 | 3.8806 | 3.8806 | 3.8806 | 3.8806 | 3.8806 | 1.9403 | 0 | 0 | 0 | 0 | 0 | 0 | 0 | 0 | 0 | 0 | 0 | 0 | 0 | 0 | 0 |  | 0 | 0 | 0 | 0 | 0 | 0 | 0 | 0 | 0 | 0 | 0 | 0 | 0 | 0 | 0 | 0 | 0 | 0 | 0 | 0 | 0 | 0 | 0 | 0 | 0 | 0 | 0 | 0 | 0 | 0 | 0 | 0 | 0 | 0 | 0 |  | 0 | 0 | 0 | 0 | 0 | 0 | 0 | 0 | 0 | 0 | 0 | 0 | 0 | 0 | 0 | 0 | 0 | 0 | 0 | 0 | 0 | 0 | 0 | 0 | 0 | 0 | 0 | 0 | 0 | 0 | 0 | 0 | 0 | 0 | 0 |  | 0 | 0 | 0 | 3543.2193 | 3543.2193 | 3543.2193 | 3543.2193 | 3543.2193 | 3543.2193 | 342.6176 | 342.6176 | 342.6176 | 342.6176 | 342.6176 | 342.6176 | 342.6176 | 342.6176 | 342.6176 | 342.6176 | 171.3088 | 0 | 0 | 0 | 0 | 0 | 0 | 0 | 0 | 0 | 0 | 0 | 0 | 0 | 0 | 0 |  | 0 | 0 | 0 | 3543.2193 | 3543.2193 | 3543.2193 | 3543.2193 | 3543.2193 | 3543.2193 | 342.6176 | 342.6176 | 342.6176 | 342.6176 | 342.6176 | 342.6176 | 342.6176 | 342.6176 | 342.6176 | 342.6176 | 171.3088 | 0 | 0 | 0 | 0 | 0 | 0 | 0 | 0 | 0 | 0 | 0 | 0 | 0 | 0 | 0 |  | 0 | 0 | 0 | 0 | 0 | 0 | 0 | 0 | 0 | 0 | 0 | 0 | 0 | 0 | 0 | 0 | 0 | 0 | 0 | 0 | 0 | 0 | 0 | 0 | 0 | 0 | 0 | 0 | 0 | 0 | 0 | 0 | 0 | 0 | 0 |  | 0 | 0 | 0 | 0 | 0 | 0 | 0 | 0 | 0 | 0.18698 | 0.18698 | 0.18698 | 0.18698 | 0.18698 | 0.18698 | 0.18698 | 0.18698 | 0.18698 | 0.18698 | 0.093488 | 0 | 0 | 0 | 0 | 0 | 0 | 0 | 0 | 0 | 0 | 0 | 0 | 0 | 0 | 0 |  | 0 | 0 | 0 | 0 | 0 | 0 | 0 | 0 | 0 | 0 | 0 | 0 | 0 | 0 | 0 | 0 | 0 | 0 | 0 | 0 | 0 | 0 | 0 | 0 | 0 | 0 | 0 | 0 | 0 | 0 | 0 | 0 | 0 | 0 | 0 |  | 8 |  | 3286 | 0 | 2876 | 0 | 710 | 0 | 0 | 0.03421 | 100.5333 | 0 | 0 | 0 | 0 | 0 | 0 | 1039.677 | 0 | 0 | 16.5 | 5.5 |  | 26288 |  | 23008 | 0 | 12800 | 0 | 12800 |  |  | 40.746 | 1.9632 | 24856.8005 | 0 | 0 |  | 0 | 0 | 0 | 0 | 0 | 3543.2193 | 0 | 3543.2193 | 0 | 8317.4161 | 0 | 137237.3665 | 0 |  | 5.68 | 0 | 0 | 0.27368 | 804.2667 | 0 | 0 |  | 0 | 0 | 0 | 0 | 8317.4161 | 0 | 0 |  | 0.6832 | 0.426 | 0.6832 | 0 |  | 0 | 0 | 0 | 0 | 0 | 0 | 0 | 0 | 0 |  | 0 | 0 | 0 | 0 | 0 | 0 | 0 | 0 | 0 | 0 | 0 |  | 0 | 0 | 0 | 0 | 0 | 0 | 0 | 0 | 0
2022_Business_Standard | Business_Standard_Public_Natural Gas_HVAC_Commercial/Industrial_High Efficiency Furnace_Time of Sale_0_94% AFUE | Business_Standard_Public_Natural Gas_HVAC_Commercial/Industrial_High Efficiency Furnace_Time of Sale_0_94% AFUE_2022 |  | 811 |  | Business | Standard | Public | Natural Gas | HVAC | Commercial/Industrial | High Efficiency Furnace | Time of Sale | 0 | 94% AFUE | 2022 | CI-HVC-FRNC-V10-210101 |  |  | 4.6453 | 2.5231 | 4.6453 | 11.8214 | 0.20437 |  | 17819.558 | 13707.908 | 17819.558 | 52898.9088 | -45977.1468 |  | 22707.908 | 22707.908 | 22707.908 | 57787.2588 | 11810.1121 |  | 4888.35 | 9000 | 4888.35 | 4888.35 | 57787.2588 |  | 1997.9561 | 380.5757 | 69.3741 | 9362.2062 | 0 | 1771.9067 | 7681.3322 | 287.5468 | 567.9205 | 589.0897 | 12780.8434 | 36006.4155 | 0 | 4888.35 | 9000 | 0 | 0 |  | 4.3656 | 4.3656 | 4.3656 | 4.3656 | 4.3656 | 4.3656 | 4.3656 | 4.3656 | 4.3656 | 4.3656 | 4.3656 | 4.3656 | 4.3656 | 4.3656 | 4.3656 | 4.3656 | 2.1828 | 0 | 0 | 0 | 0 | 0 | 0 | 0 | 0 | 0 | 0 | 0 | 0 | 0 | 0 | 0 | 0 | 0 | 0 |  | 4.3656 | 4.3656 | 4.3656 | 4.3656 | 4.3656 | 4.3656 | 4.3656 | 4.3656 | 4.3656 | 4.3656 | 4.3656 | 4.3656 | 4.3656 | 4.3656 | 4.3656 | 4.3656 | 2.1828 | 0 | 0 | 0 | 0 | 0 | 0 | 0 | 0 | 0 | 0 | 0 | 0 | 0 | 0 | 0 | 0 | 0 | 0 |  | 0 | 0 | 0 | 0 | 0 | 0 | 0 | 0 | 0 | 0 | 0 | 0 | 0 | 0 | 0 | 0 | 0 | 0 | 0 | 0 | 0 | 0 | 0 | 0 | 0 | 0 | 0 | 0 | 0 | 0 | 0 | 0 | 0 | 0 | 0 |  | 0 | 0 | 0 | 0 | 0 | 0 | 0 | 0 | 0 | 0 | 0 | 0 | 0 | 0 | 0 | 0 | 0 | 0 | 0 | 0 | 0 | 0 | 0 | 0 | 0 | 0 | 0 | 0 | 0 | 0 | 0 | 0 | 0 | 0 | 0 |  | 1517.6889 | 1517.6889 | 1517.6889 | 1517.6889 | 1517.6889 | 1517.6889 | 1517.6889 | 1517.6889 | 1517.6889 | 1517.6889 | 1517.6889 | 1517.6889 | 1517.6889 | 1517.6889 | 1517.6889 | 1517.6889 | 758.8444 | 0 | 0 | 0 | 0 | 0 | 0 | 0 | 0 | 0 | 0 | 0 | 0 | 0 | 0 | 0 | 0 | 0 | 0 |  | 1517.6889 | 1517.6889 | 1517.6889 | 1517.6889 | 1517.6889 | 1517.6889 | 1517.6889 | 1517.6889 | 1517.6889 | 1517.6889 | 1517.6889 | 1517.6889 | 1517.6889 | 1517.6889 | 1517.6889 | 1517.6889 | 758.8444 | 0 | 0 | 0 | 0 | 0 | 0 | 0 | 0 | 0 | 0 | 0 | 0 | 0 | 0 | 0 | 0 | 0 | 0 |  | 0 | 0 | 0 | 0 | 0 | 0 | 0 | 0 | 0 | 0 | 0 | 0 | 0 | 0 | 0 | 0 | 0 | 0 | 0 | 0 | 0 | 0 | 0 | 0 | 0 | 0 | 0 | 0 | 0 | 0 | 0 | 0 | 0 | 0 | 0 |  | 0.21035 | 0.21035 | 0.21035 | 0.21035 | 0.21035 | 0.21035 | 0.21035 | 0.21035 | 0.21035 | 0.21035 | 0.21035 | 0.21035 | 0.21035 | 0.21035 | 0.21035 | 0.21035 | 0.10517 | 0 | 0 | 0 | 0 | 0 | 0 | 0 | 0 | 0 | 0 | 0 | 0 | 0 | 0 | 0 | 0 | 0 | 0 |  | 0 | 0 | 0 | 0 | 0 | 0 | 0 | 0 | 0 | 0 | 0 | 0 | 0 | 0 | 0 | 0 | 0 | 0 | 0 | 0 | 0 | 0 | 0 | 0 | 0 | 0 | 0 | 0 | 0 | 0 | 0 | 0 | 0 | 0 | 0 |  | 9 |  | 1275 | 0 | 0 | 0 | 710 | 0 | 0 | 0.03421 | 395.85 | 0 | 0 | 0 | 0 | 0 | 0 | 0 | 0 | 0 | 16.5 | 0 |  | 11475 |  | 0 | 1800 | 7200 | 0 | 9000 |  |  | 72.0332 | 3.4707 | 25041.8668 | 0 | 0 |  | 6.39 | 4.3656 | 0 | 4.3656 | 0.21035 | 1517.6889 | 0 | 1517.6889 | 6.39 | 3562.65 | 105.435 | 58783.725 | 0 |  | 6.39 | 0 | 0 | 0.30789 | 3562.65 | 0 | 0 |  | 0 | 0 | 0 | 0 | 0 | 0 | 0 |  | 0.6832 | 0.426 | 0.6832 | 0 |  | 0 | 0 | 0 | 0 | 0 | 0 | 0 | 0 | 0 |  | 0 | 0 | 0 | 0 | 0 | 0 | 0 | 0 | 0 | 1800 | 39.2908 |  | 0 | 0 | 0 | 0 | 0 | 0 | 0 | 0 | 0
2023_Business_Standard | Business_Standard_Public_Natural Gas_HVAC_Commercial/Industrial_High Efficiency Furnace_Time of Sale_0_94% AFUE | Business_Standard_Public_Natural Gas_HVAC_Commercial/Industrial_High Efficiency Furnace_Time of Sale_0_94% AFUE_2023 |  | 811 |  | Business | Standard | Public | Natural Gas | HVAC | Commercial/Industrial | High Efficiency Furnace | Time of Sale | 0 | 94% AFUE | 2023 | CI-HVC-FRNC-V10-210101 |  |  | 4.772 | 2.5919 | 4.772 | 12.2032 | 0.20267 |  | 18438.9227 | 14327.2727 | 18438.9227 | 54764.9721 | -47563.4647 |  | 23327.2727 | 23327.2727 | 23327.2727 | 59653.3221 | 12089.8573 |  | 4888.35 | 9000 | 4888.35 | 4888.35 | 59653.3221 |  | 2035.4713 | 395.835 | 70.6767 | 9587.8743 | 0 | 1838.7534 | 7971.1169 | 273.3849 | 565.4586 | 588.7017 | 13126.9986 | 37526.3234 | 0 | 4888.35 | 9000 | 0 | 0 |  | 0 | 4.3656 | 4.3656 | 4.3656 | 4.3656 | 4.3656 | 4.3656 | 4.3656 | 4.3656 | 4.3656 | 4.3656 | 4.3656 | 4.3656 | 4.3656 | 4.3656 | 4.3656 | 4.3656 | 2.1828 | 0 | 0 | 0 | 0 | 0 | 0 | 0 | 0 | 0 | 0 | 0 | 0 | 0 | 0 | 0 | 0 | 0 |  | 0 | 4.3656 | 4.3656 | 4.3656 | 4.3656 | 4.3656 | 4.3656 | 4.3656 | 4.3656 | 4.3656 | 4.3656 | 4.3656 | 4.3656 | 4.3656 | 4.3656 | 4.3656 | 4.3656 | 2.1828 | 0 | 0 | 0 | 0 | 0 | 0 | 0 | 0 | 0 | 0 | 0 | 0 | 0 | 0 | 0 | 0 | 0 |  | 0 | 0 | 0 | 0 | 0 | 0 | 0 | 0 | 0 | 0 | 0 | 0 | 0 | 0 | 0 | 0 | 0 | 0 | 0 | 0 | 0 | 0 | 0 | 0 | 0 | 0 | 0 | 0 | 0 | 0 | 0 | 0 | 0 | 0 | 0 |  | 0 | 0 | 0 | 0 | 0 | 0 | 0 | 0 | 0 | 0 | 0 | 0 | 0 | 0 | 0 | 0 | 0 | 0 | 0 | 0 | 0 | 0 | 0 | 0 | 0 | 0 | 0 | 0 | 0 | 0 | 0 | 0 | 0 | 0 | 0 |  | 0 | 1517.6889 | 1517.6889 | 1517.6889 | 1517.6889 | 1517.6889 | 1517.6889 | 1517.6889 | 1517.6889 | 1517.6889 | 1517.6889 | 1517.6889 | 1517.6889 | 1517.6889 | 1517.6889 | 1517.6889 | 1517.6889 | 758.8444 | 0 | 0 | 0 | 0 | 0 | 0 | 0 | 0 | 0 | 0 | 0 | 0 | 0 | 0 | 0 | 0 | 0 |  | 0 | 1517.6889 | 1517.6889 | 1517.6889 | 1517.6889 | 1517.6889 | 1517.6889 | 1517.6889 | 1517.6889 | 1517.6889 | 1517.6889 | 1517.6889 | 1517.6889 | 1517.6889 | 1517.6889 | 1517.6889 | 1517.6889 | 758.8444 | 0 | 0 | 0 | 0 | 0 | 0 | 0 | 0 | 0 | 0 | 0 | 0 | 0 | 0 | 0 | 0 | 0 |  | 0 | 0 | 0 | 0 | 0 | 0 | 0 | 0 | 0 | 0 | 0 | 0 | 0 | 0 | 0 | 0 | 0 | 0 | 0 | 0 | 0 | 0 | 0 | 0 | 0 | 0 | 0 | 0 | 0 | 0 | 0 | 0 | 0 | 0 | 0 |  | 0 | 0.21035 | 0.21035 | 0.21035 | 0.21035 | 0.21035 | 0.21035 | 0.21035 | 0.21035 | 0.21035 | 0.21035 | 0.21035 | 0.21035 | 0.21035 | 0.21035 | 0.21035 | 0.21035 | 0.10517 | 0 | 0 | 0 | 0 | 0 | 0 | 0 | 0 | 0 | 0 | 0 | 0 | 0 | 0 | 0 | 0 | 0 |  | 0 | 0 | 0 | 0 | 0 | 0 | 0 | 0 | 0 | 0 | 0 | 0 | 0 | 0 | 0 | 0 | 0 | 0 | 0 | 0 | 0 | 0 | 0 | 0 | 0 | 0 | 0 | 0 | 0 | 0 | 0 | 0 | 0 | 0 | 0 |  | 9 |  | 1275 | 0 | 0 | 0 | 710 | 0 | 0 | 0.03421 | 395.85 | 0 | 0 | 0 | 0 | 0 | 0 | 0 | 0 | 0 | 16.5 | 0 |  | 11475 |  | 0 | 1800 | 7200 | 0 | 9000 |  |  | 72.0332 | 3.4707 | 25041.8668 | 0 | 0 |  | 6.39 | 4.3656 | 0 | 4.3656 | 0.21035 | 1517.6889 | 0 | 1517.6889 | 6.39 | 3562.65 | 105.435 | 58783.725 | 0 |  | 6.39 | 0 | 0 | 0.30789 | 3562.65 | 0 | 0 |  | 0 | 0 | 0 | 0 | 0 | 0 | 0 |  | 0.6832 | 0.426 | 0.6832 | 0 |  | 0 | 0 | 0 | 0 | 0 | 0 | 0 | 0 | 0 |  | 0 | 0 | 0 | 0 | 0 | 0 | 0 | 0 | 0 | 1800 | 34.9252 |  | 0 | 0 | 0 | 0 | 0 | 0 | 0 | 0 | 0
2024_Business_Standard | Business_Standard_Public_Natural Gas_HVAC_Commercial/Industrial_High Efficiency Furnace_Time of Sale_0_94% AFUE | Business_Standard_Public_Natural Gas_HVAC_Commercial/Industrial_High Efficiency Furnace_Time of Sale_0_94% AFUE_2024 |  | 811 |  | Business | Standard | Public | Natural Gas | HVAC | Commercial/Industrial | High Efficiency Furnace | Time of Sale | 0 | 94% AFUE | 2024 | CI-HVC-FRNC-V10-210101 |  |  | 4.8982 | 2.6605 | 4.8982 | 12.5657 | 0.2013 |  | 19055.8765 | 14944.2265 | 19055.8765 | 56536.952 | -49060.6345 |  | 23944.2265 | 23944.2265 | 23944.2265 | 61425.302 | 12364.6676 |  | 4888.35 | 9000 | 4888.35 | 4888.35 | 61425.302 |  | 2074.511 | 403.427 | 72.0323 | 9814.6973 | 0 | 1905.6 | 8260.9016 | 259.1734 | 565.7349 | 588.1492 | 13444.0074 | 38981.2946 | 0 | 4888.35 | 9000 | 0 | 0 |  | 0 | 0 | 4.3656 | 4.3656 | 4.3656 | 4.3656 | 4.3656 | 4.3656 | 4.3656 | 4.3656 | 4.3656 | 4.3656 | 4.3656 | 4.3656 | 4.3656 | 4.3656 | 4.3656 | 4.3656 | 2.1828 | 0 | 0 | 0 | 0 | 0 | 0 | 0 | 0 | 0 | 0 | 0 | 0 | 0 | 0 | 0 | 0 |  | 0 | 0 | 4.3656 | 4.3656 | 4.3656 | 4.3656 | 4.3656 | 4.3656 | 4.3656 | 4.3656 | 4.3656 | 4.3656 | 4.3656 | 4.3656 | 4.3656 | 4.3656 | 4.3656 | 4.3656 | 2.1828 | 0 | 0 | 0 | 0 | 0 | 0 | 0 | 0 | 0 | 0 | 0 | 0 | 0 | 0 | 0 | 0 |  | 0 | 0 | 0 | 0 | 0 | 0 | 0 | 0 | 0 | 0 | 0 | 0 | 0 | 0 | 0 | 0 | 0 | 0 | 0 | 0 | 0 | 0 | 0 | 0 | 0 | 0 | 0 | 0 | 0 | 0 | 0 | 0 | 0 | 0 | 0 |  | 0 | 0 | 0 | 0 | 0 | 0 | 0 | 0 | 0 | 0 | 0 | 0 | 0 | 0 | 0 | 0 | 0 | 0 | 0 | 0 | 0 | 0 | 0 | 0 | 0 | 0 | 0 | 0 | 0 | 0 | 0 | 0 | 0 | 0 | 0 |  | 0 | 0 | 1517.6889 | 1517.6889 | 1517.6889 | 1517.6889 | 1517.6889 | 1517.6889 | 1517.6889 | 1517.6889 | 1517.6889 | 1517.6889 | 1517.6889 | 1517.6889 | 1517.6889 | 1517.6889 | 1517.6889 | 1517.6889 | 758.8444 | 0 | 0 | 0 | 0 | 0 | 0 | 0 | 0 | 0 | 0 | 0 | 0 | 0 | 0 | 0 | 0 |  | 0 | 0 | 1517.6889 | 1517.6889 | 1517.6889 | 1517.6889 | 1517.6889 | 1517.6889 | 1517.6889 | 1517.6889 | 1517.6889 | 1517.6889 | 1517.6889 | 1517.6889 | 1517.6889 | 1517.6889 | 1517.6889 | 1517.6889 | 758.8444 | 0 | 0 | 0 | 0 | 0 | 0 | 0 | 0 | 0 | 0 | 0 | 0 | 0 | 0 | 0 | 0 |  | 0 | 0 | 0 | 0 | 0 | 0 | 0 | 0 | 0 | 0 | 0 | 0 | 0 | 0 | 0 | 0 | 0 | 0 | 0 | 0 | 0 | 0 | 0 | 0 | 0 | 0 | 0 | 0 | 0 | 0 | 0 | 0 | 0 | 0 | 0 |  | 0 | 0 | 0.21035 | 0.21035 | 0.21035 | 0.21035 | 0.21035 | 0.21035 | 0.21035 | 0.21035 | 0.21035 | 0.21035 | 0.21035 | 0.21035 | 0.21035 | 0.21035 | 0.21035 | 0.21035 | 0.10517 | 0 | 0 | 0 | 0 | 0 | 0 | 0 | 0 | 0 | 0 | 0 | 0 | 0 | 0 | 0 | 0 |  | 0 | 0 | 0 | 0 | 0 | 0 | 0 | 0 | 0 | 0 | 0 | 0 | 0 | 0 | 0 | 0 | 0 | 0 | 0 | 0 | 0 | 0 | 0 | 0 | 0 | 0 | 0 | 0 | 0 | 0 | 0 | 0 | 0 | 0 | 0 |  | 9 |  | 1275 | 0 | 0 | 0 | 710 | 0 | 0 | 0.03421 | 395.85 | 0 | 0 | 0 | 0 | 0 | 0 | 0 | 0 | 0 | 16.5 | 0 |  | 11475 |  | 0 | 1800 | 7200 | 0 | 9000 |  |  | 72.0332 | 3.4707 | 25041.8668 | 0 | 0 |  | 6.39 | 4.3656 | 0 | 4.3656 | 0.21035 | 1517.6889 | 0 | 1517.6889 | 6.39 | 3562.65 | 105.435 | 58783.725 | 0 |  | 6.39 | 0 | 0 | 0.30789 | 3562.65 | 0 | 0 |  | 0 | 0 | 0 | 0 | 0 | 0 | 0 |  | 0.6832 | 0.426 | 0.6832 | 0 |  | 0 | 0 | 0 | 0 | 0 | 0 | 0 | 0 | 0 |  | 0 | 0 | 0 | 0 | 0 | 0 | 0 | 0 | 0 | 1800 | 30.5595 |  | 0 | 0 | 0 | 0 | 0 | 0 | 0 | 0 | 0
2025_Business_Standard | Business_Standard_Public_Natural Gas_HVAC_Commercial/Industrial_High Efficiency Furnace_Time of Sale_0_94% AFUE | Business_Standard_Public_Natural Gas_HVAC_Commercial/Industrial_High Efficiency Furnace_Time of Sale_0_94% AFUE_2025 |  | 811 |  | Business | Standard | Public | Natural Gas | HVAC | Commercial/Industrial | High Efficiency Furnace | Time of Sale | 0 | 94% AFUE | 2025 | CI-HVC-FRNC-V10-210101 |  |  | 5.0232 | 2.7284 | 5.0232 | 12.9145 | 0.20011 |  | 19666.8831 | 15555.2331 | 19666.8831 | 58242.1149 | -50497.4738 |  | 24555.2331 | 24555.2331 | 24555.2331 | 63130.4649 | 12632.9911 |  | 4888.35 | 9000 | 4888.35 | 4888.35 | 63130.4649 |  | 2114.0592 | 411.1179 | 73.4055 | 10034.4086 | 0 | 1972.4467 | 8550.6863 | 245.5079 | 566.0177 | 587.5834 | 13737.3577 | 40393.1072 | 0 | 4888.35 | 9000 | 0 | 0 |  | 0 | 0 | 0 | 4.3656 | 4.3656 | 4.3656 | 4.3656 | 4.3656 | 4.3656 | 4.3656 | 4.3656 | 4.3656 | 4.3656 | 4.3656 | 4.3656 | 4.3656 | 4.3656 | 4.3656 | 4.3656 | 2.1828 | 0 | 0 | 0 | 0 | 0 | 0 | 0 | 0 | 0 | 0 | 0 | 0 | 0 | 0 | 0 |  | 0 | 0 | 0 | 4.3656 | 4.3656 | 4.3656 | 4.3656 | 4.3656 | 4.3656 | 4.3656 | 4.3656 | 4.3656 | 4.3656 | 4.3656 | 4.3656 | 4.3656 | 4.3656 | 4.3656 | 4.3656 | 2.1828 | 0 | 0 | 0 | 0 | 0 | 0 | 0 | 0 | 0 | 0 | 0 | 0 | 0 | 0 | 0 |  | 0 | 0 | 0 | 0 | 0 | 0 | 0 | 0 | 0 | 0 | 0 | 0 | 0 | 0 | 0 | 0 | 0 | 0 | 0 | 0 | 0 | 0 | 0 | 0 | 0 | 0 | 0 | 0 | 0 | 0 | 0 | 0 | 0 | 0 | 0 |  | 0 | 0 | 0 | 0 | 0 | 0 | 0 | 0 | 0 | 0 | 0 | 0 | 0 | 0 | 0 | 0 | 0 | 0 | 0 | 0 | 0 | 0 | 0 | 0 | 0 | 0 | 0 | 0 | 0 | 0 | 0 | 0 | 0 | 0 | 0 |  | 0 | 0 | 0 | 1517.6889 | 1517.6889 | 1517.6889 | 1517.6889 | 1517.6889 | 1517.6889 | 1517.6889 | 1517.6889 | 1517.6889 | 1517.6889 | 1517.6889 | 1517.6889 | 1517.6889 | 1517.6889 | 1517.6889 | 1517.6889 | 758.8444 | 0 | 0 | 0 | 0 | 0 | 0 | 0 | 0 | 0 | 0 | 0 | 0 | 0 | 0 | 0 |  | 0 | 0 | 0 | 1517.6889 | 1517.6889 | 1517.6889 | 1517.6889 | 1517.6889 | 1517.6889 | 1517.6889 | 1517.6889 | 1517.6889 | 1517.6889 | 1517.6889 | 1517.6889 | 1517.6889 | 1517.6889 | 1517.6889 | 1517.6889 | 758.8444 | 0 | 0 | 0 | 0 | 0 | 0 | 0 | 0 | 0 | 0 | 0 | 0 | 0 | 0 | 0 |  | 0 | 0 | 0 | 0 | 0 | 0 | 0 | 0 | 0 | 0 | 0 | 0 | 0 | 0 | 0 | 0 | 0 | 0 | 0 | 0 | 0 | 0 | 0 | 0 | 0 | 0 | 0 | 0 | 0 | 0 | 0 | 0 | 0 | 0 | 0 |  | 0 | 0 | 0 | 0.21035 | 0.21035 | 0.21035 | 0.21035 | 0.21035 | 0.21035 | 0.21035 | 0.21035 | 0.21035 | 0.21035 | 0.21035 | 0.21035 | 0.21035 | 0.21035 | 0.21035 | 0.21035 | 0.10517 | 0 | 0 | 0 | 0 | 0 | 0 | 0 | 0 | 0 | 0 | 0 | 0 | 0 | 0 | 0 |  | 0 | 0 | 0 | 0 | 0 | 0 | 0 | 0 | 0 | 0 | 0 | 0 | 0 | 0 | 0 | 0 | 0 | 0 | 0 | 0 | 0 | 0 | 0 | 0 | 0 | 0 | 0 | 0 | 0 | 0 | 0 | 0 | 0 | 0 | 0 |  | 9 |  | 1275 | 0 | 0 | 0 | 710 | 0 | 0 | 0.03421 | 395.85 | 0 | 0 | 0 | 0 | 0 | 0 | 0 | 0 | 0 | 16.5 | 0 |  | 11475 |  | 0 | 1800 | 7200 | 0 | 9000 |  |  | 72.0332 | 3.4707 | 25041.8668 | 0 | 0 |  | 6.39 | 4.3656 | 0 | 4.3656 | 0.21035 | 1517.6889 | 0 | 1517.6889 | 6.39 | 3562.65 | 105.435 | 58783.725 | 0 |  | 6.39 | 0 | 0 | 0.30789 | 3562.65 | 0 | 0 |  | 0 | 0 | 0 | 0 | 0 | 0 | 0 |  | 0.6832 | 0.426 | 0.6832 | 0 |  | 0 | 0 | 0 | 0 | 0 | 0 | 0 | 0 | 0 |  | 0 | 0 | 0 | 0 | 0 | 0 | 0 | 0 | 0 | 1800 | 26.1939 |  | 0 | 0 | 0 | 0 | 0 | 0 | 0 | 0 | 0
2022_Business_Standard | Business_Standard_Public_Electric_HVAC_Commercial/Industrial_Notched V-Belts for HVAC Systems_0_0_0 | Business_Standard_Public_Electric_HVAC_Commercial/Industrial_Notched V-Belts for HVAC Systems_0_0_0_2022 |  | 812 |  | Business | Standard | Public | Electric | HVAC | Commercial/Industrial | Notched V-Belts for HVAC Systems | 0 | 0 | 0 | 2022 | CI-HVC-NVBE-V05-200101 |  |  | 0.51286 | 2.8431 | 0.51286 | 1.277 | 0.2541 |  | -472.5947 | 322.5493 | -472.5947 | 268.7705 | -924.1055 |  | 497.5493 | 497.5493 | 497.5493 | 1238.9145 | 314.809 |  | 970.144 | 175 | 970.144 | 970.144 | 1238.9145 |  | 184.5208 | 108.9817 | 21.3065 | 0 | 0 | 143.5131 | 0 | 39.2273 | 0 | 0 | 1063.9145 | 0 | 0 | 970.144 | 175 | 0 | 0 |  | 1.7059 | 1.7059 | 1.7059 | 1.3647 | 0 | 0 | 0 | 0 | 0 | 0 | 0 | 0 | 0 | 0 | 0 | 0 | 0 | 0 | 0 | 0 | 0 | 0 | 0 | 0 | 0 | 0 | 0 | 0 | 0 | 0 | 0 | 0 | 0 | 0 | 0 |  | 1.7059 | 1.7059 | 1.7059 | 1.3647 | 0 | 0 | 0 | 0 | 0 | 0 | 0 | 0 | 0 | 0 | 0 | 0 | 0 | 0 | 0 | 0 | 0 | 0 | 0 | 0 | 0 | 0 | 0 | 0 | 0 | 0 | 0 | 0 | 0 | 0 | 0 |  | 0 | 0 | 0 | 0 | 0 | 0 | 0 | 0 | 0 | 0 | 0 | 0 | 0 | 0 | 0 | 0 | 0 | 0 | 0 | 0 | 0 | 0 | 0 | 0 | 0 | 0 | 0 | 0 | 0 | 0 | 0 | 0 | 0 | 0 | 0 |  | 0 | 0 | 0 | 0 | 0 | 0 | 0 | 0 | 0 | 0 | 0 | 0 | 0 | 0 | 0 | 0 | 0 | 0 | 0 | 0 | 0 | 0 | 0 | 0 | 0 | 0 | 0 | 0 | 0 | 0 | 0 | 0 | 0 | 0 | 0 |  | 0 | 0 | 0 | 0 | 0 | 0 | 0 | 0 | 0 | 0 | 0 | 0 | 0 | 0 | 0 | 0 | 0 | 0 | 0 | 0 | 0 | 0 | 0 | 0 | 0 | 0 | 0 | 0 | 0 | 0 | 0 | 0 | 0 | 0 | 0 |  | 0 | 0 | 0 | 0 | 0 | 0 | 0 | 0 | 0 | 0 | 0 | 0 | 0 | 0 | 0 | 0 | 0 | 0 | 0 | 0 | 0 | 0 | 0 | 0 | 0 | 0 | 0 | 0 | 0 | 0 | 0 | 0 | 0 | 0 | 0 |  | 0 | 0 | 0 | 0 | 0 | 0 | 0 | 0 | 0 | 0 | 0 | 0 | 0 | 0 | 0 | 0 | 0 | 0 | 0 | 0 | 0 | 0 | 0 | 0 | 0 | 0 | 0 | 0 | 0 | 0 | 0 | 0 | 0 | 0 | 0 |  | 0.27334 | 0.27334 | 0.27334 | 0.21867 | 0 | 0 | 0 | 0 | 0 | 0 | 0 | 0 | 0 | 0 | 0 | 0 | 0 | 0 | 0 | 0 | 0 | 0 | 0 | 0 | 0 | 0 | 0 | 0 | 0 | 0 | 0 | 0 | 0 | 0 | 0 |  | 0 | 0 | 0 | 0 | 0 | 0 | 0 | 0 | 0 | 0 | 0 | 0 | 0 | 0 | 0 | 0 | 0 | 0 | 0 | 0 | 0 | 0 | 0 | 0 | 0 | 0 | 0 | 0 | 0 | 0 | 0 | 0 | 0 | 0 | 0 |  | 10 |  | 142 | 0 | 0 | 0 | 249.6958 | 0 | 0 | 0.040009 | 0 | 0 | 0 | 0 | 0 | 0 | 0 | 0 | 0 | 0 | 3.8 | 0 |  | 1420 |  | 0 | 175 | 0 | 0 | 175 |  |  | 6.4825 | 1.0387 | 0 | 0 | 0 |  | 2.497 | 1.7059 | 0 | 1.7059 | 0.27334 | 0 | 0 | 0 | 2.497 | 0 | 9.4884 | 0 | 0 |  | 2.497 | 0 | 0 | 0.40009 | 0 | 0 | 0 |  | 0 | 0 | 0 | 0 | 0 | 0 | 0 |  | 0.6832 | 0.426 | 0.6832 | 0 |  | 0 | 0 | 0 | 0.34118 | 1.3647 | 0 | 0 | 0 | 0 |  | 0 | 0 | 0 | 93.1711 | 379.8028 | 0 | 0 | 0 | 0 | 647.9739 | 6.4825 |  | 0 | 0 | 0 | 0 | 0 | 0 | 0 | 0 | 0
2023_Business_Standard | Business_Standard_Public_Electric_HVAC_Commercial/Industrial_Notched V-Belts for HVAC Systems_0_0_0 | Business_Standard_Public_Electric_HVAC_Commercial/Industrial_Notched V-Belts for HVAC Systems_0_0_0_2023 |  | 812 |  | Business | Standard | Public | Electric | HVAC | Commercial/Industrial | Notched V-Belts for HVAC Systems | 0 | 0 | 0 | 2023 | CI-HVC-NVBE-V05-200101 |  |  | 0.53601 | 2.9714 | 0.53601 | 1.3306 | 0.25731 |  | -450.141 | 345.003 | -450.141 | 320.7306 | -958.7151 |  | 520.003 | 520.003 | 520.003 | 1290.8746 | 332.1594 |  | 970.144 | 175 | 970.144 | 970.144 | 1290.8746 |  | 188.4941 | 121.8999 | 21.7653 | 0 | 0 | 150.4543 | 0 | 37.3893 | 0 | 0 | 1115.8746 | 0 | 0 | 970.144 | 175 | 0 | 0 |  | 0 | 1.7059 | 1.7059 | 1.7059 | 1.3647 | 0 | 0 | 0 | 0 | 0 | 0 | 0 | 0 | 0 | 0 | 0 | 0 | 0 | 0 | 0 | 0 | 0 | 0 | 0 | 0 | 0 | 0 | 0 | 0 | 0 | 0 | 0 | 0 | 0 | 0 |  | 0 | 1.7059 | 1.7059 | 1.7059 | 1.3647 | 0 | 0 | 0 | 0 | 0 | 0 | 0 | 0 | 0 | 0 | 0 | 0 | 0 | 0 | 0 | 0 | 0 | 0 | 0 | 0 | 0 | 0 | 0 | 0 | 0 | 0 | 0 | 0 | 0 | 0 |  | 0 | 0 | 0 | 0 | 0 | 0 | 0 | 0 | 0 | 0 | 0 | 0 | 0 | 0 | 0 | 0 | 0 | 0 | 0 | 0 | 0 | 0 | 0 | 0 | 0 | 0 | 0 | 0 | 0 | 0 | 0 | 0 | 0 | 0 | 0 |  | 0 | 0 | 0 | 0 | 0 | 0 | 0 | 0 | 0 | 0 | 0 | 0 | 0 | 0 | 0 | 0 | 0 | 0 | 0 | 0 | 0 | 0 | 0 | 0 | 0 | 0 | 0 | 0 | 0 | 0 | 0 | 0 | 0 | 0 | 0 |  | 0 | 0 | 0 | 0 | 0 | 0 | 0 | 0 | 0 | 0 | 0 | 0 | 0 | 0 | 0 | 0 | 0 | 0 | 0 | 0 | 0 | 0 | 0 | 0 | 0 | 0 | 0 | 0 | 0 | 0 | 0 | 0 | 0 | 0 | 0 |  | 0 | 0 | 0 | 0 | 0 | 0 | 0 | 0 | 0 | 0 | 0 | 0 | 0 | 0 | 0 | 0 | 0 | 0 | 0 | 0 | 0 | 0 | 0 | 0 | 0 | 0 | 0 | 0 | 0 | 0 | 0 | 0 | 0 | 0 | 0 |  | 0 | 0 | 0 | 0 | 0 | 0 | 0 | 0 | 0 | 0 | 0 | 0 | 0 | 0 | 0 | 0 | 0 | 0 | 0 | 0 | 0 | 0 | 0 | 0 | 0 | 0 | 0 | 0 | 0 | 0 | 0 | 0 | 0 | 0 | 0 |  | 0 | 0.27334 | 0.27334 | 0.27334 | 0.21867 | 0 | 0 | 0 | 0 | 0 | 0 | 0 | 0 | 0 | 0 | 0 | 0 | 0 | 0 | 0 | 0 | 0 | 0 | 0 | 0 | 0 | 0 | 0 | 0 | 0 | 0 | 0 | 0 | 0 | 0 |  | 0 | 0 | 0 | 0 | 0 | 0 | 0 | 0 | 0 | 0 | 0 | 0 | 0 | 0 | 0 | 0 | 0 | 0 | 0 | 0 | 0 | 0 | 0 | 0 | 0 | 0 | 0 | 0 | 0 | 0 | 0 | 0 | 0 | 0 | 0 |  | 10 |  | 142 | 0 | 0 | 0 | 249.6958 | 0 | 0 | 0.040009 | 0 | 0 | 0 | 0 | 0 | 0 | 0 | 0 | 0 | 0 | 3.8 | 0 |  | 1420 |  | 0 | 175 | 0 | 0 | 175 |  |  | 6.4825 | 1.0387 | 0 | 0 | 0 |  | 2.497 | 1.7059 | 0 | 1.7059 | 0.27334 | 0 | 0 | 0 | 2.497 | 0 | 9.4884 | 0 | 0 |  | 2.497 | 0 | 0 | 0.40009 | 0 | 0 | 0 |  | 0 | 0 | 0 | 0 | 0 | 0 | 0 |  | 0.6832 | 0.426 | 0.6832 | 0 |  | 0 | 0 | 0 | 0 | 0.34118 | 1.3647 | 0 | 0 | 0 |  | 0 | 0 | 0 | 0 | 94.9507 | 387.057 | 0 | 0 | 0 | 657.0077 | 6.4825 |  | 0 | 0 | 0 | 0 | 0 | 0 | 0 | 0 | 0
2024_Business_Standard | Business_Standard_Public_Electric_HVAC_Commercial/Industrial_Notched V-Belts for HVAC Systems_0_0_0 | Business_Standard_Public_Electric_HVAC_Commercial/Industrial_Notched V-Belts for HVAC Systems_0_0_0_2024 |  | 812 |  | Business | Standard | Public | Electric | HVAC | Commercial/Industrial | Notched V-Belts for HVAC Systems | 0 | 0 | 0 | 2024 | CI-HVC-NVBE-V05-200101 |  |  | 0.54919 | 3.0445 | 0.54919 | 1.384 | 0.25327 |  | -437.3544 | 357.7896 | -437.3544 | 372.5049 | -1002.5999 |  | 532.7896 | 532.7896 | 532.7896 | 1342.6489 | 340.0491 |  | 970.144 | 175 | 970.144 | 970.144 | 1342.6489 |  | 192.9713 | 124.7954 | 22.2823 | 0 | 0 | 157.3955 | 0 | 35.3451 | 0 | 0 | 1167.6489 | 0 | 0 | 970.144 | 175 | 0 | 0 |  | 0 | 0 | 1.7059 | 1.7059 | 1.7059 | 1.3647 | 0 | 0 | 0 | 0 | 0 | 0 | 0 | 0 | 0 | 0 | 0 | 0 | 0 | 0 | 0 | 0 | 0 | 0 | 0 | 0 | 0 | 0 | 0 | 0 | 0 | 0 | 0 | 0 | 0 |  | 0 | 0 | 1.7059 | 1.7059 | 1.7059 | 1.3647 | 0 | 0 | 0 | 0 | 0 | 0 | 0 | 0 | 0 | 0 | 0 | 0 | 0 | 0 | 0 | 0 | 0 | 0 | 0 | 0 | 0 | 0 | 0 | 0 | 0 | 0 | 0 | 0 | 0 |  | 0 | 0 | 0 | 0 | 0 | 0 | 0 | 0 | 0 | 0 | 0 | 0 | 0 | 0 | 0 | 0 | 0 | 0 | 0 | 0 | 0 | 0 | 0 | 0 | 0 | 0 | 0 | 0 | 0 | 0 | 0 | 0 | 0 | 0 | 0 |  | 0 | 0 | 0 | 0 | 0 | 0 | 0 | 0 | 0 | 0 | 0 | 0 | 0 | 0 | 0 | 0 | 0 | 0 | 0 | 0 | 0 | 0 | 0 | 0 | 0 | 0 | 0 | 0 | 0 | 0 | 0 | 0 | 0 | 0 | 0 |  | 0 | 0 | 0 | 0 | 0 | 0 | 0 | 0 | 0 | 0 | 0 | 0 | 0 | 0 | 0 | 0 | 0 | 0 | 0 | 0 | 0 | 0 | 0 | 0 | 0 | 0 | 0 | 0 | 0 | 0 | 0 | 0 | 0 | 0 | 0 |  | 0 | 0 | 0 | 0 | 0 | 0 | 0 | 0 | 0 | 0 | 0 | 0 | 0 | 0 | 0 | 0 | 0 | 0 | 0 | 0 | 0 | 0 | 0 | 0 | 0 | 0 | 0 | 0 | 0 | 0 | 0 | 0 | 0 | 0 | 0 |  | 0 | 0 | 0 | 0 | 0 | 0 | 0 | 0 | 0 | 0 | 0 | 0 | 0 | 0 | 0 | 0 | 0 | 0 | 0 | 0 | 0 | 0 | 0 | 0 | 0 | 0 | 0 | 0 | 0 | 0 | 0 | 0 | 0 | 0 | 0 |  | 0 | 0 | 0.27334 | 0.27334 | 0.27334 | 0.21867 | 0 | 0 | 0 | 0 | 0 | 0 | 0 | 0 | 0 | 0 | 0 | 0 | 0 | 0 | 0 | 0 | 0 | 0 | 0 | 0 | 0 | 0 | 0 | 0 | 0 | 0 | 0 | 0 | 0 |  | 0 | 0 | 0 | 0 | 0 | 0 | 0 | 0 | 0 | 0 | 0 | 0 | 0 | 0 | 0 | 0 | 0 | 0 | 0 | 0 | 0 | 0 | 0 | 0 | 0 | 0 | 0 | 0 | 0 | 0 | 0 | 0 | 0 | 0 | 0 |  | 10 |  | 142 | 0 | 0 | 0 | 249.6958 | 0 | 0 | 0.040009 | 0 | 0 | 0 | 0 | 0 | 0 | 0 | 0 | 0 | 0 | 3.8 | 0 |  | 1420 |  | 0 | 175 | 0 | 0 | 175 |  |  | 6.4825 | 1.0387 | 0 | 0 | 0 |  | 2.497 | 1.7059 | 0 | 1.7059 | 0.27334 | 0 | 0 | 0 | 2.497 | 0 | 9.4884 | 0 | 0 |  | 2.497 | 0 | 0 | 0.40009 | 0 | 0 | 0 |  | 0 | 0 | 0 | 0 | 0 | 0 | 0 |  | 0.6832 | 0.426 | 0.6832 | 0 |  | 0 | 0 | 0 | 0 | 0 | 0.34118 | 1.3647 | 0 | 0 |  | 0 | 0 | 0 | 0 | 0 | 96.7643 | 394.4498 | 0 | 0 | 666.2141 | 6.4825 |  | 0 | 0 | 0 | 0 | 0 | 0 | 0 | 0 | 0
2025_Business_Standard | Business_Standard_Public_Electric_HVAC_Commercial/Industrial_Notched V-Belts for HVAC Systems_0_0_0 | Business_Standard_Public_Electric_HVAC_Commercial/Industrial_Notched V-Belts for HVAC Systems_0_0_0_2025 |  | 812 |  | Business | Standard | Public | Electric | HVAC | Commercial/Industrial | Notched V-Belts for HVAC Systems | 0 | 0 | 0 | 2025 | CI-HVC-NVBE-V05-200101 |  |  | 0.56235 | 3.1175 | 0.56235 | 1.4373 | 0.24933 |  | -424.5804 | 370.5636 | -424.5804 | 424.2793 | -1046.7477 |  | 545.5636 | 545.5636 | 545.5636 | 1394.4233 | 347.6755 |  | 970.144 | 175 | 970.144 | 970.144 | 1394.4233 |  | 197.2992 | 127.5942 | 22.7821 | 0 | 0 | 164.3367 | 0 | 33.5514 | 0 | 0 | 1219.4233 | 0 | 0 | 970.144 | 175 | 0 | 0 |  | 0 | 0 | 0 | 1.7059 | 1.7059 | 1.7059 | 1.3647 | 0 | 0 | 0 | 0 | 0 | 0 | 0 | 0 | 0 | 0 | 0 | 0 | 0 | 0 | 0 | 0 | 0 | 0 | 0 | 0 | 0 | 0 | 0 | 0 | 0 | 0 | 0 | 0 |  | 0 | 0 | 0 | 1.7059 | 1.7059 | 1.7059 | 1.3647 | 0 | 0 | 0 | 0 | 0 | 0 | 0 | 0 | 0 | 0 | 0 | 0 | 0 | 0 | 0 | 0 | 0 | 0 | 0 | 0 | 0 | 0 | 0 | 0 | 0 | 0 | 0 | 0 |  | 0 | 0 | 0 | 0 | 0 | 0 | 0 | 0 | 0 | 0 | 0 | 0 | 0 | 0 | 0 | 0 | 0 | 0 | 0 | 0 | 0 | 0 | 0 | 0 | 0 | 0 | 0 | 0 | 0 | 0 | 0 | 0 | 0 | 0 | 0 |  | 0 | 0 | 0 | 0 | 0 | 0 | 0 | 0 | 0 | 0 | 0 | 0 | 0 | 0 | 0 | 0 | 0 | 0 | 0 | 0 | 0 | 0 | 0 | 0 | 0 | 0 | 0 | 0 | 0 | 0 | 0 | 0 | 0 | 0 | 0 |  | 0 | 0 | 0 | 0 | 0 | 0 | 0 | 0 | 0 | 0 | 0 | 0 | 0 | 0 | 0 | 0 | 0 | 0 | 0 | 0 | 0 | 0 | 0 | 0 | 0 | 0 | 0 | 0 | 0 | 0 | 0 | 0 | 0 | 0 | 0 |  | 0 | 0 | 0 | 0 | 0 | 0 | 0 | 0 | 0 | 0 | 0 | 0 | 0 | 0 | 0 | 0 | 0 | 0 | 0 | 0 | 0 | 0 | 0 | 0 | 0 | 0 | 0 | 0 | 0 | 0 | 0 | 0 | 0 | 0 | 0 |  | 0 | 0 | 0 | 0 | 0 | 0 | 0 | 0 | 0 | 0 | 0 | 0 | 0 | 0 | 0 | 0 | 0 | 0 | 0 | 0 | 0 | 0 | 0 | 0 | 0 | 0 | 0 | 0 | 0 | 0 | 0 | 0 | 0 | 0 | 0 |  | 0 | 0 | 0 | 0.27334 | 0.27334 | 0.27334 | 0.21867 | 0 | 0 | 0 | 0 | 0 | 0 | 0 | 0 | 0 | 0 | 0 | 0 | 0 | 0 | 0 | 0 | 0 | 0 | 0 | 0 | 0 | 0 | 0 | 0 | 0 | 0 | 0 | 0 |  | 0 | 0 | 0 | 0 | 0 | 0 | 0 | 0 | 0 | 0 | 0 | 0 | 0 | 0 | 0 | 0 | 0 | 0 | 0 | 0 | 0 | 0 | 0 | 0 | 0 | 0 | 0 | 0 | 0 | 0 | 0 | 0 | 0 | 0 | 0 |  | 10 |  | 142 | 0 | 0 | 0 | 249.6958 | 0 | 0 | 0.040009 | 0 | 0 | 0 | 0 | 0 | 0 | 0 | 0 | 0 | 0 | 3.8 | 0 |  | 1420 |  | 0 | 175 | 0 | 0 | 175 |  |  | 6.4825 | 1.0387 | 0 | 0 | 0 |  | 2.497 | 1.7059 | 0 | 1.7059 | 0.27334 | 0 | 0 | 0 | 2.497 | 0 | 9.4884 | 0 | 0 |  | 2.497 | 0 | 0 | 0.40009 | 0 | 0 | 0 |  | 0 | 0 | 0 | 0 | 0 | 0 | 0 |  | 0.6832 | 0.426 | 0.6832 | 0 |  | 0 | 0 | 0 | 0 | 0 | 0 | 0.34118 | 1.3647 | 0 |  | 0 | 0 | 0 | 0 | 0 | 0 | 98.6125 | 401.9838 | 0 | 675.5963 | 6.4825 |  | 0 | 0 | 0 | 0 | 0 | 0 | 0 | 0 | 0
2022_Business_Standard | Business_Standard_Public_Electric_HVAC_Commercial/Industrial_Single-Package and Split System Unitary Air Conditioner_>= 135,000 and < 240,000 Btu/h_0_12.1 EER / 13.2 IEER | Business_Standard_Public_Electric_HVAC_Commercial/Industrial_Single-Package and Split System Unitary Air Conditioner_>= 135,000 and < 240,000 Btu/h_0_12.1 EER / 13.2 IEER_2022 |  | 813 |  | Business | Standard | Public | Electric | HVAC | Commercial/Industrial | Single-Package and Split System Unitary Air Conditioner | >= 135,000 and < 240,000 Btu/h | 0 | 12.1 EER / 13.2 IEER | 2022 | CI-HVC-SPUA-V07-200101 |  |  | 4.6469 | 22.2233 | 4.6469 | 3.6221 | 1.1317 |  | 13080.6407 | 15917.4407 | 13080.6407 | 9404.8527 | 1710.4073 |  | 16667.4407 | 16667.4407 | 16667.4407 | 12991.6527 | 14702.06 |  | 3586.8 | 750 | 3586.8 | 3586.8 | 12991.6527 |  | 1915.8064 | 10811.5083 | 1974.7454 | 0 | 0 | 1677.56 | 0 | 287.8206 | 0 | 0 | 12241.6527 | 0 | 0 | 3586.8 | 750 | 0 | 0 |  | 4.5859 | 4.5859 | 4.5859 | 4.5859 | 4.5859 | 4.5859 | 4.5859 | 4.5859 | 4.5859 | 4.5859 | 4.5859 | 4.5859 | 4.5859 | 4.5859 | 4.5859 | 0 | 0 | 0 | 0 | 0 | 0 | 0 | 0 | 0 | 0 | 0 | 0 | 0 | 0 | 0 | 0 | 0 | 0 | 0 | 0 |  | 4.5859 | 4.5859 | 4.5859 | 4.5859 | 4.5859 | 4.5859 | 4.5859 | 4.5859 | 4.5859 | 4.5859 | 4.5859 | 4.5859 | 4.5859 | 4.5859 | 4.5859 | 0 | 0 | 0 | 0 | 0 | 0 | 0 | 0 | 0 | 0 | 0 | 0 | 0 | 0 | 0 | 0 | 0 | 0 | 0 | 0 |  | 0 | 0 | 0 | 0 | 0 | 0 | 0 | 0 | 0 | 0 | 0 | 0 | 0 | 0 | 0 | 0 | 0 | 0 | 0 | 0 | 0 | 0 | 0 | 0 | 0 | 0 | 0 | 0 | 0 | 0 | 0 | 0 | 0 | 0 | 0 |  | 0 | 0 | 0 | 0 | 0 | 0 | 0 | 0 | 0 | 0 | 0 | 0 | 0 | 0 | 0 | 0 | 0 | 0 | 0 | 0 | 0 | 0 | 0 | 0 | 0 | 0 | 0 | 0 | 0 | 0 | 0 | 0 | 0 | 0 | 0 |  | 0 | 0 | 0 | 0 | 0 | 0 | 0 | 0 | 0 | 0 | 0 | 0 | 0 | 0 | 0 | 0 | 0 | 0 | 0 | 0 | 0 | 0 | 0 | 0 | 0 | 0 | 0 | 0 | 0 | 0 | 0 | 0 | 0 | 0 | 0 |  | 0 | 0 | 0 | 0 | 0 | 0 | 0 | 0 | 0 | 0 | 0 | 0 | 0 | 0 | 0 | 0 | 0 | 0 | 0 | 0 | 0 | 0 | 0 | 0 | 0 | 0 | 0 | 0 | 0 | 0 | 0 | 0 | 0 | 0 | 0 |  | 0 | 0 | 0 | 0 | 0 | 0 | 0 | 0 | 0 | 0 | 0 | 0 | 0 | 0 | 0 | 0 | 0 | 0 | 0 | 0 | 0 | 0 | 0 | 0 | 0 | 0 | 0 | 0 | 0 | 0 | 0 | 0 | 0 | 0 | 0 |  | 6.5593 | 6.5593 | 6.5593 | 6.5593 | 6.5593 | 6.5593 | 6.5593 | 6.5593 | 6.5593 | 6.5593 | 6.5593 | 6.5593 | 6.5593 | 6.5593 | 6.5593 | 0 | 0 | 0 | 0 | 0 | 0 | 0 | 0 | 0 | 0 | 0 | 0 | 0 | 0 | 0 | 0 | 0 | 0 | 0 | 0 |  | 0 | 0 | 0 | 0 | 0 | 0 | 0 | 0 | 0 | 0 | 0 | 0 | 0 | 0 | 0 | 0 | 0 | 0 | 0 | 0 | 0 | 0 | 0 | 0 | 0 | 0 | 0 | 0 | 0 | 0 | 0 | 0 | 0 | 0 | 0 |  | 5 |  | 1050 | 0 | 0 | 0 | 1342.4691 | 0 | 0 | 1.9202 | 0 | 0 | 0 | 0 | 0 | 0 | 0 | 0 | 0 | 0 | 15 | 0 |  | 5250 |  | 0 | 750 | 0 | 0 | 750 |  |  | 68.7881 | 98.39 | 0 | 0 | 0 |  | 6.7123 | 4.5859 | 0 | 4.5859 | 6.5593 | 0 | 0 | 0 | 6.7123 | 0 | 100.6852 | 0 | 0 |  | 6.7123 | 0 | 0 | 9.6009 | 0 | 0 | 0 |  | 0 | 0 | 0 | 0 | 0 | 0 | 0 |  | 0.6832 | 0.426 | 0.6832 | 0 |  | 0 | 0 | 0 | 0 | 0 | 0 | 0 | 0 | 0 |  | 0 | 0 | 0 | 0 | 0 | 0 | 0 | 0 | 0 | 750 | 41.2729 |  | 0 | 0 | 0 | 0 | 0 | 0 | 0 | 0 | 0
2023_Business_Standard | Business_Standard_Public_Electric_HVAC_Commercial/Industrial_Single-Package and Split System Unitary Air Conditioner_>= 135,000 and < 240,000 Btu/h_0_12.1 EER / 13.2 IEER | Business_Standard_Public_Electric_HVAC_Commercial/Industrial_Single-Package and Split System Unitary Air Conditioner_>= 135,000 and < 240,000 Btu/h_0_12.1 EER / 13.2 IEER_2023 |  | 813 |  | Business | Standard | Public | Electric | HVAC | Commercial/Industrial | Single-Package and Split System Unitary Air Conditioner | >= 135,000 and < 240,000 Btu/h | 0 | 12.1 EER / 13.2 IEER | 2023 | CI-HVC-SPUA-V07-200101 |  |  | 4.8082 | 22.9948 | 4.8082 | 3.7234 | 1.1404 |  | 13659.2788 | 16496.0788 | 13659.2788 | 9768.4699 | 1874.7574 |  | 17246.0788 | 17246.0788 | 17246.0788 | 13355.2699 | 15230.0273 |  | 3586.8 | 750 | 3586.8 | 3586.8 | 13355.2699 |  | 1951.6394 | 11266.7071 | 2011.6808 | 0 | 0 | 1742.4703 | 0 | 273.5813 | 0 | 0 | 12605.2699 | 0 | 0 | 3586.8 | 750 | 0 | 0 |  | 0 | 4.5859 | 4.5859 | 4.5859 | 4.5859 | 4.5859 | 4.5859 | 4.5859 | 4.5859 | 4.5859 | 4.5859 | 4.5859 | 4.5859 | 4.5859 | 4.5859 | 4.5859 | 0 | 0 | 0 | 0 | 0 | 0 | 0 | 0 | 0 | 0 | 0 | 0 | 0 | 0 | 0 | 0 | 0 | 0 | 0 |  | 0 | 4.5859 | 4.5859 | 4.5859 | 4.5859 | 4.5859 | 4.5859 | 4.5859 | 4.5859 | 4.5859 | 4.5859 | 4.5859 | 4.5859 | 4.5859 | 4.5859 | 4.5859 | 0 | 0 | 0 | 0 | 0 | 0 | 0 | 0 | 0 | 0 | 0 | 0 | 0 | 0 | 0 | 0 | 0 | 0 | 0 |  | 0 | 0 | 0 | 0 | 0 | 0 | 0 | 0 | 0 | 0 | 0 | 0 | 0 | 0 | 0 | 0 | 0 | 0 | 0 | 0 | 0 | 0 | 0 | 0 | 0 | 0 | 0 | 0 | 0 | 0 | 0 | 0 | 0 | 0 | 0 |  | 0 | 0 | 0 | 0 | 0 | 0 | 0 | 0 | 0 | 0 | 0 | 0 | 0 | 0 | 0 | 0 | 0 | 0 | 0 | 0 | 0 | 0 | 0 | 0 | 0 | 0 | 0 | 0 | 0 | 0 | 0 | 0 | 0 | 0 | 0 |  | 0 | 0 | 0 | 0 | 0 | 0 | 0 | 0 | 0 | 0 | 0 | 0 | 0 | 0 | 0 | 0 | 0 | 0 | 0 | 0 | 0 | 0 | 0 | 0 | 0 | 0 | 0 | 0 | 0 | 0 | 0 | 0 | 0 | 0 | 0 |  | 0 | 0 | 0 | 0 | 0 | 0 | 0 | 0 | 0 | 0 | 0 | 0 | 0 | 0 | 0 | 0 | 0 | 0 | 0 | 0 | 0 | 0 | 0 | 0 | 0 | 0 | 0 | 0 | 0 | 0 | 0 | 0 | 0 | 0 | 0 |  | 0 | 0 | 0 | 0 | 0 | 0 | 0 | 0 | 0 | 0 | 0 | 0 | 0 | 0 | 0 | 0 | 0 | 0 | 0 | 0 | 0 | 0 | 0 | 0 | 0 | 0 | 0 | 0 | 0 | 0 | 0 | 0 | 0 | 0 | 0 |  | 0 | 6.5593 | 6.5593 | 6.5593 | 6.5593 | 6.5593 | 6.5593 | 6.5593 | 6.5593 | 6.5593 | 6.5593 | 6.5593 | 6.5593 | 6.5593 | 6.5593 | 6.5593 | 0 | 0 | 0 | 0 | 0 | 0 | 0 | 0 | 0 | 0 | 0 | 0 | 0 | 0 | 0 | 0 | 0 | 0 | 0 |  | 0 | 0 | 0 | 0 | 0 | 0 | 0 | 0 | 0 | 0 | 0 | 0 | 0 | 0 | 0 | 0 | 0 | 0 | 0 | 0 | 0 | 0 | 0 | 0 | 0 | 0 | 0 | 0 | 0 | 0 | 0 | 0 | 0 | 0 | 0 |  | 5 |  | 1050 | 0 | 0 | 0 | 1342.4691 | 0 | 0 | 1.9202 | 0 | 0 | 0 | 0 | 0 | 0 | 0 | 0 | 0 | 0 | 15 | 0 |  | 5250 |  | 0 | 750 | 0 | 0 | 750 |  |  | 68.7881 | 98.39 | 0 | 0 | 0 |  | 6.7123 | 4.5859 | 0 | 4.5859 | 6.5593 | 0 | 0 | 0 | 6.7123 | 0 | 100.6852 | 0 | 0 |  | 6.7123 | 0 | 0 | 9.6009 | 0 | 0 | 0 |  | 0 | 0 | 0 | 0 | 0 | 0 | 0 |  | 0.6832 | 0.426 | 0.6832 | 0 |  | 0 | 0 | 0 | 0 | 0 | 0 | 0 | 0 | 0 |  | 0 | 0 | 0 | 0 | 0 | 0 | 0 | 0 | 0 | 750 | 36.687 |  | 0 | 0 | 0 | 0 | 0 | 0 | 0 | 0 | 0
2024_Business_Standard | Business_Standard_Public_Electric_HVAC_Commercial/Industrial_Single-Package and Split System Unitary Air Conditioner_>= 135,000 and < 240,000 Btu/h_0_12.1 EER / 13.2 IEER | Business_Standard_Public_Electric_HVAC_Commercial/Industrial_Single-Package and Split System Unitary Air Conditioner_>= 135,000 and < 240,000 Btu/h_0_12.1 EER / 13.2 IEER_2024 |  | 813 |  | Business | Standard | Public | Electric | HVAC | Commercial/Industrial | Single-Package and Split System Unitary Air Conditioner | >= 135,000 and < 240,000 Btu/h | 0 | 12.1 EER / 13.2 IEER | 2024 | CI-HVC-SPUA-V07-200101 |  |  | 4.9041 | 23.4536 | 4.9041 | 3.8163 | 1.1341 |  | 14003.3999 | 16840.1999 | 14003.3999 | 10101.4702 | 1834.9371 |  | 17590.1999 | 17590.1999 | 17590.1999 | 13688.2702 | 15523.2073 |  | 3586.8 | 750 | 3586.8 | 3586.8 | 13688.2702 |  | 1989.2087 | 11483.5927 | 2050.4059 | 0 | 0 | 1807.3805 | 0 | 259.6121 | 0 | 0 | 12938.2702 | 0 | 0 | 3586.8 | 750 | 0 | 0 |  | 0 | 0 | 4.5859 | 4.5859 | 4.5859 | 4.5859 | 4.5859 | 4.5859 | 4.5859 | 4.5859 | 4.5859 | 4.5859 | 4.5859 | 4.5859 | 4.5859 | 4.5859 | 4.5859 | 0 | 0 | 0 | 0 | 0 | 0 | 0 | 0 | 0 | 0 | 0 | 0 | 0 | 0 | 0 | 0 | 0 | 0 |  | 0 | 0 | 4.5859 | 4.5859 | 4.5859 | 4.5859 | 4.5859 | 4.5859 | 4.5859 | 4.5859 | 4.5859 | 4.5859 | 4.5859 | 4.5859 | 4.5859 | 4.5859 | 4.5859 | 0 | 0 | 0 | 0 | 0 | 0 | 0 | 0 | 0 | 0 | 0 | 0 | 0 | 0 | 0 | 0 | 0 | 0 |  | 0 | 0 | 0 | 0 | 0 | 0 | 0 | 0 | 0 | 0 | 0 | 0 | 0 | 0 | 0 | 0 | 0 | 0 | 0 | 0 | 0 | 0 | 0 | 0 | 0 | 0 | 0 | 0 | 0 | 0 | 0 | 0 | 0 | 0 | 0 |  | 0 | 0 | 0 | 0 | 0 | 0 | 0 | 0 | 0 | 0 | 0 | 0 | 0 | 0 | 0 | 0 | 0 | 0 | 0 | 0 | 0 | 0 | 0 | 0 | 0 | 0 | 0 | 0 | 0 | 0 | 0 | 0 | 0 | 0 | 0 |  | 0 | 0 | 0 | 0 | 0 | 0 | 0 | 0 | 0 | 0 | 0 | 0 | 0 | 0 | 0 | 0 | 0 | 0 | 0 | 0 | 0 | 0 | 0 | 0 | 0 | 0 | 0 | 0 | 0 | 0 | 0 | 0 | 0 | 0 | 0 |  | 0 | 0 | 0 | 0 | 0 | 0 | 0 | 0 | 0 | 0 | 0 | 0 | 0 | 0 | 0 | 0 | 0 | 0 | 0 | 0 | 0 | 0 | 0 | 0 | 0 | 0 | 0 | 0 | 0 | 0 | 0 | 0 | 0 | 0 | 0 |  | 0 | 0 | 0 | 0 | 0 | 0 | 0 | 0 | 0 | 0 | 0 | 0 | 0 | 0 | 0 | 0 | 0 | 0 | 0 | 0 | 0 | 0 | 0 | 0 | 0 | 0 | 0 | 0 | 0 | 0 | 0 | 0 | 0 | 0 | 0 |  | 0 | 0 | 6.5593 | 6.5593 | 6.5593 | 6.5593 | 6.5593 | 6.5593 | 6.5593 | 6.5593 | 6.5593 | 6.5593 | 6.5593 | 6.5593 | 6.5593 | 6.5593 | 6.5593 | 0 | 0 | 0 | 0 | 0 | 0 | 0 | 0 | 0 | 0 | 0 | 0 | 0 | 0 | 0 | 0 | 0 | 0 |  | 0 | 0 | 0 | 0 | 0 | 0 | 0 | 0 | 0 | 0 | 0 | 0 | 0 | 0 | 0 | 0 | 0 | 0 | 0 | 0 | 0 | 0 | 0 | 0 | 0 | 0 | 0 | 0 | 0 | 0 | 0 | 0 | 0 | 0 | 0 |  | 5 |  | 1050 | 0 | 0 | 0 | 1342.4691 | 0 | 0 | 1.9202 | 0 | 0 | 0 | 0 | 0 | 0 | 0 | 0 | 0 | 0 | 15 | 0 |  | 5250 |  | 0 | 750 | 0 | 0 | 750 |  |  | 68.7881 | 98.39 | 0 | 0 | 0 |  | 6.7123 | 4.5859 | 0 | 4.5859 | 6.5593 | 0 | 0 | 0 | 6.7123 | 0 | 100.6852 | 0 | 0 |  | 6.7123 | 0 | 0 | 9.6009 | 0 | 0 | 0 |  | 0 | 0 | 0 | 0 | 0 | 0 | 0 |  | 0.6832 | 0.426 | 0.6832 | 0 |  | 0 | 0 | 0 | 0 | 0 | 0 | 0 | 0 | 0 |  | 0 | 0 | 0 | 0 | 0 | 0 | 0 | 0 | 0 | 750 | 32.1011 |  | 0 | 0 | 0 | 0 | 0 | 0 | 0 | 0 | 0
2025_Business_Standard | Business_Standard_Public_Electric_HVAC_Commercial/Industrial_Single-Package and Split System Unitary Air Conditioner_>= 135,000 and < 240,000 Btu/h_0_12.1 EER / 13.2 IEER | Business_Standard_Public_Electric_HVAC_Commercial/Industrial_Single-Package and Split System Unitary Air Conditioner_>= 135,000 and < 240,000 Btu/h_0_12.1 EER / 13.2 IEER_2025 |  | 813 |  | Business | Standard | Public | Electric | HVAC | Commercial/Industrial | Single-Package and Split System Unitary Air Conditioner | >= 135,000 and < 240,000 Btu/h | 0 | 12.1 EER / 13.2 IEER | 2025 | CI-HVC-SPUA-V07-200101 |  |  | 5.0008 | 23.9158 | 5.0008 | 3.9005 | 1.1307 |  | 14350.0694 | 17186.8694 | 14350.0694 | 10403.6361 | 1828.0834 |  | 17936.8694 | 17936.8694 | 17936.8694 | 13990.4361 | 15818.5195 |  | 3586.8 | 750 | 3586.8 | 3586.8 | 13990.4361 |  | 2027.0513 | 11702.0556 | 2089.4127 | 0 | 0 | 1872.2907 | 0 | 246.0592 | 0 | 0 | 13240.4361 | 0 | 0 | 3586.8 | 750 | 0 | 0 |  | 0 | 0 | 0 | 4.5859 | 4.5859 | 4.5859 | 4.5859 | 4.5859 | 4.5859 | 4.5859 | 4.5859 | 4.5859 | 4.5859 | 4.5859 | 4.5859 | 4.5859 | 4.5859 | 4.5859 | 0 | 0 | 0 | 0 | 0 | 0 | 0 | 0 | 0 | 0 | 0 | 0 | 0 | 0 | 0 | 0 | 0 |  | 0 | 0 | 0 | 4.5859 | 4.5859 | 4.5859 | 4.5859 | 4.5859 | 4.5859 | 4.5859 | 4.5859 | 4.5859 | 4.5859 | 4.5859 | 4.5859 | 4.5859 | 4.5859 | 4.5859 | 0 | 0 | 0 | 0 | 0 | 0 | 0 | 0 | 0 | 0 | 0 | 0 | 0 | 0 | 0 | 0 | 0 |  | 0 | 0 | 0 | 0 | 0 | 0 | 0 | 0 | 0 | 0 | 0 | 0 | 0 | 0 | 0 | 0 | 0 | 0 | 0 | 0 | 0 | 0 | 0 | 0 | 0 | 0 | 0 | 0 | 0 | 0 | 0 | 0 | 0 | 0 | 0 |  | 0 | 0 | 0 | 0 | 0 | 0 | 0 | 0 | 0 | 0 | 0 | 0 | 0 | 0 | 0 | 0 | 0 | 0 | 0 | 0 | 0 | 0 | 0 | 0 | 0 | 0 | 0 | 0 | 0 | 0 | 0 | 0 | 0 | 0 | 0 |  | 0 | 0 | 0 | 0 | 0 | 0 | 0 | 0 | 0 | 0 | 0 | 0 | 0 | 0 | 0 | 0 | 0 | 0 | 0 | 0 | 0 | 0 | 0 | 0 | 0 | 0 | 0 | 0 | 0 | 0 | 0 | 0 | 0 | 0 | 0 |  | 0 | 0 | 0 | 0 | 0 | 0 | 0 | 0 | 0 | 0 | 0 | 0 | 0 | 0 | 0 | 0 | 0 | 0 | 0 | 0 | 0 | 0 | 0 | 0 | 0 | 0 | 0 | 0 | 0 | 0 | 0 | 0 | 0 | 0 | 0 |  | 0 | 0 | 0 | 0 | 0 | 0 | 0 | 0 | 0 | 0 | 0 | 0 | 0 | 0 | 0 | 0 | 0 | 0 | 0 | 0 | 0 | 0 | 0 | 0 | 0 | 0 | 0 | 0 | 0 | 0 | 0 | 0 | 0 | 0 | 0 |  | 0 | 0 | 0 | 6.5593 | 6.5593 | 6.5593 | 6.5593 | 6.5593 | 6.5593 | 6.5593 | 6.5593 | 6.5593 | 6.5593 | 6.5593 | 6.5593 | 6.5593 | 6.5593 | 6.5593 | 0 | 0 | 0 | 0 | 0 | 0 | 0 | 0 | 0 | 0 | 0 | 0 | 0 | 0 | 0 | 0 | 0 |  | 0 | 0 | 0 | 0 | 0 | 0 | 0 | 0 | 0 | 0 | 0 | 0 | 0 | 0 | 0 | 0 | 0 | 0 | 0 | 0 | 0 | 0 | 0 | 0 | 0 | 0 | 0 | 0 | 0 | 0 | 0 | 0 | 0 | 0 | 0 |  | 5 |  | 1050 | 0 | 0 | 0 | 1342.4691 | 0 | 0 | 1.9202 | 0 | 0 | 0 | 0 | 0 | 0 | 0 | 0 | 0 | 0 | 15 | 0 |  | 5250 |  | 0 | 750 | 0 | 0 | 750 |  |  | 68.7881 | 98.39 | 0 | 0 | 0 |  | 6.7123 | 4.5859 | 0 | 4.5859 | 6.5593 | 0 | 0 | 0 | 6.7123 | 0 | 100.6852 | 0 | 0 |  | 6.7123 | 0 | 0 | 9.6009 | 0 | 0 | 0 |  | 0 | 0 | 0 | 0 | 0 | 0 | 0 |  | 0.6832 | 0.426 | 0.6832 | 0 |  | 0 | 0 | 0 | 0 | 0 | 0 | 0 | 0 | 0 |  | 0 | 0 | 0 | 0 | 0 | 0 | 0 | 0 | 0 | 750 | 27.5152 |  | 0 | 0 | 0 | 0 | 0 | 0 | 0 | 0 | 0
2022_Business_Standard | Business_Standard_Public_Electric_HVAC_Commercial/Industrial_Single-Package and Split System Unitary Air Conditioner_>= 24,000 and < 65,000 Btu/h_0_16.5 SEER | Business_Standard_Public_Electric_HVAC_Commercial/Industrial_Single-Package and Split System Unitary Air Conditioner_>= 24,000 and < 65,000 Btu/h_0_16.5 SEER_2022 |  | 814 |  | Business | Standard | Public | Electric | HVAC | Commercial/Industrial | Single-Package and Split System Unitary Air Conditioner | >= 24,000 and < 65,000 Btu/h | 0 | 16.5 SEER | 2022 | CI-HVC-SPUA-V07-200101 |  |  | 5.129 | 16.557 | 5.129 | 7.3066 | 0.54822 |  | 4665.0949 | 5444.9369 | 4665.0949 | 7125.4633 | -3729.5544 |  | 5794.9369 | 5794.9369 | 5794.9369 | 8255.3053 | 4525.7509 |  | 1129.842 | 350 | 1129.842 | 1129.842 | 8255.3053 |  | 1237.1724 | 2780.6811 | 507.8974 | 0 | 0 | 1083.3197 | 0 | 185.8662 | 0 | 0 | 7905.3053 | 0 | 0 | 1129.842 | 350 | 0 | 0 |  | 2.9614 | 2.9614 | 2.9614 | 2.9614 | 2.9614 | 2.9614 | 2.9614 | 2.9614 | 2.9614 | 2.9614 | 2.9614 | 2.9614 | 2.9614 | 2.9614 | 2.9614 | 0 | 0 | 0 | 0 | 0 | 0 | 0 | 0 | 0 | 0 | 0 | 0 | 0 | 0 | 0 | 0 | 0 | 0 | 0 | 0 |  | 2.9614 | 2.9614 | 2.9614 | 2.9614 | 2.9614 | 2.9614 | 2.9614 | 2.9614 | 2.9614 | 2.9614 | 2.9614 | 2.9614 | 2.9614 | 2.9614 | 2.9614 | 0 | 0 | 0 | 0 | 0 | 0 | 0 | 0 | 0 | 0 | 0 | 0 | 0 | 0 | 0 | 0 | 0 | 0 | 0 | 0 |  | 0 | 0 | 0 | 0 | 0 | 0 | 0 | 0 | 0 | 0 | 0 | 0 | 0 | 0 | 0 | 0 | 0 | 0 | 0 | 0 | 0 | 0 | 0 | 0 | 0 | 0 | 0 | 0 | 0 | 0 | 0 | 0 | 0 | 0 | 0 |  | 0 | 0 | 0 | 0 | 0 | 0 | 0 | 0 | 0 | 0 | 0 | 0 | 0 | 0 | 0 | 0 | 0 | 0 | 0 | 0 | 0 | 0 | 0 | 0 | 0 | 0 | 0 | 0 | 0 | 0 | 0 | 0 | 0 | 0 | 0 |  | 0 | 0 | 0 | 0 | 0 | 0 | 0 | 0 | 0 | 0 | 0 | 0 | 0 | 0 | 0 | 0 | 0 | 0 | 0 | 0 | 0 | 0 | 0 | 0 | 0 | 0 | 0 | 0 | 0 | 0 | 0 | 0 | 0 | 0 | 0 |  | 0 | 0 | 0 | 0 | 0 | 0 | 0 | 0 | 0 | 0 | 0 | 0 | 0 | 0 | 0 | 0 | 0 | 0 | 0 | 0 | 0 | 0 | 0 | 0 | 0 | 0 | 0 | 0 | 0 | 0 | 0 | 0 | 0 | 0 | 0 |  | 0 | 0 | 0 | 0 | 0 | 0 | 0 | 0 | 0 | 0 | 0 | 0 | 0 | 0 | 0 | 0 | 0 | 0 | 0 | 0 | 0 | 0 | 0 | 0 | 0 | 0 | 0 | 0 | 0 | 0 | 0 | 0 | 0 | 0 | 0 |  | 1.687 | 1.687 | 1.687 | 1.687 | 1.687 | 1.687 | 1.687 | 1.687 | 1.687 | 1.687 | 1.687 | 1.687 | 1.687 | 1.687 | 1.687 | 0 | 0 | 0 | 0 | 0 | 0 | 0 | 0 | 0 | 0 | 0 | 0 | 0 | 0 | 0 | 0 | 0 | 0 | 0 | 0 |  | 0 | 0 | 0 | 0 | 0 | 0 | 0 | 0 | 0 | 0 | 0 | 0 | 0 | 0 | 0 | 0 | 0 | 0 | 0 | 0 | 0 | 0 | 0 | 0 | 0 | 0 | 0 | 0 | 0 | 0 | 0 | 0 | 0 | 0 | 0 |  | 7 |  | 236.25 | 0 | 0 | 0 | 619.2341 | 0 | 0 | 0.35276 | 0 | 0 | 0 | 0 | 0 | 0 | 0 | 0 | 0 | 0 | 15 | 0 |  | 1653.75 |  | 0 | 350 | 0 | 0 | 350 |  |  | 44.4214 | 25.3056 | 0 | 0 | 0 |  | 4.3346 | 2.9614 | 0 | 2.9614 | 1.687 | 0 | 0 | 0 | 4.3346 | 0 | 65.0196 | 0 | 0 |  | 4.3346 | 0 | 0 | 2.4693 | 0 | 0 | 0 |  | 0 | 0 | 0 | 0 | 0 | 0 | 0 |  | 0.6832 | 0.426 | 0.6832 | 0 |  | 0 | 0 | 0 | 0 | 0 | 0 | 0 | 0 | 0 |  | 0 | 0 | 0 | 0 | 0 | 0 | 0 | 0 | 0 | 350 | 26.6528 |  | 0 | 0 | 0 | 0 | 0 | 0 | 0 | 0 | 0
2023_Business_Standard | Business_Standard_Public_Electric_HVAC_Commercial/Industrial_Single-Package and Split System Unitary Air Conditioner_>= 24,000 and < 65,000 Btu/h_0_16.5 SEER | Business_Standard_Public_Electric_HVAC_Commercial/Industrial_Single-Package and Split System Unitary Air Conditioner_>= 24,000 and < 65,000 Btu/h_0_16.5 SEER_2023 |  | 814 |  | Business | Standard | Public | Electric | HVAC | Commercial/Industrial | Single-Package and Split System Unitary Air Conditioner | >= 24,000 and < 65,000 Btu/h | 0 | 16.5 SEER | 2023 | CI-HVC-SPUA-V07-200101 |  |  | 5.2905 | 17.0782 | 5.2905 | 7.5144 | 0.5507 |  | 4847.5318 | 5627.3738 | 4847.5318 | 7360.2768 | -3814.6528 |  | 5977.3738 | 5977.3738 | 5977.3738 | 8490.1188 | 4675.466 |  | 1129.842 | 350 | 1129.842 | 1129.842 | 8490.1188 |  | 1260.3123 | 2897.7566 | 517.3971 | 0 | 0 | 1125.2369 | 0 | 176.6709 | 0 | 0 | 8140.1188 | 0 | 0 | 1129.842 | 350 | 0 | 0 |  | 0 | 2.9614 | 2.9614 | 2.9614 | 2.9614 | 2.9614 | 2.9614 | 2.9614 | 2.9614 | 2.9614 | 2.9614 | 2.9614 | 2.9614 | 2.9614 | 2.9614 | 2.9614 | 0 | 0 | 0 | 0 | 0 | 0 | 0 | 0 | 0 | 0 | 0 | 0 | 0 | 0 | 0 | 0 | 0 | 0 | 0 |  | 0 | 2.9614 | 2.9614 | 2.9614 | 2.9614 | 2.9614 | 2.9614 | 2.9614 | 2.9614 | 2.9614 | 2.9614 | 2.9614 | 2.9614 | 2.9614 | 2.9614 | 2.9614 | 0 | 0 | 0 | 0 | 0 | 0 | 0 | 0 | 0 | 0 | 0 | 0 | 0 | 0 | 0 | 0 | 0 | 0 | 0 |  | 0 | 0 | 0 | 0 | 0 | 0 | 0 | 0 | 0 | 0 | 0 | 0 | 0 | 0 | 0 | 0 | 0 | 0 | 0 | 0 | 0 | 0 | 0 | 0 | 0 | 0 | 0 | 0 | 0 | 0 | 0 | 0 | 0 | 0 | 0 |  | 0 | 0 | 0 | 0 | 0 | 0 | 0 | 0 | 0 | 0 | 0 | 0 | 0 | 0 | 0 | 0 | 0 | 0 | 0 | 0 | 0 | 0 | 0 | 0 | 0 | 0 | 0 | 0 | 0 | 0 | 0 | 0 | 0 | 0 | 0 |  | 0 | 0 | 0 | 0 | 0 | 0 | 0 | 0 | 0 | 0 | 0 | 0 | 0 | 0 | 0 | 0 | 0 | 0 | 0 | 0 | 0 | 0 | 0 | 0 | 0 | 0 | 0 | 0 | 0 | 0 | 0 | 0 | 0 | 0 | 0 |  | 0 | 0 | 0 | 0 | 0 | 0 | 0 | 0 | 0 | 0 | 0 | 0 | 0 | 0 | 0 | 0 | 0 | 0 | 0 | 0 | 0 | 0 | 0 | 0 | 0 | 0 | 0 | 0 | 0 | 0 | 0 | 0 | 0 | 0 | 0 |  | 0 | 0 | 0 | 0 | 0 | 0 | 0 | 0 | 0 | 0 | 0 | 0 | 0 | 0 | 0 | 0 | 0 | 0 | 0 | 0 | 0 | 0 | 0 | 0 | 0 | 0 | 0 | 0 | 0 | 0 | 0 | 0 | 0 | 0 | 0 |  | 0 | 1.687 | 1.687 | 1.687 | 1.687 | 1.687 | 1.687 | 1.687 | 1.687 | 1.687 | 1.687 | 1.687 | 1.687 | 1.687 | 1.687 | 1.687 | 0 | 0 | 0 | 0 | 0 | 0 | 0 | 0 | 0 | 0 | 0 | 0 | 0 | 0 | 0 | 0 | 0 | 0 | 0 |  | 0 | 0 | 0 | 0 | 0 | 0 | 0 | 0 | 0 | 0 | 0 | 0 | 0 | 0 | 0 | 0 | 0 | 0 | 0 | 0 | 0 | 0 | 0 | 0 | 0 | 0 | 0 | 0 | 0 | 0 | 0 | 0 | 0 | 0 | 0 |  | 7 |  | 236.25 | 0 | 0 | 0 | 619.2341 | 0 | 0 | 0.35276 | 0 | 0 | 0 | 0 | 0 | 0 | 0 | 0 | 0 | 0 | 15 | 0 |  | 1653.75 |  | 0 | 350 | 0 | 0 | 350 |  |  | 44.4214 | 25.3056 | 0 | 0 | 0 |  | 4.3346 | 2.9614 | 0 | 2.9614 | 1.687 | 0 | 0 | 0 | 4.3346 | 0 | 65.0196 | 0 | 0 |  | 4.3346 | 0 | 0 | 2.4693 | 0 | 0 | 0 |  | 0 | 0 | 0 | 0 | 0 | 0 | 0 |  | 0.6832 | 0.426 | 0.6832 | 0 |  | 0 | 0 | 0 | 0 | 0 | 0 | 0 | 0 | 0 |  | 0 | 0 | 0 | 0 | 0 | 0 | 0 | 0 | 0 | 350 | 23.6914 |  | 0 | 0 | 0 | 0 | 0 | 0 | 0 | 0 | 0
2024_Business_Standard | Business_Standard_Public_Electric_HVAC_Commercial/Industrial_Single-Package and Split System Unitary Air Conditioner_>= 24,000 and < 65,000 Btu/h_0_16.5 SEER | Business_Standard_Public_Electric_HVAC_Commercial/Industrial_Single-Package and Split System Unitary Air Conditioner_>= 24,000 and < 65,000 Btu/h_0_16.5 SEER_2024 |  | 814 |  | Business | Standard | Public | Electric | HVAC | Commercial/Industrial | Single-Package and Split System Unitary Air Conditioner | >= 24,000 and < 65,000 Btu/h | 0 | 16.5 SEER | 2024 | CI-HVC-SPUA-V07-200101 |  |  | 5.3992 | 17.4294 | 5.3992 | 7.7048 | 0.54743 |  | 4970.4314 | 5750.2734 | 4970.4314 | 7575.3188 | -3939.6914 |  | 6100.2734 | 6100.2734 | 6100.2734 | 8705.1608 | 4765.4694 |  | 1129.842 | 350 | 1129.842 | 1129.842 | 8705.1608 |  | 1284.5735 | 2953.5388 | 527.3571 | 0 | 0 | 1167.1541 | 0 | 167.65 | 0 | 0 | 8355.1608 | 0 | 0 | 1129.842 | 350 | 0 | 0 |  | 0 | 0 | 2.9614 | 2.9614 | 2.9614 | 2.9614 | 2.9614 | 2.9614 | 2.9614 | 2.9614 | 2.9614 | 2.9614 | 2.9614 | 2.9614 | 2.9614 | 2.9614 | 2.9614 | 0 | 0 | 0 | 0 | 0 | 0 | 0 | 0 | 0 | 0 | 0 | 0 | 0 | 0 | 0 | 0 | 0 | 0 |  | 0 | 0 | 2.9614 | 2.9614 | 2.9614 | 2.9614 | 2.9614 | 2.9614 | 2.9614 | 2.9614 | 2.9614 | 2.9614 | 2.9614 | 2.9614 | 2.9614 | 2.9614 | 2.9614 | 0 | 0 | 0 | 0 | 0 | 0 | 0 | 0 | 0 | 0 | 0 | 0 | 0 | 0 | 0 | 0 | 0 | 0 |  | 0 | 0 | 0 | 0 | 0 | 0 | 0 | 0 | 0 | 0 | 0 | 0 | 0 | 0 | 0 | 0 | 0 | 0 | 0 | 0 | 0 | 0 | 0 | 0 | 0 | 0 | 0 | 0 | 0 | 0 | 0 | 0 | 0 | 0 | 0 |  | 0 | 0 | 0 | 0 | 0 | 0 | 0 | 0 | 0 | 0 | 0 | 0 | 0 | 0 | 0 | 0 | 0 | 0 | 0 | 0 | 0 | 0 | 0 | 0 | 0 | 0 | 0 | 0 | 0 | 0 | 0 | 0 | 0 | 0 | 0 |  | 0 | 0 | 0 | 0 | 0 | 0 | 0 | 0 | 0 | 0 | 0 | 0 | 0 | 0 | 0 | 0 | 0 | 0 | 0 | 0 | 0 | 0 | 0 | 0 | 0 | 0 | 0 | 0 | 0 | 0 | 0 | 0 | 0 | 0 | 0 |  | 0 | 0 | 0 | 0 | 0 | 0 | 0 | 0 | 0 | 0 | 0 | 0 | 0 | 0 | 0 | 0 | 0 | 0 | 0 | 0 | 0 | 0 | 0 | 0 | 0 | 0 | 0 | 0 | 0 | 0 | 0 | 0 | 0 | 0 | 0 |  | 0 | 0 | 0 | 0 | 0 | 0 | 0 | 0 | 0 | 0 | 0 | 0 | 0 | 0 | 0 | 0 | 0 | 0 | 0 | 0 | 0 | 0 | 0 | 0 | 0 | 0 | 0 | 0 | 0 | 0 | 0 | 0 | 0 | 0 | 0 |  | 0 | 0 | 1.687 | 1.687 | 1.687 | 1.687 | 1.687 | 1.687 | 1.687 | 1.687 | 1.687 | 1.687 | 1.687 | 1.687 | 1.687 | 1.687 | 1.687 | 0 | 0 | 0 | 0 | 0 | 0 | 0 | 0 | 0 | 0 | 0 | 0 | 0 | 0 | 0 | 0 | 0 | 0 |  | 0 | 0 | 0 | 0 | 0 | 0 | 0 | 0 | 0 | 0 | 0 | 0 | 0 | 0 | 0 | 0 | 0 | 0 | 0 | 0 | 0 | 0 | 0 | 0 | 0 | 0 | 0 | 0 | 0 | 0 | 0 | 0 | 0 | 0 | 0 |  | 7 |  | 236.25 | 0 | 0 | 0 | 619.2341 | 0 | 0 | 0.35276 | 0 | 0 | 0 | 0 | 0 | 0 | 0 | 0 | 0 | 0 | 15 | 0 |  | 1653.75 |  | 0 | 350 | 0 | 0 | 350 |  |  | 44.4214 | 25.3056 | 0 | 0 | 0 |  | 4.3346 | 2.9614 | 0 | 2.9614 | 1.687 | 0 | 0 | 0 | 4.3346 | 0 | 65.0196 | 0 | 0 |  | 4.3346 | 0 | 0 | 2.4693 | 0 | 0 | 0 |  | 0 | 0 | 0 | 0 | 0 | 0 | 0 |  | 0.6832 | 0.426 | 0.6832 | 0 |  | 0 | 0 | 0 | 0 | 0 | 0 | 0 | 0 | 0 |  | 0 | 0 | 0 | 0 | 0 | 0 | 0 | 0 | 0 | 350 | 20.73 |  | 0 | 0 | 0 | 0 | 0 | 0 | 0 | 0 | 0
2025_Business_Standard | Business_Standard_Public_Electric_HVAC_Commercial/Industrial_Single-Package and Split System Unitary Air Conditioner_>= 24,000 and < 65,000 Btu/h_0_16.5 SEER | Business_Standard_Public_Electric_HVAC_Commercial/Industrial_Single-Package and Split System Unitary Air Conditioner_>= 24,000 and < 65,000 Btu/h_0_16.5 SEER_2025 |  | 814 |  | Business | Standard | Public | Electric | HVAC | Commercial/Industrial | Single-Package and Split System Unitary Air Conditioner | >= 24,000 and < 65,000 Btu/h | 0 | 16.5 SEER | 2025 | CI-HVC-SPUA-V07-200101 |  |  | 5.5088 | 17.7831 | 5.5088 | 7.8775 | 0.54561 |  | 5094.2544 | 5874.0964 | 5094.2544 | 7770.4488 | -4044.1635 |  | 6224.0964 | 6224.0964 | 6224.0964 | 8900.2908 | 4856.1272 |  | 1129.842 | 350 | 1129.842 | 1129.842 | 8900.2908 |  | 1309.0111 | 3009.7267 | 537.3894 | 0 | 0 | 1209.0712 | 0 | 158.8979 | 0 | 0 | 8550.2908 | 0 | 0 | 1129.842 | 350 | 0 | 0 |  | 0 | 0 | 0 | 2.9614 | 2.9614 | 2.9614 | 2.9614 | 2.9614 | 2.9614 | 2.9614 | 2.9614 | 2.9614 | 2.9614 | 2.9614 | 2.9614 | 2.9614 | 2.9614 | 2.9614 | 0 | 0 | 0 | 0 | 0 | 0 | 0 | 0 | 0 | 0 | 0 | 0 | 0 | 0 | 0 | 0 | 0 |  | 0 | 0 | 0 | 2.9614 | 2.9614 | 2.9614 | 2.9614 | 2.9614 | 2.9614 | 2.9614 | 2.9614 | 2.9614 | 2.9614 | 2.9614 | 2.9614 | 2.9614 | 2.9614 | 2.9614 | 0 | 0 | 0 | 0 | 0 | 0 | 0 | 0 | 0 | 0 | 0 | 0 | 0 | 0 | 0 | 0 | 0 |  | 0 | 0 | 0 | 0 | 0 | 0 | 0 | 0 | 0 | 0 | 0 | 0 | 0 | 0 | 0 | 0 | 0 | 0 | 0 | 0 | 0 | 0 | 0 | 0 | 0 | 0 | 0 | 0 | 0 | 0 | 0 | 0 | 0 | 0 | 0 |  | 0 | 0 | 0 | 0 | 0 | 0 | 0 | 0 | 0 | 0 | 0 | 0 | 0 | 0 | 0 | 0 | 0 | 0 | 0 | 0 | 0 | 0 | 0 | 0 | 0 | 0 | 0 | 0 | 0 | 0 | 0 | 0 | 0 | 0 | 0 |  | 0 | 0 | 0 | 0 | 0 | 0 | 0 | 0 | 0 | 0 | 0 | 0 | 0 | 0 | 0 | 0 | 0 | 0 | 0 | 0 | 0 | 0 | 0 | 0 | 0 | 0 | 0 | 0 | 0 | 0 | 0 | 0 | 0 | 0 | 0 |  | 0 | 0 | 0 | 0 | 0 | 0 | 0 | 0 | 0 | 0 | 0 | 0 | 0 | 0 | 0 | 0 | 0 | 0 | 0 | 0 | 0 | 0 | 0 | 0 | 0 | 0 | 0 | 0 | 0 | 0 | 0 | 0 | 0 | 0 | 0 |  | 0 | 0 | 0 | 0 | 0 | 0 | 0 | 0 | 0 | 0 | 0 | 0 | 0 | 0 | 0 | 0 | 0 | 0 | 0 | 0 | 0 | 0 | 0 | 0 | 0 | 0 | 0 | 0 | 0 | 0 | 0 | 0 | 0 | 0 | 0 |  | 0 | 0 | 0 | 1.687 | 1.687 | 1.687 | 1.687 | 1.687 | 1.687 | 1.687 | 1.687 | 1.687 | 1.687 | 1.687 | 1.687 | 1.687 | 1.687 | 1.687 | 0 | 0 | 0 | 0 | 0 | 0 | 0 | 0 | 0 | 0 | 0 | 0 | 0 | 0 | 0 | 0 | 0 |  | 0 | 0 | 0 | 0 | 0 | 0 | 0 | 0 | 0 | 0 | 0 | 0 | 0 | 0 | 0 | 0 | 0 | 0 | 0 | 0 | 0 | 0 | 0 | 0 | 0 | 0 | 0 | 0 | 0 | 0 | 0 | 0 | 0 | 0 | 0 |  | 7 |  | 236.25 | 0 | 0 | 0 | 619.2341 | 0 | 0 | 0.35276 | 0 | 0 | 0 | 0 | 0 | 0 | 0 | 0 | 0 | 0 | 15 | 0 |  | 1653.75 |  | 0 | 350 | 0 | 0 | 350 |  |  | 44.4214 | 25.3056 | 0 | 0 | 0 |  | 4.3346 | 2.9614 | 0 | 2.9614 | 1.687 | 0 | 0 | 0 | 4.3346 | 0 | 65.0196 | 0 | 0 |  | 4.3346 | 0 | 0 | 2.4693 | 0 | 0 | 0 |  | 0 | 0 | 0 | 0 | 0 | 0 | 0 |  | 0.6832 | 0.426 | 0.6832 | 0 |  | 0 | 0 | 0 | 0 | 0 | 0 | 0 | 0 | 0 |  | 0 | 0 | 0 | 0 | 0 | 0 | 0 | 0 | 0 | 350 | 17.7686 |  | 0 | 0 | 0 | 0 | 0 | 0 | 0 | 0 | 0
2022_Business_Standard | Business_Standard_Public_Electric_HVAC_Commercial/Industrial_Single-Package and Split System Unitary Air Conditioner_>= 240,000 and < 760,000 Btu/h_0_10.8 EER / 12.3 IEER | Business_Standard_Public_Electric_HVAC_Commercial/Industrial_Single-Package and Split System Unitary Air Conditioner_>= 240,000 and < 760,000 Btu/h_0_10.8 EER / 12.3 IEER_2022 |  | 815 |  | Business | Standard | Public | Electric | HVAC | Commercial/Industrial | Single-Package and Split System Unitary Air Conditioner | >= 240,000 and < 760,000 Btu/h | 0 | 10.8 EER / 12.3 IEER | 2022 | CI-HVC-SPUA-V07-200101 |  |  | 9.6554 | 17.4075 | 9.6554 | 12.0882 | 0.64556 |  | 23406.9705 | 24611.3038 | 23406.9705 | 29986.0845 | -11586.693 |  | 26111.3038 | 26111.3038 | 26111.3038 | 32690.4178 | 21103.7248 |  | 2704.3333 | 1500 | 2704.3333 | 2704.3333 | 32690.4178 |  | 4881.2691 | 13717.0135 | 2505.4422 | 0 | 0 | 4274.2429 | 0 | 733.3361 | 0 | 0 | 31190.4178 | 0 | 0 | 2704.3333 | 1500 | 0 | 0 |  | 11.6843 | 11.6843 | 11.6843 | 11.6843 | 11.6843 | 11.6843 | 11.6843 | 11.6843 | 11.6843 | 11.6843 | 11.6843 | 11.6843 | 11.6843 | 11.6843 | 11.6843 | 0 | 0 | 0 | 0 | 0 | 0 | 0 | 0 | 0 | 0 | 0 | 0 | 0 | 0 | 0 | 0 | 0 | 0 | 0 | 0 |  | 11.6843 | 11.6843 | 11.6843 | 11.6843 | 11.6843 | 11.6843 | 11.6843 | 11.6843 | 11.6843 | 11.6843 | 11.6843 | 11.6843 | 11.6843 | 11.6843 | 11.6843 | 0 | 0 | 0 | 0 | 0 | 0 | 0 | 0 | 0 | 0 | 0 | 0 | 0 | 0 | 0 | 0 | 0 | 0 | 0 | 0 |  | 0 | 0 | 0 | 0 | 0 | 0 | 0 | 0 | 0 | 0 | 0 | 0 | 0 | 0 | 0 | 0 | 0 | 0 | 0 | 0 | 0 | 0 | 0 | 0 | 0 | 0 | 0 | 0 | 0 | 0 | 0 | 0 | 0 | 0 | 0 |  | 0 | 0 | 0 | 0 | 0 | 0 | 0 | 0 | 0 | 0 | 0 | 0 | 0 | 0 | 0 | 0 | 0 | 0 | 0 | 0 | 0 | 0 | 0 | 0 | 0 | 0 | 0 | 0 | 0 | 0 | 0 | 0 | 0 | 0 | 0 |  | 0 | 0 | 0 | 0 | 0 | 0 | 0 | 0 | 0 | 0 | 0 | 0 | 0 | 0 | 0 | 0 | 0 | 0 | 0 | 0 | 0 | 0 | 0 | 0 | 0 | 0 | 0 | 0 | 0 | 0 | 0 | 0 | 0 | 0 | 0 |  | 0 | 0 | 0 | 0 | 0 | 0 | 0 | 0 | 0 | 0 | 0 | 0 | 0 | 0 | 0 | 0 | 0 | 0 | 0 | 0 | 0 | 0 | 0 | 0 | 0 | 0 | 0 | 0 | 0 | 0 | 0 | 0 | 0 | 0 | 0 |  | 0 | 0 | 0 | 0 | 0 | 0 | 0 | 0 | 0 | 0 | 0 | 0 | 0 | 0 | 0 | 0 | 0 | 0 | 0 | 0 | 0 | 0 | 0 | 0 | 0 | 0 | 0 | 0 | 0 | 0 | 0 | 0 | 0 | 0 | 0 |  | 8.3221 | 8.3221 | 8.3221 | 8.3221 | 8.3221 | 8.3221 | 8.3221 | 8.3221 | 8.3221 | 8.3221 | 8.3221 | 8.3221 | 8.3221 | 8.3221 | 8.3221 | 0 | 0 | 0 | 0 | 0 | 0 | 0 | 0 | 0 | 0 | 0 | 0 | 0 | 0 | 0 | 0 | 0 | 0 | 0 | 0 |  | 0 | 0 | 0 | 0 | 0 | 0 | 0 | 0 | 0 | 0 | 0 | 0 | 0 | 0 | 0 | 0 | 0 | 0 | 0 | 0 | 0 | 0 | 0 | 0 | 0 | 0 | 0 | 0 | 0 | 0 | 0 | 0 | 0 | 0 | 0 |  | 5 |  | 791.6667 | 0 | 0 | 0 | 3420.4672 | 0 | 0 | 2.4362 | 0 | 0 | 0 | 0 | 0 | 0 | 0 | 0 | 0 | 0 | 15 | 0 |  | 3958.3333 |  | 0 | 1500 | 0 | 0 | 1500 |  |  | 175.2647 | 124.8315 | 0 | 0 | 0 |  | 17.1023 | 11.6843 | 0 | 11.6843 | 8.3221 | 0 | 0 | 0 | 17.1023 | 0 | 256.535 | 0 | 0 |  | 17.1023 | 0 | 0 | 12.1811 | 0 | 0 | 0 |  | 0 | 0 | 0 | 0 | 0 | 0 | 0 |  | 0.6832 | 0.426 | 0.6832 | 0 |  | 0 | 0 | 0 | 0 | 0 | 0 | 0 | 0 | 0 |  | 0 | 0 | 0 | 0 | 0 | 0 | 0 | 0 | 0 | 1500 | 105.1588 |  | 0 | 0 | 0 | 0 | 0 | 0 | 0 | 0 | 0
2023_Business_Standard | Business_Standard_Public_Electric_HVAC_Commercial/Industrial_Single-Package and Split System Unitary Air Conditioner_>= 240,000 and < 760,000 Btu/h_0_10.8 EER / 12.3 IEER | Business_Standard_Public_Electric_HVAC_Commercial/Industrial_Single-Package and Split System Unitary Air Conditioner_>= 240,000 and < 760,000 Btu/h_0_10.8 EER / 12.3 IEER_2023 |  | 815 |  | Business | Standard | Public | Electric | HVAC | Commercial/Industrial | Single-Package and Split System Unitary Air Conditioner | >= 240,000 and < 760,000 Btu/h | 0 | 10.8 EER / 12.3 IEER | 2023 | CI-HVC-SPUA-V07-200101 |  |  | 9.9677 | 17.9707 | 9.9677 | 12.4307 | 0.64906 |  | 24251.7646 | 25456.0979 | 24251.7646 | 30912.542 | -11797.4605 |  | 26956.0979 | 26956.0979 | 26956.0979 | 33616.8753 | 21819.4149 |  | 2704.3333 | 1500 | 2704.3333 | 2704.3333 | 33616.8753 |  | 4972.5678 | 14294.5433 | 2552.3037 | 0 | 0 | 4439.6273 | 0 | 697.0558 | 0 | 0 | 32116.8753 | 0 | 0 | 2704.3333 | 1500 | 0 | 0 |  | 0 | 11.6843 | 11.6843 | 11.6843 | 11.6843 | 11.6843 | 11.6843 | 11.6843 | 11.6843 | 11.6843 | 11.6843 | 11.6843 | 11.6843 | 11.6843 | 11.6843 | 11.6843 | 0 | 0 | 0 | 0 | 0 | 0 | 0 | 0 | 0 | 0 | 0 | 0 | 0 | 0 | 0 | 0 | 0 | 0 | 0 |  | 0 | 11.6843 | 11.6843 | 11.6843 | 11.6843 | 11.6843 | 11.6843 | 11.6843 | 11.6843 | 11.6843 | 11.6843 | 11.6843 | 11.6843 | 11.6843 | 11.6843 | 11.6843 | 0 | 0 | 0 | 0 | 0 | 0 | 0 | 0 | 0 | 0 | 0 | 0 | 0 | 0 | 0 | 0 | 0 | 0 | 0 |  | 0 | 0 | 0 | 0 | 0 | 0 | 0 | 0 | 0 | 0 | 0 | 0 | 0 | 0 | 0 | 0 | 0 | 0 | 0 | 0 | 0 | 0 | 0 | 0 | 0 | 0 | 0 | 0 | 0 | 0 | 0 | 0 | 0 | 0 | 0 |  | 0 | 0 | 0 | 0 | 0 | 0 | 0 | 0 | 0 | 0 | 0 | 0 | 0 | 0 | 0 | 0 | 0 | 0 | 0 | 0 | 0 | 0 | 0 | 0 | 0 | 0 | 0 | 0 | 0 | 0 | 0 | 0 | 0 | 0 | 0 |  | 0 | 0 | 0 | 0 | 0 | 0 | 0 | 0 | 0 | 0 | 0 | 0 | 0 | 0 | 0 | 0 | 0 | 0 | 0 | 0 | 0 | 0 | 0 | 0 | 0 | 0 | 0 | 0 | 0 | 0 | 0 | 0 | 0 | 0 | 0 |  | 0 | 0 | 0 | 0 | 0 | 0 | 0 | 0 | 0 | 0 | 0 | 0 | 0 | 0 | 0 | 0 | 0 | 0 | 0 | 0 | 0 | 0 | 0 | 0 | 0 | 0 | 0 | 0 | 0 | 0 | 0 | 0 | 0 | 0 | 0 |  | 0 | 0 | 0 | 0 | 0 | 0 | 0 | 0 | 0 | 0 | 0 | 0 | 0 | 0 | 0 | 0 | 0 | 0 | 0 | 0 | 0 | 0 | 0 | 0 | 0 | 0 | 0 | 0 | 0 | 0 | 0 | 0 | 0 | 0 | 0 |  | 0 | 8.3221 | 8.3221 | 8.3221 | 8.3221 | 8.3221 | 8.3221 | 8.3221 | 8.3221 | 8.3221 | 8.3221 | 8.3221 | 8.3221 | 8.3221 | 8.3221 | 8.3221 | 0 | 0 | 0 | 0 | 0 | 0 | 0 | 0 | 0 | 0 | 0 | 0 | 0 | 0 | 0 | 0 | 0 | 0 | 0 |  | 0 | 0 | 0 | 0 | 0 | 0 | 0 | 0 | 0 | 0 | 0 | 0 | 0 | 0 | 0 | 0 | 0 | 0 | 0 | 0 | 0 | 0 | 0 | 0 | 0 | 0 | 0 | 0 | 0 | 0 | 0 | 0 | 0 | 0 | 0 |  | 5 |  | 791.6667 | 0 | 0 | 0 | 3420.4672 | 0 | 0 | 2.4362 | 0 | 0 | 0 | 0 | 0 | 0 | 0 | 0 | 0 | 0 | 15 | 0 |  | 3958.3333 |  | 0 | 1500 | 0 | 0 | 1500 |  |  | 175.2647 | 124.8315 | 0 | 0 | 0 |  | 17.1023 | 11.6843 | 0 | 11.6843 | 8.3221 | 0 | 0 | 0 | 17.1023 | 0 | 256.535 | 0 | 0 |  | 17.1023 | 0 | 0 | 12.1811 | 0 | 0 | 0 |  | 0 | 0 | 0 | 0 | 0 | 0 | 0 |  | 0.6832 | 0.426 | 0.6832 | 0 |  | 0 | 0 | 0 | 0 | 0 | 0 | 0 | 0 | 0 |  | 0 | 0 | 0 | 0 | 0 | 0 | 0 | 0 | 0 | 1500 | 93.4745 |  | 0 | 0 | 0 | 0 | 0 | 0 | 0 | 0 | 0
2024_Business_Standard | Business_Standard_Public_Electric_HVAC_Commercial/Industrial_Single-Package and Split System Unitary Air Conditioner_>= 240,000 and < 760,000 Btu/h_0_10.8 EER / 12.3 IEER | Business_Standard_Public_Electric_HVAC_Commercial/Industrial_Single-Package and Split System Unitary Air Conditioner_>= 240,000 and < 760,000 Btu/h_0_10.8 EER / 12.3 IEER_2024 |  | 815 |  | Business | Standard | Public | Electric | HVAC | Commercial/Industrial | Single-Package and Split System Unitary Air Conditioner | >= 240,000 and < 760,000 Btu/h | 0 | 10.8 EER / 12.3 IEER | 2024 | CI-HVC-SPUA-V07-200101 |  |  | 10.1711 | 18.3373 | 10.1711 | 12.7445 | 0.64527 |  | 24801.5835 | 26005.9169 | 24801.5835 | 31760.9912 | -12225.8831 |  | 27505.9169 | 27505.9169 | 27505.9169 | 34465.3245 | 22239.4414 |  | 2704.3333 | 1500 | 2704.3333 | 2704.3333 | 34465.3245 |  | 5068.2904 | 14569.7151 | 2601.4359 | 0 | 0 | 4605.0116 | 0 | 661.4638 | 0 | 0 | 32965.3245 | 0 | 0 | 2704.3333 | 1500 | 0 | 0 |  | 0 | 0 | 11.6843 | 11.6843 | 11.6843 | 11.6843 | 11.6843 | 11.6843 | 11.6843 | 11.6843 | 11.6843 | 11.6843 | 11.6843 | 11.6843 | 11.6843 | 11.6843 | 11.6843 | 0 | 0 | 0 | 0 | 0 | 0 | 0 | 0 | 0 | 0 | 0 | 0 | 0 | 0 | 0 | 0 | 0 | 0 |  | 0 | 0 | 11.6843 | 11.6843 | 11.6843 | 11.6843 | 11.6843 | 11.6843 | 11.6843 | 11.6843 | 11.6843 | 11.6843 | 11.6843 | 11.6843 | 11.6843 | 11.6843 | 11.6843 | 0 | 0 | 0 | 0 | 0 | 0 | 0 | 0 | 0 | 0 | 0 | 0 | 0 | 0 | 0 | 0 | 0 | 0 |  | 0 | 0 | 0 | 0 | 0 | 0 | 0 | 0 | 0 | 0 | 0 | 0 | 0 | 0 | 0 | 0 | 0 | 0 | 0 | 0 | 0 | 0 | 0 | 0 | 0 | 0 | 0 | 0 | 0 | 0 | 0 | 0 | 0 | 0 | 0 |  | 0 | 0 | 0 | 0 | 0 | 0 | 0 | 0 | 0 | 0 | 0 | 0 | 0 | 0 | 0 | 0 | 0 | 0 | 0 | 0 | 0 | 0 | 0 | 0 | 0 | 0 | 0 | 0 | 0 | 0 | 0 | 0 | 0 | 0 | 0 |  | 0 | 0 | 0 | 0 | 0 | 0 | 0 | 0 | 0 | 0 | 0 | 0 | 0 | 0 | 0 | 0 | 0 | 0 | 0 | 0 | 0 | 0 | 0 | 0 | 0 | 0 | 0 | 0 | 0 | 0 | 0 | 0 | 0 | 0 | 0 |  | 0 | 0 | 0 | 0 | 0 | 0 | 0 | 0 | 0 | 0 | 0 | 0 | 0 | 0 | 0 | 0 | 0 | 0 | 0 | 0 | 0 | 0 | 0 | 0 | 0 | 0 | 0 | 0 | 0 | 0 | 0 | 0 | 0 | 0 | 0 |  | 0 | 0 | 0 | 0 | 0 | 0 | 0 | 0 | 0 | 0 | 0 | 0 | 0 | 0 | 0 | 0 | 0 | 0 | 0 | 0 | 0 | 0 | 0 | 0 | 0 | 0 | 0 | 0 | 0 | 0 | 0 | 0 | 0 | 0 | 0 |  | 0 | 0 | 8.3221 | 8.3221 | 8.3221 | 8.3221 | 8.3221 | 8.3221 | 8.3221 | 8.3221 | 8.3221 | 8.3221 | 8.3221 | 8.3221 | 8.3221 | 8.3221 | 8.3221 | 0 | 0 | 0 | 0 | 0 | 0 | 0 | 0 | 0 | 0 | 0 | 0 | 0 | 0 | 0 | 0 | 0 | 0 |  | 0 | 0 | 0 | 0 | 0 | 0 | 0 | 0 | 0 | 0 | 0 | 0 | 0 | 0 | 0 | 0 | 0 | 0 | 0 | 0 | 0 | 0 | 0 | 0 | 0 | 0 | 0 | 0 | 0 | 0 | 0 | 0 | 0 | 0 | 0 |  | 5 |  | 791.6667 | 0 | 0 | 0 | 3420.4672 | 0 | 0 | 2.4362 | 0 | 0 | 0 | 0 | 0 | 0 | 0 | 0 | 0 | 0 | 15 | 0 |  | 3958.3333 |  | 0 | 1500 | 0 | 0 | 1500 |  |  | 175.2647 | 124.8315 | 0 | 0 | 0 |  | 17.1023 | 11.6843 | 0 | 11.6843 | 8.3221 | 0 | 0 | 0 | 17.1023 | 0 | 256.535 | 0 | 0 |  | 17.1023 | 0 | 0 | 12.1811 | 0 | 0 | 0 |  | 0 | 0 | 0 | 0 | 0 | 0 | 0 |  | 0.6832 | 0.426 | 0.6832 | 0 |  | 0 | 0 | 0 | 0 | 0 | 0 | 0 | 0 | 0 |  | 0 | 0 | 0 | 0 | 0 | 0 | 0 | 0 | 0 | 1500 | 81.7902 |  | 0 | 0 | 0 | 0 | 0 | 0 | 0 | 0 | 0
2025_Business_Standard | Business_Standard_Public_Electric_HVAC_Commercial/Industrial_Single-Package and Split System Unitary Air Conditioner_>= 240,000 and < 760,000 Btu/h_0_10.8 EER / 12.3 IEER | Business_Standard_Public_Electric_HVAC_Commercial/Industrial_Single-Package and Split System Unitary Air Conditioner_>= 240,000 and < 760,000 Btu/h_0_10.8 EER / 12.3 IEER_2025 |  | 815 |  | Business | Standard | Public | Electric | HVAC | Commercial/Industrial | Single-Package and Split System Unitary Air Conditioner | >= 240,000 and < 760,000 Btu/h | 0 | 10.8 EER / 12.3 IEER | 2025 | CI-HVC-SPUA-V07-200101 |  |  | 10.3759 | 18.7066 | 10.3759 | 13.0292 | 0.64318 |  | 25355.5176 | 26559.851 | 25355.5176 | 32530.8774 | -12572.688 |  | 28059.851 | 28059.851 | 28059.851 | 35235.2107 | 22662.5227 |  | 2704.3333 | 1500 | 2704.3333 | 2704.3333 | 35235.2107 |  | 5164.7091 | 14846.8881 | 2650.9254 | 0 | 0 | 4770.3959 | 0 | 626.9323 | 0 | 0 | 33735.2107 | 0 | 0 | 2704.3333 | 1500 | 0 | 0 |  | 0 | 0 | 0 | 11.6843 | 11.6843 | 11.6843 | 11.6843 | 11.6843 | 11.6843 | 11.6843 | 11.6843 | 11.6843 | 11.6843 | 11.6843 | 11.6843 | 11.6843 | 11.6843 | 11.6843 | 0 | 0 | 0 | 0 | 0 | 0 | 0 | 0 | 0 | 0 | 0 | 0 | 0 | 0 | 0 | 0 | 0 |  | 0 | 0 | 0 | 11.6843 | 11.6843 | 11.6843 | 11.6843 | 11.6843 | 11.6843 | 11.6843 | 11.6843 | 11.6843 | 11.6843 | 11.6843 | 11.6843 | 11.6843 | 11.6843 | 11.6843 | 0 | 0 | 0 | 0 | 0 | 0 | 0 | 0 | 0 | 0 | 0 | 0 | 0 | 0 | 0 | 0 | 0 |  | 0 | 0 | 0 | 0 | 0 | 0 | 0 | 0 | 0 | 0 | 0 | 0 | 0 | 0 | 0 | 0 | 0 | 0 | 0 | 0 | 0 | 0 | 0 | 0 | 0 | 0 | 0 | 0 | 0 | 0 | 0 | 0 | 0 | 0 | 0 |  | 0 | 0 | 0 | 0 | 0 | 0 | 0 | 0 | 0 | 0 | 0 | 0 | 0 | 0 | 0 | 0 | 0 | 0 | 0 | 0 | 0 | 0 | 0 | 0 | 0 | 0 | 0 | 0 | 0 | 0 | 0 | 0 | 0 | 0 | 0 |  | 0 | 0 | 0 | 0 | 0 | 0 | 0 | 0 | 0 | 0 | 0 | 0 | 0 | 0 | 0 | 0 | 0 | 0 | 0 | 0 | 0 | 0 | 0 | 0 | 0 | 0 | 0 | 0 | 0 | 0 | 0 | 0 | 0 | 0 | 0 |  | 0 | 0 | 0 | 0 | 0 | 0 | 0 | 0 | 0 | 0 | 0 | 0 | 0 | 0 | 0 | 0 | 0 | 0 | 0 | 0 | 0 | 0 | 0 | 0 | 0 | 0 | 0 | 0 | 0 | 0 | 0 | 0 | 0 | 0 | 0 |  | 0 | 0 | 0 | 0 | 0 | 0 | 0 | 0 | 0 | 0 | 0 | 0 | 0 | 0 | 0 | 0 | 0 | 0 | 0 | 0 | 0 | 0 | 0 | 0 | 0 | 0 | 0 | 0 | 0 | 0 | 0 | 0 | 0 | 0 | 0 |  | 0 | 0 | 0 | 8.3221 | 8.3221 | 8.3221 | 8.3221 | 8.3221 | 8.3221 | 8.3221 | 8.3221 | 8.3221 | 8.3221 | 8.3221 | 8.3221 | 8.3221 | 8.3221 | 8.3221 | 0 | 0 | 0 | 0 | 0 | 0 | 0 | 0 | 0 | 0 | 0 | 0 | 0 | 0 | 0 | 0 | 0 |  | 0 | 0 | 0 | 0 | 0 | 0 | 0 | 0 | 0 | 0 | 0 | 0 | 0 | 0 | 0 | 0 | 0 | 0 | 0 | 0 | 0 | 0 | 0 | 0 | 0 | 0 | 0 | 0 | 0 | 0 | 0 | 0 | 0 | 0 | 0 |  | 5 |  | 791.6667 | 0 | 0 | 0 | 3420.4672 | 0 | 0 | 2.4362 | 0 | 0 | 0 | 0 | 0 | 0 | 0 | 0 | 0 | 0 | 15 | 0 |  | 3958.3333 |  | 0 | 1500 | 0 | 0 | 1500 |  |  | 175.2647 | 124.8315 | 0 | 0 | 0 |  | 17.1023 | 11.6843 | 0 | 11.6843 | 8.3221 | 0 | 0 | 0 | 17.1023 | 0 | 256.535 | 0 | 0 |  | 17.1023 | 0 | 0 | 12.1811 | 0 | 0 | 0 |  | 0 | 0 | 0 | 0 | 0 | 0 | 0 |  | 0.6832 | 0.426 | 0.6832 | 0 |  | 0 | 0 | 0 | 0 | 0 | 0 | 0 | 0 | 0 |  | 0 | 0 | 0 | 0 | 0 | 0 | 0 | 0 | 0 | 1500 | 70.1059 |  | 0 | 0 | 0 | 0 | 0 | 0 | 0 | 0 | 0
2022_Business_Standard | Business_Standard_Public_Electric_HVAC_Commercial/Industrial_Single-Package and Split System Unitary Air Conditioner_>= 65,000 and < 135,000 Btu/h_0_12 EER / 13.8 IEER | Business_Standard_Public_Electric_HVAC_Commercial/Industrial_Single-Package and Split System Unitary Air Conditioner_>= 65,000 and < 135,000 Btu/h_0_12 EER / 13.8 IEER_2022 |  | 816 |  | Business | Standard | Public | Electric | HVAC | Commercial/Industrial | Single-Package and Split System Unitary Air Conditioner | >= 65,000 and < 135,000 Btu/h | 0 | 12 EER / 13.8 IEER | 2022 | CI-HVC-SPUA-V07-200101 |  |  | 3.5754 | 25.6487 | 3.5754 | 3.6273 | 0.83133 |  | 4618.7632 | 6162.1632 | 4618.7632 | 4711.7304 | -1097.2198 |  | 6412.1632 | 6412.1632 | 6412.1632 | 6505.1304 | 5407.9105 |  | 1793.4 | 250 | 1793.4 | 1793.4 | 6505.1304 |  | 978.9216 | 3744.9633 | 684.0256 | 0 | 0 | 857.1846 | 0 | 147.068 | 0 | 0 | 6255.1304 | 0 | 0 | 1793.4 | 250 | 0 | 0 |  | 2.3432 | 2.3432 | 2.3432 | 2.3432 | 2.3432 | 2.3432 | 2.3432 | 2.3432 | 2.3432 | 2.3432 | 2.3432 | 2.3432 | 2.3432 | 2.3432 | 2.3432 | 0 | 0 | 0 | 0 | 0 | 0 | 0 | 0 | 0 | 0 | 0 | 0 | 0 | 0 | 0 | 0 | 0 | 0 | 0 | 0 |  | 2.3432 | 2.3432 | 2.3432 | 2.3432 | 2.3432 | 2.3432 | 2.3432 | 2.3432 | 2.3432 | 2.3432 | 2.3432 | 2.3432 | 2.3432 | 2.3432 | 2.3432 | 0 | 0 | 0 | 0 | 0 | 0 | 0 | 0 | 0 | 0 | 0 | 0 | 0 | 0 | 0 | 0 | 0 | 0 | 0 | 0 |  | 0 | 0 | 0 | 0 | 0 | 0 | 0 | 0 | 0 | 0 | 0 | 0 | 0 | 0 | 0 | 0 | 0 | 0 | 0 | 0 | 0 | 0 | 0 | 0 | 0 | 0 | 0 | 0 | 0 | 0 | 0 | 0 | 0 | 0 | 0 |  | 0 | 0 | 0 | 0 | 0 | 0 | 0 | 0 | 0 | 0 | 0 | 0 | 0 | 0 | 0 | 0 | 0 | 0 | 0 | 0 | 0 | 0 | 0 | 0 | 0 | 0 | 0 | 0 | 0 | 0 | 0 | 0 | 0 | 0 | 0 |  | 0 | 0 | 0 | 0 | 0 | 0 | 0 | 0 | 0 | 0 | 0 | 0 | 0 | 0 | 0 | 0 | 0 | 0 | 0 | 0 | 0 | 0 | 0 | 0 | 0 | 0 | 0 | 0 | 0 | 0 | 0 | 0 | 0 | 0 | 0 |  | 0 | 0 | 0 | 0 | 0 | 0 | 0 | 0 | 0 | 0 | 0 | 0 | 0 | 0 | 0 | 0 | 0 | 0 | 0 | 0 | 0 | 0 | 0 | 0 | 0 | 0 | 0 | 0 | 0 | 0 | 0 | 0 | 0 | 0 | 0 |  | 0 | 0 | 0 | 0 | 0 | 0 | 0 | 0 | 0 | 0 | 0 | 0 | 0 | 0 | 0 | 0 | 0 | 0 | 0 | 0 | 0 | 0 | 0 | 0 | 0 | 0 | 0 | 0 | 0 | 0 | 0 | 0 | 0 | 0 | 0 |  | 2.2721 | 2.2721 | 2.2721 | 2.2721 | 2.2721 | 2.2721 | 2.2721 | 2.2721 | 2.2721 | 2.2721 | 2.2721 | 2.2721 | 2.2721 | 2.2721 | 2.2721 | 0 | 0 | 0 | 0 | 0 | 0 | 0 | 0 | 0 | 0 | 0 | 0 | 0 | 0 | 0 | 0 | 0 | 0 | 0 | 0 |  | 0 | 0 | 0 | 0 | 0 | 0 | 0 | 0 | 0 | 0 | 0 | 0 | 0 | 0 | 0 | 0 | 0 | 0 | 0 | 0 | 0 | 0 | 0 | 0 | 0 | 0 | 0 | 0 | 0 | 0 | 0 | 0 | 0 | 0 | 0 |  | 5 |  | 525 | 0 | 0 | 0 | 685.9629 | 0 | 0 | 0.66512 | 0 | 0 | 0 | 0 | 0 | 0 | 0 | 0 | 0 | 0 | 15 | 0 |  | 2625 |  | 0 | 250 | 0 | 0 | 250 |  |  | 35.1487 | 34.081 | 0 | 0 | 0 |  | 3.4298 | 2.3432 | 0 | 2.3432 | 2.2721 | 0 | 0 | 0 | 3.4298 | 0 | 51.4472 | 0 | 0 |  | 3.4298 | 0 | 0 | 3.3256 | 0 | 0 | 0 |  | 0 | 0 | 0 | 0 | 0 | 0 | 0 |  | 0.6832 | 0.426 | 0.6832 | 0 |  | 0 | 0 | 0 | 0 | 0 | 0 | 0 | 0 | 0 |  | 0 | 0 | 0 | 0 | 0 | 0 | 0 | 0 | 0 | 250 | 21.0892 |  | 0 | 0 | 0 | 0 | 0 | 0 | 0 | 0 | 0
2023_Business_Standard | Business_Standard_Public_Electric_HVAC_Commercial/Industrial_Single-Package and Split System Unitary Air Conditioner_>= 65,000 and < 135,000 Btu/h_0_12 EER / 13.8 IEER | Business_Standard_Public_Electric_HVAC_Commercial/Industrial_Single-Package and Split System Unitary Air Conditioner_>= 65,000 and < 135,000 Btu/h_0_12 EER / 13.8 IEER_2023 |  | 816 |  | Business | Standard | Public | Electric | HVAC | Commercial/Industrial | Single-Package and Split System Unitary Air Conditioner | >= 65,000 and < 135,000 Btu/h | 0 | 12 EER / 13.8 IEER | 2023 | CI-HVC-SPUA-V07-200101 |  |  | 3.6951 | 26.5073 | 3.6951 | 3.7309 | 0.83646 |  | 4833.433 | 6376.833 | 4833.433 | 4897.5282 | -1094.2392 |  | 6626.833 | 6626.833 | 6626.833 | 6690.9282 | 5596.689 |  | 1793.4 | 250 | 1793.4 | 1793.4 | 6690.9282 |  | 997.2313 | 3902.6381 | 696.8196 | 0 | 0 | 890.3519 | 0 | 139.7921 | 0 | 0 | 6440.9282 | 0 | 0 | 1793.4 | 250 | 0 | 0 |  | 0 | 2.3432 | 2.3432 | 2.3432 | 2.3432 | 2.3432 | 2.3432 | 2.3432 | 2.3432 | 2.3432 | 2.3432 | 2.3432 | 2.3432 | 2.3432 | 2.3432 | 2.3432 | 0 | 0 | 0 | 0 | 0 | 0 | 0 | 0 | 0 | 0 | 0 | 0 | 0 | 0 | 0 | 0 | 0 | 0 | 0 |  | 0 | 2.3432 | 2.3432 | 2.3432 | 2.3432 | 2.3432 | 2.3432 | 2.3432 | 2.3432 | 2.3432 | 2.3432 | 2.3432 | 2.3432 | 2.3432 | 2.3432 | 2.3432 | 0 | 0 | 0 | 0 | 0 | 0 | 0 | 0 | 0 | 0 | 0 | 0 | 0 | 0 | 0 | 0 | 0 | 0 | 0 |  | 0 | 0 | 0 | 0 | 0 | 0 | 0 | 0 | 0 | 0 | 0 | 0 | 0 | 0 | 0 | 0 | 0 | 0 | 0 | 0 | 0 | 0 | 0 | 0 | 0 | 0 | 0 | 0 | 0 | 0 | 0 | 0 | 0 | 0 | 0 |  | 0 | 0 | 0 | 0 | 0 | 0 | 0 | 0 | 0 | 0 | 0 | 0 | 0 | 0 | 0 | 0 | 0 | 0 | 0 | 0 | 0 | 0 | 0 | 0 | 0 | 0 | 0 | 0 | 0 | 0 | 0 | 0 | 0 | 0 | 0 |  | 0 | 0 | 0 | 0 | 0 | 0 | 0 | 0 | 0 | 0 | 0 | 0 | 0 | 0 | 0 | 0 | 0 | 0 | 0 | 0 | 0 | 0 | 0 | 0 | 0 | 0 | 0 | 0 | 0 | 0 | 0 | 0 | 0 | 0 | 0 |  | 0 | 0 | 0 | 0 | 0 | 0 | 0 | 0 | 0 | 0 | 0 | 0 | 0 | 0 | 0 | 0 | 0 | 0 | 0 | 0 | 0 | 0 | 0 | 0 | 0 | 0 | 0 | 0 | 0 | 0 | 0 | 0 | 0 | 0 | 0 |  | 0 | 0 | 0 | 0 | 0 | 0 | 0 | 0 | 0 | 0 | 0 | 0 | 0 | 0 | 0 | 0 | 0 | 0 | 0 | 0 | 0 | 0 | 0 | 0 | 0 | 0 | 0 | 0 | 0 | 0 | 0 | 0 | 0 | 0 | 0 |  | 0 | 2.2721 | 2.2721 | 2.2721 | 2.2721 | 2.2721 | 2.2721 | 2.2721 | 2.2721 | 2.2721 | 2.2721 | 2.2721 | 2.2721 | 2.2721 | 2.2721 | 2.2721 | 0 | 0 | 0 | 0 | 0 | 0 | 0 | 0 | 0 | 0 | 0 | 0 | 0 | 0 | 0 | 0 | 0 | 0 | 0 |  | 0 | 0 | 0 | 0 | 0 | 0 | 0 | 0 | 0 | 0 | 0 | 0 | 0 | 0 | 0 | 0 | 0 | 0 | 0 | 0 | 0 | 0 | 0 | 0 | 0 | 0 | 0 | 0 | 0 | 0 | 0 | 0 | 0 | 0 | 0 |  | 5 |  | 525 | 0 | 0 | 0 | 685.9629 | 0 | 0 | 0.66512 | 0 | 0 | 0 | 0 | 0 | 0 | 0 | 0 | 0 | 0 | 15 | 0 |  | 2625 |  | 0 | 250 | 0 | 0 | 250 |  |  | 35.1487 | 34.081 | 0 | 0 | 0 |  | 3.4298 | 2.3432 | 0 | 2.3432 | 2.2721 | 0 | 0 | 0 | 3.4298 | 0 | 51.4472 | 0 | 0 |  | 3.4298 | 0 | 0 | 3.3256 | 0 | 0 | 0 |  | 0 | 0 | 0 | 0 | 0 | 0 | 0 |  | 0.6832 | 0.426 | 0.6832 | 0 |  | 0 | 0 | 0 | 0 | 0 | 0 | 0 | 0 | 0 |  | 0 | 0 | 0 | 0 | 0 | 0 | 0 | 0 | 0 | 250 | 18.746 |  | 0 | 0 | 0 | 0 | 0 | 0 | 0 | 0 | 0
2024_Business_Standard | Business_Standard_Public_Electric_HVAC_Commercial/Industrial_Single-Package and Split System Unitary Air Conditioner_>= 65,000 and < 135,000 Btu/h_0_12 EER / 13.8 IEER | Business_Standard_Public_Electric_HVAC_Commercial/Industrial_Single-Package and Split System Unitary Air Conditioner_>= 65,000 and < 135,000 Btu/h_0_12 EER / 13.8 IEER_2024 |  | 816 |  | Business | Standard | Public | Electric | HVAC | Commercial/Industrial | Single-Package and Split System Unitary Air Conditioner | >= 65,000 and < 135,000 Btu/h | 0 | 12 EER / 13.8 IEER | 2024 | CI-HVC-SPUA-V07-200101 |  |  | 3.7697 | 27.0424 | 3.7697 | 3.8257 | 0.83142 |  | 4967.1994 | 6510.5994 | 4967.1994 | 5067.6818 | -1156.6558 |  | 6760.5994 | 6760.5994 | 6760.5994 | 6861.0818 | 5704.426 |  | 1793.4 | 250 | 1793.4 | 1793.4 | 6861.0818 |  | 1016.4281 | 3977.7644 | 710.2335 | 0 | 0 | 923.5191 | 0 | 132.6543 | 0 | 0 | 6611.0818 | 0 | 0 | 1793.4 | 250 | 0 | 0 |  | 0 | 0 | 2.3432 | 2.3432 | 2.3432 | 2.3432 | 2.3432 | 2.3432 | 2.3432 | 2.3432 | 2.3432 | 2.3432 | 2.3432 | 2.3432 | 2.3432 | 2.3432 | 2.3432 | 0 | 0 | 0 | 0 | 0 | 0 | 0 | 0 | 0 | 0 | 0 | 0 | 0 | 0 | 0 | 0 | 0 | 0 |  | 0 | 0 | 2.3432 | 2.3432 | 2.3432 | 2.3432 | 2.3432 | 2.3432 | 2.3432 | 2.3432 | 2.3432 | 2.3432 | 2.3432 | 2.3432 | 2.3432 | 2.3432 | 2.3432 | 0 | 0 | 0 | 0 | 0 | 0 | 0 | 0 | 0 | 0 | 0 | 0 | 0 | 0 | 0 | 0 | 0 | 0 |  | 0 | 0 | 0 | 0 | 0 | 0 | 0 | 0 | 0 | 0 | 0 | 0 | 0 | 0 | 0 | 0 | 0 | 0 | 0 | 0 | 0 | 0 | 0 | 0 | 0 | 0 | 0 | 0 | 0 | 0 | 0 | 0 | 0 | 0 | 0 |  | 0 | 0 | 0 | 0 | 0 | 0 | 0 | 0 | 0 | 0 | 0 | 0 | 0 | 0 | 0 | 0 | 0 | 0 | 0 | 0 | 0 | 0 | 0 | 0 | 0 | 0 | 0 | 0 | 0 | 0 | 0 | 0 | 0 | 0 | 0 |  | 0 | 0 | 0 | 0 | 0 | 0 | 0 | 0 | 0 | 0 | 0 | 0 | 0 | 0 | 0 | 0 | 0 | 0 | 0 | 0 | 0 | 0 | 0 | 0 | 0 | 0 | 0 | 0 | 0 | 0 | 0 | 0 | 0 | 0 | 0 |  | 0 | 0 | 0 | 0 | 0 | 0 | 0 | 0 | 0 | 0 | 0 | 0 | 0 | 0 | 0 | 0 | 0 | 0 | 0 | 0 | 0 | 0 | 0 | 0 | 0 | 0 | 0 | 0 | 0 | 0 | 0 | 0 | 0 | 0 | 0 |  | 0 | 0 | 0 | 0 | 0 | 0 | 0 | 0 | 0 | 0 | 0 | 0 | 0 | 0 | 0 | 0 | 0 | 0 | 0 | 0 | 0 | 0 | 0 | 0 | 0 | 0 | 0 | 0 | 0 | 0 | 0 | 0 | 0 | 0 | 0 |  | 0 | 0 | 2.2721 | 2.2721 | 2.2721 | 2.2721 | 2.2721 | 2.2721 | 2.2721 | 2.2721 | 2.2721 | 2.2721 | 2.2721 | 2.2721 | 2.2721 | 2.2721 | 2.2721 | 0 | 0 | 0 | 0 | 0 | 0 | 0 | 0 | 0 | 0 | 0 | 0 | 0 | 0 | 0 | 0 | 0 | 0 |  | 0 | 0 | 0 | 0 | 0 | 0 | 0 | 0 | 0 | 0 | 0 | 0 | 0 | 0 | 0 | 0 | 0 | 0 | 0 | 0 | 0 | 0 | 0 | 0 | 0 | 0 | 0 | 0 | 0 | 0 | 0 | 0 | 0 | 0 | 0 |  | 5 |  | 525 | 0 | 0 | 0 | 685.9629 | 0 | 0 | 0.66512 | 0 | 0 | 0 | 0 | 0 | 0 | 0 | 0 | 0 | 0 | 15 | 0 |  | 2625 |  | 0 | 250 | 0 | 0 | 250 |  |  | 35.1487 | 34.081 | 0 | 0 | 0 |  | 3.4298 | 2.3432 | 0 | 2.3432 | 2.2721 | 0 | 0 | 0 | 3.4298 | 0 | 51.4472 | 0 | 0 |  | 3.4298 | 0 | 0 | 3.3256 | 0 | 0 | 0 |  | 0 | 0 | 0 | 0 | 0 | 0 | 0 |  | 0.6832 | 0.426 | 0.6832 | 0 |  | 0 | 0 | 0 | 0 | 0 | 0 | 0 | 0 | 0 |  | 0 | 0 | 0 | 0 | 0 | 0 | 0 | 0 | 0 | 250 | 16.4027 |  | 0 | 0 | 0 | 0 | 0 | 0 | 0 | 0 | 0
2025_Business_Standard | Business_Standard_Public_Electric_HVAC_Commercial/Industrial_Single-Package and Split System Unitary Air Conditioner_>= 65,000 and < 135,000 Btu/h_0_12 EER / 13.8 IEER | Business_Standard_Public_Electric_HVAC_Commercial/Industrial_Single-Package and Split System Unitary Air Conditioner_>= 65,000 and < 135,000 Btu/h_0_12 EER / 13.8 IEER_2025 |  | 816 |  | Business | Standard | Public | Electric | HVAC | Commercial/Industrial | Single-Package and Split System Unitary Air Conditioner | >= 65,000 and < 135,000 Btu/h | 0 | 12 EER / 13.8 IEER | 2025 | CI-HVC-SPUA-V07-200101 |  |  | 3.8449 | 27.5814 | 3.8449 | 3.9118 | 0.82859 |  | 5101.962 | 6645.362 | 5101.962 | 5222.0798 | -1202.5333 |  | 6895.362 | 6895.362 | 6895.362 | 7015.4798 | 5812.9465 |  | 1793.4 | 250 | 1793.4 | 1793.4 | 7015.4798 |  | 1035.7645 | 4053.437 | 723.7449 | 0 | 0 | 956.6864 | 0 | 125.7291 | 0 | 0 | 6765.4798 | 0 | 0 | 1793.4 | 250 | 0 | 0 |  | 0 | 0 | 0 | 2.3432 | 2.3432 | 2.3432 | 2.3432 | 2.3432 | 2.3432 | 2.3432 | 2.3432 | 2.3432 | 2.3432 | 2.3432 | 2.3432 | 2.3432 | 2.3432 | 2.3432 | 0 | 0 | 0 | 0 | 0 | 0 | 0 | 0 | 0 | 0 | 0 | 0 | 0 | 0 | 0 | 0 | 0 |  | 0 | 0 | 0 | 2.3432 | 2.3432 | 2.3432 | 2.3432 | 2.3432 | 2.3432 | 2.3432 | 2.3432 | 2.3432 | 2.3432 | 2.3432 | 2.3432 | 2.3432 | 2.3432 | 2.3432 | 0 | 0 | 0 | 0 | 0 | 0 | 0 | 0 | 0 | 0 | 0 | 0 | 0 | 0 | 0 | 0 | 0 |  | 0 | 0 | 0 | 0 | 0 | 0 | 0 | 0 | 0 | 0 | 0 | 0 | 0 | 0 | 0 | 0 | 0 | 0 | 0 | 0 | 0 | 0 | 0 | 0 | 0 | 0 | 0 | 0 | 0 | 0 | 0 | 0 | 0 | 0 | 0 |  | 0 | 0 | 0 | 0 | 0 | 0 | 0 | 0 | 0 | 0 | 0 | 0 | 0 | 0 | 0 | 0 | 0 | 0 | 0 | 0 | 0 | 0 | 0 | 0 | 0 | 0 | 0 | 0 | 0 | 0 | 0 | 0 | 0 | 0 | 0 |  | 0 | 0 | 0 | 0 | 0 | 0 | 0 | 0 | 0 | 0 | 0 | 0 | 0 | 0 | 0 | 0 | 0 | 0 | 0 | 0 | 0 | 0 | 0 | 0 | 0 | 0 | 0 | 0 | 0 | 0 | 0 | 0 | 0 | 0 | 0 |  | 0 | 0 | 0 | 0 | 0 | 0 | 0 | 0 | 0 | 0 | 0 | 0 | 0 | 0 | 0 | 0 | 0 | 0 | 0 | 0 | 0 | 0 | 0 | 0 | 0 | 0 | 0 | 0 | 0 | 0 | 0 | 0 | 0 | 0 | 0 |  | 0 | 0 | 0 | 0 | 0 | 0 | 0 | 0 | 0 | 0 | 0 | 0 | 0 | 0 | 0 | 0 | 0 | 0 | 0 | 0 | 0 | 0 | 0 | 0 | 0 | 0 | 0 | 0 | 0 | 0 | 0 | 0 | 0 | 0 | 0 |  | 0 | 0 | 0 | 2.2721 | 2.2721 | 2.2721 | 2.2721 | 2.2721 | 2.2721 | 2.2721 | 2.2721 | 2.2721 | 2.2721 | 2.2721 | 2.2721 | 2.2721 | 2.2721 | 2.2721 | 0 | 0 | 0 | 0 | 0 | 0 | 0 | 0 | 0 | 0 | 0 | 0 | 0 | 0 | 0 | 0 | 0 |  | 0 | 0 | 0 | 0 | 0 | 0 | 0 | 0 | 0 | 0 | 0 | 0 | 0 | 0 | 0 | 0 | 0 | 0 | 0 | 0 | 0 | 0 | 0 | 0 | 0 | 0 | 0 | 0 | 0 | 0 | 0 | 0 | 0 | 0 | 0 |  | 5 |  | 525 | 0 | 0 | 0 | 685.9629 | 0 | 0 | 0.66512 | 0 | 0 | 0 | 0 | 0 | 0 | 0 | 0 | 0 | 0 | 15 | 0 |  | 2625 |  | 0 | 250 | 0 | 0 | 250 |  |  | 35.1487 | 34.081 | 0 | 0 | 0 |  | 3.4298 | 2.3432 | 0 | 2.3432 | 2.2721 | 0 | 0 | 0 | 3.4298 | 0 | 51.4472 | 0 | 0 |  | 3.4298 | 0 | 0 | 3.3256 | 0 | 0 | 0 |  | 0 | 0 | 0 | 0 | 0 | 0 | 0 |  | 0.6832 | 0.426 | 0.6832 | 0 |  | 0 | 0 | 0 | 0 | 0 | 0 | 0 | 0 | 0 |  | 0 | 0 | 0 | 0 | 0 | 0 | 0 | 0 | 0 | 250 | 14.0595 |  | 0 | 0 | 0 | 0 | 0 | 0 | 0 | 0 | 0
2022_Business_Standard | Business_Standard_Public_Electric_HVAC_Commercial/Industrial_Single-Package and Split System Unitary Air Conditioner_>= 760,000 Btu/h_0_10.3 EER / 11.5 IEER | Business_Standard_Public_Electric_HVAC_Commercial/Industrial_Single-Package and Split System Unitary Air Conditioner_>= 760,000 Btu/h_0_10.3 EER / 11.5 IEER_2022 |  | 817 |  | Business | Standard | Public | Electric | HVAC | Commercial/Industrial | Single-Package and Split System Unitary Air Conditioner | >= 760,000 Btu/h | 0 | 10.3 EER / 11.5 IEER | 2022 | CI-HVC-SPUA-V07-200101 |  |  | 9.8239 | 21.2536 | 9.8239 | 6.8468 | 1.2851 |  | 28635.2375 | 30380.4375 | 28635.2375 | 18974.149 | 6334.6253 |  | 31880.4375 | 31880.4375 | 31880.4375 | 22219.349 | 28553.9743 |  | 3245.2 | 1500 | 3245.2 | 3245.2 | 22219.349 |  | 3242.5573 | 21402.2497 | 3909.1672 | 0 | 0 | 2839.3185 | 0 | 487.1447 | 0 | 0 | 20719.349 | 0 | 0 | 3245.2 | 1500 | 0 | 0 |  | 7.7617 | 7.7617 | 7.7617 | 7.7617 | 7.7617 | 7.7617 | 7.7617 | 7.7617 | 7.7617 | 7.7617 | 7.7617 | 7.7617 | 7.7617 | 7.7617 | 7.7617 | 0 | 0 | 0 | 0 | 0 | 0 | 0 | 0 | 0 | 0 | 0 | 0 | 0 | 0 | 0 | 0 | 0 | 0 | 0 | 0 |  | 7.7617 | 7.7617 | 7.7617 | 7.7617 | 7.7617 | 7.7617 | 7.7617 | 7.7617 | 7.7617 | 7.7617 | 7.7617 | 7.7617 | 7.7617 | 7.7617 | 7.7617 | 0 | 0 | 0 | 0 | 0 | 0 | 0 | 0 | 0 | 0 | 0 | 0 | 0 | 0 | 0 | 0 | 0 | 0 | 0 | 0 |  | 0 | 0 | 0 | 0 | 0 | 0 | 0 | 0 | 0 | 0 | 0 | 0 | 0 | 0 | 0 | 0 | 0 | 0 | 0 | 0 | 0 | 0 | 0 | 0 | 0 | 0 | 0 | 0 | 0 | 0 | 0 | 0 | 0 | 0 | 0 |  | 0 | 0 | 0 | 0 | 0 | 0 | 0 | 0 | 0 | 0 | 0 | 0 | 0 | 0 | 0 | 0 | 0 | 0 | 0 | 0 | 0 | 0 | 0 | 0 | 0 | 0 | 0 | 0 | 0 | 0 | 0 | 0 | 0 | 0 | 0 |  | 0 | 0 | 0 | 0 | 0 | 0 | 0 | 0 | 0 | 0 | 0 | 0 | 0 | 0 | 0 | 0 | 0 | 0 | 0 | 0 | 0 | 0 | 0 | 0 | 0 | 0 | 0 | 0 | 0 | 0 | 0 | 0 | 0 | 0 | 0 |  | 0 | 0 | 0 | 0 | 0 | 0 | 0 | 0 | 0 | 0 | 0 | 0 | 0 | 0 | 0 | 0 | 0 | 0 | 0 | 0 | 0 | 0 | 0 | 0 | 0 | 0 | 0 | 0 | 0 | 0 | 0 | 0 | 0 | 0 | 0 |  | 0 | 0 | 0 | 0 | 0 | 0 | 0 | 0 | 0 | 0 | 0 | 0 | 0 | 0 | 0 | 0 | 0 | 0 | 0 | 0 | 0 | 0 | 0 | 0 | 0 | 0 | 0 | 0 | 0 | 0 | 0 | 0 | 0 | 0 | 0 |  | 12.9847 | 12.9847 | 12.9847 | 12.9847 | 12.9847 | 12.9847 | 12.9847 | 12.9847 | 12.9847 | 12.9847 | 12.9847 | 12.9847 | 12.9847 | 12.9847 | 12.9847 | 0 | 0 | 0 | 0 | 0 | 0 | 0 | 0 | 0 | 0 | 0 | 0 | 0 | 0 | 0 | 0 | 0 | 0 | 0 | 0 |  | 0 | 0 | 0 | 0 | 0 | 0 | 0 | 0 | 0 | 0 | 0 | 0 | 0 | 0 | 0 | 0 | 0 | 0 | 0 | 0 | 0 | 0 | 0 | 0 | 0 | 0 | 0 | 0 | 0 | 0 | 0 | 0 | 0 | 0 | 0 |  | 3 |  | 1583.3333 | 0 | 0 | 0 | 3786.9458 | 0 | 0 | 6.3352 | 0 | 0 | 0 | 0 | 0 | 0 | 0 | 0 | 0 | 0 | 15 | 0 |  | 4750 |  | 0 | 1500 | 0 | 0 | 1500 |  |  | 116.4259 | 194.7709 | 0 | 0 | 0 |  | 11.3608 | 7.7617 | 0 | 7.7617 | 12.9847 | 0 | 0 | 0 | 11.3608 | 0 | 170.4126 | 0 | 0 |  | 11.3608 | 0 | 0 | 19.0057 | 0 | 0 | 0 |  | 0 | 0 | 0 | 0 | 0 | 0 | 0 |  | 0.6832 | 0.426 | 0.6832 | 0 |  | 0 | 0 | 0 | 0 | 0 | 0 | 0 | 0 | 0 |  | 0 | 0 | 0 | 0 | 0 | 0 | 0 | 0 | 0 | 1500 | 69.8555 |  | 0 | 0 | 0 | 0 | 0 | 0 | 0 | 0 | 0
2023_Business_Standard | Business_Standard_Public_Electric_HVAC_Commercial/Industrial_Single-Package and Split System Unitary Air Conditioner_>= 760,000 Btu/h_0_10.3 EER / 11.5 IEER | Business_Standard_Public_Electric_HVAC_Commercial/Industrial_Single-Package and Split System Unitary Air Conditioner_>= 760,000 Btu/h_0_10.3 EER / 11.5 IEER_2023 |  | 817 |  | Business | Standard | Public | Electric | HVAC | Commercial/Industrial | Single-Package and Split System Unitary Air Conditioner | >= 760,000 Btu/h | 0 | 10.3 EER / 11.5 IEER | 2023 | CI-HVC-SPUA-V07-200101 |  |  | 10.1692 | 22.0007 | 10.1692 | 7.0365 | 1.2958 |  | 29755.8672 | 31501.0672 | 29755.8672 | 19589.5815 | 6754.0605 |  | 33001.0672 | 33001.0672 | 33001.0672 | 22834.7815 | 29588.842 |  | 3245.2 | 1500 | 3245.2 | 3245.2 | 22834.7815 |  | 3303.2058 | 22303.3523 | 3982.2839 | 0 | 0 | 2949.181 | 0 | 463.0442 | 0 | 0 | 21334.7815 | 0 | 0 | 3245.2 | 1500 | 0 | 0 |  | 0 | 7.7617 | 7.7617 | 7.7617 | 7.7617 | 7.7617 | 7.7617 | 7.7617 | 7.7617 | 7.7617 | 7.7617 | 7.7617 | 7.7617 | 7.7617 | 7.7617 | 7.7617 | 0 | 0 | 0 | 0 | 0 | 0 | 0 | 0 | 0 | 0 | 0 | 0 | 0 | 0 | 0 | 0 | 0 | 0 | 0 |  | 0 | 7.7617 | 7.7617 | 7.7617 | 7.7617 | 7.7617 | 7.7617 | 7.7617 | 7.7617 | 7.7617 | 7.7617 | 7.7617 | 7.7617 | 7.7617 | 7.7617 | 7.7617 | 0 | 0 | 0 | 0 | 0 | 0 | 0 | 0 | 0 | 0 | 0 | 0 | 0 | 0 | 0 | 0 | 0 | 0 | 0 |  | 0 | 0 | 0 | 0 | 0 | 0 | 0 | 0 | 0 | 0 | 0 | 0 | 0 | 0 | 0 | 0 | 0 | 0 | 0 | 0 | 0 | 0 | 0 | 0 | 0 | 0 | 0 | 0 | 0 | 0 | 0 | 0 | 0 | 0 | 0 |  | 0 | 0 | 0 | 0 | 0 | 0 | 0 | 0 | 0 | 0 | 0 | 0 | 0 | 0 | 0 | 0 | 0 | 0 | 0 | 0 | 0 | 0 | 0 | 0 | 0 | 0 | 0 | 0 | 0 | 0 | 0 | 0 | 0 | 0 | 0 |  | 0 | 0 | 0 | 0 | 0 | 0 | 0 | 0 | 0 | 0 | 0 | 0 | 0 | 0 | 0 | 0 | 0 | 0 | 0 | 0 | 0 | 0 | 0 | 0 | 0 | 0 | 0 | 0 | 0 | 0 | 0 | 0 | 0 | 0 | 0 |  | 0 | 0 | 0 | 0 | 0 | 0 | 0 | 0 | 0 | 0 | 0 | 0 | 0 | 0 | 0 | 0 | 0 | 0 | 0 | 0 | 0 | 0 | 0 | 0 | 0 | 0 | 0 | 0 | 0 | 0 | 0 | 0 | 0 | 0 | 0 |  | 0 | 0 | 0 | 0 | 0 | 0 | 0 | 0 | 0 | 0 | 0 | 0 | 0 | 0 | 0 | 0 | 0 | 0 | 0 | 0 | 0 | 0 | 0 | 0 | 0 | 0 | 0 | 0 | 0 | 0 | 0 | 0 | 0 | 0 | 0 |  | 0 | 12.9847 | 12.9847 | 12.9847 | 12.9847 | 12.9847 | 12.9847 | 12.9847 | 12.9847 | 12.9847 | 12.9847 | 12.9847 | 12.9847 | 12.9847 | 12.9847 | 12.9847 | 0 | 0 | 0 | 0 | 0 | 0 | 0 | 0 | 0 | 0 | 0 | 0 | 0 | 0 | 0 | 0 | 0 | 0 | 0 |  | 0 | 0 | 0 | 0 | 0 | 0 | 0 | 0 | 0 | 0 | 0 | 0 | 0 | 0 | 0 | 0 | 0 | 0 | 0 | 0 | 0 | 0 | 0 | 0 | 0 | 0 | 0 | 0 | 0 | 0 | 0 | 0 | 0 | 0 | 0 |  | 3 |  | 1583.3333 | 0 | 0 | 0 | 3786.9458 | 0 | 0 | 6.3352 | 0 | 0 | 0 | 0 | 0 | 0 | 0 | 0 | 0 | 0 | 15 | 0 |  | 4750 |  | 0 | 1500 | 0 | 0 | 1500 |  |  | 116.4259 | 194.7709 | 0 | 0 | 0 |  | 11.3608 | 7.7617 | 0 | 7.7617 | 12.9847 | 0 | 0 | 0 | 11.3608 | 0 | 170.4126 | 0 | 0 |  | 11.3608 | 0 | 0 | 19.0057 | 0 | 0 | 0 |  | 0 | 0 | 0 | 0 | 0 | 0 | 0 |  | 0.6832 | 0.426 | 0.6832 | 0 |  | 0 | 0 | 0 | 0 | 0 | 0 | 0 | 0 | 0 |  | 0 | 0 | 0 | 0 | 0 | 0 | 0 | 0 | 0 | 1500 | 62.0938 |  | 0 | 0 | 0 | 0 | 0 | 0 | 0 | 0 | 0
2024_Business_Standard | Business_Standard_Public_Electric_HVAC_Commercial/Industrial_Single-Package and Split System Unitary Air Conditioner_>= 760,000 Btu/h_0_10.3 EER / 11.5 IEER | Business_Standard_Public_Electric_HVAC_Commercial/Industrial_Single-Package and Split System Unitary Air Conditioner_>= 760,000 Btu/h_0_10.3 EER / 11.5 IEER_2024 |  | 817 |  | Business | Standard | Public | Electric | HVAC | Commercial/Industrial | Single-Package and Split System Unitary Air Conditioner | >= 760,000 Btu/h | 0 | 10.3 EER / 11.5 IEER | 2024 | CI-HVC-SPUA-V07-200101 |  |  | 10.3713 | 22.4379 | 10.3713 | 7.2102 | 1.2889 |  | 30411.6755 | 32156.8755 | 30411.6755 | 20153.1941 | 6760.0369 |  | 33656.8755 | 33656.8755 | 33656.8755 | 23398.3941 | 30158.4311 |  | 3245.2 | 1500 | 3245.2 | 3245.2 | 23398.3941 |  | 3366.7929 | 22732.6948 | 4058.9434 | 0 | 0 | 3059.0434 | 0 | 439.401 | 0 | 0 | 21898.3941 | 0 | 0 | 3245.2 | 1500 | 0 | 0 |  | 0 | 0 | 7.7617 | 7.7617 | 7.7617 | 7.7617 | 7.7617 | 7.7617 | 7.7617 | 7.7617 | 7.7617 | 7.7617 | 7.7617 | 7.7617 | 7.7617 | 7.7617 | 7.7617 | 0 | 0 | 0 | 0 | 0 | 0 | 0 | 0 | 0 | 0 | 0 | 0 | 0 | 0 | 0 | 0 | 0 | 0 |  | 0 | 0 | 7.7617 | 7.7617 | 7.7617 | 7.7617 | 7.7617 | 7.7617 | 7.7617 | 7.7617 | 7.7617 | 7.7617 | 7.7617 | 7.7617 | 7.7617 | 7.7617 | 7.7617 | 0 | 0 | 0 | 0 | 0 | 0 | 0 | 0 | 0 | 0 | 0 | 0 | 0 | 0 | 0 | 0 | 0 | 0 |  | 0 | 0 | 0 | 0 | 0 | 0 | 0 | 0 | 0 | 0 | 0 | 0 | 0 | 0 | 0 | 0 | 0 | 0 | 0 | 0 | 0 | 0 | 0 | 0 | 0 | 0 | 0 | 0 | 0 | 0 | 0 | 0 | 0 | 0 | 0 |  | 0 | 0 | 0 | 0 | 0 | 0 | 0 | 0 | 0 | 0 | 0 | 0 | 0 | 0 | 0 | 0 | 0 | 0 | 0 | 0 | 0 | 0 | 0 | 0 | 0 | 0 | 0 | 0 | 0 | 0 | 0 | 0 | 0 | 0 | 0 |  | 0 | 0 | 0 | 0 | 0 | 0 | 0 | 0 | 0 | 0 | 0 | 0 | 0 | 0 | 0 | 0 | 0 | 0 | 0 | 0 | 0 | 0 | 0 | 0 | 0 | 0 | 0 | 0 | 0 | 0 | 0 | 0 | 0 | 0 | 0 |  | 0 | 0 | 0 | 0 | 0 | 0 | 0 | 0 | 0 | 0 | 0 | 0 | 0 | 0 | 0 | 0 | 0 | 0 | 0 | 0 | 0 | 0 | 0 | 0 | 0 | 0 | 0 | 0 | 0 | 0 | 0 | 0 | 0 | 0 | 0 |  | 0 | 0 | 0 | 0 | 0 | 0 | 0 | 0 | 0 | 0 | 0 | 0 | 0 | 0 | 0 | 0 | 0 | 0 | 0 | 0 | 0 | 0 | 0 | 0 | 0 | 0 | 0 | 0 | 0 | 0 | 0 | 0 | 0 | 0 | 0 |  | 0 | 0 | 12.9847 | 12.9847 | 12.9847 | 12.9847 | 12.9847 | 12.9847 | 12.9847 | 12.9847 | 12.9847 | 12.9847 | 12.9847 | 12.9847 | 12.9847 | 12.9847 | 12.9847 | 0 | 0 | 0 | 0 | 0 | 0 | 0 | 0 | 0 | 0 | 0 | 0 | 0 | 0 | 0 | 0 | 0 | 0 |  | 0 | 0 | 0 | 0 | 0 | 0 | 0 | 0 | 0 | 0 | 0 | 0 | 0 | 0 | 0 | 0 | 0 | 0 | 0 | 0 | 0 | 0 | 0 | 0 | 0 | 0 | 0 | 0 | 0 | 0 | 0 | 0 | 0 | 0 | 0 |  | 3 |  | 1583.3333 | 0 | 0 | 0 | 3786.9458 | 0 | 0 | 6.3352 | 0 | 0 | 0 | 0 | 0 | 0 | 0 | 0 | 0 | 0 | 15 | 0 |  | 4750 |  | 0 | 1500 | 0 | 0 | 1500 |  |  | 116.4259 | 194.7709 | 0 | 0 | 0 |  | 11.3608 | 7.7617 | 0 | 7.7617 | 12.9847 | 0 | 0 | 0 | 11.3608 | 0 | 170.4126 | 0 | 0 |  | 11.3608 | 0 | 0 | 19.0057 | 0 | 0 | 0 |  | 0 | 0 | 0 | 0 | 0 | 0 | 0 |  | 0.6832 | 0.426 | 0.6832 | 0 |  | 0 | 0 | 0 | 0 | 0 | 0 | 0 | 0 | 0 |  | 0 | 0 | 0 | 0 | 0 | 0 | 0 | 0 | 0 | 1500 | 54.3321 |  | 0 | 0 | 0 | 0 | 0 | 0 | 0 | 0 | 0
2025_Business_Standard | Business_Standard_Public_Electric_HVAC_Commercial/Industrial_Single-Package and Split System Unitary Air Conditioner_>= 760,000 Btu/h_0_10.3 EER / 11.5 IEER | Business_Standard_Public_Electric_HVAC_Commercial/Industrial_Single-Package and Split System Unitary Air Conditioner_>= 760,000 Btu/h_0_10.3 EER / 11.5 IEER_2025 |  | 817 |  | Business | Standard | Public | Electric | HVAC | Commercial/Industrial | Single-Package and Split System Unitary Air Conditioner | >= 760,000 Btu/h | 0 | 10.3 EER / 11.5 IEER | 2025 | CI-HVC-SPUA-V07-200101 |  |  | 10.5749 | 22.8784 | 10.5749 | 7.3677 | 1.2853 |  | 31072.3306 | 32817.5306 | 31072.3306 | 20664.6185 | 6822.344 |  | 34317.5306 | 34317.5306 | 34317.5306 | 23909.8185 | 30732.1625 |  | 3245.2 | 1500 | 3245.2 | 3245.2 | 23909.8185 |  | 3430.8425 | 23165.1596 | 4136.1604 | 0 | 0 | 3168.9059 | 0 | 416.4622 | 0 | 0 | 22409.8185 | 0 | 0 | 3245.2 | 1500 | 0 | 0 |  | 0 | 0 | 0 | 7.7617 | 7.7617 | 7.7617 | 7.7617 | 7.7617 | 7.7617 | 7.7617 | 7.7617 | 7.7617 | 7.7617 | 7.7617 | 7.7617 | 7.7617 | 7.7617 | 7.7617 | 0 | 0 | 0 | 0 | 0 | 0 | 0 | 0 | 0 | 0 | 0 | 0 | 0 | 0 | 0 | 0 | 0 |  | 0 | 0 | 0 | 7.7617 | 7.7617 | 7.7617 | 7.7617 | 7.7617 | 7.7617 | 7.7617 | 7.7617 | 7.7617 | 7.7617 | 7.7617 | 7.7617 | 7.7617 | 7.7617 | 7.7617 | 0 | 0 | 0 | 0 | 0 | 0 | 0 | 0 | 0 | 0 | 0 | 0 | 0 | 0 | 0 | 0 | 0 |  | 0 | 0 | 0 | 0 | 0 | 0 | 0 | 0 | 0 | 0 | 0 | 0 | 0 | 0 | 0 | 0 | 0 | 0 | 0 | 0 | 0 | 0 | 0 | 0 | 0 | 0 | 0 | 0 | 0 | 0 | 0 | 0 | 0 | 0 | 0 |  | 0 | 0 | 0 | 0 | 0 | 0 | 0 | 0 | 0 | 0 | 0 | 0 | 0 | 0 | 0 | 0 | 0 | 0 | 0 | 0 | 0 | 0 | 0 | 0 | 0 | 0 | 0 | 0 | 0 | 0 | 0 | 0 | 0 | 0 | 0 |  | 0 | 0 | 0 | 0 | 0 | 0 | 0 | 0 | 0 | 0 | 0 | 0 | 0 | 0 | 0 | 0 | 0 | 0 | 0 | 0 | 0 | 0 | 0 | 0 | 0 | 0 | 0 | 0 | 0 | 0 | 0 | 0 | 0 | 0 | 0 |  | 0 | 0 | 0 | 0 | 0 | 0 | 0 | 0 | 0 | 0 | 0 | 0 | 0 | 0 | 0 | 0 | 0 | 0 | 0 | 0 | 0 | 0 | 0 | 0 | 0 | 0 | 0 | 0 | 0 | 0 | 0 | 0 | 0 | 0 | 0 |  | 0 | 0 | 0 | 0 | 0 | 0 | 0 | 0 | 0 | 0 | 0 | 0 | 0 | 0 | 0 | 0 | 0 | 0 | 0 | 0 | 0 | 0 | 0 | 0 | 0 | 0 | 0 | 0 | 0 | 0 | 0 | 0 | 0 | 0 | 0 |  | 0 | 0 | 0 | 12.9847 | 12.9847 | 12.9847 | 12.9847 | 12.9847 | 12.9847 | 12.9847 | 12.9847 | 12.9847 | 12.9847 | 12.9847 | 12.9847 | 12.9847 | 12.9847 | 12.9847 | 0 | 0 | 0 | 0 | 0 | 0 | 0 | 0 | 0 | 0 | 0 | 0 | 0 | 0 | 0 | 0 | 0 |  | 0 | 0 | 0 | 0 | 0 | 0 | 0 | 0 | 0 | 0 | 0 | 0 | 0 | 0 | 0 | 0 | 0 | 0 | 0 | 0 | 0 | 0 | 0 | 0 | 0 | 0 | 0 | 0 | 0 | 0 | 0 | 0 | 0 | 0 | 0 |  | 3 |  | 1583.3333 | 0 | 0 | 0 | 3786.9458 | 0 | 0 | 6.3352 | 0 | 0 | 0 | 0 | 0 | 0 | 0 | 0 | 0 | 0 | 15 | 0 |  | 4750 |  | 0 | 1500 | 0 | 0 | 1500 |  |  | 116.4259 | 194.7709 | 0 | 0 | 0 |  | 11.3608 | 7.7617 | 0 | 7.7617 | 12.9847 | 0 | 0 | 0 | 11.3608 | 0 | 170.4126 | 0 | 0 |  | 11.3608 | 0 | 0 | 19.0057 | 0 | 0 | 0 |  | 0 | 0 | 0 | 0 | 0 | 0 | 0 |  | 0.6832 | 0.426 | 0.6832 | 0 |  | 0 | 0 | 0 | 0 | 0 | 0 | 0 | 0 | 0 |  | 0 | 0 | 0 | 0 | 0 | 0 | 0 | 0 | 0 | 1500 | 46.5703 |  | 0 | 0 | 0 | 0 | 0 | 0 | 0 | 0 | 0
2022_Business_Standard | Business_Standard_Public_Electric_HVAC_Commercial/Industrial_Small Commercial Thermostat_0_0_0 | Business_Standard_Public_Electric_HVAC_Commercial/Industrial_Small Commercial Thermostat_0_0_0_2022 |  | 818 |  | Business | Standard | Public | Electric | HVAC | Commercial/Industrial | Small Commercial Thermostat | 0 | 0 | 0 | 2022 | CI-HVC-THST-V02-210101 |  |  | 19.7218 | 16.8424 | 19.7218 | 28.8554 | 0.49976 |  | 33575.6295 | 33269.0295 | 33575.6295 | 49955.8148 | -25886.9099 |  | 35369.0295 | 35369.0295 | 35369.0295 | 51749.2148 | 25862.3048 |  | 1793.4 | 2100 | 1793.4 | 1793.4 | 51749.2148 |  | 5418.0488 | 13549.3005 | 2494.8303 | 4400.1253 | 0 | 4567.7254 | 3449.9263 | 915.4009 | 281.365 | 292.3072 | 33833.8831 | 15815.3317 | 0 | 1793.4 | 2100 | 0 | 0 |  | 17.5003 | 17.5003 | 17.5003 | 17.5003 | 17.5003 | 17.5003 | 17.5003 | 17.5003 | 17.5003 | 17.5003 | 17.5003 | 0 | 0 | 0 | 0 | 0 | 0 | 0 | 0 | 0 | 0 | 0 | 0 | 0 | 0 | 0 | 0 | 0 | 0 | 0 | 0 | 0 | 0 | 0 | 0 |  | 17.5003 | 17.5003 | 17.5003 | 17.5003 | 17.5003 | 17.5003 | 17.5003 | 17.5003 | 17.5003 | 17.5003 | 17.5003 | 0 | 0 | 0 | 0 | 0 | 0 | 0 | 0 | 0 | 0 | 0 | 0 | 0 | 0 | 0 | 0 | 0 | 0 | 0 | 0 | 0 | 0 | 0 | 0 |  | 0 | 0 | 0 | 0 | 0 | 0 | 0 | 0 | 0 | 0 | 0 | 0 | 0 | 0 | 0 | 0 | 0 | 0 | 0 | 0 | 0 | 0 | 0 | 0 | 0 | 0 | 0 | 0 | 0 | 0 | 0 | 0 | 0 | 0 | 0 |  | 0 | 0 | 0 | 0 | 0 | 0 | 0 | 0 | 0 | 0 | 0 | 0 | 0 | 0 | 0 | 0 | 0 | 0 | 0 | 0 | 0 | 0 | 0 | 0 | 0 | 0 | 0 | 0 | 0 | 0 | 0 | 0 | 0 | 0 | 0 |  | 1059.9732 | 1059.9732 | 1059.9732 | 1059.9732 | 1059.9732 | 1059.9732 | 1059.9732 | 1059.9732 | 1059.9732 | 1059.9732 | 1059.9732 | 0 | 0 | 0 | 0 | 0 | 0 | 0 | 0 | 0 | 0 | 0 | 0 | 0 | 0 | 0 | 0 | 0 | 0 | 0 | 0 | 0 | 0 | 0 | 0 |  | 1059.9732 | 1059.9732 | 1059.9732 | 1059.9732 | 1059.9732 | 1059.9732 | 1059.9732 | 1059.9732 | 1059.9732 | 1059.9732 | 1059.9732 | 0 | 0 | 0 | 0 | 0 | 0 | 0 | 0 | 0 | 0 | 0 | 0 | 0 | 0 | 0 | 0 | 0 | 0 | 0 | 0 | 0 | 0 | 0 | 0 |  | 0 | 0 | 0 | 0 | 0 | 0 | 0 | 0 | 0 | 0 | 0 | 0 | 0 | 0 | 0 | 0 | 0 | 0 | 0 | 0 | 0 | 0 | 0 | 0 | 0 | 0 | 0 | 0 | 0 | 0 | 0 | 0 | 0 | 0 | 0 |  | 11.1821 | 11.1821 | 11.1821 | 11.1821 | 11.1821 | 11.1821 | 11.1821 | 11.1821 | 11.1821 | 11.1821 | 11.1821 | 0 | 0 | 0 | 0 | 0 | 0 | 0 | 0 | 0 | 0 | 0 | 0 | 0 | 0 | 0 | 0 | 0 | 0 | 0 | 0 | 0 | 0 | 0 | 0 |  | 0 | 0 | 0 | 0 | 0 | 0 | 0 | 0 | 0 | 0 | 0 | 0 | 0 | 0 | 0 | 0 | 0 | 0 | 0 | 0 | 0 | 0 | 0 | 0 | 0 | 0 | 0 | 0 | 0 | 0 | 0 | 0 | 0 | 0 | 0 |  | 15 |  | 175 | 0 | 0 | 0 | 1707.6843 | 0 | 0 | 1.0911 | 165.88 | 0 | 0 | 0 | 0 | 0 | 0 | 0 | 0 | 0 | 11 | 0 |  | 2625 |  | 0 | 1029 | 1071 | 0 | 2100 |  |  | 192.5038 | 123.003 | 11659.7052 | 0 | 0 |  | 25.6153 | 17.5003 | 0 | 17.5003 | 11.1821 | 1059.9732 | 0 | 1059.9732 | 25.6153 | 2488.2 | 281.7679 | 27370.2 | 0 |  | 25.6153 | 0 | 0 | 16.3672 | 2488.2 | 0 | 0 |  | 0 | 0 | 0 | 0 | 0 | 0 | 0 |  | 0.6832 | 0.426 | 0.6832 | 0 |  | 0 | 0 | 0 | 0 | 0 | 0 | 0 | 0 | 0 |  | 0 | 0 | 0 | 0 | 0 | 0 | 0 | 0 | 0 | 1029 | 157.5031 |  | 0 | 0 | 0 | 0 | 0 | 0 | 0 | 0 | 0
2023_Business_Standard | Business_Standard_Public_Electric_HVAC_Commercial/Industrial_Small Commercial Thermostat_0_0_0 | Business_Standard_Public_Electric_HVAC_Commercial/Industrial_Small Commercial Thermostat_0_0_0_2023 |  | 818 |  | Business | Standard | Public | Electric | HVAC | Commercial/Industrial | Small Commercial Thermostat | 0 | 0 | 0 | 2023 | CI-HVC-THST-V02-210101 |  |  | 20.423 | 17.4413 | 20.423 | 30.0793 | 0.49741 |  | 34833.2551 | 34526.6551 | 34833.2551 | 52150.8647 | -27111.8508 |  | 36626.6551 | 36626.6551 | 36626.6551 | 53944.2647 | 26832.4138 |  | 1793.4 | 2100 | 1793.4 | 1793.4 | 53944.2647 |  | 5521.6732 | 14239.8927 | 2542.5458 | 4528.3022 | 0 | 4757.6713 | 3593.3892 | 871.499 | 279.6455 | 292.0362 | 35221.4979 | 16622.7668 | 0 | 1793.4 | 2100 | 0 | 0 |  | 0 | 17.5003 | 17.5003 | 17.5003 | 17.5003 | 17.5003 | 17.5003 | 17.5003 | 17.5003 | 17.5003 | 17.5003 | 17.5003 | 0 | 0 | 0 | 0 | 0 | 0 | 0 | 0 | 0 | 0 | 0 | 0 | 0 | 0 | 0 | 0 | 0 | 0 | 0 | 0 | 0 | 0 | 0 |  | 0 | 17.5003 | 17.5003 | 17.5003 | 17.5003 | 17.5003 | 17.5003 | 17.5003 | 17.5003 | 17.5003 | 17.5003 | 17.5003 | 0 | 0 | 0 | 0 | 0 | 0 | 0 | 0 | 0 | 0 | 0 | 0 | 0 | 0 | 0 | 0 | 0 | 0 | 0 | 0 | 0 | 0 | 0 |  | 0 | 0 | 0 | 0 | 0 | 0 | 0 | 0 | 0 | 0 | 0 | 0 | 0 | 0 | 0 | 0 | 0 | 0 | 0 | 0 | 0 | 0 | 0 | 0 | 0 | 0 | 0 | 0 | 0 | 0 | 0 | 0 | 0 | 0 | 0 |  | 0 | 0 | 0 | 0 | 0 | 0 | 0 | 0 | 0 | 0 | 0 | 0 | 0 | 0 | 0 | 0 | 0 | 0 | 0 | 0 | 0 | 0 | 0 | 0 | 0 | 0 | 0 | 0 | 0 | 0 | 0 | 0 | 0 | 0 | 0 |  | 0 | 1059.9732 | 1059.9732 | 1059.9732 | 1059.9732 | 1059.9732 | 1059.9732 | 1059.9732 | 1059.9732 | 1059.9732 | 1059.9732 | 1059.9732 | 0 | 0 | 0 | 0 | 0 | 0 | 0 | 0 | 0 | 0 | 0 | 0 | 0 | 0 | 0 | 0 | 0 | 0 | 0 | 0 | 0 | 0 | 0 |  | 0 | 1059.9732 | 1059.9732 | 1059.9732 | 1059.9732 | 1059.9732 | 1059.9732 | 1059.9732 | 1059.9732 | 1059.9732 | 1059.9732 | 1059.9732 | 0 | 0 | 0 | 0 | 0 | 0 | 0 | 0 | 0 | 0 | 0 | 0 | 0 | 0 | 0 | 0 | 0 | 0 | 0 | 0 | 0 | 0 | 0 |  | 0 | 0 | 0 | 0 | 0 | 0 | 0 | 0 | 0 | 0 | 0 | 0 | 0 | 0 | 0 | 0 | 0 | 0 | 0 | 0 | 0 | 0 | 0 | 0 | 0 | 0 | 0 | 0 | 0 | 0 | 0 | 0 | 0 | 0 | 0 |  | 0 | 11.1821 | 11.1821 | 11.1821 | 11.1821 | 11.1821 | 11.1821 | 11.1821 | 11.1821 | 11.1821 | 11.1821 | 11.1821 | 0 | 0 | 0 | 0 | 0 | 0 | 0 | 0 | 0 | 0 | 0 | 0 | 0 | 0 | 0 | 0 | 0 | 0 | 0 | 0 | 0 | 0 | 0 |  | 0 | 0 | 0 | 0 | 0 | 0 | 0 | 0 | 0 | 0 | 0 | 0 | 0 | 0 | 0 | 0 | 0 | 0 | 0 | 0 | 0 | 0 | 0 | 0 | 0 | 0 | 0 | 0 | 0 | 0 | 0 | 0 | 0 | 0 | 0 |  | 15 |  | 175 | 0 | 0 | 0 | 1707.6843 | 0 | 0 | 1.0911 | 165.88 | 0 | 0 | 0 | 0 | 0 | 0 | 0 | 0 | 0 | 11 | 0 |  | 2625 |  | 0 | 1029 | 1071 | 0 | 2100 |  |  | 192.5038 | 123.003 | 11659.7052 | 0 | 0 |  | 25.6153 | 17.5003 | 0 | 17.5003 | 11.1821 | 1059.9732 | 0 | 1059.9732 | 25.6153 | 2488.2 | 281.7679 | 27370.2 | 0 |  | 25.6153 | 0 | 0 | 16.3672 | 2488.2 | 0 | 0 |  | 0 | 0 | 0 | 0 | 0 | 0 | 0 |  | 0.6832 | 0.426 | 0.6832 | 0 |  | 0 | 0 | 0 | 0 | 0 | 0 | 0 | 0 | 0 |  | 0 | 0 | 0 | 0 | 0 | 0 | 0 | 0 | 0 | 1029 | 140.0028 |  | 0 | 0 | 0 | 0 | 0 | 0 | 0 | 0 | 0
2024_Business_Standard | Business_Standard_Public_Electric_HVAC_Commercial/Industrial_Small Commercial Thermostat_0_0_0 | Business_Standard_Public_Electric_HVAC_Commercial/Industrial_Small Commercial Thermostat_0_0_0_2024 |  | 818 |  | Business | Standard | Public | Electric | HVAC | Commercial/Industrial | Small Commercial Thermostat | 0 | 0 | 0 | 2024 | CI-HVC-THST-V02-210101 |  |  | 20.9037 | 17.8517 | 20.9037 | 31.2381 | 0.48918 |  | 35695.2509 | 35388.6509 | 35695.2509 | 54229.0773 | -28617.1538 |  | 37488.6509 | 37488.6509 | 37488.6509 | 56022.4773 | 27405.3235 |  | 1793.4 | 2100 | 1793.4 | 1793.4 | 56022.4773 |  | 5630.8317 | 14521.4026 | 2592.8097 | 4660.2795 | 0 | 4947.6172 | 3736.8522 | 827.3692 | 279.8385 | 291.6503 | 36492.2746 | 17430.2027 | 0 | 1793.4 | 2100 | 0 | 0 |  | 0 | 0 | 17.5003 | 17.5003 | 17.5003 | 17.5003 | 17.5003 | 17.5003 | 17.5003 | 17.5003 | 17.5003 | 17.5003 | 17.5003 | 0 | 0 | 0 | 0 | 0 | 0 | 0 | 0 | 0 | 0 | 0 | 0 | 0 | 0 | 0 | 0 | 0 | 0 | 0 | 0 | 0 | 0 |  | 0 | 0 | 17.5003 | 17.5003 | 17.5003 | 17.5003 | 17.5003 | 17.5003 | 17.5003 | 17.5003 | 17.5003 | 17.5003 | 17.5003 | 0 | 0 | 0 | 0 | 0 | 0 | 0 | 0 | 0 | 0 | 0 | 0 | 0 | 0 | 0 | 0 | 0 | 0 | 0 | 0 | 0 | 0 |  | 0 | 0 | 0 | 0 | 0 | 0 | 0 | 0 | 0 | 0 | 0 | 0 | 0 | 0 | 0 | 0 | 0 | 0 | 0 | 0 | 0 | 0 | 0 | 0 | 0 | 0 | 0 | 0 | 0 | 0 | 0 | 0 | 0 | 0 | 0 |  | 0 | 0 | 0 | 0 | 0 | 0 | 0 | 0 | 0 | 0 | 0 | 0 | 0 | 0 | 0 | 0 | 0 | 0 | 0 | 0 | 0 | 0 | 0 | 0 | 0 | 0 | 0 | 0 | 0 | 0 | 0 | 0 | 0 | 0 | 0 |  | 0 | 0 | 1059.9732 | 1059.9732 | 1059.9732 | 1059.9732 | 1059.9732 | 1059.9732 | 1059.9732 | 1059.9732 | 1059.9732 | 1059.9732 | 1059.9732 | 0 | 0 | 0 | 0 | 0 | 0 | 0 | 0 | 0 | 0 | 0 | 0 | 0 | 0 | 0 | 0 | 0 | 0 | 0 | 0 | 0 | 0 |  | 0 | 0 | 1059.9732 | 1059.9732 | 1059.9732 | 1059.9732 | 1059.9732 | 1059.9732 | 1059.9732 | 1059.9732 | 1059.9732 | 1059.9732 | 1059.9732 | 0 | 0 | 0 | 0 | 0 | 0 | 0 | 0 | 0 | 0 | 0 | 0 | 0 | 0 | 0 | 0 | 0 | 0 | 0 | 0 | 0 | 0 |  | 0 | 0 | 0 | 0 | 0 | 0 | 0 | 0 | 0 | 0 | 0 | 0 | 0 | 0 | 0 | 0 | 0 | 0 | 0 | 0 | 0 | 0 | 0 | 0 | 0 | 0 | 0 | 0 | 0 | 0 | 0 | 0 | 0 | 0 | 0 |  | 0 | 0 | 11.1821 | 11.1821 | 11.1821 | 11.1821 | 11.1821 | 11.1821 | 11.1821 | 11.1821 | 11.1821 | 11.1821 | 11.1821 | 0 | 0 | 0 | 0 | 0 | 0 | 0 | 0 | 0 | 0 | 0 | 0 | 0 | 0 | 0 | 0 | 0 | 0 | 0 | 0 | 0 | 0 |  | 0 | 0 | 0 | 0 | 0 | 0 | 0 | 0 | 0 | 0 | 0 | 0 | 0 | 0 | 0 | 0 | 0 | 0 | 0 | 0 | 0 | 0 | 0 | 0 | 0 | 0 | 0 | 0 | 0 | 0 | 0 | 0 | 0 | 0 | 0 |  | 15 |  | 175 | 0 | 0 | 0 | 1707.6843 | 0 | 0 | 1.0911 | 165.88 | 0 | 0 | 0 | 0 | 0 | 0 | 0 | 0 | 0 | 11 | 0 |  | 2625 |  | 0 | 1029 | 1071 | 0 | 2100 |  |  | 192.5038 | 123.003 | 11659.7052 | 0 | 0 |  | 25.6153 | 17.5003 | 0 | 17.5003 | 11.1821 | 1059.9732 | 0 | 1059.9732 | 25.6153 | 2488.2 | 281.7679 | 27370.2 | 0 |  | 25.6153 | 0 | 0 | 16.3672 | 2488.2 | 0 | 0 |  | 0 | 0 | 0 | 0 | 0 | 0 | 0 |  | 0.6832 | 0.426 | 0.6832 | 0 |  | 0 | 0 | 0 | 0 | 0 | 0 | 0 | 0 | 0 |  | 0 | 0 | 0 | 0 | 0 | 0 | 0 | 0 | 0 | 1029 | 122.5024 |  | 0 | 0 | 0 | 0 | 0 | 0 | 0 | 0 | 0
2025_Business_Standard | Business_Standard_Public_Electric_HVAC_Commercial/Industrial_Small Commercial Thermostat_0_0_0 | Business_Standard_Public_Electric_HVAC_Commercial/Industrial_Small Commercial Thermostat_0_0_0_2025 |  | 818 |  | Business | Standard | Public | Electric | HVAC | Commercial/Industrial | Small Commercial Thermostat | 0 | 0 | 0 | 2025 | CI-HVC-THST-V02-210101 |  |  | 21.3799 | 18.2585 | 21.3799 | 32.3339 | 0.48232 |  | 36549.4007 | 36242.8007 | 36549.4007 | 56194.1723 | -30018.7388 |  | 38342.8007 | 38342.8007 | 38342.8007 | 57987.5723 | 27968.8336 |  | 1793.4 | 2100 | 1793.4 | 1793.4 | 57987.5723 |  | 5739.0694 | 14800.5378 | 2642.6495 | 4786.5768 | 0 | 5137.5631 | 3880.3151 | 784.7977 | 280.036 | 291.2552 | 37645.3826 | 18242.1898 | 0 | 1793.4 | 2100 | 0 | 0 |  | 0 | 0 | 0 | 17.5003 | 17.5003 | 17.5003 | 17.5003 | 17.5003 | 17.5003 | 17.5003 | 17.5003 | 17.5003 | 17.5003 | 17.5003 | 0 | 0 | 0 | 0 | 0 | 0 | 0 | 0 | 0 | 0 | 0 | 0 | 0 | 0 | 0 | 0 | 0 | 0 | 0 | 0 | 0 |  | 0 | 0 | 0 | 17.5003 | 17.5003 | 17.5003 | 17.5003 | 17.5003 | 17.5003 | 17.5003 | 17.5003 | 17.5003 | 17.5003 | 17.5003 | 0 | 0 | 0 | 0 | 0 | 0 | 0 | 0 | 0 | 0 | 0 | 0 | 0 | 0 | 0 | 0 | 0 | 0 | 0 | 0 | 0 |  | 0 | 0 | 0 | 0 | 0 | 0 | 0 | 0 | 0 | 0 | 0 | 0 | 0 | 0 | 0 | 0 | 0 | 0 | 0 | 0 | 0 | 0 | 0 | 0 | 0 | 0 | 0 | 0 | 0 | 0 | 0 | 0 | 0 | 0 | 0 |  | 0 | 0 | 0 | 0 | 0 | 0 | 0 | 0 | 0 | 0 | 0 | 0 | 0 | 0 | 0 | 0 | 0 | 0 | 0 | 0 | 0 | 0 | 0 | 0 | 0 | 0 | 0 | 0 | 0 | 0 | 0 | 0 | 0 | 0 | 0 |  | 0 | 0 | 0 | 1059.9732 | 1059.9732 | 1059.9732 | 1059.9732 | 1059.9732 | 1059.9732 | 1059.9732 | 1059.9732 | 1059.9732 | 1059.9732 | 1059.9732 | 0 | 0 | 0 | 0 | 0 | 0 | 0 | 0 | 0 | 0 | 0 | 0 | 0 | 0 | 0 | 0 | 0 | 0 | 0 | 0 | 0 |  | 0 | 0 | 0 | 1059.9732 | 1059.9732 | 1059.9732 | 1059.9732 | 1059.9732 | 1059.9732 | 1059.9732 | 1059.9732 | 1059.9732 | 1059.9732 | 1059.9732 | 0 | 0 | 0 | 0 | 0 | 0 | 0 | 0 | 0 | 0 | 0 | 0 | 0 | 0 | 0 | 0 | 0 | 0 | 0 | 0 | 0 |  | 0 | 0 | 0 | 0 | 0 | 0 | 0 | 0 | 0 | 0 | 0 | 0 | 0 | 0 | 0 | 0 | 0 | 0 | 0 | 0 | 0 | 0 | 0 | 0 | 0 | 0 | 0 | 0 | 0 | 0 | 0 | 0 | 0 | 0 | 0 |  | 0 | 0 | 0 | 11.1821 | 11.1821 | 11.1821 | 11.1821 | 11.1821 | 11.1821 | 11.1821 | 11.1821 | 11.1821 | 11.1821 | 11.1821 | 0 | 0 | 0 | 0 | 0 | 0 | 0 | 0 | 0 | 0 | 0 | 0 | 0 | 0 | 0 | 0 | 0 | 0 | 0 | 0 | 0 |  | 0 | 0 | 0 | 0 | 0 | 0 | 0 | 0 | 0 | 0 | 0 | 0 | 0 | 0 | 0 | 0 | 0 | 0 | 0 | 0 | 0 | 0 | 0 | 0 | 0 | 0 | 0 | 0 | 0 | 0 | 0 | 0 | 0 | 0 | 0 |  | 15 |  | 175 | 0 | 0 | 0 | 1707.6843 | 0 | 0 | 1.0911 | 165.88 | 0 | 0 | 0 | 0 | 0 | 0 | 0 | 0 | 0 | 11 | 0 |  | 2625 |  | 0 | 1029 | 1071 | 0 | 2100 |  |  | 192.5038 | 123.003 | 11659.7052 | 0 | 0 |  | 25.6153 | 17.5003 | 0 | 17.5003 | 11.1821 | 1059.9732 | 0 | 1059.9732 | 25.6153 | 2488.2 | 281.7679 | 27370.2 | 0 |  | 25.6153 | 0 | 0 | 16.3672 | 2488.2 | 0 | 0 |  | 0 | 0 | 0 | 0 | 0 | 0 | 0 |  | 0.6832 | 0.426 | 0.6832 | 0 |  | 0 | 0 | 0 | 0 | 0 | 0 | 0 | 0 | 0 |  | 0 | 0 | 0 | 0 | 0 | 0 | 0 | 0 | 0 | 1029 | 105.0021 |  | 0 | 0 | 0 | 0 | 0 | 0 | 0 | 0 | 0
2022_Business_Standard | Business_Standard_Public_Natural Gas_HVAC_Commercial/Industrial_Space Heating Boiler Tune-Up_0_0_0 | Business_Standard_Public_Natural Gas_HVAC_Commercial/Industrial_Space Heating Boiler Tune-Up_0_0_0_2022 |  | 819 |  | Business | Standard | Public | Natural Gas | HVAC | Commercial/Industrial | Space Heating Boiler Tune-Up | 0 | 0 | 0 | 2022 | CI-HVC-BLRT-V07-210101 |  |  | 0.93177 | 0.42375 | 0.93177 | 4.3419 | 0.12511 |  | -406.7147 | -7553.0147 | -406.7147 | 17724.613 | -20147.1539 |  | 5554.2391 | 5554.2391 | 5554.2391 | 23028.313 | 2881.1591 |  | 5960.9538 | 13107.2538 | 5960.9538 | 5303.7 | 23028.313 |  | 0 | 0 | 0 | 2881.1591 | 0 | 0 | 2229.3098 | 0 | 218.4911 | 225.2792 | 0 | 9921.0592 | 0 | 5303.7 | 13107.2538 | 657.2538 | 0 |  | 0 | 0 | 0 | 0 | 0 | 0 | 0 | 0 | 0 | 0 | 0 | 0 | 0 | 0 | 0 | 0 | 0 | 0 | 0 | 0 | 0 | 0 | 0 | 0 | 0 | 0 | 0 | 0 | 0 | 0 | 0 | 0 | 0 | 0 | 0 |  | 0 | 0 | 0 | 0 | 0 | 0 | 0 | 0 | 0 | 0 | 0 | 0 | 0 | 0 | 0 | 0 | 0 | 0 | 0 | 0 | 0 | 0 | 0 | 0 | 0 | 0 | 0 | 0 | 0 | 0 | 0 | 0 | 0 | 0 | 0 |  | 0 | 0 | 0 | 0 | 0 | 0 | 0 | 0 | 0 | 0 | 0 | 0 | 0 | 0 | 0 | 0 | 0 | 0 | 0 | 0 | 0 | 0 | 0 | 0 | 0 | 0 | 0 | 0 | 0 | 0 | 0 | 0 | 0 | 0 | 0 |  | 0 | 0 | 0 | 0 | 0 | 0 | 0 | 0 | 0 | 0 | 0 | 0 | 0 | 0 | 0 | 0 | 0 | 0 | 0 | 0 | 0 | 0 | 0 | 0 | 0 | 0 | 0 | 0 | 0 | 0 | 0 | 0 | 0 | 0 | 0 |  | 2719.3958 | 2719.3958 | 2719.3958 | 0 | 0 | 0 | 0 | 0 | 0 | 0 | 0 | 0 | 0 | 0 | 0 | 0 | 0 | 0 | 0 | 0 | 0 | 0 | 0 | 0 | 0 | 0 | 0 | 0 | 0 | 0 | 0 | 0 | 0 | 0 | 0 |  | 2719.3958 | 2719.3958 | 2719.3958 | 0 | 0 | 0 | 0 | 0 | 0 | 0 | 0 | 0 | 0 | 0 | 0 | 0 | 0 | 0 | 0 | 0 | 0 | 0 | 0 | 0 | 0 | 0 | 0 | 0 | 0 | 0 | 0 | 0 | 0 | 0 | 0 |  | 0 | 0 | 0 | 0 | 0 | 0 | 0 | 0 | 0 | 0 | 0 | 0 | 0 | 0 | 0 | 0 | 0 | 0 | 0 | 0 | 0 | 0 | 0 | 0 | 0 | 0 | 0 | 0 | 0 | 0 | 0 | 0 | 0 | 0 | 0 |  | 0 | 0 | 0 | 0 | 0 | 0 | 0 | 0 | 0 | 0 | 0 | 0 | 0 | 0 | 0 | 0 | 0 | 0 | 0 | 0 | 0 | 0 | 0 | 0 | 0 | 0 | 0 | 0 | 0 | 0 | 0 | 0 | 0 | 0 | 0 |  | 0 | 0 | 0 | 0 | 0 | 0 | 0 | 0 | 0 | 0 | 0 | 0 | 0 | 0 | 0 | 0 | 0 | 0 | 0 | 0 | 0 | 0 | 0 | 0 | 0 | 0 | 0 | 0 | 0 | 0 | 0 | 0 | 0 | 0 | 0 |  | 15 |  | 830 | 0 | 0 | 0 | 0 | 0 | 0 | 0 | 425.5706 | 0 | 0 | 0 | 0 | 0 | 0 | 0 | 0 | 0 | 3 | 0 |  | 12450 |  | 0 | 0 | 13107.2538 | 0 | 13107.2538 |  |  | 0 | 0 | 8158.1875 | 0 | 0 |  | 0 | 0 | 0 | 0 | 0 | 2719.3958 | 0 | 2719.3958 | 0 | 6383.5583 | 0 | 19150.6748 | 0 |  | 0 | 0 | 0 | 0 | 6383.5583 | 0 | 0 |  | 0 | 0 | 0 | 0 | 0 | 0 | 0 |  | 0.6832 | 0.426 | 0.6832 | 0 |  | 0 | 0 | 0 | 0 | 0 | 0 | 0 | 0 | 0 |  | 0 | 0 | 0 | 0 | 0 | 0 | 0 | 0 | 0 | 0 | 0 |  | 0 | 0 | 0 | 0 | 0 | 0 | 0 | 0 | 0
2023_Business_Standard | Business_Standard_Public_Natural Gas_HVAC_Commercial/Industrial_Space Heating Boiler Tune-Up_0_0_0 | Business_Standard_Public_Natural Gas_HVAC_Commercial/Industrial_Space Heating Boiler Tune-Up_0_0_0_2023 |  | 819 |  | Business | Standard | Public | Natural Gas | HVAC | Commercial/Industrial | Space Heating Boiler Tune-Up | 0 | 0 | 0 | 2023 | CI-HVC-BLRT-V07-210101 |  |  | 0.96821 | 0.44032 | 0.96821 | 4.441 | 0.12707 |  | -189.5212 | -7335.8212 | -189.5212 | 18249.8599 | -20560.5826 |  | 5771.4326 | 5771.4326 | 5771.4326 | 23553.5599 | 2992.9773 |  | 5960.9538 | 13107.2538 | 5960.9538 | 5303.7 | 23553.5599 |  | 0 | 0 | 0 | 2992.9773 | 0 | 0 | 2339.308 | 0 | 213.5962 | 225.5512 | 0 | 10446.306 | 0 | 5303.7 | 13107.2538 | 657.2538 | 0 |  | 0 | 0 | 0 | 0 | 0 | 0 | 0 | 0 | 0 | 0 | 0 | 0 | 0 | 0 | 0 | 0 | 0 | 0 | 0 | 0 | 0 | 0 | 0 | 0 | 0 | 0 | 0 | 0 | 0 | 0 | 0 | 0 | 0 | 0 | 0 |  | 0 | 0 | 0 | 0 | 0 | 0 | 0 | 0 | 0 | 0 | 0 | 0 | 0 | 0 | 0 | 0 | 0 | 0 | 0 | 0 | 0 | 0 | 0 | 0 | 0 | 0 | 0 | 0 | 0 | 0 | 0 | 0 | 0 | 0 | 0 |  | 0 | 0 | 0 | 0 | 0 | 0 | 0 | 0 | 0 | 0 | 0 | 0 | 0 | 0 | 0 | 0 | 0 | 0 | 0 | 0 | 0 | 0 | 0 | 0 | 0 | 0 | 0 | 0 | 0 | 0 | 0 | 0 | 0 | 0 | 0 |  | 0 | 0 | 0 | 0 | 0 | 0 | 0 | 0 | 0 | 0 | 0 | 0 | 0 | 0 | 0 | 0 | 0 | 0 | 0 | 0 | 0 | 0 | 0 | 0 | 0 | 0 | 0 | 0 | 0 | 0 | 0 | 0 | 0 | 0 | 0 |  | 0 | 2719.3958 | 2719.3958 | 2719.3958 | 0 | 0 | 0 | 0 | 0 | 0 | 0 | 0 | 0 | 0 | 0 | 0 | 0 | 0 | 0 | 0 | 0 | 0 | 0 | 0 | 0 | 0 | 0 | 0 | 0 | 0 | 0 | 0 | 0 | 0 | 0 |  | 0 | 2719.3958 | 2719.3958 | 2719.3958 | 0 | 0 | 0 | 0 | 0 | 0 | 0 | 0 | 0 | 0 | 0 | 0 | 0 | 0 | 0 | 0 | 0 | 0 | 0 | 0 | 0 | 0 | 0 | 0 | 0 | 0 | 0 | 0 | 0 | 0 | 0 |  | 0 | 0 | 0 | 0 | 0 | 0 | 0 | 0 | 0 | 0 | 0 | 0 | 0 | 0 | 0 | 0 | 0 | 0 | 0 | 0 | 0 | 0 | 0 | 0 | 0 | 0 | 0 | 0 | 0 | 0 | 0 | 0 | 0 | 0 | 0 |  | 0 | 0 | 0 | 0 | 0 | 0 | 0 | 0 | 0 | 0 | 0 | 0 | 0 | 0 | 0 | 0 | 0 | 0 | 0 | 0 | 0 | 0 | 0 | 0 | 0 | 0 | 0 | 0 | 0 | 0 | 0 | 0 | 0 | 0 | 0 |  | 0 | 0 | 0 | 0 | 0 | 0 | 0 | 0 | 0 | 0 | 0 | 0 | 0 | 0 | 0 | 0 | 0 | 0 | 0 | 0 | 0 | 0 | 0 | 0 | 0 | 0 | 0 | 0 | 0 | 0 | 0 | 0 | 0 | 0 | 0 |  | 15 |  | 830 | 0 | 0 | 0 | 0 | 0 | 0 | 0 | 425.5706 | 0 | 0 | 0 | 0 | 0 | 0 | 0 | 0 | 0 | 3 | 0 |  | 12450 |  | 0 | 0 | 13107.2538 | 0 | 13107.2538 |  |  | 0 | 0 | 8158.1875 | 0 | 0 |  | 0 | 0 | 0 | 0 | 0 | 2719.3958 | 0 | 2719.3958 | 0 | 6383.5583 | 0 | 19150.6748 | 0 |  | 0 | 0 | 0 | 0 | 6383.5583 | 0 | 0 |  | 0 | 0 | 0 | 0 | 0 | 0 | 0 |  | 0.6832 | 0.426 | 0.6832 | 0 |  | 0 | 0 | 0 | 0 | 0 | 0 | 0 | 0 | 0 |  | 0 | 0 | 0 | 0 | 0 | 0 | 0 | 0 | 0 | 0 | 0 |  | 0 | 0 | 0 | 0 | 0 | 0 | 0 | 0 | 0
2024_Business_Standard | Business_Standard_Public_Natural Gas_HVAC_Commercial/Industrial_Space Heating Boiler Tune-Up_0_0_0 | Business_Standard_Public_Natural Gas_HVAC_Commercial/Industrial_Space Heating Boiler Tune-Up_0_0_0_2024 |  | 819 |  | Business | Standard | Public | Natural Gas | HVAC | Commercial/Industrial | Space Heating Boiler Tune-Up | 0 | 0 | 0 | 2024 | CI-HVC-BLRT-V07-210101 |  |  | 1.0154 | 0.46177 | 1.0154 | 4.5419 | 0.13135 |  | 91.5991 | -7054.7009 | 91.5991 | 18785.3755 | -20924.9762 |  | 6052.5529 | 6052.5529 | 6052.5529 | 24089.0755 | 3164.0993 |  | 5960.9538 | 13107.2538 | 5960.9538 | 5303.7 | 24089.0755 |  | 0 | 0 | 0 | 3164.0993 | 0 | 0 | 2449.3063 | 0 | 213.5962 | 225.5512 | 0 | 10981.8217 | 0 | 5303.7 | 13107.2538 | 657.2538 | 0 |  | 0 | 0 | 0 | 0 | 0 | 0 | 0 | 0 | 0 | 0 | 0 | 0 | 0 | 0 | 0 | 0 | 0 | 0 | 0 | 0 | 0 | 0 | 0 | 0 | 0 | 0 | 0 | 0 | 0 | 0 | 0 | 0 | 0 | 0 | 0 |  | 0 | 0 | 0 | 0 | 0 | 0 | 0 | 0 | 0 | 0 | 0 | 0 | 0 | 0 | 0 | 0 | 0 | 0 | 0 | 0 | 0 | 0 | 0 | 0 | 0 | 0 | 0 | 0 | 0 | 0 | 0 | 0 | 0 | 0 | 0 |  | 0 | 0 | 0 | 0 | 0 | 0 | 0 | 0 | 0 | 0 | 0 | 0 | 0 | 0 | 0 | 0 | 0 | 0 | 0 | 0 | 0 | 0 | 0 | 0 | 0 | 0 | 0 | 0 | 0 | 0 | 0 | 0 | 0 | 0 | 0 |  | 0 | 0 | 0 | 0 | 0 | 0 | 0 | 0 | 0 | 0 | 0 | 0 | 0 | 0 | 0 | 0 | 0 | 0 | 0 | 0 | 0 | 0 | 0 | 0 | 0 | 0 | 0 | 0 | 0 | 0 | 0 | 0 | 0 | 0 | 0 |  | 0 | 0 | 2719.3958 | 2719.3958 | 2719.3958 | 0 | 0 | 0 | 0 | 0 | 0 | 0 | 0 | 0 | 0 | 0 | 0 | 0 | 0 | 0 | 0 | 0 | 0 | 0 | 0 | 0 | 0 | 0 | 0 | 0 | 0 | 0 | 0 | 0 | 0 |  | 0 | 0 | 2719.3958 | 2719.3958 | 2719.3958 | 0 | 0 | 0 | 0 | 0 | 0 | 0 | 0 | 0 | 0 | 0 | 0 | 0 | 0 | 0 | 0 | 0 | 0 | 0 | 0 | 0 | 0 | 0 | 0 | 0 | 0 | 0 | 0 | 0 | 0 |  | 0 | 0 | 0 | 0 | 0 | 0 | 0 | 0 | 0 | 0 | 0 | 0 | 0 | 0 | 0 | 0 | 0 | 0 | 0 | 0 | 0 | 0 | 0 | 0 | 0 | 0 | 0 | 0 | 0 | 0 | 0 | 0 | 0 | 0 | 0 |  | 0 | 0 | 0 | 0 | 0 | 0 | 0 | 0 | 0 | 0 | 0 | 0 | 0 | 0 | 0 | 0 | 0 | 0 | 0 | 0 | 0 | 0 | 0 | 0 | 0 | 0 | 0 | 0 | 0 | 0 | 0 | 0 | 0 | 0 | 0 |  | 0 | 0 | 0 | 0 | 0 | 0 | 0 | 0 | 0 | 0 | 0 | 0 | 0 | 0 | 0 | 0 | 0 | 0 | 0 | 0 | 0 | 0 | 0 | 0 | 0 | 0 | 0 | 0 | 0 | 0 | 0 | 0 | 0 | 0 | 0 |  | 15 |  | 830 | 0 | 0 | 0 | 0 | 0 | 0 | 0 | 425.5706 | 0 | 0 | 0 | 0 | 0 | 0 | 0 | 0 | 0 | 3 | 0 |  | 12450 |  | 0 | 0 | 13107.2538 | 0 | 13107.2538 |  |  | 0 | 0 | 8158.1875 | 0 | 0 |  | 0 | 0 | 0 | 0 | 0 | 2719.3958 | 0 | 2719.3958 | 0 | 6383.5583 | 0 | 19150.6748 | 0 |  | 0 | 0 | 0 | 0 | 6383.5583 | 0 | 0 |  | 0 | 0 | 0 | 0 | 0 | 0 | 0 |  | 0.6832 | 0.426 | 0.6832 | 0 |  | 0 | 0 | 0 | 0 | 0 | 0 | 0 | 0 | 0 |  | 0 | 0 | 0 | 0 | 0 | 0 | 0 | 0 | 0 | 0 | 0 |  | 0 | 0 | 0 | 0 | 0 | 0 | 0 | 0 | 0
2025_Business_Standard | Business_Standard_Public_Natural Gas_HVAC_Commercial/Industrial_Space Heating Boiler Tune-Up_0_0_0 | Business_Standard_Public_Natural Gas_HVAC_Commercial/Industrial_Space Heating Boiler Tune-Up_0_0_0_2025 |  | 819 |  | Business | Standard | Public | Natural Gas | HVAC | Commercial/Industrial | Space Heating Boiler Tune-Up | 0 | 0 | 0 | 2025 | CI-HVC-BLRT-V07-210101 |  |  | 1.0674 | 0.48543 | 1.0674 | 4.6485 | 0.13645 |  | 321.3208 | -5395.7192 | 321.3208 | 15480.5786 | -17032.2162 |  | 5090.0839 | 5090.0839 | 5090.0839 | 19723.5386 | 2691.3224 |  | 4768.7631 | 10485.8031 | 4768.7631 | 4242.96 | 19723.5386 |  | 0 | 0 | 0 | 2691.3224 | 0 | 0 | 2047.4436 | 0 | 170.8769 | 180.4409 | 0 | 9237.7355 | 0 | 4242.96 | 10485.8031 | 525.8031 | 0 |  | 0 | 0 | 0 | 0 | 0 | 0 | 0 | 0 | 0 | 0 | 0 | 0 | 0 | 0 | 0 | 0 | 0 | 0 | 0 | 0 | 0 | 0 | 0 | 0 | 0 | 0 | 0 | 0 | 0 | 0 | 0 | 0 | 0 | 0 | 0 |  | 0 | 0 | 0 | 0 | 0 | 0 | 0 | 0 | 0 | 0 | 0 | 0 | 0 | 0 | 0 | 0 | 0 | 0 | 0 | 0 | 0 | 0 | 0 | 0 | 0 | 0 | 0 | 0 | 0 | 0 | 0 | 0 | 0 | 0 | 0 |  | 0 | 0 | 0 | 0 | 0 | 0 | 0 | 0 | 0 | 0 | 0 | 0 | 0 | 0 | 0 | 0 | 0 | 0 | 0 | 0 | 0 | 0 | 0 | 0 | 0 | 0 | 0 | 0 | 0 | 0 | 0 | 0 | 0 | 0 | 0 |  | 0 | 0 | 0 | 0 | 0 | 0 | 0 | 0 | 0 | 0 | 0 | 0 | 0 | 0 | 0 | 0 | 0 | 0 | 0 | 0 | 0 | 0 | 0 | 0 | 0 | 0 | 0 | 0 | 0 | 0 | 0 | 0 | 0 | 0 | 0 |  | 0 | 0 | 0 | 2175.5167 | 2175.5167 | 2175.5167 | 0 | 0 | 0 | 0 | 0 | 0 | 0 | 0 | 0 | 0 | 0 | 0 | 0 | 0 | 0 | 0 | 0 | 0 | 0 | 0 | 0 | 0 | 0 | 0 | 0 | 0 | 0 | 0 | 0 |  | 0 | 0 | 0 | 2175.5167 | 2175.5167 | 2175.5167 | 0 | 0 | 0 | 0 | 0 | 0 | 0 | 0 | 0 | 0 | 0 | 0 | 0 | 0 | 0 | 0 | 0 | 0 | 0 | 0 | 0 | 0 | 0 | 0 | 0 | 0 | 0 | 0 | 0 |  | 0 | 0 | 0 | 0 | 0 | 0 | 0 | 0 | 0 | 0 | 0 | 0 | 0 | 0 | 0 | 0 | 0 | 0 | 0 | 0 | 0 | 0 | 0 | 0 | 0 | 0 | 0 | 0 | 0 | 0 | 0 | 0 | 0 | 0 | 0 |  | 0 | 0 | 0 | 0 | 0 | 0 | 0 | 0 | 0 | 0 | 0 | 0 | 0 | 0 | 0 | 0 | 0 | 0 | 0 | 0 | 0 | 0 | 0 | 0 | 0 | 0 | 0 | 0 | 0 | 0 | 0 | 0 | 0 | 0 | 0 |  | 0 | 0 | 0 | 0 | 0 | 0 | 0 | 0 | 0 | 0 | 0 | 0 | 0 | 0 | 0 | 0 | 0 | 0 | 0 | 0 | 0 | 0 | 0 | 0 | 0 | 0 | 0 | 0 | 0 | 0 | 0 | 0 | 0 | 0 | 0 |  | 12 |  | 830 | 0 | 0 | 0 | 0 | 0 | 0 | 0 | 425.5706 | 0 | 0 | 0 | 0 | 0 | 0 | 0 | 0 | 0 | 3 | 0 |  | 9960 |  | 0 | 0 | 10485.8031 | 0 | 10485.8031 |  |  | 0 | 0 | 6526.55 | 0 | 0 |  | 0 | 0 | 0 | 0 | 0 | 2175.5167 | 0 | 2175.5167 | 0 | 5106.8466 | 0 | 15320.5399 | 0 |  | 0 | 0 | 0 | 0 | 5106.8466 | 0 | 0 |  | 0 | 0 | 0 | 0 | 0 | 0 | 0 |  | 0.6832 | 0.426 | 0.6832 | 0 |  | 0 | 0 | 0 | 0 | 0 | 0 | 0 | 0 | 0 |  | 0 | 0 | 0 | 0 | 0 | 0 | 0 | 0 | 0 | 0 | 0 |  | 0 | 0 | 0 | 0 | 0 | 0 | 0 | 0 | 0
2022_Business_Standard | Business_Standard_Public_Natural Gas_HVAC_Commercial/Industrial_Steam Trap Replacement or Repair_Commercial Heating, Replacement or Repair_0_0 | Business_Standard_Public_Natural Gas_HVAC_Commercial/Industrial_Steam Trap Replacement or Repair_Commercial Heating, Replacement or Repair_0_0_2022 |  | 820 |  | Business | Standard | Public | Natural Gas | HVAC | Commercial/Industrial | Steam Trap Replacement or Repair | Commercial Heating, Replacement or Repair | 0 | 0 | 2022 | CI-HVC-STRE-V07-210101 |  |  | 3.5991 | 1.5491 | 3.5991 | 13.0041 | 0.21414 |  | 7977.0511 | 3020.232 | 7977.0511 | 21656.6517 | -16381.1949 |  | 11046.1611 | 8520.232 | 11046.1611 | 23460.7617 | 4463.7348 |  | 3069.11 | 5500 | 3069.11 | 1804.11 | 20844.9297 |  | 0 | 0 | 0 | 4463.7348 | 2525.929 | 0 | 3423.6036 | 0 | 309.7956 | 323.098 | 0 | 15344.9297 | 2615.832 | 1804.11 | 5500 | 1265 | 0 |  | 0 | 0 | 0 | 0 | 0 | 0 | 0 | 0 | 0 | 0 | 0 | 0 | 0 | 0 | 0 | 0 | 0 | 0 | 0 | 0 | 0 | 0 | 0 | 0 | 0 | 0 | 0 | 0 | 0 | 0 | 0 | 0 | 0 | 0 | 0 |  | 0.073739 | 0.073739 | 0.073739 | 0.073739 | 0.073739 | 0.073739 | 0 | 0 | 0 | 0 | 0 | 0 | 0 | 0 | 0 | 0 | 0 | 0 | 0 | 0 | 0 | 0 | 0 | 0 | 0 | 0 | 0 | 0 | 0 | 0 | 0 | 0 | 0 | 0 | 0 |  | 0.073739 | 0.073739 | 0.073739 | 0.073739 | 0.073739 | 0.073739 | 0 | 0 | 0 | 0 | 0 | 0 | 0 | 0 | 0 | 0 | 0 | 0 | 0 | 0 | 0 | 0 | 0 | 0 | 0 | 0 | 0 | 0 | 0 | 0 | 0 | 0 | 0 | 0 | 0 |  | 0 | 0 | 0 | 0 | 0 | 0 | 0 | 0 | 0 | 0 | 0 | 0 | 0 | 0 | 0 | 0 | 0 | 0 | 0 | 0 | 0 | 0 | 0 | 0 | 0 | 0 | 0 | 0 | 0 | 0 | 0 | 0 | 0 | 0 | 0 |  | 2017.6937 | 2017.6937 | 2017.6937 | 2017.6937 | 2017.6937 | 2017.6937 | 0 | 0 | 0 | 0 | 0 | 0 | 0 | 0 | 0 | 0 | 0 | 0 | 0 | 0 | 0 | 0 | 0 | 0 | 0 | 0 | 0 | 0 | 0 | 0 | 0 | 0 | 0 | 0 | 0 |  | 2017.6937 | 2017.6937 | 2017.6937 | 2017.6937 | 2017.6937 | 2017.6937 | 0 | 0 | 0 | 0 | 0 | 0 | 0 | 0 | 0 | 0 | 0 | 0 | 0 | 0 | 0 | 0 | 0 | 0 | 0 | 0 | 0 | 0 | 0 | 0 | 0 | 0 | 0 | 0 | 0 |  | 0 | 0 | 0 | 0 | 0 | 0 | 0 | 0 | 0 | 0 | 0 | 0 | 0 | 0 | 0 | 0 | 0 | 0 | 0 | 0 | 0 | 0 | 0 | 0 | 0 | 0 | 0 | 0 | 0 | 0 | 0 | 0 | 0 | 0 | 0 |  | 0 | 0 | 0 | 0 | 0 | 0 | 0 | 0 | 0 | 0 | 0 | 0 | 0 | 0 | 0 | 0 | 0 | 0 | 0 | 0 | 0 | 0 | 0 | 0 | 0 | 0 | 0 | 0 | 0 | 0 | 0 | 0 | 0 | 0 | 0 |  | 28681.1821 | 28681.1821 | 28681.1821 | 28681.1821 | 28681.1821 | 28681.1821 | 0 | 0 | 0 | 0 | 0 | 0 | 0 | 0 | 0 | 0 | 0 | 0 | 0 | 0 | 0 | 0 | 0 | 0 | 0 | 0 | 0 | 0 | 0 | 0 | 0 | 0 | 0 | 0 | 0 |  | 55 |  | 77 | 0 | 0 | 0 | 0 | 1.9624 | 0 | 0 | 86.1158 | 0 | 763.2846 | 0 | 0 | 0 | 0 | 0 | 0 | 0 | 6 | 0 |  | 4235 |  | 0 | 0 | 5500 | 0 | 5500 |  |  | 0.44244 | 0 | 12106.1624 | 0 | 172087.0928 |  | 0.10793 | 0.073739 | 0 | 0.073739 | 0 | 2017.6937 | 0 | 2017.6937 | 0.10793 | 4736.3703 | 0.64759 | 28418.2217 | 28681.1821 |  | 0 | 0.10793 | 0 | 0 | 4736.3703 | 0 | 41980.653 |  | 0 | 0 | 0 | 0 | 0 | 0 | 0 |  | 0.6832 | 0.426 | 0.6832 | 0 |  | 0 | 0 | 0 | 0 | 0 | 0 | 0.073739 | 0 | 0 |  | 0 | 0 | 0 | 0 | 0 | 0 | 21.3129 | 0 | 0 | 21.3129 | 0.44244 |  | 0 | 0 | 0 | 0 | 0 | 0 | 0 | 0 | 0
2023_Business_Standard | Business_Standard_Public_Natural Gas_HVAC_Commercial/Industrial_Steam Trap Replacement or Repair_Commercial Heating, Replacement or Repair_0_0 | Business_Standard_Public_Natural Gas_HVAC_Commercial/Industrial_Steam Trap Replacement or Repair_Commercial Heating, Replacement or Repair_0_0_2023 |  | 820 |  | Business | Standard | Public | Natural Gas | HVAC | Commercial/Industrial | Steam Trap Replacement or Repair | Commercial Heating, Replacement or Repair | 0 | 0 | 2023 | CI-HVC-STRE-V07-210101 |  |  | 3.7159 | 1.6143 | 3.7159 | 13.456 | 0.21578 |  | 8335.2924 | 3378.4733 | 8335.2924 | 22471.9511 | -16965.4516 |  | 11404.4024 | 8878.4733 | 11404.4024 | 24276.0611 | 4668.096 |  | 3069.11 | 5500 | 3069.11 | 1804.11 | 21633.5476 |  | 0 | 0 | 0 | 4668.096 | 2525.929 | 0 | 3581.2725 | 0 | 306.5225 | 322.5823 | 0 | 16133.5476 | 2642.5134 | 1804.11 | 5500 | 1265 | 0 |  | 0 | 0 | 0 | 0 | 0 | 0 | 0 | 0 | 0 | 0 | 0 | 0 | 0 | 0 | 0 | 0 | 0 | 0 | 0 | 0 | 0 | 0 | 0 | 0 | 0 | 0 | 0 | 0 | 0 | 0 | 0 | 0 | 0 | 0 | 0 |  | 0 | 0.073739 | 0.073739 | 0.073739 | 0.073739 | 0.073739 | 0.073739 | 0 | 0 | 0 | 0 | 0 | 0 | 0 | 0 | 0 | 0 | 0 | 0 | 0 | 0 | 0 | 0 | 0 | 0 | 0 | 0 | 0 | 0 | 0 | 0 | 0 | 0 | 0 | 0 |  | 0 | 0.073739 | 0.073739 | 0.073739 | 0.073739 | 0.073739 | 0.073739 | 0 | 0 | 0 | 0 | 0 | 0 | 0 | 0 | 0 | 0 | 0 | 0 | 0 | 0 | 0 | 0 | 0 | 0 | 0 | 0 | 0 | 0 | 0 | 0 | 0 | 0 | 0 | 0 |  | 0 | 0 | 0 | 0 | 0 | 0 | 0 | 0 | 0 | 0 | 0 | 0 | 0 | 0 | 0 | 0 | 0 | 0 | 0 | 0 | 0 | 0 | 0 | 0 | 0 | 0 | 0 | 0 | 0 | 0 | 0 | 0 | 0 | 0 | 0 |  | 0 | 2017.6937 | 2017.6937 | 2017.6937 | 2017.6937 | 2017.6937 | 2017.6937 | 0 | 0 | 0 | 0 | 0 | 0 | 0 | 0 | 0 | 0 | 0 | 0 | 0 | 0 | 0 | 0 | 0 | 0 | 0 | 0 | 0 | 0 | 0 | 0 | 0 | 0 | 0 | 0 |  | 0 | 2017.6937 | 2017.6937 | 2017.6937 | 2017.6937 | 2017.6937 | 2017.6937 | 0 | 0 | 0 | 0 | 0 | 0 | 0 | 0 | 0 | 0 | 0 | 0 | 0 | 0 | 0 | 0 | 0 | 0 | 0 | 0 | 0 | 0 | 0 | 0 | 0 | 0 | 0 | 0 |  | 0 | 0 | 0 | 0 | 0 | 0 | 0 | 0 | 0 | 0 | 0 | 0 | 0 | 0 | 0 | 0 | 0 | 0 | 0 | 0 | 0 | 0 | 0 | 0 | 0 | 0 | 0 | 0 | 0 | 0 | 0 | 0 | 0 | 0 | 0 |  | 0 | 0 | 0 | 0 | 0 | 0 | 0 | 0 | 0 | 0 | 0 | 0 | 0 | 0 | 0 | 0 | 0 | 0 | 0 | 0 | 0 | 0 | 0 | 0 | 0 | 0 | 0 | 0 | 0 | 0 | 0 | 0 | 0 | 0 | 0 |  | 0 | 28681.1821 | 28681.1821 | 28681.1821 | 28681.1821 | 28681.1821 | 28681.1821 | 0 | 0 | 0 | 0 | 0 | 0 | 0 | 0 | 0 | 0 | 0 | 0 | 0 | 0 | 0 | 0 | 0 | 0 | 0 | 0 | 0 | 0 | 0 | 0 | 0 | 0 | 0 | 0 |  | 55 |  | 77 | 0 | 0 | 0 | 0 | 1.9624 | 0 | 0 | 86.1158 | 0 | 763.2846 | 0 | 0 | 0 | 0 | 0 | 0 | 0 | 6 | 0 |  | 4235 |  | 0 | 0 | 5500 | 0 | 5500 |  |  | 0.44244 | 0 | 12106.1624 | 0 | 172087.0928 |  | 0.10793 | 0.073739 | 0 | 0.073739 | 0 | 2017.6937 | 0 | 2017.6937 | 0.10793 | 4736.3703 | 0.64759 | 28418.2217 | 28681.1821 |  | 0 | 0.10793 | 0 | 0 | 4736.3703 | 0 | 41980.653 |  | 0 | 0 | 0 | 0 | 0 | 0 | 0 |  | 0.6832 | 0.426 | 0.6832 | 0 |  | 0 | 0 | 0 | 0 | 0 | 0 | 0 | 0.073739 | 0 |  | 0 | 0 | 0 | 0 | 0 | 0 | 0 | 21.7199 | 0 | 21.7199 | 0.44244 |  | 0 | 0 | 0 | 0 | 0 | 0 | 0 | 0 | 0
2024_Business_Standard | Business_Standard_Public_Natural Gas_HVAC_Commercial/Industrial_Steam Trap Replacement or Repair_Commercial Heating, Replacement or Repair_0_0 | Business_Standard_Public_Natural Gas_HVAC_Commercial/Industrial_Steam Trap Replacement or Repair_Commercial Heating, Replacement or Repair_0_0_2024 |  | 820 |  | Business | Standard | Public | Natural Gas | HVAC | Commercial/Industrial | Steam Trap Replacement or Repair | Commercial Heating, Replacement or Repair | 0 | 0 | 2024 | CI-HVC-STRE-V07-210101 |  |  | 3.8345 | 1.6805 | 3.8345 | 13.9276 | 0.21707 |  | 8699.3681 | 3742.549 | 8699.3681 | 23322.8938 | -17582.6667 |  | 11768.4781 | 9242.549 | 11768.4781 | 25127.0038 | 4874.87 |  | 3069.11 | 5500 | 3069.11 | 1804.11 | 22457.5367 |  | 0 | 0 | 0 | 4874.87 | 2525.929 | 0 | 3738.9415 | 0 | 306.8899 | 321.8477 | 0 | 16957.5367 | 2669.4671 | 1804.11 | 5500 | 1265 | 0 |  | 0 | 0 | 0 | 0 | 0 | 0 | 0 | 0 | 0 | 0 | 0 | 0 | 0 | 0 | 0 | 0 | 0 | 0 | 0 | 0 | 0 | 0 | 0 | 0 | 0 | 0 | 0 | 0 | 0 | 0 | 0 | 0 | 0 | 0 | 0 |  | 0 | 0 | 0.073739 | 0.073739 | 0.073739 | 0.073739 | 0.073739 | 0.073739 | 0 | 0 | 0 | 0 | 0 | 0 | 0 | 0 | 0 | 0 | 0 | 0 | 0 | 0 | 0 | 0 | 0 | 0 | 0 | 0 | 0 | 0 | 0 | 0 | 0 | 0 | 0 |  | 0 | 0 | 0.073739 | 0.073739 | 0.073739 | 0.073739 | 0.073739 | 0.073739 | 0 | 0 | 0 | 0 | 0 | 0 | 0 | 0 | 0 | 0 | 0 | 0 | 0 | 0 | 0 | 0 | 0 | 0 | 0 | 0 | 0 | 0 | 0 | 0 | 0 | 0 | 0 |  | 0 | 0 | 0 | 0 | 0 | 0 | 0 | 0 | 0 | 0 | 0 | 0 | 0 | 0 | 0 | 0 | 0 | 0 | 0 | 0 | 0 | 0 | 0 | 0 | 0 | 0 | 0 | 0 | 0 | 0 | 0 | 0 | 0 | 0 | 0 |  | 0 | 0 | 2017.6937 | 2017.6937 | 2017.6937 | 2017.6937 | 2017.6937 | 2017.6937 | 0 | 0 | 0 | 0 | 0 | 0 | 0 | 0 | 0 | 0 | 0 | 0 | 0 | 0 | 0 | 0 | 0 | 0 | 0 | 0 | 0 | 0 | 0 | 0 | 0 | 0 | 0 |  | 0 | 0 | 2017.6937 | 2017.6937 | 2017.6937 | 2017.6937 | 2017.6937 | 2017.6937 | 0 | 0 | 0 | 0 | 0 | 0 | 0 | 0 | 0 | 0 | 0 | 0 | 0 | 0 | 0 | 0 | 0 | 0 | 0 | 0 | 0 | 0 | 0 | 0 | 0 | 0 | 0 |  | 0 | 0 | 0 | 0 | 0 | 0 | 0 | 0 | 0 | 0 | 0 | 0 | 0 | 0 | 0 | 0 | 0 | 0 | 0 | 0 | 0 | 0 | 0 | 0 | 0 | 0 | 0 | 0 | 0 | 0 | 0 | 0 | 0 | 0 | 0 |  | 0 | 0 | 0 | 0 | 0 | 0 | 0 | 0 | 0 | 0 | 0 | 0 | 0 | 0 | 0 | 0 | 0 | 0 | 0 | 0 | 0 | 0 | 0 | 0 | 0 | 0 | 0 | 0 | 0 | 0 | 0 | 0 | 0 | 0 | 0 |  | 0 | 0 | 28681.1821 | 28681.1821 | 28681.1821 | 28681.1821 | 28681.1821 | 28681.1821 | 0 | 0 | 0 | 0 | 0 | 0 | 0 | 0 | 0 | 0 | 0 | 0 | 0 | 0 | 0 | 0 | 0 | 0 | 0 | 0 | 0 | 0 | 0 | 0 | 0 | 0 | 0 |  | 55 |  | 77 | 0 | 0 | 0 | 0 | 1.9624 | 0 | 0 | 86.1158 | 0 | 763.2846 | 0 | 0 | 0 | 0 | 0 | 0 | 0 | 6 | 0 |  | 4235 |  | 0 | 0 | 5500 | 0 | 5500 |  |  | 0.44244 | 0 | 12106.1624 | 0 | 172087.0928 |  | 0.10793 | 0.073739 | 0 | 0.073739 | 0 | 2017.6937 | 0 | 2017.6937 | 0.10793 | 4736.3703 | 0.64759 | 28418.2217 | 28681.1821 |  | 0 | 0.10793 | 0 | 0 | 4736.3703 | 0 | 41980.653 |  | 0 | 0 | 0 | 0 | 0 | 0 | 0 |  | 0.6832 | 0.426 | 0.6832 | 0 |  | 0 | 0 | 0 | 0 | 0 | 0 | 0 | 0 | 0.073739 |  | 0 | 0 | 0 | 0 | 0 | 0 | 0 | 0 | 22.1348 | 22.1348 | 0.44244 |  | 0 | 0 | 0 | 0 | 0 | 0 | 0 | 0 | 0
2025_Business_Standard | Business_Standard_Public_Natural Gas_HVAC_Commercial/Industrial_Steam Trap Replacement or Repair_Commercial Heating, Replacement or Repair_0_0 | Business_Standard_Public_Natural Gas_HVAC_Commercial/Industrial_Steam Trap Replacement or Repair_Commercial Heating, Replacement or Repair_0_0_2025 |  | 820 |  | Business | Standard | Public | Natural Gas | HVAC | Commercial/Industrial | Steam Trap Replacement or Repair | Commercial Heating, Replacement or Repair | 0 | 0 | 2025 | CI-HVC-STRE-V07-210101 |  |  | 3.9473 | 1.7434 | 3.9473 | 14.4228 | 0.21712 |  | 9045.7268 | 4088.9078 | 9045.7268 | 24216.1194 | -18259.5979 |  | 12114.8368 | 9588.9078 | 12114.8368 | 26020.2294 | 5063.9359 |  | 3069.11 | 5500 | 3069.11 | 1804.11 | 23323.5338 |  | 0 | 0 | 0 | 5063.9359 | 2525.929 | 0 | 3896.6104 | 0 | 307.2659 | 321.0956 | 0 | 17823.5338 | 2696.6957 | 1804.11 | 5500 | 1265 | 0 |  | 0 | 0 | 0 | 0 | 0 | 0 | 0 | 0 | 0 | 0 | 0 | 0 | 0 | 0 | 0 | 0 | 0 | 0 | 0 | 0 | 0 | 0 | 0 | 0 | 0 | 0 | 0 | 0 | 0 | 0 | 0 | 0 | 0 | 0 | 0 |  | 0 | 0 | 0 | 0.073739 | 0.073739 | 0.073739 | 0.073739 | 0.073739 | 0.073739 | 0 | 0 | 0 | 0 | 0 | 0 | 0 | 0 | 0 | 0 | 0 | 0 | 0 | 0 | 0 | 0 | 0 | 0 | 0 | 0 | 0 | 0 | 0 | 0 | 0 | 0 |  | 0 | 0 | 0 | 0.073739 | 0.073739 | 0.073739 | 0.073739 | 0.073739 | 0.073739 | 0 | 0 | 0 | 0 | 0 | 0 | 0 | 0 | 0 | 0 | 0 | 0 | 0 | 0 | 0 | 0 | 0 | 0 | 0 | 0 | 0 | 0 | 0 | 0 | 0 | 0 |  | 0 | 0 | 0 | 0 | 0 | 0 | 0 | 0 | 0 | 0 | 0 | 0 | 0 | 0 | 0 | 0 | 0 | 0 | 0 | 0 | 0 | 0 | 0 | 0 | 0 | 0 | 0 | 0 | 0 | 0 | 0 | 0 | 0 | 0 | 0 |  | 0 | 0 | 0 | 2017.6937 | 2017.6937 | 2017.6937 | 2017.6937 | 2017.6937 | 2017.6937 | 0 | 0 | 0 | 0 | 0 | 0 | 0 | 0 | 0 | 0 | 0 | 0 | 0 | 0 | 0 | 0 | 0 | 0 | 0 | 0 | 0 | 0 | 0 | 0 | 0 | 0 |  | 0 | 0 | 0 | 2017.6937 | 2017.6937 | 2017.6937 | 2017.6937 | 2017.6937 | 2017.6937 | 0 | 0 | 0 | 0 | 0 | 0 | 0 | 0 | 0 | 0 | 0 | 0 | 0 | 0 | 0 | 0 | 0 | 0 | 0 | 0 | 0 | 0 | 0 | 0 | 0 | 0 |  | 0 | 0 | 0 | 0 | 0 | 0 | 0 | 0 | 0 | 0 | 0 | 0 | 0 | 0 | 0 | 0 | 0 | 0 | 0 | 0 | 0 | 0 | 0 | 0 | 0 | 0 | 0 | 0 | 0 | 0 | 0 | 0 | 0 | 0 | 0 |  | 0 | 0 | 0 | 0 | 0 | 0 | 0 | 0 | 0 | 0 | 0 | 0 | 0 | 0 | 0 | 0 | 0 | 0 | 0 | 0 | 0 | 0 | 0 | 0 | 0 | 0 | 0 | 0 | 0 | 0 | 0 | 0 | 0 | 0 | 0 |  | 0 | 0 | 0 | 28681.1821 | 28681.1821 | 28681.1821 | 28681.1821 | 28681.1821 | 28681.1821 | 0 | 0 | 0 | 0 | 0 | 0 | 0 | 0 | 0 | 0 | 0 | 0 | 0 | 0 | 0 | 0 | 0 | 0 | 0 | 0 | 0 | 0 | 0 | 0 | 0 | 0 |  | 55 |  | 77 | 0 | 0 | 0 | 0 | 1.9624 | 0 | 0 | 86.1158 | 0 | 763.2846 | 0 | 0 | 0 | 0 | 0 | 0 | 0 | 6 | 0 |  | 4235 |  | 0 | 0 | 5500 | 0 | 5500 |  |  | 0.44244 | 0 | 12106.1624 | 0 | 172087.0928 |  | 0.10793 | 0.073739 | 0 | 0.073739 | 0 | 2017.6937 | 0 | 2017.6937 | 0.10793 | 4736.3703 | 0.64759 | 28418.2217 | 28681.1821 |  | 0 | 0.10793 | 0 | 0 | 4736.3703 | 0 | 41980.653 |  | 0 | 0 | 0 | 0 | 0 | 0 | 0 |  | 0.6832 | 0.426 | 0.6832 | 0 |  | 0 | 0 | 0 | 0 | 0 | 0 | 0 | 0 | 0 |  | 0 | 0 | 0 | 0 | 0 | 0 | 0 | 0 | 0 | 0 | 0.44244 |  | 0 | 0 | 0 | 0 | 0 | 0 | 0 | 0 | 0
2022_Business_Standard | Business_Standard_Public_Natural Gas_HVAC_Commercial/Industrial_Steam Trap Replacement or Repair_Commercial Heating, Survey Only_0_0 | Business_Standard_Public_Natural Gas_HVAC_Commercial/Industrial_Steam Trap Replacement or Repair_Commercial Heating, Survey Only_0_0_2022 |  | 821 |  | Business | Standard | Public | Natural Gas | HVAC | Commercial/Industrial | Steam Trap Replacement or Repair | Commercial Heating, Survey Only | 0 | 0 | 2022 | CI-HVC-STRE-V06-200101 |  |  | 0 | 0 | 0 | 3.5211 | 0 |  | -5278.2 | -8550 | -5278.2 | 6121.8 | -8550 |  | 0 | 0 | 0 | 8550 | 0 |  | 5278.2 | 8550 | 5278.2 | 2428.2 | 8550 |  | 0 | 0 | 0 | 0 | 0 | 0 | 0 | 0 | 0 | 0 | 0 | 0 | 0 | 2428.2 | 8550 | 2850 | 0 |  | 0 | 0 | 0 | 0 | 0 | 0 | 0 | 0 | 0 | 0 | 0 | 0 | 0 | 0 | 0 | 0 | 0 | 0 | 0 | 0 | 0 | 0 | 0 | 0 | 0 | 0 | 0 | 0 | 0 | 0 | 0 | 0 | 0 | 0 | 0 |  | 0 | 0 | 0 | 0 | 0 | 0 | 0 | 0 | 0 | 0 | 0 | 0 | 0 | 0 | 0 | 0 | 0 | 0 | 0 | 0 | 0 | 0 | 0 | 0 | 0 | 0 | 0 | 0 | 0 | 0 | 0 | 0 | 0 | 0 | 0 |  | 0 | 0 | 0 | 0 | 0 | 0 | 0 | 0 | 0 | 0 | 0 | 0 | 0 | 0 | 0 | 0 | 0 | 0 | 0 | 0 | 0 | 0 | 0 | 0 | 0 | 0 | 0 | 0 | 0 | 0 | 0 | 0 | 0 | 0 | 0 |  | 0 | 0 | 0 | 0 | 0 | 0 | 0 | 0 | 0 | 0 | 0 | 0 | 0 | 0 | 0 | 0 | 0 | 0 | 0 | 0 | 0 | 0 | 0 | 0 | 0 | 0 | 0 | 0 | 0 | 0 | 0 | 0 | 0 | 0 | 0 |  | 0 | 0 | 0 | 0 | 0 | 0 | 0 | 0 | 0 | 0 | 0 | 0 | 0 | 0 | 0 | 0 | 0 | 0 | 0 | 0 | 0 | 0 | 0 | 0 | 0 | 0 | 0 | 0 | 0 | 0 | 0 | 0 | 0 | 0 | 0 |  | 0 | 0 | 0 | 0 | 0 | 0 | 0 | 0 | 0 | 0 | 0 | 0 | 0 | 0 | 0 | 0 | 0 | 0 | 0 | 0 | 0 | 0 | 0 | 0 | 0 | 0 | 0 | 0 | 0 | 0 | 0 | 0 | 0 | 0 | 0 |  | 0 | 0 | 0 | 0 | 0 | 0 | 0 | 0 | 0 | 0 | 0 | 0 | 0 | 0 | 0 | 0 | 0 | 0 | 0 | 0 | 0 | 0 | 0 | 0 | 0 | 0 | 0 | 0 | 0 | 0 | 0 | 0 | 0 | 0 | 0 |  | 0 | 0 | 0 | 0 | 0 | 0 | 0 | 0 | 0 | 0 | 0 | 0 | 0 | 0 | 0 | 0 | 0 | 0 | 0 | 0 | 0 | 0 | 0 | 0 | 0 | 0 | 0 | 0 | 0 | 0 | 0 | 0 | 0 | 0 | 0 |  | 0 | 0 | 0 | 0 | 0 | 0 | 0 | 0 | 0 | 0 | 0 | 0 | 0 | 0 | 0 | 0 | 0 | 0 | 0 | 0 | 0 | 0 | 0 | 0 | 0 | 0 | 0 | 0 | 0 | 0 | 0 | 0 | 0 | 0 | 0 |  | 285 |  | 20 | 0 | 0 | 0 | 0 | 0 | 0 | 0 | 0 | 0 | 0 | 0 | 0 | 0 | 0 | 0 | 0 | 0 | 0 | 0 |  | 5700 |  | 0 | 0 | 8550 | 0 | 8550 |  |  | 0 | 0 | 0 | 0 | 0 |  | 0 | 0 | 0 | 0 | 0 | 0 | 0 | 0 | 0 | 0 | 0 | 0 | 0 |  | 0 | 0 | 0 | 0 | 0 | 0 | 0 |  | 0 | 0 | 0 | 0 | 0 | 0 | 0 |  | 0.6832 | 0.426 | 0.6832 | 0 |  | 0 | 0 | 0 | 0 | 0 | 0 | 0 | 0 | 0 |  | 0 | 0 | 0 | 0 | 0 | 0 | 0 | 0 | 0 | 0 | 0 |  | 0 | 0 | 0 | 0 | 0 | 0 | 0 | 0 | 0
2023_Business_Standard | Business_Standard_Public_Natural Gas_HVAC_Commercial/Industrial_Steam Trap Replacement or Repair_Commercial Heating, Survey Only_0_0 | Business_Standard_Public_Natural Gas_HVAC_Commercial/Industrial_Steam Trap Replacement or Repair_Commercial Heating, Survey Only_0_0_2023 |  | 821 |  | Business | Standard | Public | Natural Gas | HVAC | Commercial/Industrial | Steam Trap Replacement or Repair | Commercial Heating, Survey Only | 0 | 0 | 2023 | CI-HVC-STRE-V06-200101 |  |  | 0 | 0 | 0 | 3.5211 | 0 |  | -5185.6 | -8400 | -5185.6 | 6014.4 | -8400 |  | 0 | 0 | 0 | 8400 | 0 |  | 5185.6 | 8400 | 5185.6 | 2385.6 | 8400 |  | 0 | 0 | 0 | 0 | 0 | 0 | 0 | 0 | 0 | 0 | 0 | 0 | 0 | 2385.6 | 8400 | 2800 | 0 |  | 0 | 0 | 0 | 0 | 0 | 0 | 0 | 0 | 0 | 0 | 0 | 0 | 0 | 0 | 0 | 0 | 0 | 0 | 0 | 0 | 0 | 0 | 0 | 0 | 0 | 0 | 0 | 0 | 0 | 0 | 0 | 0 | 0 | 0 | 0 |  | 0 | 0 | 0 | 0 | 0 | 0 | 0 | 0 | 0 | 0 | 0 | 0 | 0 | 0 | 0 | 0 | 0 | 0 | 0 | 0 | 0 | 0 | 0 | 0 | 0 | 0 | 0 | 0 | 0 | 0 | 0 | 0 | 0 | 0 | 0 |  | 0 | 0 | 0 | 0 | 0 | 0 | 0 | 0 | 0 | 0 | 0 | 0 | 0 | 0 | 0 | 0 | 0 | 0 | 0 | 0 | 0 | 0 | 0 | 0 | 0 | 0 | 0 | 0 | 0 | 0 | 0 | 0 | 0 | 0 | 0 |  | 0 | 0 | 0 | 0 | 0 | 0 | 0 | 0 | 0 | 0 | 0 | 0 | 0 | 0 | 0 | 0 | 0 | 0 | 0 | 0 | 0 | 0 | 0 | 0 | 0 | 0 | 0 | 0 | 0 | 0 | 0 | 0 | 0 | 0 | 0 |  | 0 | 0 | 0 | 0 | 0 | 0 | 0 | 0 | 0 | 0 | 0 | 0 | 0 | 0 | 0 | 0 | 0 | 0 | 0 | 0 | 0 | 0 | 0 | 0 | 0 | 0 | 0 | 0 | 0 | 0 | 0 | 0 | 0 | 0 | 0 |  | 0 | 0 | 0 | 0 | 0 | 0 | 0 | 0 | 0 | 0 | 0 | 0 | 0 | 0 | 0 | 0 | 0 | 0 | 0 | 0 | 0 | 0 | 0 | 0 | 0 | 0 | 0 | 0 | 0 | 0 | 0 | 0 | 0 | 0 | 0 |  | 0 | 0 | 0 | 0 | 0 | 0 | 0 | 0 | 0 | 0 | 0 | 0 | 0 | 0 | 0 | 0 | 0 | 0 | 0 | 0 | 0 | 0 | 0 | 0 | 0 | 0 | 0 | 0 | 0 | 0 | 0 | 0 | 0 | 0 | 0 |  | 0 | 0 | 0 | 0 | 0 | 0 | 0 | 0 | 0 | 0 | 0 | 0 | 0 | 0 | 0 | 0 | 0 | 0 | 0 | 0 | 0 | 0 | 0 | 0 | 0 | 0 | 0 | 0 | 0 | 0 | 0 | 0 | 0 | 0 | 0 |  | 0 | 0 | 0 | 0 | 0 | 0 | 0 | 0 | 0 | 0 | 0 | 0 | 0 | 0 | 0 | 0 | 0 | 0 | 0 | 0 | 0 | 0 | 0 | 0 | 0 | 0 | 0 | 0 | 0 | 0 | 0 | 0 | 0 | 0 | 0 |  | 280 |  | 20 | 0 | 0 | 0 | 0 | 0 | 0 | 0 | 0 | 0 | 0 | 0 | 0 | 0 | 0 | 0 | 0 | 0 | 0 | 0 |  | 5600 |  | 0 | 0 | 8400 | 0 | 8400 |  |  | 0 | 0 | 0 | 0 | 0 |  | 0 | 0 | 0 | 0 | 0 | 0 | 0 | 0 | 0 | 0 | 0 | 0 | 0 |  | 0 | 0 | 0 | 0 | 0 | 0 | 0 |  | 0 | 0 | 0 | 0 | 0 | 0 | 0 |  | 0.6832 | 0.426 | 0.6832 | 0 |  | 0 | 0 | 0 | 0 | 0 | 0 | 0 | 0 | 0 |  | 0 | 0 | 0 | 0 | 0 | 0 | 0 | 0 | 0 | 0 | 0 |  | 0 | 0 | 0 | 0 | 0 | 0 | 0 | 0 | 0
2024_Business_Standard | Business_Standard_Public_Natural Gas_HVAC_Commercial/Industrial_Steam Trap Replacement or Repair_Commercial Heating, Survey Only_0_0 | Business_Standard_Public_Natural Gas_HVAC_Commercial/Industrial_Steam Trap Replacement or Repair_Commercial Heating, Survey Only_0_0_2024 |  | 821 |  | Business | Standard | Public | Natural Gas | HVAC | Commercial/Industrial | Steam Trap Replacement or Repair | Commercial Heating, Survey Only | 0 | 0 | 2024 | CI-HVC-STRE-V06-200101 |  |  | 0 | 0 | 0 | 3.5211 | 0 |  | -5093 | -8250 | -5093 | 5907 | -8250 |  | 0 | 0 | 0 | 8250 | 0 |  | 5093 | 8250 | 5093 | 2343 | 8250 |  | 0 | 0 | 0 | 0 | 0 | 0 | 0 | 0 | 0 | 0 | 0 | 0 | 0 | 2343 | 8250 | 2750 | 0 |  | 0 | 0 | 0 | 0 | 0 | 0 | 0 | 0 | 0 | 0 | 0 | 0 | 0 | 0 | 0 | 0 | 0 | 0 | 0 | 0 | 0 | 0 | 0 | 0 | 0 | 0 | 0 | 0 | 0 | 0 | 0 | 0 | 0 | 0 | 0 |  | 0 | 0 | 0 | 0 | 0 | 0 | 0 | 0 | 0 | 0 | 0 | 0 | 0 | 0 | 0 | 0 | 0 | 0 | 0 | 0 | 0 | 0 | 0 | 0 | 0 | 0 | 0 | 0 | 0 | 0 | 0 | 0 | 0 | 0 | 0 |  | 0 | 0 | 0 | 0 | 0 | 0 | 0 | 0 | 0 | 0 | 0 | 0 | 0 | 0 | 0 | 0 | 0 | 0 | 0 | 0 | 0 | 0 | 0 | 0 | 0 | 0 | 0 | 0 | 0 | 0 | 0 | 0 | 0 | 0 | 0 |  | 0 | 0 | 0 | 0 | 0 | 0 | 0 | 0 | 0 | 0 | 0 | 0 | 0 | 0 | 0 | 0 | 0 | 0 | 0 | 0 | 0 | 0 | 0 | 0 | 0 | 0 | 0 | 0 | 0 | 0 | 0 | 0 | 0 | 0 | 0 |  | 0 | 0 | 0 | 0 | 0 | 0 | 0 | 0 | 0 | 0 | 0 | 0 | 0 | 0 | 0 | 0 | 0 | 0 | 0 | 0 | 0 | 0 | 0 | 0 | 0 | 0 | 0 | 0 | 0 | 0 | 0 | 0 | 0 | 0 | 0 |  | 0 | 0 | 0 | 0 | 0 | 0 | 0 | 0 | 0 | 0 | 0 | 0 | 0 | 0 | 0 | 0 | 0 | 0 | 0 | 0 | 0 | 0 | 0 | 0 | 0 | 0 | 0 | 0 | 0 | 0 | 0 | 0 | 0 | 0 | 0 |  | 0 | 0 | 0 | 0 | 0 | 0 | 0 | 0 | 0 | 0 | 0 | 0 | 0 | 0 | 0 | 0 | 0 | 0 | 0 | 0 | 0 | 0 | 0 | 0 | 0 | 0 | 0 | 0 | 0 | 0 | 0 | 0 | 0 | 0 | 0 |  | 0 | 0 | 0 | 0 | 0 | 0 | 0 | 0 | 0 | 0 | 0 | 0 | 0 | 0 | 0 | 0 | 0 | 0 | 0 | 0 | 0 | 0 | 0 | 0 | 0 | 0 | 0 | 0 | 0 | 0 | 0 | 0 | 0 | 0 | 0 |  | 0 | 0 | 0 | 0 | 0 | 0 | 0 | 0 | 0 | 0 | 0 | 0 | 0 | 0 | 0 | 0 | 0 | 0 | 0 | 0 | 0 | 0 | 0 | 0 | 0 | 0 | 0 | 0 | 0 | 0 | 0 | 0 | 0 | 0 | 0 |  | 275 |  | 20 | 0 | 0 | 0 | 0 | 0 | 0 | 0 | 0 | 0 | 0 | 0 | 0 | 0 | 0 | 0 | 0 | 0 | 0 | 0 |  | 5500 |  | 0 | 0 | 8250 | 0 | 8250 |  |  | 0 | 0 | 0 | 0 | 0 |  | 0 | 0 | 0 | 0 | 0 | 0 | 0 | 0 | 0 | 0 | 0 | 0 | 0 |  | 0 | 0 | 0 | 0 | 0 | 0 | 0 |  | 0 | 0 | 0 | 0 | 0 | 0 | 0 |  | 0.6832 | 0.426 | 0.6832 | 0 |  | 0 | 0 | 0 | 0 | 0 | 0 | 0 | 0 | 0 |  | 0 | 0 | 0 | 0 | 0 | 0 | 0 | 0 | 0 | 0 | 0 |  | 0 | 0 | 0 | 0 | 0 | 0 | 0 | 0 | 0
2025_Business_Standard | Business_Standard_Public_Natural Gas_HVAC_Commercial/Industrial_Steam Trap Replacement or Repair_Commercial Heating, Survey Only_0_0 | Business_Standard_Public_Natural Gas_HVAC_Commercial/Industrial_Steam Trap Replacement or Repair_Commercial Heating, Survey Only_0_0_2025 |  | 821 |  | Business | Standard | Public | Natural Gas | HVAC | Commercial/Industrial | Steam Trap Replacement or Repair | Commercial Heating, Survey Only | 0 | 0 | 2025 | CI-HVC-STRE-V06-200101 |  |  | 0 | 0 | 0 | 3.5211 | 0 |  | -4574.44 | -7410 | -4574.44 | 5305.56 | -7410 |  | 0 | 0 | 0 | 7410 | 0 |  | 4574.44 | 7410 | 4574.44 | 2104.44 | 7410 |  | 0 | 0 | 0 | 0 | 0 | 0 | 0 | 0 | 0 | 0 | 0 | 0 | 0 | 2104.44 | 7410 | 2470 | 0 |  | 0 | 0 | 0 | 0 | 0 | 0 | 0 | 0 | 0 | 0 | 0 | 0 | 0 | 0 | 0 | 0 | 0 | 0 | 0 | 0 | 0 | 0 | 0 | 0 | 0 | 0 | 0 | 0 | 0 | 0 | 0 | 0 | 0 | 0 | 0 |  | 0 | 0 | 0 | 0 | 0 | 0 | 0 | 0 | 0 | 0 | 0 | 0 | 0 | 0 | 0 | 0 | 0 | 0 | 0 | 0 | 0 | 0 | 0 | 0 | 0 | 0 | 0 | 0 | 0 | 0 | 0 | 0 | 0 | 0 | 0 |  | 0 | 0 | 0 | 0 | 0 | 0 | 0 | 0 | 0 | 0 | 0 | 0 | 0 | 0 | 0 | 0 | 0 | 0 | 0 | 0 | 0 | 0 | 0 | 0 | 0 | 0 | 0 | 0 | 0 | 0 | 0 | 0 | 0 | 0 | 0 |  | 0 | 0 | 0 | 0 | 0 | 0 | 0 | 0 | 0 | 0 | 0 | 0 | 0 | 0 | 0 | 0 | 0 | 0 | 0 | 0 | 0 | 0 | 0 | 0 | 0 | 0 | 0 | 0 | 0 | 0 | 0 | 0 | 0 | 0 | 0 |  | 0 | 0 | 0 | 0 | 0 | 0 | 0 | 0 | 0 | 0 | 0 | 0 | 0 | 0 | 0 | 0 | 0 | 0 | 0 | 0 | 0 | 0 | 0 | 0 | 0 | 0 | 0 | 0 | 0 | 0 | 0 | 0 | 0 | 0 | 0 |  | 0 | 0 | 0 | 0 | 0 | 0 | 0 | 0 | 0 | 0 | 0 | 0 | 0 | 0 | 0 | 0 | 0 | 0 | 0 | 0 | 0 | 0 | 0 | 0 | 0 | 0 | 0 | 0 | 0 | 0 | 0 | 0 | 0 | 0 | 0 |  | 0 | 0 | 0 | 0 | 0 | 0 | 0 | 0 | 0 | 0 | 0 | 0 | 0 | 0 | 0 | 0 | 0 | 0 | 0 | 0 | 0 | 0 | 0 | 0 | 0 | 0 | 0 | 0 | 0 | 0 | 0 | 0 | 0 | 0 | 0 |  | 0 | 0 | 0 | 0 | 0 | 0 | 0 | 0 | 0 | 0 | 0 | 0 | 0 | 0 | 0 | 0 | 0 | 0 | 0 | 0 | 0 | 0 | 0 | 0 | 0 | 0 | 0 | 0 | 0 | 0 | 0 | 0 | 0 | 0 | 0 |  | 0 | 0 | 0 | 0 | 0 | 0 | 0 | 0 | 0 | 0 | 0 | 0 | 0 | 0 | 0 | 0 | 0 | 0 | 0 | 0 | 0 | 0 | 0 | 0 | 0 | 0 | 0 | 0 | 0 | 0 | 0 | 0 | 0 | 0 | 0 |  | 247 |  | 20 | 0 | 0 | 0 | 0 | 0 | 0 | 0 | 0 | 0 | 0 | 0 | 0 | 0 | 0 | 0 | 0 | 0 | 0 | 0 |  | 4940 |  | 0 | 0 | 7410 | 0 | 7410 |  |  | 0 | 0 | 0 | 0 | 0 |  | 0 | 0 | 0 | 0 | 0 | 0 | 0 | 0 | 0 | 0 | 0 | 0 | 0 |  | 0 | 0 | 0 | 0 | 0 | 0 | 0 |  | 0 | 0 | 0 | 0 | 0 | 0 | 0 |  | 0.6832 | 0.426 | 0.6832 | 0 |  | 0 | 0 | 0 | 0 | 0 | 0 | 0 | 0 | 0 |  | 0 | 0 | 0 | 0 | 0 | 0 | 0 | 0 | 0 | 0 | 0 |  | 0 | 0 | 0 | 0 | 0 | 0 | 0 | 0 | 0
2022_Business_Standard | Business_Standard_Public_Natural Gas_HVAC_Commercial/Industrial_Unitary HVAC Condensing Furnace_0_0_90% TE | Business_Standard_Public_Natural Gas_HVAC_Commercial/Industrial_Unitary HVAC Condensing Furnace_0_0_90% TE_2022 |  | 822 |  | Business | Standard | Public | Natural Gas | HVAC | Commercial/Industrial | Unitary HVAC Condensing Furnace | 0 | 0 | 90% TE | 2022 | CI-HVC-DSFN-V02-190101 |  |  | 4.5736 | 2.112 | 4.5736 | 10.9029 | 0.20671 |  | 33004.7018 | 22240.4029 | 33004.7018 | 91459.5922 | -79880.6867 |  | 42240.3818 | 42240.3818 | 42240.3818 | 100695.2722 | 20814.5855 |  | 9235.68 | 19999.9788 | 9235.68 | 9235.68 | 100695.2722 |  | -2646.1218 | -1982.5589 | -362.1187 | 25805.3849 | 0 | -2317.0547 | 20909.1759 | -397.5394 | 1585.797 | 1645.4174 | -16908.2351 | 97603.5285 | 0 | 9235.68 | 19999.9788 | 0 | 0 |  | -6.334 | -6.334 | -6.334 | -6.334 | -6.334 | -6.334 | -6.334 | -6.334 | -6.334 | -6.334 | -6.334 | -6.334 | -6.334 | -6.334 | -6.334 | 0 | 0 | 0 | 0 | 0 | 0 | 0 | 0 | 0 | 0 | 0 | 0 | 0 | 0 | 0 | 0 | 0 | 0 | 0 | 0 |  | -6.334 | -6.334 | -6.334 | -6.334 | -6.334 | -6.334 | -6.334 | -6.334 | -6.334 | -6.334 | -6.334 | -6.334 | -6.334 | -6.334 | -6.334 | 0 | 0 | 0 | 0 | 0 | 0 | 0 | 0 | 0 | 0 | 0 | 0 | 0 | 0 | 0 | 0 | 0 | 0 | 0 | 0 |  | 0 | 0 | 0 | 0 | 0 | 0 | 0 | 0 | 0 | 0 | 0 | 0 | 0 | 0 | 0 | 0 | 0 | 0 | 0 | 0 | 0 | 0 | 0 | 0 | 0 | 0 | 0 | 0 | 0 | 0 | 0 | 0 | 0 | 0 | 0 |  | 0 | 0 | 0 | 0 | 0 | 0 | 0 | 0 | 0 | 0 | 0 | 0 | 0 | 0 | 0 | 0 | 0 | 0 | 0 | 0 | 0 | 0 | 0 | 0 | 0 | 0 | 0 | 0 | 0 | 0 | 0 | 0 | 0 | 0 | 0 |  | 4583.7334 | 4583.7334 | 4583.7334 | 4583.7334 | 4583.7334 | 4583.7334 | 4583.7334 | 4583.7334 | 4583.7334 | 4583.7334 | 4583.7334 | 4583.7334 | 4583.7334 | 4583.7334 | 4583.7334 | 0 | 0 | 0 | 0 | 0 | 0 | 0 | 0 | 0 | 0 | 0 | 0 | 0 | 0 | 0 | 0 | 0 | 0 | 0 | 0 |  | 4583.7334 | 4583.7334 | 4583.7334 | 4583.7334 | 4583.7334 | 4583.7334 | 4583.7334 | 4583.7334 | 4583.7334 | 4583.7334 | 4583.7334 | 4583.7334 | 4583.7334 | 4583.7334 | 4583.7334 | 0 | 0 | 0 | 0 | 0 | 0 | 0 | 0 | 0 | 0 | 0 | 0 | 0 | 0 | 0 | 0 | 0 | 0 | 0 | 0 |  | 0 | 0 | 0 | 0 | 0 | 0 | 0 | 0 | 0 | 0 | 0 | 0 | 0 | 0 | 0 | 0 | 0 | 0 | 0 | 0 | 0 | 0 | 0 | 0 | 0 | 0 | 0 | 0 | 0 | 0 | 0 | 0 | 0 | 0 | 0 |  | -1.2028 | -1.2028 | -1.2028 | -1.2028 | -1.2028 | -1.2028 | -1.2028 | -1.2028 | -1.2028 | -1.2028 | -1.2028 | -1.2028 | -1.2028 | -1.2028 | -1.2028 | 0 | 0 | 0 | 0 | 0 | 0 | 0 | 0 | 0 | 0 | 0 | 0 | 0 | 0 | 0 | 0 | 0 | 0 | 0 | 0 |  | 0 | 0 | 0 | 0 | 0 | 0 | 0 | 0 | 0 | 0 | 0 | 0 | 0 | 0 | 0 | 0 | 0 | 0 | 0 | 0 | 0 | 0 | 0 | 0 | 0 | 0 | 0 | 0 | 0 | 0 | 0 | 0 | 0 | 0 | 0 |  | 8 |  | 2710 | 0 | 0 | 25 | -1158.8908 | 0 | 0 | -0.22007 | 1344.9922 | 0 | 0 | 0 | 0 | 0 | 0 | 0 | 0 | 0 | 15 | 0 |  | 21680 |  | 0 | 0 | 19999.9788 | 0 | 19999.9788 |  |  | -95.0105 | -18.0423 | 68756.0006 | 0 | 0 |  | -9.2711 | -6.334 | 0 | -6.334 | -1.2028 | 4583.7334 | 0 | 4583.7334 | -9.2711 | 10759.9375 | -139.0669 | 161399.0625 | 0 |  | -9.2711 | 0 | 0 | -1.7606 | 10759.9375 | 0 | 0 |  | 0 | 0 | 0 | 0 | 0 | 0 | 0 |  | 0.6832 | 0.426 | 0.6832 | 0 |  | 0 | 0 | 0 | 0 | 0 | 0 | 0 | 0 | 0 |  | 0 | 0 | 0 | 0 | 0 | 0 | 0 | 0 | 0 | 0 | -57.0063 |  | 0 | 0 | 0 | 0 | 0 | 0 | 0 | 0 | 0
2023_Business_Standard | Business_Standard_Public_Natural Gas_HVAC_Commercial/Industrial_Unitary HVAC Condensing Furnace_0_0_90% TE | Business_Standard_Public_Natural Gas_HVAC_Commercial/Industrial_Unitary HVAC Condensing Furnace_0_0_90% TE_2023 |  | 822 |  | Business | Standard | Public | Natural Gas | HVAC | Commercial/Industrial | Unitary HVAC Condensing Furnace | 0 | 0 | 90% TE | 2023 | CI-HVC-DSFN-V02-190101 |  |  | 4.7076 | 2.1739 | 4.7076 | 11.3214 | 0.20392 |  | 34242.5824 | 23478.2835 | 34242.5824 | 95325.3813 | -83239.0447 |  | 43478.2624 | 43478.2624 | 43478.2624 | 104561.0613 | 21322.0165 |  | 9235.68 | 19999.9788 | 9235.68 | 9235.68 | 104561.0613 |  | -2695.6146 | -2066.0309 | -368.8917 | 26452.5537 | 0 | -2406.7091 | 21718.2198 | -377.8719 | 1578.3613 | 1644.2457 | -17410.4651 | 101971.5475 | 0 | 9235.68 | 19999.9788 | 0 | 0 |  | 0 | -6.334 | -6.334 | -6.334 | -6.334 | -6.334 | -6.334 | -6.334 | -6.334 | -6.334 | -6.334 | -6.334 | -6.334 | -6.334 | -6.334 | -6.334 | 0 | 0 | 0 | 0 | 0 | 0 | 0 | 0 | 0 | 0 | 0 | 0 | 0 | 0 | 0 | 0 | 0 | 0 | 0 |  | 0 | -6.334 | -6.334 | -6.334 | -6.334 | -6.334 | -6.334 | -6.334 | -6.334 | -6.334 | -6.334 | -6.334 | -6.334 | -6.334 | -6.334 | -6.334 | 0 | 0 | 0 | 0 | 0 | 0 | 0 | 0 | 0 | 0 | 0 | 0 | 0 | 0 | 0 | 0 | 0 | 0 | 0 |  | 0 | 0 | 0 | 0 | 0 | 0 | 0 | 0 | 0 | 0 | 0 | 0 | 0 | 0 | 0 | 0 | 0 | 0 | 0 | 0 | 0 | 0 | 0 | 0 | 0 | 0 | 0 | 0 | 0 | 0 | 0 | 0 | 0 | 0 | 0 |  | 0 | 0 | 0 | 0 | 0 | 0 | 0 | 0 | 0 | 0 | 0 | 0 | 0 | 0 | 0 | 0 | 0 | 0 | 0 | 0 | 0 | 0 | 0 | 0 | 0 | 0 | 0 | 0 | 0 | 0 | 0 | 0 | 0 | 0 | 0 |  | 0 | 4583.7334 | 4583.7334 | 4583.7334 | 4583.7334 | 4583.7334 | 4583.7334 | 4583.7334 | 4583.7334 | 4583.7334 | 4583.7334 | 4583.7334 | 4583.7334 | 4583.7334 | 4583.7334 | 4583.7334 | 0 | 0 | 0 | 0 | 0 | 0 | 0 | 0 | 0 | 0 | 0 | 0 | 0 | 0 | 0 | 0 | 0 | 0 | 0 |  | 0 | 4583.7334 | 4583.7334 | 4583.7334 | 4583.7334 | 4583.7334 | 4583.7334 | 4583.7334 | 4583.7334 | 4583.7334 | 4583.7334 | 4583.7334 | 4583.7334 | 4583.7334 | 4583.7334 | 4583.7334 | 0 | 0 | 0 | 0 | 0 | 0 | 0 | 0 | 0 | 0 | 0 | 0 | 0 | 0 | 0 | 0 | 0 | 0 | 0 |  | 0 | 0 | 0 | 0 | 0 | 0 | 0 | 0 | 0 | 0 | 0 | 0 | 0 | 0 | 0 | 0 | 0 | 0 | 0 | 0 | 0 | 0 | 0 | 0 | 0 | 0 | 0 | 0 | 0 | 0 | 0 | 0 | 0 | 0 | 0 |  | 0 | -1.2028 | -1.2028 | -1.2028 | -1.2028 | -1.2028 | -1.2028 | -1.2028 | -1.2028 | -1.2028 | -1.2028 | -1.2028 | -1.2028 | -1.2028 | -1.2028 | -1.2028 | 0 | 0 | 0 | 0 | 0 | 0 | 0 | 0 | 0 | 0 | 0 | 0 | 0 | 0 | 0 | 0 | 0 | 0 | 0 |  | 0 | 0 | 0 | 0 | 0 | 0 | 0 | 0 | 0 | 0 | 0 | 0 | 0 | 0 | 0 | 0 | 0 | 0 | 0 | 0 | 0 | 0 | 0 | 0 | 0 | 0 | 0 | 0 | 0 | 0 | 0 | 0 | 0 | 0 | 0 |  | 8 |  | 2710 | 0 | 0 | 25 | -1158.8908 | 0 | 0 | -0.22007 | 1344.9922 | 0 | 0 | 0 | 0 | 0 | 0 | 0 | 0 | 0 | 15 | 0 |  | 21680 |  | 0 | 0 | 19999.9788 | 0 | 19999.9788 |  |  | -95.0105 | -18.0423 | 68756.0006 | 0 | 0 |  | -9.2711 | -6.334 | 0 | -6.334 | -1.2028 | 4583.7334 | 0 | 4583.7334 | -9.2711 | 10759.9375 | -139.0669 | 161399.0625 | 0 |  | -9.2711 | 0 | 0 | -1.7606 | 10759.9375 | 0 | 0 |  | 0 | 0 | 0 | 0 | 0 | 0 | 0 |  | 0.6832 | 0.426 | 0.6832 | 0 |  | 0 | 6.334 | 0 | 0 | 0 | 0 | 0 | 0 | 0 |  | 0 | 1665.4786 | 0 | 0 | 0 | 0 | 0 | 0 | 0 | 1665.4786 | -50.6723 |  | 0 | 0 | 0 | 0 | 0 | 0 | 0 | 0 | 0
2024_Business_Standard | Business_Standard_Public_Natural Gas_HVAC_Commercial/Industrial_Unitary HVAC Condensing Furnace_0_0_90% TE | Business_Standard_Public_Natural Gas_HVAC_Commercial/Industrial_Unitary HVAC Condensing Furnace_0_0_90% TE_2024 |  | 822 |  | Business | Standard | Public | Natural Gas | HVAC | Commercial/Industrial | Unitary HVAC Condensing Furnace | 0 | 0 | 90% TE | 2024 | CI-HVC-DSFN-V02-190101 |  |  | 4.8479 | 2.2387 | 4.8479 | 11.7474 | 0.20166 |  | 35537.9758 | 24773.6769 | 35537.9758 | 99259.7524 | -86615.8719 |  | 44773.6558 | 44773.6558 | 44773.6558 | 108495.4324 | 21879.5606 |  | 9235.68 | 19999.9788 | 9235.68 | 9235.68 | 108495.4324 |  | -2747.5055 | -2105.8023 | -375.9929 | 27108.8613 | 0 | -2496.3634 | 22527.2637 | -358.5776 | 1579.1957 | 1642.5769 | -17870.4069 | 106365.8605 | 0 | 9235.68 | 19999.9788 | 0 | 0 |  | 0 | 0 | -6.334 | -6.334 | -6.334 | -6.334 | -6.334 | -6.334 | -6.334 | -6.334 | -6.334 | -6.334 | -6.334 | -6.334 | -6.334 | -6.334 | -6.334 | 0 | 0 | 0 | 0 | 0 | 0 | 0 | 0 | 0 | 0 | 0 | 0 | 0 | 0 | 0 | 0 | 0 | 0 |  | 0 | 0 | -6.334 | -6.334 | -6.334 | -6.334 | -6.334 | -6.334 | -6.334 | -6.334 | -6.334 | -6.334 | -6.334 | -6.334 | -6.334 | -6.334 | -6.334 | 0 | 0 | 0 | 0 | 0 | 0 | 0 | 0 | 0 | 0 | 0 | 0 | 0 | 0 | 0 | 0 | 0 | 0 |  | 0 | 0 | 0 | 0 | 0 | 0 | 0 | 0 | 0 | 0 | 0 | 0 | 0 | 0 | 0 | 0 | 0 | 0 | 0 | 0 | 0 | 0 | 0 | 0 | 0 | 0 | 0 | 0 | 0 | 0 | 0 | 0 | 0 | 0 | 0 |  | 0 | 0 | 0 | 0 | 0 | 0 | 0 | 0 | 0 | 0 | 0 | 0 | 0 | 0 | 0 | 0 | 0 | 0 | 0 | 0 | 0 | 0 | 0 | 0 | 0 | 0 | 0 | 0 | 0 | 0 | 0 | 0 | 0 | 0 | 0 |  | 0 | 0 | 4583.7334 | 4583.7334 | 4583.7334 | 4583.7334 | 4583.7334 | 4583.7334 | 4583.7334 | 4583.7334 | 4583.7334 | 4583.7334 | 4583.7334 | 4583.7334 | 4583.7334 | 4583.7334 | 4583.7334 | 0 | 0 | 0 | 0 | 0 | 0 | 0 | 0 | 0 | 0 | 0 | 0 | 0 | 0 | 0 | 0 | 0 | 0 |  | 0 | 0 | 4583.7334 | 4583.7334 | 4583.7334 | 4583.7334 | 4583.7334 | 4583.7334 | 4583.7334 | 4583.7334 | 4583.7334 | 4583.7334 | 4583.7334 | 4583.7334 | 4583.7334 | 4583.7334 | 4583.7334 | 0 | 0 | 0 | 0 | 0 | 0 | 0 | 0 | 0 | 0 | 0 | 0 | 0 | 0 | 0 | 0 | 0 | 0 |  | 0 | 0 | 0 | 0 | 0 | 0 | 0 | 0 | 0 | 0 | 0 | 0 | 0 | 0 | 0 | 0 | 0 | 0 | 0 | 0 | 0 | 0 | 0 | 0 | 0 | 0 | 0 | 0 | 0 | 0 | 0 | 0 | 0 | 0 | 0 |  | 0 | 0 | -1.2028 | -1.2028 | -1.2028 | -1.2028 | -1.2028 | -1.2028 | -1.2028 | -1.2028 | -1.2028 | -1.2028 | -1.2028 | -1.2028 | -1.2028 | -1.2028 | -1.2028 | 0 | 0 | 0 | 0 | 0 | 0 | 0 | 0 | 0 | 0 | 0 | 0 | 0 | 0 | 0 | 0 | 0 | 0 |  | 0 | 0 | 0 | 0 | 0 | 0 | 0 | 0 | 0 | 0 | 0 | 0 | 0 | 0 | 0 | 0 | 0 | 0 | 0 | 0 | 0 | 0 | 0 | 0 | 0 | 0 | 0 | 0 | 0 | 0 | 0 | 0 | 0 | 0 | 0 |  | 8 |  | 2710 | 0 | 0 | 25 | -1158.8908 | 0 | 0 | -0.22007 | 1344.9922 | 0 | 0 | 0 | 0 | 0 | 0 | 0 | 0 | 0 | 15 | 0 |  | 21680 |  | 0 | 0 | 19999.9788 | 0 | 19999.9788 |  |  | -95.0105 | -18.0423 | 68756.0006 | 0 | 0 |  | -9.2711 | -6.334 | 0 | -6.334 | -1.2028 | 4583.7334 | 0 | 4583.7334 | -9.2711 | 10759.9375 | -139.0669 | 161399.0625 | 0 |  | -9.2711 | 0 | 0 | -1.7606 | 10759.9375 | 0 | 0 |  | 0 | 0 | 0 | 0 | 0 | 0 | 0 |  | 0.6832 | 0.426 | 0.6832 | 0 |  | 0 | 0 | 6.334 | 0 | 0 | 0 | 0 | 0 | 0 |  | 0 | 0 | 1697.2893 | 0 | 0 | 0 | 0 | 0 | 0 | 1697.2893 | -44.3382 |  | 0 | 0 | 0 | 0 | 0 | 0 | 0 | 0 | 0
2025_Business_Standard | Business_Standard_Public_Natural Gas_HVAC_Commercial/Industrial_Unitary HVAC Condensing Furnace_0_0_90% TE | Business_Standard_Public_Natural Gas_HVAC_Commercial/Industrial_Unitary HVAC Condensing Furnace_0_0_90% TE_2025 |  | 822 |  | Business | Standard | Public | Natural Gas | HVAC | Commercial/Industrial | Unitary HVAC Condensing Furnace | 0 | 0 | 90% TE | 2025 | CI-HVC-DSFN-V02-190101 |  |  | 4.9861 | 2.3025 | 4.9861 | 12.1577 | 0.19966 |  | 36814.0826 | 26049.7838 | 36814.0826 | 103048.9319 | -89866.1991 |  | 46049.7626 | 46049.7626 | 46049.7626 | 112284.6119 | 22418.4127 |  | 9235.68 | 19999.9788 | 9235.68 | 9235.68 | 112284.6119 |  | -2799.7739 | -2145.8629 | -383.1458 | 27747.1952 | 0 | -2586.0178 | 23336.3076 | -339.8582 | 1580.05 | 1640.8683 | -18287.76 | 110572.393 | 0 | 9235.68 | 19999.9788 | 0 | 0 |  | 0 | 0 | 0 | -6.334 | -6.334 | -6.334 | -6.334 | -6.334 | -6.334 | -6.334 | -6.334 | -6.334 | -6.334 | -6.334 | -6.334 | -6.334 | -6.334 | -6.334 | 0 | 0 | 0 | 0 | 0 | 0 | 0 | 0 | 0 | 0 | 0 | 0 | 0 | 0 | 0 | 0 | 0 |  | 0 | 0 | 0 | -6.334 | -6.334 | -6.334 | -6.334 | -6.334 | -6.334 | -6.334 | -6.334 | -6.334 | -6.334 | -6.334 | -6.334 | -6.334 | -6.334 | -6.334 | 0 | 0 | 0 | 0 | 0 | 0 | 0 | 0 | 0 | 0 | 0 | 0 | 0 | 0 | 0 | 0 | 0 |  | 0 | 0 | 0 | 0 | 0 | 0 | 0 | 0 | 0 | 0 | 0 | 0 | 0 | 0 | 0 | 0 | 0 | 0 | 0 | 0 | 0 | 0 | 0 | 0 | 0 | 0 | 0 | 0 | 0 | 0 | 0 | 0 | 0 | 0 | 0 |  | 0 | 0 | 0 | 0 | 0 | 0 | 0 | 0 | 0 | 0 | 0 | 0 | 0 | 0 | 0 | 0 | 0 | 0 | 0 | 0 | 0 | 0 | 0 | 0 | 0 | 0 | 0 | 0 | 0 | 0 | 0 | 0 | 0 | 0 | 0 |  | 0 | 0 | 0 | 4583.7334 | 4583.7334 | 4583.7334 | 4583.7334 | 4583.7334 | 4583.7334 | 4583.7334 | 4583.7334 | 4583.7334 | 4583.7334 | 4583.7334 | 4583.7334 | 4583.7334 | 4583.7334 | 4583.7334 | 0 | 0 | 0 | 0 | 0 | 0 | 0 | 0 | 0 | 0 | 0 | 0 | 0 | 0 | 0 | 0 | 0 |  | 0 | 0 | 0 | 4583.7334 | 4583.7334 | 4583.7334 | 4583.7334 | 4583.7334 | 4583.7334 | 4583.7334 | 4583.7334 | 4583.7334 | 4583.7334 | 4583.7334 | 4583.7334 | 4583.7334 | 4583.7334 | 4583.7334 | 0 | 0 | 0 | 0 | 0 | 0 | 0 | 0 | 0 | 0 | 0 | 0 | 0 | 0 | 0 | 0 | 0 |  | 0 | 0 | 0 | 0 | 0 | 0 | 0 | 0 | 0 | 0 | 0 | 0 | 0 | 0 | 0 | 0 | 0 | 0 | 0 | 0 | 0 | 0 | 0 | 0 | 0 | 0 | 0 | 0 | 0 | 0 | 0 | 0 | 0 | 0 | 0 |  | 0 | 0 | 0 | -1.2028 | -1.2028 | -1.2028 | -1.2028 | -1.2028 | -1.2028 | -1.2028 | -1.2028 | -1.2028 | -1.2028 | -1.2028 | -1.2028 | -1.2028 | -1.2028 | -1.2028 | 0 | 0 | 0 | 0 | 0 | 0 | 0 | 0 | 0 | 0 | 0 | 0 | 0 | 0 | 0 | 0 | 0 |  | 0 | 0 | 0 | 0 | 0 | 0 | 0 | 0 | 0 | 0 | 0 | 0 | 0 | 0 | 0 | 0 | 0 | 0 | 0 | 0 | 0 | 0 | 0 | 0 | 0 | 0 | 0 | 0 | 0 | 0 | 0 | 0 | 0 | 0 | 0 |  | 8 |  | 2710 | 0 | 0 | 25 | -1158.8908 | 0 | 0 | -0.22007 | 1344.9922 | 0 | 0 | 0 | 0 | 0 | 0 | 0 | 0 | 0 | 15 | 0 |  | 21680 |  | 0 | 0 | 19999.9788 | 0 | 19999.9788 |  |  | -95.0105 | -18.0423 | 68756.0006 | 0 | 0 |  | -9.2711 | -6.334 | 0 | -6.334 | -1.2028 | 4583.7334 | 0 | 4583.7334 | -9.2711 | 10759.9375 | -139.0669 | 161399.0625 | 0 |  | -9.2711 | 0 | 0 | -1.7606 | 10759.9375 | 0 | 0 |  | 0 | 0 | 0 | 0 | 0 | 0 | 0 |  | 0.6832 | 0.426 | 0.6832 | 0 |  | 0 | 0 | 0 | 6.334 | 0 | 0 | 0 | 0 | 0 |  | 0 | 0 | 0 | 1729.7075 | 0 | 0 | 0 | 0 | 0 | 1729.7075 | -38.0042 |  | 0 | 0 | 0 | 0 | 0 | 0 | 0 | 0 | 0
2022_Business_Standard | Business_Standard_Public_Electric_HVAC_Commercial/Industrial_Variable Speed Drives for HVAC Pumps and Cooling Tower Fans_0_0_0 | Business_Standard_Public_Electric_HVAC_Commercial/Industrial_Variable Speed Drives for HVAC Pumps and Cooling Tower Fans_0_0_0_2022 |  | 823 |  | Business | Standard | Public | Electric | HVAC | Commercial/Industrial | Variable Speed Drives for HVAC Pumps and Cooling Tower Fans | 0 | 0 | 0 | 2022 | CI-HVC-VSDHP-V08-210101 |  |  | 2.318 | 2.147 | 2.318 | 8.3908 | 0.13636 |  | 14697.8557 | 13809.5926 | 14697.8557 | 82420.4682 | -80812.4969 |  | 25849.5926 | 25849.5926 | 25849.5926 | 93572.2052 | 12759.7083 |  | 11151.737 | 12040 | 11151.737 | 11151.737 | 93572.2052 |  | 12759.7083 | 0 | 0 | 0 | 0 | 11172.9331 | 0 | 1916.9512 | 0 | 0 | 81532.2052 | 0 | 0 | 11151.737 | 12040 | 0 | 0 |  | 30.543 | 30.543 | 30.543 | 30.543 | 30.543 | 30.543 | 30.543 | 30.543 | 30.543 | 30.543 | 30.543 | 30.543 | 30.543 | 30.543 | 30.543 | 0 | 0 | 0 | 0 | 0 | 0 | 0 | 0 | 0 | 0 | 0 | 0 | 0 | 0 | 0 | 0 | 0 | 0 | 0 | 0 |  | 30.543 | 30.543 | 30.543 | 30.543 | 30.543 | 30.543 | 30.543 | 30.543 | 30.543 | 30.543 | 30.543 | 30.543 | 30.543 | 30.543 | 30.543 | 0 | 0 | 0 | 0 | 0 | 0 | 0 | 0 | 0 | 0 | 0 | 0 | 0 | 0 | 0 | 0 | 0 | 0 | 0 | 0 |  | 0 | 0 | 0 | 0 | 0 | 0 | 0 | 0 | 0 | 0 | 0 | 0 | 0 | 0 | 0 | 0 | 0 | 0 | 0 | 0 | 0 | 0 | 0 | 0 | 0 | 0 | 0 | 0 | 0 | 0 | 0 | 0 | 0 | 0 | 0 |  | 0 | 0 | 0 | 0 | 0 | 0 | 0 | 0 | 0 | 0 | 0 | 0 | 0 | 0 | 0 | 0 | 0 | 0 | 0 | 0 | 0 | 0 | 0 | 0 | 0 | 0 | 0 | 0 | 0 | 0 | 0 | 0 | 0 | 0 | 0 |  | 0 | 0 | 0 | 0 | 0 | 0 | 0 | 0 | 0 | 0 | 0 | 0 | 0 | 0 | 0 | 0 | 0 | 0 | 0 | 0 | 0 | 0 | 0 | 0 | 0 | 0 | 0 | 0 | 0 | 0 | 0 | 0 | 0 | 0 | 0 |  | 0 | 0 | 0 | 0 | 0 | 0 | 0 | 0 | 0 | 0 | 0 | 0 | 0 | 0 | 0 | 0 | 0 | 0 | 0 | 0 | 0 | 0 | 0 | 0 | 0 | 0 | 0 | 0 | 0 | 0 | 0 | 0 | 0 | 0 | 0 |  | 0 | 0 | 0 | 0 | 0 | 0 | 0 | 0 | 0 | 0 | 0 | 0 | 0 | 0 | 0 | 0 | 0 | 0 | 0 | 0 | 0 | 0 | 0 | 0 | 0 | 0 | 0 | 0 | 0 | 0 | 0 | 0 | 0 | 0 | 0 |  | 0 | 0 | 0 | 0 | 0 | 0 | 0 | 0 | 0 | 0 | 0 | 0 | 0 | 0 | 0 | 0 | 0 | 0 | 0 | 0 | 0 | 0 | 0 | 0 | 0 | 0 | 0 | 0 | 0 | 0 | 0 | 0 | 0 | 0 | 0 |  | 0 | 0 | 0 | 0 | 0 | 0 | 0 | 0 | 0 | 0 | 0 | 0 | 0 | 0 | 0 | 0 | 0 | 0 | 0 | 0 | 0 | 0 | 0 | 0 | 0 | 0 | 0 | 0 | 0 | 0 | 0 | 0 | 0 | 0 | 0 |  | 86 |  | 189.8 | 0 | 0 | 0 | 519.8344 | 0 | 0 | 0 | 0 | 0 | 0 | 0 | 0 | 0 | 0 | 0 | 0 | 0 | 15 | 0 |  | 16322.8 |  | 0 | 12040 | 0 | 0 | 12040 |  |  | 458.1446 | 0 | 0 | 0 | 0 |  | 44.7058 | 30.543 | 0 | 30.543 | 0 | 0 | 0 | 0 | 44.7058 | 0 | 670.5863 | 0 | 0 |  | 44.7058 | 0 | 0 | 0 | 0 | 0 | 0 |  | 0 | 0 | 0 | 0 | 0 | 0 | 0 |  | 0.6832 | 0.426 | 0.6832 | 0 |  | 0 | 0 | 0 | 0 | 0 | 0 | 0 | 0 | 0 |  | 0 | 0 | 0 | 0 | 0 | 0 | 0 | 0 | 0 | 12040 | 274.8867 |  | 0 | 0 | 0 | 0 | 0 | 0 | 0 | 0 | 0
2023_Business_Standard | Business_Standard_Public_Electric_HVAC_Commercial/Industrial_Variable Speed Drives for HVAC Pumps and Cooling Tower Fans_0_0_0 | Business_Standard_Public_Electric_HVAC_Commercial/Industrial_Variable Speed Drives for HVAC Pumps and Cooling Tower Fans_0_0_0_2023 |  | 823 |  | Business | Standard | Public | Electric | HVAC | Commercial/Industrial | Variable Speed Drives for HVAC Pumps and Cooling Tower Fans | 0 | 0 | 0 | 2023 | CI-HVC-VSDHP-V08-210101 |  |  | 2.3697 | 2.1948 | 2.3697 | 8.608 | 0.13541 |  | 15273.9916 | 14385.7286 | 15273.9916 | 84842.2416 | -82995.6141 |  | 26425.7286 | 26425.7286 | 26425.7286 | 95993.9786 | 12998.3645 |  | 11151.737 | 12040 | 11151.737 | 11151.737 | 95993.9786 |  | 12998.3645 | 0 | 0 | 0 | 0 | 11605.2502 | 0 | 1822.1139 | 0 | 0 | 83953.9786 | 0 | 0 | 11151.737 | 12040 | 0 | 0 |  | 0 | 30.543 | 30.543 | 30.543 | 30.543 | 30.543 | 30.543 | 30.543 | 30.543 | 30.543 | 30.543 | 30.543 | 30.543 | 30.543 | 30.543 | 30.543 | 0 | 0 | 0 | 0 | 0 | 0 | 0 | 0 | 0 | 0 | 0 | 0 | 0 | 0 | 0 | 0 | 0 | 0 | 0 |  | 0 | 30.543 | 30.543 | 30.543 | 30.543 | 30.543 | 30.543 | 30.543 | 30.543 | 30.543 | 30.543 | 30.543 | 30.543 | 30.543 | 30.543 | 30.543 | 0 | 0 | 0 | 0 | 0 | 0 | 0 | 0 | 0 | 0 | 0 | 0 | 0 | 0 | 0 | 0 | 0 | 0 | 0 |  | 0 | 0 | 0 | 0 | 0 | 0 | 0 | 0 | 0 | 0 | 0 | 0 | 0 | 0 | 0 | 0 | 0 | 0 | 0 | 0 | 0 | 0 | 0 | 0 | 0 | 0 | 0 | 0 | 0 | 0 | 0 | 0 | 0 | 0 | 0 |  | 0 | 0 | 0 | 0 | 0 | 0 | 0 | 0 | 0 | 0 | 0 | 0 | 0 | 0 | 0 | 0 | 0 | 0 | 0 | 0 | 0 | 0 | 0 | 0 | 0 | 0 | 0 | 0 | 0 | 0 | 0 | 0 | 0 | 0 | 0 |  | 0 | 0 | 0 | 0 | 0 | 0 | 0 | 0 | 0 | 0 | 0 | 0 | 0 | 0 | 0 | 0 | 0 | 0 | 0 | 0 | 0 | 0 | 0 | 0 | 0 | 0 | 0 | 0 | 0 | 0 | 0 | 0 | 0 | 0 | 0 |  | 0 | 0 | 0 | 0 | 0 | 0 | 0 | 0 | 0 | 0 | 0 | 0 | 0 | 0 | 0 | 0 | 0 | 0 | 0 | 0 | 0 | 0 | 0 | 0 | 0 | 0 | 0 | 0 | 0 | 0 | 0 | 0 | 0 | 0 | 0 |  | 0 | 0 | 0 | 0 | 0 | 0 | 0 | 0 | 0 | 0 | 0 | 0 | 0 | 0 | 0 | 0 | 0 | 0 | 0 | 0 | 0 | 0 | 0 | 0 | 0 | 0 | 0 | 0 | 0 | 0 | 0 | 0 | 0 | 0 | 0 |  | 0 | 0 | 0 | 0 | 0 | 0 | 0 | 0 | 0 | 0 | 0 | 0 | 0 | 0 | 0 | 0 | 0 | 0 | 0 | 0 | 0 | 0 | 0 | 0 | 0 | 0 | 0 | 0 | 0 | 0 | 0 | 0 | 0 | 0 | 0 |  | 0 | 0 | 0 | 0 | 0 | 0 | 0 | 0 | 0 | 0 | 0 | 0 | 0 | 0 | 0 | 0 | 0 | 0 | 0 | 0 | 0 | 0 | 0 | 0 | 0 | 0 | 0 | 0 | 0 | 0 | 0 | 0 | 0 | 0 | 0 |  | 86 |  | 189.8 | 0 | 0 | 0 | 519.8344 | 0 | 0 | 0 | 0 | 0 | 0 | 0 | 0 | 0 | 0 | 0 | 0 | 0 | 15 | 0 |  | 16322.8 |  | 0 | 12040 | 0 | 0 | 12040 |  |  | 458.1446 | 0 | 0 | 0 | 0 |  | 44.7058 | 30.543 | 0 | 30.543 | 0 | 0 | 0 | 0 | 44.7058 | 0 | 670.5863 | 0 | 0 |  | 44.7058 | 0 | 0 | 0 | 0 | 0 | 0 |  | 0 | 0 | 0 | 0 | 0 | 0 | 0 |  | 0.6832 | 0.426 | 0.6832 | 0 |  | 0 | 0 | 0 | 0 | 0 | 0 | 0 | 0 | 0 |  | 0 | 0 | 0 | 0 | 0 | 0 | 0 | 0 | 0 | 12040 | 244.3438 |  | 0 | 0 | 0 | 0 | 0 | 0 | 0 | 0 | 0
2024_Business_Standard | Business_Standard_Public_Electric_HVAC_Commercial/Industrial_Variable Speed Drives for HVAC Pumps and Cooling Tower Fans_0_0_0 | Business_Standard_Public_Electric_HVAC_Commercial/Industrial_Variable Speed Drives for HVAC Pumps and Cooling Tower Fans_0_0_0_2024 |  | 823 |  | Business | Standard | Public | Electric | HVAC | Commercial/Industrial | Variable Speed Drives for HVAC Pumps and Cooling Tower Fans | 0 | 0 | 0 | 2024 | CI-HVC-VSDHP-V08-210101 |  |  | 2.4225 | 2.2438 | 2.4225 | 8.8069 | 0.1349 |  | 15863.4911 | 14975.228 | 15863.4911 | 87060.1001 | -84963.2523 |  | 27015.228 | 27015.228 | 27015.228 | 98211.837 | 13248.5847 |  | 11151.737 | 12040 | 11151.737 | 11151.737 | 98211.837 |  | 13248.5847 | 0 | 0 | 0 | 0 | 12037.5672 | 0 | 1729.0761 | 0 | 0 | 86171.837 | 0 | 0 | 11151.737 | 12040 | 0 | 0 |  | 0 | 0 | 30.543 | 30.543 | 30.543 | 30.543 | 30.543 | 30.543 | 30.543 | 30.543 | 30.543 | 30.543 | 30.543 | 30.543 | 30.543 | 30.543 | 30.543 | 0 | 0 | 0 | 0 | 0 | 0 | 0 | 0 | 0 | 0 | 0 | 0 | 0 | 0 | 0 | 0 | 0 | 0 |  | 0 | 0 | 30.543 | 30.543 | 30.543 | 30.543 | 30.543 | 30.543 | 30.543 | 30.543 | 30.543 | 30.543 | 30.543 | 30.543 | 30.543 | 30.543 | 30.543 | 0 | 0 | 0 | 0 | 0 | 0 | 0 | 0 | 0 | 0 | 0 | 0 | 0 | 0 | 0 | 0 | 0 | 0 |  | 0 | 0 | 0 | 0 | 0 | 0 | 0 | 0 | 0 | 0 | 0 | 0 | 0 | 0 | 0 | 0 | 0 | 0 | 0 | 0 | 0 | 0 | 0 | 0 | 0 | 0 | 0 | 0 | 0 | 0 | 0 | 0 | 0 | 0 | 0 |  | 0 | 0 | 0 | 0 | 0 | 0 | 0 | 0 | 0 | 0 | 0 | 0 | 0 | 0 | 0 | 0 | 0 | 0 | 0 | 0 | 0 | 0 | 0 | 0 | 0 | 0 | 0 | 0 | 0 | 0 | 0 | 0 | 0 | 0 | 0 |  | 0 | 0 | 0 | 0 | 0 | 0 | 0 | 0 | 0 | 0 | 0 | 0 | 0 | 0 | 0 | 0 | 0 | 0 | 0 | 0 | 0 | 0 | 0 | 0 | 0 | 0 | 0 | 0 | 0 | 0 | 0 | 0 | 0 | 0 | 0 |  | 0 | 0 | 0 | 0 | 0 | 0 | 0 | 0 | 0 | 0 | 0 | 0 | 0 | 0 | 0 | 0 | 0 | 0 | 0 | 0 | 0 | 0 | 0 | 0 | 0 | 0 | 0 | 0 | 0 | 0 | 0 | 0 | 0 | 0 | 0 |  | 0 | 0 | 0 | 0 | 0 | 0 | 0 | 0 | 0 | 0 | 0 | 0 | 0 | 0 | 0 | 0 | 0 | 0 | 0 | 0 | 0 | 0 | 0 | 0 | 0 | 0 | 0 | 0 | 0 | 0 | 0 | 0 | 0 | 0 | 0 |  | 0 | 0 | 0 | 0 | 0 | 0 | 0 | 0 | 0 | 0 | 0 | 0 | 0 | 0 | 0 | 0 | 0 | 0 | 0 | 0 | 0 | 0 | 0 | 0 | 0 | 0 | 0 | 0 | 0 | 0 | 0 | 0 | 0 | 0 | 0 |  | 0 | 0 | 0 | 0 | 0 | 0 | 0 | 0 | 0 | 0 | 0 | 0 | 0 | 0 | 0 | 0 | 0 | 0 | 0 | 0 | 0 | 0 | 0 | 0 | 0 | 0 | 0 | 0 | 0 | 0 | 0 | 0 | 0 | 0 | 0 |  | 86 |  | 189.8 | 0 | 0 | 0 | 519.8344 | 0 | 0 | 0 | 0 | 0 | 0 | 0 | 0 | 0 | 0 | 0 | 0 | 0 | 15 | 0 |  | 16322.8 |  | 0 | 12040 | 0 | 0 | 12040 |  |  | 458.1446 | 0 | 0 | 0 | 0 |  | 44.7058 | 30.543 | 0 | 30.543 | 0 | 0 | 0 | 0 | 44.7058 | 0 | 670.5863 | 0 | 0 |  | 44.7058 | 0 | 0 | 0 | 0 | 0 | 0 |  | 0 | 0 | 0 | 0 | 0 | 0 | 0 |  | 0.6832 | 0.426 | 0.6832 | 0 |  | 0 | 0 | 0 | 0 | 0 | 0 | 0 | 0 | 0 |  | 0 | 0 | 0 | 0 | 0 | 0 | 0 | 0 | 0 | 12040 | 213.8008 |  | 0 | 0 | 0 | 0 | 0 | 0 | 0 | 0 | 0
2025_Business_Standard | Business_Standard_Public_Electric_HVAC_Commercial/Industrial_Variable Speed Drives for HVAC Pumps and Cooling Tower Fans_0_0_0 | Business_Standard_Public_Electric_HVAC_Commercial/Industrial_Variable Speed Drives for HVAC Pumps and Cooling Tower Fans_0_0_0_2025 |  | 823 |  | Business | Standard | Public | Electric | HVAC | Commercial/Industrial | Variable Speed Drives for HVAC Pumps and Cooling Tower Fans | 0 | 0 | 0 | 2025 | CI-HVC-VSDHP-V08-210101 |  |  | 2.4758 | 2.2931 | 2.4758 | 8.9873 | 0.1347 |  | 16457.5822 | 15569.3192 | 16457.5822 | 89072.5938 | -86723.7061 |  | 27609.3192 | 27609.3192 | 27609.3192 | 100224.3308 | 13500.6247 |  | 11151.737 | 12040 | 11151.737 | 11151.737 | 100224.3308 |  | 13500.6247 | 0 | 0 | 0 | 0 | 12469.8843 | 0 | 1638.8102 | 0 | 0 | 88184.3308 | 0 | 0 | 11151.737 | 12040 | 0 | 0 |  | 0 | 0 | 0 | 30.543 | 30.543 | 30.543 | 30.543 | 30.543 | 30.543 | 30.543 | 30.543 | 30.543 | 30.543 | 30.543 | 30.543 | 30.543 | 30.543 | 30.543 | 0 | 0 | 0 | 0 | 0 | 0 | 0 | 0 | 0 | 0 | 0 | 0 | 0 | 0 | 0 | 0 | 0 |  | 0 | 0 | 0 | 30.543 | 30.543 | 30.543 | 30.543 | 30.543 | 30.543 | 30.543 | 30.543 | 30.543 | 30.543 | 30.543 | 30.543 | 30.543 | 30.543 | 30.543 | 0 | 0 | 0 | 0 | 0 | 0 | 0 | 0 | 0 | 0 | 0 | 0 | 0 | 0 | 0 | 0 | 0 |  | 0 | 0 | 0 | 0 | 0 | 0 | 0 | 0 | 0 | 0 | 0 | 0 | 0 | 0 | 0 | 0 | 0 | 0 | 0 | 0 | 0 | 0 | 0 | 0 | 0 | 0 | 0 | 0 | 0 | 0 | 0 | 0 | 0 | 0 | 0 |  | 0 | 0 | 0 | 0 | 0 | 0 | 0 | 0 | 0 | 0 | 0 | 0 | 0 | 0 | 0 | 0 | 0 | 0 | 0 | 0 | 0 | 0 | 0 | 0 | 0 | 0 | 0 | 0 | 0 | 0 | 0 | 0 | 0 | 0 | 0 |  | 0 | 0 | 0 | 0 | 0 | 0 | 0 | 0 | 0 | 0 | 0 | 0 | 0 | 0 | 0 | 0 | 0 | 0 | 0 | 0 | 0 | 0 | 0 | 0 | 0 | 0 | 0 | 0 | 0 | 0 | 0 | 0 | 0 | 0 | 0 |  | 0 | 0 | 0 | 0 | 0 | 0 | 0 | 0 | 0 | 0 | 0 | 0 | 0 | 0 | 0 | 0 | 0 | 0 | 0 | 0 | 0 | 0 | 0 | 0 | 0 | 0 | 0 | 0 | 0 | 0 | 0 | 0 | 0 | 0 | 0 |  | 0 | 0 | 0 | 0 | 0 | 0 | 0 | 0 | 0 | 0 | 0 | 0 | 0 | 0 | 0 | 0 | 0 | 0 | 0 | 0 | 0 | 0 | 0 | 0 | 0 | 0 | 0 | 0 | 0 | 0 | 0 | 0 | 0 | 0 | 0 |  | 0 | 0 | 0 | 0 | 0 | 0 | 0 | 0 | 0 | 0 | 0 | 0 | 0 | 0 | 0 | 0 | 0 | 0 | 0 | 0 | 0 | 0 | 0 | 0 | 0 | 0 | 0 | 0 | 0 | 0 | 0 | 0 | 0 | 0 | 0 |  | 0 | 0 | 0 | 0 | 0 | 0 | 0 | 0 | 0 | 0 | 0 | 0 | 0 | 0 | 0 | 0 | 0 | 0 | 0 | 0 | 0 | 0 | 0 | 0 | 0 | 0 | 0 | 0 | 0 | 0 | 0 | 0 | 0 | 0 | 0 |  | 86 |  | 189.8 | 0 | 0 | 0 | 519.8344 | 0 | 0 | 0 | 0 | 0 | 0 | 0 | 0 | 0 | 0 | 0 | 0 | 0 | 15 | 0 |  | 16322.8 |  | 0 | 12040 | 0 | 0 | 12040 |  |  | 458.1446 | 0 | 0 | 0 | 0 |  | 44.7058 | 30.543 | 0 | 30.543 | 0 | 0 | 0 | 0 | 44.7058 | 0 | 670.5863 | 0 | 0 |  | 44.7058 | 0 | 0 | 0 | 0 | 0 | 0 |  | 0 | 0 | 0 | 0 | 0 | 0 | 0 |  | 0.6832 | 0.426 | 0.6832 | 0 |  | 0 | 0 | 0 | 0 | 0 | 0 | 0 | 0 | 0 |  | 0 | 0 | 0 | 0 | 0 | 0 | 0 | 0 | 0 | 12040 | 183.2578 |  | 0 | 0 | 0 | 0 | 0 | 0 | 0 | 0 | 0
2022_Business_Standard | Business_Standard_Public_Electric_HVAC_Commercial/Industrial_Variable Speed Drives for HVAC Supply and Return Fans_0_0_0 | Business_Standard_Public_Electric_HVAC_Commercial/Industrial_Variable Speed Drives for HVAC Supply and Return Fans_0_0_0_2022 |  | 824 |  | Business | Standard | Public | Electric | HVAC | Commercial/Industrial | Variable Speed Drives for HVAC Supply and Return Fans | 0 | 0 | 0 | 2022 | CI-HVC-VSDF-V06-210101 |  |  | 8.488 | 9.1624 | 8.488 | 27.6983 | 0.15126 |  | 57712.1468 | 58279.4627 | 57712.1468 | 205772.2243 | -181187.6092 |  | 65419.4627 | 65419.4627 | 65419.4627 | 213479.5401 | 32291.931 |  | 7707.3158 | 7140 | 7707.3158 | 7707.3158 | 213479.5401 |  | 32291.931 | 0 | 0 | 0 | 0 | 28276.1625 | 0 | 4851.3693 | 0 | 0 | 206339.5401 | 0 | 0 | 7707.3158 | 7140 | 0 | 0 |  | 77.2973 | 77.2973 | 77.2973 | 77.2973 | 77.2973 | 77.2973 | 77.2973 | 77.2973 | 77.2973 | 77.2973 | 77.2973 | 77.2973 | 77.2973 | 77.2973 | 77.2973 | 0 | 0 | 0 | 0 | 0 | 0 | 0 | 0 | 0 | 0 | 0 | 0 | 0 | 0 | 0 | 0 | 0 | 0 | 0 | 0 |  | 77.2973 | 77.2973 | 77.2973 | 77.2973 | 77.2973 | 77.2973 | 77.2973 | 77.2973 | 77.2973 | 77.2973 | 77.2973 | 77.2973 | 77.2973 | 77.2973 | 77.2973 | 0 | 0 | 0 | 0 | 0 | 0 | 0 | 0 | 0 | 0 | 0 | 0 | 0 | 0 | 0 | 0 | 0 | 0 | 0 | 0 |  | 0 | 0 | 0 | 0 | 0 | 0 | 0 | 0 | 0 | 0 | 0 | 0 | 0 | 0 | 0 | 0 | 0 | 0 | 0 | 0 | 0 | 0 | 0 | 0 | 0 | 0 | 0 | 0 | 0 | 0 | 0 | 0 | 0 | 0 | 0 |  | 0 | 0 | 0 | 0 | 0 | 0 | 0 | 0 | 0 | 0 | 0 | 0 | 0 | 0 | 0 | 0 | 0 | 0 | 0 | 0 | 0 | 0 | 0 | 0 | 0 | 0 | 0 | 0 | 0 | 0 | 0 | 0 | 0 | 0 | 0 |  | 0 | 0 | 0 | 0 | 0 | 0 | 0 | 0 | 0 | 0 | 0 | 0 | 0 | 0 | 0 | 0 | 0 | 0 | 0 | 0 | 0 | 0 | 0 | 0 | 0 | 0 | 0 | 0 | 0 | 0 | 0 | 0 | 0 | 0 | 0 |  | 0 | 0 | 0 | 0 | 0 | 0 | 0 | 0 | 0 | 0 | 0 | 0 | 0 | 0 | 0 | 0 | 0 | 0 | 0 | 0 | 0 | 0 | 0 | 0 | 0 | 0 | 0 | 0 | 0 | 0 | 0 | 0 | 0 | 0 | 0 |  | 0 | 0 | 0 | 0 | 0 | 0 | 0 | 0 | 0 | 0 | 0 | 0 | 0 | 0 | 0 | 0 | 0 | 0 | 0 | 0 | 0 | 0 | 0 | 0 | 0 | 0 | 0 | 0 | 0 | 0 | 0 | 0 | 0 | 0 | 0 |  | 0 | 0 | 0 | 0 | 0 | 0 | 0 | 0 | 0 | 0 | 0 | 0 | 0 | 0 | 0 | 0 | 0 | 0 | 0 | 0 | 0 | 0 | 0 | 0 | 0 | 0 | 0 | 0 | 0 | 0 | 0 | 0 | 0 | 0 | 0 |  | 0 | 0 | 0 | 0 | 0 | 0 | 0 | 0 | 0 | 0 | 0 | 0 | 0 | 0 | 0 | 0 | 0 | 0 | 0 | 0 | 0 | 0 | 0 | 0 | 0 | 0 | 0 | 0 | 0 | 0 | 0 | 0 | 0 | 0 | 0 |  | 51 |  | 221.2 | 0 | 0 | 0 | 2218.434 | 0 | 0 | 0 | 0 | 0 | 0 | 0 | 0 | 0 | 0 | 0 | 0 | 0 | 15 | 0 |  | 11281.2 |  | 0 | 7140 | 0 | 0 | 7140 |  |  | 1159.4601 | 0 | 0 | 0 | 0 |  | 113.1401 | 77.2973 | 0 | 77.2973 | 0 | 0 | 0 | 0 | 113.1401 | 0 | 1697.102 | 0 | 0 |  | 113.1401 | 0 | 0 | 0 | 0 | 0 | 0 |  | 0 | 0 | 0 | 0 | 0 | 0 | 0 |  | 0.6832 | 0.426 | 0.6832 | 0 |  | 0 | 0 | 0 | 0 | 0 | 0 | 0 | 0 | 0 |  | 0 | 0 | 0 | 0 | 0 | 0 | 0 | 0 | 0 | 7140 | 695.6761 |  | 0 | 0 | 0 | 0 | 0 | 0 | 0 | 0 | 0
2023_Business_Standard | Business_Standard_Public_Electric_HVAC_Commercial/Industrial_Variable Speed Drives for HVAC Supply and Return Fans_0_0_0 | Business_Standard_Public_Electric_HVAC_Commercial/Industrial_Variable Speed Drives for HVAC Supply and Return Fans_0_0_0_2023 |  | 824 |  | Business | Standard | Public | Electric | HVAC | Commercial/Industrial | Variable Speed Drives for HVAC Supply and Return Fans | 0 | 0 | 0 | 2023 | CI-HVC-VSDF-V06-210101 |  |  | 8.6771 | 9.3666 | 8.6771 | 28.4935 | 0.14979 |  | 59170.2164 | 59737.5322 | 59170.2164 | 211901.1841 | -186712.5842 |  | 66877.5322 | 66877.5322 | 66877.5322 | 219608.5 | 32895.9158 |  | 7707.3158 | 7140 | 7707.3158 | 7707.3158 | 219608.5 |  | 32895.9158 | 0 | 0 | 0 | 0 | 29370.259 | 0 | 4611.3575 | 0 | 0 | 212468.5 | 0 | 0 | 7707.3158 | 7140 | 0 | 0 |  | 0 | 77.2973 | 77.2973 | 77.2973 | 77.2973 | 77.2973 | 77.2973 | 77.2973 | 77.2973 | 77.2973 | 77.2973 | 77.2973 | 77.2973 | 77.2973 | 77.2973 | 77.2973 | 0 | 0 | 0 | 0 | 0 | 0 | 0 | 0 | 0 | 0 | 0 | 0 | 0 | 0 | 0 | 0 | 0 | 0 | 0 |  | 0 | 77.2973 | 77.2973 | 77.2973 | 77.2973 | 77.2973 | 77.2973 | 77.2973 | 77.2973 | 77.2973 | 77.2973 | 77.2973 | 77.2973 | 77.2973 | 77.2973 | 77.2973 | 0 | 0 | 0 | 0 | 0 | 0 | 0 | 0 | 0 | 0 | 0 | 0 | 0 | 0 | 0 | 0 | 0 | 0 | 0 |  | 0 | 0 | 0 | 0 | 0 | 0 | 0 | 0 | 0 | 0 | 0 | 0 | 0 | 0 | 0 | 0 | 0 | 0 | 0 | 0 | 0 | 0 | 0 | 0 | 0 | 0 | 0 | 0 | 0 | 0 | 0 | 0 | 0 | 0 | 0 |  | 0 | 0 | 0 | 0 | 0 | 0 | 0 | 0 | 0 | 0 | 0 | 0 | 0 | 0 | 0 | 0 | 0 | 0 | 0 | 0 | 0 | 0 | 0 | 0 | 0 | 0 | 0 | 0 | 0 | 0 | 0 | 0 | 0 | 0 | 0 |  | 0 | 0 | 0 | 0 | 0 | 0 | 0 | 0 | 0 | 0 | 0 | 0 | 0 | 0 | 0 | 0 | 0 | 0 | 0 | 0 | 0 | 0 | 0 | 0 | 0 | 0 | 0 | 0 | 0 | 0 | 0 | 0 | 0 | 0 | 0 |  | 0 | 0 | 0 | 0 | 0 | 0 | 0 | 0 | 0 | 0 | 0 | 0 | 0 | 0 | 0 | 0 | 0 | 0 | 0 | 0 | 0 | 0 | 0 | 0 | 0 | 0 | 0 | 0 | 0 | 0 | 0 | 0 | 0 | 0 | 0 |  | 0 | 0 | 0 | 0 | 0 | 0 | 0 | 0 | 0 | 0 | 0 | 0 | 0 | 0 | 0 | 0 | 0 | 0 | 0 | 0 | 0 | 0 | 0 | 0 | 0 | 0 | 0 | 0 | 0 | 0 | 0 | 0 | 0 | 0 | 0 |  | 0 | 0 | 0 | 0 | 0 | 0 | 0 | 0 | 0 | 0 | 0 | 0 | 0 | 0 | 0 | 0 | 0 | 0 | 0 | 0 | 0 | 0 | 0 | 0 | 0 | 0 | 0 | 0 | 0 | 0 | 0 | 0 | 0 | 0 | 0 |  | 0 | 0 | 0 | 0 | 0 | 0 | 0 | 0 | 0 | 0 | 0 | 0 | 0 | 0 | 0 | 0 | 0 | 0 | 0 | 0 | 0 | 0 | 0 | 0 | 0 | 0 | 0 | 0 | 0 | 0 | 0 | 0 | 0 | 0 | 0 |  | 51 |  | 221.2 | 0 | 0 | 0 | 2218.434 | 0 | 0 | 0 | 0 | 0 | 0 | 0 | 0 | 0 | 0 | 0 | 0 | 0 | 15 | 0 |  | 11281.2 |  | 0 | 7140 | 0 | 0 | 7140 |  |  | 1159.4601 | 0 | 0 | 0 | 0 |  | 113.1401 | 77.2973 | 0 | 77.2973 | 0 | 0 | 0 | 0 | 113.1401 | 0 | 1697.102 | 0 | 0 |  | 113.1401 | 0 | 0 | 0 | 0 | 0 | 0 |  | 0 | 0 | 0 | 0 | 0 | 0 | 0 |  | 0.6832 | 0.426 | 0.6832 | 0 |  | 0 | 0 | 0 | 0 | 0 | 0 | 0 | 0 | 0 |  | 0 | 0 | 0 | 0 | 0 | 0 | 0 | 0 | 0 | 7140 | 618.3787 |  | 0 | 0 | 0 | 0 | 0 | 0 | 0 | 0 | 0
2024_Business_Standard | Business_Standard_Public_Electric_HVAC_Commercial/Industrial_Variable Speed Drives for HVAC Supply and Return Fans_0_0_0 | Business_Standard_Public_Electric_HVAC_Commercial/Industrial_Variable Speed Drives for HVAC Supply and Return Fans_0_0_0_2024 |  | 824 |  | Business | Standard | Public | Electric | HVAC | Commercial/Industrial | Variable Speed Drives for HVAC Supply and Return Fans | 0 | 0 | 0 | 2024 | CI-HVC-VSDF-V06-210101 |  |  | 8.8707 | 9.5755 | 8.8707 | 29.2218 | 0.14887 |  | 60662.1059 | 61229.4218 | 60662.1059 | 217514.0814 | -191692.2308 |  | 68369.4218 | 68369.4218 | 68369.4218 | 225221.3972 | 33529.1664 |  | 7707.3158 | 7140 | 7707.3158 | 7707.3158 | 225221.3972 |  | 33529.1664 | 0 | 0 | 0 | 0 | 30464.3555 | 0 | 4375.8998 | 0 | 0 | 218081.3972 | 0 | 0 | 7707.3158 | 7140 | 0 | 0 |  | 0 | 0 | 77.2973 | 77.2973 | 77.2973 | 77.2973 | 77.2973 | 77.2973 | 77.2973 | 77.2973 | 77.2973 | 77.2973 | 77.2973 | 77.2973 | 77.2973 | 77.2973 | 77.2973 | 0 | 0 | 0 | 0 | 0 | 0 | 0 | 0 | 0 | 0 | 0 | 0 | 0 | 0 | 0 | 0 | 0 | 0 |  | 0 | 0 | 77.2973 | 77.2973 | 77.2973 | 77.2973 | 77.2973 | 77.2973 | 77.2973 | 77.2973 | 77.2973 | 77.2973 | 77.2973 | 77.2973 | 77.2973 | 77.2973 | 77.2973 | 0 | 0 | 0 | 0 | 0 | 0 | 0 | 0 | 0 | 0 | 0 | 0 | 0 | 0 | 0 | 0 | 0 | 0 |  | 0 | 0 | 0 | 0 | 0 | 0 | 0 | 0 | 0 | 0 | 0 | 0 | 0 | 0 | 0 | 0 | 0 | 0 | 0 | 0 | 0 | 0 | 0 | 0 | 0 | 0 | 0 | 0 | 0 | 0 | 0 | 0 | 0 | 0 | 0 |  | 0 | 0 | 0 | 0 | 0 | 0 | 0 | 0 | 0 | 0 | 0 | 0 | 0 | 0 | 0 | 0 | 0 | 0 | 0 | 0 | 0 | 0 | 0 | 0 | 0 | 0 | 0 | 0 | 0 | 0 | 0 | 0 | 0 | 0 | 0 |  | 0 | 0 | 0 | 0 | 0 | 0 | 0 | 0 | 0 | 0 | 0 | 0 | 0 | 0 | 0 | 0 | 0 | 0 | 0 | 0 | 0 | 0 | 0 | 0 | 0 | 0 | 0 | 0 | 0 | 0 | 0 | 0 | 0 | 0 | 0 |  | 0 | 0 | 0 | 0 | 0 | 0 | 0 | 0 | 0 | 0 | 0 | 0 | 0 | 0 | 0 | 0 | 0 | 0 | 0 | 0 | 0 | 0 | 0 | 0 | 0 | 0 | 0 | 0 | 0 | 0 | 0 | 0 | 0 | 0 | 0 |  | 0 | 0 | 0 | 0 | 0 | 0 | 0 | 0 | 0 | 0 | 0 | 0 | 0 | 0 | 0 | 0 | 0 | 0 | 0 | 0 | 0 | 0 | 0 | 0 | 0 | 0 | 0 | 0 | 0 | 0 | 0 | 0 | 0 | 0 | 0 |  | 0 | 0 | 0 | 0 | 0 | 0 | 0 | 0 | 0 | 0 | 0 | 0 | 0 | 0 | 0 | 0 | 0 | 0 | 0 | 0 | 0 | 0 | 0 | 0 | 0 | 0 | 0 | 0 | 0 | 0 | 0 | 0 | 0 | 0 | 0 |  | 0 | 0 | 0 | 0 | 0 | 0 | 0 | 0 | 0 | 0 | 0 | 0 | 0 | 0 | 0 | 0 | 0 | 0 | 0 | 0 | 0 | 0 | 0 | 0 | 0 | 0 | 0 | 0 | 0 | 0 | 0 | 0 | 0 | 0 | 0 |  | 51 |  | 221.2 | 0 | 0 | 0 | 2218.434 | 0 | 0 | 0 | 0 | 0 | 0 | 0 | 0 | 0 | 0 | 0 | 0 | 0 | 15 | 0 |  | 11281.2 |  | 0 | 7140 | 0 | 0 | 7140 |  |  | 1159.4601 | 0 | 0 | 0 | 0 |  | 113.1401 | 77.2973 | 0 | 77.2973 | 0 | 0 | 0 | 0 | 113.1401 | 0 | 1697.102 | 0 | 0 |  | 113.1401 | 0 | 0 | 0 | 0 | 0 | 0 |  | 0 | 0 | 0 | 0 | 0 | 0 | 0 |  | 0.6832 | 0.426 | 0.6832 | 0 |  | 0 | 0 | 0 | 0 | 0 | 0 | 0 | 0 | 0 |  | 0 | 0 | 0 | 0 | 0 | 0 | 0 | 0 | 0 | 7140 | 541.0814 |  | 0 | 0 | 0 | 0 | 0 | 0 | 0 | 0 | 0
2025_Business_Standard | Business_Standard_Public_Electric_HVAC_Commercial/Industrial_Variable Speed Drives for HVAC Supply and Return Fans_0_0_0 | Business_Standard_Public_Electric_HVAC_Commercial/Industrial_Variable Speed Drives for HVAC Supply and Return Fans_0_0_0_2025 |  | 824 |  | Business | Standard | Public | Electric | HVAC | Commercial/Industrial | Variable Speed Drives for HVAC Supply and Return Fans | 0 | 0 | 0 | 2025 | CI-HVC-VSDF-V06-210101 |  |  | 9.0658 | 9.7861 | 9.0658 | 29.8826 | 0.14835 |  | 62165.616 | 62732.9319 | 62165.616 | 222607.2471 | -196147.5405 |  | 69872.9319 | 69872.9319 | 69872.9319 | 230314.5629 | 34167.0225 |  | 7707.3158 | 7140 | 7707.3158 | 7707.3158 | 230314.5629 |  | 34167.0225 | 0 | 0 | 0 | 0 | 31558.452 | 0 | 4147.4574 | 0 | 0 | 223174.5629 | 0 | 0 | 7707.3158 | 7140 | 0 | 0 |  | 0 | 0 | 0 | 77.2973 | 77.2973 | 77.2973 | 77.2973 | 77.2973 | 77.2973 | 77.2973 | 77.2973 | 77.2973 | 77.2973 | 77.2973 | 77.2973 | 77.2973 | 77.2973 | 77.2973 | 0 | 0 | 0 | 0 | 0 | 0 | 0 | 0 | 0 | 0 | 0 | 0 | 0 | 0 | 0 | 0 | 0 |  | 0 | 0 | 0 | 77.2973 | 77.2973 | 77.2973 | 77.2973 | 77.2973 | 77.2973 | 77.2973 | 77.2973 | 77.2973 | 77.2973 | 77.2973 | 77.2973 | 77.2973 | 77.2973 | 77.2973 | 0 | 0 | 0 | 0 | 0 | 0 | 0 | 0 | 0 | 0 | 0 | 0 | 0 | 0 | 0 | 0 | 0 |  | 0 | 0 | 0 | 0 | 0 | 0 | 0 | 0 | 0 | 0 | 0 | 0 | 0 | 0 | 0 | 0 | 0 | 0 | 0 | 0 | 0 | 0 | 0 | 0 | 0 | 0 | 0 | 0 | 0 | 0 | 0 | 0 | 0 | 0 | 0 |  | 0 | 0 | 0 | 0 | 0 | 0 | 0 | 0 | 0 | 0 | 0 | 0 | 0 | 0 | 0 | 0 | 0 | 0 | 0 | 0 | 0 | 0 | 0 | 0 | 0 | 0 | 0 | 0 | 0 | 0 | 0 | 0 | 0 | 0 | 0 |  | 0 | 0 | 0 | 0 | 0 | 0 | 0 | 0 | 0 | 0 | 0 | 0 | 0 | 0 | 0 | 0 | 0 | 0 | 0 | 0 | 0 | 0 | 0 | 0 | 0 | 0 | 0 | 0 | 0 | 0 | 0 | 0 | 0 | 0 | 0 |  | 0 | 0 | 0 | 0 | 0 | 0 | 0 | 0 | 0 | 0 | 0 | 0 | 0 | 0 | 0 | 0 | 0 | 0 | 0 | 0 | 0 | 0 | 0 | 0 | 0 | 0 | 0 | 0 | 0 | 0 | 0 | 0 | 0 | 0 | 0 |  | 0 | 0 | 0 | 0 | 0 | 0 | 0 | 0 | 0 | 0 | 0 | 0 | 0 | 0 | 0 | 0 | 0 | 0 | 0 | 0 | 0 | 0 | 0 | 0 | 0 | 0 | 0 | 0 | 0 | 0 | 0 | 0 | 0 | 0 | 0 |  | 0 | 0 | 0 | 0 | 0 | 0 | 0 | 0 | 0 | 0 | 0 | 0 | 0 | 0 | 0 | 0 | 0 | 0 | 0 | 0 | 0 | 0 | 0 | 0 | 0 | 0 | 0 | 0 | 0 | 0 | 0 | 0 | 0 | 0 | 0 |  | 0 | 0 | 0 | 0 | 0 | 0 | 0 | 0 | 0 | 0 | 0 | 0 | 0 | 0 | 0 | 0 | 0 | 0 | 0 | 0 | 0 | 0 | 0 | 0 | 0 | 0 | 0 | 0 | 0 | 0 | 0 | 0 | 0 | 0 | 0 |  | 51 |  | 221.2 | 0 | 0 | 0 | 2218.434 | 0 | 0 | 0 | 0 | 0 | 0 | 0 | 0 | 0 | 0 | 0 | 0 | 0 | 15 | 0 |  | 11281.2 |  | 0 | 7140 | 0 | 0 | 7140 |  |  | 1159.4601 | 0 | 0 | 0 | 0 |  | 113.1401 | 77.2973 | 0 | 77.2973 | 0 | 0 | 0 | 0 | 113.1401 | 0 | 1697.102 | 0 | 0 |  | 113.1401 | 0 | 0 | 0 | 0 | 0 | 0 |  | 0 | 0 | 0 | 0 | 0 | 0 | 0 |  | 0.6832 | 0.426 | 0.6832 | 0 |  | 0 | 0 | 0 | 0 | 0 | 0 | 0 | 0 | 0 |  | 0 | 0 | 0 | 0 | 0 | 0 | 0 | 0 | 0 | 7140 | 463.784 |  | 0 | 0 | 0 | 0 | 0 | 0 | 0 | 0 | 0
2022_Business_Standard | Business_Standard_Public_Electric_Lighting_Commercial/Industrial_Commercial LED Exit Sign_Dual-Sided_Unknown_4W | Business_Standard_Public_Electric_Lighting_Commercial/Industrial_Commercial LED Exit Sign_Dual-Sided_Unknown_4W_2022 |  | 825 |  | Business | Standard | Public | Electric | Lighting | Commercial/Industrial | Commercial LED Exit Sign | Dual-Sided | Unknown | 4W | 2022 | CI-LTG-LEDE-V03-190101 |  |  | 0.27916 | 0.27192 | 0.27916 | 1.6721 | 0.10612 |  | -275.2423 | -285.4063 | -275.2423 | 256.6439 | -570.724 |  | 106.5937 | 106.5937 | 106.5937 | 638.4799 | 67.7558 |  | 381.836 | 392 | 381.836 | 381.836 | 638.4799 |  | 47.4916 | 24.5858 | 4.6996 | -9.0212 | 0 | 37.4323 | -6.9527 | 9.6739 | -0.64472 | -0.67086 | 277.555 | -31.0752 | 0 | 381.836 | 392 | 0 | 0 |  | 0.33369 | 0.33369 | 0.33369 | 0.33369 | 0.33369 | 0 | 0 | 0 | 0 | 0 | 0 | 0 | 0 | 0 | 0 | 0 | 0 | 0 | 0 | 0 | 0 | 0 | 0 | 0 | 0 | 0 | 0 | 0 | 0 | 0 | 0 | 0 | 0 | 0 | 0 |  | 0.33369 | 0.33369 | 0.33369 | 0.33369 | 0.33369 | 0 | 0 | 0 | 0 | 0 | 0 | 0 | 0 | 0 | 0 | 0 | 0 | 0 | 0 | 0 | 0 | 0 | 0 | 0 | 0 | 0 | 0 | 0 | 0 | 0 | 0 | 0 | 0 | 0 | 0 |  | 0 | 0 | 0 | 0 | 0 | 0 | 0 | 0 | 0 | 0 | 0 | 0 | 0 | 0 | 0 | 0 | 0 | 0 | 0 | 0 | 0 | 0 | 0 | 0 | 0 | 0 | 0 | 0 | 0 | 0 | 0 | 0 | 0 | 0 | 0 |  | 0 | 0 | 0 | 0 | 0 | 0 | 0 | 0 | 0 | 0 | 0 | 0 | 0 | 0 | 0 | 0 | 0 | 0 | 0 | 0 | 0 | 0 | 0 | 0 | 0 | 0 | 0 | 0 | 0 | 0 | 0 | 0 | 0 | 0 | 0 |  | -4.9703 | -4.9703 | -4.9703 | -4.9703 | -4.9703 | 0 | 0 | 0 | 0 | 0 | 0 | 0 | 0 | 0 | 0 | 0 | 0 | 0 | 0 | 0 | 0 | 0 | 0 | 0 | 0 | 0 | 0 | 0 | 0 | 0 | 0 | 0 | 0 | 0 | 0 |  | 0 | 0 | 0 | 0 | 0 | 0 | 0 | 0 | 0 | 0 | 0 | 0 | 0 | 0 | 0 | 0 | 0 | 0 | 0 | 0 | 0 | 0 | 0 | 0 | 0 | 0 | 0 | 0 | 0 | 0 | 0 | 0 | 0 | 0 | 0 |  | 0 | 0 | 0 | 0 | 0 | 0 | 0 | 0 | 0 | 0 | 0 | 0 | 0 | 0 | 0 | 0 | 0 | 0 | 0 | 0 | 0 | 0 | 0 | 0 | 0 | 0 | 0 | 0 | 0 | 0 | 0 | 0 | 0 | 0 | 0 |  | 0.04582 | 0.04582 | 0.04582 | 0.04582 | 0.04582 | 0 | 0 | 0 | 0 | 0 | 0 | 0 | 0 | 0 | 0 | 0 | 0 | 0 | 0 | 0 | 0 | 0 | 0 | 0 | 0 | 0 | 0 | 0 | 0 | 0 | 0 | 0 | 0 | 0 | 0 |  | 0 | 0 | 0 | 0 | 0 | 0 | 0 | 0 | 0 | 0 | 0 | 0 | 0 | 0 | 0 | 0 | 0 | 0 | 0 | 0 | 0 | 0 | 0 | 0 | 0 | 0 | 0 | 0 | 0 | 0 | 0 | 0 | 0 | 0 | 0 |  | 14 |  | 32.5 | 0 | 0 | 12.45 | 28.4018 | 0 | 0 | 0.0039 | 0 | -0.39447 | 0 | 0 | 0 | 0 | 0 | 0 | 0 | 0 | 5 | 0 |  | 455 |  | 0 | 392 | 0 | 0 | 392 |  |  | 1.6684 | 0.2291 | 0 | 0 | 0 |  | 0.39763 | 0.33369 | 0 | 0.33369 | 0.04582 | 0 | 0 | 0 | 0.39763 | 0 | 1.9881 | 0 | 0 |  | 0.39763 | 0 | 0 | 0.0546 | 0 | -5.5226 | 0 |  | 0 | 0 | 0 | 0 | 0 | 0 | 0 |  | 0.8392 | 0.9 | 0.8392 | 0 |  | 0 | 0 | 0 | 0 | 0 | 0.33369 | 0 | 0 | 0 |  | 0 | 0 | 0 | 0 | 0 | 94.6381 | 0 | 0 | 0 | 486.6381 | 1.6684 |  | 0 | 0 | 0 | 0 | 0 | 0 | 0 | 0 | 0
2023_Business_Standard | Business_Standard_Public_Electric_Lighting_Commercial/Industrial_Commercial LED Exit Sign_Dual-Sided_Unknown_4W | Business_Standard_Public_Electric_Lighting_Commercial/Industrial_Commercial LED Exit Sign_Dual-Sided_Unknown_4W_2023 |  | 825 |  | Business | Standard | Public | Electric | Lighting | Commercial/Industrial | Commercial LED Exit Sign | Dual-Sided | Unknown | 4W | 2023 | CI-LTG-LEDE-V03-190101 |  |  | 0.28946 | 0.28196 | 0.28946 | 1.7024 | 0.10879 |  | -271.3085 | -281.4725 | -271.3085 | 268.2166 | -579.3313 |  | 110.5275 | 110.5275 | 110.5275 | 650.0526 | 70.7213 |  | 381.836 | 392 | 381.836 | 381.836 | 650.0526 |  | 48.5013 | 26.8801 | 4.7995 | -9.4596 | 0 | 39.195 | -7.2801 | 9.1984 | -0.63577 | -0.67135 | 290.7395 | -32.6869 | 0 | 381.836 | 392 | 0 | 0 |  | 0 | 0.33369 | 0.33369 | 0.33369 | 0.33369 | 0.33369 | 0 | 0 | 0 | 0 | 0 | 0 | 0 | 0 | 0 | 0 | 0 | 0 | 0 | 0 | 0 | 0 | 0 | 0 | 0 | 0 | 0 | 0 | 0 | 0 | 0 | 0 | 0 | 0 | 0 |  | 0 | 0.33369 | 0.33369 | 0.33369 | 0.33369 | 0.33369 | 0 | 0 | 0 | 0 | 0 | 0 | 0 | 0 | 0 | 0 | 0 | 0 | 0 | 0 | 0 | 0 | 0 | 0 | 0 | 0 | 0 | 0 | 0 | 0 | 0 | 0 | 0 | 0 | 0 |  | 0 | 0 | 0 | 0 | 0 | 0 | 0 | 0 | 0 | 0 | 0 | 0 | 0 | 0 | 0 | 0 | 0 | 0 | 0 | 0 | 0 | 0 | 0 | 0 | 0 | 0 | 0 | 0 | 0 | 0 | 0 | 0 | 0 | 0 | 0 |  | 0 | 0 | 0 | 0 | 0 | 0 | 0 | 0 | 0 | 0 | 0 | 0 | 0 | 0 | 0 | 0 | 0 | 0 | 0 | 0 | 0 | 0 | 0 | 0 | 0 | 0 | 0 | 0 | 0 | 0 | 0 | 0 | 0 | 0 | 0 |  | 0 | -4.9703 | -4.9703 | -4.9703 | -4.9703 | -4.9703 | 0 | 0 | 0 | 0 | 0 | 0 | 0 | 0 | 0 | 0 | 0 | 0 | 0 | 0 | 0 | 0 | 0 | 0 | 0 | 0 | 0 | 0 | 0 | 0 | 0 | 0 | 0 | 0 | 0 |  | 0 | 0 | 0 | 0 | 0 | 0 | 0 | 0 | 0 | 0 | 0 | 0 | 0 | 0 | 0 | 0 | 0 | 0 | 0 | 0 | 0 | 0 | 0 | 0 | 0 | 0 | 0 | 0 | 0 | 0 | 0 | 0 | 0 | 0 | 0 |  | 0 | 0 | 0 | 0 | 0 | 0 | 0 | 0 | 0 | 0 | 0 | 0 | 0 | 0 | 0 | 0 | 0 | 0 | 0 | 0 | 0 | 0 | 0 | 0 | 0 | 0 | 0 | 0 | 0 | 0 | 0 | 0 | 0 | 0 | 0 |  | 0 | 0.04582 | 0.04582 | 0.04582 | 0.04582 | 0.04582 | 0 | 0 | 0 | 0 | 0 | 0 | 0 | 0 | 0 | 0 | 0 | 0 | 0 | 0 | 0 | 0 | 0 | 0 | 0 | 0 | 0 | 0 | 0 | 0 | 0 | 0 | 0 | 0 | 0 |  | 0 | 0 | 0 | 0 | 0 | 0 | 0 | 0 | 0 | 0 | 0 | 0 | 0 | 0 | 0 | 0 | 0 | 0 | 0 | 0 | 0 | 0 | 0 | 0 | 0 | 0 | 0 | 0 | 0 | 0 | 0 | 0 | 0 | 0 | 0 |  | 14 |  | 32.5 | 0 | 0 | 12.45 | 28.4018 | 0 | 0 | 0.0039 | 0 | -0.39447 | 0 | 0 | 0 | 0 | 0 | 0 | 0 | 0 | 5 | 0 |  | 455 |  | 0 | 392 | 0 | 0 | 392 |  |  | 1.6684 | 0.2291 | 0 | 0 | 0 |  | 0.39763 | 0.33369 | 0 | 0.33369 | 0.04582 | 0 | 0 | 0 | 0.39763 | 0 | 1.9881 | 0 | 0 |  | 0.39763 | 0 | 0 | 0.0546 | 0 | -5.5226 | 0 |  | 0 | 0 | 0 | 0 | 0 | 0 | 0 |  | 0.8392 | 0.9 | 0.8392 | 0 |  | 0 | 0 | 0 | 0 | 0 | 0 | 0.33369 | 0 | 0 |  | 0 | 0 | 0 | 0 | 0 | 0 | 96.4457 | 0 | 0 | 488.4457 | 1.6684 |  | 0 | 0 | 0 | 0 | 0 | 0 | 0 | 0 | 0
2024_Business_Standard | Business_Standard_Public_Electric_Lighting_Commercial/Industrial_Commercial LED Exit Sign_Dual-Sided_Unknown_4W | Business_Standard_Public_Electric_Lighting_Commercial/Industrial_Commercial LED Exit Sign_Dual-Sided_Unknown_4W_2024 |  | 825 |  | Business | Standard | Public | Electric | Lighting | Commercial/Industrial | Commercial LED Exit Sign | Dual-Sided | Unknown | 4W | 2024 | CI-LTG-LEDE-V03-190101 |  |  | 0.2954 | 0.28774 | 0.2954 | 1.7325 | 0.10884 |  | -269.0406 | -279.2046 | -269.0406 | 279.707 | -589.5412 |  | 112.7954 | 112.7954 | 112.7954 | 661.543 | 72.0019 |  | 381.836 | 392 | 381.836 | 381.836 | 661.543 |  | 49.5672 | 27.4709 | 4.9049 | -9.9411 | 0 | 40.9577 | -7.6075 | 8.7495 | -0.63667 | -0.66954 | 303.8877 | -34.3447 | 0 | 381.836 | 392 | 0 | 0 |  | 0 | 0 | 0.33369 | 0.33369 | 0.33369 | 0.33369 | 0.33369 | 0 | 0 | 0 | 0 | 0 | 0 | 0 | 0 | 0 | 0 | 0 | 0 | 0 | 0 | 0 | 0 | 0 | 0 | 0 | 0 | 0 | 0 | 0 | 0 | 0 | 0 | 0 | 0 |  | 0 | 0 | 0.33369 | 0.33369 | 0.33369 | 0.33369 | 0.33369 | 0 | 0 | 0 | 0 | 0 | 0 | 0 | 0 | 0 | 0 | 0 | 0 | 0 | 0 | 0 | 0 | 0 | 0 | 0 | 0 | 0 | 0 | 0 | 0 | 0 | 0 | 0 | 0 |  | 0 | 0 | 0 | 0 | 0 | 0 | 0 | 0 | 0 | 0 | 0 | 0 | 0 | 0 | 0 | 0 | 0 | 0 | 0 | 0 | 0 | 0 | 0 | 0 | 0 | 0 | 0 | 0 | 0 | 0 | 0 | 0 | 0 | 0 | 0 |  | 0 | 0 | 0 | 0 | 0 | 0 | 0 | 0 | 0 | 0 | 0 | 0 | 0 | 0 | 0 | 0 | 0 | 0 | 0 | 0 | 0 | 0 | 0 | 0 | 0 | 0 | 0 | 0 | 0 | 0 | 0 | 0 | 0 | 0 | 0 |  | 0 | 0 | -4.9703 | -4.9703 | -4.9703 | -4.9703 | -4.9703 | 0 | 0 | 0 | 0 | 0 | 0 | 0 | 0 | 0 | 0 | 0 | 0 | 0 | 0 | 0 | 0 | 0 | 0 | 0 | 0 | 0 | 0 | 0 | 0 | 0 | 0 | 0 | 0 |  | 0 | 0 | 0 | 0 | 0 | 0 | 0 | 0 | 0 | 0 | 0 | 0 | 0 | 0 | 0 | 0 | 0 | 0 | 0 | 0 | 0 | 0 | 0 | 0 | 0 | 0 | 0 | 0 | 0 | 0 | 0 | 0 | 0 | 0 | 0 |  | 0 | 0 | 0 | 0 | 0 | 0 | 0 | 0 | 0 | 0 | 0 | 0 | 0 | 0 | 0 | 0 | 0 | 0 | 0 | 0 | 0 | 0 | 0 | 0 | 0 | 0 | 0 | 0 | 0 | 0 | 0 | 0 | 0 | 0 | 0 |  | 0 | 0 | 0.04582 | 0.04582 | 0.04582 | 0.04582 | 0.04582 | 0 | 0 | 0 | 0 | 0 | 0 | 0 | 0 | 0 | 0 | 0 | 0 | 0 | 0 | 0 | 0 | 0 | 0 | 0 | 0 | 0 | 0 | 0 | 0 | 0 | 0 | 0 | 0 |  | 0 | 0 | 0 | 0 | 0 | 0 | 0 | 0 | 0 | 0 | 0 | 0 | 0 | 0 | 0 | 0 | 0 | 0 | 0 | 0 | 0 | 0 | 0 | 0 | 0 | 0 | 0 | 0 | 0 | 0 | 0 | 0 | 0 | 0 | 0 |  | 14 |  | 32.5 | 0 | 0 | 12.45 | 28.4018 | 0 | 0 | 0.0039 | 0 | -0.39447 | 0 | 0 | 0 | 0 | 0 | 0 | 0 | 0 | 5 | 0 |  | 455 |  | 0 | 392 | 0 | 0 | 392 |  |  | 1.6684 | 0.2291 | 0 | 0 | 0 |  | 0.39763 | 0.33369 | 0 | 0.33369 | 0.04582 | 0 | 0 | 0 | 0.39763 | 0 | 1.9881 | 0 | 0 |  | 0.39763 | 0 | 0 | 0.0546 | 0 | -5.5226 | 0 |  | 0 | 0 | 0 | 0 | 0 | 0 | 0 |  | 0.8392 | 0.9 | 0.8392 | 0 |  | 0 | 0 | 0 | 0 | 0 | 0 | 0 | 0.33369 | 0 |  | 0 | 0 | 0 | 0 | 0 | 0 | 0 | 98.2878 | 0 | 490.2878 | 1.6684 |  | 0 | 0 | 0 | 0 | 0 | 0 | 0 | 0 | 0
2025_Business_Standard | Business_Standard_Public_Electric_Lighting_Commercial/Industrial_Commercial LED Exit Sign_Dual-Sided_Unknown_4W | Business_Standard_Public_Electric_Lighting_Commercial/Industrial_Commercial LED Exit Sign_Dual-Sided_Unknown_4W_2025 |  | 825 |  | Business | Standard | Public | Electric | Lighting | Commercial/Industrial | Commercial LED Exit Sign | Dual-Sided | Unknown | 4W | 2025 | CI-LTG-LEDE-V03-190101 |  |  | 0.30149 | 0.29367 | 0.30149 | 1.762 | 0.10896 |  | -266.7181 | -276.8821 | -266.7181 | 290.9639 | -599.494 |  | 115.1179 | 115.1179 | 115.1179 | 672.7999 | 73.306 |  | 381.836 | 392 | 381.836 | 381.836 | 672.7999 |  | 50.6356 | 28.063 | 5.0107 | -10.4034 | 0 | 42.7205 | -7.9349 | 8.3317 | -0.6376 | -0.66769 | 316.9057 | -36.1057 | 0 | 381.836 | 392 | 0 | 0 |  | 0 | 0 | 0 | 0.33369 | 0.33369 | 0.33369 | 0.33369 | 0.33369 | 0 | 0 | 0 | 0 | 0 | 0 | 0 | 0 | 0 | 0 | 0 | 0 | 0 | 0 | 0 | 0 | 0 | 0 | 0 | 0 | 0 | 0 | 0 | 0 | 0 | 0 | 0 |  | 0 | 0 | 0 | 0.33369 | 0.33369 | 0.33369 | 0.33369 | 0.33369 | 0 | 0 | 0 | 0 | 0 | 0 | 0 | 0 | 0 | 0 | 0 | 0 | 0 | 0 | 0 | 0 | 0 | 0 | 0 | 0 | 0 | 0 | 0 | 0 | 0 | 0 | 0 |  | 0 | 0 | 0 | 0 | 0 | 0 | 0 | 0 | 0 | 0 | 0 | 0 | 0 | 0 | 0 | 0 | 0 | 0 | 0 | 0 | 0 | 0 | 0 | 0 | 0 | 0 | 0 | 0 | 0 | 0 | 0 | 0 | 0 | 0 | 0 |  | 0 | 0 | 0 | 0 | 0 | 0 | 0 | 0 | 0 | 0 | 0 | 0 | 0 | 0 | 0 | 0 | 0 | 0 | 0 | 0 | 0 | 0 | 0 | 0 | 0 | 0 | 0 | 0 | 0 | 0 | 0 | 0 | 0 | 0 | 0 |  | 0 | 0 | 0 | -4.9703 | -4.9703 | -4.9703 | -4.9703 | -4.9703 | 0 | 0 | 0 | 0 | 0 | 0 | 0 | 0 | 0 | 0 | 0 | 0 | 0 | 0 | 0 | 0 | 0 | 0 | 0 | 0 | 0 | 0 | 0 | 0 | 0 | 0 | 0 |  | 0 | 0 | 0 | 0 | 0 | 0 | 0 | 0 | 0 | 0 | 0 | 0 | 0 | 0 | 0 | 0 | 0 | 0 | 0 | 0 | 0 | 0 | 0 | 0 | 0 | 0 | 0 | 0 | 0 | 0 | 0 | 0 | 0 | 0 | 0 |  | 0 | 0 | 0 | 0 | 0 | 0 | 0 | 0 | 0 | 0 | 0 | 0 | 0 | 0 | 0 | 0 | 0 | 0 | 0 | 0 | 0 | 0 | 0 | 0 | 0 | 0 | 0 | 0 | 0 | 0 | 0 | 0 | 0 | 0 | 0 |  | 0 | 0 | 0 | 0.04582 | 0.04582 | 0.04582 | 0.04582 | 0.04582 | 0 | 0 | 0 | 0 | 0 | 0 | 0 | 0 | 0 | 0 | 0 | 0 | 0 | 0 | 0 | 0 | 0 | 0 | 0 | 0 | 0 | 0 | 0 | 0 | 0 | 0 | 0 |  | 0 | 0 | 0 | 0 | 0 | 0 | 0 | 0 | 0 | 0 | 0 | 0 | 0 | 0 | 0 | 0 | 0 | 0 | 0 | 0 | 0 | 0 | 0 | 0 | 0 | 0 | 0 | 0 | 0 | 0 | 0 | 0 | 0 | 0 | 0 |  | 14 |  | 32.5 | 0 | 0 | 12.45 | 28.4018 | 0 | 0 | 0.0039 | 0 | -0.39447 | 0 | 0 | 0 | 0 | 0 | 0 | 0 | 0 | 5 | 0 |  | 455 |  | 0 | 392 | 0 | 0 | 392 |  |  | 1.6684 | 0.2291 | 0 | 0 | 0 |  | 0.39763 | 0.33369 | 0 | 0.33369 | 0.04582 | 0 | 0 | 0 | 0.39763 | 0 | 1.9881 | 0 | 0 |  | 0.39763 | 0 | 0 | 0.0546 | 0 | -5.5226 | 0 |  | 0 | 0 | 0 | 0 | 0 | 0 | 0 |  | 0.8392 | 0.9 | 0.8392 | 0 |  | 0 | 0 | 0 | 0 | 0 | 0 | 0 | 0 | 0.33369 |  | 0 | 0 | 0 | 0 | 0 | 0 | 0 | 0 | 100.1651 | 492.1651 | 1.6684 |  | 0 | 0 | 0 | 0 | 0 | 0 | 0 | 0 | 0
2022_Business_Standard | Business_Standard_Public_Electric_Lighting_Commercial/Industrial_Commercial LED Exit Sign_Dual-Sided_CFL (Dual-Sided)_4W | Business_Standard_Public_Electric_Lighting_Commercial/Industrial_Commercial LED Exit Sign_Dual-Sided_CFL (Dual-Sided)_4W_2022 |  | 826 |  | Business | Standard | Public | Electric | Lighting | Commercial/Industrial | Commercial LED Exit Sign | Dual-Sided | CFL (Dual-Sided) | 4W | 2022 | CI-LTG-LEDE-V03-190101 |  |  | 0.93054 | 1.8128 | 0.93054 | 2.665 | 0.22195 |  | -5.6836 | 34.1384 | -5.6836 | 136.235 | -169.66 |  | 76.1384 | 76.1384 | 76.1384 | 218.057 | 48.397 |  | 81.822 | 42 | 81.822 | 81.822 | 218.057 |  | 33.9226 | 17.5613 | 3.3568 | -6.4437 | 0 | 26.7373 | -4.9662 | 6.9099 | -0.46051 | -0.47918 | 198.2536 | -22.1966 | 0 | 81.822 | 42 | 0 | 0 |  | 0.23835 | 0.23835 | 0.23835 | 0.23835 | 0.23835 | 0 | 0 | 0 | 0 | 0 | 0 | 0 | 0 | 0 | 0 | 0 | 0 | 0 | 0 | 0 | 0 | 0 | 0 | 0 | 0 | 0 | 0 | 0 | 0 | 0 | 0 | 0 | 0 | 0 | 0 |  | 0.23835 | 0.23835 | 0.23835 | 0.23835 | 0.23835 | 0 | 0 | 0 | 0 | 0 | 0 | 0 | 0 | 0 | 0 | 0 | 0 | 0 | 0 | 0 | 0 | 0 | 0 | 0 | 0 | 0 | 0 | 0 | 0 | 0 | 0 | 0 | 0 | 0 | 0 |  | 0 | 0 | 0 | 0 | 0 | 0 | 0 | 0 | 0 | 0 | 0 | 0 | 0 | 0 | 0 | 0 | 0 | 0 | 0 | 0 | 0 | 0 | 0 | 0 | 0 | 0 | 0 | 0 | 0 | 0 | 0 | 0 | 0 | 0 | 0 |  | 0 | 0 | 0 | 0 | 0 | 0 | 0 | 0 | 0 | 0 | 0 | 0 | 0 | 0 | 0 | 0 | 0 | 0 | 0 | 0 | 0 | 0 | 0 | 0 | 0 | 0 | 0 | 0 | 0 | 0 | 0 | 0 | 0 | 0 | 0 |  | -3.5502 | -3.5502 | -3.5502 | -3.5502 | -3.5502 | 0 | 0 | 0 | 0 | 0 | 0 | 0 | 0 | 0 | 0 | 0 | 0 | 0 | 0 | 0 | 0 | 0 | 0 | 0 | 0 | 0 | 0 | 0 | 0 | 0 | 0 | 0 | 0 | 0 | 0 |  | 0 | 0 | 0 | 0 | 0 | 0 | 0 | 0 | 0 | 0 | 0 | 0 | 0 | 0 | 0 | 0 | 0 | 0 | 0 | 0 | 0 | 0 | 0 | 0 | 0 | 0 | 0 | 0 | 0 | 0 | 0 | 0 | 0 | 0 | 0 |  | 0 | 0 | 0 | 0 | 0 | 0 | 0 | 0 | 0 | 0 | 0 | 0 | 0 | 0 | 0 | 0 | 0 | 0 | 0 | 0 | 0 | 0 | 0 | 0 | 0 | 0 | 0 | 0 | 0 | 0 | 0 | 0 | 0 | 0 | 0 |  | 0.032729 | 0.032729 | 0.032729 | 0.032729 | 0.032729 | 0 | 0 | 0 | 0 | 0 | 0 | 0 | 0 | 0 | 0 | 0 | 0 | 0 | 0 | 0 | 0 | 0 | 0 | 0 | 0 | 0 | 0 | 0 | 0 | 0 | 0 | 0 | 0 | 0 | 0 |  | 0 | 0 | 0 | 0 | 0 | 0 | 0 | 0 | 0 | 0 | 0 | 0 | 0 | 0 | 0 | 0 | 0 | 0 | 0 | 0 | 0 | 0 | 0 | 0 | 0 | 0 | 0 | 0 | 0 | 0 | 0 | 0 | 0 | 0 | 0 |  | 3 |  | 32.5 | 0 | 0 | 12.45 | 94.6728 | 0 | 0 | 0.013 | 0 | -1.3149 | 0 | 0 | 0 | 0 | 0 | 0 | 0 | 0 | 5 | 0 |  | 97.5 |  | 0 | 42 | 0 | 0 | 42 |  |  | 1.1917 | 0.16364 | 0 | 0 | 0 |  | 0.28402 | 0.23835 | 0 | 0.23835 | 0.032729 | 0 | 0 | 0 | 0.28402 | 0 | 1.4201 | 0 | 0 |  | 0.28402 | 0 | 0 | 0.039 | 0 | -3.9447 | 0 |  | 0 | 0 | 0 | 0 | 0 | 0 | 0 |  | 0.8392 | 0.9 | 0.8392 | 0 |  | 0 | 0 | 0 | 0 | 0 | 0.23835 | 0 | 0 | 0 |  | 0 | 0 | 0 | 0 | 0 | 67.5986 | 0 | 0 | 0 | 109.5986 | 1.1917 |  | 0 | 0 | 0 | 0 | 0 | 0 | 0 | 0 | 0
2023_Business_Standard | Business_Standard_Public_Electric_Lighting_Commercial/Industrial_Commercial LED Exit Sign_Dual-Sided_CFL (Dual-Sided)_4W | Business_Standard_Public_Electric_Lighting_Commercial/Industrial_Commercial LED Exit Sign_Dual-Sided_CFL (Dual-Sided)_4W_2023 |  | 826 |  | Business | Standard | Public | Electric | Lighting | Commercial/Industrial | Commercial LED Exit Sign | Dual-Sided | CFL (Dual-Sided) | 4W | 2023 | CI-LTG-LEDE-V03-190101 |  |  | 0.96488 | 1.8797 | 0.96488 | 2.766 | 0.2232 |  | -2.8738 | 36.9482 | -2.8738 | 144.5013 | -175.8081 |  | 78.9482 | 78.9482 | 78.9482 | 226.3233 | 50.5152 |  | 81.822 | 42 | 81.822 | 81.822 | 226.3233 |  | 34.6438 | 19.2001 | 3.4282 | -6.7568 | 0 | 27.9964 | -5.2001 | 6.5703 | -0.45412 | -0.47954 | 207.6711 | -23.3478 | 0 | 81.822 | 42 | 0 | 0 |  | 0 | 0.23835 | 0.23835 | 0.23835 | 0.23835 | 0.23835 | 0 | 0 | 0 | 0 | 0 | 0 | 0 | 0 | 0 | 0 | 0 | 0 | 0 | 0 | 0 | 0 | 0 | 0 | 0 | 0 | 0 | 0 | 0 | 0 | 0 | 0 | 0 | 0 | 0 |  | 0 | 0.23835 | 0.23835 | 0.23835 | 0.23835 | 0.23835 | 0 | 0 | 0 | 0 | 0 | 0 | 0 | 0 | 0 | 0 | 0 | 0 | 0 | 0 | 0 | 0 | 0 | 0 | 0 | 0 | 0 | 0 | 0 | 0 | 0 | 0 | 0 | 0 | 0 |  | 0 | 0 | 0 | 0 | 0 | 0 | 0 | 0 | 0 | 0 | 0 | 0 | 0 | 0 | 0 | 0 | 0 | 0 | 0 | 0 | 0 | 0 | 0 | 0 | 0 | 0 | 0 | 0 | 0 | 0 | 0 | 0 | 0 | 0 | 0 |  | 0 | 0 | 0 | 0 | 0 | 0 | 0 | 0 | 0 | 0 | 0 | 0 | 0 | 0 | 0 | 0 | 0 | 0 | 0 | 0 | 0 | 0 | 0 | 0 | 0 | 0 | 0 | 0 | 0 | 0 | 0 | 0 | 0 | 0 | 0 |  | 0 | -3.5502 | -3.5502 | -3.5502 | -3.5502 | -3.5502 | 0 | 0 | 0 | 0 | 0 | 0 | 0 | 0 | 0 | 0 | 0 | 0 | 0 | 0 | 0 | 0 | 0 | 0 | 0 | 0 | 0 | 0 | 0 | 0 | 0 | 0 | 0 | 0 | 0 |  | 0 | 0 | 0 | 0 | 0 | 0 | 0 | 0 | 0 | 0 | 0 | 0 | 0 | 0 | 0 | 0 | 0 | 0 | 0 | 0 | 0 | 0 | 0 | 0 | 0 | 0 | 0 | 0 | 0 | 0 | 0 | 0 | 0 | 0 | 0 |  | 0 | 0 | 0 | 0 | 0 | 0 | 0 | 0 | 0 | 0 | 0 | 0 | 0 | 0 | 0 | 0 | 0 | 0 | 0 | 0 | 0 | 0 | 0 | 0 | 0 | 0 | 0 | 0 | 0 | 0 | 0 | 0 | 0 | 0 | 0 |  | 0 | 0.032729 | 0.032729 | 0.032729 | 0.032729 | 0.032729 | 0 | 0 | 0 | 0 | 0 | 0 | 0 | 0 | 0 | 0 | 0 | 0 | 0 | 0 | 0 | 0 | 0 | 0 | 0 | 0 | 0 | 0 | 0 | 0 | 0 | 0 | 0 | 0 | 0 |  | 0 | 0 | 0 | 0 | 0 | 0 | 0 | 0 | 0 | 0 | 0 | 0 | 0 | 0 | 0 | 0 | 0 | 0 | 0 | 0 | 0 | 0 | 0 | 0 | 0 | 0 | 0 | 0 | 0 | 0 | 0 | 0 | 0 | 0 | 0 |  | 3 |  | 32.5 | 0 | 0 | 12.45 | 94.6728 | 0 | 0 | 0.013 | 0 | -1.3149 | 0 | 0 | 0 | 0 | 0 | 0 | 0 | 0 | 5 | 0 |  | 97.5 |  | 0 | 42 | 0 | 0 | 42 |  |  | 1.1917 | 0.16364 | 0 | 0 | 0 |  | 0.28402 | 0.23835 | 0 | 0.23835 | 0.032729 | 0 | 0 | 0 | 0.28402 | 0 | 1.4201 | 0 | 0 |  | 0.28402 | 0 | 0 | 0.039 | 0 | -3.9447 | 0 |  | 0 | 0 | 0 | 0 | 0 | 0 | 0 |  | 0.8392 | 0.9 | 0.8392 | 0 |  | 0 | 0 | 0 | 0 | 0 | 0 | 0.23835 | 0 | 0 |  | 0 | 0 | 0 | 0 | 0 | 0 | 68.8898 | 0 | 0 | 110.8898 | 1.1917 |  | 0 | 0 | 0 | 0 | 0 | 0 | 0 | 0 | 0
2024_Business_Standard | Business_Standard_Public_Electric_Lighting_Commercial/Industrial_Commercial LED Exit Sign_Dual-Sided_CFL (Dual-Sided)_4W | Business_Standard_Public_Electric_Lighting_Commercial/Industrial_Commercial LED Exit Sign_Dual-Sided_CFL (Dual-Sided)_4W_2024 |  | 826 |  | Business | Standard | Public | Electric | Lighting | Commercial/Industrial | Commercial LED Exit Sign | Dual-Sided | CFL (Dual-Sided) | 4W | 2024 | CI-LTG-LEDE-V03-190101 |  |  | 0.98468 | 1.9183 | 0.98468 | 2.8664 | 0.21929 |  | -1.2539 | 38.5681 | -1.2539 | 152.7087 | -183.1008 |  | 80.5681 | 80.5681 | 80.5681 | 234.5307 | 51.4299 |  | 81.822 | 42 | 81.822 | 81.822 | 234.5307 |  | 35.4051 | 19.622 | 3.5035 | -7.1008 | 0 | 29.2555 | -5.4339 | 6.2496 | -0.45477 | -0.47825 | 217.0626 | -24.5319 | 0 | 81.822 | 42 | 0 | 0 |  | 0 | 0 | 0.23835 | 0.23835 | 0.23835 | 0.23835 | 0.23835 | 0 | 0 | 0 | 0 | 0 | 0 | 0 | 0 | 0 | 0 | 0 | 0 | 0 | 0 | 0 | 0 | 0 | 0 | 0 | 0 | 0 | 0 | 0 | 0 | 0 | 0 | 0 | 0 |  | 0 | 0 | 0.23835 | 0.23835 | 0.23835 | 0.23835 | 0.23835 | 0 | 0 | 0 | 0 | 0 | 0 | 0 | 0 | 0 | 0 | 0 | 0 | 0 | 0 | 0 | 0 | 0 | 0 | 0 | 0 | 0 | 0 | 0 | 0 | 0 | 0 | 0 | 0 |  | 0 | 0 | 0 | 0 | 0 | 0 | 0 | 0 | 0 | 0 | 0 | 0 | 0 | 0 | 0 | 0 | 0 | 0 | 0 | 0 | 0 | 0 | 0 | 0 | 0 | 0 | 0 | 0 | 0 | 0 | 0 | 0 | 0 | 0 | 0 |  | 0 | 0 | 0 | 0 | 0 | 0 | 0 | 0 | 0 | 0 | 0 | 0 | 0 | 0 | 0 | 0 | 0 | 0 | 0 | 0 | 0 | 0 | 0 | 0 | 0 | 0 | 0 | 0 | 0 | 0 | 0 | 0 | 0 | 0 | 0 |  | 0 | 0 | -3.5502 | -3.5502 | -3.5502 | -3.5502 | -3.5502 | 0 | 0 | 0 | 0 | 0 | 0 | 0 | 0 | 0 | 0 | 0 | 0 | 0 | 0 | 0 | 0 | 0 | 0 | 0 | 0 | 0 | 0 | 0 | 0 | 0 | 0 | 0 | 0 |  | 0 | 0 | 0 | 0 | 0 | 0 | 0 | 0 | 0 | 0 | 0 | 0 | 0 | 0 | 0 | 0 | 0 | 0 | 0 | 0 | 0 | 0 | 0 | 0 | 0 | 0 | 0 | 0 | 0 | 0 | 0 | 0 | 0 | 0 | 0 |  | 0 | 0 | 0 | 0 | 0 | 0 | 0 | 0 | 0 | 0 | 0 | 0 | 0 | 0 | 0 | 0 | 0 | 0 | 0 | 0 | 0 | 0 | 0 | 0 | 0 | 0 | 0 | 0 | 0 | 0 | 0 | 0 | 0 | 0 | 0 |  | 0 | 0 | 0.032729 | 0.032729 | 0.032729 | 0.032729 | 0.032729 | 0 | 0 | 0 | 0 | 0 | 0 | 0 | 0 | 0 | 0 | 0 | 0 | 0 | 0 | 0 | 0 | 0 | 0 | 0 | 0 | 0 | 0 | 0 | 0 | 0 | 0 | 0 | 0 |  | 0 | 0 | 0 | 0 | 0 | 0 | 0 | 0 | 0 | 0 | 0 | 0 | 0 | 0 | 0 | 0 | 0 | 0 | 0 | 0 | 0 | 0 | 0 | 0 | 0 | 0 | 0 | 0 | 0 | 0 | 0 | 0 | 0 | 0 | 0 |  | 3 |  | 32.5 | 0 | 0 | 12.45 | 94.6728 | 0 | 0 | 0.013 | 0 | -1.3149 | 0 | 0 | 0 | 0 | 0 | 0 | 0 | 0 | 5 | 0 |  | 97.5 |  | 0 | 42 | 0 | 0 | 42 |  |  | 1.1917 | 0.16364 | 0 | 0 | 0 |  | 0.28402 | 0.23835 | 0 | 0.23835 | 0.032729 | 0 | 0 | 0 | 0.28402 | 0 | 1.4201 | 0 | 0 |  | 0.28402 | 0 | 0 | 0.039 | 0 | -3.9447 | 0 |  | 0 | 0 | 0 | 0 | 0 | 0 | 0 |  | 0.8392 | 0.9 | 0.8392 | 0 |  | 0 | 0 | 0 | 0 | 0 | 0 | 0 | 0.23835 | 0 |  | 0 | 0 | 0 | 0 | 0 | 0 | 0 | 70.2056 | 0 | 112.2056 | 1.1917 |  | 0 | 0 | 0 | 0 | 0 | 0 | 0 | 0 | 0
2025_Business_Standard | Business_Standard_Public_Electric_Lighting_Commercial/Industrial_Commercial LED Exit Sign_Dual-Sided_CFL (Dual-Sided)_4W | Business_Standard_Public_Electric_Lighting_Commercial/Industrial_Commercial LED Exit Sign_Dual-Sided_CFL (Dual-Sided)_4W_2025 |  | 826 |  | Business | Standard | Public | Electric | Lighting | Commercial/Industrial | Commercial LED Exit Sign | Dual-Sided | CFL (Dual-Sided) | 4W | 2025 | CI-LTG-LEDE-V03-190101 |  |  | 1.005 | 1.9578 | 1.005 | 2.9646 | 0.21586 |  | 0.40506 | 40.2271 | 0.40506 | 160.7494 | -190.21 |  | 82.2271 | 82.2271 | 82.2271 | 242.5714 | 52.3614 |  | 81.822 | 42 | 81.822 | 81.822 | 242.5714 |  | 36.1683 | 20.045 | 3.5791 | -7.431 | 0 | 30.5146 | -5.6678 | 5.9512 | -0.45543 | -0.47692 | 226.3612 | -25.7898 | 0 | 81.822 | 42 | 0 | 0 |  | 0 | 0 | 0 | 0.23835 | 0.23835 | 0.23835 | 0.23835 | 0.23835 | 0 | 0 | 0 | 0 | 0 | 0 | 0 | 0 | 0 | 0 | 0 | 0 | 0 | 0 | 0 | 0 | 0 | 0 | 0 | 0 | 0 | 0 | 0 | 0 | 0 | 0 | 0 |  | 0 | 0 | 0 | 0.23835 | 0.23835 | 0.23835 | 0.23835 | 0.23835 | 0 | 0 | 0 | 0 | 0 | 0 | 0 | 0 | 0 | 0 | 0 | 0 | 0 | 0 | 0 | 0 | 0 | 0 | 0 | 0 | 0 | 0 | 0 | 0 | 0 | 0 | 0 |  | 0 | 0 | 0 | 0 | 0 | 0 | 0 | 0 | 0 | 0 | 0 | 0 | 0 | 0 | 0 | 0 | 0 | 0 | 0 | 0 | 0 | 0 | 0 | 0 | 0 | 0 | 0 | 0 | 0 | 0 | 0 | 0 | 0 | 0 | 0 |  | 0 | 0 | 0 | 0 | 0 | 0 | 0 | 0 | 0 | 0 | 0 | 0 | 0 | 0 | 0 | 0 | 0 | 0 | 0 | 0 | 0 | 0 | 0 | 0 | 0 | 0 | 0 | 0 | 0 | 0 | 0 | 0 | 0 | 0 | 0 |  | 0 | 0 | 0 | -3.5502 | -3.5502 | -3.5502 | -3.5502 | -3.5502 | 0 | 0 | 0 | 0 | 0 | 0 | 0 | 0 | 0 | 0 | 0 | 0 | 0 | 0 | 0 | 0 | 0 | 0 | 0 | 0 | 0 | 0 | 0 | 0 | 0 | 0 | 0 |  | 0 | 0 | 0 | 0 | 0 | 0 | 0 | 0 | 0 | 0 | 0 | 0 | 0 | 0 | 0 | 0 | 0 | 0 | 0 | 0 | 0 | 0 | 0 | 0 | 0 | 0 | 0 | 0 | 0 | 0 | 0 | 0 | 0 | 0 | 0 |  | 0 | 0 | 0 | 0 | 0 | 0 | 0 | 0 | 0 | 0 | 0 | 0 | 0 | 0 | 0 | 0 | 0 | 0 | 0 | 0 | 0 | 0 | 0 | 0 | 0 | 0 | 0 | 0 | 0 | 0 | 0 | 0 | 0 | 0 | 0 |  | 0 | 0 | 0 | 0.032729 | 0.032729 | 0.032729 | 0.032729 | 0.032729 | 0 | 0 | 0 | 0 | 0 | 0 | 0 | 0 | 0 | 0 | 0 | 0 | 0 | 0 | 0 | 0 | 0 | 0 | 0 | 0 | 0 | 0 | 0 | 0 | 0 | 0 | 0 |  | 0 | 0 | 0 | 0 | 0 | 0 | 0 | 0 | 0 | 0 | 0 | 0 | 0 | 0 | 0 | 0 | 0 | 0 | 0 | 0 | 0 | 0 | 0 | 0 | 0 | 0 | 0 | 0 | 0 | 0 | 0 | 0 | 0 | 0 | 0 |  | 3 |  | 32.5 | 0 | 0 | 12.45 | 94.6728 | 0 | 0 | 0.013 | 0 | -1.3149 | 0 | 0 | 0 | 0 | 0 | 0 | 0 | 0 | 5 | 0 |  | 97.5 |  | 0 | 42 | 0 | 0 | 42 |  |  | 1.1917 | 0.16364 | 0 | 0 | 0 |  | 0.28402 | 0.23835 | 0 | 0.23835 | 0.032729 | 0 | 0 | 0 | 0.28402 | 0 | 1.4201 | 0 | 0 |  | 0.28402 | 0 | 0 | 0.039 | 0 | -3.9447 | 0 |  | 0 | 0 | 0 | 0 | 0 | 0 | 0 |  | 0.8392 | 0.9 | 0.8392 | 0 |  | 0 | 0 | 0 | 0 | 0 | 0 | 0 | 0 | 0.23835 |  | 0 | 0 | 0 | 0 | 0 | 0 | 0 | 0 | 71.5465 | 113.5465 | 1.1917 |  | 0 | 0 | 0 | 0 | 0 | 0 | 0 | 0 | 0
2022_Business_Standard | Business_Standard_Public_Electric_Lighting_Commercial/Industrial_Fluorescent Delamping_0_0_0 | Business_Standard_Public_Electric_Lighting_Commercial/Industrial_Fluorescent Delamping_0_0_0_2022 |  | 827 |  | Business | Standard | Public | Electric | Lighting | Commercial/Industrial | Fluorescent Delamping | 0 | 0 | 0 | 2022 | CI-LTG-DLMP-V03-210101 |  |  | 4.936 | 4.306 | 4.936 | 14.5624 | 0.30937 |  | 1401.7561 | 1349.6569 | 1401.7561 | 3687.6284 | -2734.5574 |  | 1757.8969 | 1757.8969 | 1757.8969 | 3959.5292 | 1224.9718 |  | 356.1408 | 408.24 | 356.1408 | 271.9008 | 3959.5292 |  | 642.5562 | 600.2264 | 110.5196 | -128.3304 | 0 | 541.7117 | -100.6177 | 108.5624 | -8.2061 | -8.5252 | 4012.5461 | -461.2569 | 0 | 271.9008 | 408.24 | 84.24 | 0 |  | 2.0755 | 2.0755 | 2.0755 | 2.0755 | 2.0755 | 2.0755 | 2.0755 | 2.0755 | 2.0755 | 2.0755 | 2.0755 | 0 | 0 | 0 | 0 | 0 | 0 | 0 | 0 | 0 | 0 | 0 | 0 | 0 | 0 | 0 | 0 | 0 | 0 | 0 | 0 | 0 | 0 | 0 | 0 |  | 2.0755 | 2.0755 | 2.0755 | 2.0755 | 2.0755 | 2.0755 | 2.0755 | 2.0755 | 2.0755 | 2.0755 | 2.0755 | 0 | 0 | 0 | 0 | 0 | 0 | 0 | 0 | 0 | 0 | 0 | 0 | 0 | 0 | 0 | 0 | 0 | 0 | 0 | 0 | 0 | 0 | 0 | 0 |  | 0 | 0 | 0 | 0 | 0 | 0 | 0 | 0 | 0 | 0 | 0 | 0 | 0 | 0 | 0 | 0 | 0 | 0 | 0 | 0 | 0 | 0 | 0 | 0 | 0 | 0 | 0 | 0 | 0 | 0 | 0 | 0 | 0 | 0 | 0 |  | 0 | 0 | 0 | 0 | 0 | 0 | 0 | 0 | 0 | 0 | 0 | 0 | 0 | 0 | 0 | 0 | 0 | 0 | 0 | 0 | 0 | 0 | 0 | 0 | 0 | 0 | 0 | 0 | 0 | 0 | 0 | 0 | 0 | 0 | 0 |  | -30.9143 | -30.9143 | -30.9143 | -30.9143 | -30.9143 | -30.9143 | -30.9143 | -30.9143 | -30.9143 | -30.9143 | -30.9143 | 0 | 0 | 0 | 0 | 0 | 0 | 0 | 0 | 0 | 0 | 0 | 0 | 0 | 0 | 0 | 0 | 0 | 0 | 0 | 0 | 0 | 0 | 0 | 0 |  | 0 | 0 | 0 | 0 | 0 | 0 | 0 | 0 | 0 | 0 | 0 | 0 | 0 | 0 | 0 | 0 | 0 | 0 | 0 | 0 | 0 | 0 | 0 | 0 | 0 | 0 | 0 | 0 | 0 | 0 | 0 | 0 | 0 | 0 | 0 |  | 0 | 0 | 0 | 0 | 0 | 0 | 0 | 0 | 0 | 0 | 0 | 0 | 0 | 0 | 0 | 0 | 0 | 0 | 0 | 0 | 0 | 0 | 0 | 0 | 0 | 0 | 0 | 0 | 0 | 0 | 0 | 0 | 0 | 0 | 0 |  | 0.49536 | 0.49536 | 0.49536 | 0.49536 | 0.49536 | 0.49536 | 0.49536 | 0.49536 | 0.49536 | 0.49536 | 0.49536 | 0 | 0 | 0 | 0 | 0 | 0 | 0 | 0 | 0 | 0 | 0 | 0 | 0 | 0 | 0 | 0 | 0 | 0 | 0 | 0 | 0 | 0 | 0 | 0 |  | 0 | 0 | 0 | 0 | 0 | 0 | 0 | 0 | 0 | 0 | 0 | 0 | 0 | 0 | 0 | 0 | 0 | 0 | 0 | 0 | 0 | 0 | 0 | 0 | 0 | 0 | 0 | 0 | 0 | 0 | 0 | 0 | 0 | 0 | 0 |  | 27 |  | 12 | 0 | 0 | 0 | 91.5979 | 0 | 0 | 0.021862 | 0 | -1.2722 | 0 | 0 | 0 | 0 | 0 | 0 | 0 | 0 | 11 | 0 |  | 324 |  | 0 | 408.24 | 0 | 0 | 408.24 |  |  | 22.8301 | 5.449 | 0 | 0 | 0 |  | 2.4731 | 2.0755 | 0 | 2.0755 | 0.49536 | 0 | 0 | 0 | 2.4731 | 0 | 27.2046 | 0 | 0 |  | 2.4731 | 0 | 0 | 0.59028 | 0 | -34.3492 | 0 |  | 0 | 0 | 0 | 0 | 0 | 0 | 0 |  | 0.8392 | 0.9 | 0.8392 | 0 |  | 0 | 0 | 0 | 0 | 0 | 0 | 0 | 0 | 0 |  | 0 | 0 | 0 | 0 | 0 | 0 | 0 | 0 | 0 | 408.24 | 18.6792 |  | 0 | 0 | 0 | 0 | 0 | 0 | 0 | 0 | 0
2023_Business_Standard | Business_Standard_Public_Electric_Lighting_Commercial/Industrial_Fluorescent Delamping_0_0_0 | Business_Standard_Public_Electric_Lighting_Commercial/Industrial_Fluorescent Delamping_0_0_0_2023 |  | 827 |  | Business | Standard | Public | Electric | Lighting | Commercial/Industrial | Fluorescent Delamping | 0 | 0 | 0 | 2023 | CI-LTG-DLMP-V03-210101 |  |  | 5.0889 | 4.4394 | 5.0889 | 15.081 | 0.3088 |  | 1456.2079 | 1404.1087 | 1456.2079 | 3828.6443 | -2834.3156 |  | 1812.3487 | 1812.3487 | 1812.3487 | 4100.5451 | 1266.2295 |  | 356.1408 | 408.24 | 356.1408 | 271.9008 | 4100.5451 |  | 654.8456 | 630.8193 | 112.6334 | -132.0687 | 0 | 564.2384 | -104.8018 | 103.3559 | -8.1559 | -8.5173 | 4177.111 | -484.8059 | 0 | 271.9008 | 408.24 | 84.24 | 0 |  | 0 | 2.0755 | 2.0755 | 2.0755 | 2.0755 | 2.0755 | 2.0755 | 2.0755 | 2.0755 | 2.0755 | 2.0755 | 2.0755 | 0 | 0 | 0 | 0 | 0 | 0 | 0 | 0 | 0 | 0 | 0 | 0 | 0 | 0 | 0 | 0 | 0 | 0 | 0 | 0 | 0 | 0 | 0 |  | 0 | 2.0755 | 2.0755 | 2.0755 | 2.0755 | 2.0755 | 2.0755 | 2.0755 | 2.0755 | 2.0755 | 2.0755 | 2.0755 | 0 | 0 | 0 | 0 | 0 | 0 | 0 | 0 | 0 | 0 | 0 | 0 | 0 | 0 | 0 | 0 | 0 | 0 | 0 | 0 | 0 | 0 | 0 |  | 0 | 0 | 0 | 0 | 0 | 0 | 0 | 0 | 0 | 0 | 0 | 0 | 0 | 0 | 0 | 0 | 0 | 0 | 0 | 0 | 0 | 0 | 0 | 0 | 0 | 0 | 0 | 0 | 0 | 0 | 0 | 0 | 0 | 0 | 0 |  | 0 | 0 | 0 | 0 | 0 | 0 | 0 | 0 | 0 | 0 | 0 | 0 | 0 | 0 | 0 | 0 | 0 | 0 | 0 | 0 | 0 | 0 | 0 | 0 | 0 | 0 | 0 | 0 | 0 | 0 | 0 | 0 | 0 | 0 | 0 |  | 0 | -30.9143 | -30.9143 | -30.9143 | -30.9143 | -30.9143 | -30.9143 | -30.9143 | -30.9143 | -30.9143 | -30.9143 | -30.9143 | 0 | 0 | 0 | 0 | 0 | 0 | 0 | 0 | 0 | 0 | 0 | 0 | 0 | 0 | 0 | 0 | 0 | 0 | 0 | 0 | 0 | 0 | 0 |  | 0 | 0 | 0 | 0 | 0 | 0 | 0 | 0 | 0 | 0 | 0 | 0 | 0 | 0 | 0 | 0 | 0 | 0 | 0 | 0 | 0 | 0 | 0 | 0 | 0 | 0 | 0 | 0 | 0 | 0 | 0 | 0 | 0 | 0 | 0 |  | 0 | 0 | 0 | 0 | 0 | 0 | 0 | 0 | 0 | 0 | 0 | 0 | 0 | 0 | 0 | 0 | 0 | 0 | 0 | 0 | 0 | 0 | 0 | 0 | 0 | 0 | 0 | 0 | 0 | 0 | 0 | 0 | 0 | 0 | 0 |  | 0 | 0.49536 | 0.49536 | 0.49536 | 0.49536 | 0.49536 | 0.49536 | 0.49536 | 0.49536 | 0.49536 | 0.49536 | 0.49536 | 0 | 0 | 0 | 0 | 0 | 0 | 0 | 0 | 0 | 0 | 0 | 0 | 0 | 0 | 0 | 0 | 0 | 0 | 0 | 0 | 0 | 0 | 0 |  | 0 | 0 | 0 | 0 | 0 | 0 | 0 | 0 | 0 | 0 | 0 | 0 | 0 | 0 | 0 | 0 | 0 | 0 | 0 | 0 | 0 | 0 | 0 | 0 | 0 | 0 | 0 | 0 | 0 | 0 | 0 | 0 | 0 | 0 | 0 |  | 27 |  | 12 | 0 | 0 | 0 | 91.5979 | 0 | 0 | 0.021862 | 0 | -1.2722 | 0 | 0 | 0 | 0 | 0 | 0 | 0 | 0 | 11 | 0 |  | 324 |  | 0 | 408.24 | 0 | 0 | 408.24 |  |  | 22.8301 | 5.449 | 0 | 0 | 0 |  | 2.4731 | 2.0755 | 0 | 2.0755 | 0.49536 | 0 | 0 | 0 | 2.4731 | 0 | 27.2046 | 0 | 0 |  | 2.4731 | 0 | 0 | 0.59028 | 0 | -34.3492 | 0 |  | 0 | 0 | 0 | 0 | 0 | 0 | 0 |  | 0.8392 | 0.9 | 0.8392 | 0 |  | 0 | 0 | 0 | 0 | 0 | 0 | 0 | 0 | 0 |  | 0 | 0 | 0 | 0 | 0 | 0 | 0 | 0 | 0 | 408.24 | 16.6037 |  | 0 | 0 | 0 | 0 | 0 | 0 | 0 | 0 | 0
2024_Business_Standard | Business_Standard_Public_Electric_Lighting_Commercial/Industrial_Fluorescent Delamping_0_0_0 | Business_Standard_Public_Electric_Lighting_Commercial/Industrial_Fluorescent Delamping_0_0_0_2024 |  | 827 |  | Business | Standard | Public | Electric | Lighting | Commercial/Industrial | Fluorescent Delamping | 0 | 0 | 0 | 2024 | CI-LTG-DLMP-V03-210101 |  |  | 5.1925 | 4.5298 | 5.1925 | 15.5487 | 0.30514 |  | 1493.1165 | 1441.0173 | 1493.1165 | 3955.8037 | -2937.681 |  | 1849.2573 | 1849.2573 | 1849.2573 | 4227.7045 | 1290.0235 |  | 356.1408 | 408.24 | 356.1408 | 271.9008 | 4227.7045 |  | 667.7913 | 643.29 | 114.86 | -135.9179 | 0 | 586.7651 | -108.9859 | 98.1223 | -8.1615 | -8.506 | 4327.8194 | -508.3549 | 0 | 271.9008 | 408.24 | 84.24 | 0 |  | 0 | 0 | 2.0755 | 2.0755 | 2.0755 | 2.0755 | 2.0755 | 2.0755 | 2.0755 | 2.0755 | 2.0755 | 2.0755 | 2.0755 | 0 | 0 | 0 | 0 | 0 | 0 | 0 | 0 | 0 | 0 | 0 | 0 | 0 | 0 | 0 | 0 | 0 | 0 | 0 | 0 | 0 | 0 |  | 0 | 0 | 2.0755 | 2.0755 | 2.0755 | 2.0755 | 2.0755 | 2.0755 | 2.0755 | 2.0755 | 2.0755 | 2.0755 | 2.0755 | 0 | 0 | 0 | 0 | 0 | 0 | 0 | 0 | 0 | 0 | 0 | 0 | 0 | 0 | 0 | 0 | 0 | 0 | 0 | 0 | 0 | 0 |  | 0 | 0 | 0 | 0 | 0 | 0 | 0 | 0 | 0 | 0 | 0 | 0 | 0 | 0 | 0 | 0 | 0 | 0 | 0 | 0 | 0 | 0 | 0 | 0 | 0 | 0 | 0 | 0 | 0 | 0 | 0 | 0 | 0 | 0 | 0 |  | 0 | 0 | 0 | 0 | 0 | 0 | 0 | 0 | 0 | 0 | 0 | 0 | 0 | 0 | 0 | 0 | 0 | 0 | 0 | 0 | 0 | 0 | 0 | 0 | 0 | 0 | 0 | 0 | 0 | 0 | 0 | 0 | 0 | 0 | 0 |  | 0 | 0 | -30.9143 | -30.9143 | -30.9143 | -30.9143 | -30.9143 | -30.9143 | -30.9143 | -30.9143 | -30.9143 | -30.9143 | -30.9143 | 0 | 0 | 0 | 0 | 0 | 0 | 0 | 0 | 0 | 0 | 0 | 0 | 0 | 0 | 0 | 0 | 0 | 0 | 0 | 0 | 0 | 0 |  | 0 | 0 | 0 | 0 | 0 | 0 | 0 | 0 | 0 | 0 | 0 | 0 | 0 | 0 | 0 | 0 | 0 | 0 | 0 | 0 | 0 | 0 | 0 | 0 | 0 | 0 | 0 | 0 | 0 | 0 | 0 | 0 | 0 | 0 | 0 |  | 0 | 0 | 0 | 0 | 0 | 0 | 0 | 0 | 0 | 0 | 0 | 0 | 0 | 0 | 0 | 0 | 0 | 0 | 0 | 0 | 0 | 0 | 0 | 0 | 0 | 0 | 0 | 0 | 0 | 0 | 0 | 0 | 0 | 0 | 0 |  | 0 | 0 | 0.49536 | 0.49536 | 0.49536 | 0.49536 | 0.49536 | 0.49536 | 0.49536 | 0.49536 | 0.49536 | 0.49536 | 0.49536 | 0 | 0 | 0 | 0 | 0 | 0 | 0 | 0 | 0 | 0 | 0 | 0 | 0 | 0 | 0 | 0 | 0 | 0 | 0 | 0 | 0 | 0 |  | 0 | 0 | 0 | 0 | 0 | 0 | 0 | 0 | 0 | 0 | 0 | 0 | 0 | 0 | 0 | 0 | 0 | 0 | 0 | 0 | 0 | 0 | 0 | 0 | 0 | 0 | 0 | 0 | 0 | 0 | 0 | 0 | 0 | 0 | 0 |  | 27 |  | 12 | 0 | 0 | 0 | 91.5979 | 0 | 0 | 0.021862 | 0 | -1.2722 | 0 | 0 | 0 | 0 | 0 | 0 | 0 | 0 | 11 | 0 |  | 324 |  | 0 | 408.24 | 0 | 0 | 408.24 |  |  | 22.8301 | 5.449 | 0 | 0 | 0 |  | 2.4731 | 2.0755 | 0 | 2.0755 | 0.49536 | 0 | 0 | 0 | 2.4731 | 0 | 27.2046 | 0 | 0 |  | 2.4731 | 0 | 0 | 0.59028 | 0 | -34.3492 | 0 |  | 0 | 0 | 0 | 0 | 0 | 0 | 0 |  | 0.8392 | 0.9 | 0.8392 | 0 |  | 0 | 0 | 0 | 0 | 0 | 0 | 0 | 0 | 0 |  | 0 | 0 | 0 | 0 | 0 | 0 | 0 | 0 | 0 | 408.24 | 14.5282 |  | 0 | 0 | 0 | 0 | 0 | 0 | 0 | 0 | 0
2025_Business_Standard | Business_Standard_Public_Electric_Lighting_Commercial/Industrial_Fluorescent Delamping_0_0_0 | Business_Standard_Public_Electric_Lighting_Commercial/Industrial_Fluorescent Delamping_0_0_0_2025 |  | 827 |  | Business | Standard | Public | Electric | Lighting | Commercial/Industrial | Fluorescent Delamping | 0 | 0 | 0 | 2025 | CI-LTG-DLMP-V03-210101 |  |  | 5.2965 | 4.6205 | 5.2965 | 15.9646 | 0.30265 |  | 1530.1425 | 1478.0433 | 1530.1425 | 4068.8754 | -3027.0263 |  | 1886.2833 | 1886.2833 | 1886.2833 | 4340.7762 | 1313.7499 |  | 356.1408 | 408.24 | 356.1408 | 271.9008 | 4340.7762 |  | 680.6278 | 655.6556 | 117.0679 | -139.6013 | 0 | 609.2918 | -113.1701 | 93.0735 | -8.1673 | -8.4945 | 4464.5728 | -532.0366 | 0 | 271.9008 | 408.24 | 84.24 | 0 |  | 0 | 0 | 0 | 2.0755 | 2.0755 | 2.0755 | 2.0755 | 2.0755 | 2.0755 | 2.0755 | 2.0755 | 2.0755 | 2.0755 | 2.0755 | 0 | 0 | 0 | 0 | 0 | 0 | 0 | 0 | 0 | 0 | 0 | 0 | 0 | 0 | 0 | 0 | 0 | 0 | 0 | 0 | 0 |  | 0 | 0 | 0 | 2.0755 | 2.0755 | 2.0755 | 2.0755 | 2.0755 | 2.0755 | 2.0755 | 2.0755 | 2.0755 | 2.0755 | 2.0755 | 0 | 0 | 0 | 0 | 0 | 0 | 0 | 0 | 0 | 0 | 0 | 0 | 0 | 0 | 0 | 0 | 0 | 0 | 0 | 0 | 0 |  | 0 | 0 | 0 | 0 | 0 | 0 | 0 | 0 | 0 | 0 | 0 | 0 | 0 | 0 | 0 | 0 | 0 | 0 | 0 | 0 | 0 | 0 | 0 | 0 | 0 | 0 | 0 | 0 | 0 | 0 | 0 | 0 | 0 | 0 | 0 |  | 0 | 0 | 0 | 0 | 0 | 0 | 0 | 0 | 0 | 0 | 0 | 0 | 0 | 0 | 0 | 0 | 0 | 0 | 0 | 0 | 0 | 0 | 0 | 0 | 0 | 0 | 0 | 0 | 0 | 0 | 0 | 0 | 0 | 0 | 0 |  | 0 | 0 | 0 | -30.9143 | -30.9143 | -30.9143 | -30.9143 | -30.9143 | -30.9143 | -30.9143 | -30.9143 | -30.9143 | -30.9143 | -30.9143 | 0 | 0 | 0 | 0 | 0 | 0 | 0 | 0 | 0 | 0 | 0 | 0 | 0 | 0 | 0 | 0 | 0 | 0 | 0 | 0 | 0 |  | 0 | 0 | 0 | 0 | 0 | 0 | 0 | 0 | 0 | 0 | 0 | 0 | 0 | 0 | 0 | 0 | 0 | 0 | 0 | 0 | 0 | 0 | 0 | 0 | 0 | 0 | 0 | 0 | 0 | 0 | 0 | 0 | 0 | 0 | 0 |  | 0 | 0 | 0 | 0 | 0 | 0 | 0 | 0 | 0 | 0 | 0 | 0 | 0 | 0 | 0 | 0 | 0 | 0 | 0 | 0 | 0 | 0 | 0 | 0 | 0 | 0 | 0 | 0 | 0 | 0 | 0 | 0 | 0 | 0 | 0 |  | 0 | 0 | 0 | 0.49536 | 0.49536 | 0.49536 | 0.49536 | 0.49536 | 0.49536 | 0.49536 | 0.49536 | 0.49536 | 0.49536 | 0.49536 | 0 | 0 | 0 | 0 | 0 | 0 | 0 | 0 | 0 | 0 | 0 | 0 | 0 | 0 | 0 | 0 | 0 | 0 | 0 | 0 | 0 |  | 0 | 0 | 0 | 0 | 0 | 0 | 0 | 0 | 0 | 0 | 0 | 0 | 0 | 0 | 0 | 0 | 0 | 0 | 0 | 0 | 0 | 0 | 0 | 0 | 0 | 0 | 0 | 0 | 0 | 0 | 0 | 0 | 0 | 0 | 0 |  | 27 |  | 12 | 0 | 0 | 0 | 91.5979 | 0 | 0 | 0.021862 | 0 | -1.2722 | 0 | 0 | 0 | 0 | 0 | 0 | 0 | 0 | 11 | 0 |  | 324 |  | 0 | 408.24 | 0 | 0 | 408.24 |  |  | 22.8301 | 5.449 | 0 | 0 | 0 |  | 2.4731 | 2.0755 | 0 | 2.0755 | 0.49536 | 0 | 0 | 0 | 2.4731 | 0 | 27.2046 | 0 | 0 |  | 2.4731 | 0 | 0 | 0.59028 | 0 | -34.3492 | 0 |  | 0 | 0 | 0 | 0 | 0 | 0 | 0 |  | 0.8392 | 0.9 | 0.8392 | 0 |  | 0 | 0 | 0 | 0 | 0 | 0 | 0 | 0 | 0 |  | 0 | 0 | 0 | 0 | 0 | 0 | 0 | 0 | 0 | 408.24 | 12.4528 |  | 0 | 0 | 0 | 0 | 0 | 0 | 0 | 0 | 0
2022_Business_Standard | Business_Standard_Public_Electric_Lighting_Commercial/Industrial_High Performance and Reduced Wattage T8 Fixtures and Lamps_2 ft_0_0 | Business_Standard_Public_Electric_Lighting_Commercial/Industrial_High Performance and Reduced Wattage T8 Fixtures and Lamps_2 ft_0_0_2022 |  | 828 |  | Business | Standard | Public | Electric | Lighting | Commercial/Industrial | High Performance and Reduced Wattage T8 Fixtures and Lamps | 2 ft | 0 | 0 | 2022 | CI-LTG-T8FX-V09-200101 |  |  | 2.1171 | 20.3047 | 2.1171 | 4.3812 | 0.33673 |  | 33.7485 | 60.8097 | 33.7485 | 102.1498 | -87.7913 |  | 63.9597 | 63.9597 | 63.9597 | 132.361 | 44.5697 |  | 30.2112 | 3.15 | 30.2112 | 30.2112 | 132.361 |  | 23.3789 | 21.8388 | 4.0212 | -4.6692 | 0 | 19.7098 | -3.6609 | 3.95 | -0.29857 | -0.31018 | 145.9934 | -16.7825 | 0 | 30.2112 | 3.15 | 0 | 0 |  | 0.075514 | 0.075514 | 0.075514 | 0.075514 | 0.075514 | 0.075514 | 0.075514 | 0.075514 | 0.075514 | 0.075514 | 0.075514 | 0 | 0 | 0 | 0 | 0 | 0 | 0 | 0 | 0 | 0 | 0 | 0 | 0 | 0 | 0 | 0 | 0 | 0 | 0 | 0 | 0 | 0 | 0 | 0 |  | 0.075514 | 0.075514 | 0.075514 | 0.075514 | 0.075514 | 0.075514 | 0.075514 | 0.075514 | 0.075514 | 0.075514 | 0.075514 | 0 | 0 | 0 | 0 | 0 | 0 | 0 | 0 | 0 | 0 | 0 | 0 | 0 | 0 | 0 | 0 | 0 | 0 | 0 | 0 | 0 | 0 | 0 | 0 |  | 0 | 0 | 0 | 0 | 0 | 0 | 0 | 0 | 0 | 0 | 0 | 0 | 0 | 0 | 0 | 0 | 0 | 0 | 0 | 0 | 0 | 0 | 0 | 0 | 0 | 0 | 0 | 0 | 0 | 0 | 0 | 0 | 0 | 0 | 0 |  | 0 | 0 | 0 | 0 | 0 | 0 | 0 | 0 | 0 | 0 | 0 | 0 | 0 | 0 | 0 | 0 | 0 | 0 | 0 | 0 | 0 | 0 | 0 | 0 | 0 | 0 | 0 | 0 | 0 | 0 | 0 | 0 | 0 | 0 | 0 |  | -1.1248 | -1.1248 | -1.1248 | -1.1248 | -1.1248 | -1.1248 | -1.1248 | -1.1248 | -1.1248 | -1.1248 | -1.1248 | 0 | 0 | 0 | 0 | 0 | 0 | 0 | 0 | 0 | 0 | 0 | 0 | 0 | 0 | 0 | 0 | 0 | 0 | 0 | 0 | 0 | 0 | 0 | 0 |  | 0 | 0 | 0 | 0 | 0 | 0 | 0 | 0 | 0 | 0 | 0 | 0 | 0 | 0 | 0 | 0 | 0 | 0 | 0 | 0 | 0 | 0 | 0 | 0 | 0 | 0 | 0 | 0 | 0 | 0 | 0 | 0 | 0 | 0 | 0 |  | 0 | 0 | 0 | 0 | 0 | 0 | 0 | 0 | 0 | 0 | 0 | 0 | 0 | 0 | 0 | 0 | 0 | 0 | 0 | 0 | 0 | 0 | 0 | 0 | 0 | 0 | 0 | 0 | 0 | 0 | 0 | 0 | 0 | 0 | 0 |  | 0.018023 | 0.018023 | 0.018023 | 0.018023 | 0.018023 | 0.018023 | 0.018023 | 0.018023 | 0.018023 | 0.018023 | 0.018023 | 0 | 0 | 0 | 0 | 0 | 0 | 0 | 0 | 0 | 0 | 0 | 0 | 0 | 0 | 0 | 0 | 0 | 0 | 0 | 0 | 0 | 0 | 0 | 0 |  | 0 | 0 | 0 | 0 | 0 | 0 | 0 | 0 | 0 | 0 | 0 | 0 | 0 | 0 | 0 | 0 | 0 | 0 | 0 | 0 | 0 | 0 | 0 | 0 | 0 | 0 | 0 | 0 | 0 | 0 | 0 | 0 | 0 | 0 | 0 |  | 2 |  | 18 | 0 | 0 | 0 | 44.9917 | 0 | 0 | 0.010738 | 0 | -0.62489 | 0 | 0 | 0 | 0 | 0 | 0 | 0 | 0 | 11 | 0 |  | 36 |  | 0 | 3.15 | 0 | 0 | 3.15 |  |  | 0.83066 | 0.19826 | 0 | 0 | 0 |  | 0.089983 | 0.075514 | 0 | 0.075514 | 0.018023 | 0 | 0 | 0 | 0.089983 | 0 | 0.98982 | 0 | 0 |  | 0.089983 | 0 | 0 | 0.021477 | 0 | -1.2498 | 0 |  | 0 | 0 | 0 | 0 | 0 | 0 | 0 |  | 0.8392 | 0.9 | 0.8392 | 0 |  | 0 | 0 | 0 | 0 | 0 | 0 | 0 | 0 | 0 |  | 0 | 0 | 0 | 0 | 0 | 0 | 0 | 0 | 0 | 3.15 | 0.67963 |  | 0 | 0 | 0 | 0 | 0 | 0 | 0 | 0 | 0
2023_Business_Standard | Business_Standard_Public_Electric_Lighting_Commercial/Industrial_High Performance and Reduced Wattage T8 Fixtures and Lamps_2 ft_0_0 | Business_Standard_Public_Electric_Lighting_Commercial/Industrial_High Performance and Reduced Wattage T8 Fixtures and Lamps_2 ft_0_0_2023 |  | 828 |  | Business | Standard | Public | Electric | Lighting | Commercial/Industrial | High Performance and Reduced Wattage T8 Fixtures and Lamps | 2 ft | 0 | 0 | 2023 | CI-LTG-T8FX-V09-200101 |  |  | 2.1827 | 20.9336 | 2.1827 | 4.551 | 0.33508 |  | 35.7297 | 62.7909 | 35.7297 | 107.2805 | -91.4209 |  | 65.9409 | 65.9409 | 65.9409 | 137.4917 | 46.0708 |  | 30.2112 | 3.15 | 30.2112 | 30.2112 | 137.4917 |  | 23.8261 | 22.9519 | 4.0981 | -4.8052 | 0 | 20.5294 | -3.8131 | 3.7605 | -0.29675 | -0.3099 | 151.981 | -17.6393 | 0 | 30.2112 | 3.15 | 0 | 0 |  | 0 | 0.075514 | 0.075514 | 0.075514 | 0.075514 | 0.075514 | 0.075514 | 0.075514 | 0.075514 | 0.075514 | 0.075514 | 0.075514 | 0 | 0 | 0 | 0 | 0 | 0 | 0 | 0 | 0 | 0 | 0 | 0 | 0 | 0 | 0 | 0 | 0 | 0 | 0 | 0 | 0 | 0 | 0 |  | 0 | 0.075514 | 0.075514 | 0.075514 | 0.075514 | 0.075514 | 0.075514 | 0.075514 | 0.075514 | 0.075514 | 0.075514 | 0.075514 | 0 | 0 | 0 | 0 | 0 | 0 | 0 | 0 | 0 | 0 | 0 | 0 | 0 | 0 | 0 | 0 | 0 | 0 | 0 | 0 | 0 | 0 | 0 |  | 0 | 0 | 0 | 0 | 0 | 0 | 0 | 0 | 0 | 0 | 0 | 0 | 0 | 0 | 0 | 0 | 0 | 0 | 0 | 0 | 0 | 0 | 0 | 0 | 0 | 0 | 0 | 0 | 0 | 0 | 0 | 0 | 0 | 0 | 0 |  | 0 | 0 | 0 | 0 | 0 | 0 | 0 | 0 | 0 | 0 | 0 | 0 | 0 | 0 | 0 | 0 | 0 | 0 | 0 | 0 | 0 | 0 | 0 | 0 | 0 | 0 | 0 | 0 | 0 | 0 | 0 | 0 | 0 | 0 | 0 |  | 0 | -1.1248 | -1.1248 | -1.1248 | -1.1248 | -1.1248 | -1.1248 | -1.1248 | -1.1248 | -1.1248 | -1.1248 | -1.1248 | 0 | 0 | 0 | 0 | 0 | 0 | 0 | 0 | 0 | 0 | 0 | 0 | 0 | 0 | 0 | 0 | 0 | 0 | 0 | 0 | 0 | 0 | 0 |  | 0 | 0 | 0 | 0 | 0 | 0 | 0 | 0 | 0 | 0 | 0 | 0 | 0 | 0 | 0 | 0 | 0 | 0 | 0 | 0 | 0 | 0 | 0 | 0 | 0 | 0 | 0 | 0 | 0 | 0 | 0 | 0 | 0 | 0 | 0 |  | 0 | 0 | 0 | 0 | 0 | 0 | 0 | 0 | 0 | 0 | 0 | 0 | 0 | 0 | 0 | 0 | 0 | 0 | 0 | 0 | 0 | 0 | 0 | 0 | 0 | 0 | 0 | 0 | 0 | 0 | 0 | 0 | 0 | 0 | 0 |  | 0 | 0.018023 | 0.018023 | 0.018023 | 0.018023 | 0.018023 | 0.018023 | 0.018023 | 0.018023 | 0.018023 | 0.018023 | 0.018023 | 0 | 0 | 0 | 0 | 0 | 0 | 0 | 0 | 0 | 0 | 0 | 0 | 0 | 0 | 0 | 0 | 0 | 0 | 0 | 0 | 0 | 0 | 0 |  | 0 | 0 | 0 | 0 | 0 | 0 | 0 | 0 | 0 | 0 | 0 | 0 | 0 | 0 | 0 | 0 | 0 | 0 | 0 | 0 | 0 | 0 | 0 | 0 | 0 | 0 | 0 | 0 | 0 | 0 | 0 | 0 | 0 | 0 | 0 |  | 2 |  | 18 | 0 | 0 | 0 | 44.9917 | 0 | 0 | 0.010738 | 0 | -0.62489 | 0 | 0 | 0 | 0 | 0 | 0 | 0 | 0 | 11 | 0 |  | 36 |  | 0 | 3.15 | 0 | 0 | 3.15 |  |  | 0.83066 | 0.19826 | 0 | 0 | 0 |  | 0.089983 | 0.075514 | 0 | 0.075514 | 0.018023 | 0 | 0 | 0 | 0.089983 | 0 | 0.98982 | 0 | 0 |  | 0.089983 | 0 | 0 | 0.021477 | 0 | -1.2498 | 0 |  | 0 | 0 | 0 | 0 | 0 | 0 | 0 |  | 0.8392 | 0.9 | 0.8392 | 0 |  | 0 | 0 | 0 | 0 | 0 | 0 | 0 | 0 | 0 |  | 0 | 0 | 0 | 0 | 0 | 0 | 0 | 0 | 0 | 3.15 | 0.60411 |  | 0 | 0 | 0 | 0 | 0 | 0 | 0 | 0 | 0
2024_Business_Standard | Business_Standard_Public_Electric_Lighting_Commercial/Industrial_High Performance and Reduced Wattage T8 Fixtures and Lamps_2 ft_0_0 | Business_Standard_Public_Electric_Lighting_Commercial/Industrial_High Performance and Reduced Wattage T8 Fixtures and Lamps_2 ft_0_0_2024 |  | 828 |  | Business | Standard | Public | Electric | Lighting | Commercial/Industrial | High Performance and Reduced Wattage T8 Fixtures and Lamps | 2 ft | 0 | 0 | 2024 | CI-LTG-T8FX-V09-200101 |  |  | 2.2271 | 21.3599 | 2.2271 | 4.7042 | 0.33026 |  | 37.0726 | 64.1338 | 37.0726 | 111.9071 | -95.1818 |  | 67.2838 | 67.2838 | 67.2838 | 142.1183 | 46.9365 |  | 30.2112 | 3.15 | 30.2112 | 30.2112 | 142.1183 |  | 24.2971 | 23.4056 | 4.1791 | -4.9453 | 0 | 21.349 | -3.9654 | 3.5701 | -0.29695 | -0.30949 | 157.4644 | -18.4961 | 0 | 30.2112 | 3.15 | 0 | 0 |  | 0 | 0 | 0.075514 | 0.075514 | 0.075514 | 0.075514 | 0.075514 | 0.075514 | 0.075514 | 0.075514 | 0.075514 | 0.075514 | 0.075514 | 0 | 0 | 0 | 0 | 0 | 0 | 0 | 0 | 0 | 0 | 0 | 0 | 0 | 0 | 0 | 0 | 0 | 0 | 0 | 0 | 0 | 0 |  | 0 | 0 | 0.075514 | 0.075514 | 0.075514 | 0.075514 | 0.075514 | 0.075514 | 0.075514 | 0.075514 | 0.075514 | 0.075514 | 0.075514 | 0 | 0 | 0 | 0 | 0 | 0 | 0 | 0 | 0 | 0 | 0 | 0 | 0 | 0 | 0 | 0 | 0 | 0 | 0 | 0 | 0 | 0 |  | 0 | 0 | 0 | 0 | 0 | 0 | 0 | 0 | 0 | 0 | 0 | 0 | 0 | 0 | 0 | 0 | 0 | 0 | 0 | 0 | 0 | 0 | 0 | 0 | 0 | 0 | 0 | 0 | 0 | 0 | 0 | 0 | 0 | 0 | 0 |  | 0 | 0 | 0 | 0 | 0 | 0 | 0 | 0 | 0 | 0 | 0 | 0 | 0 | 0 | 0 | 0 | 0 | 0 | 0 | 0 | 0 | 0 | 0 | 0 | 0 | 0 | 0 | 0 | 0 | 0 | 0 | 0 | 0 | 0 | 0 |  | 0 | 0 | -1.1248 | -1.1248 | -1.1248 | -1.1248 | -1.1248 | -1.1248 | -1.1248 | -1.1248 | -1.1248 | -1.1248 | -1.1248 | 0 | 0 | 0 | 0 | 0 | 0 | 0 | 0 | 0 | 0 | 0 | 0 | 0 | 0 | 0 | 0 | 0 | 0 | 0 | 0 | 0 | 0 |  | 0 | 0 | 0 | 0 | 0 | 0 | 0 | 0 | 0 | 0 | 0 | 0 | 0 | 0 | 0 | 0 | 0 | 0 | 0 | 0 | 0 | 0 | 0 | 0 | 0 | 0 | 0 | 0 | 0 | 0 | 0 | 0 | 0 | 0 | 0 |  | 0 | 0 | 0 | 0 | 0 | 0 | 0 | 0 | 0 | 0 | 0 | 0 | 0 | 0 | 0 | 0 | 0 | 0 | 0 | 0 | 0 | 0 | 0 | 0 | 0 | 0 | 0 | 0 | 0 | 0 | 0 | 0 | 0 | 0 | 0 |  | 0 | 0 | 0.018023 | 0.018023 | 0.018023 | 0.018023 | 0.018023 | 0.018023 | 0.018023 | 0.018023 | 0.018023 | 0.018023 | 0.018023 | 0 | 0 | 0 | 0 | 0 | 0 | 0 | 0 | 0 | 0 | 0 | 0 | 0 | 0 | 0 | 0 | 0 | 0 | 0 | 0 | 0 | 0 |  | 0 | 0 | 0 | 0 | 0 | 0 | 0 | 0 | 0 | 0 | 0 | 0 | 0 | 0 | 0 | 0 | 0 | 0 | 0 | 0 | 0 | 0 | 0 | 0 | 0 | 0 | 0 | 0 | 0 | 0 | 0 | 0 | 0 | 0 | 0 |  | 2 |  | 18 | 0 | 0 | 0 | 44.9917 | 0 | 0 | 0.010738 | 0 | -0.62489 | 0 | 0 | 0 | 0 | 0 | 0 | 0 | 0 | 11 | 0 |  | 36 |  | 0 | 3.15 | 0 | 0 | 3.15 |  |  | 0.83066 | 0.19826 | 0 | 0 | 0 |  | 0.089983 | 0.075514 | 0 | 0.075514 | 0.018023 | 0 | 0 | 0 | 0.089983 | 0 | 0.98982 | 0 | 0 |  | 0.089983 | 0 | 0 | 0.021477 | 0 | -1.2498 | 0 |  | 0 | 0 | 0 | 0 | 0 | 0 | 0 |  | 0.8392 | 0.9 | 0.8392 | 0 |  | 0 | 0 | 0 | 0 | 0 | 0 | 0 | 0 | 0 |  | 0 | 0 | 0 | 0 | 0 | 0 | 0 | 0 | 0 | 3.15 | 0.5286 |  | 0 | 0 | 0 | 0 | 0 | 0 | 0 | 0 | 0
2025_Business_Standard | Business_Standard_Public_Electric_Lighting_Commercial/Industrial_High Performance and Reduced Wattage T8 Fixtures and Lamps_2 ft_0_0 | Business_Standard_Public_Electric_Lighting_Commercial/Industrial_High Performance and Reduced Wattage T8 Fixtures and Lamps_2 ft_0_0_2025 |  | 828 |  | Business | Standard | Public | Electric | Lighting | Commercial/Industrial | High Performance and Reduced Wattage T8 Fixtures and Lamps | 2 ft | 0 | 0 | 2025 | CI-LTG-T8FX-V09-200101 |  |  | 2.2717 | 21.7876 | 2.2717 | 4.8403 | 0.32688 |  | 38.4198 | 65.481 | 38.4198 | 116.0211 | -98.4326 |  | 68.631 | 68.631 | 68.631 | 146.2323 | 47.7998 |  | 30.2112 | 3.15 | 30.2112 | 30.2112 | 146.2323 |  | 24.7641 | 23.8555 | 4.2594 | -5.0793 | 0 | 22.1686 | -4.1176 | 3.3864 | -0.29716 | -0.30907 | 162.4401 | -19.3577 | 0 | 30.2112 | 3.15 | 0 | 0 |  | 0 | 0 | 0 | 0.075514 | 0.075514 | 0.075514 | 0.075514 | 0.075514 | 0.075514 | 0.075514 | 0.075514 | 0.075514 | 0.075514 | 0.075514 | 0 | 0 | 0 | 0 | 0 | 0 | 0 | 0 | 0 | 0 | 0 | 0 | 0 | 0 | 0 | 0 | 0 | 0 | 0 | 0 | 0 |  | 0 | 0 | 0 | 0.075514 | 0.075514 | 0.075514 | 0.075514 | 0.075514 | 0.075514 | 0.075514 | 0.075514 | 0.075514 | 0.075514 | 0.075514 | 0 | 0 | 0 | 0 | 0 | 0 | 0 | 0 | 0 | 0 | 0 | 0 | 0 | 0 | 0 | 0 | 0 | 0 | 0 | 0 | 0 |  | 0 | 0 | 0 | 0 | 0 | 0 | 0 | 0 | 0 | 0 | 0 | 0 | 0 | 0 | 0 | 0 | 0 | 0 | 0 | 0 | 0 | 0 | 0 | 0 | 0 | 0 | 0 | 0 | 0 | 0 | 0 | 0 | 0 | 0 | 0 |  | 0 | 0 | 0 | 0 | 0 | 0 | 0 | 0 | 0 | 0 | 0 | 0 | 0 | 0 | 0 | 0 | 0 | 0 | 0 | 0 | 0 | 0 | 0 | 0 | 0 | 0 | 0 | 0 | 0 | 0 | 0 | 0 | 0 | 0 | 0 |  | 0 | 0 | 0 | -1.1248 | -1.1248 | -1.1248 | -1.1248 | -1.1248 | -1.1248 | -1.1248 | -1.1248 | -1.1248 | -1.1248 | -1.1248 | 0 | 0 | 0 | 0 | 0 | 0 | 0 | 0 | 0 | 0 | 0 | 0 | 0 | 0 | 0 | 0 | 0 | 0 | 0 | 0 | 0 |  | 0 | 0 | 0 | 0 | 0 | 0 | 0 | 0 | 0 | 0 | 0 | 0 | 0 | 0 | 0 | 0 | 0 | 0 | 0 | 0 | 0 | 0 | 0 | 0 | 0 | 0 | 0 | 0 | 0 | 0 | 0 | 0 | 0 | 0 | 0 |  | 0 | 0 | 0 | 0 | 0 | 0 | 0 | 0 | 0 | 0 | 0 | 0 | 0 | 0 | 0 | 0 | 0 | 0 | 0 | 0 | 0 | 0 | 0 | 0 | 0 | 0 | 0 | 0 | 0 | 0 | 0 | 0 | 0 | 0 | 0 |  | 0 | 0 | 0 | 0.018023 | 0.018023 | 0.018023 | 0.018023 | 0.018023 | 0.018023 | 0.018023 | 0.018023 | 0.018023 | 0.018023 | 0.018023 | 0 | 0 | 0 | 0 | 0 | 0 | 0 | 0 | 0 | 0 | 0 | 0 | 0 | 0 | 0 | 0 | 0 | 0 | 0 | 0 | 0 |  | 0 | 0 | 0 | 0 | 0 | 0 | 0 | 0 | 0 | 0 | 0 | 0 | 0 | 0 | 0 | 0 | 0 | 0 | 0 | 0 | 0 | 0 | 0 | 0 | 0 | 0 | 0 | 0 | 0 | 0 | 0 | 0 | 0 | 0 | 0 |  | 2 |  | 18 | 0 | 0 | 0 | 44.9917 | 0 | 0 | 0.010738 | 0 | -0.62489 | 0 | 0 | 0 | 0 | 0 | 0 | 0 | 0 | 11 | 0 |  | 36 |  | 0 | 3.15 | 0 | 0 | 3.15 |  |  | 0.83066 | 0.19826 | 0 | 0 | 0 |  | 0.089983 | 0.075514 | 0 | 0.075514 | 0.018023 | 0 | 0 | 0 | 0.089983 | 0 | 0.98982 | 0 | 0 |  | 0.089983 | 0 | 0 | 0.021477 | 0 | -1.2498 | 0 |  | 0 | 0 | 0 | 0 | 0 | 0 | 0 |  | 0.8392 | 0.9 | 0.8392 | 0 |  | 0 | 0 | 0 | 0 | 0 | 0 | 0 | 0 | 0 |  | 0 | 0 | 0 | 0 | 0 | 0 | 0 | 0 | 0 | 3.15 | 0.45308 |  | 0 | 0 | 0 | 0 | 0 | 0 | 0 | 0 | 0
2022_Business_Standard | Business_Standard_Public_Electric_Lighting_Commercial/Industrial_High Performance and Reduced Wattage T8 Fixtures and Lamps_Reduced Wattage, Midstream_0_0 | Business_Standard_Public_Electric_Lighting_Commercial/Industrial_High Performance and Reduced Wattage T8 Fixtures and Lamps_Reduced Wattage, Midstream_0_0_2022 |  | 829 |  | Business | Standard | Public | Electric | Lighting | Commercial/Industrial | High Performance and Reduced Wattage T8 Fixtures and Lamps | Reduced Wattage, Midstream | 0 | 0 | 2022 | CI-LTG-T8FX-V09-200101 |  |  | 5.081 | 8.528 | 5.081 | 10.8604 | 0.32601 |  | 417.8235 | 459.2059 | 417.8235 | 1009.5334 | -749.4159 |  | 520.2059 | 520.2059 | 520.2059 | 1111.9158 | 362.5 |  | 102.3824 | 61 | 102.3824 | 102.3824 | 1111.9158 |  | 190.1485 | 177.6221 | 32.7055 | -37.9762 | 0 | 160.3061 | -29.7753 | 32.1264 | -2.4284 | -2.5228 | 1187.4133 | -136.4975 | 0 | 102.3824 | 61 | 0 | 0 |  | 0.61418 | 0.61418 | 0.61418 | 0.61418 | 0.61418 | 0.61418 | 0.61418 | 0.61418 | 0.61418 | 0.61418 | 0.61418 | 0 | 0 | 0 | 0 | 0 | 0 | 0 | 0 | 0 | 0 | 0 | 0 | 0 | 0 | 0 | 0 | 0 | 0 | 0 | 0 | 0 | 0 | 0 | 0 |  | 0.61418 | 0.61418 | 0.61418 | 0.61418 | 0.61418 | 0.61418 | 0.61418 | 0.61418 | 0.61418 | 0.61418 | 0.61418 | 0 | 0 | 0 | 0 | 0 | 0 | 0 | 0 | 0 | 0 | 0 | 0 | 0 | 0 | 0 | 0 | 0 | 0 | 0 | 0 | 0 | 0 | 0 | 0 |  | 0 | 0 | 0 | 0 | 0 | 0 | 0 | 0 | 0 | 0 | 0 | 0 | 0 | 0 | 0 | 0 | 0 | 0 | 0 | 0 | 0 | 0 | 0 | 0 | 0 | 0 | 0 | 0 | 0 | 0 | 0 | 0 | 0 | 0 | 0 |  | 0 | 0 | 0 | 0 | 0 | 0 | 0 | 0 | 0 | 0 | 0 | 0 | 0 | 0 | 0 | 0 | 0 | 0 | 0 | 0 | 0 | 0 | 0 | 0 | 0 | 0 | 0 | 0 | 0 | 0 | 0 | 0 | 0 | 0 | 0 |  | -9.1483 | -9.1483 | -9.1483 | -9.1483 | -9.1483 | -9.1483 | -9.1483 | -9.1483 | -9.1483 | -9.1483 | -9.1483 | 0 | 0 | 0 | 0 | 0 | 0 | 0 | 0 | 0 | 0 | 0 | 0 | 0 | 0 | 0 | 0 | 0 | 0 | 0 | 0 | 0 | 0 | 0 | 0 |  | 0 | 0 | 0 | 0 | 0 | 0 | 0 | 0 | 0 | 0 | 0 | 0 | 0 | 0 | 0 | 0 | 0 | 0 | 0 | 0 | 0 | 0 | 0 | 0 | 0 | 0 | 0 | 0 | 0 | 0 | 0 | 0 | 0 | 0 | 0 |  | 0 | 0 | 0 | 0 | 0 | 0 | 0 | 0 | 0 | 0 | 0 | 0 | 0 | 0 | 0 | 0 | 0 | 0 | 0 | 0 | 0 | 0 | 0 | 0 | 0 | 0 | 0 | 0 | 0 | 0 | 0 | 0 | 0 | 0 | 0 |  | 0.14659 | 0.14659 | 0.14659 | 0.14659 | 0.14659 | 0.14659 | 0.14659 | 0.14659 | 0.14659 | 0.14659 | 0.14659 | 0 | 0 | 0 | 0 | 0 | 0 | 0 | 0 | 0 | 0 | 0 | 0 | 0 | 0 | 0 | 0 | 0 | 0 | 0 | 0 | 0 | 0 | 0 | 0 |  | 0 | 0 | 0 | 0 | 0 | 0 | 0 | 0 | 0 | 0 | 0 | 0 | 0 | 0 | 0 | 0 | 0 | 0 | 0 | 0 | 0 | 0 | 0 | 0 | 0 | 0 | 0 | 0 | 0 | 0 | 0 | 0 | 0 | 0 | 0 |  | 61 |  | 2 | 0 | 0 | 0 | 11.9978 | 0 | 0 | 0.0028636 | 0 | -0.16664 | 0 | 0 | 0 | 0 | 0 | 0 | 0 | 0 | 11 | 0 |  | 122 |  | 0 | 61 | 0 | 0 | 61 |  |  | 6.756 | 1.6125 | 0 | 0 | 0 |  | 0.73187 | 0.61418 | 0 | 0.61418 | 0.14659 | 0 | 0 | 0 | 0.73187 | 0 | 8.0505 | 0 | 0 |  | 0.73187 | 0 | 0 | 0.17468 | 0 | -10.1648 | 0 |  | 0 | 0 | 0 | 0 | 0 | 0 | 0 |  | 0.8392 | 0.9 | 0.8392 | 0 |  | 0 | 0 | 0 | 0 | 0 | 0 | 0 | 0 | 0 |  | 0 | 0 | 0 | 0 | 0 | 0 | 0 | 0 | 0 | 61 | 5.5276 |  | 0 | 0 | 0 | 0 | 0 | 0 | 0 | 0 | 0
2023_Business_Standard | Business_Standard_Public_Electric_Lighting_Commercial/Industrial_High Performance and Reduced Wattage T8 Fixtures and Lamps_Reduced Wattage, Midstream_0_0 | Business_Standard_Public_Electric_Lighting_Commercial/Industrial_High Performance and Reduced Wattage T8 Fixtures and Lamps_Reduced Wattage, Midstream_0_0_2023 |  | 829 |  | Business | Standard | Public | Electric | Lighting | Commercial/Industrial | High Performance and Reduced Wattage T8 Fixtures and Lamps | Reduced Wattage, Midstream | 0 | 0 | 2023 | CI-LTG-T8FX-V09-200101 |  |  | 5.2384 | 8.7921 | 5.2384 | 11.268 | 0.3248 |  | 433.9372 | 475.3196 | 433.9372 | 1051.2636 | -778.9368 |  | 536.3196 | 536.3196 | 536.3196 | 1153.646 | 374.7092 |  | 102.3824 | 61 | 102.3824 | 102.3824 | 1153.646 |  | 193.7853 | 186.6753 | 33.331 | -39.0825 | 0 | 166.9723 | -31.0135 | 30.5856 | -2.4135 | -2.5205 | 1236.1122 | -143.4663 | 0 | 102.3824 | 61 | 0 | 0 |  | 0 | 0.61418 | 0.61418 | 0.61418 | 0.61418 | 0.61418 | 0.61418 | 0.61418 | 0.61418 | 0.61418 | 0.61418 | 0.61418 | 0 | 0 | 0 | 0 | 0 | 0 | 0 | 0 | 0 | 0 | 0 | 0 | 0 | 0 | 0 | 0 | 0 | 0 | 0 | 0 | 0 | 0 | 0 |  | 0 | 0.61418 | 0.61418 | 0.61418 | 0.61418 | 0.61418 | 0.61418 | 0.61418 | 0.61418 | 0.61418 | 0.61418 | 0.61418 | 0 | 0 | 0 | 0 | 0 | 0 | 0 | 0 | 0 | 0 | 0 | 0 | 0 | 0 | 0 | 0 | 0 | 0 | 0 | 0 | 0 | 0 | 0 |  | 0 | 0 | 0 | 0 | 0 | 0 | 0 | 0 | 0 | 0 | 0 | 0 | 0 | 0 | 0 | 0 | 0 | 0 | 0 | 0 | 0 | 0 | 0 | 0 | 0 | 0 | 0 | 0 | 0 | 0 | 0 | 0 | 0 | 0 | 0 |  | 0 | 0 | 0 | 0 | 0 | 0 | 0 | 0 | 0 | 0 | 0 | 0 | 0 | 0 | 0 | 0 | 0 | 0 | 0 | 0 | 0 | 0 | 0 | 0 | 0 | 0 | 0 | 0 | 0 | 0 | 0 | 0 | 0 | 0 | 0 |  | 0 | -9.1483 | -9.1483 | -9.1483 | -9.1483 | -9.1483 | -9.1483 | -9.1483 | -9.1483 | -9.1483 | -9.1483 | -9.1483 | 0 | 0 | 0 | 0 | 0 | 0 | 0 | 0 | 0 | 0 | 0 | 0 | 0 | 0 | 0 | 0 | 0 | 0 | 0 | 0 | 0 | 0 | 0 |  | 0 | 0 | 0 | 0 | 0 | 0 | 0 | 0 | 0 | 0 | 0 | 0 | 0 | 0 | 0 | 0 | 0 | 0 | 0 | 0 | 0 | 0 | 0 | 0 | 0 | 0 | 0 | 0 | 0 | 0 | 0 | 0 | 0 | 0 | 0 |  | 0 | 0 | 0 | 0 | 0 | 0 | 0 | 0 | 0 | 0 | 0 | 0 | 0 | 0 | 0 | 0 | 0 | 0 | 0 | 0 | 0 | 0 | 0 | 0 | 0 | 0 | 0 | 0 | 0 | 0 | 0 | 0 | 0 | 0 | 0 |  | 0 | 0.14659 | 0.14659 | 0.14659 | 0.14659 | 0.14659 | 0.14659 | 0.14659 | 0.14659 | 0.14659 | 0.14659 | 0.14659 | 0 | 0 | 0 | 0 | 0 | 0 | 0 | 0 | 0 | 0 | 0 | 0 | 0 | 0 | 0 | 0 | 0 | 0 | 0 | 0 | 0 | 0 | 0 |  | 0 | 0 | 0 | 0 | 0 | 0 | 0 | 0 | 0 | 0 | 0 | 0 | 0 | 0 | 0 | 0 | 0 | 0 | 0 | 0 | 0 | 0 | 0 | 0 | 0 | 0 | 0 | 0 | 0 | 0 | 0 | 0 | 0 | 0 | 0 |  | 61 |  | 2 | 0 | 0 | 0 | 11.9978 | 0 | 0 | 0.0028636 | 0 | -0.16664 | 0 | 0 | 0 | 0 | 0 | 0 | 0 | 0 | 11 | 0 |  | 122 |  | 0 | 61 | 0 | 0 | 61 |  |  | 6.756 | 1.6125 | 0 | 0 | 0 |  | 0.73187 | 0.61418 | 0 | 0.61418 | 0.14659 | 0 | 0 | 0 | 0.73187 | 0 | 8.0505 | 0 | 0 |  | 0.73187 | 0 | 0 | 0.17468 | 0 | -10.1648 | 0 |  | 0 | 0 | 0 | 0 | 0 | 0 | 0 |  | 0.8392 | 0.9 | 0.8392 | 0 |  | 0 | 0 | 0 | 0 | 0 | 0 | 0 | 0 | 0 |  | 0 | 0 | 0 | 0 | 0 | 0 | 0 | 0 | 0 | 61 | 4.9135 |  | 0 | 0 | 0 | 0 | 0 | 0 | 0 | 0 | 0
2024_Business_Standard | Business_Standard_Public_Electric_Lighting_Commercial/Industrial_High Performance and Reduced Wattage T8 Fixtures and Lamps_Reduced Wattage, Midstream_0_0 | Business_Standard_Public_Electric_Lighting_Commercial/Industrial_High Performance and Reduced Wattage T8 Fixtures and Lamps_Reduced Wattage, Midstream_0_0_2024 |  | 829 |  | Business | Standard | Public | Electric | Lighting | Commercial/Industrial | High Performance and Reduced Wattage T8 Fixtures and Lamps | Reduced Wattage, Midstream | 0 | 0 | 2024 | CI-LTG-T8FX-V09-200101 |  |  | 5.3451 | 8.9712 | 5.3451 | 11.6356 | 0.32046 |  | 444.8594 | 486.2418 | 444.8594 | 1088.8932 | -809.5252 |  | 547.2418 | 547.2418 | 547.2418 | 1191.2756 | 381.7504 |  | 102.3824 | 61 | 102.3824 | 102.3824 | 1191.2756 |  | 197.6162 | 190.3657 | 33.99 | -40.2215 | 0 | 173.6386 | -32.2517 | 29.0368 | -2.4152 | -2.5171 | 1280.7106 | -150.435 | 0 | 102.3824 | 61 | 0 | 0 |  | 0 | 0 | 0.61418 | 0.61418 | 0.61418 | 0.61418 | 0.61418 | 0.61418 | 0.61418 | 0.61418 | 0.61418 | 0.61418 | 0.61418 | 0 | 0 | 0 | 0 | 0 | 0 | 0 | 0 | 0 | 0 | 0 | 0 | 0 | 0 | 0 | 0 | 0 | 0 | 0 | 0 | 0 | 0 |  | 0 | 0 | 0.61418 | 0.61418 | 0.61418 | 0.61418 | 0.61418 | 0.61418 | 0.61418 | 0.61418 | 0.61418 | 0.61418 | 0.61418 | 0 | 0 | 0 | 0 | 0 | 0 | 0 | 0 | 0 | 0 | 0 | 0 | 0 | 0 | 0 | 0 | 0 | 0 | 0 | 0 | 0 | 0 |  | 0 | 0 | 0 | 0 | 0 | 0 | 0 | 0 | 0 | 0 | 0 | 0 | 0 | 0 | 0 | 0 | 0 | 0 | 0 | 0 | 0 | 0 | 0 | 0 | 0 | 0 | 0 | 0 | 0 | 0 | 0 | 0 | 0 | 0 | 0 |  | 0 | 0 | 0 | 0 | 0 | 0 | 0 | 0 | 0 | 0 | 0 | 0 | 0 | 0 | 0 | 0 | 0 | 0 | 0 | 0 | 0 | 0 | 0 | 0 | 0 | 0 | 0 | 0 | 0 | 0 | 0 | 0 | 0 | 0 | 0 |  | 0 | 0 | -9.1483 | -9.1483 | -9.1483 | -9.1483 | -9.1483 | -9.1483 | -9.1483 | -9.1483 | -9.1483 | -9.1483 | -9.1483 | 0 | 0 | 0 | 0 | 0 | 0 | 0 | 0 | 0 | 0 | 0 | 0 | 0 | 0 | 0 | 0 | 0 | 0 | 0 | 0 | 0 | 0 |  | 0 | 0 | 0 | 0 | 0 | 0 | 0 | 0 | 0 | 0 | 0 | 0 | 0 | 0 | 0 | 0 | 0 | 0 | 0 | 0 | 0 | 0 | 0 | 0 | 0 | 0 | 0 | 0 | 0 | 0 | 0 | 0 | 0 | 0 | 0 |  | 0 | 0 | 0 | 0 | 0 | 0 | 0 | 0 | 0 | 0 | 0 | 0 | 0 | 0 | 0 | 0 | 0 | 0 | 0 | 0 | 0 | 0 | 0 | 0 | 0 | 0 | 0 | 0 | 0 | 0 | 0 | 0 | 0 | 0 | 0 |  | 0 | 0 | 0.14659 | 0.14659 | 0.14659 | 0.14659 | 0.14659 | 0.14659 | 0.14659 | 0.14659 | 0.14659 | 0.14659 | 0.14659 | 0 | 0 | 0 | 0 | 0 | 0 | 0 | 0 | 0 | 0 | 0 | 0 | 0 | 0 | 0 | 0 | 0 | 0 | 0 | 0 | 0 | 0 |  | 0 | 0 | 0 | 0 | 0 | 0 | 0 | 0 | 0 | 0 | 0 | 0 | 0 | 0 | 0 | 0 | 0 | 0 | 0 | 0 | 0 | 0 | 0 | 0 | 0 | 0 | 0 | 0 | 0 | 0 | 0 | 0 | 0 | 0 | 0 |  | 61 |  | 2 | 0 | 0 | 0 | 11.9978 | 0 | 0 | 0.0028636 | 0 | -0.16664 | 0 | 0 | 0 | 0 | 0 | 0 | 0 | 0 | 11 | 0 |  | 122 |  | 0 | 61 | 0 | 0 | 61 |  |  | 6.756 | 1.6125 | 0 | 0 | 0 |  | 0.73187 | 0.61418 | 0 | 0.61418 | 0.14659 | 0 | 0 | 0 | 0.73187 | 0 | 8.0505 | 0 | 0 |  | 0.73187 | 0 | 0 | 0.17468 | 0 | -10.1648 | 0 |  | 0 | 0 | 0 | 0 | 0 | 0 | 0 |  | 0.8392 | 0.9 | 0.8392 | 0 |  | 0 | 0 | 0 | 0 | 0 | 0 | 0 | 0 | 0 |  | 0 | 0 | 0 | 0 | 0 | 0 | 0 | 0 | 0 | 61 | 4.2993 |  | 0 | 0 | 0 | 0 | 0 | 0 | 0 | 0 | 0
2025_Business_Standard | Business_Standard_Public_Electric_Lighting_Commercial/Industrial_High Performance and Reduced Wattage T8 Fixtures and Lamps_Reduced Wattage, Midstream_0_0 | Business_Standard_Public_Electric_Lighting_Commercial/Industrial_High Performance and Reduced Wattage T8 Fixtures and Lamps_Reduced Wattage, Midstream_0_0_2025 |  | 829 |  | Business | Standard | Public | Electric | Lighting | Commercial/Industrial | High Performance and Reduced Wattage T8 Fixtures and Lamps | Reduced Wattage, Midstream | 0 | 0 | 2025 | CI-LTG-T8FX-V09-200101 |  |  | 5.4521 | 9.1508 | 5.4521 | 11.9624 | 0.31743 |  | 455.8163 | 497.1987 | 455.8163 | 1122.354 | -835.9647 |  | 558.1987 | 558.1987 | 558.1987 | 1224.7364 | 388.7716 |  | 102.3824 | 61 | 102.3824 | 102.3824 | 1224.7364 |  | 201.4149 | 194.025 | 34.6433 | -41.3115 | 0 | 180.3048 | -33.4899 | 27.5428 | -2.4169 | -2.5137 | 1321.1794 | -157.443 | 0 | 102.3824 | 61 | 0 | 0 |  | 0 | 0 | 0 | 0.61418 | 0.61418 | 0.61418 | 0.61418 | 0.61418 | 0.61418 | 0.61418 | 0.61418 | 0.61418 | 0.61418 | 0.61418 | 0 | 0 | 0 | 0 | 0 | 0 | 0 | 0 | 0 | 0 | 0 | 0 | 0 | 0 | 0 | 0 | 0 | 0 | 0 | 0 | 0 |  | 0 | 0 | 0 | 0.61418 | 0.61418 | 0.61418 | 0.61418 | 0.61418 | 0.61418 | 0.61418 | 0.61418 | 0.61418 | 0.61418 | 0.61418 | 0 | 0 | 0 | 0 | 0 | 0 | 0 | 0 | 0 | 0 | 0 | 0 | 0 | 0 | 0 | 0 | 0 | 0 | 0 | 0 | 0 |  | 0 | 0 | 0 | 0 | 0 | 0 | 0 | 0 | 0 | 0 | 0 | 0 | 0 | 0 | 0 | 0 | 0 | 0 | 0 | 0 | 0 | 0 | 0 | 0 | 0 | 0 | 0 | 0 | 0 | 0 | 0 | 0 | 0 | 0 | 0 |  | 0 | 0 | 0 | 0 | 0 | 0 | 0 | 0 | 0 | 0 | 0 | 0 | 0 | 0 | 0 | 0 | 0 | 0 | 0 | 0 | 0 | 0 | 0 | 0 | 0 | 0 | 0 | 0 | 0 | 0 | 0 | 0 | 0 | 0 | 0 |  | 0 | 0 | 0 | -9.1483 | -9.1483 | -9.1483 | -9.1483 | -9.1483 | -9.1483 | -9.1483 | -9.1483 | -9.1483 | -9.1483 | -9.1483 | 0 | 0 | 0 | 0 | 0 | 0 | 0 | 0 | 0 | 0 | 0 | 0 | 0 | 0 | 0 | 0 | 0 | 0 | 0 | 0 | 0 |  | 0 | 0 | 0 | 0 | 0 | 0 | 0 | 0 | 0 | 0 | 0 | 0 | 0 | 0 | 0 | 0 | 0 | 0 | 0 | 0 | 0 | 0 | 0 | 0 | 0 | 0 | 0 | 0 | 0 | 0 | 0 | 0 | 0 | 0 | 0 |  | 0 | 0 | 0 | 0 | 0 | 0 | 0 | 0 | 0 | 0 | 0 | 0 | 0 | 0 | 0 | 0 | 0 | 0 | 0 | 0 | 0 | 0 | 0 | 0 | 0 | 0 | 0 | 0 | 0 | 0 | 0 | 0 | 0 | 0 | 0 |  | 0 | 0 | 0 | 0.14659 | 0.14659 | 0.14659 | 0.14659 | 0.14659 | 0.14659 | 0.14659 | 0.14659 | 0.14659 | 0.14659 | 0.14659 | 0 | 0 | 0 | 0 | 0 | 0 | 0 | 0 | 0 | 0 | 0 | 0 | 0 | 0 | 0 | 0 | 0 | 0 | 0 | 0 | 0 |  | 0 | 0 | 0 | 0 | 0 | 0 | 0 | 0 | 0 | 0 | 0 | 0 | 0 | 0 | 0 | 0 | 0 | 0 | 0 | 0 | 0 | 0 | 0 | 0 | 0 | 0 | 0 | 0 | 0 | 0 | 0 | 0 | 0 | 0 | 0 |  | 61 |  | 2 | 0 | 0 | 0 | 11.9978 | 0 | 0 | 0.0028636 | 0 | -0.16664 | 0 | 0 | 0 | 0 | 0 | 0 | 0 | 0 | 11 | 0 |  | 122 |  | 0 | 61 | 0 | 0 | 61 |  |  | 6.756 | 1.6125 | 0 | 0 | 0 |  | 0.73187 | 0.61418 | 0 | 0.61418 | 0.14659 | 0 | 0 | 0 | 0.73187 | 0 | 8.0505 | 0 | 0 |  | 0.73187 | 0 | 0 | 0.17468 | 0 | -10.1648 | 0 |  | 0 | 0 | 0 | 0 | 0 | 0 | 0 |  | 0.8392 | 0.9 | 0.8392 | 0 |  | 0 | 0 | 0 | 0 | 0 | 0 | 0 | 0 | 0 |  | 0 | 0 | 0 | 0 | 0 | 0 | 0 | 0 | 0 | 61 | 3.6851 |  | 0 | 0 | 0 | 0 | 0 | 0 | 0 | 0 | 0
2022_Business_Standard | Business_Standard_Public_Electric_Lighting_Commercial/Industrial_LED Bulbs and Fixtures_0_0_0 | Business_Standard_Public_Electric_Lighting_Commercial/Industrial_LED Bulbs and Fixtures_0_0_0_2022 |  | 830 |  | Business | Standard | Public | Electric | Lighting | Commercial/Industrial | LED Bulbs and Fixtures | 0 | 0 | 0 | 2022 | CI-LTG-LEDB-V12-210101 |  |  | 21.8786 | 20.2484 | 21.8786 | 137.3526 | 0.22082 |  | 529756.4224 | 527713.7076 | 529756.4224 | 1453618.7508 | -1140942.8111 |  | 555129.6276 | 555129.6276 | 555129.6276 | 1464279.486 | 323336.6749 |  | 25373.2052 | 27415.92 | 25373.2052 | 10660.7352 | 1464279.486 |  | 243889.2056 | 79540.595 | 14202.0458 | -14295.1714 | 0 | 201111.2625 | -11496.4038 | 43855.25 | -824.8308 | -852.3252 | 1490803.6625 | -53940.0964 | 0 | 10660.7352 | 27415.92 | 14712.47 | 0 |  | 990.0508 | 990.0508 | 990.0508 | 990.0508 | 990.0508 | 990.0508 | 990.0508 | 564.3289 | 564.3289 | 564.3289 | 0 | 0 | 0 | 0 | 0 | 0 | 0 | 0 | 0 | 0 | 0 | 0 | 0 | 0 | 0 | 0 | 0 | 0 | 0 | 0 | 0 | 0 | 0 | 0 | 0 |  | 990.0508 | 990.0508 | 990.0508 | 990.0508 | 990.0508 | 990.0508 | 990.0508 | 564.3289 | 564.3289 | 564.3289 | 0 | 0 | 0 | 0 | 0 | 0 | 0 | 0 | 0 | 0 | 0 | 0 | 0 | 0 | 0 | 0 | 0 | 0 | 0 | 0 | 0 | 0 | 0 | 0 | 0 |  | 0 | 0 | 0 | 0 | 0 | 0 | 0 | 0 | 0 | 0 | 0 | 0 | 0 | 0 | 0 | 0 | 0 | 0 | 0 | 0 | 0 | 0 | 0 | 0 | 0 | 0 | 0 | 0 | 0 | 0 | 0 | 0 | 0 | 0 | 0 |  | 0 | 0 | 0 | 0 | 0 | 0 | 0 | 0 | 0 | 0 | 0 | 0 | 0 | 0 | 0 | 0 | 0 | 0 | 0 | 0 | 0 | 0 | 0 | 0 | 0 | 0 | 0 | 0 | 0 | 0 | 0 | 0 | 0 | 0 | 0 |  | 0 | 0 | 0 | 0 | 0 | 0 | 0 | -12289.1193 | -12289.1193 | -12289.1193 | 0 | 0 | 0 | 0 | 0 | 0 | 0 | 0 | 0 | 0 | 0 | 0 | 0 | 0 | 0 | 0 | 0 | 0 | 0 | 0 | 0 | 0 | 0 | 0 | 0 |  | 0 | 0 | 0 | 0 | 0 | 0 | 0 | 0 | 0 | 0 | 0 | 0 | 0 | 0 | 0 | 0 | 0 | 0 | 0 | 0 | 0 | 0 | 0 | 0 | 0 | 0 | 0 | 0 | 0 | 0 | 0 | 0 | 0 | 0 | 0 |  | 0 | 0 | 0 | 0 | 0 | 0 | 0 | 0 | 0 | 0 | 0 | 0 | 0 | 0 | 0 | 0 | 0 | 0 | 0 | 0 | 0 | 0 | 0 | 0 | 0 | 0 | 0 | 0 | 0 | 0 | 0 | 0 | 0 | 0 | 0 |  | 0 | 0 | 0 | 0 | 0 | 0 | 0 | 236.3 | 236.3 | 236.3 | 0 | 0 | 0 | 0 | 0 | 0 | 0 | 0 | 0 | 0 | 0 | 0 | 0 | 0 | 0 | 0 | 0 | 0 | 0 | 0 | 0 | 0 | 0 | 0 | 0 |  | 0 | 0 | 0 | 0 | 0 | 0 | 0 | 0 | 0 | 0 | 0 | 0 | 0 | 0 | 0 | 0 | 0 | 0 | 0 | 0 | 0 | 0 | 0 | 0 | 0 | 0 | 0 | 0 | 0 | 0 | 0 | 0 | 0 | 0 | 0 |  | 8761 |  | 1.45 | 0 | 0 | 2.21 | 76.7561 | 0 | 0 | 0.03214 | 0 | -1.8703 | 0 | 134.6599 | 0 | 0 | 0 | 0 | 0 | 0 | 10 | 7 |  | 12703.45 |  | 0 | 27415.92 | 0 | 0 | 27415.92 |  |  | 8623.3423 | 708.8999 | 0 | 0 | 0 |  | 1179.7555 | 990.0508 | 0 | 990.0508 | 0 | 0 | 0 | 0 | 1179.7555 | 0 | 11797.5545 | 0 | 0 |  | 672.4606 | 0 | 0 | 281.5777 | 0 | -16385.4924 | 0 |  | 1179.7555 | 0 | 0 | 0 | 0 | 0 | 0 |  | 0.8392 | 0.75 | 0.8392 | 0 |  | 0 | 0 | 0 | 0 | 0 | 0 | 0 | 425.7218 | 0 |  | 0 | 0 | 0 | 0 | 0 | 0 | 0 | 125396.5029 | 0 | 152812.4228 | 8059.0133 |  | 0 | 0 | 0 | 0 | 0 | 0 | 0 | 0 | 0
2023_Business_Standard | Business_Standard_Public_Electric_Lighting_Commercial/Industrial_LED Bulbs and Fixtures_0_0_0 | Business_Standard_Public_Electric_Lighting_Commercial/Industrial_LED Bulbs and Fixtures_0_0_0_2023 |  | 830 |  | Business | Standard | Public | Electric | Lighting | Commercial/Industrial | LED Bulbs and Fixtures | 0 | 0 | 0 | 2023 | CI-LTG-LEDB-V12-210101 |  |  | 22.3692 | 20.7025 | 22.3692 | 143.1102 | 0.216 |  | 542206.1243 | 540163.4095 | 542206.1243 | 1514998.9809 | -1196115.2016 |  | 567579.3295 | 567579.3295 | 567579.3295 | 1525659.7161 | 329544.5145 |  | 25373.2052 | 27415.92 | 25373.2052 | 10660.7352 | 1525659.7161 |  | 248632.2651 | 80836.754 | 14433.4761 | -14357.9808 | 0 | 209819.6937 | -11918.0307 | 41810.3079 | -824.8308 | -852.3252 | 1554897.5459 | -56653.7497 | 0 | 10660.7352 | 27415.92 | 14712.47 | 0 |  | 0 | 990.0508 | 990.0508 | 990.0508 | 990.0508 | 990.0508 | 990.0508 | 990.0508 | 564.3289 | 564.3289 | 564.3289 | 0 | 0 | 0 | 0 | 0 | 0 | 0 | 0 | 0 | 0 | 0 | 0 | 0 | 0 | 0 | 0 | 0 | 0 | 0 | 0 | 0 | 0 | 0 | 0 |  | 0 | 990.0508 | 990.0508 | 990.0508 | 990.0508 | 990.0508 | 990.0508 | 990.0508 | 564.3289 | 564.3289 | 564.3289 | 0 | 0 | 0 | 0 | 0 | 0 | 0 | 0 | 0 | 0 | 0 | 0 | 0 | 0 | 0 | 0 | 0 | 0 | 0 | 0 | 0 | 0 | 0 | 0 |  | 0 | 0 | 0 | 0 | 0 | 0 | 0 | 0 | 0 | 0 | 0 | 0 | 0 | 0 | 0 | 0 | 0 | 0 | 0 | 0 | 0 | 0 | 0 | 0 | 0 | 0 | 0 | 0 | 0 | 0 | 0 | 0 | 0 | 0 | 0 |  | 0 | 0 | 0 | 0 | 0 | 0 | 0 | 0 | 0 | 0 | 0 | 0 | 0 | 0 | 0 | 0 | 0 | 0 | 0 | 0 | 0 | 0 | 0 | 0 | 0 | 0 | 0 | 0 | 0 | 0 | 0 | 0 | 0 | 0 | 0 |  | 0 | 0 | 0 | 0 | 0 | 0 | 0 | 0 | -12289.1193 | -12289.1193 | -12289.1193 | 0 | 0 | 0 | 0 | 0 | 0 | 0 | 0 | 0 | 0 | 0 | 0 | 0 | 0 | 0 | 0 | 0 | 0 | 0 | 0 | 0 | 0 | 0 | 0 |  | 0 | 0 | 0 | 0 | 0 | 0 | 0 | 0 | 0 | 0 | 0 | 0 | 0 | 0 | 0 | 0 | 0 | 0 | 0 | 0 | 0 | 0 | 0 | 0 | 0 | 0 | 0 | 0 | 0 | 0 | 0 | 0 | 0 | 0 | 0 |  | 0 | 0 | 0 | 0 | 0 | 0 | 0 | 0 | 0 | 0 | 0 | 0 | 0 | 0 | 0 | 0 | 0 | 0 | 0 | 0 | 0 | 0 | 0 | 0 | 0 | 0 | 0 | 0 | 0 | 0 | 0 | 0 | 0 | 0 | 0 |  | 0 | 0 | 0 | 0 | 0 | 0 | 0 | 0 | 236.3 | 236.3 | 236.3 | 0 | 0 | 0 | 0 | 0 | 0 | 0 | 0 | 0 | 0 | 0 | 0 | 0 | 0 | 0 | 0 | 0 | 0 | 0 | 0 | 0 | 0 | 0 | 0 |  | 0 | 0 | 0 | 0 | 0 | 0 | 0 | 0 | 0 | 0 | 0 | 0 | 0 | 0 | 0 | 0 | 0 | 0 | 0 | 0 | 0 | 0 | 0 | 0 | 0 | 0 | 0 | 0 | 0 | 0 | 0 | 0 | 0 | 0 | 0 |  | 8761 |  | 1.45 | 0 | 0 | 2.21 | 76.7561 | 0 | 0 | 0.03214 | 0 | -1.8703 | 0 | 134.6599 | 0 | 0 | 0 | 0 | 0 | 0 | 10 | 7 |  | 12703.45 |  | 0 | 27415.92 | 0 | 0 | 27415.92 |  |  | 8623.3423 | 708.8999 | 0 | 0 | 0 |  | 1179.7555 | 990.0508 | 0 | 990.0508 | 0 | 0 | 0 | 0 | 1179.7555 | 0 | 11797.5545 | 0 | 0 |  | 672.4606 | 0 | 0 | 281.5777 | 0 | -16385.4924 | 0 |  | 1179.7555 | 0 | 0 | 0 | 0 | 0 | 0 |  | 0.8392 | 0.75 | 0.8392 | 0 |  | 0 | 0 | 0 | 0 | 0 | 0 | 0 | 0 | 425.7218 |  | 0 | 0 | 0 | 0 | 0 | 0 | 0 | 0 | 127791.5761 | 155207.496 | 7494.6844 |  | 0 | 0 | 0 | 0 | 0 | 0 | 0 | 0 | 0
2024_Business_Standard | Business_Standard_Public_Electric_Lighting_Commercial/Industrial_LED Bulbs and Fixtures_0_0_0 | Business_Standard_Public_Electric_Lighting_Commercial/Industrial_LED Bulbs and Fixtures_0_0_0_2024 |  | 830 |  | Business | Standard | Public | Electric | Lighting | Commercial/Industrial | LED Bulbs and Fixtures | 0 | 0 | 0 | 2024 | CI-LTG-LEDB-V12-210101 |  |  | 22.8682 | 21.1644 | 22.8682 | 148.8097 | 0.21181 |  | 554867.411 | 552824.6962 | 554867.411 | 1575759.9671 | -1250408.5775 |  | 580240.6162 | 580240.6162 | 580240.6162 | 1586420.7023 | 336012.1249 |  | 25373.2052 | 27415.92 | 25373.2052 | 10660.7352 | 1586420.7023 |  | 253674.6126 | 82190.2942 | 14675.152 | -14527.9339 | 0 | 218528.1249 | -12339.6575 | 39717.1799 | -824.8308 | -852.3252 | 1618506.3434 | -59501.5611 | 0 | 10660.7352 | 27415.92 | 14712.47 | 0 |  | 0 | 0 | 990.0508 | 990.0508 | 990.0508 | 990.0508 | 990.0508 | 990.0508 | 990.0508 | 564.3289 | 564.3289 | 564.3289 | 0 | 0 | 0 | 0 | 0 | 0 | 0 | 0 | 0 | 0 | 0 | 0 | 0 | 0 | 0 | 0 | 0 | 0 | 0 | 0 | 0 | 0 | 0 |  | 0 | 0 | 990.0508 | 990.0508 | 990.0508 | 990.0508 | 990.0508 | 990.0508 | 990.0508 | 564.3289 | 564.3289 | 564.3289 | 0 | 0 | 0 | 0 | 0 | 0 | 0 | 0 | 0 | 0 | 0 | 0 | 0 | 0 | 0 | 0 | 0 | 0 | 0 | 0 | 0 | 0 | 0 |  | 0 | 0 | 0 | 0 | 0 | 0 | 0 | 0 | 0 | 0 | 0 | 0 | 0 | 0 | 0 | 0 | 0 | 0 | 0 | 0 | 0 | 0 | 0 | 0 | 0 | 0 | 0 | 0 | 0 | 0 | 0 | 0 | 0 | 0 | 0 |  | 0 | 0 | 0 | 0 | 0 | 0 | 0 | 0 | 0 | 0 | 0 | 0 | 0 | 0 | 0 | 0 | 0 | 0 | 0 | 0 | 0 | 0 | 0 | 0 | 0 | 0 | 0 | 0 | 0 | 0 | 0 | 0 | 0 | 0 | 0 |  | 0 | 0 | 0 | 0 | 0 | 0 | 0 | 0 | 0 | -12289.1193 | -12289.1193 | -12289.1193 | 0 | 0 | 0 | 0 | 0 | 0 | 0 | 0 | 0 | 0 | 0 | 0 | 0 | 0 | 0 | 0 | 0 | 0 | 0 | 0 | 0 | 0 | 0 |  | 0 | 0 | 0 | 0 | 0 | 0 | 0 | 0 | 0 | 0 | 0 | 0 | 0 | 0 | 0 | 0 | 0 | 0 | 0 | 0 | 0 | 0 | 0 | 0 | 0 | 0 | 0 | 0 | 0 | 0 | 0 | 0 | 0 | 0 | 0 |  | 0 | 0 | 0 | 0 | 0 | 0 | 0 | 0 | 0 | 0 | 0 | 0 | 0 | 0 | 0 | 0 | 0 | 0 | 0 | 0 | 0 | 0 | 0 | 0 | 0 | 0 | 0 | 0 | 0 | 0 | 0 | 0 | 0 | 0 | 0 |  | 0 | 0 | 0 | 0 | 0 | 0 | 0 | 0 | 0 | 236.3 | 236.3 | 236.3 | 0 | 0 | 0 | 0 | 0 | 0 | 0 | 0 | 0 | 0 | 0 | 0 | 0 | 0 | 0 | 0 | 0 | 0 | 0 | 0 | 0 | 0 | 0 |  | 0 | 0 | 0 | 0 | 0 | 0 | 0 | 0 | 0 | 0 | 0 | 0 | 0 | 0 | 0 | 0 | 0 | 0 | 0 | 0 | 0 | 0 | 0 | 0 | 0 | 0 | 0 | 0 | 0 | 0 | 0 | 0 | 0 | 0 | 0 |  | 8761 |  | 1.45 | 0 | 0 | 2.21 | 76.7561 | 0 | 0 | 0.03214 | 0 | -1.8703 | 0 | 134.6599 | 0 | 0 | 0 | 0 | 0 | 0 | 10 | 7 |  | 12703.45 |  | 0 | 27415.92 | 0 | 0 | 27415.92 |  |  | 8623.3423 | 708.8999 | 0 | 0 | 0 |  | 1179.7555 | 990.0508 | 0 | 990.0508 | 0 | 0 | 0 | 0 | 1179.7555 | 0 | 11797.5545 | 0 | 0 |  | 672.4606 | 0 | 0 | 281.5777 | 0 | -16385.4924 | 0 |  | 1179.7555 | 0 | 0 | 0 | 0 | 0 | 0 |  | 0.8392 | 0.75 | 0.8392 | 0 |  | 0 | 0 | 0 | 0 | 0 | 0 | 0 | 0 | 0 |  | 0 | 0 | 0 | 0 | 0 | 0 | 0 | 0 | 0 | 27415.92 | 6930.3554 |  | 0 | 0 | 0 | 0 | 0 | 0 | 0 | 0 | 0
2025_Business_Standard | Business_Standard_Public_Electric_Lighting_Commercial/Industrial_LED Bulbs and Fixtures_0_0_0 | Business_Standard_Public_Electric_Lighting_Commercial/Industrial_LED Bulbs and Fixtures_0_0_0_2025 |  | 830 |  | Business | Standard | Public | Electric | Lighting | Commercial/Industrial | LED Bulbs and Fixtures | 0 | 0 | 0 | 2025 | CI-LTG-LEDB-V12-210101 |  |  | 23.3745 | 21.6329 | 23.3745 | 154.1639 | 0.20844 |  | 567713.3531 | 565670.6383 | 567713.3531 | 1632839.8838 | -1300925.2259 |  | 593086.5583 | 593086.5583 | 593086.5583 | 1643500.619 | 342575.3931 |  | 25373.2052 | 27415.92 | 25373.2052 | 10660.7352 | 1643500.619 |  | 258657.2497 | 83772.1113 | 14957.5869 | -14811.5548 | 0 | 227236.5561 | -12761.2843 | 37713.0494 | -824.8308 | -852.3252 | 1678154.5964 | -62069.8973 | 0 | 10660.7352 | 27415.92 | 14712.47 | 0 |  | 0 | 0 | 0 | 990.0508 | 990.0508 | 990.0508 | 990.0508 | 990.0508 | 990.0508 | 990.0508 | 564.3289 | 564.3289 | 564.3289 | 0 | 0 | 0 | 0 | 0 | 0 | 0 | 0 | 0 | 0 | 0 | 0 | 0 | 0 | 0 | 0 | 0 | 0 | 0 | 0 | 0 | 0 |  | 0 | 0 | 0 | 990.0508 | 990.0508 | 990.0508 | 990.0508 | 990.0508 | 990.0508 | 990.0508 | 564.3289 | 564.3289 | 564.3289 | 0 | 0 | 0 | 0 | 0 | 0 | 0 | 0 | 0 | 0 | 0 | 0 | 0 | 0 | 0 | 0 | 0 | 0 | 0 | 0 | 0 | 0 |  | 0 | 0 | 0 | 0 | 0 | 0 | 0 | 0 | 0 | 0 | 0 | 0 | 0 | 0 | 0 | 0 | 0 | 0 | 0 | 0 | 0 | 0 | 0 | 0 | 0 | 0 | 0 | 0 | 0 | 0 | 0 | 0 | 0 | 0 | 0 |  | 0 | 0 | 0 | 0 | 0 | 0 | 0 | 0 | 0 | 0 | 0 | 0 | 0 | 0 | 0 | 0 | 0 | 0 | 0 | 0 | 0 | 0 | 0 | 0 | 0 | 0 | 0 | 0 | 0 | 0 | 0 | 0 | 0 | 0 | 0 |  | 0 | 0 | 0 | 0 | 0 | 0 | 0 | 0 | 0 | 0 | -12289.1193 | -12289.1193 | -12289.1193 | 0 | 0 | 0 | 0 | 0 | 0 | 0 | 0 | 0 | 0 | 0 | 0 | 0 | 0 | 0 | 0 | 0 | 0 | 0 | 0 | 0 | 0 |  | 0 | 0 | 0 | 0 | 0 | 0 | 0 | 0 | 0 | 0 | 0 | 0 | 0 | 0 | 0 | 0 | 0 | 0 | 0 | 0 | 0 | 0 | 0 | 0 | 0 | 0 | 0 | 0 | 0 | 0 | 0 | 0 | 0 | 0 | 0 |  | 0 | 0 | 0 | 0 | 0 | 0 | 0 | 0 | 0 | 0 | 0 | 0 | 0 | 0 | 0 | 0 | 0 | 0 | 0 | 0 | 0 | 0 | 0 | 0 | 0 | 0 | 0 | 0 | 0 | 0 | 0 | 0 | 0 | 0 | 0 |  | 0 | 0 | 0 | 0 | 0 | 0 | 0 | 0 | 0 | 0 | 236.3 | 236.3 | 236.3 | 0 | 0 | 0 | 0 | 0 | 0 | 0 | 0 | 0 | 0 | 0 | 0 | 0 | 0 | 0 | 0 | 0 | 0 | 0 | 0 | 0 | 0 |  | 0 | 0 | 0 | 0 | 0 | 0 | 0 | 0 | 0 | 0 | 0 | 0 | 0 | 0 | 0 | 0 | 0 | 0 | 0 | 0 | 0 | 0 | 0 | 0 | 0 | 0 | 0 | 0 | 0 | 0 | 0 | 0 | 0 | 0 | 0 |  | 8761 |  | 1.45 | 0 | 0 | 2.21 | 76.7561 | 0 | 0 | 0.03214 | 0 | -1.8703 | 0 | 134.6599 | 0 | 0 | 0 | 0 | 0 | 0 | 10 | 7 |  | 12703.45 |  | 0 | 27415.92 | 0 | 0 | 27415.92 |  |  | 8623.3423 | 708.8999 | 0 | 0 | 0 |  | 1179.7555 | 990.0508 | 0 | 990.0508 | 0 | 0 | 0 | 0 | 1179.7555 | 0 | 11797.5545 | 0 | 0 |  | 672.4606 | 0 | 0 | 281.5777 | 0 | -16385.4924 | 0 |  | 1179.7555 | 0 | 0 | 0 | 0 | 0 | 0 |  | 0.8392 | 0.75 | 0.8392 | 0 |  | 0 | 0 | 0 | 0 | 0 | 0 | 0 | 0 | 0 |  | 0 | 0 | 0 | 0 | 0 | 0 | 0 | 0 | 0 | 27415.92 | 5940.3047 |  | 0 | 0 | 0 | 0 | 0 | 0 | 0 | 0 | 0
2022_Business_Standard | Business_Standard_Public_Electric_Lighting_Commercial/Industrial_LED Bulbs and Fixtures_LED Downlight Fixtures, Recessed_0_0 | Business_Standard_Public_Electric_Lighting_Commercial/Industrial_LED Bulbs and Fixtures_LED Downlight Fixtures, Recessed_0_0_2022 |  | 831 |  | Business | Standard | Public | Electric | Lighting | Commercial/Industrial | LED Bulbs and Fixtures | LED Downlight Fixtures, Recessed | 0 | 0 | 2022 | CI-LTG-LEDB-V12-210101 |  |  | n/a | n/a | n/a | n/a | n/a |  | 0 | 0 | 0 | 0 | 0 |  | 0 | 0 | 0 | 0 | 0 |  | 0 | 0 | 0 | 0 | 0 |  | 0 | 0 | 0 | 0 | 0 | 0 | 0 | 0 | 0 | 0 | 0 | 0 | 0 | 0 | 0 | 0 | 0 |  | 0 | 0 | 0 | 0 | 0 | 0 | 0 | 0 | 0 | 0 | 0 | 0 | 0 | 0 | 0 | 0 | 0 | 0 | 0 | 0 | 0 | 0 | 0 | 0 | 0 | 0 | 0 | 0 | 0 | 0 | 0 | 0 | 0 | 0 | 0 |  | 0 | 0 | 0 | 0 | 0 | 0 | 0 | 0 | 0 | 0 | 0 | 0 | 0 | 0 | 0 | 0 | 0 | 0 | 0 | 0 | 0 | 0 | 0 | 0 | 0 | 0 | 0 | 0 | 0 | 0 | 0 | 0 | 0 | 0 | 0 |  | 0 | 0 | 0 | 0 | 0 | 0 | 0 | 0 | 0 | 0 | 0 | 0 | 0 | 0 | 0 | 0 | 0 | 0 | 0 | 0 | 0 | 0 | 0 | 0 | 0 | 0 | 0 | 0 | 0 | 0 | 0 | 0 | 0 | 0 | 0 |  | 0 | 0 | 0 | 0 | 0 | 0 | 0 | 0 | 0 | 0 | 0 | 0 | 0 | 0 | 0 | 0 | 0 | 0 | 0 | 0 | 0 | 0 | 0 | 0 | 0 | 0 | 0 | 0 | 0 | 0 | 0 | 0 | 0 | 0 | 0 |  | 0 | 0 | 0 | 0 | 0 | 0 | 0 | 0 | 0 | 0 | 0 | 0 | 0 | 0 | 0 | 0 | 0 | 0 | 0 | 0 | 0 | 0 | 0 | 0 | 0 | 0 | 0 | 0 | 0 | 0 | 0 | 0 | 0 | 0 | 0 |  | 0 | 0 | 0 | 0 | 0 | 0 | 0 | 0 | 0 | 0 | 0 | 0 | 0 | 0 | 0 | 0 | 0 | 0 | 0 | 0 | 0 | 0 | 0 | 0 | 0 | 0 | 0 | 0 | 0 | 0 | 0 | 0 | 0 | 0 | 0 |  | 0 | 0 | 0 | 0 | 0 | 0 | 0 | 0 | 0 | 0 | 0 | 0 | 0 | 0 | 0 | 0 | 0 | 0 | 0 | 0 | 0 | 0 | 0 | 0 | 0 | 0 | 0 | 0 | 0 | 0 | 0 | 0 | 0 | 0 | 0 |  | 0 | 0 | 0 | 0 | 0 | 0 | 0 | 0 | 0 | 0 | 0 | 0 | 0 | 0 | 0 | 0 | 0 | 0 | 0 | 0 | 0 | 0 | 0 | 0 | 0 | 0 | 0 | 0 | 0 | 0 | 0 | 0 | 0 | 0 | 0 |  | 0 | 0 | 0 | 0 | 0 | 0 | 0 | 0 | 0 | 0 | 0 | 0 | 0 | 0 | 0 | 0 | 0 | 0 | 0 | 0 | 0 | 0 | 0 | 0 | 0 | 0 | 0 | 0 | 0 | 0 | 0 | 0 | 0 | 0 | 0 |  | 0 |  | 27 | 0 | 0 | 6.11 | 93.751 | 0 | 0 | 0.031966 | 0 | -1.8601 | 0 | 133.93 | 0 | 0 | 0 | 0 | 0 | 0 | 15 | 7 |  | 0 |  | 0 | 0 | 0 | 0 | 0 |  |  | 0 | 0 | 0 | 0 | 0 |  | 0 | 0 | 0 | 0 | 0 | 0 | 0 | 0 | 0 | 0 | 0 | 0 | 0 |  | 0 | 0 | 0 | 0 | 0 | 0 | 0 |  | 0 | 0 | 0 | 0 | 0 | 0 | 0 |  | 0.8392 | 0.75 | 0.8392 | 0 |  | 0 | 0 | 0 | 0 | 0 | 0 | 0 | 0 | 0 |  | 0 | 0 | 0 | 0 | 0 | 0 | 0 | 0 | 0 | 0 | 0 |  | 0 | 0 | 0 | 0 | 0 | 0 | 0 | 0 | 0
2023_Business_Standard | Business_Standard_Public_Electric_Lighting_Commercial/Industrial_LED Bulbs and Fixtures_LED Downlight Fixtures, Recessed_0_0 | Business_Standard_Public_Electric_Lighting_Commercial/Industrial_LED Bulbs and Fixtures_LED Downlight Fixtures, Recessed_0_0_2023 |  | 831 |  | Business | Standard | Public | Electric | Lighting | Commercial/Industrial | LED Bulbs and Fixtures | LED Downlight Fixtures, Recessed | 0 | 0 | 2023 | CI-LTG-LEDB-V12-210101 |  |  | n/a | n/a | n/a | n/a | n/a |  | 0 | 0 | 0 | 0 | 0 |  | 0 | 0 | 0 | 0 | 0 |  | 0 | 0 | 0 | 0 | 0 |  | 0 | 0 | 0 | 0 | 0 | 0 | 0 | 0 | 0 | 0 | 0 | 0 | 0 | 0 | 0 | 0 | 0 |  | 0 | 0 | 0 | 0 | 0 | 0 | 0 | 0 | 0 | 0 | 0 | 0 | 0 | 0 | 0 | 0 | 0 | 0 | 0 | 0 | 0 | 0 | 0 | 0 | 0 | 0 | 0 | 0 | 0 | 0 | 0 | 0 | 0 | 0 | 0 |  | 0 | 0 | 0 | 0 | 0 | 0 | 0 | 0 | 0 | 0 | 0 | 0 | 0 | 0 | 0 | 0 | 0 | 0 | 0 | 0 | 0 | 0 | 0 | 0 | 0 | 0 | 0 | 0 | 0 | 0 | 0 | 0 | 0 | 0 | 0 |  | 0 | 0 | 0 | 0 | 0 | 0 | 0 | 0 | 0 | 0 | 0 | 0 | 0 | 0 | 0 | 0 | 0 | 0 | 0 | 0 | 0 | 0 | 0 | 0 | 0 | 0 | 0 | 0 | 0 | 0 | 0 | 0 | 0 | 0 | 0 |  | 0 | 0 | 0 | 0 | 0 | 0 | 0 | 0 | 0 | 0 | 0 | 0 | 0 | 0 | 0 | 0 | 0 | 0 | 0 | 0 | 0 | 0 | 0 | 0 | 0 | 0 | 0 | 0 | 0 | 0 | 0 | 0 | 0 | 0 | 0 |  | 0 | 0 | 0 | 0 | 0 | 0 | 0 | 0 | 0 | 0 | 0 | 0 | 0 | 0 | 0 | 0 | 0 | 0 | 0 | 0 | 0 | 0 | 0 | 0 | 0 | 0 | 0 | 0 | 0 | 0 | 0 | 0 | 0 | 0 | 0 |  | 0 | 0 | 0 | 0 | 0 | 0 | 0 | 0 | 0 | 0 | 0 | 0 | 0 | 0 | 0 | 0 | 0 | 0 | 0 | 0 | 0 | 0 | 0 | 0 | 0 | 0 | 0 | 0 | 0 | 0 | 0 | 0 | 0 | 0 | 0 |  | 0 | 0 | 0 | 0 | 0 | 0 | 0 | 0 | 0 | 0 | 0 | 0 | 0 | 0 | 0 | 0 | 0 | 0 | 0 | 0 | 0 | 0 | 0 | 0 | 0 | 0 | 0 | 0 | 0 | 0 | 0 | 0 | 0 | 0 | 0 |  | 0 | 0 | 0 | 0 | 0 | 0 | 0 | 0 | 0 | 0 | 0 | 0 | 0 | 0 | 0 | 0 | 0 | 0 | 0 | 0 | 0 | 0 | 0 | 0 | 0 | 0 | 0 | 0 | 0 | 0 | 0 | 0 | 0 | 0 | 0 |  | 0 | 0 | 0 | 0 | 0 | 0 | 0 | 0 | 0 | 0 | 0 | 0 | 0 | 0 | 0 | 0 | 0 | 0 | 0 | 0 | 0 | 0 | 0 | 0 | 0 | 0 | 0 | 0 | 0 | 0 | 0 | 0 | 0 | 0 | 0 |  | 0 |  | 27 | 0 | 0 | 6.11 | 93.751 | 0 | 0 | 0.031966 | 0 | -1.8601 | 0 | 133.93 | 0 | 0 | 0 | 0 | 0 | 0 | 15 | 7 |  | 0 |  | 0 | 0 | 0 | 0 | 0 |  |  | 0 | 0 | 0 | 0 | 0 |  | 0 | 0 | 0 | 0 | 0 | 0 | 0 | 0 | 0 | 0 | 0 | 0 | 0 |  | 0 | 0 | 0 | 0 | 0 | 0 | 0 |  | 0 | 0 | 0 | 0 | 0 | 0 | 0 |  | 0.8392 | 0.75 | 0.8392 | 0 |  | 0 | 0 | 0 | 0 | 0 | 0 | 0 | 0 | 0 |  | 0 | 0 | 0 | 0 | 0 | 0 | 0 | 0 | 0 | 0 | 0 |  | 0 | 0 | 0 | 0 | 0 | 0 | 0 | 0 | 0
2024_Business_Standard | Business_Standard_Public_Electric_Lighting_Commercial/Industrial_LED Bulbs and Fixtures_LED Downlight Fixtures, Recessed_0_0 | Business_Standard_Public_Electric_Lighting_Commercial/Industrial_LED Bulbs and Fixtures_LED Downlight Fixtures, Recessed_0_0_2024 |  | 831 |  | Business | Standard | Public | Electric | Lighting | Commercial/Industrial | LED Bulbs and Fixtures | LED Downlight Fixtures, Recessed | 0 | 0 | 2024 | CI-LTG-LEDB-V12-210101 |  |  | n/a | n/a | n/a | n/a | n/a |  | 0 | 0 | 0 | 0 | 0 |  | 0 | 0 | 0 | 0 | 0 |  | 0 | 0 | 0 | 0 | 0 |  | 0 | 0 | 0 | 0 | 0 | 0 | 0 | 0 | 0 | 0 | 0 | 0 | 0 | 0 | 0 | 0 | 0 |  | 0 | 0 | 0 | 0 | 0 | 0 | 0 | 0 | 0 | 0 | 0 | 0 | 0 | 0 | 0 | 0 | 0 | 0 | 0 | 0 | 0 | 0 | 0 | 0 | 0 | 0 | 0 | 0 | 0 | 0 | 0 | 0 | 0 | 0 | 0 |  | 0 | 0 | 0 | 0 | 0 | 0 | 0 | 0 | 0 | 0 | 0 | 0 | 0 | 0 | 0 | 0 | 0 | 0 | 0 | 0 | 0 | 0 | 0 | 0 | 0 | 0 | 0 | 0 | 0 | 0 | 0 | 0 | 0 | 0 | 0 |  | 0 | 0 | 0 | 0 | 0 | 0 | 0 | 0 | 0 | 0 | 0 | 0 | 0 | 0 | 0 | 0 | 0 | 0 | 0 | 0 | 0 | 0 | 0 | 0 | 0 | 0 | 0 | 0 | 0 | 0 | 0 | 0 | 0 | 0 | 0 |  | 0 | 0 | 0 | 0 | 0 | 0 | 0 | 0 | 0 | 0 | 0 | 0 | 0 | 0 | 0 | 0 | 0 | 0 | 0 | 0 | 0 | 0 | 0 | 0 | 0 | 0 | 0 | 0 | 0 | 0 | 0 | 0 | 0 | 0 | 0 |  | 0 | 0 | 0 | 0 | 0 | 0 | 0 | 0 | 0 | 0 | 0 | 0 | 0 | 0 | 0 | 0 | 0 | 0 | 0 | 0 | 0 | 0 | 0 | 0 | 0 | 0 | 0 | 0 | 0 | 0 | 0 | 0 | 0 | 0 | 0 |  | 0 | 0 | 0 | 0 | 0 | 0 | 0 | 0 | 0 | 0 | 0 | 0 | 0 | 0 | 0 | 0 | 0 | 0 | 0 | 0 | 0 | 0 | 0 | 0 | 0 | 0 | 0 | 0 | 0 | 0 | 0 | 0 | 0 | 0 | 0 |  | 0 | 0 | 0 | 0 | 0 | 0 | 0 | 0 | 0 | 0 | 0 | 0 | 0 | 0 | 0 | 0 | 0 | 0 | 0 | 0 | 0 | 0 | 0 | 0 | 0 | 0 | 0 | 0 | 0 | 0 | 0 | 0 | 0 | 0 | 0 |  | 0 | 0 | 0 | 0 | 0 | 0 | 0 | 0 | 0 | 0 | 0 | 0 | 0 | 0 | 0 | 0 | 0 | 0 | 0 | 0 | 0 | 0 | 0 | 0 | 0 | 0 | 0 | 0 | 0 | 0 | 0 | 0 | 0 | 0 | 0 |  | 0 | 0 | 0 | 0 | 0 | 0 | 0 | 0 | 0 | 0 | 0 | 0 | 0 | 0 | 0 | 0 | 0 | 0 | 0 | 0 | 0 | 0 | 0 | 0 | 0 | 0 | 0 | 0 | 0 | 0 | 0 | 0 | 0 | 0 | 0 |  | 0 |  | 27 | 0 | 0 | 6.11 | 93.751 | 0 | 0 | 0.031966 | 0 | -1.8601 | 0 | 133.93 | 0 | 0 | 0 | 0 | 0 | 0 | 15 | 7 |  | 0 |  | 0 | 0 | 0 | 0 | 0 |  |  | 0 | 0 | 0 | 0 | 0 |  | 0 | 0 | 0 | 0 | 0 | 0 | 0 | 0 | 0 | 0 | 0 | 0 | 0 |  | 0 | 0 | 0 | 0 | 0 | 0 | 0 |  | 0 | 0 | 0 | 0 | 0 | 0 | 0 |  | 0.8392 | 0.75 | 0.8392 | 0 |  | 0 | 0 | 0 | 0 | 0 | 0 | 0 | 0 | 0 |  | 0 | 0 | 0 | 0 | 0 | 0 | 0 | 0 | 0 | 0 | 0 |  | 0 | 0 | 0 | 0 | 0 | 0 | 0 | 0 | 0
2025_Business_Standard | Business_Standard_Public_Electric_Lighting_Commercial/Industrial_LED Bulbs and Fixtures_LED Downlight Fixtures, Recessed_0_0 | Business_Standard_Public_Electric_Lighting_Commercial/Industrial_LED Bulbs and Fixtures_LED Downlight Fixtures, Recessed_0_0_2025 |  | 831 |  | Business | Standard | Public | Electric | Lighting | Commercial/Industrial | LED Bulbs and Fixtures | LED Downlight Fixtures, Recessed | 0 | 0 | 2025 | CI-LTG-LEDB-V12-210101 |  |  | n/a | n/a | n/a | n/a | n/a |  | 0 | 0 | 0 | 0 | 0 |  | 0 | 0 | 0 | 0 | 0 |  | 0 | 0 | 0 | 0 | 0 |  | 0 | 0 | 0 | 0 | 0 | 0 | 0 | 0 | 0 | 0 | 0 | 0 | 0 | 0 | 0 | 0 | 0 |  | 0 | 0 | 0 | 0 | 0 | 0 | 0 | 0 | 0 | 0 | 0 | 0 | 0 | 0 | 0 | 0 | 0 | 0 | 0 | 0 | 0 | 0 | 0 | 0 | 0 | 0 | 0 | 0 | 0 | 0 | 0 | 0 | 0 | 0 | 0 |  | 0 | 0 | 0 | 0 | 0 | 0 | 0 | 0 | 0 | 0 | 0 | 0 | 0 | 0 | 0 | 0 | 0 | 0 | 0 | 0 | 0 | 0 | 0 | 0 | 0 | 0 | 0 | 0 | 0 | 0 | 0 | 0 | 0 | 0 | 0 |  | 0 | 0 | 0 | 0 | 0 | 0 | 0 | 0 | 0 | 0 | 0 | 0 | 0 | 0 | 0 | 0 | 0 | 0 | 0 | 0 | 0 | 0 | 0 | 0 | 0 | 0 | 0 | 0 | 0 | 0 | 0 | 0 | 0 | 0 | 0 |  | 0 | 0 | 0 | 0 | 0 | 0 | 0 | 0 | 0 | 0 | 0 | 0 | 0 | 0 | 0 | 0 | 0 | 0 | 0 | 0 | 0 | 0 | 0 | 0 | 0 | 0 | 0 | 0 | 0 | 0 | 0 | 0 | 0 | 0 | 0 |  | 0 | 0 | 0 | 0 | 0 | 0 | 0 | 0 | 0 | 0 | 0 | 0 | 0 | 0 | 0 | 0 | 0 | 0 | 0 | 0 | 0 | 0 | 0 | 0 | 0 | 0 | 0 | 0 | 0 | 0 | 0 | 0 | 0 | 0 | 0 |  | 0 | 0 | 0 | 0 | 0 | 0 | 0 | 0 | 0 | 0 | 0 | 0 | 0 | 0 | 0 | 0 | 0 | 0 | 0 | 0 | 0 | 0 | 0 | 0 | 0 | 0 | 0 | 0 | 0 | 0 | 0 | 0 | 0 | 0 | 0 |  | 0 | 0 | 0 | 0 | 0 | 0 | 0 | 0 | 0 | 0 | 0 | 0 | 0 | 0 | 0 | 0 | 0 | 0 | 0 | 0 | 0 | 0 | 0 | 0 | 0 | 0 | 0 | 0 | 0 | 0 | 0 | 0 | 0 | 0 | 0 |  | 0 | 0 | 0 | 0 | 0 | 0 | 0 | 0 | 0 | 0 | 0 | 0 | 0 | 0 | 0 | 0 | 0 | 0 | 0 | 0 | 0 | 0 | 0 | 0 | 0 | 0 | 0 | 0 | 0 | 0 | 0 | 0 | 0 | 0 | 0 |  | 0 | 0 | 0 | 0 | 0 | 0 | 0 | 0 | 0 | 0 | 0 | 0 | 0 | 0 | 0 | 0 | 0 | 0 | 0 | 0 | 0 | 0 | 0 | 0 | 0 | 0 | 0 | 0 | 0 | 0 | 0 | 0 | 0 | 0 | 0 |  | 0 |  | 27 | 0 | 0 | 6.11 | 93.751 | 0 | 0 | 0.031966 | 0 | -1.8601 | 0 | 133.93 | 0 | 0 | 0 | 0 | 0 | 0 | 15 | 7 |  | 0 |  | 0 | 0 | 0 | 0 | 0 |  |  | 0 | 0 | 0 | 0 | 0 |  | 0 | 0 | 0 | 0 | 0 | 0 | 0 | 0 | 0 | 0 | 0 | 0 | 0 |  | 0 | 0 | 0 | 0 | 0 | 0 | 0 |  | 0 | 0 | 0 | 0 | 0 | 0 | 0 |  | 0.8392 | 0.75 | 0.8392 | 0 |  | 0 | 0 | 0 | 0 | 0 | 0 | 0 | 0 | 0 |  | 0 | 0 | 0 | 0 | 0 | 0 | 0 | 0 | 0 | 0 | 0 |  | 0 | 0 | 0 | 0 | 0 | 0 | 0 | 0 | 0
2022_Business_Standard | Business_Standard_Public_Electric_Lighting_Commercial/Industrial_LED Bulbs and Fixtures_LED Exterior Fixtures_0_0 | Business_Standard_Public_Electric_Lighting_Commercial/Industrial_LED Bulbs and Fixtures_LED Exterior Fixtures_0_0_2022 |  | 832 |  | Business | Standard | Public | Electric | Lighting | Commercial/Industrial | LED Bulbs and Fixtures | LED Exterior Fixtures | 0 | 0 | 2022 | CI-LTG-LEDB-V12-210101 |  |  | 1.0754 | 7.8877 | 1.0754 | 2.8755 | 0.22012 |  | 59458.8338 | 740302.5314 | 59458.8338 | 1478538.7174 | -1767882.0048 |  | 847784.8514 | 847784.8514 | 847784.8514 | 2266864.735 | 498982.7302 |  | 788326.0176 | 107482.32 | 788326.0176 | 788326.0176 | 2266864.735 |  | 341623.9578 | 133518.8585 | 23839.9139 | 0 | 0 | 295149.6097 | 0 | 53652.5115 | 0 | 0 | 2159382.415 | 0 | 0 | 788326.0176 | 107482.32 | 0 | 0 |  | 970.3175 | 970.3175 | 970.3175 | 970.3175 | 970.3175 | 970.3175 | 970.3175 | 679.2222 | 679.2222 | 679.2222 | 679.2222 | 679.2222 | 679.2222 | 679.2222 | 679.2222 | 0 | 0 | 0 | 0 | 0 | 0 | 0 | 0 | 0 | 0 | 0 | 0 | 0 | 0 | 0 | 0 | 0 | 0 | 0 | 0 |  | 970.3175 | 970.3175 | 970.3175 | 970.3175 | 970.3175 | 970.3175 | 970.3175 | 679.2222 | 679.2222 | 679.2222 | 679.2222 | 679.2222 | 679.2222 | 679.2222 | 679.2222 | 0 | 0 | 0 | 0 | 0 | 0 | 0 | 0 | 0 | 0 | 0 | 0 | 0 | 0 | 0 | 0 | 0 | 0 | 0 | 0 |  | 0 | 0 | 0 | 0 | 0 | 0 | 0 | 0 | 0 | 0 | 0 | 0 | 0 | 0 | 0 | 0 | 0 | 0 | 0 | 0 | 0 | 0 | 0 | 0 | 0 | 0 | 0 | 0 | 0 | 0 | 0 | 0 | 0 | 0 | 0 |  | 0 | 0 | 0 | 0 | 0 | 0 | 0 | 0 | 0 | 0 | 0 | 0 | 0 | 0 | 0 | 0 | 0 | 0 | 0 | 0 | 0 | 0 | 0 | 0 | 0 | 0 | 0 | 0 | 0 | 0 | 0 | 0 | 0 | 0 | 0 |  | 0 | 0 | 0 | 0 | 0 | 0 | 0 | 0 | 0 | 0 | 0 | 0 | 0 | 0 | 0 | 0 | 0 | 0 | 0 | 0 | 0 | 0 | 0 | 0 | 0 | 0 | 0 | 0 | 0 | 0 | 0 | 0 | 0 | 0 | 0 |  | 0 | 0 | 0 | 0 | 0 | 0 | 0 | 0 | 0 | 0 | 0 | 0 | 0 | 0 | 0 | 0 | 0 | 0 | 0 | 0 | 0 | 0 | 0 | 0 | 0 | 0 | 0 | 0 | 0 | 0 | 0 | 0 | 0 | 0 | 0 |  | 0 | 0 | 0 | 0 | 0 | 0 | 0 | 0 | 0 | 0 | 0 | 0 | 0 | 0 | 0 | 0 | 0 | 0 | 0 | 0 | 0 | 0 | 0 | 0 | 0 | 0 | 0 | 0 | 0 | 0 | 0 | 0 | 0 | 0 | 0 |  | 0 | 0 | 0 | 0 | 0 | 0 | 0 | 151.0836 | 151.0836 | 151.0836 | 151.0836 | 151.0836 | 151.0836 | 151.0836 | 151.0836 | 0 | 0 | 0 | 0 | 0 | 0 | 0 | 0 | 0 | 0 | 0 | 0 | 0 | 0 | 0 | 0 | 0 | 0 | 0 | 0 |  | 0 | 0 | 0 | 0 | 0 | 0 | 0 | 0 | 0 | 0 | 0 | 0 | 0 | 0 | 0 | 0 | 0 | 0 | 0 | 0 | 0 | 0 | 0 | 0 | 0 | 0 | 0 | 0 | 0 | 0 | 0 | 0 | 0 | 0 | 0 |  | 993 |  | 946 | 0 | 0 | 6.11 | 815.0743 | 0 | 0 | 0.1813 | 0 | 0 | 0 | 1164.3918 | 0 | 0 | 0 | 0 | 0 | 0 | 15 | 7 |  | 939378 |  | 0 | 107482.32 | 0 | 0 | 107482.32 |  |  | 12226.0004 | 1208.6688 | 0 | 0 | 0 |  | 1156.2411 | 970.3175 | 0 | 970.3175 | 0 | 0 | 0 | 0 | 1156.2411 | 0 | 17343.6159 | 0 | 0 |  | 809.3687 | 0 | 0 | 180.0329 | 0 | 0 | 0 |  | 1156.2411 | 0 | 0 | 0 | 0 | 0 | 0 |  | 0.8392 | 0.9 | 0.8392 | 0 |  | 0 | 0 | 0 | 0 | 0 | 0 | 0 | 291.0952 | 0 |  | 0 | 0 | 0 | 0 | 0 | 0 | 0 | 85742.1989 | 0 | 193224.5189 | 8150.667 |  | 0 | 0 | 0 | 0 | 0 | 0 | 0 | 0 | 0
2023_Business_Standard | Business_Standard_Public_Electric_Lighting_Commercial/Industrial_LED Bulbs and Fixtures_LED Exterior Fixtures_0_0 | Business_Standard_Public_Electric_Lighting_Commercial/Industrial_LED Bulbs and Fixtures_LED Exterior Fixtures_0_0_2023 |  | 832 |  | Business | Standard | Public | Electric | Lighting | Commercial/Industrial | LED Bulbs and Fixtures | LED Exterior Fixtures | 0 | 0 | 2023 | CI-LTG-LEDB-V12-210101 |  |  | 1.0987 | 8.0581 | 1.0987 | 2.9637 | 0.21751 |  | 77782.1096 | 758625.8072 | 77782.1096 | 1548011.3114 | -1828148.9627 |  | 866108.1272 | 866108.1272 | 866108.1272 | 2336337.329 | 508188.3664 |  | 788326.0176 | 107482.32 | 788326.0176 | 788326.0176 | 2336337.329 |  | 348100.3124 | 135834.6529 | 24253.4011 | 0 | 0 | 306867.5263 | 0 | 51052.2346 | 0 | 0 | 2228855.009 | 0 | 0 | 788326.0176 | 107482.32 | 0 | 0 |  | 0 | 970.3175 | 970.3175 | 970.3175 | 970.3175 | 970.3175 | 970.3175 | 970.3175 | 679.2222 | 679.2222 | 679.2222 | 679.2222 | 679.2222 | 679.2222 | 679.2222 | 679.2222 | 0 | 0 | 0 | 0 | 0 | 0 | 0 | 0 | 0 | 0 | 0 | 0 | 0 | 0 | 0 | 0 | 0 | 0 | 0 |  | 0 | 970.3175 | 970.3175 | 970.3175 | 970.3175 | 970.3175 | 970.3175 | 970.3175 | 679.2222 | 679.2222 | 679.2222 | 679.2222 | 679.2222 | 679.2222 | 679.2222 | 679.2222 | 0 | 0 | 0 | 0 | 0 | 0 | 0 | 0 | 0 | 0 | 0 | 0 | 0 | 0 | 0 | 0 | 0 | 0 | 0 |  | 0 | 0 | 0 | 0 | 0 | 0 | 0 | 0 | 0 | 0 | 0 | 0 | 0 | 0 | 0 | 0 | 0 | 0 | 0 | 0 | 0 | 0 | 0 | 0 | 0 | 0 | 0 | 0 | 0 | 0 | 0 | 0 | 0 | 0 | 0 |  | 0 | 0 | 0 | 0 | 0 | 0 | 0 | 0 | 0 | 0 | 0 | 0 | 0 | 0 | 0 | 0 | 0 | 0 | 0 | 0 | 0 | 0 | 0 | 0 | 0 | 0 | 0 | 0 | 0 | 0 | 0 | 0 | 0 | 0 | 0 |  | 0 | 0 | 0 | 0 | 0 | 0 | 0 | 0 | 0 | 0 | 0 | 0 | 0 | 0 | 0 | 0 | 0 | 0 | 0 | 0 | 0 | 0 | 0 | 0 | 0 | 0 | 0 | 0 | 0 | 0 | 0 | 0 | 0 | 0 | 0 |  | 0 | 0 | 0 | 0 | 0 | 0 | 0 | 0 | 0 | 0 | 0 | 0 | 0 | 0 | 0 | 0 | 0 | 0 | 0 | 0 | 0 | 0 | 0 | 0 | 0 | 0 | 0 | 0 | 0 | 0 | 0 | 0 | 0 | 0 | 0 |  | 0 | 0 | 0 | 0 | 0 | 0 | 0 | 0 | 0 | 0 | 0 | 0 | 0 | 0 | 0 | 0 | 0 | 0 | 0 | 0 | 0 | 0 | 0 | 0 | 0 | 0 | 0 | 0 | 0 | 0 | 0 | 0 | 0 | 0 | 0 |  | 0 | 0 | 0 | 0 | 0 | 0 | 0 | 0 | 151.0836 | 151.0836 | 151.0836 | 151.0836 | 151.0836 | 151.0836 | 151.0836 | 151.0836 | 0 | 0 | 0 | 0 | 0 | 0 | 0 | 0 | 0 | 0 | 0 | 0 | 0 | 0 | 0 | 0 | 0 | 0 | 0 |  | 0 | 0 | 0 | 0 | 0 | 0 | 0 | 0 | 0 | 0 | 0 | 0 | 0 | 0 | 0 | 0 | 0 | 0 | 0 | 0 | 0 | 0 | 0 | 0 | 0 | 0 | 0 | 0 | 0 | 0 | 0 | 0 | 0 | 0 | 0 |  | 993 |  | 946 | 0 | 0 | 6.11 | 815.0743 | 0 | 0 | 0.1813 | 0 | 0 | 0 | 1164.3918 | 0 | 0 | 0 | 0 | 0 | 0 | 15 | 7 |  | 939378 |  | 0 | 107482.32 | 0 | 0 | 107482.32 |  |  | 12226.0004 | 1208.6688 | 0 | 0 | 0 |  | 1156.2411 | 970.3175 | 0 | 970.3175 | 0 | 0 | 0 | 0 | 1156.2411 | 0 | 17343.6159 | 0 | 0 |  | 809.3687 | 0 | 0 | 180.0329 | 0 | 0 | 0 |  | 1156.2411 | 0 | 0 | 0 | 0 | 0 | 0 |  | 0.8392 | 0.9 | 0.8392 | 0 |  | 0 | 0 | 0 | 0 | 0 | 0 | 0 | 0 | 291.0952 |  | 0 | 0 | 0 | 0 | 0 | 0 | 0 | 0 | 87379.8749 | 194862.1949 | 7471.4447 |  | 0 | 0 | 0 | 0 | 0 | 0 | 0 | 0 | 0
2024_Business_Standard | Business_Standard_Public_Electric_Lighting_Commercial/Industrial_LED Bulbs and Fixtures_LED Exterior Fixtures_0_0 | Business_Standard_Public_Electric_Lighting_Commercial/Industrial_LED Bulbs and Fixtures_LED Exterior Fixtures_0_0_2024 |  | 832 |  | Business | Standard | Public | Electric | Lighting | Commercial/Industrial | LED Bulbs and Fixtures | LED Exterior Fixtures | 0 | 0 | 2024 | CI-LTG-LEDB-V12-210101 |  |  | 1.1225 | 8.2326 | 1.1225 | 3.0459 | 0.21565 |  | 96532.1516 | 777375.8492 | 96532.1516 | 1612806.5681 | -1883323.9131 |  | 884858.1692 | 884858.1692 | 884858.1692 | 2401132.5857 | 517808.6726 |  | 788326.0176 | 107482.32 | 788326.0176 | 788326.0176 | 2401132.5857 |  | 354911.8438 | 138217.8973 | 24678.9316 | 0 | 0 | 318585.4428 | 0 | 48464.0537 | 0 | 0 | 2293650.2657 | 0 | 0 | 788326.0176 | 107482.32 | 0 | 0 |  | 0 | 0 | 970.3175 | 970.3175 | 970.3175 | 970.3175 | 970.3175 | 970.3175 | 970.3175 | 679.2222 | 679.2222 | 679.2222 | 679.2222 | 679.2222 | 679.2222 | 679.2222 | 679.2222 | 0 | 0 | 0 | 0 | 0 | 0 | 0 | 0 | 0 | 0 | 0 | 0 | 0 | 0 | 0 | 0 | 0 | 0 |  | 0 | 0 | 970.3175 | 970.3175 | 970.3175 | 970.3175 | 970.3175 | 970.3175 | 970.3175 | 679.2222 | 679.2222 | 679.2222 | 679.2222 | 679.2222 | 679.2222 | 679.2222 | 679.2222 | 0 | 0 | 0 | 0 | 0 | 0 | 0 | 0 | 0 | 0 | 0 | 0 | 0 | 0 | 0 | 0 | 0 | 0 |  | 0 | 0 | 0 | 0 | 0 | 0 | 0 | 0 | 0 | 0 | 0 | 0 | 0 | 0 | 0 | 0 | 0 | 0 | 0 | 0 | 0 | 0 | 0 | 0 | 0 | 0 | 0 | 0 | 0 | 0 | 0 | 0 | 0 | 0 | 0 |  | 0 | 0 | 0 | 0 | 0 | 0 | 0 | 0 | 0 | 0 | 0 | 0 | 0 | 0 | 0 | 0 | 0 | 0 | 0 | 0 | 0 | 0 | 0 | 0 | 0 | 0 | 0 | 0 | 0 | 0 | 0 | 0 | 0 | 0 | 0 |  | 0 | 0 | 0 | 0 | 0 | 0 | 0 | 0 | 0 | 0 | 0 | 0 | 0 | 0 | 0 | 0 | 0 | 0 | 0 | 0 | 0 | 0 | 0 | 0 | 0 | 0 | 0 | 0 | 0 | 0 | 0 | 0 | 0 | 0 | 0 |  | 0 | 0 | 0 | 0 | 0 | 0 | 0 | 0 | 0 | 0 | 0 | 0 | 0 | 0 | 0 | 0 | 0 | 0 | 0 | 0 | 0 | 0 | 0 | 0 | 0 | 0 | 0 | 0 | 0 | 0 | 0 | 0 | 0 | 0 | 0 |  | 0 | 0 | 0 | 0 | 0 | 0 | 0 | 0 | 0 | 0 | 0 | 0 | 0 | 0 | 0 | 0 | 0 | 0 | 0 | 0 | 0 | 0 | 0 | 0 | 0 | 0 | 0 | 0 | 0 | 0 | 0 | 0 | 0 | 0 | 0 |  | 0 | 0 | 0 | 0 | 0 | 0 | 0 | 0 | 0 | 151.0836 | 151.0836 | 151.0836 | 151.0836 | 151.0836 | 151.0836 | 151.0836 | 151.0836 | 0 | 0 | 0 | 0 | 0 | 0 | 0 | 0 | 0 | 0 | 0 | 0 | 0 | 0 | 0 | 0 | 0 | 0 |  | 0 | 0 | 0 | 0 | 0 | 0 | 0 | 0 | 0 | 0 | 0 | 0 | 0 | 0 | 0 | 0 | 0 | 0 | 0 | 0 | 0 | 0 | 0 | 0 | 0 | 0 | 0 | 0 | 0 | 0 | 0 | 0 | 0 | 0 | 0 |  | 993 |  | 946 | 0 | 0 | 6.11 | 815.0743 | 0 | 0 | 0.1813 | 0 | 0 | 0 | 1164.3918 | 0 | 0 | 0 | 0 | 0 | 0 | 15 | 7 |  | 939378 |  | 0 | 107482.32 | 0 | 0 | 107482.32 |  |  | 12226.0004 | 1208.6688 | 0 | 0 | 0 |  | 1156.2411 | 970.3175 | 0 | 970.3175 | 0 | 0 | 0 | 0 | 1156.2411 | 0 | 17343.6159 | 0 | 0 |  | 809.3687 | 0 | 0 | 180.0329 | 0 | 0 | 0 |  | 1156.2411 | 0 | 0 | 0 | 0 | 0 | 0 |  | 0.8392 | 0.9 | 0.8392 | 0 |  | 0 | 0 | 0 | 0 | 0 | 0 | 0 | 0 | 0 |  | 0 | 0 | 0 | 0 | 0 | 0 | 0 | 0 | 0 | 107482.32 | 6792.2225 |  | 0 | 0 | 0 | 0 | 0 | 0 | 0 | 0 | 0
2025_Business_Standard | Business_Standard_Public_Electric_Lighting_Commercial/Industrial_LED Bulbs and Fixtures_LED Exterior Fixtures_0_0 | Business_Standard_Public_Electric_Lighting_Commercial/Industrial_LED Bulbs and Fixtures_LED Exterior Fixtures_0_0_2025 |  | 832 |  | Business | Standard | Public | Electric | Lighting | Commercial/Industrial | LED Bulbs and Fixtures | LED Exterior Fixtures | 0 | 0 | 2025 | CI-LTG-LEDB-V12-210101 |  |  | 1.1466 | 8.4094 | 1.1466 | 3.1221 | 0.21436 |  | 115537.7373 | 796381.4349 | 115537.7373 | 1672921.291 | -1933650.9238 |  | 903863.7549 | 903863.7549 | 903863.7549 | 2461247.3086 | 527596.3848 |  | 788326.0176 | 107482.32 | 788326.0176 | 788326.0176 | 2461247.3086 |  | 361706.5725 | 140757.4426 | 25132.3697 | 0 | 0 | 330303.3594 | 0 | 45964.0107 | 0 | 0 | 2353764.9886 | 0 | 0 | 788326.0176 | 107482.32 | 0 | 0 |  | 0 | 0 | 0 | 970.3175 | 970.3175 | 970.3175 | 970.3175 | 970.3175 | 970.3175 | 970.3175 | 679.2222 | 679.2222 | 679.2222 | 679.2222 | 679.2222 | 679.2222 | 679.2222 | 679.2222 | 0 | 0 | 0 | 0 | 0 | 0 | 0 | 0 | 0 | 0 | 0 | 0 | 0 | 0 | 0 | 0 | 0 |  | 0 | 0 | 0 | 970.3175 | 970.3175 | 970.3175 | 970.3175 | 970.3175 | 970.3175 | 970.3175 | 679.2222 | 679.2222 | 679.2222 | 679.2222 | 679.2222 | 679.2222 | 679.2222 | 679.2222 | 0 | 0 | 0 | 0 | 0 | 0 | 0 | 0 | 0 | 0 | 0 | 0 | 0 | 0 | 0 | 0 | 0 |  | 0 | 0 | 0 | 0 | 0 | 0 | 0 | 0 | 0 | 0 | 0 | 0 | 0 | 0 | 0 | 0 | 0 | 0 | 0 | 0 | 0 | 0 | 0 | 0 | 0 | 0 | 0 | 0 | 0 | 0 | 0 | 0 | 0 | 0 | 0 |  | 0 | 0 | 0 | 0 | 0 | 0 | 0 | 0 | 0 | 0 | 0 | 0 | 0 | 0 | 0 | 0 | 0 | 0 | 0 | 0 | 0 | 0 | 0 | 0 | 0 | 0 | 0 | 0 | 0 | 0 | 0 | 0 | 0 | 0 | 0 |  | 0 | 0 | 0 | 0 | 0 | 0 | 0 | 0 | 0 | 0 | 0 | 0 | 0 | 0 | 0 | 0 | 0 | 0 | 0 | 0 | 0 | 0 | 0 | 0 | 0 | 0 | 0 | 0 | 0 | 0 | 0 | 0 | 0 | 0 | 0 |  | 0 | 0 | 0 | 0 | 0 | 0 | 0 | 0 | 0 | 0 | 0 | 0 | 0 | 0 | 0 | 0 | 0 | 0 | 0 | 0 | 0 | 0 | 0 | 0 | 0 | 0 | 0 | 0 | 0 | 0 | 0 | 0 | 0 | 0 | 0 |  | 0 | 0 | 0 | 0 | 0 | 0 | 0 | 0 | 0 | 0 | 0 | 0 | 0 | 0 | 0 | 0 | 0 | 0 | 0 | 0 | 0 | 0 | 0 | 0 | 0 | 0 | 0 | 0 | 0 | 0 | 0 | 0 | 0 | 0 | 0 |  | 0 | 0 | 0 | 0 | 0 | 0 | 0 | 0 | 0 | 0 | 151.0836 | 151.0836 | 151.0836 | 151.0836 | 151.0836 | 151.0836 | 151.0836 | 151.0836 | 0 | 0 | 0 | 0 | 0 | 0 | 0 | 0 | 0 | 0 | 0 | 0 | 0 | 0 | 0 | 0 | 0 |  | 0 | 0 | 0 | 0 | 0 | 0 | 0 | 0 | 0 | 0 | 0 | 0 | 0 | 0 | 0 | 0 | 0 | 0 | 0 | 0 | 0 | 0 | 0 | 0 | 0 | 0 | 0 | 0 | 0 | 0 | 0 | 0 | 0 | 0 | 0 |  | 993 |  | 946 | 0 | 0 | 6.11 | 815.0743 | 0 | 0 | 0.1813 | 0 | 0 | 0 | 1164.3918 | 0 | 0 | 0 | 0 | 0 | 0 | 15 | 7 |  | 939378 |  | 0 | 107482.32 | 0 | 0 | 107482.32 |  |  | 12226.0004 | 1208.6688 | 0 | 0 | 0 |  | 1156.2411 | 970.3175 | 0 | 970.3175 | 0 | 0 | 0 | 0 | 1156.2411 | 0 | 17343.6159 | 0 | 0 |  | 809.3687 | 0 | 0 | 180.0329 | 0 | 0 | 0 |  | 1156.2411 | 0 | 0 | 0 | 0 | 0 | 0 |  | 0.8392 | 0.9 | 0.8392 | 0 |  | 0 | 0 | 0 | 0 | 0 | 0 | 0 | 0 | 0 |  | 0 | 0 | 0 | 0 | 0 | 0 | 0 | 0 | 0 | 107482.32 | 5821.905 |  | 0 | 0 | 0 | 0 | 0 | 0 | 0 | 0 | 0
2022_Business_Standard | Business_Standard_Public_Electric_Lighting_Commercial/Industrial_LED Bulbs and Fixtures_LED Interior Directional_0_0 | Business_Standard_Public_Electric_Lighting_Commercial/Industrial_LED Bulbs and Fixtures_LED Interior Directional_0_0_2022 |  | 833 |  | Business | Standard | Public | Electric | Lighting | Commercial/Industrial | LED Bulbs and Fixtures | LED Interior Directional | 0 | 0 | 2022 | CI-LTG-LEDB-V12-210101 |  |  | 4.0951 | 4.4194 | 4.0951 | 11.6574 | 0.2036 |  | 1382749.8276 | 1415528.582 | 1382749.8276 | 4761255.822 | -4147682.2133 |  | 1829503.822 | 1829503.822 | 1829503.822 | 5208009.8164 | 1060327.603 |  | 446753.9944 | 413975.24 | 446753.9944 | 446753.9944 | 5208009.8164 |  | 815140.5553 | 254637.9704 | 45465.8418 | -54916.7644 | 0 | 674740.3964 | -44164.9339 | 145043.7697 | -3168.695 | -3274.3182 | 5001252.4883 | -207217.9119 | 0 | 446753.9944 | 413975.24 | 0 | 0 |  | 3169.5076 | 3169.5076 | 3169.5076 | 3169.5076 | 3169.5076 | 3169.5076 | 3169.5076 | 2218.6553 | 2218.6553 | 2218.6553 | 0 | 0 | 0 | 0 | 0 | 0 | 0 | 0 | 0 | 0 | 0 | 0 | 0 | 0 | 0 | 0 | 0 | 0 | 0 | 0 | 0 | 0 | 0 | 0 | 0 |  | 3169.5076 | 3169.5076 | 3169.5076 | 3169.5076 | 3169.5076 | 3169.5076 | 3169.5076 | 2218.6553 | 2218.6553 | 2218.6553 | 0 | 0 | 0 | 0 | 0 | 0 | 0 | 0 | 0 | 0 | 0 | 0 | 0 | 0 | 0 | 0 | 0 | 0 | 0 | 0 | 0 | 0 | 0 | 0 | 0 |  | 0 | 0 | 0 | 0 | 0 | 0 | 0 | 0 | 0 | 0 | 0 | 0 | 0 | 0 | 0 | 0 | 0 | 0 | 0 | 0 | 0 | 0 | 0 | 0 | 0 | 0 | 0 | 0 | 0 | 0 | 0 | 0 | 0 | 0 | 0 |  | 0 | 0 | 0 | 0 | 0 | 0 | 0 | 0 | 0 | 0 | 0 | 0 | 0 | 0 | 0 | 0 | 0 | 0 | 0 | 0 | 0 | 0 | 0 | 0 | 0 | 0 | 0 | 0 | 0 | 0 | 0 | 0 | 0 | 0 | 0 |  | 0 | 0 | 0 | 0 | 0 | 0 | 0 | -47210.2538 | -47210.2538 | -47210.2538 | 0 | 0 | 0 | 0 | 0 | 0 | 0 | 0 | 0 | 0 | 0 | 0 | 0 | 0 | 0 | 0 | 0 | 0 | 0 | 0 | 0 | 0 | 0 | 0 | 0 |  | 0 | 0 | 0 | 0 | 0 | 0 | 0 | 0 | 0 | 0 | 0 | 0 | 0 | 0 | 0 | 0 | 0 | 0 | 0 | 0 | 0 | 0 | 0 | 0 | 0 | 0 | 0 | 0 | 0 | 0 | 0 | 0 | 0 | 0 | 0 |  | 0 | 0 | 0 | 0 | 0 | 0 | 0 | 0 | 0 | 0 | 0 | 0 | 0 | 0 | 0 | 0 | 0 | 0 | 0 | 0 | 0 | 0 | 0 | 0 | 0 | 0 | 0 | 0 | 0 | 0 | 0 | 0 | 0 | 0 | 0 |  | 0 | 0 | 0 | 0 | 0 | 0 | 0 | 756.481 | 756.481 | 756.481 | 0 | 0 | 0 | 0 | 0 | 0 | 0 | 0 | 0 | 0 | 0 | 0 | 0 | 0 | 0 | 0 | 0 | 0 | 0 | 0 | 0 | 0 | 0 | 0 | 0 |  | 0 | 0 | 0 | 0 | 0 | 0 | 0 | 0 | 0 | 0 | 0 | 0 | 0 | 0 | 0 | 0 | 0 | 0 | 0 | 0 | 0 | 0 | 0 | 0 | 0 | 0 | 0 | 0 | 0 | 0 | 0 | 0 | 0 | 0 | 0 |  | 9023 |  | 59 | 0 | 0 | 6.11 | 293.0039 | 0 | 0 | 0.099904 | 0 | -5.8136 | 0 | 418.577 | 0 | 0 | 0 | 0 | 0 | 0 | 10 | 7 |  | 532357 |  | 0 | 413975.24 | 0 | 0 | 413975.24 |  |  | 28842.5192 | 2269.4429 | 0 | 0 | 0 |  | 3776.8203 | 3169.5076 | 0 | 3169.5076 | 0 | 0 | 0 | 0 | 3776.8203 | 0 | 37768.2031 | 0 | 0 |  | 2643.7742 | 0 | 0 | 901.4311 | 0 | -52455.8376 | 0 |  | 3776.8203 | 0 | 0 | 0 | 0 | 0 | 0 |  | 0.8392 | 0.9 | 0.8392 | 0 |  | 0 | 0 | 0 | 0 | 0 | 0 | 0 | 950.8523 | 0 |  | 0 | 0 | 0 | 0 | 0 | 0 | 0 | 280073.8444 | 0 | 694049.0844 | 26623.8639 |  | 0 | 0 | 0 | 0 | 0 | 0 | 0 | 0 | 0
2023_Business_Standard | Business_Standard_Public_Electric_Lighting_Commercial/Industrial_LED Bulbs and Fixtures_LED Interior Directional_0_0 | Business_Standard_Public_Electric_Lighting_Commercial/Industrial_LED Bulbs and Fixtures_LED Interior Directional_0_0_2023 |  | 833 |  | Business | Standard | Public | Electric | Lighting | Commercial/Industrial | LED Bulbs and Fixtures | LED Interior Directional | 0 | 0 | 2023 | CI-LTG-LEDB-V12-210101 |  |  | 4.1868 | 4.5183 | 4.1868 | 12.1113 | 0.19973 |  | 1423716.1035 | 1456494.8579 | 1423716.1035 | 4964035.3051 | -4330068.414 |  | 1870470.0979 | 1870470.0979 | 1870470.0979 | 5410789.2995 | 1080720.8856 |  | 446753.9944 | 413975.24 | 446753.9944 | 446753.9944 | 5410789.2995 |  | 830884.7666 | 258787.4403 | 46206.7334 | -55158.0548 | 0 | 703752.863 | -45784.6684 | 138224.0309 | -3168.695 | -3274.3182 | 5214456.8244 | -217642.7648 | 0 | 446753.9944 | 413975.24 | 0 | 0 |  | 0 | 3169.5076 | 3169.5076 | 3169.5076 | 3169.5076 | 3169.5076 | 3169.5076 | 3169.5076 | 2218.6553 | 2218.6553 | 2218.6553 | 0 | 0 | 0 | 0 | 0 | 0 | 0 | 0 | 0 | 0 | 0 | 0 | 0 | 0 | 0 | 0 | 0 | 0 | 0 | 0 | 0 | 0 | 0 | 0 |  | 0 | 3169.5076 | 3169.5076 | 3169.5076 | 3169.5076 | 3169.5076 | 3169.5076 | 3169.5076 | 2218.6553 | 2218.6553 | 2218.6553 | 0 | 0 | 0 | 0 | 0 | 0 | 0 | 0 | 0 | 0 | 0 | 0 | 0 | 0 | 0 | 0 | 0 | 0 | 0 | 0 | 0 | 0 | 0 | 0 |  | 0 | 0 | 0 | 0 | 0 | 0 | 0 | 0 | 0 | 0 | 0 | 0 | 0 | 0 | 0 | 0 | 0 | 0 | 0 | 0 | 0 | 0 | 0 | 0 | 0 | 0 | 0 | 0 | 0 | 0 | 0 | 0 | 0 | 0 | 0 |  | 0 | 0 | 0 | 0 | 0 | 0 | 0 | 0 | 0 | 0 | 0 | 0 | 0 | 0 | 0 | 0 | 0 | 0 | 0 | 0 | 0 | 0 | 0 | 0 | 0 | 0 | 0 | 0 | 0 | 0 | 0 | 0 | 0 | 0 | 0 |  | 0 | 0 | 0 | 0 | 0 | 0 | 0 | 0 | -47210.2538 | -47210.2538 | -47210.2538 | 0 | 0 | 0 | 0 | 0 | 0 | 0 | 0 | 0 | 0 | 0 | 0 | 0 | 0 | 0 | 0 | 0 | 0 | 0 | 0 | 0 | 0 | 0 | 0 |  | 0 | 0 | 0 | 0 | 0 | 0 | 0 | 0 | 0 | 0 | 0 | 0 | 0 | 0 | 0 | 0 | 0 | 0 | 0 | 0 | 0 | 0 | 0 | 0 | 0 | 0 | 0 | 0 | 0 | 0 | 0 | 0 | 0 | 0 | 0 |  | 0 | 0 | 0 | 0 | 0 | 0 | 0 | 0 | 0 | 0 | 0 | 0 | 0 | 0 | 0 | 0 | 0 | 0 | 0 | 0 | 0 | 0 | 0 | 0 | 0 | 0 | 0 | 0 | 0 | 0 | 0 | 0 | 0 | 0 | 0 |  | 0 | 0 | 0 | 0 | 0 | 0 | 0 | 0 | 756.481 | 756.481 | 756.481 | 0 | 0 | 0 | 0 | 0 | 0 | 0 | 0 | 0 | 0 | 0 | 0 | 0 | 0 | 0 | 0 | 0 | 0 | 0 | 0 | 0 | 0 | 0 | 0 |  | 0 | 0 | 0 | 0 | 0 | 0 | 0 | 0 | 0 | 0 | 0 | 0 | 0 | 0 | 0 | 0 | 0 | 0 | 0 | 0 | 0 | 0 | 0 | 0 | 0 | 0 | 0 | 0 | 0 | 0 | 0 | 0 | 0 | 0 | 0 |  | 9023 |  | 59 | 0 | 0 | 6.11 | 293.0039 | 0 | 0 | 0.099904 | 0 | -5.8136 | 0 | 418.577 | 0 | 0 | 0 | 0 | 0 | 0 | 10 | 7 |  | 532357 |  | 0 | 413975.24 | 0 | 0 | 413975.24 |  |  | 28842.5192 | 2269.4429 | 0 | 0 | 0 |  | 3776.8203 | 3169.5076 | 0 | 3169.5076 | 0 | 0 | 0 | 0 | 3776.8203 | 0 | 37768.2031 | 0 | 0 |  | 2643.7742 | 0 | 0 | 901.4311 | 0 | -52455.8376 | 0 |  | 3776.8203 | 0 | 0 | 0 | 0 | 0 | 0 |  | 0.8392 | 0.9 | 0.8392 | 0 |  | 0 | 0 | 0 | 0 | 0 | 0 | 0 | 0 | 950.8523 |  | 0 | 0 | 0 | 0 | 0 | 0 | 0 | 0 | 285423.2548 | 699398.4948 | 24405.2085 |  | 0 | 0 | 0 | 0 | 0 | 0 | 0 | 0 | 0
2024_Business_Standard | Business_Standard_Public_Electric_Lighting_Commercial/Industrial_LED Bulbs and Fixtures_LED Interior Directional_0_0 | Business_Standard_Public_Electric_Lighting_Commercial/Industrial_LED Bulbs and Fixtures_LED Interior Directional_0_0_2024 |  | 833 |  | Business | Standard | Public | Electric | Lighting | Commercial/Industrial | LED Bulbs and Fixtures | LED Interior Directional | 0 | 0 | 2024 | CI-LTG-LEDB-V12-210101 |  |  | 4.28 | 4.6189 | 4.28 | 12.5606 | 0.19636 |  | 1465350.0825 | 1498128.8369 | 1465350.0825 | 5164746.4688 | -4509598.4868 |  | 1912104.0769 | 1912104.0769 | 1912104.0769 | 5611500.4632 | 1101901.9764 |  | 446753.9944 | 413975.24 | 446753.9944 | 446753.9944 | 5611500.4632 |  | 847611.8959 | 263120.6078 | 46980.4244 | -55810.9518 | 0 | 732765.3296 | -47404.4028 | 131284.187 | -3168.695 | -3274.3182 | 5426108.2266 | -228583.0034 | 0 | 446753.9944 | 413975.24 | 0 | 0 |  | 0 | 0 | 3169.5076 | 3169.5076 | 3169.5076 | 3169.5076 | 3169.5076 | 3169.5076 | 3169.5076 | 2218.6553 | 2218.6553 | 2218.6553 | 0 | 0 | 0 | 0 | 0 | 0 | 0 | 0 | 0 | 0 | 0 | 0 | 0 | 0 | 0 | 0 | 0 | 0 | 0 | 0 | 0 | 0 | 0 |  | 0 | 0 | 3169.5076 | 3169.5076 | 3169.5076 | 3169.5076 | 3169.5076 | 3169.5076 | 3169.5076 | 2218.6553 | 2218.6553 | 2218.6553 | 0 | 0 | 0 | 0 | 0 | 0 | 0 | 0 | 0 | 0 | 0 | 0 | 0 | 0 | 0 | 0 | 0 | 0 | 0 | 0 | 0 | 0 | 0 |  | 0 | 0 | 0 | 0 | 0 | 0 | 0 | 0 | 0 | 0 | 0 | 0 | 0 | 0 | 0 | 0 | 0 | 0 | 0 | 0 | 0 | 0 | 0 | 0 | 0 | 0 | 0 | 0 | 0 | 0 | 0 | 0 | 0 | 0 | 0 |  | 0 | 0 | 0 | 0 | 0 | 0 | 0 | 0 | 0 | 0 | 0 | 0 | 0 | 0 | 0 | 0 | 0 | 0 | 0 | 0 | 0 | 0 | 0 | 0 | 0 | 0 | 0 | 0 | 0 | 0 | 0 | 0 | 0 | 0 | 0 |  | 0 | 0 | 0 | 0 | 0 | 0 | 0 | 0 | 0 | -47210.2538 | -47210.2538 | -47210.2538 | 0 | 0 | 0 | 0 | 0 | 0 | 0 | 0 | 0 | 0 | 0 | 0 | 0 | 0 | 0 | 0 | 0 | 0 | 0 | 0 | 0 | 0 | 0 |  | 0 | 0 | 0 | 0 | 0 | 0 | 0 | 0 | 0 | 0 | 0 | 0 | 0 | 0 | 0 | 0 | 0 | 0 | 0 | 0 | 0 | 0 | 0 | 0 | 0 | 0 | 0 | 0 | 0 | 0 | 0 | 0 | 0 | 0 | 0 |  | 0 | 0 | 0 | 0 | 0 | 0 | 0 | 0 | 0 | 0 | 0 | 0 | 0 | 0 | 0 | 0 | 0 | 0 | 0 | 0 | 0 | 0 | 0 | 0 | 0 | 0 | 0 | 0 | 0 | 0 | 0 | 0 | 0 | 0 | 0 |  | 0 | 0 | 0 | 0 | 0 | 0 | 0 | 0 | 0 | 756.481 | 756.481 | 756.481 | 0 | 0 | 0 | 0 | 0 | 0 | 0 | 0 | 0 | 0 | 0 | 0 | 0 | 0 | 0 | 0 | 0 | 0 | 0 | 0 | 0 | 0 | 0 |  | 0 | 0 | 0 | 0 | 0 | 0 | 0 | 0 | 0 | 0 | 0 | 0 | 0 | 0 | 0 | 0 | 0 | 0 | 0 | 0 | 0 | 0 | 0 | 0 | 0 | 0 | 0 | 0 | 0 | 0 | 0 | 0 | 0 | 0 | 0 |  | 9023 |  | 59 | 0 | 0 | 6.11 | 293.0039 | 0 | 0 | 0.099904 | 0 | -5.8136 | 0 | 418.577 | 0 | 0 | 0 | 0 | 0 | 0 | 10 | 7 |  | 532357 |  | 0 | 413975.24 | 0 | 0 | 413975.24 |  |  | 28842.5192 | 2269.4429 | 0 | 0 | 0 |  | 3776.8203 | 3169.5076 | 0 | 3169.5076 | 0 | 0 | 0 | 0 | 3776.8203 | 0 | 37768.2031 | 0 | 0 |  | 2643.7742 | 0 | 0 | 901.4311 | 0 | -52455.8376 | 0 |  | 3776.8203 | 0 | 0 | 0 | 0 | 0 | 0 |  | 0.8392 | 0.9 | 0.8392 | 0 |  | 0 | 0 | 0 | 0 | 0 | 0 | 0 | 0 | 0 |  | 0 | 0 | 0 | 0 | 0 | 0 | 0 | 0 | 0 | 413975.24 | 22186.5532 |  | 0 | 0 | 0 | 0 | 0 | 0 | 0 | 0 | 0
2025_Business_Standard | Business_Standard_Public_Electric_Lighting_Commercial/Industrial_LED Bulbs and Fixtures_LED Interior Directional_0_0 | Business_Standard_Public_Electric_Lighting_Commercial/Industrial_LED Bulbs and Fixtures_LED Interior Directional_0_0_2025 |  | 833 |  | Business | Standard | Public | Electric | Lighting | Commercial/Industrial | LED Bulbs and Fixtures | LED Interior Directional | 0 | 0 | 2025 | CI-LTG-LEDB-V12-210101 |  |  | 4.3746 | 4.7209 | 4.3746 | 12.9781 | 0.19376 |  | 1507600.2411 | 1540378.9955 | 1507600.2411 | 5351242.4756 | -4674581.3238 |  | 1954354.2355 | 1954354.2355 | 1954354.2355 | 5797996.47 | 1123415.1463 |  | 446753.9944 | 413975.24 | 446753.9944 | 446753.9944 | 5797996.47 |  | 864246.4932 | 268184.5717 | 47884.5998 | -56900.5185 | 0 | 761777.7962 | -49024.1373 | 124628.4435 | -3168.695 | -3274.3182 | 5622470.8318 | -238449.6018 | 0 | 446753.9944 | 413975.24 | 0 | 0 |  | 0 | 0 | 0 | 3169.5076 | 3169.5076 | 3169.5076 | 3169.5076 | 3169.5076 | 3169.5076 | 3169.5076 | 2218.6553 | 2218.6553 | 2218.6553 | 0 | 0 | 0 | 0 | 0 | 0 | 0 | 0 | 0 | 0 | 0 | 0 | 0 | 0 | 0 | 0 | 0 | 0 | 0 | 0 | 0 | 0 |  | 0 | 0 | 0 | 3169.5076 | 3169.5076 | 3169.5076 | 3169.5076 | 3169.5076 | 3169.5076 | 3169.5076 | 2218.6553 | 2218.6553 | 2218.6553 | 0 | 0 | 0 | 0 | 0 | 0 | 0 | 0 | 0 | 0 | 0 | 0 | 0 | 0 | 0 | 0 | 0 | 0 | 0 | 0 | 0 | 0 |  | 0 | 0 | 0 | 0 | 0 | 0 | 0 | 0 | 0 | 0 | 0 | 0 | 0 | 0 | 0 | 0 | 0 | 0 | 0 | 0 | 0 | 0 | 0 | 0 | 0 | 0 | 0 | 0 | 0 | 0 | 0 | 0 | 0 | 0 | 0 |  | 0 | 0 | 0 | 0 | 0 | 0 | 0 | 0 | 0 | 0 | 0 | 0 | 0 | 0 | 0 | 0 | 0 | 0 | 0 | 0 | 0 | 0 | 0 | 0 | 0 | 0 | 0 | 0 | 0 | 0 | 0 | 0 | 0 | 0 | 0 |  | 0 | 0 | 0 | 0 | 0 | 0 | 0 | 0 | 0 | 0 | -47210.2538 | -47210.2538 | -47210.2538 | 0 | 0 | 0 | 0 | 0 | 0 | 0 | 0 | 0 | 0 | 0 | 0 | 0 | 0 | 0 | 0 | 0 | 0 | 0 | 0 | 0 | 0 |  | 0 | 0 | 0 | 0 | 0 | 0 | 0 | 0 | 0 | 0 | 0 | 0 | 0 | 0 | 0 | 0 | 0 | 0 | 0 | 0 | 0 | 0 | 0 | 0 | 0 | 0 | 0 | 0 | 0 | 0 | 0 | 0 | 0 | 0 | 0 |  | 0 | 0 | 0 | 0 | 0 | 0 | 0 | 0 | 0 | 0 | 0 | 0 | 0 | 0 | 0 | 0 | 0 | 0 | 0 | 0 | 0 | 0 | 0 | 0 | 0 | 0 | 0 | 0 | 0 | 0 | 0 | 0 | 0 | 0 | 0 |  | 0 | 0 | 0 | 0 | 0 | 0 | 0 | 0 | 0 | 0 | 756.481 | 756.481 | 756.481 | 0 | 0 | 0 | 0 | 0 | 0 | 0 | 0 | 0 | 0 | 0 | 0 | 0 | 0 | 0 | 0 | 0 | 0 | 0 | 0 | 0 | 0 |  | 0 | 0 | 0 | 0 | 0 | 0 | 0 | 0 | 0 | 0 | 0 | 0 | 0 | 0 | 0 | 0 | 0 | 0 | 0 | 0 | 0 | 0 | 0 | 0 | 0 | 0 | 0 | 0 | 0 | 0 | 0 | 0 | 0 | 0 | 0 |  | 9023 |  | 59 | 0 | 0 | 6.11 | 293.0039 | 0 | 0 | 0.099904 | 0 | -5.8136 | 0 | 418.577 | 0 | 0 | 0 | 0 | 0 | 0 | 10 | 7 |  | 532357 |  | 0 | 413975.24 | 0 | 0 | 413975.24 |  |  | 28842.5192 | 2269.4429 | 0 | 0 | 0 |  | 3776.8203 | 3169.5076 | 0 | 3169.5076 | 0 | 0 | 0 | 0 | 3776.8203 | 0 | 37768.2031 | 0 | 0 |  | 2643.7742 | 0 | 0 | 901.4311 | 0 | -52455.8376 | 0 |  | 3776.8203 | 0 | 0 | 0 | 0 | 0 | 0 |  | 0.8392 | 0.9 | 0.8392 | 0 |  | 0 | 0 | 0 | 0 | 0 | 0 | 0 | 0 | 0 |  | 0 | 0 | 0 | 0 | 0 | 0 | 0 | 0 | 0 | 413975.24 | 19017.0456 |  | 0 | 0 | 0 | 0 | 0 | 0 | 0 | 0 | 0
2022_Business_Standard | Business_Standard_Public_Electric_Lighting_Commercial/Industrial_LED Bulbs and Fixtures_LED Linear Replacement Lamps, Midstream_0_0 | Business_Standard_Public_Electric_Lighting_Commercial/Industrial_LED Bulbs and Fixtures_LED Linear Replacement Lamps, Midstream_0_0_2022 |  | 834 |  | Business | Standard | Public | Electric | Lighting | Commercial/Industrial | LED Bulbs and Fixtures | LED Linear Replacement Lamps, Midstream | 0 | 0 | 2022 | CI-LTG-LEDB-V12-210101 |  |  | 1.7413 | 1.8267 | 1.7413 | 5.5163 | 0.18295 |  | 785866.7291 | 835383.3851 | 785866.7291 | 4787554.2498 | -4777768.6797 |  | 1845927.3851 | 1845927.3851 | 1845927.3851 | 5847614.9058 | 1069846.2261 |  | 1060060.656 | 1010544 | 1060060.656 | 1060060.656 | 5847614.9058 |  | 822458.1198 | 256923.8704 | 45873.9913 | -55409.7554 | 0 | 680797.5805 | -44561.4051 | 146345.8361 | -3197.1406 | -3303.7119 | 5046149.0251 | -209078.1193 | 0 | 1060060.656 | 1010544 | 0 | 0 |  | 3197.9605 | 3197.9605 | 3197.9605 | 3197.9605 | 3197.9605 | 3197.9605 | 3197.9605 | 2238.5723 | 2238.5723 | 2238.5723 | 0 | 0 | 0 | 0 | 0 | 0 | 0 | 0 | 0 | 0 | 0 | 0 | 0 | 0 | 0 | 0 | 0 | 0 | 0 | 0 | 0 | 0 | 0 | 0 | 0 |  | 3197.9605 | 3197.9605 | 3197.9605 | 3197.9605 | 3197.9605 | 3197.9605 | 3197.9605 | 2238.5723 | 2238.5723 | 2238.5723 | 0 | 0 | 0 | 0 | 0 | 0 | 0 | 0 | 0 | 0 | 0 | 0 | 0 | 0 | 0 | 0 | 0 | 0 | 0 | 0 | 0 | 0 | 0 | 0 | 0 |  | 0 | 0 | 0 | 0 | 0 | 0 | 0 | 0 | 0 | 0 | 0 | 0 | 0 | 0 | 0 | 0 | 0 | 0 | 0 | 0 | 0 | 0 | 0 | 0 | 0 | 0 | 0 | 0 | 0 | 0 | 0 | 0 | 0 | 0 | 0 |  | 0 | 0 | 0 | 0 | 0 | 0 | 0 | 0 | 0 | 0 | 0 | 0 | 0 | 0 | 0 | 0 | 0 | 0 | 0 | 0 | 0 | 0 | 0 | 0 | 0 | 0 | 0 | 0 | 0 | 0 | 0 | 0 | 0 | 0 | 0 |  | 0 | 0 | 0 | 0 | 0 | 0 | 0 | -47634.0631 | -47634.0631 | -47634.0631 | 0 | 0 | 0 | 0 | 0 | 0 | 0 | 0 | 0 | 0 | 0 | 0 | 0 | 0 | 0 | 0 | 0 | 0 | 0 | 0 | 0 | 0 | 0 | 0 | 0 |  | 0 | 0 | 0 | 0 | 0 | 0 | 0 | 0 | 0 | 0 | 0 | 0 | 0 | 0 | 0 | 0 | 0 | 0 | 0 | 0 | 0 | 0 | 0 | 0 | 0 | 0 | 0 | 0 | 0 | 0 | 0 | 0 | 0 | 0 | 0 |  | 0 | 0 | 0 | 0 | 0 | 0 | 0 | 0 | 0 | 0 | 0 | 0 | 0 | 0 | 0 | 0 | 0 | 0 | 0 | 0 | 0 | 0 | 0 | 0 | 0 | 0 | 0 | 0 | 0 | 0 | 0 | 0 | 0 | 0 | 0 |  | 0 | 0 | 0 | 0 | 0 | 0 | 0 | 763.2719 | 763.2719 | 763.2719 | 0 | 0 | 0 | 0 | 0 | 0 | 0 | 0 | 0 | 0 | 0 | 0 | 0 | 0 | 0 | 0 | 0 | 0 | 0 | 0 | 0 | 0 | 0 | 0 | 0 |  | 0 | 0 | 0 | 0 | 0 | 0 | 0 | 0 | 0 | 0 | 0 | 0 | 0 | 0 | 0 | 0 | 0 | 0 | 0 | 0 | 0 | 0 | 0 | 0 | 0 | 0 | 0 | 0 | 0 | 0 | 0 | 0 | 0 | 0 | 0 |  | 84212 |  | 15 | 0 | 0 | 6.11 | 31.6761 | 0 | 0 | 0.0108 | 0 | -0.62849 | 0 | 45.2516 | 0 | 0 | 0 | 0 | 0 | 0 | 10 | 7 |  | 1263180 |  | 0 | 1010544 | 0 | 0 | 1010544 |  |  | 29101.4402 | 2289.8158 | 0 | 0 | 0 |  | 3810.725 | 3197.9605 | 0 | 3197.9605 | 0 | 0 | 0 | 0 | 3810.725 | 0 | 38107.2504 | 0 | 0 |  | 2667.5075 | 0 | 0 | 909.5233 | 0 | -52926.7367 | 0 |  | 3810.725 | 0 | 0 | 0 | 0 | 0 | 0 |  | 0.8392 | 0.9 | 0.8392 | 0 |  | 0 | 0 | 0 | 0 | 0 | 0 | 0 | 959.3881 | 0 |  | 0 | 0 | 0 | 0 | 0 | 0 | 0 | 282588.0837 | 0 | 1293132.0837 | 26862.8678 |  | 0 | 0 | 0 | 0 | 0 | 0 | 0 | 0 | 0
2023_Business_Standard | Business_Standard_Public_Electric_Lighting_Commercial/Industrial_LED Bulbs and Fixtures_LED Linear Replacement Lamps, Midstream_0_0 | Business_Standard_Public_Electric_Lighting_Commercial/Industrial_LED Bulbs and Fixtures_LED Linear Replacement Lamps, Midstream_0_0_2023 |  | 834 |  | Business | Standard | Public | Electric | Lighting | Commercial/Industrial | LED Bulbs and Fixtures | LED Linear Replacement Lamps, Midstream | 0 | 0 | 2023 | CI-LTG-LEDB-V12-210101 |  |  | 1.7803 | 1.8676 | 1.7803 | 5.7093 | 0.18017 |  | 827200.7617 | 876717.4177 | 827200.7617 | 4992154.0963 | -4961792.172 |  | 1887261.4177 | 1887261.4177 | 1887261.4177 | 6052214.7523 | 1090422.5803 |  | 1060060.656 | 1010544 | 1060060.656 | 1060060.656 | 6052214.7523 |  | 838343.6679 | 261110.5903 | 46621.534 | -55653.2119 | 0 | 710070.4937 | -46195.68 | 139464.8761 | -3197.1406 | -3303.7119 | 5261267.309 | -219596.5567 | 0 | 1060060.656 | 1010544 | 0 | 0 |  | 0 | 3197.9605 | 3197.9605 | 3197.9605 | 3197.9605 | 3197.9605 | 3197.9605 | 3197.9605 | 2238.5723 | 2238.5723 | 2238.5723 | 0 | 0 | 0 | 0 | 0 | 0 | 0 | 0 | 0 | 0 | 0 | 0 | 0 | 0 | 0 | 0 | 0 | 0 | 0 | 0 | 0 | 0 | 0 | 0 |  | 0 | 3197.9605 | 3197.9605 | 3197.9605 | 3197.9605 | 3197.9605 | 3197.9605 | 3197.9605 | 2238.5723 | 2238.5723 | 2238.5723 | 0 | 0 | 0 | 0 | 0 | 0 | 0 | 0 | 0 | 0 | 0 | 0 | 0 | 0 | 0 | 0 | 0 | 0 | 0 | 0 | 0 | 0 | 0 | 0 |  | 0 | 0 | 0 | 0 | 0 | 0 | 0 | 0 | 0 | 0 | 0 | 0 | 0 | 0 | 0 | 0 | 0 | 0 | 0 | 0 | 0 | 0 | 0 | 0 | 0 | 0 | 0 | 0 | 0 | 0 | 0 | 0 | 0 | 0 | 0 |  | 0 | 0 | 0 | 0 | 0 | 0 | 0 | 0 | 0 | 0 | 0 | 0 | 0 | 0 | 0 | 0 | 0 | 0 | 0 | 0 | 0 | 0 | 0 | 0 | 0 | 0 | 0 | 0 | 0 | 0 | 0 | 0 | 0 | 0 | 0 |  | 0 | 0 | 0 | 0 | 0 | 0 | 0 | 0 | -47634.0631 | -47634.0631 | -47634.0631 | 0 | 0 | 0 | 0 | 0 | 0 | 0 | 0 | 0 | 0 | 0 | 0 | 0 | 0 | 0 | 0 | 0 | 0 | 0 | 0 | 0 | 0 | 0 | 0 |  | 0 | 0 | 0 | 0 | 0 | 0 | 0 | 0 | 0 | 0 | 0 | 0 | 0 | 0 | 0 | 0 | 0 | 0 | 0 | 0 | 0 | 0 | 0 | 0 | 0 | 0 | 0 | 0 | 0 | 0 | 0 | 0 | 0 | 0 | 0 |  | 0 | 0 | 0 | 0 | 0 | 0 | 0 | 0 | 0 | 0 | 0 | 0 | 0 | 0 | 0 | 0 | 0 | 0 | 0 | 0 | 0 | 0 | 0 | 0 | 0 | 0 | 0 | 0 | 0 | 0 | 0 | 0 | 0 | 0 | 0 |  | 0 | 0 | 0 | 0 | 0 | 0 | 0 | 0 | 763.2719 | 763.2719 | 763.2719 | 0 | 0 | 0 | 0 | 0 | 0 | 0 | 0 | 0 | 0 | 0 | 0 | 0 | 0 | 0 | 0 | 0 | 0 | 0 | 0 | 0 | 0 | 0 | 0 |  | 0 | 0 | 0 | 0 | 0 | 0 | 0 | 0 | 0 | 0 | 0 | 0 | 0 | 0 | 0 | 0 | 0 | 0 | 0 | 0 | 0 | 0 | 0 | 0 | 0 | 0 | 0 | 0 | 0 | 0 | 0 | 0 | 0 | 0 | 0 |  | 84212 |  | 15 | 0 | 0 | 6.11 | 31.6761 | 0 | 0 | 0.0108 | 0 | -0.62849 | 0 | 45.2516 | 0 | 0 | 0 | 0 | 0 | 0 | 10 | 7 |  | 1263180 |  | 0 | 1010544 | 0 | 0 | 1010544 |  |  | 29101.4402 | 2289.8158 | 0 | 0 | 0 |  | 3810.725 | 3197.9605 | 0 | 3197.9605 | 0 | 0 | 0 | 0 | 3810.725 | 0 | 38107.2504 | 0 | 0 |  | 2667.5075 | 0 | 0 | 909.5233 | 0 | -52926.7367 | 0 |  | 3810.725 | 0 | 0 | 0 | 0 | 0 | 0 |  | 0.8392 | 0.9 | 0.8392 | 0 |  | 0 | 0 | 0 | 0 | 0 | 0 | 0 | 0 | 959.3881 |  | 0 | 0 | 0 | 0 | 0 | 0 | 0 | 0 | 287985.5161 | 1298529.5161 | 24624.2955 |  | 0 | 0 | 0 | 0 | 0 | 0 | 0 | 0 | 0
2024_Business_Standard | Business_Standard_Public_Electric_Lighting_Commercial/Industrial_LED Bulbs and Fixtures_LED Linear Replacement Lamps, Midstream_0_0 | Business_Standard_Public_Electric_Lighting_Commercial/Industrial_LED Bulbs and Fixtures_LED Linear Replacement Lamps, Midstream_0_0_2024 |  | 834 |  | Business | Standard | Public | Electric | Lighting | Commercial/Industrial | LED Bulbs and Fixtures | LED Linear Replacement Lamps, Midstream | 0 | 0 | 2024 | CI-LTG-LEDB-V12-210101 |  |  | 1.82 | 1.9091 | 1.82 | 5.9003 | 0.17775 |  | 869208.4913 | 918725.1473 | 869208.4913 | 5194667.0558 | -5142933.8968 |  | 1929269.1473 | 1929269.1473 | 1929269.1473 | 6254727.7118 | 1111793.815 |  | 1060060.656 | 1010544 | 1060060.656 | 1060060.656 | 6254727.7118 |  | 855220.9576 | 265482.6569 | 47402.1704 | -56311.97 | 0 | 739343.4069 | -47829.9549 | 132462.7328 | -3197.1406 | -3303.7119 | 5474818.7183 | -230635.0065 | 0 | 1060060.656 | 1010544 | 0 | 0 |  | 0 | 0 | 3197.9605 | 3197.9605 | 3197.9605 | 3197.9605 | 3197.9605 | 3197.9605 | 3197.9605 | 2238.5723 | 2238.5723 | 2238.5723 | 0 | 0 | 0 | 0 | 0 | 0 | 0 | 0 | 0 | 0 | 0 | 0 | 0 | 0 | 0 | 0 | 0 | 0 | 0 | 0 | 0 | 0 | 0 |  | 0 | 0 | 3197.9605 | 3197.9605 | 3197.9605 | 3197.9605 | 3197.9605 | 3197.9605 | 3197.9605 | 2238.5723 | 2238.5723 | 2238.5723 | 0 | 0 | 0 | 0 | 0 | 0 | 0 | 0 | 0 | 0 | 0 | 0 | 0 | 0 | 0 | 0 | 0 | 0 | 0 | 0 | 0 | 0 | 0 |  | 0 | 0 | 0 | 0 | 0 | 0 | 0 | 0 | 0 | 0 | 0 | 0 | 0 | 0 | 0 | 0 | 0 | 0 | 0 | 0 | 0 | 0 | 0 | 0 | 0 | 0 | 0 | 0 | 0 | 0 | 0 | 0 | 0 | 0 | 0 |  | 0 | 0 | 0 | 0 | 0 | 0 | 0 | 0 | 0 | 0 | 0 | 0 | 0 | 0 | 0 | 0 | 0 | 0 | 0 | 0 | 0 | 0 | 0 | 0 | 0 | 0 | 0 | 0 | 0 | 0 | 0 | 0 | 0 | 0 | 0 |  | 0 | 0 | 0 | 0 | 0 | 0 | 0 | 0 | 0 | -47634.0631 | -47634.0631 | -47634.0631 | 0 | 0 | 0 | 0 | 0 | 0 | 0 | 0 | 0 | 0 | 0 | 0 | 0 | 0 | 0 | 0 | 0 | 0 | 0 | 0 | 0 | 0 | 0 |  | 0 | 0 | 0 | 0 | 0 | 0 | 0 | 0 | 0 | 0 | 0 | 0 | 0 | 0 | 0 | 0 | 0 | 0 | 0 | 0 | 0 | 0 | 0 | 0 | 0 | 0 | 0 | 0 | 0 | 0 | 0 | 0 | 0 | 0 | 0 |  | 0 | 0 | 0 | 0 | 0 | 0 | 0 | 0 | 0 | 0 | 0 | 0 | 0 | 0 | 0 | 0 | 0 | 0 | 0 | 0 | 0 | 0 | 0 | 0 | 0 | 0 | 0 | 0 | 0 | 0 | 0 | 0 | 0 | 0 | 0 |  | 0 | 0 | 0 | 0 | 0 | 0 | 0 | 0 | 0 | 763.2719 | 763.2719 | 763.2719 | 0 | 0 | 0 | 0 | 0 | 0 | 0 | 0 | 0 | 0 | 0 | 0 | 0 | 0 | 0 | 0 | 0 | 0 | 0 | 0 | 0 | 0 | 0 |  | 0 | 0 | 0 | 0 | 0 | 0 | 0 | 0 | 0 | 0 | 0 | 0 | 0 | 0 | 0 | 0 | 0 | 0 | 0 | 0 | 0 | 0 | 0 | 0 | 0 | 0 | 0 | 0 | 0 | 0 | 0 | 0 | 0 | 0 | 0 |  | 84212 |  | 15 | 0 | 0 | 6.11 | 31.6761 | 0 | 0 | 0.0108 | 0 | -0.62849 | 0 | 45.2516 | 0 | 0 | 0 | 0 | 0 | 0 | 10 | 7 |  | 1263180 |  | 0 | 1010544 | 0 | 0 | 1010544 |  |  | 29101.4402 | 2289.8158 | 0 | 0 | 0 |  | 3810.725 | 3197.9605 | 0 | 3197.9605 | 0 | 0 | 0 | 0 | 3810.725 | 0 | 38107.2504 | 0 | 0 |  | 2667.5075 | 0 | 0 | 909.5233 | 0 | -52926.7367 | 0 |  | 3810.725 | 0 | 0 | 0 | 0 | 0 | 0 |  | 0.8392 | 0.9 | 0.8392 | 0 |  | 0 | 0 | 0 | 0 | 0 | 0 | 0 | 0 | 0 |  | 0 | 0 | 0 | 0 | 0 | 0 | 0 | 0 | 0 | 1010544 | 22385.7232 |  | 0 | 0 | 0 | 0 | 0 | 0 | 0 | 0 | 0
2025_Business_Standard | Business_Standard_Public_Electric_Lighting_Commercial/Industrial_LED Bulbs and Fixtures_LED Linear Replacement Lamps, Midstream_0_0 | Business_Standard_Public_Electric_Lighting_Commercial/Industrial_LED Bulbs and Fixtures_LED Linear Replacement Lamps, Midstream_0_0_2025 |  | 834 |  | Business | Standard | Public | Electric | Lighting | Commercial/Industrial | LED Bulbs and Fixtures | LED Linear Replacement Lamps, Midstream | 0 | 0 | 2025 | CI-LTG-LEDB-V12-210101 |  |  | 1.8602 | 1.9513 | 1.8602 | 6.0779 | 0.17593 |  | 911837.932 | 961354.588 | 911837.932 | 5382837.2482 | -5309397.7944 |  | 1971898.588 | 1971898.588 | 1971898.588 | 6442897.9042 | 1133500.1099 |  | 1060060.656 | 1010544 | 1060060.656 | 1060060.656 | 6442897.9042 |  | 872004.8846 | 270592.0804 | 48314.4627 | -57411.3178 | 0 | 768616.3201 | -49464.2299 | 125747.2403 | -3197.1406 | -3303.7119 | 5672944.0821 | -240590.1779 | 0 | 1060060.656 | 1010544 | 0 | 0 |  | 0 | 0 | 0 | 3197.9605 | 3197.9605 | 3197.9605 | 3197.9605 | 3197.9605 | 3197.9605 | 3197.9605 | 2238.5723 | 2238.5723 | 2238.5723 | 0 | 0 | 0 | 0 | 0 | 0 | 0 | 0 | 0 | 0 | 0 | 0 | 0 | 0 | 0 | 0 | 0 | 0 | 0 | 0 | 0 | 0 |  | 0 | 0 | 0 | 3197.9605 | 3197.9605 | 3197.9605 | 3197.9605 | 3197.9605 | 3197.9605 | 3197.9605 | 2238.5723 | 2238.5723 | 2238.5723 | 0 | 0 | 0 | 0 | 0 | 0 | 0 | 0 | 0 | 0 | 0 | 0 | 0 | 0 | 0 | 0 | 0 | 0 | 0 | 0 | 0 | 0 |  | 0 | 0 | 0 | 0 | 0 | 0 | 0 | 0 | 0 | 0 | 0 | 0 | 0 | 0 | 0 | 0 | 0 | 0 | 0 | 0 | 0 | 0 | 0 | 0 | 0 | 0 | 0 | 0 | 0 | 0 | 0 | 0 | 0 | 0 | 0 |  | 0 | 0 | 0 | 0 | 0 | 0 | 0 | 0 | 0 | 0 | 0 | 0 | 0 | 0 | 0 | 0 | 0 | 0 | 0 | 0 | 0 | 0 | 0 | 0 | 0 | 0 | 0 | 0 | 0 | 0 | 0 | 0 | 0 | 0 | 0 |  | 0 | 0 | 0 | 0 | 0 | 0 | 0 | 0 | 0 | 0 | -47634.0631 | -47634.0631 | -47634.0631 | 0 | 0 | 0 | 0 | 0 | 0 | 0 | 0 | 0 | 0 | 0 | 0 | 0 | 0 | 0 | 0 | 0 | 0 | 0 | 0 | 0 | 0 |  | 0 | 0 | 0 | 0 | 0 | 0 | 0 | 0 | 0 | 0 | 0 | 0 | 0 | 0 | 0 | 0 | 0 | 0 | 0 | 0 | 0 | 0 | 0 | 0 | 0 | 0 | 0 | 0 | 0 | 0 | 0 | 0 | 0 | 0 | 0 |  | 0 | 0 | 0 | 0 | 0 | 0 | 0 | 0 | 0 | 0 | 0 | 0 | 0 | 0 | 0 | 0 | 0 | 0 | 0 | 0 | 0 | 0 | 0 | 0 | 0 | 0 | 0 | 0 | 0 | 0 | 0 | 0 | 0 | 0 | 0 |  | 0 | 0 | 0 | 0 | 0 | 0 | 0 | 0 | 0 | 0 | 763.2719 | 763.2719 | 763.2719 | 0 | 0 | 0 | 0 | 0 | 0 | 0 | 0 | 0 | 0 | 0 | 0 | 0 | 0 | 0 | 0 | 0 | 0 | 0 | 0 | 0 | 0 |  | 0 | 0 | 0 | 0 | 0 | 0 | 0 | 0 | 0 | 0 | 0 | 0 | 0 | 0 | 0 | 0 | 0 | 0 | 0 | 0 | 0 | 0 | 0 | 0 | 0 | 0 | 0 | 0 | 0 | 0 | 0 | 0 | 0 | 0 | 0 |  | 84212 |  | 15 | 0 | 0 | 6.11 | 31.6761 | 0 | 0 | 0.0108 | 0 | -0.62849 | 0 | 45.2516 | 0 | 0 | 0 | 0 | 0 | 0 | 10 | 7 |  | 1263180 |  | 0 | 1010544 | 0 | 0 | 1010544 |  |  | 29101.4402 | 2289.8158 | 0 | 0 | 0 |  | 3810.725 | 3197.9605 | 0 | 3197.9605 | 0 | 0 | 0 | 0 | 3810.725 | 0 | 38107.2504 | 0 | 0 |  | 2667.5075 | 0 | 0 | 909.5233 | 0 | -52926.7367 | 0 |  | 3810.725 | 0 | 0 | 0 | 0 | 0 | 0 |  | 0.8392 | 0.9 | 0.8392 | 0 |  | 0 | 0 | 0 | 0 | 0 | 0 | 0 | 0 | 0 |  | 0 | 0 | 0 | 0 | 0 | 0 | 0 | 0 | 0 | 1010544 | 19187.7627 |  | 0 | 0 | 0 | 0 | 0 | 0 | 0 | 0 | 0
2022_Business_Standard | Business_Standard_Public_Electric_Lighting_Commercial/Industrial_LED Bulbs and Fixtures_LED Linear Replacement Lamps, Midstream, 2 ft_0_0 | Business_Standard_Public_Electric_Lighting_Commercial/Industrial_LED Bulbs and Fixtures_LED Linear Replacement Lamps, Midstream, 2 ft_0_0_2022 |  | 835 |  | Business | Standard | Public | Electric | Lighting | Commercial/Industrial | LED Bulbs and Fixtures | LED Linear Replacement Lamps, Midstream, 2 ft | 0 | 0 | 2022 | CI-LTG-LEDB-V12-210101 |  |  | 0.98842 | 1.7972 | 0.98842 | 3.14 | 0.18244 |  | -250.8488 | 9494.7072 | -250.8488 | 46343.3711 | -55593.3767 |  | 21404.7072 | 21404.7072 | 21404.7072 | 67998.9271 | 12405.5504 |  | 21655.556 | 11910 | 21655.556 | 21655.556 | 67998.9271 |  | 9536.9273 | 2979.1964 | 531.9382 | -642.5115 | 0 | 7894.2828 | -516.718 | 1696.9735 | -37.0729 | -38.3087 | 58513.3215 | -2424.3944 | 0 | 21655.556 | 11910 | 0 | 0 |  | 37.0824 | 37.0824 | 37.0824 | 37.0824 | 37.0824 | 37.0824 | 37.0824 | 25.9577 | 25.9577 | 25.9577 | 0 | 0 | 0 | 0 | 0 | 0 | 0 | 0 | 0 | 0 | 0 | 0 | 0 | 0 | 0 | 0 | 0 | 0 | 0 | 0 | 0 | 0 | 0 | 0 | 0 |  | 37.0824 | 37.0824 | 37.0824 | 37.0824 | 37.0824 | 37.0824 | 37.0824 | 25.9577 | 25.9577 | 25.9577 | 0 | 0 | 0 | 0 | 0 | 0 | 0 | 0 | 0 | 0 | 0 | 0 | 0 | 0 | 0 | 0 | 0 | 0 | 0 | 0 | 0 | 0 | 0 | 0 | 0 |  | 0 | 0 | 0 | 0 | 0 | 0 | 0 | 0 | 0 | 0 | 0 | 0 | 0 | 0 | 0 | 0 | 0 | 0 | 0 | 0 | 0 | 0 | 0 | 0 | 0 | 0 | 0 | 0 | 0 | 0 | 0 | 0 | 0 | 0 | 0 |  | 0 | 0 | 0 | 0 | 0 | 0 | 0 | 0 | 0 | 0 | 0 | 0 | 0 | 0 | 0 | 0 | 0 | 0 | 0 | 0 | 0 | 0 | 0 | 0 | 0 | 0 | 0 | 0 | 0 | 0 | 0 | 0 | 0 | 0 | 0 |  | 0 | 0 | 0 | 0 | 0 | 0 | 0 | -552.3474 | -552.3474 | -552.3474 | 0 | 0 | 0 | 0 | 0 | 0 | 0 | 0 | 0 | 0 | 0 | 0 | 0 | 0 | 0 | 0 | 0 | 0 | 0 | 0 | 0 | 0 | 0 | 0 | 0 |  | 0 | 0 | 0 | 0 | 0 | 0 | 0 | 0 | 0 | 0 | 0 | 0 | 0 | 0 | 0 | 0 | 0 | 0 | 0 | 0 | 0 | 0 | 0 | 0 | 0 | 0 | 0 | 0 | 0 | 0 | 0 | 0 | 0 | 0 | 0 |  | 0 | 0 | 0 | 0 | 0 | 0 | 0 | 0 | 0 | 0 | 0 | 0 | 0 | 0 | 0 | 0 | 0 | 0 | 0 | 0 | 0 | 0 | 0 | 0 | 0 | 0 | 0 | 0 | 0 | 0 | 0 | 0 | 0 | 0 | 0 |  | 0 | 0 | 0 | 0 | 0 | 0 | 0 | 8.8506 | 8.8506 | 8.8506 | 0 | 0 | 0 | 0 | 0 | 0 | 0 | 0 | 0 | 0 | 0 | 0 | 0 | 0 | 0 | 0 | 0 | 0 | 0 | 0 | 0 | 0 | 0 | 0 | 0 |  | 0 | 0 | 0 | 0 | 0 | 0 | 0 | 0 | 0 | 0 | 0 | 0 | 0 | 0 | 0 | 0 | 0 | 0 | 0 | 0 | 0 | 0 | 0 | 0 | 0 | 0 | 0 | 0 | 0 | 0 | 0 | 0 | 0 | 0 | 0 |  | 1985 |  | 13 | 0 | 0 | 6.11 | 15.5826 | 0 | 0 | 0.0053131 | 0 | -0.30918 | 0 | 22.2609 | 0 | 0 | 0 | 0 | 0 | 0 | 10 | 7 |  | 25805 |  | 0 | 11910 | 0 | 0 | 11910 |  |  | 337.4498 | 26.5519 | 0 | 0 | 0 |  | 44.1878 | 37.0824 | 0 | 37.0824 | 0 | 0 | 0 | 0 | 44.1878 | 0 | 441.8779 | 0 | 0 |  | 30.9315 | 0 | 0 | 10.5465 | 0 | -613.7193 | 0 |  | 44.1878 | 0 | 0 | 0 | 0 | 0 | 0 |  | 0.8392 | 0.9 | 0.8392 | 0 |  | 0 | 0 | 0 | 0 | 0 | 0 | 0 | 11.1247 | 0 |  | 0 | 0 | 0 | 0 | 0 | 0 | 0 | 3276.7894 | 0 | 15186.7894 | 311.4921 |  | 0 | 0 | 0 | 0 | 0 | 0 | 0 | 0 | 0
2023_Business_Standard | Business_Standard_Public_Electric_Lighting_Commercial/Industrial_LED Bulbs and Fixtures_LED Linear Replacement Lamps, Midstream, 2 ft_0_0 | Business_Standard_Public_Electric_Lighting_Commercial/Industrial_LED Bulbs and Fixtures_LED Linear Replacement Lamps, Midstream, 2 ft_0_0_2023 |  | 835 |  | Business | Standard | Public | Electric | Lighting | Commercial/Industrial | LED Bulbs and Fixtures | LED Linear Replacement Lamps, Midstream, 2 ft | 0 | 0 | 2023 | CI-LTG-LEDB-V12-210101 |  |  | 1.0105 | 1.8374 | 1.0105 | 3.2496 | 0.17968 |  | 228.4457 | 9974.0017 | 228.4457 | 48715.837 | -57727.2467 |  | 21884.0017 | 21884.0017 | 21884.0017 | 70371.393 | 12644.1464 |  | 21655.556 | 11910 | 21655.556 | 21655.556 | 70371.393 |  | 9721.1304 | 3027.7441 | 540.6065 | -645.3345 | 0 | 8233.721 | -535.6684 | 1617.1843 | -37.0729 | -38.3087 | 61007.7554 | -2546.3624 | 0 | 21655.556 | 11910 | 0 | 0 |  | 0 | 37.0824 | 37.0824 | 37.0824 | 37.0824 | 37.0824 | 37.0824 | 37.0824 | 25.9577 | 25.9577 | 25.9577 | 0 | 0 | 0 | 0 | 0 | 0 | 0 | 0 | 0 | 0 | 0 | 0 | 0 | 0 | 0 | 0 | 0 | 0 | 0 | 0 | 0 | 0 | 0 | 0 |  | 0 | 37.0824 | 37.0824 | 37.0824 | 37.0824 | 37.0824 | 37.0824 | 37.0824 | 25.9577 | 25.9577 | 25.9577 | 0 | 0 | 0 | 0 | 0 | 0 | 0 | 0 | 0 | 0 | 0 | 0 | 0 | 0 | 0 | 0 | 0 | 0 | 0 | 0 | 0 | 0 | 0 | 0 |  | 0 | 0 | 0 | 0 | 0 | 0 | 0 | 0 | 0 | 0 | 0 | 0 | 0 | 0 | 0 | 0 | 0 | 0 | 0 | 0 | 0 | 0 | 0 | 0 | 0 | 0 | 0 | 0 | 0 | 0 | 0 | 0 | 0 | 0 | 0 |  | 0 | 0 | 0 | 0 | 0 | 0 | 0 | 0 | 0 | 0 | 0 | 0 | 0 | 0 | 0 | 0 | 0 | 0 | 0 | 0 | 0 | 0 | 0 | 0 | 0 | 0 | 0 | 0 | 0 | 0 | 0 | 0 | 0 | 0 | 0 |  | 0 | 0 | 0 | 0 | 0 | 0 | 0 | 0 | -552.3474 | -552.3474 | -552.3474 | 0 | 0 | 0 | 0 | 0 | 0 | 0 | 0 | 0 | 0 | 0 | 0 | 0 | 0 | 0 | 0 | 0 | 0 | 0 | 0 | 0 | 0 | 0 | 0 |  | 0 | 0 | 0 | 0 | 0 | 0 | 0 | 0 | 0 | 0 | 0 | 0 | 0 | 0 | 0 | 0 | 0 | 0 | 0 | 0 | 0 | 0 | 0 | 0 | 0 | 0 | 0 | 0 | 0 | 0 | 0 | 0 | 0 | 0 | 0 |  | 0 | 0 | 0 | 0 | 0 | 0 | 0 | 0 | 0 | 0 | 0 | 0 | 0 | 0 | 0 | 0 | 0 | 0 | 0 | 0 | 0 | 0 | 0 | 0 | 0 | 0 | 0 | 0 | 0 | 0 | 0 | 0 | 0 | 0 | 0 |  | 0 | 0 | 0 | 0 | 0 | 0 | 0 | 0 | 8.8506 | 8.8506 | 8.8506 | 0 | 0 | 0 | 0 | 0 | 0 | 0 | 0 | 0 | 0 | 0 | 0 | 0 | 0 | 0 | 0 | 0 | 0 | 0 | 0 | 0 | 0 | 0 | 0 |  | 0 | 0 | 0 | 0 | 0 | 0 | 0 | 0 | 0 | 0 | 0 | 0 | 0 | 0 | 0 | 0 | 0 | 0 | 0 | 0 | 0 | 0 | 0 | 0 | 0 | 0 | 0 | 0 | 0 | 0 | 0 | 0 | 0 | 0 | 0 |  | 1985 |  | 13 | 0 | 0 | 6.11 | 15.5826 | 0 | 0 | 0.0053131 | 0 | -0.30918 | 0 | 22.2609 | 0 | 0 | 0 | 0 | 0 | 0 | 10 | 7 |  | 25805 |  | 0 | 11910 | 0 | 0 | 11910 |  |  | 337.4498 | 26.5519 | 0 | 0 | 0 |  | 44.1878 | 37.0824 | 0 | 37.0824 | 0 | 0 | 0 | 0 | 44.1878 | 0 | 441.8779 | 0 | 0 |  | 30.9315 | 0 | 0 | 10.5465 | 0 | -613.7193 | 0 |  | 44.1878 | 0 | 0 | 0 | 0 | 0 | 0 |  | 0.8392 | 0.9 | 0.8392 | 0 |  | 0 | 0 | 0 | 0 | 0 | 0 | 0 | 0 | 11.1247 |  | 0 | 0 | 0 | 0 | 0 | 0 | 0 | 0 | 3339.376 | 15249.376 | 285.5344 |  | 0 | 0 | 0 | 0 | 0 | 0 | 0 | 0 | 0
2024_Business_Standard | Business_Standard_Public_Electric_Lighting_Commercial/Industrial_LED Bulbs and Fixtures_LED Linear Replacement Lamps, Midstream, 2 ft_0_0 | Business_Standard_Public_Electric_Lighting_Commercial/Industrial_LED Bulbs and Fixtures_LED Linear Replacement Lamps, Midstream, 2 ft_0_0_2024 |  | 835 |  | Business | Standard | Public | Electric | Lighting | Commercial/Industrial | LED Bulbs and Fixtures | LED Linear Replacement Lamps, Midstream, 2 ft | 0 | 0 | 2024 | CI-LTG-LEDB-V12-210101 |  |  | 1.033 | 1.8783 | 1.033 | 3.358 | 0.17728 |  | 715.5522 | 10461.1082 | 715.5522 | 51064.1042 | -59827.7007 |  | 22371.1082 | 22371.1082 | 22371.1082 | 72719.6602 | 12891.9595 |  | 21655.556 | 11910 | 21655.556 | 21655.556 | 72719.6602 |  | 9916.8333 | 3078.441 | 549.6584 | -652.9733 | 0 | 8573.1591 | -554.6189 | 1535.99 | -37.0729 | -38.3087 | 63484.0204 | -2674.3602 | 0 | 21655.556 | 11910 | 0 | 0 |  | 0 | 0 | 37.0824 | 37.0824 | 37.0824 | 37.0824 | 37.0824 | 37.0824 | 37.0824 | 25.9577 | 25.9577 | 25.9577 | 0 | 0 | 0 | 0 | 0 | 0 | 0 | 0 | 0 | 0 | 0 | 0 | 0 | 0 | 0 | 0 | 0 | 0 | 0 | 0 | 0 | 0 | 0 |  | 0 | 0 | 37.0824 | 37.0824 | 37.0824 | 37.0824 | 37.0824 | 37.0824 | 37.0824 | 25.9577 | 25.9577 | 25.9577 | 0 | 0 | 0 | 0 | 0 | 0 | 0 | 0 | 0 | 0 | 0 | 0 | 0 | 0 | 0 | 0 | 0 | 0 | 0 | 0 | 0 | 0 | 0 |  | 0 | 0 | 0 | 0 | 0 | 0 | 0 | 0 | 0 | 0 | 0 | 0 | 0 | 0 | 0 | 0 | 0 | 0 | 0 | 0 | 0 | 0 | 0 | 0 | 0 | 0 | 0 | 0 | 0 | 0 | 0 | 0 | 0 | 0 | 0 |  | 0 | 0 | 0 | 0 | 0 | 0 | 0 | 0 | 0 | 0 | 0 | 0 | 0 | 0 | 0 | 0 | 0 | 0 | 0 | 0 | 0 | 0 | 0 | 0 | 0 | 0 | 0 | 0 | 0 | 0 | 0 | 0 | 0 | 0 | 0 |  | 0 | 0 | 0 | 0 | 0 | 0 | 0 | 0 | 0 | -552.3474 | -552.3474 | -552.3474 | 0 | 0 | 0 | 0 | 0 | 0 | 0 | 0 | 0 | 0 | 0 | 0 | 0 | 0 | 0 | 0 | 0 | 0 | 0 | 0 | 0 | 0 | 0 |  | 0 | 0 | 0 | 0 | 0 | 0 | 0 | 0 | 0 | 0 | 0 | 0 | 0 | 0 | 0 | 0 | 0 | 0 | 0 | 0 | 0 | 0 | 0 | 0 | 0 | 0 | 0 | 0 | 0 | 0 | 0 | 0 | 0 | 0 | 0 |  | 0 | 0 | 0 | 0 | 0 | 0 | 0 | 0 | 0 | 0 | 0 | 0 | 0 | 0 | 0 | 0 | 0 | 0 | 0 | 0 | 0 | 0 | 0 | 0 | 0 | 0 | 0 | 0 | 0 | 0 | 0 | 0 | 0 | 0 | 0 |  | 0 | 0 | 0 | 0 | 0 | 0 | 0 | 0 | 0 | 8.8506 | 8.8506 | 8.8506 | 0 | 0 | 0 | 0 | 0 | 0 | 0 | 0 | 0 | 0 | 0 | 0 | 0 | 0 | 0 | 0 | 0 | 0 | 0 | 0 | 0 | 0 | 0 |  | 0 | 0 | 0 | 0 | 0 | 0 | 0 | 0 | 0 | 0 | 0 | 0 | 0 | 0 | 0 | 0 | 0 | 0 | 0 | 0 | 0 | 0 | 0 | 0 | 0 | 0 | 0 | 0 | 0 | 0 | 0 | 0 | 0 | 0 | 0 |  | 1985 |  | 13 | 0 | 0 | 6.11 | 15.5826 | 0 | 0 | 0.0053131 | 0 | -0.30918 | 0 | 22.2609 | 0 | 0 | 0 | 0 | 0 | 0 | 10 | 7 |  | 25805 |  | 0 | 11910 | 0 | 0 | 11910 |  |  | 337.4498 | 26.5519 | 0 | 0 | 0 |  | 44.1878 | 37.0824 | 0 | 37.0824 | 0 | 0 | 0 | 0 | 44.1878 | 0 | 441.8779 | 0 | 0 |  | 30.9315 | 0 | 0 | 10.5465 | 0 | -613.7193 | 0 |  | 44.1878 | 0 | 0 | 0 | 0 | 0 | 0 |  | 0.8392 | 0.9 | 0.8392 | 0 |  | 0 | 0 | 0 | 0 | 0 | 0 | 0 | 0 | 0 |  | 0 | 0 | 0 | 0 | 0 | 0 | 0 | 0 | 0 | 11910 | 259.5768 |  | 0 | 0 | 0 | 0 | 0 | 0 | 0 | 0 | 0
2025_Business_Standard | Business_Standard_Public_Electric_Lighting_Commercial/Industrial_LED Bulbs and Fixtures_LED Linear Replacement Lamps, Midstream, 2 ft_0_0 | Business_Standard_Public_Electric_Lighting_Commercial/Industrial_LED Bulbs and Fixtures_LED Linear Replacement Lamps, Midstream, 2 ft_0_0_2025 |  | 835 |  | Business | Standard | Public | Electric | Lighting | Commercial/Industrial | LED Bulbs and Fixtures | LED Linear Replacement Lamps, Midstream, 2 ft | 0 | 0 | 2025 | CI-LTG-LEDB-V12-210101 |  |  | 1.0559 | 1.9199 | 1.0559 | 3.4588 | 0.17548 |  | 1209.8678 | 10955.4238 | 1209.8678 | 53246.0578 | -61757.9559 |  | 22865.4238 | 22865.4238 | 22865.4238 | 74901.6138 | 13143.6579 |  | 21655.556 | 11910 | 21655.556 | 21655.556 | 74901.6138 |  | 10111.4537 | 3137.688 | 560.2371 | -665.7209 | 0 | 8912.5972 | -573.5693 | 1458.1196 | -37.0729 | -38.3087 | 65781.4106 | -2789.7968 | 0 | 21655.556 | 11910 | 0 | 0 |  | 0 | 0 | 0 | 37.0824 | 37.0824 | 37.0824 | 37.0824 | 37.0824 | 37.0824 | 37.0824 | 25.9577 | 25.9577 | 25.9577 | 0 | 0 | 0 | 0 | 0 | 0 | 0 | 0 | 0 | 0 | 0 | 0 | 0 | 0 | 0 | 0 | 0 | 0 | 0 | 0 | 0 | 0 |  | 0 | 0 | 0 | 37.0824 | 37.0824 | 37.0824 | 37.0824 | 37.0824 | 37.0824 | 37.0824 | 25.9577 | 25.9577 | 25.9577 | 0 | 0 | 0 | 0 | 0 | 0 | 0 | 0 | 0 | 0 | 0 | 0 | 0 | 0 | 0 | 0 | 0 | 0 | 0 | 0 | 0 | 0 |  | 0 | 0 | 0 | 0 | 0 | 0 | 0 | 0 | 0 | 0 | 0 | 0 | 0 | 0 | 0 | 0 | 0 | 0 | 0 | 0 | 0 | 0 | 0 | 0 | 0 | 0 | 0 | 0 | 0 | 0 | 0 | 0 | 0 | 0 | 0 |  | 0 | 0 | 0 | 0 | 0 | 0 | 0 | 0 | 0 | 0 | 0 | 0 | 0 | 0 | 0 | 0 | 0 | 0 | 0 | 0 | 0 | 0 | 0 | 0 | 0 | 0 | 0 | 0 | 0 | 0 | 0 | 0 | 0 | 0 | 0 |  | 0 | 0 | 0 | 0 | 0 | 0 | 0 | 0 | 0 | 0 | -552.3474 | -552.3474 | -552.3474 | 0 | 0 | 0 | 0 | 0 | 0 | 0 | 0 | 0 | 0 | 0 | 0 | 0 | 0 | 0 | 0 | 0 | 0 | 0 | 0 | 0 | 0 |  | 0 | 0 | 0 | 0 | 0 | 0 | 0 | 0 | 0 | 0 | 0 | 0 | 0 | 0 | 0 | 0 | 0 | 0 | 0 | 0 | 0 | 0 | 0 | 0 | 0 | 0 | 0 | 0 | 0 | 0 | 0 | 0 | 0 | 0 | 0 |  | 0 | 0 | 0 | 0 | 0 | 0 | 0 | 0 | 0 | 0 | 0 | 0 | 0 | 0 | 0 | 0 | 0 | 0 | 0 | 0 | 0 | 0 | 0 | 0 | 0 | 0 | 0 | 0 | 0 | 0 | 0 | 0 | 0 | 0 | 0 |  | 0 | 0 | 0 | 0 | 0 | 0 | 0 | 0 | 0 | 0 | 8.8506 | 8.8506 | 8.8506 | 0 | 0 | 0 | 0 | 0 | 0 | 0 | 0 | 0 | 0 | 0 | 0 | 0 | 0 | 0 | 0 | 0 | 0 | 0 | 0 | 0 | 0 |  | 0 | 0 | 0 | 0 | 0 | 0 | 0 | 0 | 0 | 0 | 0 | 0 | 0 | 0 | 0 | 0 | 0 | 0 | 0 | 0 | 0 | 0 | 0 | 0 | 0 | 0 | 0 | 0 | 0 | 0 | 0 | 0 | 0 | 0 | 0 |  | 1985 |  | 13 | 0 | 0 | 6.11 | 15.5826 | 0 | 0 | 0.0053131 | 0 | -0.30918 | 0 | 22.2609 | 0 | 0 | 0 | 0 | 0 | 0 | 10 | 7 |  | 25805 |  | 0 | 11910 | 0 | 0 | 11910 |  |  | 337.4498 | 26.5519 | 0 | 0 | 0 |  | 44.1878 | 37.0824 | 0 | 37.0824 | 0 | 0 | 0 | 0 | 44.1878 | 0 | 441.8779 | 0 | 0 |  | 30.9315 | 0 | 0 | 10.5465 | 0 | -613.7193 | 0 |  | 44.1878 | 0 | 0 | 0 | 0 | 0 | 0 |  | 0.8392 | 0.9 | 0.8392 | 0 |  | 0 | 0 | 0 | 0 | 0 | 0 | 0 | 0 | 0 |  | 0 | 0 | 0 | 0 | 0 | 0 | 0 | 0 | 0 | 11910 | 222.4944 |  | 0 | 0 | 0 | 0 | 0 | 0 | 0 | 0 | 0
2022_Business_Standard | Business_Standard_Public_Electric_Lighting_Commercial/Industrial_LED Bulbs and Fixtures_Wall Pack, Midstream_0_0 | Business_Standard_Public_Electric_Lighting_Commercial/Industrial_LED Bulbs and Fixtures_Wall Pack, Midstream_0_0_2022 |  | 836 |  | Business | Standard | Public | Electric | Lighting | Commercial/Industrial | LED Bulbs and Fixtures | Wall Pack, Midstream | 0 | 0 | 2022 | CI-LTG-LEDB-V12-210101 |  |  | 1.9965 | 6.4925 | 1.9965 | 5.3929 | 0.2179 |  | 13895.8501 | 23551.9973 | 13895.8501 | 61254.7691 | -58813.0634 |  | 27839.9973 | 27839.9973 | 27839.9973 | 75198.9163 | 16385.8529 |  | 13944.1472 | 4288 | 13944.1472 | 13944.1472 | 75198.9163 |  | 11218.4242 | 4384.5613 | 782.8674 | 0 | 0 | 9692.2755 | 0 | 1761.8689 | 0 | 0 | 70910.9163 | 0 | 0 | 13944.1472 | 4288 | 0 | 0 |  | 31.8638 | 31.8638 | 31.8638 | 31.8638 | 31.8638 | 31.8638 | 31.8638 | 22.3047 | 22.3047 | 22.3047 | 22.3047 | 22.3047 | 22.3047 | 22.3047 | 22.3047 | 0 | 0 | 0 | 0 | 0 | 0 | 0 | 0 | 0 | 0 | 0 | 0 | 0 | 0 | 0 | 0 | 0 | 0 | 0 | 0 |  | 31.8638 | 31.8638 | 31.8638 | 31.8638 | 31.8638 | 31.8638 | 31.8638 | 22.3047 | 22.3047 | 22.3047 | 22.3047 | 22.3047 | 22.3047 | 22.3047 | 22.3047 | 0 | 0 | 0 | 0 | 0 | 0 | 0 | 0 | 0 | 0 | 0 | 0 | 0 | 0 | 0 | 0 | 0 | 0 | 0 | 0 |  | 0 | 0 | 0 | 0 | 0 | 0 | 0 | 0 | 0 | 0 | 0 | 0 | 0 | 0 | 0 | 0 | 0 | 0 | 0 | 0 | 0 | 0 | 0 | 0 | 0 | 0 | 0 | 0 | 0 | 0 | 0 | 0 | 0 | 0 | 0 |  | 0 | 0 | 0 | 0 | 0 | 0 | 0 | 0 | 0 | 0 | 0 | 0 | 0 | 0 | 0 | 0 | 0 | 0 | 0 | 0 | 0 | 0 | 0 | 0 | 0 | 0 | 0 | 0 | 0 | 0 | 0 | 0 | 0 | 0 | 0 |  | 0 | 0 | 0 | 0 | 0 | 0 | 0 | 0 | 0 | 0 | 0 | 0 | 0 | 0 | 0 | 0 | 0 | 0 | 0 | 0 | 0 | 0 | 0 | 0 | 0 | 0 | 0 | 0 | 0 | 0 | 0 | 0 | 0 | 0 | 0 |  | 0 | 0 | 0 | 0 | 0 | 0 | 0 | 0 | 0 | 0 | 0 | 0 | 0 | 0 | 0 | 0 | 0 | 0 | 0 | 0 | 0 | 0 | 0 | 0 | 0 | 0 | 0 | 0 | 0 | 0 | 0 | 0 | 0 | 0 | 0 |  | 0 | 0 | 0 | 0 | 0 | 0 | 0 | 0 | 0 | 0 | 0 | 0 | 0 | 0 | 0 | 0 | 0 | 0 | 0 | 0 | 0 | 0 | 0 | 0 | 0 | 0 | 0 | 0 | 0 | 0 | 0 | 0 | 0 | 0 | 0 |  | 0 | 0 | 0 | 0 | 0 | 0 | 0 | 4.9614 | 4.9614 | 4.9614 | 4.9614 | 4.9614 | 4.9614 | 4.9614 | 4.9614 | 0 | 0 | 0 | 0 | 0 | 0 | 0 | 0 | 0 | 0 | 0 | 0 | 0 | 0 | 0 | 0 | 0 | 0 | 0 | 0 |  | 0 | 0 | 0 | 0 | 0 | 0 | 0 | 0 | 0 | 0 | 0 | 0 | 0 | 0 | 0 | 0 | 0 | 0 | 0 | 0 | 0 | 0 | 0 | 0 | 0 | 0 | 0 | 0 | 0 | 0 | 0 | 0 | 0 | 0 | 0 |  | 67 |  | 248 | 0 | 0 | 6.11 | 396.6936 | 0 | 0 | 0.088239 | 0 | 0 | 0 | 566.7051 | 0 | 0 | 0 | 0 | 0 | 0 | 15 | 7 |  | 16616 |  | 0 | 4288 | 0 | 0 | 4288 |  |  | 401.4837 | 39.6909 | 0 | 0 | 0 |  | 37.9692 | 31.8638 | 0 | 31.8638 | 0 | 0 | 0 | 0 | 37.9692 | 0 | 569.5386 | 0 | 0 |  | 26.5785 | 0 | 0 | 5.912 | 0 | 0 | 0 |  | 37.9692 | 0 | 0 | 0 | 0 | 0 | 0 |  | 0.8392 | 0.9 | 0.8392 | 0 |  | 0 | 0 | 0 | 0 | 0 | 0 | 0 | 9.5591 | 0 |  | 0 | 0 | 0 | 0 | 0 | 0 | 0 | 2815.6467 | 0 | 7103.6467 | 267.6558 |  | 0 | 0 | 0 | 0 | 0 | 0 | 0 | 0 | 0
2023_Business_Standard | Business_Standard_Public_Electric_Lighting_Commercial/Industrial_LED Bulbs and Fixtures_Wall Pack, Midstream_0_0 | Business_Standard_Public_Electric_Lighting_Commercial/Industrial_LED Bulbs and Fixtures_Wall Pack, Midstream_0_0_2023 |  | 836 |  | Business | Standard | Public | Electric | Lighting | Commercial/Industrial | LED Bulbs and Fixtures | Wall Pack, Midstream | 0 | 0 | 2023 | CI-LTG-LEDB-V12-210101 |  |  | 2.0397 | 6.6329 | 2.0397 | 5.5565 | 0.21539 |  | 14497.5593 | 24153.7065 | 14497.5593 | 63536.1461 | -60792.1409 |  | 28441.7065 | 28441.7065 | 28441.7065 | 77480.2933 | 16688.1523 |  | 13944.1472 | 4288 | 13944.1472 | 13944.1472 | 77480.2933 |  | 11431.098 | 4460.6086 | 796.4457 | 0 | 0 | 10077.0745 | 0 | 1676.4797 | 0 | 0 | 73192.2933 | 0 | 0 | 13944.1472 | 4288 | 0 | 0 |  | 0 | 31.8638 | 31.8638 | 31.8638 | 31.8638 | 31.8638 | 31.8638 | 31.8638 | 22.3047 | 22.3047 | 22.3047 | 22.3047 | 22.3047 | 22.3047 | 22.3047 | 22.3047 | 0 | 0 | 0 | 0 | 0 | 0 | 0 | 0 | 0 | 0 | 0 | 0 | 0 | 0 | 0 | 0 | 0 | 0 | 0 |  | 0 | 31.8638 | 31.8638 | 31.8638 | 31.8638 | 31.8638 | 31.8638 | 31.8638 | 22.3047 | 22.3047 | 22.3047 | 22.3047 | 22.3047 | 22.3047 | 22.3047 | 22.3047 | 0 | 0 | 0 | 0 | 0 | 0 | 0 | 0 | 0 | 0 | 0 | 0 | 0 | 0 | 0 | 0 | 0 | 0 | 0 |  | 0 | 0 | 0 | 0 | 0 | 0 | 0 | 0 | 0 | 0 | 0 | 0 | 0 | 0 | 0 | 0 | 0 | 0 | 0 | 0 | 0 | 0 | 0 | 0 | 0 | 0 | 0 | 0 | 0 | 0 | 0 | 0 | 0 | 0 | 0 |  | 0 | 0 | 0 | 0 | 0 | 0 | 0 | 0 | 0 | 0 | 0 | 0 | 0 | 0 | 0 | 0 | 0 | 0 | 0 | 0 | 0 | 0 | 0 | 0 | 0 | 0 | 0 | 0 | 0 | 0 | 0 | 0 | 0 | 0 | 0 |  | 0 | 0 | 0 | 0 | 0 | 0 | 0 | 0 | 0 | 0 | 0 | 0 | 0 | 0 | 0 | 0 | 0 | 0 | 0 | 0 | 0 | 0 | 0 | 0 | 0 | 0 | 0 | 0 | 0 | 0 | 0 | 0 | 0 | 0 | 0 |  | 0 | 0 | 0 | 0 | 0 | 0 | 0 | 0 | 0 | 0 | 0 | 0 | 0 | 0 | 0 | 0 | 0 | 0 | 0 | 0 | 0 | 0 | 0 | 0 | 0 | 0 | 0 | 0 | 0 | 0 | 0 | 0 | 0 | 0 | 0 |  | 0 | 0 | 0 | 0 | 0 | 0 | 0 | 0 | 0 | 0 | 0 | 0 | 0 | 0 | 0 | 0 | 0 | 0 | 0 | 0 | 0 | 0 | 0 | 0 | 0 | 0 | 0 | 0 | 0 | 0 | 0 | 0 | 0 | 0 | 0 |  | 0 | 0 | 0 | 0 | 0 | 0 | 0 | 0 | 4.9614 | 4.9614 | 4.9614 | 4.9614 | 4.9614 | 4.9614 | 4.9614 | 4.9614 | 0 | 0 | 0 | 0 | 0 | 0 | 0 | 0 | 0 | 0 | 0 | 0 | 0 | 0 | 0 | 0 | 0 | 0 | 0 |  | 0 | 0 | 0 | 0 | 0 | 0 | 0 | 0 | 0 | 0 | 0 | 0 | 0 | 0 | 0 | 0 | 0 | 0 | 0 | 0 | 0 | 0 | 0 | 0 | 0 | 0 | 0 | 0 | 0 | 0 | 0 | 0 | 0 | 0 | 0 |  | 67 |  | 248 | 0 | 0 | 6.11 | 396.6936 | 0 | 0 | 0.088239 | 0 | 0 | 0 | 566.7051 | 0 | 0 | 0 | 0 | 0 | 0 | 15 | 7 |  | 16616 |  | 0 | 4288 | 0 | 0 | 4288 |  |  | 401.4837 | 39.6909 | 0 | 0 | 0 |  | 37.9692 | 31.8638 | 0 | 31.8638 | 0 | 0 | 0 | 0 | 37.9692 | 0 | 569.5386 | 0 | 0 |  | 26.5785 | 0 | 0 | 5.912 | 0 | 0 | 0 |  | 37.9692 | 0 | 0 | 0 | 0 | 0 | 0 |  | 0.8392 | 0.9 | 0.8392 | 0 |  | 0 | 0 | 0 | 0 | 0 | 0 | 0 | 0 | 9.5591 |  | 0 | 0 | 0 | 0 | 0 | 0 | 0 | 0 | 2869.4255 | 7157.4255 | 245.3512 |  | 0 | 0 | 0 | 0 | 0 | 0 | 0 | 0 | 0
2024_Business_Standard | Business_Standard_Public_Electric_Lighting_Commercial/Industrial_LED Bulbs and Fixtures_Wall Pack, Midstream_0_0 | Business_Standard_Public_Electric_Lighting_Commercial/Industrial_LED Bulbs and Fixtures_Wall Pack, Midstream_0_0_2024 |  | 836 |  | Business | Standard | Public | Electric | Lighting | Commercial/Industrial | LED Bulbs and Fixtures | Wall Pack, Midstream | 0 | 0 | 2024 | CI-LTG-LEDB-V12-210101 |  |  | 2.0838 | 6.7765 | 2.0838 | 5.7091 | 0.2136 |  | 15113.2829 | 24769.4301 | 15113.2829 | 65663.9262 | -62604.0045 |  | 29057.4301 | 29057.4301 | 29057.4301 | 79608.0734 | 17004.0689 |  | 13944.1472 | 4288 | 13944.1472 | 13944.1472 | 79608.0734 |  | 11654.7786 | 4538.8708 | 810.4195 | 0 | 0 | 10461.8735 | 0 | 1591.4877 | 0 | 0 | 75320.0734 | 0 | 0 | 13944.1472 | 4288 | 0 | 0 |  | 0 | 0 | 31.8638 | 31.8638 | 31.8638 | 31.8638 | 31.8638 | 31.8638 | 31.8638 | 22.3047 | 22.3047 | 22.3047 | 22.3047 | 22.3047 | 22.3047 | 22.3047 | 22.3047 | 0 | 0 | 0 | 0 | 0 | 0 | 0 | 0 | 0 | 0 | 0 | 0 | 0 | 0 | 0 | 0 | 0 | 0 |  | 0 | 0 | 31.8638 | 31.8638 | 31.8638 | 31.8638 | 31.8638 | 31.8638 | 31.8638 | 22.3047 | 22.3047 | 22.3047 | 22.3047 | 22.3047 | 22.3047 | 22.3047 | 22.3047 | 0 | 0 | 0 | 0 | 0 | 0 | 0 | 0 | 0 | 0 | 0 | 0 | 0 | 0 | 0 | 0 | 0 | 0 |  | 0 | 0 | 0 | 0 | 0 | 0 | 0 | 0 | 0 | 0 | 0 | 0 | 0 | 0 | 0 | 0 | 0 | 0 | 0 | 0 | 0 | 0 | 0 | 0 | 0 | 0 | 0 | 0 | 0 | 0 | 0 | 0 | 0 | 0 | 0 |  | 0 | 0 | 0 | 0 | 0 | 0 | 0 | 0 | 0 | 0 | 0 | 0 | 0 | 0 | 0 | 0 | 0 | 0 | 0 | 0 | 0 | 0 | 0 | 0 | 0 | 0 | 0 | 0 | 0 | 0 | 0 | 0 | 0 | 0 | 0 |  | 0 | 0 | 0 | 0 | 0 | 0 | 0 | 0 | 0 | 0 | 0 | 0 | 0 | 0 | 0 | 0 | 0 | 0 | 0 | 0 | 0 | 0 | 0 | 0 | 0 | 0 | 0 | 0 | 0 | 0 | 0 | 0 | 0 | 0 | 0 |  | 0 | 0 | 0 | 0 | 0 | 0 | 0 | 0 | 0 | 0 | 0 | 0 | 0 | 0 | 0 | 0 | 0 | 0 | 0 | 0 | 0 | 0 | 0 | 0 | 0 | 0 | 0 | 0 | 0 | 0 | 0 | 0 | 0 | 0 | 0 |  | 0 | 0 | 0 | 0 | 0 | 0 | 0 | 0 | 0 | 0 | 0 | 0 | 0 | 0 | 0 | 0 | 0 | 0 | 0 | 0 | 0 | 0 | 0 | 0 | 0 | 0 | 0 | 0 | 0 | 0 | 0 | 0 | 0 | 0 | 0 |  | 0 | 0 | 0 | 0 | 0 | 0 | 0 | 0 | 0 | 4.9614 | 4.9614 | 4.9614 | 4.9614 | 4.9614 | 4.9614 | 4.9614 | 4.9614 | 0 | 0 | 0 | 0 | 0 | 0 | 0 | 0 | 0 | 0 | 0 | 0 | 0 | 0 | 0 | 0 | 0 | 0 |  | 0 | 0 | 0 | 0 | 0 | 0 | 0 | 0 | 0 | 0 | 0 | 0 | 0 | 0 | 0 | 0 | 0 | 0 | 0 | 0 | 0 | 0 | 0 | 0 | 0 | 0 | 0 | 0 | 0 | 0 | 0 | 0 | 0 | 0 | 0 |  | 67 |  | 248 | 0 | 0 | 6.11 | 396.6936 | 0 | 0 | 0.088239 | 0 | 0 | 0 | 566.7051 | 0 | 0 | 0 | 0 | 0 | 0 | 15 | 7 |  | 16616 |  | 0 | 4288 | 0 | 0 | 4288 |  |  | 401.4837 | 39.6909 | 0 | 0 | 0 |  | 37.9692 | 31.8638 | 0 | 31.8638 | 0 | 0 | 0 | 0 | 37.9692 | 0 | 569.5386 | 0 | 0 |  | 26.5785 | 0 | 0 | 5.912 | 0 | 0 | 0 |  | 37.9692 | 0 | 0 | 0 | 0 | 0 | 0 |  | 0.8392 | 0.9 | 0.8392 | 0 |  | 0 | 0 | 0 | 0 | 0 | 0 | 0 | 0 | 0 |  | 0 | 0 | 0 | 0 | 0 | 0 | 0 | 0 | 0 | 4288 | 223.0465 |  | 0 | 0 | 0 | 0 | 0 | 0 | 0 | 0 | 0
2025_Business_Standard | Business_Standard_Public_Electric_Lighting_Commercial/Industrial_LED Bulbs and Fixtures_Wall Pack, Midstream_0_0 | Business_Standard_Public_Electric_Lighting_Commercial/Industrial_LED Bulbs and Fixtures_Wall Pack, Midstream_0_0_2025 |  | 836 |  | Business | Standard | Public | Electric | Lighting | Commercial/Industrial | LED Bulbs and Fixtures | Wall Pack, Midstream | 0 | 0 | 2025 | CI-LTG-LEDB-V12-210101 |  |  | 2.1286 | 6.922 | 2.1286 | 5.8506 | 0.21237 |  | 15737.3981 | 25393.5453 | 15737.3981 | 67638.0046 | -64256.6689 |  | 29681.5453 | 29681.5453 | 29681.5453 | 81582.1518 | 17325.4829 |  | 13944.1472 | 4288 | 13944.1472 | 13944.1472 | 81582.1518 |  | 11877.9075 | 4622.2657 | 825.3098 | 0 | 0 | 10846.6725 | 0 | 1509.39 | 0 | 0 | 77294.1518 | 0 | 0 | 13944.1472 | 4288 | 0 | 0 |  | 0 | 0 | 0 | 31.8638 | 31.8638 | 31.8638 | 31.8638 | 31.8638 | 31.8638 | 31.8638 | 22.3047 | 22.3047 | 22.3047 | 22.3047 | 22.3047 | 22.3047 | 22.3047 | 22.3047 | 0 | 0 | 0 | 0 | 0 | 0 | 0 | 0 | 0 | 0 | 0 | 0 | 0 | 0 | 0 | 0 | 0 |  | 0 | 0 | 0 | 31.8638 | 31.8638 | 31.8638 | 31.8638 | 31.8638 | 31.8638 | 31.8638 | 22.3047 | 22.3047 | 22.3047 | 22.3047 | 22.3047 | 22.3047 | 22.3047 | 22.3047 | 0 | 0 | 0 | 0 | 0 | 0 | 0 | 0 | 0 | 0 | 0 | 0 | 0 | 0 | 0 | 0 | 0 |  | 0 | 0 | 0 | 0 | 0 | 0 | 0 | 0 | 0 | 0 | 0 | 0 | 0 | 0 | 0 | 0 | 0 | 0 | 0 | 0 | 0 | 0 | 0 | 0 | 0 | 0 | 0 | 0 | 0 | 0 | 0 | 0 | 0 | 0 | 0 |  | 0 | 0 | 0 | 0 | 0 | 0 | 0 | 0 | 0 | 0 | 0 | 0 | 0 | 0 | 0 | 0 | 0 | 0 | 0 | 0 | 0 | 0 | 0 | 0 | 0 | 0 | 0 | 0 | 0 | 0 | 0 | 0 | 0 | 0 | 0 |  | 0 | 0 | 0 | 0 | 0 | 0 | 0 | 0 | 0 | 0 | 0 | 0 | 0 | 0 | 0 | 0 | 0 | 0 | 0 | 0 | 0 | 0 | 0 | 0 | 0 | 0 | 0 | 0 | 0 | 0 | 0 | 0 | 0 | 0 | 0 |  | 0 | 0 | 0 | 0 | 0 | 0 | 0 | 0 | 0 | 0 | 0 | 0 | 0 | 0 | 0 | 0 | 0 | 0 | 0 | 0 | 0 | 0 | 0 | 0 | 0 | 0 | 0 | 0 | 0 | 0 | 0 | 0 | 0 | 0 | 0 |  | 0 | 0 | 0 | 0 | 0 | 0 | 0 | 0 | 0 | 0 | 0 | 0 | 0 | 0 | 0 | 0 | 0 | 0 | 0 | 0 | 0 | 0 | 0 | 0 | 0 | 0 | 0 | 0 | 0 | 0 | 0 | 0 | 0 | 0 | 0 |  | 0 | 0 | 0 | 0 | 0 | 0 | 0 | 0 | 0 | 0 | 4.9614 | 4.9614 | 4.9614 | 4.9614 | 4.9614 | 4.9614 | 4.9614 | 4.9614 | 0 | 0 | 0 | 0 | 0 | 0 | 0 | 0 | 0 | 0 | 0 | 0 | 0 | 0 | 0 | 0 | 0 |  | 0 | 0 | 0 | 0 | 0 | 0 | 0 | 0 | 0 | 0 | 0 | 0 | 0 | 0 | 0 | 0 | 0 | 0 | 0 | 0 | 0 | 0 | 0 | 0 | 0 | 0 | 0 | 0 | 0 | 0 | 0 | 0 | 0 | 0 | 0 |  | 67 |  | 248 | 0 | 0 | 6.11 | 396.6936 | 0 | 0 | 0.088239 | 0 | 0 | 0 | 566.7051 | 0 | 0 | 0 | 0 | 0 | 0 | 15 | 7 |  | 16616 |  | 0 | 4288 | 0 | 0 | 4288 |  |  | 401.4837 | 39.6909 | 0 | 0 | 0 |  | 37.9692 | 31.8638 | 0 | 31.8638 | 0 | 0 | 0 | 0 | 37.9692 | 0 | 569.5386 | 0 | 0 |  | 26.5785 | 0 | 0 | 5.912 | 0 | 0 | 0 |  | 37.9692 | 0 | 0 | 0 | 0 | 0 | 0 |  | 0.8392 | 0.9 | 0.8392 | 0 |  | 0 | 0 | 0 | 0 | 0 | 0 | 0 | 0 | 0 |  | 0 | 0 | 0 | 0 | 0 | 0 | 0 | 0 | 0 | 4288 | 191.1827 |  | 0 | 0 | 0 | 0 | 0 | 0 | 0 | 0 | 0
2022_Business_Standard | Business_Standard_Public_Electric_Lighting_Commercial/Industrial_Lighting Controls_Fixture-Mounted Daylight Sensor_0_0 | Business_Standard_Public_Electric_Lighting_Commercial/Industrial_Lighting Controls_Fixture-Mounted Daylight Sensor_0_0_2022 |  | 837 |  | Business | Standard | Public | Electric | Lighting | Commercial/Industrial | Lighting Controls | Fixture-Mounted Daylight Sensor | 0 | 0 | 2022 | CI-LTG-OSLC-V06-210101 |  |  | 2.5351 | 3.0392 | 2.5351 | 3.8338 | 0.54305 |  | 53139.9086 | 58881.9086 | 53139.9086 | 98098.9484 | -60645.1198 |  | 87756.9086 | 87756.9086 | 87756.9086 | 132715.9484 | 72070.8286 |  | 34617 | 28875 | 34617 | 34617 | 132715.9484 |  | 18965.8866 | 48017.0233 | 8868.2645 | -3780.3458 | 0 | 15819.8722 | -2938.3882 | 3302.9414 | -244.3618 | -253.9836 | 117236.1116 | -13395.1632 | 0 | 34617 | 28875 | 0 | 0 |  | 67.2068 | 67.2068 | 67.2068 | 67.2068 | 67.2068 | 67.2068 | 67.2068 | 67.2068 | 67.2068 | 67.2068 | 0 | 0 | 0 | 0 | 0 | 0 | 0 | 0 | 0 | 0 | 0 | 0 | 0 | 0 | 0 | 0 | 0 | 0 | 0 | 0 | 0 | 0 | 0 | 0 | 0 |  | 67.2068 | 67.2068 | 67.2068 | 67.2068 | 67.2068 | 67.2068 | 67.2068 | 67.2068 | 67.2068 | 67.2068 | 0 | 0 | 0 | 0 | 0 | 0 | 0 | 0 | 0 | 0 | 0 | 0 | 0 | 0 | 0 | 0 | 0 | 0 | 0 | 0 | 0 | 0 | 0 | 0 | 0 |  | 0 | 0 | 0 | 0 | 0 | 0 | 0 | 0 | 0 | 0 | 0 | 0 | 0 | 0 | 0 | 0 | 0 | 0 | 0 | 0 | 0 | 0 | 0 | 0 | 0 | 0 | 0 | 0 | 0 | 0 | 0 | 0 | 0 | 0 | 0 |  | 0 | 0 | 0 | 0 | 0 | 0 | 0 | 0 | 0 | 0 | 0 | 0 | 0 | 0 | 0 | 0 | 0 | 0 | 0 | 0 | 0 | 0 | 0 | 0 | 0 | 0 | 0 | 0 | 0 | 0 | 0 | 0 | 0 | 0 | 0 |  | -1001.0541 | -1001.0541 | -1001.0541 | -1001.0541 | -1001.0541 | -1001.0541 | -1001.0541 | -1001.0541 | -1001.0541 | -1001.0541 | 0 | 0 | 0 | 0 | 0 | 0 | 0 | 0 | 0 | 0 | 0 | 0 | 0 | 0 | 0 | 0 | 0 | 0 | 0 | 0 | 0 | 0 | 0 | 0 | 0 |  | 0 | 0 | 0 | 0 | 0 | 0 | 0 | 0 | 0 | 0 | 0 | 0 | 0 | 0 | 0 | 0 | 0 | 0 | 0 | 0 | 0 | 0 | 0 | 0 | 0 | 0 | 0 | 0 | 0 | 0 | 0 | 0 | 0 | 0 | 0 |  | 0 | 0 | 0 | 0 | 0 | 0 | 0 | 0 | 0 | 0 | 0 | 0 | 0 | 0 | 0 | 0 | 0 | 0 | 0 | 0 | 0 | 0 | 0 | 0 | 0 | 0 | 0 | 0 | 0 | 0 | 0 | 0 | 0 | 0 | 0 |  | 43.607 | 43.607 | 43.607 | 43.607 | 43.607 | 43.607 | 43.607 | 43.607 | 43.607 | 43.607 | 0 | 0 | 0 | 0 | 0 | 0 | 0 | 0 | 0 | 0 | 0 | 0 | 0 | 0 | 0 | 0 | 0 | 0 | 0 | 0 | 0 | 0 | 0 | 0 | 0 |  | 0 | 0 | 0 | 0 | 0 | 0 | 0 | 0 | 0 | 0 | 0 | 0 | 0 | 0 | 0 | 0 | 0 | 0 | 0 | 0 | 0 | 0 | 0 | 0 | 0 | 0 | 0 | 0 | 0 | 0 | 0 | 0 | 0 | 0 | 0 |  | 825 |  | 50 | 0 | 0 | 0 | 97.0719 | 0 | 0 | 0.062985 | 0 | -1.3482 | 0 | 0 | 0 | 0 | 0 | 0 | 0 | 0 | 10 | 0 |  | 41250 |  | 0 | 28875 | 0 | 0 | 28875 |  |  | 672.0677 | 436.0703 | 0 | 0 | 0 |  | 80.0843 | 67.2068 | 0 | 67.2068 | 43.607 | 0 | 0 | 0 | 80.0843 | 0 | 800.8433 | 0 | 0 |  | 80.0843 | 0 | 0 | 51.9626 | 0 | -1112.2823 | 0 |  | 0 | 0 | 0 | 0 | 0 | 0 | 0 |  | 0.8392 | 0.9 | 0.8392 | 0 |  | 0 | 0 | 0 | 0 | 0 | 0 | 0 | 0 | 0 |  | 0 | 0 | 0 | 0 | 0 | 0 | 0 | 0 | 0 | 28875 | 604.8609 |  | 0 | 0 | 0 | 0 | 0 | 0 | 0 | 0 | 0
2023_Business_Standard | Business_Standard_Public_Electric_Lighting_Commercial/Industrial_Lighting Controls_Fixture-Mounted Daylight Sensor_0_0 | Business_Standard_Public_Electric_Lighting_Commercial/Industrial_Lighting Controls_Fixture-Mounted Daylight Sensor_0_0_2023 |  | 837 |  | Business | Standard | Public | Electric | Lighting | Commercial/Industrial | Lighting Controls | Fixture-Mounted Daylight Sensor | 0 | 0 | 2023 | CI-LTG-OSLC-V06-210101 |  |  | 2.6334 | 3.1571 | 2.6334 | 3.956 | 0.5483 |  | 56545.0786 | 62287.0786 | 56545.0786 | 102326.5536 | -61857.5519 |  | 91162.0786 | 91162.0786 | 91162.0786 | 136943.5536 | 75086.0017 |  | 34617 | 28875 | 34617 | 34617 | 136943.5536 |  | 19327.1307 | 50614.0158 | 9037.1787 | -3892.3234 | 0 | 16490.5302 | -3062.9564 | 3144.9688 | -242.7379 | -253.7278 | 122149.2169 | -14080.6633 | 0 | 34617 | 28875 | 0 | 0 |  | 0 | 67.2068 | 67.2068 | 67.2068 | 67.2068 | 67.2068 | 67.2068 | 67.2068 | 67.2068 | 67.2068 | 67.2068 | 0 | 0 | 0 | 0 | 0 | 0 | 0 | 0 | 0 | 0 | 0 | 0 | 0 | 0 | 0 | 0 | 0 | 0 | 0 | 0 | 0 | 0 | 0 | 0 |  | 0 | 67.2068 | 67.2068 | 67.2068 | 67.2068 | 67.2068 | 67.2068 | 67.2068 | 67.2068 | 67.2068 | 67.2068 | 0 | 0 | 0 | 0 | 0 | 0 | 0 | 0 | 0 | 0 | 0 | 0 | 0 | 0 | 0 | 0 | 0 | 0 | 0 | 0 | 0 | 0 | 0 | 0 |  | 0 | 0 | 0 | 0 | 0 | 0 | 0 | 0 | 0 | 0 | 0 | 0 | 0 | 0 | 0 | 0 | 0 | 0 | 0 | 0 | 0 | 0 | 0 | 0 | 0 | 0 | 0 | 0 | 0 | 0 | 0 | 0 | 0 | 0 | 0 |  | 0 | 0 | 0 | 0 | 0 | 0 | 0 | 0 | 0 | 0 | 0 | 0 | 0 | 0 | 0 | 0 | 0 | 0 | 0 | 0 | 0 | 0 | 0 | 0 | 0 | 0 | 0 | 0 | 0 | 0 | 0 | 0 | 0 | 0 | 0 |  | 0 | -1001.0541 | -1001.0541 | -1001.0541 | -1001.0541 | -1001.0541 | -1001.0541 | -1001.0541 | -1001.0541 | -1001.0541 | -1001.0541 | 0 | 0 | 0 | 0 | 0 | 0 | 0 | 0 | 0 | 0 | 0 | 0 | 0 | 0 | 0 | 0 | 0 | 0 | 0 | 0 | 0 | 0 | 0 | 0 |  | 0 | 0 | 0 | 0 | 0 | 0 | 0 | 0 | 0 | 0 | 0 | 0 | 0 | 0 | 0 | 0 | 0 | 0 | 0 | 0 | 0 | 0 | 0 | 0 | 0 | 0 | 0 | 0 | 0 | 0 | 0 | 0 | 0 | 0 | 0 |  | 0 | 0 | 0 | 0 | 0 | 0 | 0 | 0 | 0 | 0 | 0 | 0 | 0 | 0 | 0 | 0 | 0 | 0 | 0 | 0 | 0 | 0 | 0 | 0 | 0 | 0 | 0 | 0 | 0 | 0 | 0 | 0 | 0 | 0 | 0 |  | 0 | 43.607 | 43.607 | 43.607 | 43.607 | 43.607 | 43.607 | 43.607 | 43.607 | 43.607 | 43.607 | 0 | 0 | 0 | 0 | 0 | 0 | 0 | 0 | 0 | 0 | 0 | 0 | 0 | 0 | 0 | 0 | 0 | 0 | 0 | 0 | 0 | 0 | 0 | 0 |  | 0 | 0 | 0 | 0 | 0 | 0 | 0 | 0 | 0 | 0 | 0 | 0 | 0 | 0 | 0 | 0 | 0 | 0 | 0 | 0 | 0 | 0 | 0 | 0 | 0 | 0 | 0 | 0 | 0 | 0 | 0 | 0 | 0 | 0 | 0 |  | 825 |  | 50 | 0 | 0 | 0 | 97.0719 | 0 | 0 | 0.062985 | 0 | -1.3482 | 0 | 0 | 0 | 0 | 0 | 0 | 0 | 0 | 10 | 0 |  | 41250 |  | 0 | 28875 | 0 | 0 | 28875 |  |  | 672.0677 | 436.0703 | 0 | 0 | 0 |  | 80.0843 | 67.2068 | 0 | 67.2068 | 43.607 | 0 | 0 | 0 | 80.0843 | 0 | 800.8433 | 0 | 0 |  | 80.0843 | 0 | 0 | 51.9626 | 0 | -1112.2823 | 0 |  | 0 | 0 | 0 | 0 | 0 | 0 | 0 |  | 0.8392 | 0.9 | 0.8392 | 0 |  | 0 | 0 | 0 | 0 | 0 | 0 | 0 | 0 | 0 |  | 0 | 0 | 0 | 0 | 0 | 0 | 0 | 0 | 0 | 28875 | 537.6541 |  | 0 | 0 | 0 | 0 | 0 | 0 | 0 | 0 | 0
2024_Business_Standard | Business_Standard_Public_Electric_Lighting_Commercial/Industrial_Lighting Controls_Fixture-Mounted Daylight Sensor_0_0 | Business_Standard_Public_Electric_Lighting_Commercial/Industrial_Lighting Controls_Fixture-Mounted Daylight Sensor_0_0_2024 |  | 837 |  | Business | Standard | Public | Electric | Lighting | Commercial/Industrial | Lighting Controls | Fixture-Mounted Daylight Sensor | 0 | 0 | 2024 | CI-LTG-OSLC-V06-210101 |  |  | 2.6865 | 3.2207 | 2.6865 | 4.0763 | 0.54238 |  | 58381.6976 | 64123.6976 | 58381.6976 | 106492.7197 | -64574.5229 |  | 92998.6976 | 92998.6976 | 92998.6976 | 141109.7197 | 76535.1968 |  | 34617 | 28875 | 34617 | 34617 | 141109.7197 |  | 19710.4297 | 51617.8019 | 9216.4056 | -4009.4404 | 0 | 17161.1881 | -3187.5246 | 2986.1207 | -242.9201 | -253.3633 | 127029.3936 | -14794.6739 | 0 | 34617 | 28875 | 0 | 0 |  | 0 | 0 | 67.2068 | 67.2068 | 67.2068 | 67.2068 | 67.2068 | 67.2068 | 67.2068 | 67.2068 | 67.2068 | 67.2068 | 0 | 0 | 0 | 0 | 0 | 0 | 0 | 0 | 0 | 0 | 0 | 0 | 0 | 0 | 0 | 0 | 0 | 0 | 0 | 0 | 0 | 0 | 0 |  | 0 | 0 | 67.2068 | 67.2068 | 67.2068 | 67.2068 | 67.2068 | 67.2068 | 67.2068 | 67.2068 | 67.2068 | 67.2068 | 0 | 0 | 0 | 0 | 0 | 0 | 0 | 0 | 0 | 0 | 0 | 0 | 0 | 0 | 0 | 0 | 0 | 0 | 0 | 0 | 0 | 0 | 0 |  | 0 | 0 | 0 | 0 | 0 | 0 | 0 | 0 | 0 | 0 | 0 | 0 | 0 | 0 | 0 | 0 | 0 | 0 | 0 | 0 | 0 | 0 | 0 | 0 | 0 | 0 | 0 | 0 | 0 | 0 | 0 | 0 | 0 | 0 | 0 |  | 0 | 0 | 0 | 0 | 0 | 0 | 0 | 0 | 0 | 0 | 0 | 0 | 0 | 0 | 0 | 0 | 0 | 0 | 0 | 0 | 0 | 0 | 0 | 0 | 0 | 0 | 0 | 0 | 0 | 0 | 0 | 0 | 0 | 0 | 0 |  | 0 | 0 | -1001.0541 | -1001.0541 | -1001.0541 | -1001.0541 | -1001.0541 | -1001.0541 | -1001.0541 | -1001.0541 | -1001.0541 | -1001.0541 | 0 | 0 | 0 | 0 | 0 | 0 | 0 | 0 | 0 | 0 | 0 | 0 | 0 | 0 | 0 | 0 | 0 | 0 | 0 | 0 | 0 | 0 | 0 |  | 0 | 0 | 0 | 0 | 0 | 0 | 0 | 0 | 0 | 0 | 0 | 0 | 0 | 0 | 0 | 0 | 0 | 0 | 0 | 0 | 0 | 0 | 0 | 0 | 0 | 0 | 0 | 0 | 0 | 0 | 0 | 0 | 0 | 0 | 0 |  | 0 | 0 | 0 | 0 | 0 | 0 | 0 | 0 | 0 | 0 | 0 | 0 | 0 | 0 | 0 | 0 | 0 | 0 | 0 | 0 | 0 | 0 | 0 | 0 | 0 | 0 | 0 | 0 | 0 | 0 | 0 | 0 | 0 | 0 | 0 |  | 0 | 0 | 43.607 | 43.607 | 43.607 | 43.607 | 43.607 | 43.607 | 43.607 | 43.607 | 43.607 | 43.607 | 0 | 0 | 0 | 0 | 0 | 0 | 0 | 0 | 0 | 0 | 0 | 0 | 0 | 0 | 0 | 0 | 0 | 0 | 0 | 0 | 0 | 0 | 0 |  | 0 | 0 | 0 | 0 | 0 | 0 | 0 | 0 | 0 | 0 | 0 | 0 | 0 | 0 | 0 | 0 | 0 | 0 | 0 | 0 | 0 | 0 | 0 | 0 | 0 | 0 | 0 | 0 | 0 | 0 | 0 | 0 | 0 | 0 | 0 |  | 825 |  | 50 | 0 | 0 | 0 | 97.0719 | 0 | 0 | 0.062985 | 0 | -1.3482 | 0 | 0 | 0 | 0 | 0 | 0 | 0 | 0 | 10 | 0 |  | 41250 |  | 0 | 28875 | 0 | 0 | 28875 |  |  | 672.0677 | 436.0703 | 0 | 0 | 0 |  | 80.0843 | 67.2068 | 0 | 67.2068 | 43.607 | 0 | 0 | 0 | 80.0843 | 0 | 800.8433 | 0 | 0 |  | 80.0843 | 0 | 0 | 51.9626 | 0 | -1112.2823 | 0 |  | 0 | 0 | 0 | 0 | 0 | 0 | 0 |  | 0.8392 | 0.9 | 0.8392 | 0 |  | 0 | 0 | 0 | 0 | 0 | 0 | 0 | 0 | 0 |  | 0 | 0 | 0 | 0 | 0 | 0 | 0 | 0 | 0 | 28875 | 470.4474 |  | 0 | 0 | 0 | 0 | 0 | 0 | 0 | 0 | 0
2025_Business_Standard | Business_Standard_Public_Electric_Lighting_Commercial/Industrial_Lighting Controls_Fixture-Mounted Daylight Sensor_0_0 | Business_Standard_Public_Electric_Lighting_Commercial/Industrial_Lighting Controls_Fixture-Mounted Daylight Sensor_0_0_2025 |  | 837 |  | Business | Standard | Public | Electric | Lighting | Commercial/Industrial | Lighting Controls | Fixture-Mounted Daylight Sensor | 0 | 0 | 2025 | CI-LTG-OSLC-V06-210101 |  |  | 2.7401 | 3.285 | 2.7401 | 4.1835 | 0.53858 |  | 60237.445 | 65979.445 | 60237.445 | 110204.1592 | -66823.6276 |  | 94854.445 | 94854.445 | 94854.445 | 144821.1592 | 77997.5316 |  | 34617 | 28875 | 34617 | 34617 | 144821.1592 |  | 20096.5925 | 52629.0876 | 9396.9716 | -4125.1202 | 0 | 17831.8461 | -3312.0928 | 2833.257 | -243.1067 | -252.9902 | 131457.6857 | -15511.5264 | 0 | 34617 | 28875 | 0 | 0 |  | 0 | 0 | 0 | 67.2068 | 67.2068 | 67.2068 | 67.2068 | 67.2068 | 67.2068 | 67.2068 | 67.2068 | 67.2068 | 67.2068 | 0 | 0 | 0 | 0 | 0 | 0 | 0 | 0 | 0 | 0 | 0 | 0 | 0 | 0 | 0 | 0 | 0 | 0 | 0 | 0 | 0 | 0 |  | 0 | 0 | 0 | 67.2068 | 67.2068 | 67.2068 | 67.2068 | 67.2068 | 67.2068 | 67.2068 | 67.2068 | 67.2068 | 67.2068 | 0 | 0 | 0 | 0 | 0 | 0 | 0 | 0 | 0 | 0 | 0 | 0 | 0 | 0 | 0 | 0 | 0 | 0 | 0 | 0 | 0 | 0 |  | 0 | 0 | 0 | 0 | 0 | 0 | 0 | 0 | 0 | 0 | 0 | 0 | 0 | 0 | 0 | 0 | 0 | 0 | 0 | 0 | 0 | 0 | 0 | 0 | 0 | 0 | 0 | 0 | 0 | 0 | 0 | 0 | 0 | 0 | 0 |  | 0 | 0 | 0 | 0 | 0 | 0 | 0 | 0 | 0 | 0 | 0 | 0 | 0 | 0 | 0 | 0 | 0 | 0 | 0 | 0 | 0 | 0 | 0 | 0 | 0 | 0 | 0 | 0 | 0 | 0 | 0 | 0 | 0 | 0 | 0 |  | 0 | 0 | 0 | -1001.0541 | -1001.0541 | -1001.0541 | -1001.0541 | -1001.0541 | -1001.0541 | -1001.0541 | -1001.0541 | -1001.0541 | -1001.0541 | 0 | 0 | 0 | 0 | 0 | 0 | 0 | 0 | 0 | 0 | 0 | 0 | 0 | 0 | 0 | 0 | 0 | 0 | 0 | 0 | 0 | 0 |  | 0 | 0 | 0 | 0 | 0 | 0 | 0 | 0 | 0 | 0 | 0 | 0 | 0 | 0 | 0 | 0 | 0 | 0 | 0 | 0 | 0 | 0 | 0 | 0 | 0 | 0 | 0 | 0 | 0 | 0 | 0 | 0 | 0 | 0 | 0 |  | 0 | 0 | 0 | 0 | 0 | 0 | 0 | 0 | 0 | 0 | 0 | 0 | 0 | 0 | 0 | 0 | 0 | 0 | 0 | 0 | 0 | 0 | 0 | 0 | 0 | 0 | 0 | 0 | 0 | 0 | 0 | 0 | 0 | 0 | 0 |  | 0 | 0 | 0 | 43.607 | 43.607 | 43.607 | 43.607 | 43.607 | 43.607 | 43.607 | 43.607 | 43.607 | 43.607 | 0 | 0 | 0 | 0 | 0 | 0 | 0 | 0 | 0 | 0 | 0 | 0 | 0 | 0 | 0 | 0 | 0 | 0 | 0 | 0 | 0 | 0 |  | 0 | 0 | 0 | 0 | 0 | 0 | 0 | 0 | 0 | 0 | 0 | 0 | 0 | 0 | 0 | 0 | 0 | 0 | 0 | 0 | 0 | 0 | 0 | 0 | 0 | 0 | 0 | 0 | 0 | 0 | 0 | 0 | 0 | 0 | 0 |  | 825 |  | 50 | 0 | 0 | 0 | 97.0719 | 0 | 0 | 0.062985 | 0 | -1.3482 | 0 | 0 | 0 | 0 | 0 | 0 | 0 | 0 | 10 | 0 |  | 41250 |  | 0 | 28875 | 0 | 0 | 28875 |  |  | 672.0677 | 436.0703 | 0 | 0 | 0 |  | 80.0843 | 67.2068 | 0 | 67.2068 | 43.607 | 0 | 0 | 0 | 80.0843 | 0 | 800.8433 | 0 | 0 |  | 80.0843 | 0 | 0 | 51.9626 | 0 | -1112.2823 | 0 |  | 0 | 0 | 0 | 0 | 0 | 0 | 0 |  | 0.8392 | 0.9 | 0.8392 | 0 |  | 0 | 0 | 0 | 0 | 0 | 0 | 0 | 0 | 0 |  | 0 | 0 | 0 | 0 | 0 | 0 | 0 | 0 | 0 | 28875 | 403.2406 |  | 0 | 0 | 0 | 0 | 0 | 0 | 0 | 0 | 0
2022_Business_Standard | Business_Standard_Public_Electric_Lighting_Commercial/Industrial_Lighting Controls_Fixture-Mounted Occupancy Sensor_0_0 | Business_Standard_Public_Electric_Lighting_Commercial/Industrial_Lighting Controls_Fixture-Mounted Occupancy Sensor_0_0_2022 |  | 838 |  | Business | Standard | Public | Electric | Lighting | Commercial/Industrial | Lighting Controls | Fixture-Mounted Occupancy Sensor | 0 | 0 | 2022 | CI-LTG-OSLC-V06-210101 |  |  | 1.532 | 2.0509 | 1.532 | 2.383 | 0.53917 |  | 24677.2289 | 36414.0089 | 24677.2289 | 64152.9959 | -50939.5788 |  | 71064.0089 | 71064.0089 | 71064.0089 | 110539.7759 | 59600.197 |  | 46386.78 | 34650 | 46386.78 | 46386.78 | 110539.7759 |  | 13860.7833 | 40940.8304 | 7561.3623 | -2762.779 | 0 | 11561.5908 | -2147.4536 | 2413.879 | -178.5862 | -185.6181 | 85679.3237 | -9789.5478 | 0 | 46386.78 | 34650 | 0 | 0 |  | 49.1165 | 49.1165 | 49.1165 | 49.1165 | 49.1165 | 49.1165 | 49.1165 | 49.1165 | 49.1165 | 49.1165 | 0 | 0 | 0 | 0 | 0 | 0 | 0 | 0 | 0 | 0 | 0 | 0 | 0 | 0 | 0 | 0 | 0 | 0 | 0 | 0 | 0 | 0 | 0 | 0 | 0 |  | 49.1165 | 49.1165 | 49.1165 | 49.1165 | 49.1165 | 49.1165 | 49.1165 | 49.1165 | 49.1165 | 49.1165 | 0 | 0 | 0 | 0 | 0 | 0 | 0 | 0 | 0 | 0 | 0 | 0 | 0 | 0 | 0 | 0 | 0 | 0 | 0 | 0 | 0 | 0 | 0 | 0 | 0 |  | 0 | 0 | 0 | 0 | 0 | 0 | 0 | 0 | 0 | 0 | 0 | 0 | 0 | 0 | 0 | 0 | 0 | 0 | 0 | 0 | 0 | 0 | 0 | 0 | 0 | 0 | 0 | 0 | 0 | 0 | 0 | 0 | 0 | 0 | 0 |  | 0 | 0 | 0 | 0 | 0 | 0 | 0 | 0 | 0 | 0 | 0 | 0 | 0 | 0 | 0 | 0 | 0 | 0 | 0 | 0 | 0 | 0 | 0 | 0 | 0 | 0 | 0 | 0 | 0 | 0 | 0 | 0 | 0 | 0 | 0 |  | -731.5974 | -731.5974 | -731.5974 | -731.5974 | -731.5974 | -731.5974 | -731.5974 | -731.5974 | -731.5974 | -731.5974 | 0 | 0 | 0 | 0 | 0 | 0 | 0 | 0 | 0 | 0 | 0 | 0 | 0 | 0 | 0 | 0 | 0 | 0 | 0 | 0 | 0 | 0 | 0 | 0 | 0 |  | 0 | 0 | 0 | 0 | 0 | 0 | 0 | 0 | 0 | 0 | 0 | 0 | 0 | 0 | 0 | 0 | 0 | 0 | 0 | 0 | 0 | 0 | 0 | 0 | 0 | 0 | 0 | 0 | 0 | 0 | 0 | 0 | 0 | 0 | 0 |  | 0 | 0 | 0 | 0 | 0 | 0 | 0 | 0 | 0 | 0 | 0 | 0 | 0 | 0 | 0 | 0 | 0 | 0 | 0 | 0 | 0 | 0 | 0 | 0 | 0 | 0 | 0 | 0 | 0 | 0 | 0 | 0 | 0 | 0 | 0 |  | 37.1807 | 37.1807 | 37.1807 | 37.1807 | 37.1807 | 37.1807 | 37.1807 | 37.1807 | 37.1807 | 37.1807 | 0 | 0 | 0 | 0 | 0 | 0 | 0 | 0 | 0 | 0 | 0 | 0 | 0 | 0 | 0 | 0 | 0 | 0 | 0 | 0 | 0 | 0 | 0 | 0 | 0 |  | 0 | 0 | 0 | 0 | 0 | 0 | 0 | 0 | 0 | 0 | 0 | 0 | 0 | 0 | 0 | 0 | 0 | 0 | 0 | 0 | 0 | 0 | 0 | 0 | 0 | 0 | 0 | 0 | 0 | 0 | 0 | 0 | 0 | 0 | 0 |  | 825 |  | 67 | 0 | 0 | 0 | 70.9428 | 0 | 0 | 0.053703 | 0 | -0.98532 | 0 | 0 | 0 | 0 | 0 | 0 | 0 | 0 | 10 | 0 |  | 55275 |  | 0 | 34650 | 0 | 0 | 34650 |  |  | 491.1652 | 371.8074 | 0 | 0 | 0 |  | 58.5278 | 49.1165 | 0 | 49.1165 | 37.1807 | 0 | 0 | 0 | 58.5278 | 0 | 585.2779 | 0 | 0 |  | 58.5278 | 0 | 0 | 44.305 | 0 | -812.886 | 0 |  | 0 | 0 | 0 | 0 | 0 | 0 | 0 |  | 0.8392 | 0.9 | 0.8392 | 0 |  | 0 | 0 | 0 | 0 | 0 | 0 | 0 | 0 | 0 |  | 0 | 0 | 0 | 0 | 0 | 0 | 0 | 0 | 0 | 34650 | 442.0487 |  | 0 | 0 | 0 | 0 | 0 | 0 | 0 | 0 | 0
2023_Business_Standard | Business_Standard_Public_Electric_Lighting_Commercial/Industrial_Lighting Controls_Fixture-Mounted Occupancy Sensor_0_0 | Business_Standard_Public_Electric_Lighting_Commercial/Industrial_Lighting Controls_Fixture-Mounted Occupancy Sensor_0_0_2023 |  | 838 |  | Business | Standard | Public | Electric | Lighting | Commercial/Industrial | Lighting Controls | Fixture-Mounted Occupancy Sensor | 0 | 0 | 2023 | CI-LTG-OSLC-V06-210101 |  |  | 1.5929 | 2.1325 | 1.5929 | 2.4496 | 0.54687 |  | 27502.7192 | 39239.4992 | 27502.7192 | 67242.6441 | -51488.7571 |  | 73889.4992 | 73889.4992 | 73889.4992 | 113629.4241 | 62140.6671 |  | 46386.78 | 34650 | 46386.78 | 46386.78 | 113629.4241 |  | 14124.7902 | 43155.1082 | 7705.3839 | -2844.6153 | 0 | 12051.7258 | -2238.4914 | 2298.4283 | -177.3994 | -185.4311 | 89269.954 | -10290.5299 | 0 | 46386.78 | 34650 | 0 | 0 |  | 0 | 49.1165 | 49.1165 | 49.1165 | 49.1165 | 49.1165 | 49.1165 | 49.1165 | 49.1165 | 49.1165 | 49.1165 | 0 | 0 | 0 | 0 | 0 | 0 | 0 | 0 | 0 | 0 | 0 | 0 | 0 | 0 | 0 | 0 | 0 | 0 | 0 | 0 | 0 | 0 | 0 | 0 |  | 0 | 49.1165 | 49.1165 | 49.1165 | 49.1165 | 49.1165 | 49.1165 | 49.1165 | 49.1165 | 49.1165 | 49.1165 | 0 | 0 | 0 | 0 | 0 | 0 | 0 | 0 | 0 | 0 | 0 | 0 | 0 | 0 | 0 | 0 | 0 | 0 | 0 | 0 | 0 | 0 | 0 | 0 |  | 0 | 0 | 0 | 0 | 0 | 0 | 0 | 0 | 0 | 0 | 0 | 0 | 0 | 0 | 0 | 0 | 0 | 0 | 0 | 0 | 0 | 0 | 0 | 0 | 0 | 0 | 0 | 0 | 0 | 0 | 0 | 0 | 0 | 0 | 0 |  | 0 | 0 | 0 | 0 | 0 | 0 | 0 | 0 | 0 | 0 | 0 | 0 | 0 | 0 | 0 | 0 | 0 | 0 | 0 | 0 | 0 | 0 | 0 | 0 | 0 | 0 | 0 | 0 | 0 | 0 | 0 | 0 | 0 | 0 | 0 |  | 0 | -731.5974 | -731.5974 | -731.5974 | -731.5974 | -731.5974 | -731.5974 | -731.5974 | -731.5974 | -731.5974 | -731.5974 | 0 | 0 | 0 | 0 | 0 | 0 | 0 | 0 | 0 | 0 | 0 | 0 | 0 | 0 | 0 | 0 | 0 | 0 | 0 | 0 | 0 | 0 | 0 | 0 |  | 0 | 0 | 0 | 0 | 0 | 0 | 0 | 0 | 0 | 0 | 0 | 0 | 0 | 0 | 0 | 0 | 0 | 0 | 0 | 0 | 0 | 0 | 0 | 0 | 0 | 0 | 0 | 0 | 0 | 0 | 0 | 0 | 0 | 0 | 0 |  | 0 | 0 | 0 | 0 | 0 | 0 | 0 | 0 | 0 | 0 | 0 | 0 | 0 | 0 | 0 | 0 | 0 | 0 | 0 | 0 | 0 | 0 | 0 | 0 | 0 | 0 | 0 | 0 | 0 | 0 | 0 | 0 | 0 | 0 | 0 |  | 0 | 37.1807 | 37.1807 | 37.1807 | 37.1807 | 37.1807 | 37.1807 | 37.1807 | 37.1807 | 37.1807 | 37.1807 | 0 | 0 | 0 | 0 | 0 | 0 | 0 | 0 | 0 | 0 | 0 | 0 | 0 | 0 | 0 | 0 | 0 | 0 | 0 | 0 | 0 | 0 | 0 | 0 |  | 0 | 0 | 0 | 0 | 0 | 0 | 0 | 0 | 0 | 0 | 0 | 0 | 0 | 0 | 0 | 0 | 0 | 0 | 0 | 0 | 0 | 0 | 0 | 0 | 0 | 0 | 0 | 0 | 0 | 0 | 0 | 0 | 0 | 0 | 0 |  | 825 |  | 67 | 0 | 0 | 0 | 70.9428 | 0 | 0 | 0.053703 | 0 | -0.98532 | 0 | 0 | 0 | 0 | 0 | 0 | 0 | 0 | 10 | 0 |  | 55275 |  | 0 | 34650 | 0 | 0 | 34650 |  |  | 491.1652 | 371.8074 | 0 | 0 | 0 |  | 58.5278 | 49.1165 | 0 | 49.1165 | 37.1807 | 0 | 0 | 0 | 58.5278 | 0 | 585.2779 | 0 | 0 |  | 58.5278 | 0 | 0 | 44.305 | 0 | -812.886 | 0 |  | 0 | 0 | 0 | 0 | 0 | 0 | 0 |  | 0.8392 | 0.9 | 0.8392 | 0 |  | 0 | 0 | 0 | 0 | 0 | 0 | 0 | 0 | 0 |  | 0 | 0 | 0 | 0 | 0 | 0 | 0 | 0 | 0 | 34650 | 392.9322 |  | 0 | 0 | 0 | 0 | 0 | 0 | 0 | 0 | 0
2024_Business_Standard | Business_Standard_Public_Electric_Lighting_Commercial/Industrial_Lighting Controls_Fixture-Mounted Occupancy Sensor_0_0 | Business_Standard_Public_Electric_Lighting_Commercial/Industrial_Lighting Controls_Fixture-Mounted Occupancy Sensor_0_0_2024 |  | 838 |  | Business | Standard | Public | Electric | Lighting | Commercial/Industrial | Lighting Controls | Fixture-Mounted Occupancy Sensor | 0 | 0 | 2024 | CI-LTG-OSLC-V06-210101 |  |  | 1.6249 | 2.1753 | 1.6249 | 2.5152 | 0.54291 |  | 28989.0664 | 40725.8464 | 28989.0664 | 70287.3911 | -53330.2967 |  | 75375.8464 | 75375.8464 | 75375.8464 | 116674.1711 | 63343.8744 |  | 46386.78 | 34650 | 46386.78 | 46386.78 | 116674.1711 |  | 14404.9156 | 44010.9679 | 7858.1985 | -2930.2076 | 0 | 12541.8608 | -2329.5293 | 2182.3378 | -177.5326 | -185.1648 | 92836.5192 | -10812.3482 | 0 | 46386.78 | 34650 | 0 | 0 |  | 0 | 0 | 49.1165 | 49.1165 | 49.1165 | 49.1165 | 49.1165 | 49.1165 | 49.1165 | 49.1165 | 49.1165 | 49.1165 | 0 | 0 | 0 | 0 | 0 | 0 | 0 | 0 | 0 | 0 | 0 | 0 | 0 | 0 | 0 | 0 | 0 | 0 | 0 | 0 | 0 | 0 | 0 |  | 0 | 0 | 49.1165 | 49.1165 | 49.1165 | 49.1165 | 49.1165 | 49.1165 | 49.1165 | 49.1165 | 49.1165 | 49.1165 | 0 | 0 | 0 | 0 | 0 | 0 | 0 | 0 | 0 | 0 | 0 | 0 | 0 | 0 | 0 | 0 | 0 | 0 | 0 | 0 | 0 | 0 | 0 |  | 0 | 0 | 0 | 0 | 0 | 0 | 0 | 0 | 0 | 0 | 0 | 0 | 0 | 0 | 0 | 0 | 0 | 0 | 0 | 0 | 0 | 0 | 0 | 0 | 0 | 0 | 0 | 0 | 0 | 0 | 0 | 0 | 0 | 0 | 0 |  | 0 | 0 | 0 | 0 | 0 | 0 | 0 | 0 | 0 | 0 | 0 | 0 | 0 | 0 | 0 | 0 | 0 | 0 | 0 | 0 | 0 | 0 | 0 | 0 | 0 | 0 | 0 | 0 | 0 | 0 | 0 | 0 | 0 | 0 | 0 |  | 0 | 0 | -731.5974 | -731.5974 | -731.5974 | -731.5974 | -731.5974 | -731.5974 | -731.5974 | -731.5974 | -731.5974 | -731.5974 | 0 | 0 | 0 | 0 | 0 | 0 | 0 | 0 | 0 | 0 | 0 | 0 | 0 | 0 | 0 | 0 | 0 | 0 | 0 | 0 | 0 | 0 | 0 |  | 0 | 0 | 0 | 0 | 0 | 0 | 0 | 0 | 0 | 0 | 0 | 0 | 0 | 0 | 0 | 0 | 0 | 0 | 0 | 0 | 0 | 0 | 0 | 0 | 0 | 0 | 0 | 0 | 0 | 0 | 0 | 0 | 0 | 0 | 0 |  | 0 | 0 | 0 | 0 | 0 | 0 | 0 | 0 | 0 | 0 | 0 | 0 | 0 | 0 | 0 | 0 | 0 | 0 | 0 | 0 | 0 | 0 | 0 | 0 | 0 | 0 | 0 | 0 | 0 | 0 | 0 | 0 | 0 | 0 | 0 |  | 0 | 0 | 37.1807 | 37.1807 | 37.1807 | 37.1807 | 37.1807 | 37.1807 | 37.1807 | 37.1807 | 37.1807 | 37.1807 | 0 | 0 | 0 | 0 | 0 | 0 | 0 | 0 | 0 | 0 | 0 | 0 | 0 | 0 | 0 | 0 | 0 | 0 | 0 | 0 | 0 | 0 | 0 |  | 0 | 0 | 0 | 0 | 0 | 0 | 0 | 0 | 0 | 0 | 0 | 0 | 0 | 0 | 0 | 0 | 0 | 0 | 0 | 0 | 0 | 0 | 0 | 0 | 0 | 0 | 0 | 0 | 0 | 0 | 0 | 0 | 0 | 0 | 0 |  | 825 |  | 67 | 0 | 0 | 0 | 70.9428 | 0 | 0 | 0.053703 | 0 | -0.98532 | 0 | 0 | 0 | 0 | 0 | 0 | 0 | 0 | 10 | 0 |  | 55275 |  | 0 | 34650 | 0 | 0 | 34650 |  |  | 491.1652 | 371.8074 | 0 | 0 | 0 |  | 58.5278 | 49.1165 | 0 | 49.1165 | 37.1807 | 0 | 0 | 0 | 58.5278 | 0 | 585.2779 | 0 | 0 |  | 58.5278 | 0 | 0 | 44.305 | 0 | -812.886 | 0 |  | 0 | 0 | 0 | 0 | 0 | 0 | 0 |  | 0.8392 | 0.9 | 0.8392 | 0 |  | 0 | 0 | 0 | 0 | 0 | 0 | 0 | 0 | 0 |  | 0 | 0 | 0 | 0 | 0 | 0 | 0 | 0 | 0 | 34650 | 343.8157 |  | 0 | 0 | 0 | 0 | 0 | 0 | 0 | 0 | 0
2025_Business_Standard | Business_Standard_Public_Electric_Lighting_Commercial/Industrial_Lighting Controls_Fixture-Mounted Occupancy Sensor_0_0 | Business_Standard_Public_Electric_Lighting_Commercial/Industrial_Lighting Controls_Fixture-Mounted Occupancy Sensor_0_0_2025 |  | 838 |  | Business | Standard | Public | Electric | Lighting | Commercial/Industrial | Lighting Controls | Fixture-Mounted Occupancy Sensor | 0 | 0 | 2025 | CI-LTG-OSLC-V06-210101 |  |  | 1.6573 | 2.2187 | 1.6573 | 2.5737 | 0.54075 |  | 30490.4698 | 42227.2498 | 30490.4698 | 72999.8116 | -54828.8304 |  | 76877.2498 | 76877.2498 | 76877.2498 | 119386.5916 | 64557.7611 |  | 46386.78 | 34650 | 46386.78 | 46386.78 | 119386.5916 |  | 14687.1338 | 44873.2221 | 8012.1547 | -3014.7495 | 0 | 13031.9958 | -2420.5671 | 2070.6209 | -177.669 | -184.892 | 96072.835 | -11336.2434 | 0 | 46386.78 | 34650 | 0 | 0 |  | 0 | 0 | 0 | 49.1165 | 49.1165 | 49.1165 | 49.1165 | 49.1165 | 49.1165 | 49.1165 | 49.1165 | 49.1165 | 49.1165 | 0 | 0 | 0 | 0 | 0 | 0 | 0 | 0 | 0 | 0 | 0 | 0 | 0 | 0 | 0 | 0 | 0 | 0 | 0 | 0 | 0 | 0 |  | 0 | 0 | 0 | 49.1165 | 49.1165 | 49.1165 | 49.1165 | 49.1165 | 49.1165 | 49.1165 | 49.1165 | 49.1165 | 49.1165 | 0 | 0 | 0 | 0 | 0 | 0 | 0 | 0 | 0 | 0 | 0 | 0 | 0 | 0 | 0 | 0 | 0 | 0 | 0 | 0 | 0 | 0 |  | 0 | 0 | 0 | 0 | 0 | 0 | 0 | 0 | 0 | 0 | 0 | 0 | 0 | 0 | 0 | 0 | 0 | 0 | 0 | 0 | 0 | 0 | 0 | 0 | 0 | 0 | 0 | 0 | 0 | 0 | 0 | 0 | 0 | 0 | 0 |  | 0 | 0 | 0 | 0 | 0 | 0 | 0 | 0 | 0 | 0 | 0 | 0 | 0 | 0 | 0 | 0 | 0 | 0 | 0 | 0 | 0 | 0 | 0 | 0 | 0 | 0 | 0 | 0 | 0 | 0 | 0 | 0 | 0 | 0 | 0 |  | 0 | 0 | 0 | -731.5974 | -731.5974 | -731.5974 | -731.5974 | -731.5974 | -731.5974 | -731.5974 | -731.5974 | -731.5974 | -731.5974 | 0 | 0 | 0 | 0 | 0 | 0 | 0 | 0 | 0 | 0 | 0 | 0 | 0 | 0 | 0 | 0 | 0 | 0 | 0 | 0 | 0 | 0 |  | 0 | 0 | 0 | 0 | 0 | 0 | 0 | 0 | 0 | 0 | 0 | 0 | 0 | 0 | 0 | 0 | 0 | 0 | 0 | 0 | 0 | 0 | 0 | 0 | 0 | 0 | 0 | 0 | 0 | 0 | 0 | 0 | 0 | 0 | 0 |  | 0 | 0 | 0 | 0 | 0 | 0 | 0 | 0 | 0 | 0 | 0 | 0 | 0 | 0 | 0 | 0 | 0 | 0 | 0 | 0 | 0 | 0 | 0 | 0 | 0 | 0 | 0 | 0 | 0 | 0 | 0 | 0 | 0 | 0 | 0 |  | 0 | 0 | 0 | 37.1807 | 37.1807 | 37.1807 | 37.1807 | 37.1807 | 37.1807 | 37.1807 | 37.1807 | 37.1807 | 37.1807 | 0 | 0 | 0 | 0 | 0 | 0 | 0 | 0 | 0 | 0 | 0 | 0 | 0 | 0 | 0 | 0 | 0 | 0 | 0 | 0 | 0 | 0 |  | 0 | 0 | 0 | 0 | 0 | 0 | 0 | 0 | 0 | 0 | 0 | 0 | 0 | 0 | 0 | 0 | 0 | 0 | 0 | 0 | 0 | 0 | 0 | 0 | 0 | 0 | 0 | 0 | 0 | 0 | 0 | 0 | 0 | 0 | 0 |  | 825 |  | 67 | 0 | 0 | 0 | 70.9428 | 0 | 0 | 0.053703 | 0 | -0.98532 | 0 | 0 | 0 | 0 | 0 | 0 | 0 | 0 | 10 | 0 |  | 55275 |  | 0 | 34650 | 0 | 0 | 34650 |  |  | 491.1652 | 371.8074 | 0 | 0 | 0 |  | 58.5278 | 49.1165 | 0 | 49.1165 | 37.1807 | 0 | 0 | 0 | 58.5278 | 0 | 585.2779 | 0 | 0 |  | 58.5278 | 0 | 0 | 44.305 | 0 | -812.886 | 0 |  | 0 | 0 | 0 | 0 | 0 | 0 | 0 |  | 0.8392 | 0.9 | 0.8392 | 0 |  | 0 | 0 | 0 | 0 | 0 | 0 | 0 | 0 | 0 |  | 0 | 0 | 0 | 0 | 0 | 0 | 0 | 0 | 0 | 34650 | 294.6991 |  | 0 | 0 | 0 | 0 | 0 | 0 | 0 | 0 | 0
2022_Business_Standard | Business_Standard_Public_Electric_Lighting_Commercial/Industrial_Lighting Controls_Remote or Wall-Mounted Occupancy Sensor_0_0 | Business_Standard_Public_Electric_Lighting_Commercial/Industrial_Lighting Controls_Remote or Wall-Mounted Occupancy Sensor_0_0_2022 |  | 839 |  | Business | Standard | Public | Electric | Lighting | Commercial/Industrial | Lighting Controls | Remote or Wall-Mounted Occupancy Sensor | 0 | 0 | 2022 | CI-LTG-OSLC-V06-210101 |  |  | 3.4265 | 8.5581 | 3.4265 | 4.0596 | 0.7079 |  | 8399.8481 | 10475.5481 | 8399.8481 | 10591.3342 | -4104.9519 |  | 11861.5481 | 11861.5481 | 11861.5481 | 14053.0342 | 9948.0823 |  | 3461.7 | 1386 | 3461.7 | 3461.7 | 14053.0342 |  | 2313.553 | 6833.5806 | 1262.0941 | -461.1453 | 0 | 1929.7865 | -358.4392 | 402.9092 | -29.8085 | -30.9822 | 14301.0427 | -1634.0085 | 0 | 3461.7 | 1386 | 0 | 0 |  | 8.1982 | 8.1982 | 8.1982 | 8.1982 | 8.1982 | 8.1982 | 8.1982 | 8.1982 | 8.1982 | 8.1982 | 0 | 0 | 0 | 0 | 0 | 0 | 0 | 0 | 0 | 0 | 0 | 0 | 0 | 0 | 0 | 0 | 0 | 0 | 0 | 0 | 0 | 0 | 0 | 0 | 0 |  | 8.1982 | 8.1982 | 8.1982 | 8.1982 | 8.1982 | 8.1982 | 8.1982 | 8.1982 | 8.1982 | 8.1982 | 0 | 0 | 0 | 0 | 0 | 0 | 0 | 0 | 0 | 0 | 0 | 0 | 0 | 0 | 0 | 0 | 0 | 0 | 0 | 0 | 0 | 0 | 0 | 0 | 0 |  | 0 | 0 | 0 | 0 | 0 | 0 | 0 | 0 | 0 | 0 | 0 | 0 | 0 | 0 | 0 | 0 | 0 | 0 | 0 | 0 | 0 | 0 | 0 | 0 | 0 | 0 | 0 | 0 | 0 | 0 | 0 | 0 | 0 | 0 | 0 |  | 0 | 0 | 0 | 0 | 0 | 0 | 0 | 0 | 0 | 0 | 0 | 0 | 0 | 0 | 0 | 0 | 0 | 0 | 0 | 0 | 0 | 0 | 0 | 0 | 0 | 0 | 0 | 0 | 0 | 0 | 0 | 0 | 0 | 0 | 0 |  | -122.1135 | -122.1135 | -122.1135 | -122.1135 | -122.1135 | -122.1135 | -122.1135 | -122.1135 | -122.1135 | -122.1135 | 0 | 0 | 0 | 0 | 0 | 0 | 0 | 0 | 0 | 0 | 0 | 0 | 0 | 0 | 0 | 0 | 0 | 0 | 0 | 0 | 0 | 0 | 0 | 0 | 0 |  | 0 | 0 | 0 | 0 | 0 | 0 | 0 | 0 | 0 | 0 | 0 | 0 | 0 | 0 | 0 | 0 | 0 | 0 | 0 | 0 | 0 | 0 | 0 | 0 | 0 | 0 | 0 | 0 | 0 | 0 | 0 | 0 | 0 | 0 | 0 |  | 0 | 0 | 0 | 0 | 0 | 0 | 0 | 0 | 0 | 0 | 0 | 0 | 0 | 0 | 0 | 0 | 0 | 0 | 0 | 0 | 0 | 0 | 0 | 0 | 0 | 0 | 0 | 0 | 0 | 0 | 0 | 0 | 0 | 0 | 0 |  | 6.206 | 6.206 | 6.206 | 6.206 | 6.206 | 6.206 | 6.206 | 6.206 | 6.206 | 6.206 | 0 | 0 | 0 | 0 | 0 | 0 | 0 | 0 | 0 | 0 | 0 | 0 | 0 | 0 | 0 | 0 | 0 | 0 | 0 | 0 | 0 | 0 | 0 | 0 | 0 |  | 0 | 0 | 0 | 0 | 0 | 0 | 0 | 0 | 0 | 0 | 0 | 0 | 0 | 0 | 0 | 0 | 0 | 0 | 0 | 0 | 0 | 0 | 0 | 0 | 0 | 0 | 0 | 0 | 0 | 0 | 0 | 0 | 0 | 0 | 0 |  | 33 |  | 125 | 0 | 0 | 0 | 296.0328 | 0 | 0 | 0.22409 | 0 | -4.1116 | 0 | 0 | 0 | 0 | 0 | 0 | 0 | 0 | 10 | 0 |  | 4125 |  | 0 | 1386 | 0 | 0 | 1386 |  |  | 81.9822 | 62.0597 | 0 | 0 | 0 |  | 9.7691 | 8.1982 | 0 | 8.1982 | 6.206 | 0 | 0 | 0 | 9.7691 | 0 | 97.6908 | 0 | 0 |  | 9.7691 | 0 | 0 | 7.3951 | 0 | -135.6817 | 0 |  | 0 | 0 | 0 | 0 | 0 | 0 | 0 |  | 0.8392 | 0.9 | 0.8392 | 0 |  | 0 | 0 | 0 | 0 | 0 | 0 | 0 | 0 | 0 |  | 0 | 0 | 0 | 0 | 0 | 0 | 0 | 0 | 0 | 1386 | 73.7839 |  | 0 | 0 | 0 | 0 | 0 | 0 | 0 | 0 | 0
2023_Business_Standard | Business_Standard_Public_Electric_Lighting_Commercial/Industrial_Lighting Controls_Remote or Wall-Mounted Occupancy Sensor_0_0 | Business_Standard_Public_Electric_Lighting_Commercial/Industrial_Lighting Controls_Remote or Wall-Mounted Occupancy Sensor_0_0_2023 |  | 839 |  | Business | Standard | Public | Electric | Lighting | Commercial/Industrial | Lighting Controls | Remote or Wall-Mounted Occupancy Sensor | 0 | 0 | 2023 | CI-LTG-OSLC-V06-210101 |  |  | 3.5627 | 8.8984 | 3.5627 | 4.2086 | 0.71194 |  | 8871.4609 | 10947.1609 | 8871.4609 | 11107.0384 | -4196.6172 |  | 12333.1609 | 12333.1609 | 12333.1609 | 14568.7384 | 10372.1212 |  | 3461.7 | 1386 | 3461.7 | 3461.7 | 14568.7384 |  | 2357.6193 | 7203.1736 | 1286.1332 | -474.8049 | 0 | 2011.5967 | -373.6346 | 383.6389 | -29.6104 | -30.951 | 14900.3676 | -1717.6292 | 0 | 3461.7 | 1386 | 0 | 0 |  | 0 | 8.1982 | 8.1982 | 8.1982 | 8.1982 | 8.1982 | 8.1982 | 8.1982 | 8.1982 | 8.1982 | 8.1982 | 0 | 0 | 0 | 0 | 0 | 0 | 0 | 0 | 0 | 0 | 0 | 0 | 0 | 0 | 0 | 0 | 0 | 0 | 0 | 0 | 0 | 0 | 0 | 0 |  | 0 | 8.1982 | 8.1982 | 8.1982 | 8.1982 | 8.1982 | 8.1982 | 8.1982 | 8.1982 | 8.1982 | 8.1982 | 0 | 0 | 0 | 0 | 0 | 0 | 0 | 0 | 0 | 0 | 0 | 0 | 0 | 0 | 0 | 0 | 0 | 0 | 0 | 0 | 0 | 0 | 0 | 0 |  | 0 | 0 | 0 | 0 | 0 | 0 | 0 | 0 | 0 | 0 | 0 | 0 | 0 | 0 | 0 | 0 | 0 | 0 | 0 | 0 | 0 | 0 | 0 | 0 | 0 | 0 | 0 | 0 | 0 | 0 | 0 | 0 | 0 | 0 | 0 |  | 0 | 0 | 0 | 0 | 0 | 0 | 0 | 0 | 0 | 0 | 0 | 0 | 0 | 0 | 0 | 0 | 0 | 0 | 0 | 0 | 0 | 0 | 0 | 0 | 0 | 0 | 0 | 0 | 0 | 0 | 0 | 0 | 0 | 0 | 0 |  | 0 | -122.1135 | -122.1135 | -122.1135 | -122.1135 | -122.1135 | -122.1135 | -122.1135 | -122.1135 | -122.1135 | -122.1135 | 0 | 0 | 0 | 0 | 0 | 0 | 0 | 0 | 0 | 0 | 0 | 0 | 0 | 0 | 0 | 0 | 0 | 0 | 0 | 0 | 0 | 0 | 0 | 0 |  | 0 | 0 | 0 | 0 | 0 | 0 | 0 | 0 | 0 | 0 | 0 | 0 | 0 | 0 | 0 | 0 | 0 | 0 | 0 | 0 | 0 | 0 | 0 | 0 | 0 | 0 | 0 | 0 | 0 | 0 | 0 | 0 | 0 | 0 | 0 |  | 0 | 0 | 0 | 0 | 0 | 0 | 0 | 0 | 0 | 0 | 0 | 0 | 0 | 0 | 0 | 0 | 0 | 0 | 0 | 0 | 0 | 0 | 0 | 0 | 0 | 0 | 0 | 0 | 0 | 0 | 0 | 0 | 0 | 0 | 0 |  | 0 | 6.206 | 6.206 | 6.206 | 6.206 | 6.206 | 6.206 | 6.206 | 6.206 | 6.206 | 6.206 | 0 | 0 | 0 | 0 | 0 | 0 | 0 | 0 | 0 | 0 | 0 | 0 | 0 | 0 | 0 | 0 | 0 | 0 | 0 | 0 | 0 | 0 | 0 | 0 |  | 0 | 0 | 0 | 0 | 0 | 0 | 0 | 0 | 0 | 0 | 0 | 0 | 0 | 0 | 0 | 0 | 0 | 0 | 0 | 0 | 0 | 0 | 0 | 0 | 0 | 0 | 0 | 0 | 0 | 0 | 0 | 0 | 0 | 0 | 0 |  | 33 |  | 125 | 0 | 0 | 0 | 296.0328 | 0 | 0 | 0.22409 | 0 | -4.1116 | 0 | 0 | 0 | 0 | 0 | 0 | 0 | 0 | 10 | 0 |  | 4125 |  | 0 | 1386 | 0 | 0 | 1386 |  |  | 81.9822 | 62.0597 | 0 | 0 | 0 |  | 9.7691 | 8.1982 | 0 | 8.1982 | 6.206 | 0 | 0 | 0 | 9.7691 | 0 | 97.6908 | 0 | 0 |  | 9.7691 | 0 | 0 | 7.3951 | 0 | -135.6817 | 0 |  | 0 | 0 | 0 | 0 | 0 | 0 | 0 |  | 0.8392 | 0.9 | 0.8392 | 0 |  | 0 | 0 | 0 | 0 | 0 | 0 | 0 | 0 | 0 |  | 0 | 0 | 0 | 0 | 0 | 0 | 0 | 0 | 0 | 1386 | 65.5857 |  | 0 | 0 | 0 | 0 | 0 | 0 | 0 | 0 | 0
2024_Business_Standard | Business_Standard_Public_Electric_Lighting_Commercial/Industrial_Lighting Controls_Remote or Wall-Mounted Occupancy Sensor_0_0 | Business_Standard_Public_Electric_Lighting_Commercial/Industrial_Lighting Controls_Remote or Wall-Mounted Occupancy Sensor_0_0_2024 |  | 839 |  | Business | Standard | Public | Electric | Lighting | Commercial/Industrial | Lighting Controls | Remote or Wall-Mounted Occupancy Sensor | 0 | 0 | 2024 | CI-LTG-OSLC-V06-210101 |  |  | 3.6344 | 9.0774 | 3.6344 | 4.3554 | 0.70127 |  | 9119.5524 | 11195.2524 | 9119.5524 | 11615.2481 | -4503.9952 |  | 12581.2524 | 12581.2524 | 12581.2524 | 15076.9481 | 10572.9529 |  | 3461.7 | 1386 | 3461.7 | 3461.7 | 15076.9481 |  | 2404.376 | 7346.0282 | 1311.64 | -489.0914 | 0 | 2093.4069 | -388.8301 | 364.2618 | -29.6326 | -30.9065 | 15495.6758 | -1804.7277 | 0 | 3461.7 | 1386 | 0 | 0 |  | 0 | 0 | 8.1982 | 8.1982 | 8.1982 | 8.1982 | 8.1982 | 8.1982 | 8.1982 | 8.1982 | 8.1982 | 8.1982 | 0 | 0 | 0 | 0 | 0 | 0 | 0 | 0 | 0 | 0 | 0 | 0 | 0 | 0 | 0 | 0 | 0 | 0 | 0 | 0 | 0 | 0 | 0 |  | 0 | 0 | 8.1982 | 8.1982 | 8.1982 | 8.1982 | 8.1982 | 8.1982 | 8.1982 | 8.1982 | 8.1982 | 8.1982 | 0 | 0 | 0 | 0 | 0 | 0 | 0 | 0 | 0 | 0 | 0 | 0 | 0 | 0 | 0 | 0 | 0 | 0 | 0 | 0 | 0 | 0 | 0 |  | 0 | 0 | 0 | 0 | 0 | 0 | 0 | 0 | 0 | 0 | 0 | 0 | 0 | 0 | 0 | 0 | 0 | 0 | 0 | 0 | 0 | 0 | 0 | 0 | 0 | 0 | 0 | 0 | 0 | 0 | 0 | 0 | 0 | 0 | 0 |  | 0 | 0 | 0 | 0 | 0 | 0 | 0 | 0 | 0 | 0 | 0 | 0 | 0 | 0 | 0 | 0 | 0 | 0 | 0 | 0 | 0 | 0 | 0 | 0 | 0 | 0 | 0 | 0 | 0 | 0 | 0 | 0 | 0 | 0 | 0 |  | 0 | 0 | -122.1135 | -122.1135 | -122.1135 | -122.1135 | -122.1135 | -122.1135 | -122.1135 | -122.1135 | -122.1135 | -122.1135 | 0 | 0 | 0 | 0 | 0 | 0 | 0 | 0 | 0 | 0 | 0 | 0 | 0 | 0 | 0 | 0 | 0 | 0 | 0 | 0 | 0 | 0 | 0 |  | 0 | 0 | 0 | 0 | 0 | 0 | 0 | 0 | 0 | 0 | 0 | 0 | 0 | 0 | 0 | 0 | 0 | 0 | 0 | 0 | 0 | 0 | 0 | 0 | 0 | 0 | 0 | 0 | 0 | 0 | 0 | 0 | 0 | 0 | 0 |  | 0 | 0 | 0 | 0 | 0 | 0 | 0 | 0 | 0 | 0 | 0 | 0 | 0 | 0 | 0 | 0 | 0 | 0 | 0 | 0 | 0 | 0 | 0 | 0 | 0 | 0 | 0 | 0 | 0 | 0 | 0 | 0 | 0 | 0 | 0 |  | 0 | 0 | 6.206 | 6.206 | 6.206 | 6.206 | 6.206 | 6.206 | 6.206 | 6.206 | 6.206 | 6.206 | 0 | 0 | 0 | 0 | 0 | 0 | 0 | 0 | 0 | 0 | 0 | 0 | 0 | 0 | 0 | 0 | 0 | 0 | 0 | 0 | 0 | 0 | 0 |  | 0 | 0 | 0 | 0 | 0 | 0 | 0 | 0 | 0 | 0 | 0 | 0 | 0 | 0 | 0 | 0 | 0 | 0 | 0 | 0 | 0 | 0 | 0 | 0 | 0 | 0 | 0 | 0 | 0 | 0 | 0 | 0 | 0 | 0 | 0 |  | 33 |  | 125 | 0 | 0 | 0 | 296.0328 | 0 | 0 | 0.22409 | 0 | -4.1116 | 0 | 0 | 0 | 0 | 0 | 0 | 0 | 0 | 10 | 0 |  | 4125 |  | 0 | 1386 | 0 | 0 | 1386 |  |  | 81.9822 | 62.0597 | 0 | 0 | 0 |  | 9.7691 | 8.1982 | 0 | 8.1982 | 6.206 | 0 | 0 | 0 | 9.7691 | 0 | 97.6908 | 0 | 0 |  | 9.7691 | 0 | 0 | 7.3951 | 0 | -135.6817 | 0 |  | 0 | 0 | 0 | 0 | 0 | 0 | 0 |  | 0.8392 | 0.9 | 0.8392 | 0 |  | 0 | 0 | 0 | 0 | 0 | 0 | 0 | 0 | 0 |  | 0 | 0 | 0 | 0 | 0 | 0 | 0 | 0 | 0 | 1386 | 57.3875 |  | 0 | 0 | 0 | 0 | 0 | 0 | 0 | 0 | 0
2025_Business_Standard | Business_Standard_Public_Electric_Lighting_Commercial/Industrial_Lighting Controls_Remote or Wall-Mounted Occupancy Sensor_0_0 | Business_Standard_Public_Electric_Lighting_Commercial/Industrial_Lighting Controls_Remote or Wall-Mounted Occupancy Sensor_0_0_2025 |  | 839 |  | Business | Standard | Public | Electric | Lighting | Commercial/Industrial | Lighting Controls | Remote or Wall-Mounted Occupancy Sensor | 0 | 0 | 2025 | CI-LTG-OSLC-V06-210101 |  |  | 3.7068 | 9.2582 | 3.7068 | 4.4861 | 0.69387 |  | 9370.157 | 11445.857 | 9370.157 | 12067.9879 | -4754.1208 |  | 12831.857 | 12831.857 | 12831.857 | 15529.6879 | 10775.567 |  | 3461.7 | 1386 | 3461.7 | 3461.7 | 15529.6879 |  | 2451.4821 | 7489.9502 | 1337.3374 | -503.2026 | 0 | 2175.2171 | -404.0255 | 345.6148 | -29.6554 | -30.861 | 16035.8608 | -1892.173 | 0 | 3461.7 | 1386 | 0 | 0 |  | 0 | 0 | 0 | 8.1982 | 8.1982 | 8.1982 | 8.1982 | 8.1982 | 8.1982 | 8.1982 | 8.1982 | 8.1982 | 8.1982 | 0 | 0 | 0 | 0 | 0 | 0 | 0 | 0 | 0 | 0 | 0 | 0 | 0 | 0 | 0 | 0 | 0 | 0 | 0 | 0 | 0 | 0 |  | 0 | 0 | 0 | 8.1982 | 8.1982 | 8.1982 | 8.1982 | 8.1982 | 8.1982 | 8.1982 | 8.1982 | 8.1982 | 8.1982 | 0 | 0 | 0 | 0 | 0 | 0 | 0 | 0 | 0 | 0 | 0 | 0 | 0 | 0 | 0 | 0 | 0 | 0 | 0 | 0 | 0 | 0 |  | 0 | 0 | 0 | 0 | 0 | 0 | 0 | 0 | 0 | 0 | 0 | 0 | 0 | 0 | 0 | 0 | 0 | 0 | 0 | 0 | 0 | 0 | 0 | 0 | 0 | 0 | 0 | 0 | 0 | 0 | 0 | 0 | 0 | 0 | 0 |  | 0 | 0 | 0 | 0 | 0 | 0 | 0 | 0 | 0 | 0 | 0 | 0 | 0 | 0 | 0 | 0 | 0 | 0 | 0 | 0 | 0 | 0 | 0 | 0 | 0 | 0 | 0 | 0 | 0 | 0 | 0 | 0 | 0 | 0 | 0 |  | 0 | 0 | 0 | -122.1135 | -122.1135 | -122.1135 | -122.1135 | -122.1135 | -122.1135 | -122.1135 | -122.1135 | -122.1135 | -122.1135 | 0 | 0 | 0 | 0 | 0 | 0 | 0 | 0 | 0 | 0 | 0 | 0 | 0 | 0 | 0 | 0 | 0 | 0 | 0 | 0 | 0 | 0 |  | 0 | 0 | 0 | 0 | 0 | 0 | 0 | 0 | 0 | 0 | 0 | 0 | 0 | 0 | 0 | 0 | 0 | 0 | 0 | 0 | 0 | 0 | 0 | 0 | 0 | 0 | 0 | 0 | 0 | 0 | 0 | 0 | 0 | 0 | 0 |  | 0 | 0 | 0 | 0 | 0 | 0 | 0 | 0 | 0 | 0 | 0 | 0 | 0 | 0 | 0 | 0 | 0 | 0 | 0 | 0 | 0 | 0 | 0 | 0 | 0 | 0 | 0 | 0 | 0 | 0 | 0 | 0 | 0 | 0 | 0 |  | 0 | 0 | 0 | 6.206 | 6.206 | 6.206 | 6.206 | 6.206 | 6.206 | 6.206 | 6.206 | 6.206 | 6.206 | 0 | 0 | 0 | 0 | 0 | 0 | 0 | 0 | 0 | 0 | 0 | 0 | 0 | 0 | 0 | 0 | 0 | 0 | 0 | 0 | 0 | 0 |  | 0 | 0 | 0 | 0 | 0 | 0 | 0 | 0 | 0 | 0 | 0 | 0 | 0 | 0 | 0 | 0 | 0 | 0 | 0 | 0 | 0 | 0 | 0 | 0 | 0 | 0 | 0 | 0 | 0 | 0 | 0 | 0 | 0 | 0 | 0 |  | 33 |  | 125 | 0 | 0 | 0 | 296.0328 | 0 | 0 | 0.22409 | 0 | -4.1116 | 0 | 0 | 0 | 0 | 0 | 0 | 0 | 0 | 10 | 0 |  | 4125 |  | 0 | 1386 | 0 | 0 | 1386 |  |  | 81.9822 | 62.0597 | 0 | 0 | 0 |  | 9.7691 | 8.1982 | 0 | 8.1982 | 6.206 | 0 | 0 | 0 | 9.7691 | 0 | 97.6908 | 0 | 0 |  | 9.7691 | 0 | 0 | 7.3951 | 0 | -135.6817 | 0 |  | 0 | 0 | 0 | 0 | 0 | 0 | 0 |  | 0.8392 | 0.9 | 0.8392 | 0 |  | 0 | 0 | 0 | 0 | 0 | 0 | 0 | 0 | 0 |  | 0 | 0 | 0 | 0 | 0 | 0 | 0 | 0 | 0 | 1386 | 49.1893 |  | 0 | 0 | 0 | 0 | 0 | 0 | 0 | 0 | 0
2022_Business_Standard | Business_Standard_Public_Electric_Lighting_Commercial/Industrial_Lighting Controls_Wall Switch Occupancy Sensor_0_0 | Business_Standard_Public_Electric_Lighting_Commercial/Industrial_Lighting Controls_Wall Switch Occupancy Sensor_0_0_2022 |  | 840 |  | Business | Standard | Public | Electric | Lighting | Commercial/Industrial | Lighting Controls | Wall Switch Occupancy Sensor | 0 | 0 | 2022 | CI-LTG-OSLC-V06-210101 |  |  | 1.9354 | 3.1903 | 1.9354 | 2.6734 | 0.60714 |  | 2374.4873 | 3373.0673 | 2374.4873 | 4248.1206 | -2666.1931 |  | 4913.0673 | 4913.0673 | 4913.0673 | 6786.7006 | 4120.5074 |  | 2538.58 | 1540 | 2538.58 | 2538.58 | 6786.7006 |  | 958.2764 | 2830.4772 | 522.7609 | -191.0069 | 0 | 799.3199 | -148.4659 | 166.8855 | -12.3467 | -12.8329 | 5923.5088 | -676.8082 | 0 | 2538.58 | 1540 | 0 | 0 |  | 3.3957 | 3.3957 | 3.3957 | 3.3957 | 3.3957 | 3.3957 | 3.3957 | 3.3957 | 3.3957 | 3.3957 | 0 | 0 | 0 | 0 | 0 | 0 | 0 | 0 | 0 | 0 | 0 | 0 | 0 | 0 | 0 | 0 | 0 | 0 | 0 | 0 | 0 | 0 | 0 | 0 | 0 |  | 3.3957 | 3.3957 | 3.3957 | 3.3957 | 3.3957 | 3.3957 | 3.3957 | 3.3957 | 3.3957 | 3.3957 | 0 | 0 | 0 | 0 | 0 | 0 | 0 | 0 | 0 | 0 | 0 | 0 | 0 | 0 | 0 | 0 | 0 | 0 | 0 | 0 | 0 | 0 | 0 | 0 | 0 |  | 0 | 0 | 0 | 0 | 0 | 0 | 0 | 0 | 0 | 0 | 0 | 0 | 0 | 0 | 0 | 0 | 0 | 0 | 0 | 0 | 0 | 0 | 0 | 0 | 0 | 0 | 0 | 0 | 0 | 0 | 0 | 0 | 0 | 0 | 0 |  | 0 | 0 | 0 | 0 | 0 | 0 | 0 | 0 | 0 | 0 | 0 | 0 | 0 | 0 | 0 | 0 | 0 | 0 | 0 | 0 | 0 | 0 | 0 | 0 | 0 | 0 | 0 | 0 | 0 | 0 | 0 | 0 | 0 | 0 | 0 |  | -50.5796 | -50.5796 | -50.5796 | -50.5796 | -50.5796 | -50.5796 | -50.5796 | -50.5796 | -50.5796 | -50.5796 | 0 | 0 | 0 | 0 | 0 | 0 | 0 | 0 | 0 | 0 | 0 | 0 | 0 | 0 | 0 | 0 | 0 | 0 | 0 | 0 | 0 | 0 | 0 | 0 | 0 |  | 0 | 0 | 0 | 0 | 0 | 0 | 0 | 0 | 0 | 0 | 0 | 0 | 0 | 0 | 0 | 0 | 0 | 0 | 0 | 0 | 0 | 0 | 0 | 0 | 0 | 0 | 0 | 0 | 0 | 0 | 0 | 0 | 0 | 0 | 0 |  | 0 | 0 | 0 | 0 | 0 | 0 | 0 | 0 | 0 | 0 | 0 | 0 | 0 | 0 | 0 | 0 | 0 | 0 | 0 | 0 | 0 | 0 | 0 | 0 | 0 | 0 | 0 | 0 | 0 | 0 | 0 | 0 | 0 | 0 | 0 |  | 2.5705 | 2.5705 | 2.5705 | 2.5705 | 2.5705 | 2.5705 | 2.5705 | 2.5705 | 2.5705 | 2.5705 | 0 | 0 | 0 | 0 | 0 | 0 | 0 | 0 | 0 | 0 | 0 | 0 | 0 | 0 | 0 | 0 | 0 | 0 | 0 | 0 | 0 | 0 | 0 | 0 | 0 |  | 0 | 0 | 0 | 0 | 0 | 0 | 0 | 0 | 0 | 0 | 0 | 0 | 0 | 0 | 0 | 0 | 0 | 0 | 0 | 0 | 0 | 0 | 0 | 0 | 0 | 0 | 0 | 0 | 0 | 0 | 0 | 0 | 0 | 0 | 0 |  | 55 |  | 55 | 0 | 0 | 0 | 73.5703 | 0 | 0 | 0.055692 | 0 | -1.0218 | 0 | 0 | 0 | 0 | 0 | 0 | 0 | 0 | 10 | 0 |  | 3025 |  | 0 | 1540 | 0 | 0 | 1540 |  |  | 33.9571 | 25.7052 | 0 | 0 | 0 |  | 4.0464 | 3.3957 | 0 | 3.3957 | 2.5705 | 0 | 0 | 0 | 4.0464 | 0 | 40.4637 | 0 | 0 |  | 4.0464 | 0 | 0 | 3.0631 | 0 | -56.1995 | 0 |  | 0 | 0 | 0 | 0 | 0 | 0 | 0 |  | 0.8392 | 0.9 | 0.8392 | 0 |  | 0 | 0 | 0 | 0 | 0 | 0 | 0 | 0 | 0 |  | 0 | 0 | 0 | 0 | 0 | 0 | 0 | 0 | 0 | 1540 | 30.5614 |  | 0 | 0 | 0 | 0 | 0 | 0 | 0 | 0 | 0
2023_Business_Standard | Business_Standard_Public_Electric_Lighting_Commercial/Industrial_Lighting Controls_Wall Switch Occupancy Sensor_0_0 | Business_Standard_Public_Electric_Lighting_Commercial/Industrial_Lighting Controls_Wall Switch Occupancy Sensor_0_0_2023 |  | 840 |  | Business | Standard | Public | Electric | Lighting | Commercial/Industrial | Lighting Controls | Wall Switch Occupancy Sensor | 0 | 0 | 2023 | CI-LTG-OSLC-V06-210101 |  |  | 2.0123 | 3.3171 | 2.0123 | 2.7576 | 0.61371 |  | 2569.8298 | 3568.4098 | 2569.8298 | 4461.7259 | -2704.161 |  | 5108.4098 | 5108.4098 | 5108.4098 | 7000.3059 | 4296.1449 |  | 2538.58 | 1540 | 2538.58 | 2538.58 | 7000.3059 |  | 976.5287 | 2983.563 | 532.7179 | -196.6648 | 0 | 833.2057 | -154.7599 | 158.9037 | -12.2647 | -12.8199 | 6171.7499 | -711.444 | 0 | 2538.58 | 1540 | 0 | 0 |  | 0 | 3.3957 | 3.3957 | 3.3957 | 3.3957 | 3.3957 | 3.3957 | 3.3957 | 3.3957 | 3.3957 | 3.3957 | 0 | 0 | 0 | 0 | 0 | 0 | 0 | 0 | 0 | 0 | 0 | 0 | 0 | 0 | 0 | 0 | 0 | 0 | 0 | 0 | 0 | 0 | 0 | 0 |  | 0 | 3.3957 | 3.3957 | 3.3957 | 3.3957 | 3.3957 | 3.3957 | 3.3957 | 3.3957 | 3.3957 | 3.3957 | 0 | 0 | 0 | 0 | 0 | 0 | 0 | 0 | 0 | 0 | 0 | 0 | 0 | 0 | 0 | 0 | 0 | 0 | 0 | 0 | 0 | 0 | 0 | 0 |  | 0 | 0 | 0 | 0 | 0 | 0 | 0 | 0 | 0 | 0 | 0 | 0 | 0 | 0 | 0 | 0 | 0 | 0 | 0 | 0 | 0 | 0 | 0 | 0 | 0 | 0 | 0 | 0 | 0 | 0 | 0 | 0 | 0 | 0 | 0 |  | 0 | 0 | 0 | 0 | 0 | 0 | 0 | 0 | 0 | 0 | 0 | 0 | 0 | 0 | 0 | 0 | 0 | 0 | 0 | 0 | 0 | 0 | 0 | 0 | 0 | 0 | 0 | 0 | 0 | 0 | 0 | 0 | 0 | 0 | 0 |  | 0 | -50.5796 | -50.5796 | -50.5796 | -50.5796 | -50.5796 | -50.5796 | -50.5796 | -50.5796 | -50.5796 | -50.5796 | 0 | 0 | 0 | 0 | 0 | 0 | 0 | 0 | 0 | 0 | 0 | 0 | 0 | 0 | 0 | 0 | 0 | 0 | 0 | 0 | 0 | 0 | 0 | 0 |  | 0 | 0 | 0 | 0 | 0 | 0 | 0 | 0 | 0 | 0 | 0 | 0 | 0 | 0 | 0 | 0 | 0 | 0 | 0 | 0 | 0 | 0 | 0 | 0 | 0 | 0 | 0 | 0 | 0 | 0 | 0 | 0 | 0 | 0 | 0 |  | 0 | 0 | 0 | 0 | 0 | 0 | 0 | 0 | 0 | 0 | 0 | 0 | 0 | 0 | 0 | 0 | 0 | 0 | 0 | 0 | 0 | 0 | 0 | 0 | 0 | 0 | 0 | 0 | 0 | 0 | 0 | 0 | 0 | 0 | 0 |  | 0 | 2.5705 | 2.5705 | 2.5705 | 2.5705 | 2.5705 | 2.5705 | 2.5705 | 2.5705 | 2.5705 | 2.5705 | 0 | 0 | 0 | 0 | 0 | 0 | 0 | 0 | 0 | 0 | 0 | 0 | 0 | 0 | 0 | 0 | 0 | 0 | 0 | 0 | 0 | 0 | 0 | 0 |  | 0 | 0 | 0 | 0 | 0 | 0 | 0 | 0 | 0 | 0 | 0 | 0 | 0 | 0 | 0 | 0 | 0 | 0 | 0 | 0 | 0 | 0 | 0 | 0 | 0 | 0 | 0 | 0 | 0 | 0 | 0 | 0 | 0 | 0 | 0 |  | 55 |  | 55 | 0 | 0 | 0 | 73.5703 | 0 | 0 | 0.055692 | 0 | -1.0218 | 0 | 0 | 0 | 0 | 0 | 0 | 0 | 0 | 10 | 0 |  | 3025 |  | 0 | 1540 | 0 | 0 | 1540 |  |  | 33.9571 | 25.7052 | 0 | 0 | 0 |  | 4.0464 | 3.3957 | 0 | 3.3957 | 2.5705 | 0 | 0 | 0 | 4.0464 | 0 | 40.4637 | 0 | 0 |  | 4.0464 | 0 | 0 | 3.0631 | 0 | -56.1995 | 0 |  | 0 | 0 | 0 | 0 | 0 | 0 | 0 |  | 0.8392 | 0.9 | 0.8392 | 0 |  | 0 | 0 | 0 | 0 | 0 | 0 | 0 | 0 | 0 |  | 0 | 0 | 0 | 0 | 0 | 0 | 0 | 0 | 0 | 1540 | 27.1657 |  | 0 | 0 | 0 | 0 | 0 | 0 | 0 | 0 | 0
2024_Business_Standard | Business_Standard_Public_Electric_Lighting_Commercial/Industrial_Lighting Controls_Wall Switch Occupancy Sensor_0_0 | Business_Standard_Public_Electric_Lighting_Commercial/Industrial_Lighting Controls_Wall Switch Occupancy Sensor_0_0_2024 |  | 840 |  | Business | Standard | Public | Electric | Lighting | Commercial/Industrial | Lighting Controls | Wall Switch Occupancy Sensor | 0 | 0 | 2024 | CI-LTG-OSLC-V06-210101 |  |  | 2.0528 | 3.3839 | 2.0528 | 2.8405 | 0.60733 |  | 2672.5896 | 3671.1696 | 2672.5896 | 4672.2269 | -2831.4773 |  | 5211.1696 | 5211.1696 | 5211.1696 | 7210.8069 | 4379.3296 |  | 2538.58 | 1540 | 2538.58 | 2538.58 | 7210.8069 |  | 995.8954 | 3042.7336 | 543.2829 | -202.5823 | 0 | 867.0916 | -161.0539 | 150.8777 | -12.2739 | -12.8015 | 6418.3273 | -747.5204 | 0 | 2538.58 | 1540 | 0 | 0 |  | 0 | 0 | 3.3957 | 3.3957 | 3.3957 | 3.3957 | 3.3957 | 3.3957 | 3.3957 | 3.3957 | 3.3957 | 3.3957 | 0 | 0 | 0 | 0 | 0 | 0 | 0 | 0 | 0 | 0 | 0 | 0 | 0 | 0 | 0 | 0 | 0 | 0 | 0 | 0 | 0 | 0 | 0 |  | 0 | 0 | 3.3957 | 3.3957 | 3.3957 | 3.3957 | 3.3957 | 3.3957 | 3.3957 | 3.3957 | 3.3957 | 3.3957 | 0 | 0 | 0 | 0 | 0 | 0 | 0 | 0 | 0 | 0 | 0 | 0 | 0 | 0 | 0 | 0 | 0 | 0 | 0 | 0 | 0 | 0 | 0 |  | 0 | 0 | 0 | 0 | 0 | 0 | 0 | 0 | 0 | 0 | 0 | 0 | 0 | 0 | 0 | 0 | 0 | 0 | 0 | 0 | 0 | 0 | 0 | 0 | 0 | 0 | 0 | 0 | 0 | 0 | 0 | 0 | 0 | 0 | 0 |  | 0 | 0 | 0 | 0 | 0 | 0 | 0 | 0 | 0 | 0 | 0 | 0 | 0 | 0 | 0 | 0 | 0 | 0 | 0 | 0 | 0 | 0 | 0 | 0 | 0 | 0 | 0 | 0 | 0 | 0 | 0 | 0 | 0 | 0 | 0 |  | 0 | 0 | -50.5796 | -50.5796 | -50.5796 | -50.5796 | -50.5796 | -50.5796 | -50.5796 | -50.5796 | -50.5796 | -50.5796 | 0 | 0 | 0 | 0 | 0 | 0 | 0 | 0 | 0 | 0 | 0 | 0 | 0 | 0 | 0 | 0 | 0 | 0 | 0 | 0 | 0 | 0 | 0 |  | 0 | 0 | 0 | 0 | 0 | 0 | 0 | 0 | 0 | 0 | 0 | 0 | 0 | 0 | 0 | 0 | 0 | 0 | 0 | 0 | 0 | 0 | 0 | 0 | 0 | 0 | 0 | 0 | 0 | 0 | 0 | 0 | 0 | 0 | 0 |  | 0 | 0 | 0 | 0 | 0 | 0 | 0 | 0 | 0 | 0 | 0 | 0 | 0 | 0 | 0 | 0 | 0 | 0 | 0 | 0 | 0 | 0 | 0 | 0 | 0 | 0 | 0 | 0 | 0 | 0 | 0 | 0 | 0 | 0 | 0 |  | 0 | 0 | 2.5705 | 2.5705 | 2.5705 | 2.5705 | 2.5705 | 2.5705 | 2.5705 | 2.5705 | 2.5705 | 2.5705 | 0 | 0 | 0 | 0 | 0 | 0 | 0 | 0 | 0 | 0 | 0 | 0 | 0 | 0 | 0 | 0 | 0 | 0 | 0 | 0 | 0 | 0 | 0 |  | 0 | 0 | 0 | 0 | 0 | 0 | 0 | 0 | 0 | 0 | 0 | 0 | 0 | 0 | 0 | 0 | 0 | 0 | 0 | 0 | 0 | 0 | 0 | 0 | 0 | 0 | 0 | 0 | 0 | 0 | 0 | 0 | 0 | 0 | 0 |  | 55 |  | 55 | 0 | 0 | 0 | 73.5703 | 0 | 0 | 0.055692 | 0 | -1.0218 | 0 | 0 | 0 | 0 | 0 | 0 | 0 | 0 | 10 | 0 |  | 3025 |  | 0 | 1540 | 0 | 0 | 1540 |  |  | 33.9571 | 25.7052 | 0 | 0 | 0 |  | 4.0464 | 3.3957 | 0 | 3.3957 | 2.5705 | 0 | 0 | 0 | 4.0464 | 0 | 40.4637 | 0 | 0 |  | 4.0464 | 0 | 0 | 3.0631 | 0 | -56.1995 | 0 |  | 0 | 0 | 0 | 0 | 0 | 0 | 0 |  | 0.8392 | 0.9 | 0.8392 | 0 |  | 0 | 0 | 0 | 0 | 0 | 0 | 0 | 0 | 0 |  | 0 | 0 | 0 | 0 | 0 | 0 | 0 | 0 | 0 | 1540 | 23.77 |  | 0 | 0 | 0 | 0 | 0 | 0 | 0 | 0 | 0
2025_Business_Standard | Business_Standard_Public_Electric_Lighting_Commercial/Industrial_Lighting Controls_Wall Switch Occupancy Sensor_0_0 | Business_Standard_Public_Electric_Lighting_Commercial/Industrial_Lighting Controls_Wall Switch Occupancy Sensor_0_0_2025 |  | 840 |  | Business | Standard | Public | Electric | Lighting | Commercial/Industrial | Lighting Controls | Wall Switch Occupancy Sensor | 0 | 0 | 2025 | CI-LTG-OSLC-V06-210101 |  |  | 2.0937 | 3.4513 | 2.0937 | 2.9144 | 0.60328 |  | 2776.3904 | 3774.9704 | 2776.3904 | 4859.7523 | -2935.0796 |  | 5314.9704 | 5314.9704 | 5314.9704 | 7398.3323 | 4463.2526 |  | 2538.58 | 1540 | 2538.58 | 2538.58 | 7398.3323 |  | 1015.4068 | 3102.3462 | 553.9267 | -208.4271 | 0 | 900.9775 | -167.3478 | 143.154 | -12.2833 | -12.7827 | 6642.0725 | -783.7403 | 0 | 2538.58 | 1540 | 0 | 0 |  | 0 | 0 | 0 | 3.3957 | 3.3957 | 3.3957 | 3.3957 | 3.3957 | 3.3957 | 3.3957 | 3.3957 | 3.3957 | 3.3957 | 0 | 0 | 0 | 0 | 0 | 0 | 0 | 0 | 0 | 0 | 0 | 0 | 0 | 0 | 0 | 0 | 0 | 0 | 0 | 0 | 0 | 0 |  | 0 | 0 | 0 | 3.3957 | 3.3957 | 3.3957 | 3.3957 | 3.3957 | 3.3957 | 3.3957 | 3.3957 | 3.3957 | 3.3957 | 0 | 0 | 0 | 0 | 0 | 0 | 0 | 0 | 0 | 0 | 0 | 0 | 0 | 0 | 0 | 0 | 0 | 0 | 0 | 0 | 0 | 0 |  | 0 | 0 | 0 | 0 | 0 | 0 | 0 | 0 | 0 | 0 | 0 | 0 | 0 | 0 | 0 | 0 | 0 | 0 | 0 | 0 | 0 | 0 | 0 | 0 | 0 | 0 | 0 | 0 | 0 | 0 | 0 | 0 | 0 | 0 | 0 |  | 0 | 0 | 0 | 0 | 0 | 0 | 0 | 0 | 0 | 0 | 0 | 0 | 0 | 0 | 0 | 0 | 0 | 0 | 0 | 0 | 0 | 0 | 0 | 0 | 0 | 0 | 0 | 0 | 0 | 0 | 0 | 0 | 0 | 0 | 0 |  | 0 | 0 | 0 | -50.5796 | -50.5796 | -50.5796 | -50.5796 | -50.5796 | -50.5796 | -50.5796 | -50.5796 | -50.5796 | -50.5796 | 0 | 0 | 0 | 0 | 0 | 0 | 0 | 0 | 0 | 0 | 0 | 0 | 0 | 0 | 0 | 0 | 0 | 0 | 0 | 0 | 0 | 0 |  | 0 | 0 | 0 | 0 | 0 | 0 | 0 | 0 | 0 | 0 | 0 | 0 | 0 | 0 | 0 | 0 | 0 | 0 | 0 | 0 | 0 | 0 | 0 | 0 | 0 | 0 | 0 | 0 | 0 | 0 | 0 | 0 | 0 | 0 | 0 |  | 0 | 0 | 0 | 0 | 0 | 0 | 0 | 0 | 0 | 0 | 0 | 0 | 0 | 0 | 0 | 0 | 0 | 0 | 0 | 0 | 0 | 0 | 0 | 0 | 0 | 0 | 0 | 0 | 0 | 0 | 0 | 0 | 0 | 0 | 0 |  | 0 | 0 | 0 | 2.5705 | 2.5705 | 2.5705 | 2.5705 | 2.5705 | 2.5705 | 2.5705 | 2.5705 | 2.5705 | 2.5705 | 0 | 0 | 0 | 0 | 0 | 0 | 0 | 0 | 0 | 0 | 0 | 0 | 0 | 0 | 0 | 0 | 0 | 0 | 0 | 0 | 0 | 0 |  | 0 | 0 | 0 | 0 | 0 | 0 | 0 | 0 | 0 | 0 | 0 | 0 | 0 | 0 | 0 | 0 | 0 | 0 | 0 | 0 | 0 | 0 | 0 | 0 | 0 | 0 | 0 | 0 | 0 | 0 | 0 | 0 | 0 | 0 | 0 |  | 55 |  | 55 | 0 | 0 | 0 | 73.5703 | 0 | 0 | 0.055692 | 0 | -1.0218 | 0 | 0 | 0 | 0 | 0 | 0 | 0 | 0 | 10 | 0 |  | 3025 |  | 0 | 1540 | 0 | 0 | 1540 |  |  | 33.9571 | 25.7052 | 0 | 0 | 0 |  | 4.0464 | 3.3957 | 0 | 3.3957 | 2.5705 | 0 | 0 | 0 | 4.0464 | 0 | 40.4637 | 0 | 0 |  | 4.0464 | 0 | 0 | 3.0631 | 0 | -56.1995 | 0 |  | 0 | 0 | 0 | 0 | 0 | 0 | 0 |  | 0.8392 | 0.9 | 0.8392 | 0 |  | 0 | 0 | 0 | 0 | 0 | 0 | 0 | 0 | 0 |  | 0 | 0 | 0 | 0 | 0 | 0 | 0 | 0 | 0 | 1540 | 20.3743 |  | 0 | 0 | 0 | 0 | 0 | 0 | 0 | 0 | 0
2022_Business_Standard | Business_Standard_Public_Electric_Lighting_Commercial/Industrial_Multi-Level Lighting Switch_0_0_0 | Business_Standard_Public_Electric_Lighting_Commercial/Industrial_Multi-Level Lighting Switch_0_0_0_2022 |  | 841 |  | Business | Standard | Public | Electric | Lighting | Commercial/Industrial | Multi-Level Lighting Switch | 0 | 0 | 0 | 2022 | CI-LTG-MLLC-V05-210101 |  |  | 6.1348 | 20.1521 | 6.1348 | 6.8762 | 0.7417 |  | 38963.231 | 44241.2774 | 38963.231 | 44588.9596 | -13477.3587 |  | 46551.2774 | 46551.2774 | 46551.2774 | 52177.006 | 38699.6473 |  | 7588.0464 | 2310 | 7588.0464 | 7588.0464 | 52177.006 |  | 8556.0391 | 26164.0746 | 4832.2432 | -852.7096 | 0 | 7136.7844 | -662.7943 | 1490.0488 | -55.1192 | -57.2895 | 52888.4714 | -3021.4654 | 0 | 7588.0464 | 2310 | 0 | 0 |  | 30.3188 | 30.3188 | 30.3188 | 30.3188 | 30.3188 | 30.3188 | 30.3188 | 30.3188 | 30.3188 | 30.3188 | 0 | 0 | 0 | 0 | 0 | 0 | 0 | 0 | 0 | 0 | 0 | 0 | 0 | 0 | 0 | 0 | 0 | 0 | 0 | 0 | 0 | 0 | 0 | 0 | 0 |  | 30.3188 | 30.3188 | 30.3188 | 30.3188 | 30.3188 | 30.3188 | 30.3188 | 30.3188 | 30.3188 | 30.3188 | 0 | 0 | 0 | 0 | 0 | 0 | 0 | 0 | 0 | 0 | 0 | 0 | 0 | 0 | 0 | 0 | 0 | 0 | 0 | 0 | 0 | 0 | 0 | 0 | 0 |  | 0 | 0 | 0 | 0 | 0 | 0 | 0 | 0 | 0 | 0 | 0 | 0 | 0 | 0 | 0 | 0 | 0 | 0 | 0 | 0 | 0 | 0 | 0 | 0 | 0 | 0 | 0 | 0 | 0 | 0 | 0 | 0 | 0 | 0 | 0 |  | 0 | 0 | 0 | 0 | 0 | 0 | 0 | 0 | 0 | 0 | 0 | 0 | 0 | 0 | 0 | 0 | 0 | 0 | 0 | 0 | 0 | 0 | 0 | 0 | 0 | 0 | 0 | 0 | 0 | 0 | 0 | 0 | 0 | 0 | 0 |  | -225.8017 | -225.8017 | -225.8017 | -225.8017 | -225.8017 | -225.8017 | -225.8017 | -225.8017 | -225.8017 | -225.8017 | 0 | 0 | 0 | 0 | 0 | 0 | 0 | 0 | 0 | 0 | 0 | 0 | 0 | 0 | 0 | 0 | 0 | 0 | 0 | 0 | 0 | 0 | 0 | 0 | 0 |  | 0 | 0 | 0 | 0 | 0 | 0 | 0 | 0 | 0 | 0 | 0 | 0 | 0 | 0 | 0 | 0 | 0 | 0 | 0 | 0 | 0 | 0 | 0 | 0 | 0 | 0 | 0 | 0 | 0 | 0 | 0 | 0 | 0 | 0 | 0 |  | 0 | 0 | 0 | 0 | 0 | 0 | 0 | 0 | 0 | 0 | 0 | 0 | 0 | 0 | 0 | 0 | 0 | 0 | 0 | 0 | 0 | 0 | 0 | 0 | 0 | 0 | 0 | 0 | 0 | 0 | 0 | 0 | 0 | 0 | 0 |  | 23.7611 | 23.7611 | 23.7611 | 23.7611 | 23.7611 | 23.7611 | 23.7611 | 23.7611 | 23.7611 | 23.7611 | 0 | 0 | 0 | 0 | 0 | 0 | 0 | 0 | 0 | 0 | 0 | 0 | 0 | 0 | 0 | 0 | 0 | 0 | 0 | 0 | 0 | 0 | 0 | 0 | 0 |  | 0 | 0 | 0 | 0 | 0 | 0 | 0 | 0 | 0 | 0 | 0 | 0 | 0 | 0 | 0 | 0 | 0 | 0 | 0 | 0 | 0 | 0 | 0 | 0 | 0 | 0 | 0 | 0 | 0 | 0 | 0 | 0 | 0 | 0 | 0 |  | 33 |  | 274 | 0 | 0 | 0 | 1094.796 | 0 | 0 | 0.858 | 0 | -7.6028 | 0 | 0 | 0 | 0 | 0 | 0 | 0 | 0 | 10 | 0 |  | 9042 |  | 0 | 2310 | 0 | 0 | 2310 |  |  | 303.1884 | 237.6111 | 0 | 0 | 0 |  | 36.1283 | 30.3188 | 0 | 30.3188 | 23.7611 | 0 | 0 | 0 | 36.1283 | 0 | 361.2827 | 0 | 0 |  | 36.1283 | 0 | 0 | 28.314 | 0 | -250.8907 | 0 |  | 0 | 0 | 0 | 0 | 0 | 0 | 0 |  | 0.8392 | 0.9 | 0.8392 | 0 |  | 0 | 0 | 0 | 0 | 0 | 0 | 0 | 0 | 0 |  | 0 | 0 | 0 | 0 | 0 | 0 | 0 | 0 | 0 | 2310 | 272.8696 |  | 0 | 0 | 0 | 0 | 0 | 0 | 0 | 0 | 0
2023_Business_Standard | Business_Standard_Public_Electric_Lighting_Commercial/Industrial_Multi-Level Lighting Switch_0_0_0 | Business_Standard_Public_Electric_Lighting_Commercial/Industrial_Multi-Level Lighting Switch_0_0_0_2023 |  | 841 |  | Business | Standard | Public | Electric | Lighting | Commercial/Industrial | Multi-Level Lighting Switch | 0 | 0 | 0 | 2023 | CI-LTG-MLLC-V05-210101 |  |  | 6.3784 | 20.9523 | 6.3784 | 7.1479 | 0.74383 |  | 40811.6721 | 46089.7185 | 40811.6721 | 46650.774 | -13894.3445 |  | 48399.7185 | 48399.7185 | 48399.7185 | 54238.8204 | 40344.4759 |  | 7588.0464 | 2310 | 7588.0464 | 7588.0464 | 54238.8204 |  | 8719.0063 | 27579.1541 | 4924.2831 | -877.9677 | 0 | 7439.3369 | -690.8924 | 1418.7829 | -54.7529 | -57.2318 | 55104.9099 | -3176.0895 | 0 | 7588.0464 | 2310 | 0 | 0 |  | 0 | 30.3188 | 30.3188 | 30.3188 | 30.3188 | 30.3188 | 30.3188 | 30.3188 | 30.3188 | 30.3188 | 30.3188 | 0 | 0 | 0 | 0 | 0 | 0 | 0 | 0 | 0 | 0 | 0 | 0 | 0 | 0 | 0 | 0 | 0 | 0 | 0 | 0 | 0 | 0 | 0 | 0 |  | 0 | 30.3188 | 30.3188 | 30.3188 | 30.3188 | 30.3188 | 30.3188 | 30.3188 | 30.3188 | 30.3188 | 30.3188 | 0 | 0 | 0 | 0 | 0 | 0 | 0 | 0 | 0 | 0 | 0 | 0 | 0 | 0 | 0 | 0 | 0 | 0 | 0 | 0 | 0 | 0 | 0 | 0 |  | 0 | 0 | 0 | 0 | 0 | 0 | 0 | 0 | 0 | 0 | 0 | 0 | 0 | 0 | 0 | 0 | 0 | 0 | 0 | 0 | 0 | 0 | 0 | 0 | 0 | 0 | 0 | 0 | 0 | 0 | 0 | 0 | 0 | 0 | 0 |  | 0 | 0 | 0 | 0 | 0 | 0 | 0 | 0 | 0 | 0 | 0 | 0 | 0 | 0 | 0 | 0 | 0 | 0 | 0 | 0 | 0 | 0 | 0 | 0 | 0 | 0 | 0 | 0 | 0 | 0 | 0 | 0 | 0 | 0 | 0 |  | 0 | -225.8017 | -225.8017 | -225.8017 | -225.8017 | -225.8017 | -225.8017 | -225.8017 | -225.8017 | -225.8017 | -225.8017 | 0 | 0 | 0 | 0 | 0 | 0 | 0 | 0 | 0 | 0 | 0 | 0 | 0 | 0 | 0 | 0 | 0 | 0 | 0 | 0 | 0 | 0 | 0 | 0 |  | 0 | 0 | 0 | 0 | 0 | 0 | 0 | 0 | 0 | 0 | 0 | 0 | 0 | 0 | 0 | 0 | 0 | 0 | 0 | 0 | 0 | 0 | 0 | 0 | 0 | 0 | 0 | 0 | 0 | 0 | 0 | 0 | 0 | 0 | 0 |  | 0 | 0 | 0 | 0 | 0 | 0 | 0 | 0 | 0 | 0 | 0 | 0 | 0 | 0 | 0 | 0 | 0 | 0 | 0 | 0 | 0 | 0 | 0 | 0 | 0 | 0 | 0 | 0 | 0 | 0 | 0 | 0 | 0 | 0 | 0 |  | 0 | 23.7611 | 23.7611 | 23.7611 | 23.7611 | 23.7611 | 23.7611 | 23.7611 | 23.7611 | 23.7611 | 23.7611 | 0 | 0 | 0 | 0 | 0 | 0 | 0 | 0 | 0 | 0 | 0 | 0 | 0 | 0 | 0 | 0 | 0 | 0 | 0 | 0 | 0 | 0 | 0 | 0 |  | 0 | 0 | 0 | 0 | 0 | 0 | 0 | 0 | 0 | 0 | 0 | 0 | 0 | 0 | 0 | 0 | 0 | 0 | 0 | 0 | 0 | 0 | 0 | 0 | 0 | 0 | 0 | 0 | 0 | 0 | 0 | 0 | 0 | 0 | 0 |  | 33 |  | 274 | 0 | 0 | 0 | 1094.796 | 0 | 0 | 0.858 | 0 | -7.6028 | 0 | 0 | 0 | 0 | 0 | 0 | 0 | 0 | 10 | 0 |  | 9042 |  | 0 | 2310 | 0 | 0 | 2310 |  |  | 303.1884 | 237.6111 | 0 | 0 | 0 |  | 36.1283 | 30.3188 | 0 | 30.3188 | 23.7611 | 0 | 0 | 0 | 36.1283 | 0 | 361.2827 | 0 | 0 |  | 36.1283 | 0 | 0 | 28.314 | 0 | -250.8907 | 0 |  | 0 | 0 | 0 | 0 | 0 | 0 | 0 |  | 0.8392 | 0.9 | 0.8392 | 0 |  | 0 | 0 | 0 | 0 | 0 | 0 | 0 | 0 | 0 |  | 0 | 0 | 0 | 0 | 0 | 0 | 0 | 0 | 0 | 2310 | 242.5507 |  | 0 | 0 | 0 | 0 | 0 | 0 | 0 | 0 | 0
2024_Business_Standard | Business_Standard_Public_Electric_Lighting_Commercial/Industrial_Multi-Level Lighting Switch_0_0_0 | Business_Standard_Public_Electric_Lighting_Commercial/Industrial_Multi-Level Lighting Switch_0_0_0_2024 |  | 841 |  | Business | Standard | Public | Electric | Lighting | Commercial/Industrial | Multi-Level Lighting Switch | 0 | 0 | 0 | 2024 | CI-LTG-MLLC-V05-210101 |  |  | 6.5094 | 21.3825 | 6.5094 | 7.4168 | 0.73092 |  | 41805.6202 | 47083.6666 | 41805.6202 | 48691.3025 | -15143.7596 |  | 49393.6666 | 49393.6666 | 49393.6666 | 56279.3489 | 41135.5893 |  | 7588.0464 | 2310 | 7588.0464 | 7588.0464 | 56279.3489 |  | 8891.9232 | 28126.1088 | 5021.9424 | -904.3851 | 0 | 7741.8894 | -718.9905 | 1347.1221 | -54.794 | -57.1496 | 57306.4933 | -3337.1445 | 0 | 7588.0464 | 2310 | 0 | 0 |  | 0 | 0 | 30.3188 | 30.3188 | 30.3188 | 30.3188 | 30.3188 | 30.3188 | 30.3188 | 30.3188 | 30.3188 | 30.3188 | 0 | 0 | 0 | 0 | 0 | 0 | 0 | 0 | 0 | 0 | 0 | 0 | 0 | 0 | 0 | 0 | 0 | 0 | 0 | 0 | 0 | 0 | 0 |  | 0 | 0 | 30.3188 | 30.3188 | 30.3188 | 30.3188 | 30.3188 | 30.3188 | 30.3188 | 30.3188 | 30.3188 | 30.3188 | 0 | 0 | 0 | 0 | 0 | 0 | 0 | 0 | 0 | 0 | 0 | 0 | 0 | 0 | 0 | 0 | 0 | 0 | 0 | 0 | 0 | 0 | 0 |  | 0 | 0 | 0 | 0 | 0 | 0 | 0 | 0 | 0 | 0 | 0 | 0 | 0 | 0 | 0 | 0 | 0 | 0 | 0 | 0 | 0 | 0 | 0 | 0 | 0 | 0 | 0 | 0 | 0 | 0 | 0 | 0 | 0 | 0 | 0 |  | 0 | 0 | 0 | 0 | 0 | 0 | 0 | 0 | 0 | 0 | 0 | 0 | 0 | 0 | 0 | 0 | 0 | 0 | 0 | 0 | 0 | 0 | 0 | 0 | 0 | 0 | 0 | 0 | 0 | 0 | 0 | 0 | 0 | 0 | 0 |  | 0 | 0 | -225.8017 | -225.8017 | -225.8017 | -225.8017 | -225.8017 | -225.8017 | -225.8017 | -225.8017 | -225.8017 | -225.8017 | 0 | 0 | 0 | 0 | 0 | 0 | 0 | 0 | 0 | 0 | 0 | 0 | 0 | 0 | 0 | 0 | 0 | 0 | 0 | 0 | 0 | 0 | 0 |  | 0 | 0 | 0 | 0 | 0 | 0 | 0 | 0 | 0 | 0 | 0 | 0 | 0 | 0 | 0 | 0 | 0 | 0 | 0 | 0 | 0 | 0 | 0 | 0 | 0 | 0 | 0 | 0 | 0 | 0 | 0 | 0 | 0 | 0 | 0 |  | 0 | 0 | 0 | 0 | 0 | 0 | 0 | 0 | 0 | 0 | 0 | 0 | 0 | 0 | 0 | 0 | 0 | 0 | 0 | 0 | 0 | 0 | 0 | 0 | 0 | 0 | 0 | 0 | 0 | 0 | 0 | 0 | 0 | 0 | 0 |  | 0 | 0 | 23.7611 | 23.7611 | 23.7611 | 23.7611 | 23.7611 | 23.7611 | 23.7611 | 23.7611 | 23.7611 | 23.7611 | 0 | 0 | 0 | 0 | 0 | 0 | 0 | 0 | 0 | 0 | 0 | 0 | 0 | 0 | 0 | 0 | 0 | 0 | 0 | 0 | 0 | 0 | 0 |  | 0 | 0 | 0 | 0 | 0 | 0 | 0 | 0 | 0 | 0 | 0 | 0 | 0 | 0 | 0 | 0 | 0 | 0 | 0 | 0 | 0 | 0 | 0 | 0 | 0 | 0 | 0 | 0 | 0 | 0 | 0 | 0 | 0 | 0 | 0 |  | 33 |  | 274 | 0 | 0 | 0 | 1094.796 | 0 | 0 | 0.858 | 0 | -7.6028 | 0 | 0 | 0 | 0 | 0 | 0 | 0 | 0 | 10 | 0 |  | 9042 |  | 0 | 2310 | 0 | 0 | 2310 |  |  | 303.1884 | 237.6111 | 0 | 0 | 0 |  | 36.1283 | 30.3188 | 0 | 30.3188 | 23.7611 | 0 | 0 | 0 | 36.1283 | 0 | 361.2827 | 0 | 0 |  | 36.1283 | 0 | 0 | 28.314 | 0 | -250.8907 | 0 |  | 0 | 0 | 0 | 0 | 0 | 0 | 0 |  | 0.8392 | 0.9 | 0.8392 | 0 |  | 0 | 0 | 0 | 0 | 0 | 0 | 0 | 0 | 0 |  | 0 | 0 | 0 | 0 | 0 | 0 | 0 | 0 | 0 | 2310 | 212.2319 |  | 0 | 0 | 0 | 0 | 0 | 0 | 0 | 0 | 0
2025_Business_Standard | Business_Standard_Public_Electric_Lighting_Commercial/Industrial_Multi-Level Lighting Switch_0_0_0 | Business_Standard_Public_Electric_Lighting_Commercial/Industrial_Multi-Level Lighting Switch_0_0_0_2025 |  | 841 |  | Business | Standard | Public | Electric | Lighting | Commercial/Industrial | Multi-Level Lighting Switch | 0 | 0 | 0 | 2025 | CI-LTG-MLLC-V05-210101 |  |  | 6.6416 | 21.8168 | 6.6416 | 7.6588 | 0.72155 |  | 42808.7013 | 48086.7477 | 42808.7013 | 50527.3322 | -16182.2436 |  | 50396.7477 | 50396.7477 | 50396.7477 | 58115.3786 | 41933.1349 |  | 7588.0464 | 2310 | 7588.0464 | 7588.0464 | 58115.3786 |  | 9066.132 | 28677.1499 | 5120.3313 | -930.4782 | 0 | 8044.4419 | -747.0886 | 1278.1611 | -54.8361 | -57.0654 | 59304.2191 | -3498.8406 | 0 | 7588.0464 | 2310 | 0 | 0 |  | 0 | 0 | 0 | 30.3188 | 30.3188 | 30.3188 | 30.3188 | 30.3188 | 30.3188 | 30.3188 | 30.3188 | 30.3188 | 30.3188 | 0 | 0 | 0 | 0 | 0 | 0 | 0 | 0 | 0 | 0 | 0 | 0 | 0 | 0 | 0 | 0 | 0 | 0 | 0 | 0 | 0 | 0 |  | 0 | 0 | 0 | 30.3188 | 30.3188 | 30.3188 | 30.3188 | 30.3188 | 30.3188 | 30.3188 | 30.3188 | 30.3188 | 30.3188 | 0 | 0 | 0 | 0 | 0 | 0 | 0 | 0 | 0 | 0 | 0 | 0 | 0 | 0 | 0 | 0 | 0 | 0 | 0 | 0 | 0 | 0 |  | 0 | 0 | 0 | 0 | 0 | 0 | 0 | 0 | 0 | 0 | 0 | 0 | 0 | 0 | 0 | 0 | 0 | 0 | 0 | 0 | 0 | 0 | 0 | 0 | 0 | 0 | 0 | 0 | 0 | 0 | 0 | 0 | 0 | 0 | 0 |  | 0 | 0 | 0 | 0 | 0 | 0 | 0 | 0 | 0 | 0 | 0 | 0 | 0 | 0 | 0 | 0 | 0 | 0 | 0 | 0 | 0 | 0 | 0 | 0 | 0 | 0 | 0 | 0 | 0 | 0 | 0 | 0 | 0 | 0 | 0 |  | 0 | 0 | 0 | -225.8017 | -225.8017 | -225.8017 | -225.8017 | -225.8017 | -225.8017 | -225.8017 | -225.8017 | -225.8017 | -225.8017 | 0 | 0 | 0 | 0 | 0 | 0 | 0 | 0 | 0 | 0 | 0 | 0 | 0 | 0 | 0 | 0 | 0 | 0 | 0 | 0 | 0 | 0 |  | 0 | 0 | 0 | 0 | 0 | 0 | 0 | 0 | 0 | 0 | 0 | 0 | 0 | 0 | 0 | 0 | 0 | 0 | 0 | 0 | 0 | 0 | 0 | 0 | 0 | 0 | 0 | 0 | 0 | 0 | 0 | 0 | 0 | 0 | 0 |  | 0 | 0 | 0 | 0 | 0 | 0 | 0 | 0 | 0 | 0 | 0 | 0 | 0 | 0 | 0 | 0 | 0 | 0 | 0 | 0 | 0 | 0 | 0 | 0 | 0 | 0 | 0 | 0 | 0 | 0 | 0 | 0 | 0 | 0 | 0 |  | 0 | 0 | 0 | 23.7611 | 23.7611 | 23.7611 | 23.7611 | 23.7611 | 23.7611 | 23.7611 | 23.7611 | 23.7611 | 23.7611 | 0 | 0 | 0 | 0 | 0 | 0 | 0 | 0 | 0 | 0 | 0 | 0 | 0 | 0 | 0 | 0 | 0 | 0 | 0 | 0 | 0 | 0 |  | 0 | 0 | 0 | 0 | 0 | 0 | 0 | 0 | 0 | 0 | 0 | 0 | 0 | 0 | 0 | 0 | 0 | 0 | 0 | 0 | 0 | 0 | 0 | 0 | 0 | 0 | 0 | 0 | 0 | 0 | 0 | 0 | 0 | 0 | 0 |  | 33 |  | 274 | 0 | 0 | 0 | 1094.796 | 0 | 0 | 0.858 | 0 | -7.6028 | 0 | 0 | 0 | 0 | 0 | 0 | 0 | 0 | 10 | 0 |  | 9042 |  | 0 | 2310 | 0 | 0 | 2310 |  |  | 303.1884 | 237.6111 | 0 | 0 | 0 |  | 36.1283 | 30.3188 | 0 | 30.3188 | 23.7611 | 0 | 0 | 0 | 36.1283 | 0 | 361.2827 | 0 | 0 |  | 36.1283 | 0 | 0 | 28.314 | 0 | -250.8907 | 0 |  | 0 | 0 | 0 | 0 | 0 | 0 | 0 |  | 0.8392 | 0.9 | 0.8392 | 0 |  | 0 | 0 | 0 | 0 | 0 | 0 | 0 | 0 | 0 |  | 0 | 0 | 0 | 0 | 0 | 0 | 0 | 0 | 0 | 2310 | 181.9131 |  | 0 | 0 | 0 | 0 | 0 | 0 | 0 | 0 | 0
2022_Business_Standard | Business_Standard_Public_Electric_Lighting_Commercial/Industrial_Occupancy Controlled Bi-Level Lighting Fixtures_0_0_0 | Business_Standard_Public_Electric_Lighting_Commercial/Industrial_Occupancy Controlled Bi-Level Lighting Fixtures_0_0_0_2022 |  | 842 |  | Business | Standard | Public | Electric | Lighting | Commercial/Industrial | Occupancy Controlled Bi-Level Lighting Fixtures | 0 | 0 | 0 | 2022 | CI-LTG-OCBL-V04-210101 |  |  | 6.3744 | 14.6574 | 6.3744 | 18.3193 | 0.20049 |  | 2471.5966 | 2731.4782 | 2471.5966 | 7964.8387 | -6735.6577 |  | 2931.4782 | 2931.4782 | 2931.4782 | 8424.7203 | 1689.0626 |  | 459.8816 | 200 | 459.8816 | 459.8816 | 8424.7203 |  | 1502.1927 | 410.4805 | 75.8116 | -299.4222 | 0 | 1253.0127 | -232.735 | 261.6094 | -19.3547 | -20.1168 | 9285.6839 | -1060.9636 | 0 | 459.8816 | 200 | 0 | 0 |  | 5.3231 | 5.3231 | 5.3231 | 5.3231 | 5.3231 | 5.3231 | 5.3231 | 5.3231 | 5.3231 | 5.3231 | 0 | 0 | 0 | 0 | 0 | 0 | 0 | 0 | 0 | 0 | 0 | 0 | 0 | 0 | 0 | 0 | 0 | 0 | 0 | 0 | 0 | 0 | 0 | 0 | 0 |  | 5.3231 | 5.3231 | 5.3231 | 5.3231 | 5.3231 | 5.3231 | 5.3231 | 5.3231 | 5.3231 | 5.3231 | 0 | 0 | 0 | 0 | 0 | 0 | 0 | 0 | 0 | 0 | 0 | 0 | 0 | 0 | 0 | 0 | 0 | 0 | 0 | 0 | 0 | 0 | 0 | 0 | 0 |  | 0 | 0 | 0 | 0 | 0 | 0 | 0 | 0 | 0 | 0 | 0 | 0 | 0 | 0 | 0 | 0 | 0 | 0 | 0 | 0 | 0 | 0 | 0 | 0 | 0 | 0 | 0 | 0 | 0 | 0 | 0 | 0 | 0 | 0 | 0 |  | 0 | 0 | 0 | 0 | 0 | 0 | 0 | 0 | 0 | 0 | 0 | 0 | 0 | 0 | 0 | 0 | 0 | 0 | 0 | 0 | 0 | 0 | 0 | 0 | 0 | 0 | 0 | 0 | 0 | 0 | 0 | 0 | 0 | 0 | 0 |  | -79.2885 | -79.2885 | -79.2885 | -79.2885 | -79.2885 | -79.2885 | -79.2885 | -79.2885 | -79.2885 | -79.2885 | 0 | 0 | 0 | 0 | 0 | 0 | 0 | 0 | 0 | 0 | 0 | 0 | 0 | 0 | 0 | 0 | 0 | 0 | 0 | 0 | 0 | 0 | 0 | 0 | 0 |  | 0 | 0 | 0 | 0 | 0 | 0 | 0 | 0 | 0 | 0 | 0 | 0 | 0 | 0 | 0 | 0 | 0 | 0 | 0 | 0 | 0 | 0 | 0 | 0 | 0 | 0 | 0 | 0 | 0 | 0 | 0 | 0 | 0 | 0 | 0 |  | 0 | 0 | 0 | 0 | 0 | 0 | 0 | 0 | 0 | 0 | 0 | 0 | 0 | 0 | 0 | 0 | 0 | 0 | 0 | 0 | 0 | 0 | 0 | 0 | 0 | 0 | 0 | 0 | 0 | 0 | 0 | 0 | 0 | 0 | 0 |  | 0.37278 | 0.37278 | 0.37278 | 0.37278 | 0.37278 | 0.37278 | 0.37278 | 0.37278 | 0.37278 | 0.37278 | 0 | 0 | 0 | 0 | 0 | 0 | 0 | 0 | 0 | 0 | 0 | 0 | 0 | 0 | 0 | 0 | 0 | 0 | 0 | 0 | 0 | 0 | 0 | 0 | 0 |  | 0 | 0 | 0 | 0 | 0 | 0 | 0 | 0 | 0 | 0 | 0 | 0 | 0 | 0 | 0 | 0 | 0 | 0 | 0 | 0 | 0 | 0 | 0 | 0 | 0 | 0 | 0 | 0 | 0 | 0 | 0 | 0 | 0 | 0 | 0 |  | 2 |  | 274 | 0 | 0 | 0 | 3171.5388 | 0 | 0 | 0.2221 | 0 | -44.0491 | 0 | 0 | 0 | 0 | 0 | 0 | 0 | 0 | 10 | 0 |  | 548 |  | 0 | 200 | 0 | 0 | 200 |  |  | 53.2311 | 3.7278 | 0 | 0 | 0 |  | 6.3431 | 5.3231 | 0 | 5.3231 | 0.37278 | 0 | 0 | 0 | 6.3431 | 0 | 63.4308 | 0 | 0 |  | 6.3431 | 0 | 0 | 0.44421 | 0 | -88.0983 | 0 |  | 0 | 0 | 0 | 0 | 0 | 0 | 0 |  | 0.8392 | 0.9 | 0.8392 | 0 |  | 0 | 0 | 0 | 0 | 0 | 0 | 0 | 0 | 0 |  | 0 | 0 | 0 | 0 | 0 | 0 | 0 | 0 | 0 | 200 | 47.908 |  | 0 | 0 | 0 | 0 | 0 | 0 | 0 | 0 | 0
2023_Business_Standard | Business_Standard_Public_Electric_Lighting_Commercial/Industrial_Occupancy Controlled Bi-Level Lighting Fixtures_0_0_0 | Business_Standard_Public_Electric_Lighting_Commercial/Industrial_Occupancy Controlled Bi-Level Lighting Fixtures_0_0_0_2023 |  | 842 |  | Business | Standard | Public | Electric | Lighting | Commercial/Industrial | Occupancy Controlled Bi-Level Lighting Fixtures | 0 | 0 | 0 | 2023 | CI-LTG-OCBL-V04-210101 |  |  | 6.5359 | 15.0288 | 6.5359 | 19.0474 | 0.19778 |  | 2545.8742 | 2805.7558 | 2545.8742 | 8299.6861 | -7027.1172 |  | 3005.7558 | 3005.7558 | 3005.7558 | 8759.5677 | 1732.4505 |  | 459.8816 | 200 | 459.8816 | 459.8816 | 8759.5677 |  | 1530.805 | 432.6812 | 77.2556 | -308.2914 | 0 | 1306.1321 | -242.6014 | 249.0972 | -19.2261 | -20.0965 | 9674.8264 | -1115.2587 | 0 | 459.8816 | 200 | 0 | 0 |  | 0 | 5.3231 | 5.3231 | 5.3231 | 5.3231 | 5.3231 | 5.3231 | 5.3231 | 5.3231 | 5.3231 | 5.3231 | 0 | 0 | 0 | 0 | 0 | 0 | 0 | 0 | 0 | 0 | 0 | 0 | 0 | 0 | 0 | 0 | 0 | 0 | 0 | 0 | 0 | 0 | 0 | 0 |  | 0 | 5.3231 | 5.3231 | 5.3231 | 5.3231 | 5.3231 | 5.3231 | 5.3231 | 5.3231 | 5.3231 | 5.3231 | 0 | 0 | 0 | 0 | 0 | 0 | 0 | 0 | 0 | 0 | 0 | 0 | 0 | 0 | 0 | 0 | 0 | 0 | 0 | 0 | 0 | 0 | 0 | 0 |  | 0 | 0 | 0 | 0 | 0 | 0 | 0 | 0 | 0 | 0 | 0 | 0 | 0 | 0 | 0 | 0 | 0 | 0 | 0 | 0 | 0 | 0 | 0 | 0 | 0 | 0 | 0 | 0 | 0 | 0 | 0 | 0 | 0 | 0 | 0 |  | 0 | 0 | 0 | 0 | 0 | 0 | 0 | 0 | 0 | 0 | 0 | 0 | 0 | 0 | 0 | 0 | 0 | 0 | 0 | 0 | 0 | 0 | 0 | 0 | 0 | 0 | 0 | 0 | 0 | 0 | 0 | 0 | 0 | 0 | 0 |  | 0 | -79.2885 | -79.2885 | -79.2885 | -79.2885 | -79.2885 | -79.2885 | -79.2885 | -79.2885 | -79.2885 | -79.2885 | 0 | 0 | 0 | 0 | 0 | 0 | 0 | 0 | 0 | 0 | 0 | 0 | 0 | 0 | 0 | 0 | 0 | 0 | 0 | 0 | 0 | 0 | 0 | 0 |  | 0 | 0 | 0 | 0 | 0 | 0 | 0 | 0 | 0 | 0 | 0 | 0 | 0 | 0 | 0 | 0 | 0 | 0 | 0 | 0 | 0 | 0 | 0 | 0 | 0 | 0 | 0 | 0 | 0 | 0 | 0 | 0 | 0 | 0 | 0 |  | 0 | 0 | 0 | 0 | 0 | 0 | 0 | 0 | 0 | 0 | 0 | 0 | 0 | 0 | 0 | 0 | 0 | 0 | 0 | 0 | 0 | 0 | 0 | 0 | 0 | 0 | 0 | 0 | 0 | 0 | 0 | 0 | 0 | 0 | 0 |  | 0 | 0.37278 | 0.37278 | 0.37278 | 0.37278 | 0.37278 | 0.37278 | 0.37278 | 0.37278 | 0.37278 | 0.37278 | 0 | 0 | 0 | 0 | 0 | 0 | 0 | 0 | 0 | 0 | 0 | 0 | 0 | 0 | 0 | 0 | 0 | 0 | 0 | 0 | 0 | 0 | 0 | 0 |  | 0 | 0 | 0 | 0 | 0 | 0 | 0 | 0 | 0 | 0 | 0 | 0 | 0 | 0 | 0 | 0 | 0 | 0 | 0 | 0 | 0 | 0 | 0 | 0 | 0 | 0 | 0 | 0 | 0 | 0 | 0 | 0 | 0 | 0 | 0 |  | 2 |  | 274 | 0 | 0 | 0 | 3171.5388 | 0 | 0 | 0.2221 | 0 | -44.0491 | 0 | 0 | 0 | 0 | 0 | 0 | 0 | 0 | 10 | 0 |  | 548 |  | 0 | 200 | 0 | 0 | 200 |  |  | 53.2311 | 3.7278 | 0 | 0 | 0 |  | 6.3431 | 5.3231 | 0 | 5.3231 | 0.37278 | 0 | 0 | 0 | 6.3431 | 0 | 63.4308 | 0 | 0 |  | 6.3431 | 0 | 0 | 0.44421 | 0 | -88.0983 | 0 |  | 0 | 0 | 0 | 0 | 0 | 0 | 0 |  | 0.8392 | 0.9 | 0.8392 | 0 |  | 0 | 0 | 0 | 0 | 0 | 0 | 0 | 0 | 0 |  | 0 | 0 | 0 | 0 | 0 | 0 | 0 | 0 | 0 | 200 | 42.5849 |  | 0 | 0 | 0 | 0 | 0 | 0 | 0 | 0 | 0
2024_Business_Standard | Business_Standard_Public_Electric_Lighting_Commercial/Industrial_Occupancy Controlled Bi-Level Lighting Fixtures_0_0_0 | Business_Standard_Public_Electric_Lighting_Commercial/Industrial_Occupancy Controlled Bi-Level Lighting Fixtures_0_0_0_2024 |  | 842 |  | Business | Standard | Public | Electric | Lighting | Commercial/Industrial | Occupancy Controlled Bi-Level Lighting Fixtures | 0 | 0 | 0 | 2024 | CI-LTG-OCBL-V04-210101 |  |  | 6.6705 | 15.3382 | 6.6705 | 19.765 | 0.19403 |  | 2607.7562 | 2867.6378 | 2607.7562 | 8629.6672 | -7325.9022 |  | 3067.6378 | 3067.6378 | 3067.6378 | 9089.5488 | 1763.6466 |  | 459.8816 | 200 | 459.8816 | 459.8816 | 9089.5488 |  | 1561.1642 | 441.2622 | 78.7878 | -317.5676 | 0 | 1359.2516 | -252.4678 | 236.5156 | -19.2405 | -20.0676 | 10061.3607 | -1171.8119 | 0 | 459.8816 | 200 | 0 | 0 |  | 0 | 0 | 5.3231 | 5.3231 | 5.3231 | 5.3231 | 5.3231 | 5.3231 | 5.3231 | 5.3231 | 5.3231 | 5.3231 | 0 | 0 | 0 | 0 | 0 | 0 | 0 | 0 | 0 | 0 | 0 | 0 | 0 | 0 | 0 | 0 | 0 | 0 | 0 | 0 | 0 | 0 | 0 |  | 0 | 0 | 5.3231 | 5.3231 | 5.3231 | 5.3231 | 5.3231 | 5.3231 | 5.3231 | 5.3231 | 5.3231 | 5.3231 | 0 | 0 | 0 | 0 | 0 | 0 | 0 | 0 | 0 | 0 | 0 | 0 | 0 | 0 | 0 | 0 | 0 | 0 | 0 | 0 | 0 | 0 | 0 |  | 0 | 0 | 0 | 0 | 0 | 0 | 0 | 0 | 0 | 0 | 0 | 0 | 0 | 0 | 0 | 0 | 0 | 0 | 0 | 0 | 0 | 0 | 0 | 0 | 0 | 0 | 0 | 0 | 0 | 0 | 0 | 0 | 0 | 0 | 0 |  | 0 | 0 | 0 | 0 | 0 | 0 | 0 | 0 | 0 | 0 | 0 | 0 | 0 | 0 | 0 | 0 | 0 | 0 | 0 | 0 | 0 | 0 | 0 | 0 | 0 | 0 | 0 | 0 | 0 | 0 | 0 | 0 | 0 | 0 | 0 |  | 0 | 0 | -79.2885 | -79.2885 | -79.2885 | -79.2885 | -79.2885 | -79.2885 | -79.2885 | -79.2885 | -79.2885 | -79.2885 | 0 | 0 | 0 | 0 | 0 | 0 | 0 | 0 | 0 | 0 | 0 | 0 | 0 | 0 | 0 | 0 | 0 | 0 | 0 | 0 | 0 | 0 | 0 |  | 0 | 0 | 0 | 0 | 0 | 0 | 0 | 0 | 0 | 0 | 0 | 0 | 0 | 0 | 0 | 0 | 0 | 0 | 0 | 0 | 0 | 0 | 0 | 0 | 0 | 0 | 0 | 0 | 0 | 0 | 0 | 0 | 0 | 0 | 0 |  | 0 | 0 | 0 | 0 | 0 | 0 | 0 | 0 | 0 | 0 | 0 | 0 | 0 | 0 | 0 | 0 | 0 | 0 | 0 | 0 | 0 | 0 | 0 | 0 | 0 | 0 | 0 | 0 | 0 | 0 | 0 | 0 | 0 | 0 | 0 |  | 0 | 0 | 0.37278 | 0.37278 | 0.37278 | 0.37278 | 0.37278 | 0.37278 | 0.37278 | 0.37278 | 0.37278 | 0.37278 | 0 | 0 | 0 | 0 | 0 | 0 | 0 | 0 | 0 | 0 | 0 | 0 | 0 | 0 | 0 | 0 | 0 | 0 | 0 | 0 | 0 | 0 | 0 |  | 0 | 0 | 0 | 0 | 0 | 0 | 0 | 0 | 0 | 0 | 0 | 0 | 0 | 0 | 0 | 0 | 0 | 0 | 0 | 0 | 0 | 0 | 0 | 0 | 0 | 0 | 0 | 0 | 0 | 0 | 0 | 0 | 0 | 0 | 0 |  | 2 |  | 274 | 0 | 0 | 0 | 3171.5388 | 0 | 0 | 0.2221 | 0 | -44.0491 | 0 | 0 | 0 | 0 | 0 | 0 | 0 | 0 | 10 | 0 |  | 548 |  | 0 | 200 | 0 | 0 | 200 |  |  | 53.2311 | 3.7278 | 0 | 0 | 0 |  | 6.3431 | 5.3231 | 0 | 5.3231 | 0.37278 | 0 | 0 | 0 | 6.3431 | 0 | 63.4308 | 0 | 0 |  | 6.3431 | 0 | 0 | 0.44421 | 0 | -88.0983 | 0 |  | 0 | 0 | 0 | 0 | 0 | 0 | 0 |  | 0.8392 | 0.9 | 0.8392 | 0 |  | 0 | 0 | 0 | 0 | 0 | 0 | 0 | 0 | 0 |  | 0 | 0 | 0 | 0 | 0 | 0 | 0 | 0 | 0 | 200 | 37.2618 |  | 0 | 0 | 0 | 0 | 0 | 0 | 0 | 0 | 0
2025_Business_Standard | Business_Standard_Public_Electric_Lighting_Commercial/Industrial_Occupancy Controlled Bi-Level Lighting Fixtures_0_0_0 | Business_Standard_Public_Electric_Lighting_Commercial/Industrial_Occupancy Controlled Bi-Level Lighting Fixtures_0_0_0_2025 |  | 842 |  | Business | Standard | Public | Electric | Lighting | Commercial/Industrial | Occupancy Controlled Bi-Level Lighting Fixtures | 0 | 0 | 0 | 2025 | CI-LTG-OCBL-V04-210101 |  |  | 6.807 | 15.6521 | 6.807 | 20.4042 | 0.19132 |  | 2670.5288 | 2930.4104 | 2670.5288 | 8923.6317 | -7588.2544 |  | 3130.4104 | 3130.4104 | 3130.4104 | 9383.5133 | 1795.2589 |  | 459.8816 | 200 | 459.8816 | 459.8816 | 9383.5133 |  | 1591.7502 | 449.9074 | 80.3314 | -326.7301 | 0 | 1412.371 | -262.3342 | 224.4081 | -19.2553 | -20.0381 | 10412.1034 | -1228.5902 | 0 | 459.8816 | 200 | 0 | 0 |  | 0 | 0 | 0 | 5.3231 | 5.3231 | 5.3231 | 5.3231 | 5.3231 | 5.3231 | 5.3231 | 5.3231 | 5.3231 | 5.3231 | 0 | 0 | 0 | 0 | 0 | 0 | 0 | 0 | 0 | 0 | 0 | 0 | 0 | 0 | 0 | 0 | 0 | 0 | 0 | 0 | 0 | 0 |  | 0 | 0 | 0 | 5.3231 | 5.3231 | 5.3231 | 5.3231 | 5.3231 | 5.3231 | 5.3231 | 5.3231 | 5.3231 | 5.3231 | 0 | 0 | 0 | 0 | 0 | 0 | 0 | 0 | 0 | 0 | 0 | 0 | 0 | 0 | 0 | 0 | 0 | 0 | 0 | 0 | 0 | 0 |  | 0 | 0 | 0 | 0 | 0 | 0 | 0 | 0 | 0 | 0 | 0 | 0 | 0 | 0 | 0 | 0 | 0 | 0 | 0 | 0 | 0 | 0 | 0 | 0 | 0 | 0 | 0 | 0 | 0 | 0 | 0 | 0 | 0 | 0 | 0 |  | 0 | 0 | 0 | 0 | 0 | 0 | 0 | 0 | 0 | 0 | 0 | 0 | 0 | 0 | 0 | 0 | 0 | 0 | 0 | 0 | 0 | 0 | 0 | 0 | 0 | 0 | 0 | 0 | 0 | 0 | 0 | 0 | 0 | 0 | 0 |  | 0 | 0 | 0 | -79.2885 | -79.2885 | -79.2885 | -79.2885 | -79.2885 | -79.2885 | -79.2885 | -79.2885 | -79.2885 | -79.2885 | 0 | 0 | 0 | 0 | 0 | 0 | 0 | 0 | 0 | 0 | 0 | 0 | 0 | 0 | 0 | 0 | 0 | 0 | 0 | 0 | 0 | 0 |  | 0 | 0 | 0 | 0 | 0 | 0 | 0 | 0 | 0 | 0 | 0 | 0 | 0 | 0 | 0 | 0 | 0 | 0 | 0 | 0 | 0 | 0 | 0 | 0 | 0 | 0 | 0 | 0 | 0 | 0 | 0 | 0 | 0 | 0 | 0 |  | 0 | 0 | 0 | 0 | 0 | 0 | 0 | 0 | 0 | 0 | 0 | 0 | 0 | 0 | 0 | 0 | 0 | 0 | 0 | 0 | 0 | 0 | 0 | 0 | 0 | 0 | 0 | 0 | 0 | 0 | 0 | 0 | 0 | 0 | 0 |  | 0 | 0 | 0 | 0.37278 | 0.37278 | 0.37278 | 0.37278 | 0.37278 | 0.37278 | 0.37278 | 0.37278 | 0.37278 | 0.37278 | 0 | 0 | 0 | 0 | 0 | 0 | 0 | 0 | 0 | 0 | 0 | 0 | 0 | 0 | 0 | 0 | 0 | 0 | 0 | 0 | 0 | 0 |  | 0 | 0 | 0 | 0 | 0 | 0 | 0 | 0 | 0 | 0 | 0 | 0 | 0 | 0 | 0 | 0 | 0 | 0 | 0 | 0 | 0 | 0 | 0 | 0 | 0 | 0 | 0 | 0 | 0 | 0 | 0 | 0 | 0 | 0 | 0 |  | 2 |  | 274 | 0 | 0 | 0 | 3171.5388 | 0 | 0 | 0.2221 | 0 | -44.0491 | 0 | 0 | 0 | 0 | 0 | 0 | 0 | 0 | 10 | 0 |  | 548 |  | 0 | 200 | 0 | 0 | 200 |  |  | 53.2311 | 3.7278 | 0 | 0 | 0 |  | 6.3431 | 5.3231 | 0 | 5.3231 | 0.37278 | 0 | 0 | 0 | 6.3431 | 0 | 63.4308 | 0 | 0 |  | 6.3431 | 0 | 0 | 0.44421 | 0 | -88.0983 | 0 |  | 0 | 0 | 0 | 0 | 0 | 0 | 0 |  | 0.8392 | 0.9 | 0.8392 | 0 |  | 0 | 0 | 0 | 0 | 0 | 0 | 0 | 0 | 0 |  | 0 | 0 | 0 | 0 | 0 | 0 | 0 | 0 | 0 | 200 | 31.9387 |  | 0 | 0 | 0 | 0 | 0 | 0 | 0 | 0 | 0
2022_Business_Standard | Business_Standard_Public_Electric_Lighting_Commercial/Industrial_T5 Fixtures and Lamps_High-Bay_0_0 | Business_Standard_Public_Electric_Lighting_Commercial/Industrial_T5 Fixtures and Lamps_High-Bay_0_0_2022 |  | 843 |  | Business | Standard | Public | Electric | Lighting | Commercial/Industrial | T5 Fixtures and Lamps | High-Bay | 0 | 0 | 2022 | CI-LTG-T5FX-V08-200101 |  |  | 3.676 | 3.1145 | 3.676 | 9.2051 | 0.29566 |  | 5967.7493 | 5565.7493 | 5967.7493 | 17214.3645 | -13602.5325 |  | 8197.8861 | 8197.8861 | 8197.8861 | 19312.3645 | 5709.832 |  | 2230.1367 | 2632.1367 | 2230.1367 | 2098 | 19312.3645 |  | 2991.9941 | 2801.9646 | 514.6226 | -598.7493 | 0 | 2547.8897 | -473.2459 | 490.6132 | -37.8727 | -39.3302 | 18862.8901 | -2182.6623 | 0 | 2098 | 2632.1367 | 132.1367 | 0 |  | 8.8813 | 8.8813 | 8.8813 | 8.8813 | 8.8813 | 8.8813 | 8.8813 | 8.8813 | 8.8813 | 8.8813 | 8.8813 | 8.8813 | 0 | 0 | 0 | 0 | 0 | 0 | 0 | 0 | 0 | 0 | 0 | 0 | 0 | 0 | 0 | 0 | 0 | 0 | 0 | 0 | 0 | 0 | 0 |  | 8.8813 | 8.8813 | 8.8813 | 8.8813 | 8.8813 | 8.8813 | 8.8813 | 8.8813 | 8.8813 | 8.8813 | 8.8813 | 8.8813 | 0 | 0 | 0 | 0 | 0 | 0 | 0 | 0 | 0 | 0 | 0 | 0 | 0 | 0 | 0 | 0 | 0 | 0 | 0 | 0 | 0 | 0 | 0 |  | 0 | 0 | 0 | 0 | 0 | 0 | 0 | 0 | 0 | 0 | 0 | 0 | 0 | 0 | 0 | 0 | 0 | 0 | 0 | 0 | 0 | 0 | 0 | 0 | 0 | 0 | 0 | 0 | 0 | 0 | 0 | 0 | 0 | 0 | 0 |  | 0 | 0 | 0 | 0 | 0 | 0 | 0 | 0 | 0 | 0 | 0 | 0 | 0 | 0 | 0 | 0 | 0 | 0 | 0 | 0 | 0 | 0 | 0 | 0 | 0 | 0 | 0 | 0 | 0 | 0 | 0 | 0 | 0 | 0 | 0 |  | -132.2878 | -132.2878 | -132.2878 | -132.2878 | -132.2878 | -132.2878 | -132.2878 | -132.2878 | -132.2878 | -132.2878 | -132.2878 | -132.2878 | 0 | 0 | 0 | 0 | 0 | 0 | 0 | 0 | 0 | 0 | 0 | 0 | 0 | 0 | 0 | 0 | 0 | 0 | 0 | 0 | 0 | 0 | 0 |  | 0 | 0 | 0 | 0 | 0 | 0 | 0 | 0 | 0 | 0 | 0 | 0 | 0 | 0 | 0 | 0 | 0 | 0 | 0 | 0 | 0 | 0 | 0 | 0 | 0 | 0 | 0 | 0 | 0 | 0 | 0 | 0 | 0 | 0 | 0 |  | 0 | 0 | 0 | 0 | 0 | 0 | 0 | 0 | 0 | 0 | 0 | 0 | 0 | 0 | 0 | 0 | 0 | 0 | 0 | 0 | 0 | 0 | 0 | 0 | 0 | 0 | 0 | 0 | 0 | 0 | 0 | 0 | 0 | 0 | 0 |  | 2.1197 | 2.1197 | 2.1197 | 2.1197 | 2.1197 | 2.1197 | 2.1197 | 2.1197 | 2.1197 | 2.1197 | 2.1197 | 2.1197 | 0 | 0 | 0 | 0 | 0 | 0 | 0 | 0 | 0 | 0 | 0 | 0 | 0 | 0 | 0 | 0 | 0 | 0 | 0 | 0 | 0 | 0 | 0 |  | 0 | 0 | 0 | 0 | 0 | 0 | 0 | 0 | 0 | 0 | 0 | 0 | 0 | 0 | 0 | 0 | 0 | 0 | 0 | 0 | 0 | 0 | 0 | 0 | 0 | 0 | 0 | 0 | 0 | 0 | 0 | 0 | 0 | 0 | 0 |  | 25 |  | 100 | 0 | 0 | 0 | 423.3211 | 0 | 0 | 0.10104 | 0 | -5.8795 | 0 | 0 | 0 | 0 | 0 | 0 | 0 | 0 | 12 | 0 |  | 2500 |  | 0 | 2632.1367 | 0 | 0 | 2632.1367 |  |  | 106.5753 | 25.4368 | 0 | 0 | 0 |  | 10.583 | 8.8813 | 0 | 8.8813 | 2.1197 | 0 | 0 | 0 | 10.583 | 0 | 126.9963 | 0 | 0 |  | 10.583 | 0 | 0 | 2.5259 | 0 | -146.9865 | 0 |  | 0 | 0 | 0 | 0 | 0 | 0 | 0 |  | 0.8392 | 0.9 | 0.8392 | 0 |  | 0 | 0 | 0 | 0 | 0 | 0 | 0 | 0 | 0 |  | 0 | 0 | 0 | 0 | 0 | 0 | 0 | 0 | 0 | 2632.1367 | 79.9315 |  | 0 | 0 | 0 | 0 | 0 | 0 | 0 | 0 | 0
2023_Business_Standard | Business_Standard_Public_Electric_Lighting_Commercial/Industrial_T5 Fixtures and Lamps_High-Bay_0_0 | Business_Standard_Public_Electric_Lighting_Commercial/Industrial_T5 Fixtures and Lamps_High-Bay_0_0_2023 |  | 843 |  | Business | Standard | Public | Electric | Lighting | Commercial/Industrial | T5 Fixtures and Lamps | High-Bay | 0 | 0 | 2023 | CI-LTG-T5FX-V08-200101 |  |  | 3.7866 | 3.2083 | 3.7866 | 9.4898 | 0.2961 |  | 6214.4908 | 5812.4908 | 6214.4908 | 17811.531 | -14014.2254 |  | 8444.6275 | 8444.6275 | 8444.6275 | 19909.531 | 5895.3056 |  | 2230.1367 | 2632.1367 | 2230.1367 | 2098 | 19909.531 |  | 3049.2169 | 2937.3411 | 524.4649 | -615.7173 | 0 | 2651.8744 | -492.56 | 466.9621 | -37.6581 | -39.2964 | 19567.0927 | -2289.6984 | 0 | 2098 | 2632.1367 | 132.1367 | 0 |  | 0 | 8.8813 | 8.8813 | 8.8813 | 8.8813 | 8.8813 | 8.8813 | 8.8813 | 8.8813 | 8.8813 | 8.8813 | 8.8813 | 8.8813 | 0 | 0 | 0 | 0 | 0 | 0 | 0 | 0 | 0 | 0 | 0 | 0 | 0 | 0 | 0 | 0 | 0 | 0 | 0 | 0 | 0 | 0 |  | 0 | 8.8813 | 8.8813 | 8.8813 | 8.8813 | 8.8813 | 8.8813 | 8.8813 | 8.8813 | 8.8813 | 8.8813 | 8.8813 | 8.8813 | 0 | 0 | 0 | 0 | 0 | 0 | 0 | 0 | 0 | 0 | 0 | 0 | 0 | 0 | 0 | 0 | 0 | 0 | 0 | 0 | 0 | 0 |  | 0 | 0 | 0 | 0 | 0 | 0 | 0 | 0 | 0 | 0 | 0 | 0 | 0 | 0 | 0 | 0 | 0 | 0 | 0 | 0 | 0 | 0 | 0 | 0 | 0 | 0 | 0 | 0 | 0 | 0 | 0 | 0 | 0 | 0 | 0 |  | 0 | 0 | 0 | 0 | 0 | 0 | 0 | 0 | 0 | 0 | 0 | 0 | 0 | 0 | 0 | 0 | 0 | 0 | 0 | 0 | 0 | 0 | 0 | 0 | 0 | 0 | 0 | 0 | 0 | 0 | 0 | 0 | 0 | 0 | 0 |  | 0 | -132.2878 | -132.2878 | -132.2878 | -132.2878 | -132.2878 | -132.2878 | -132.2878 | -132.2878 | -132.2878 | -132.2878 | -132.2878 | -132.2878 | 0 | 0 | 0 | 0 | 0 | 0 | 0 | 0 | 0 | 0 | 0 | 0 | 0 | 0 | 0 | 0 | 0 | 0 | 0 | 0 | 0 | 0 |  | 0 | 0 | 0 | 0 | 0 | 0 | 0 | 0 | 0 | 0 | 0 | 0 | 0 | 0 | 0 | 0 | 0 | 0 | 0 | 0 | 0 | 0 | 0 | 0 | 0 | 0 | 0 | 0 | 0 | 0 | 0 | 0 | 0 | 0 | 0 |  | 0 | 0 | 0 | 0 | 0 | 0 | 0 | 0 | 0 | 0 | 0 | 0 | 0 | 0 | 0 | 0 | 0 | 0 | 0 | 0 | 0 | 0 | 0 | 0 | 0 | 0 | 0 | 0 | 0 | 0 | 0 | 0 | 0 | 0 | 0 |  | 0 | 2.1197 | 2.1197 | 2.1197 | 2.1197 | 2.1197 | 2.1197 | 2.1197 | 2.1197 | 2.1197 | 2.1197 | 2.1197 | 2.1197 | 0 | 0 | 0 | 0 | 0 | 0 | 0 | 0 | 0 | 0 | 0 | 0 | 0 | 0 | 0 | 0 | 0 | 0 | 0 | 0 | 0 | 0 |  | 0 | 0 | 0 | 0 | 0 | 0 | 0 | 0 | 0 | 0 | 0 | 0 | 0 | 0 | 0 | 0 | 0 | 0 | 0 | 0 | 0 | 0 | 0 | 0 | 0 | 0 | 0 | 0 | 0 | 0 | 0 | 0 | 0 | 0 | 0 |  | 25 |  | 100 | 0 | 0 | 0 | 423.3211 | 0 | 0 | 0.10104 | 0 | -5.8795 | 0 | 0 | 0 | 0 | 0 | 0 | 0 | 0 | 12 | 0 |  | 2500 |  | 0 | 2632.1367 | 0 | 0 | 2632.1367 |  |  | 106.5753 | 25.4368 | 0 | 0 | 0 |  | 10.583 | 8.8813 | 0 | 8.8813 | 2.1197 | 0 | 0 | 0 | 10.583 | 0 | 126.9963 | 0 | 0 |  | 10.583 | 0 | 0 | 2.5259 | 0 | -146.9865 | 0 |  | 0 | 0 | 0 | 0 | 0 | 0 | 0 |  | 0.8392 | 0.9 | 0.8392 | 0 |  | 0 | 0 | 0 | 0 | 0 | 0 | 0 | 0 | 0 |  | 0 | 0 | 0 | 0 | 0 | 0 | 0 | 0 | 0 | 2632.1367 | 71.0502 |  | 0 | 0 | 0 | 0 | 0 | 0 | 0 | 0 | 0
2024_Business_Standard | Business_Standard_Public_Electric_Lighting_Commercial/Industrial_T5 Fixtures and Lamps_High-Bay_0_0 | Business_Standard_Public_Electric_Lighting_Commercial/Industrial_T5 Fixtures and Lamps_High-Bay_0_0_2024 |  | 843 |  | Business | Standard | Public | Electric | Lighting | Commercial/Industrial | T5 Fixtures and Lamps | High-Bay | 0 | 0 | 2024 | CI-LTG-T5FX-V08-200101 |  |  | 3.863 | 3.273 | 3.863 | 9.7461 | 0.29367 |  | 6384.9047 | 5982.9047 | 6384.9047 | 18349.215 | -14442.4234 |  | 8615.0414 | 8615.0414 | 8615.0414 | 20447.215 | 6004.7916 |  | 2230.1367 | 2632.1367 | 2230.1367 | 2098 | 20447.215 |  | 3108.4221 | 2994.3741 | 534.6482 | -632.6528 | 0 | 2755.8592 | -511.8742 | 443.1952 | -37.6822 | -39.2483 | 20212.001 | -2396.9227 | 0 | 2098 | 2632.1367 | 132.1367 | 0 |  | 0 | 0 | 8.8813 | 8.8813 | 8.8813 | 8.8813 | 8.8813 | 8.8813 | 8.8813 | 8.8813 | 8.8813 | 8.8813 | 8.8813 | 8.8813 | 0 | 0 | 0 | 0 | 0 | 0 | 0 | 0 | 0 | 0 | 0 | 0 | 0 | 0 | 0 | 0 | 0 | 0 | 0 | 0 | 0 |  | 0 | 0 | 8.8813 | 8.8813 | 8.8813 | 8.8813 | 8.8813 | 8.8813 | 8.8813 | 8.8813 | 8.8813 | 8.8813 | 8.8813 | 8.8813 | 0 | 0 | 0 | 0 | 0 | 0 | 0 | 0 | 0 | 0 | 0 | 0 | 0 | 0 | 0 | 0 | 0 | 0 | 0 | 0 | 0 |  | 0 | 0 | 0 | 0 | 0 | 0 | 0 | 0 | 0 | 0 | 0 | 0 | 0 | 0 | 0 | 0 | 0 | 0 | 0 | 0 | 0 | 0 | 0 | 0 | 0 | 0 | 0 | 0 | 0 | 0 | 0 | 0 | 0 | 0 | 0 |  | 0 | 0 | 0 | 0 | 0 | 0 | 0 | 0 | 0 | 0 | 0 | 0 | 0 | 0 | 0 | 0 | 0 | 0 | 0 | 0 | 0 | 0 | 0 | 0 | 0 | 0 | 0 | 0 | 0 | 0 | 0 | 0 | 0 | 0 | 0 |  | 0 | 0 | -132.2878 | -132.2878 | -132.2878 | -132.2878 | -132.2878 | -132.2878 | -132.2878 | -132.2878 | -132.2878 | -132.2878 | -132.2878 | -132.2878 | 0 | 0 | 0 | 0 | 0 | 0 | 0 | 0 | 0 | 0 | 0 | 0 | 0 | 0 | 0 | 0 | 0 | 0 | 0 | 0 | 0 |  | 0 | 0 | 0 | 0 | 0 | 0 | 0 | 0 | 0 | 0 | 0 | 0 | 0 | 0 | 0 | 0 | 0 | 0 | 0 | 0 | 0 | 0 | 0 | 0 | 0 | 0 | 0 | 0 | 0 | 0 | 0 | 0 | 0 | 0 | 0 |  | 0 | 0 | 0 | 0 | 0 | 0 | 0 | 0 | 0 | 0 | 0 | 0 | 0 | 0 | 0 | 0 | 0 | 0 | 0 | 0 | 0 | 0 | 0 | 0 | 0 | 0 | 0 | 0 | 0 | 0 | 0 | 0 | 0 | 0 | 0 |  | 0 | 0 | 2.1197 | 2.1197 | 2.1197 | 2.1197 | 2.1197 | 2.1197 | 2.1197 | 2.1197 | 2.1197 | 2.1197 | 2.1197 | 2.1197 | 0 | 0 | 0 | 0 | 0 | 0 | 0 | 0 | 0 | 0 | 0 | 0 | 0 | 0 | 0 | 0 | 0 | 0 | 0 | 0 | 0 |  | 0 | 0 | 0 | 0 | 0 | 0 | 0 | 0 | 0 | 0 | 0 | 0 | 0 | 0 | 0 | 0 | 0 | 0 | 0 | 0 | 0 | 0 | 0 | 0 | 0 | 0 | 0 | 0 | 0 | 0 | 0 | 0 | 0 | 0 | 0 |  | 25 |  | 100 | 0 | 0 | 0 | 423.3211 | 0 | 0 | 0.10104 | 0 | -5.8795 | 0 | 0 | 0 | 0 | 0 | 0 | 0 | 0 | 12 | 0 |  | 2500 |  | 0 | 2632.1367 | 0 | 0 | 2632.1367 |  |  | 106.5753 | 25.4368 | 0 | 0 | 0 |  | 10.583 | 8.8813 | 0 | 8.8813 | 2.1197 | 0 | 0 | 0 | 10.583 | 0 | 126.9963 | 0 | 0 |  | 10.583 | 0 | 0 | 2.5259 | 0 | -146.9865 | 0 |  | 0 | 0 | 0 | 0 | 0 | 0 | 0 |  | 0.8392 | 0.9 | 0.8392 | 0 |  | 0 | 0 | 0 | 0 | 0 | 0 | 0 | 0 | 0 |  | 0 | 0 | 0 | 0 | 0 | 0 | 0 | 0 | 0 | 2632.1367 | 62.1689 |  | 0 | 0 | 0 | 0 | 0 | 0 | 0 | 0 | 0
2025_Business_Standard | Business_Standard_Public_Electric_Lighting_Commercial/Industrial_T5 Fixtures and Lamps_High-Bay_0_0 | Business_Standard_Public_Electric_Lighting_Commercial/Industrial_T5 Fixtures and Lamps_High-Bay_0_0_2025 |  | 843 |  | Business | Standard | Public | Electric | Lighting | Commercial/Industrial | T5 Fixtures and Lamps | High-Bay | 0 | 0 | 2025 | CI-LTG-T5FX-V08-200101 |  |  | 3.9401 | 3.3384 | 3.9401 | 9.9735 | 0.29224 |  | 6556.8596 | 6154.8596 | 6556.8596 | 18826.4216 | -14809.3942 |  | 8786.9964 | 8786.9964 | 8786.9964 | 20924.4216 | 6115.0273 |  | 2230.1367 | 2632.1367 | 2230.1367 | 2098 | 20924.4216 |  | 3167.608 | 3051.3885 | 544.8282 | -648.7973 | 0 | 2859.8439 | -531.1883 | 420.2192 | -37.7069 | -39.199 | 20797.1934 | -2504.9085 | 0 | 2098 | 2632.1367 | 132.1367 | 0 |  | 0 | 0 | 0 | 8.8813 | 8.8813 | 8.8813 | 8.8813 | 8.8813 | 8.8813 | 8.8813 | 8.8813 | 8.8813 | 8.8813 | 8.8813 | 8.8813 | 0 | 0 | 0 | 0 | 0 | 0 | 0 | 0 | 0 | 0 | 0 | 0 | 0 | 0 | 0 | 0 | 0 | 0 | 0 | 0 |  | 0 | 0 | 0 | 8.8813 | 8.8813 | 8.8813 | 8.8813 | 8.8813 | 8.8813 | 8.8813 | 8.8813 | 8.8813 | 8.8813 | 8.8813 | 8.8813 | 0 | 0 | 0 | 0 | 0 | 0 | 0 | 0 | 0 | 0 | 0 | 0 | 0 | 0 | 0 | 0 | 0 | 0 | 0 | 0 |  | 0 | 0 | 0 | 0 | 0 | 0 | 0 | 0 | 0 | 0 | 0 | 0 | 0 | 0 | 0 | 0 | 0 | 0 | 0 | 0 | 0 | 0 | 0 | 0 | 0 | 0 | 0 | 0 | 0 | 0 | 0 | 0 | 0 | 0 | 0 |  | 0 | 0 | 0 | 0 | 0 | 0 | 0 | 0 | 0 | 0 | 0 | 0 | 0 | 0 | 0 | 0 | 0 | 0 | 0 | 0 | 0 | 0 | 0 | 0 | 0 | 0 | 0 | 0 | 0 | 0 | 0 | 0 | 0 | 0 | 0 |  | 0 | 0 | 0 | -132.2878 | -132.2878 | -132.2878 | -132.2878 | -132.2878 | -132.2878 | -132.2878 | -132.2878 | -132.2878 | -132.2878 | -132.2878 | -132.2878 | 0 | 0 | 0 | 0 | 0 | 0 | 0 | 0 | 0 | 0 | 0 | 0 | 0 | 0 | 0 | 0 | 0 | 0 | 0 | 0 |  | 0 | 0 | 0 | 0 | 0 | 0 | 0 | 0 | 0 | 0 | 0 | 0 | 0 | 0 | 0 | 0 | 0 | 0 | 0 | 0 | 0 | 0 | 0 | 0 | 0 | 0 | 0 | 0 | 0 | 0 | 0 | 0 | 0 | 0 | 0 |  | 0 | 0 | 0 | 0 | 0 | 0 | 0 | 0 | 0 | 0 | 0 | 0 | 0 | 0 | 0 | 0 | 0 | 0 | 0 | 0 | 0 | 0 | 0 | 0 | 0 | 0 | 0 | 0 | 0 | 0 | 0 | 0 | 0 | 0 | 0 |  | 0 | 0 | 0 | 2.1197 | 2.1197 | 2.1197 | 2.1197 | 2.1197 | 2.1197 | 2.1197 | 2.1197 | 2.1197 | 2.1197 | 2.1197 | 2.1197 | 0 | 0 | 0 | 0 | 0 | 0 | 0 | 0 | 0 | 0 | 0 | 0 | 0 | 0 | 0 | 0 | 0 | 0 | 0 | 0 |  | 0 | 0 | 0 | 0 | 0 | 0 | 0 | 0 | 0 | 0 | 0 | 0 | 0 | 0 | 0 | 0 | 0 | 0 | 0 | 0 | 0 | 0 | 0 | 0 | 0 | 0 | 0 | 0 | 0 | 0 | 0 | 0 | 0 | 0 | 0 |  | 25 |  | 100 | 0 | 0 | 0 | 423.3211 | 0 | 0 | 0.10104 | 0 | -5.8795 | 0 | 0 | 0 | 0 | 0 | 0 | 0 | 0 | 12 | 0 |  | 2500 |  | 0 | 2632.1367 | 0 | 0 | 2632.1367 |  |  | 106.5753 | 25.4368 | 0 | 0 | 0 |  | 10.583 | 8.8813 | 0 | 8.8813 | 2.1197 | 0 | 0 | 0 | 10.583 | 0 | 126.9963 | 0 | 0 |  | 10.583 | 0 | 0 | 2.5259 | 0 | -146.9865 | 0 |  | 0 | 0 | 0 | 0 | 0 | 0 | 0 |  | 0.8392 | 0.9 | 0.8392 | 0 |  | 0 | 0 | 0 | 0 | 0 | 0 | 0 | 0 | 0 |  | 0 | 0 | 0 | 0 | 0 | 0 | 0 | 0 | 0 | 2632.1367 | 53.2877 |  | 0 | 0 | 0 | 0 | 0 | 0 | 0 | 0 | 0
2022_Business_Standard | Business_Standard_Public_Electric_Lighting_Commercial/Industrial_T5 Fixtures and Lamps_Midstream_0_0 | Business_Standard_Public_Electric_Lighting_Commercial/Industrial_T5 Fixtures and Lamps_Midstream_0_0_2022 |  | 844 |  | Business | Standard | Public | Electric | Lighting | Commercial/Industrial | T5 Fixtures and Lamps | Midstream | 0 | 0 | 2022 | CI-LTG-T5FX-V08-200101 |  |  | 2.0211 | 3.141 | 2.0211 | 4.7558 | 0.296 |  | 85691.4359 | 115611.4359 | 85691.4359 | 315188.1612 | -280973.7061 |  | 169611.4359 | 169611.4359 | 169611.4359 | 399108.1612 | 118134.4551 |  | 83920 | 54000 | 83920 | 83920 | 399108.1612 |  | 61903.3256 | 57971.6805 | 10647.3646 | -12387.9157 | 0 | 52714.9592 | -9791.2935 | 10150.6176 | -783.5733 | -813.7292 | 390266.6911 | -45158.5298 | 0 | 83920 | 54000 | 0 | 0 |  | 183.7506 | 183.7506 | 183.7506 | 183.7506 | 183.7506 | 183.7506 | 183.7506 | 183.7506 | 183.7506 | 183.7506 | 183.7506 | 183.7506 | 0 | 0 | 0 | 0 | 0 | 0 | 0 | 0 | 0 | 0 | 0 | 0 | 0 | 0 | 0 | 0 | 0 | 0 | 0 | 0 | 0 | 0 | 0 |  | 183.7506 | 183.7506 | 183.7506 | 183.7506 | 183.7506 | 183.7506 | 183.7506 | 183.7506 | 183.7506 | 183.7506 | 183.7506 | 183.7506 | 0 | 0 | 0 | 0 | 0 | 0 | 0 | 0 | 0 | 0 | 0 | 0 | 0 | 0 | 0 | 0 | 0 | 0 | 0 | 0 | 0 | 0 | 0 |  | 0 | 0 | 0 | 0 | 0 | 0 | 0 | 0 | 0 | 0 | 0 | 0 | 0 | 0 | 0 | 0 | 0 | 0 | 0 | 0 | 0 | 0 | 0 | 0 | 0 | 0 | 0 | 0 | 0 | 0 | 0 | 0 | 0 | 0 | 0 |  | 0 | 0 | 0 | 0 | 0 | 0 | 0 | 0 | 0 | 0 | 0 | 0 | 0 | 0 | 0 | 0 | 0 | 0 | 0 | 0 | 0 | 0 | 0 | 0 | 0 | 0 | 0 | 0 | 0 | 0 | 0 | 0 | 0 | 0 | 0 |  | -2736.99 | -2736.99 | -2736.99 | -2736.99 | -2736.99 | -2736.99 | -2736.99 | -2736.99 | -2736.99 | -2736.99 | -2736.99 | -2736.99 | 0 | 0 | 0 | 0 | 0 | 0 | 0 | 0 | 0 | 0 | 0 | 0 | 0 | 0 | 0 | 0 | 0 | 0 | 0 | 0 | 0 | 0 | 0 |  | 0 | 0 | 0 | 0 | 0 | 0 | 0 | 0 | 0 | 0 | 0 | 0 | 0 | 0 | 0 | 0 | 0 | 0 | 0 | 0 | 0 | 0 | 0 | 0 | 0 | 0 | 0 | 0 | 0 | 0 | 0 | 0 | 0 | 0 | 0 |  | 0 | 0 | 0 | 0 | 0 | 0 | 0 | 0 | 0 | 0 | 0 | 0 | 0 | 0 | 0 | 0 | 0 | 0 | 0 | 0 | 0 | 0 | 0 | 0 | 0 | 0 | 0 | 0 | 0 | 0 | 0 | 0 | 0 | 0 | 0 |  | 43.8566 | 43.8566 | 43.8566 | 43.8566 | 43.8566 | 43.8566 | 43.8566 | 43.8566 | 43.8566 | 43.8566 | 43.8566 | 43.8566 | 0 | 0 | 0 | 0 | 0 | 0 | 0 | 0 | 0 | 0 | 0 | 0 | 0 | 0 | 0 | 0 | 0 | 0 | 0 | 0 | 0 | 0 | 0 |  | 0 | 0 | 0 | 0 | 0 | 0 | 0 | 0 | 0 | 0 | 0 | 0 | 0 | 0 | 0 | 0 | 0 | 0 | 0 | 0 | 0 | 0 | 0 | 0 | 0 | 0 | 0 | 0 | 0 | 0 | 0 | 0 | 0 | 0 | 0 |  | 2500 |  | 40 | 0 | 0 | 0 | 87.5837 | 0 | 0 | 0.020904 | 0 | -1.2164 | 0 | 0 | 0 | 0 | 0 | 0 | 0 | 0 | 12 | 0 |  | 100000 |  | 0 | 54000 | 0 | 0 | 54000 |  |  | 2205.0067 | 526.2791 | 0 | 0 | 0 |  | 218.9592 | 183.7506 | 0 | 183.7506 | 43.8566 | 0 | 0 | 0 | 218.9592 | 0 | 2627.5104 | 0 | 0 |  | 218.9592 | 0 | 0 | 52.26 | 0 | -3041.1 | 0 |  | 0 | 0 | 0 | 0 | 0 | 0 | 0 |  | 0.8392 | 0.9 | 0.8392 | 0 |  | 0 | 0 | 0 | 0 | 0 | 0 | 0 | 0 | 0 |  | 0 | 0 | 0 | 0 | 0 | 0 | 0 | 0 | 0 | 54000 | 1653.755 |  | 0 | 0 | 0 | 0 | 0 | 0 | 0 | 0 | 0
2023_Business_Standard | Business_Standard_Public_Electric_Lighting_Commercial/Industrial_T5 Fixtures and Lamps_Midstream_0_0 | Business_Standard_Public_Electric_Lighting_Commercial/Industrial_T5 Fixtures and Lamps_Midstream_0_0_2023 |  | 844 |  | Business | Standard | Public | Electric | Lighting | Commercial/Industrial | T5 Fixtures and Lamps | Midstream | 0 | 0 | 2023 | CI-LTG-T5FX-V08-200101 |  |  | 2.0819 | 3.2355 | 2.0819 | 4.903 | 0.29643 |  | 90796.4315 | 120716.4315 | 90796.4315 | 327543.3292 | -289491.4895 |  | 174716.4315 | 174716.4315 | 174716.4315 | 411463.3292 | 121971.8397 |  | 83920 | 54000 | 83920 | 83920 | 411463.3292 |  | 63087.2455 | 60772.5749 | 10850.9987 | -12738.9794 | 0 | 54866.3677 | -10190.8968 | 9661.2838 | -779.1334 | -813.0296 | 404836.4005 | -47373.0713 | 0 | 83920 | 54000 | 0 | 0 |  | 0 | 183.7506 | 183.7506 | 183.7506 | 183.7506 | 183.7506 | 183.7506 | 183.7506 | 183.7506 | 183.7506 | 183.7506 | 183.7506 | 183.7506 | 0 | 0 | 0 | 0 | 0 | 0 | 0 | 0 | 0 | 0 | 0 | 0 | 0 | 0 | 0 | 0 | 0 | 0 | 0 | 0 | 0 | 0 |  | 0 | 183.7506 | 183.7506 | 183.7506 | 183.7506 | 183.7506 | 183.7506 | 183.7506 | 183.7506 | 183.7506 | 183.7506 | 183.7506 | 183.7506 | 0 | 0 | 0 | 0 | 0 | 0 | 0 | 0 | 0 | 0 | 0 | 0 | 0 | 0 | 0 | 0 | 0 | 0 | 0 | 0 | 0 | 0 |  | 0 | 0 | 0 | 0 | 0 | 0 | 0 | 0 | 0 | 0 | 0 | 0 | 0 | 0 | 0 | 0 | 0 | 0 | 0 | 0 | 0 | 0 | 0 | 0 | 0 | 0 | 0 | 0 | 0 | 0 | 0 | 0 | 0 | 0 | 0 |  | 0 | 0 | 0 | 0 | 0 | 0 | 0 | 0 | 0 | 0 | 0 | 0 | 0 | 0 | 0 | 0 | 0 | 0 | 0 | 0 | 0 | 0 | 0 | 0 | 0 | 0 | 0 | 0 | 0 | 0 | 0 | 0 | 0 | 0 | 0 |  | 0 | -2736.99 | -2736.99 | -2736.99 | -2736.99 | -2736.99 | -2736.99 | -2736.99 | -2736.99 | -2736.99 | -2736.99 | -2736.99 | -2736.99 | 0 | 0 | 0 | 0 | 0 | 0 | 0 | 0 | 0 | 0 | 0 | 0 | 0 | 0 | 0 | 0 | 0 | 0 | 0 | 0 | 0 | 0 |  | 0 | 0 | 0 | 0 | 0 | 0 | 0 | 0 | 0 | 0 | 0 | 0 | 0 | 0 | 0 | 0 | 0 | 0 | 0 | 0 | 0 | 0 | 0 | 0 | 0 | 0 | 0 | 0 | 0 | 0 | 0 | 0 | 0 | 0 | 0 |  | 0 | 0 | 0 | 0 | 0 | 0 | 0 | 0 | 0 | 0 | 0 | 0 | 0 | 0 | 0 | 0 | 0 | 0 | 0 | 0 | 0 | 0 | 0 | 0 | 0 | 0 | 0 | 0 | 0 | 0 | 0 | 0 | 0 | 0 | 0 |  | 0 | 43.8566 | 43.8566 | 43.8566 | 43.8566 | 43.8566 | 43.8566 | 43.8566 | 43.8566 | 43.8566 | 43.8566 | 43.8566 | 43.8566 | 0 | 0 | 0 | 0 | 0 | 0 | 0 | 0 | 0 | 0 | 0 | 0 | 0 | 0 | 0 | 0 | 0 | 0 | 0 | 0 | 0 | 0 |  | 0 | 0 | 0 | 0 | 0 | 0 | 0 | 0 | 0 | 0 | 0 | 0 | 0 | 0 | 0 | 0 | 0 | 0 | 0 | 0 | 0 | 0 | 0 | 0 | 0 | 0 | 0 | 0 | 0 | 0 | 0 | 0 | 0 | 0 | 0 |  | 2500 |  | 40 | 0 | 0 | 0 | 87.5837 | 0 | 0 | 0.020904 | 0 | -1.2164 | 0 | 0 | 0 | 0 | 0 | 0 | 0 | 0 | 12 | 0 |  | 100000 |  | 0 | 54000 | 0 | 0 | 54000 |  |  | 2205.0067 | 526.2791 | 0 | 0 | 0 |  | 218.9592 | 183.7506 | 0 | 183.7506 | 43.8566 | 0 | 0 | 0 | 218.9592 | 0 | 2627.5104 | 0 | 0 |  | 218.9592 | 0 | 0 | 52.26 | 0 | -3041.1 | 0 |  | 0 | 0 | 0 | 0 | 0 | 0 | 0 |  | 0.8392 | 0.9 | 0.8392 | 0 |  | 0 | 0 | 0 | 0 | 0 | 0 | 0 | 0 | 0 |  | 0 | 0 | 0 | 0 | 0 | 0 | 0 | 0 | 0 | 54000 | 1470.0045 |  | 0 | 0 | 0 | 0 | 0 | 0 | 0 | 0 | 0
2024_Business_Standard | Business_Standard_Public_Electric_Lighting_Commercial/Industrial_T5 Fixtures and Lamps_Midstream_0_0 | Business_Standard_Public_Electric_Lighting_Commercial/Industrial_T5 Fixtures and Lamps_Midstream_0_0_2024 |  | 844 |  | Business | Standard | Public | Electric | Lighting | Commercial/Industrial | T5 Fixtures and Lamps | Midstream | 0 | 0 | 2024 | CI-LTG-T5FX-V08-200101 |  |  | 2.124 | 3.3008 | 2.124 | 5.0356 | 0.29399 |  | 94322.2357 | 124242.2357 | 94322.2357 | 338667.8267 | -298350.7589 |  | 178242.2357 | 178242.2357 | 178242.2357 | 422587.8267 | 124237.0678 |  | 83920 | 54000 | 83920 | 83920 | 422587.8267 |  | 64312.1814 | 61952.5679 | 11061.6875 | -13089.3689 | 0 | 57017.7762 | -10590.5001 | 9169.5565 | -779.6316 | -812.0331 | 418179.3305 | -49591.5039 | 0 | 83920 | 54000 | 0 | 0 |  | 0 | 0 | 183.7506 | 183.7506 | 183.7506 | 183.7506 | 183.7506 | 183.7506 | 183.7506 | 183.7506 | 183.7506 | 183.7506 | 183.7506 | 183.7506 | 0 | 0 | 0 | 0 | 0 | 0 | 0 | 0 | 0 | 0 | 0 | 0 | 0 | 0 | 0 | 0 | 0 | 0 | 0 | 0 | 0 |  | 0 | 0 | 183.7506 | 183.7506 | 183.7506 | 183.7506 | 183.7506 | 183.7506 | 183.7506 | 183.7506 | 183.7506 | 183.7506 | 183.7506 | 183.7506 | 0 | 0 | 0 | 0 | 0 | 0 | 0 | 0 | 0 | 0 | 0 | 0 | 0 | 0 | 0 | 0 | 0 | 0 | 0 | 0 | 0 |  | 0 | 0 | 0 | 0 | 0 | 0 | 0 | 0 | 0 | 0 | 0 | 0 | 0 | 0 | 0 | 0 | 0 | 0 | 0 | 0 | 0 | 0 | 0 | 0 | 0 | 0 | 0 | 0 | 0 | 0 | 0 | 0 | 0 | 0 | 0 |  | 0 | 0 | 0 | 0 | 0 | 0 | 0 | 0 | 0 | 0 | 0 | 0 | 0 | 0 | 0 | 0 | 0 | 0 | 0 | 0 | 0 | 0 | 0 | 0 | 0 | 0 | 0 | 0 | 0 | 0 | 0 | 0 | 0 | 0 | 0 |  | 0 | 0 | -2736.99 | -2736.99 | -2736.99 | -2736.99 | -2736.99 | -2736.99 | -2736.99 | -2736.99 | -2736.99 | -2736.99 | -2736.99 | -2736.99 | 0 | 0 | 0 | 0 | 0 | 0 | 0 | 0 | 0 | 0 | 0 | 0 | 0 | 0 | 0 | 0 | 0 | 0 | 0 | 0 | 0 |  | 0 | 0 | 0 | 0 | 0 | 0 | 0 | 0 | 0 | 0 | 0 | 0 | 0 | 0 | 0 | 0 | 0 | 0 | 0 | 0 | 0 | 0 | 0 | 0 | 0 | 0 | 0 | 0 | 0 | 0 | 0 | 0 | 0 | 0 | 0 |  | 0 | 0 | 0 | 0 | 0 | 0 | 0 | 0 | 0 | 0 | 0 | 0 | 0 | 0 | 0 | 0 | 0 | 0 | 0 | 0 | 0 | 0 | 0 | 0 | 0 | 0 | 0 | 0 | 0 | 0 | 0 | 0 | 0 | 0 | 0 |  | 0 | 0 | 43.8566 | 43.8566 | 43.8566 | 43.8566 | 43.8566 | 43.8566 | 43.8566 | 43.8566 | 43.8566 | 43.8566 | 43.8566 | 43.8566 | 0 | 0 | 0 | 0 | 0 | 0 | 0 | 0 | 0 | 0 | 0 | 0 | 0 | 0 | 0 | 0 | 0 | 0 | 0 | 0 | 0 |  | 0 | 0 | 0 | 0 | 0 | 0 | 0 | 0 | 0 | 0 | 0 | 0 | 0 | 0 | 0 | 0 | 0 | 0 | 0 | 0 | 0 | 0 | 0 | 0 | 0 | 0 | 0 | 0 | 0 | 0 | 0 | 0 | 0 | 0 | 0 |  | 2500 |  | 40 | 0 | 0 | 0 | 87.5837 | 0 | 0 | 0.020904 | 0 | -1.2164 | 0 | 0 | 0 | 0 | 0 | 0 | 0 | 0 | 12 | 0 |  | 100000 |  | 0 | 54000 | 0 | 0 | 54000 |  |  | 2205.0067 | 526.2791 | 0 | 0 | 0 |  | 218.9592 | 183.7506 | 0 | 183.7506 | 43.8566 | 0 | 0 | 0 | 218.9592 | 0 | 2627.5104 | 0 | 0 |  | 218.9592 | 0 | 0 | 52.26 | 0 | -3041.1 | 0 |  | 0 | 0 | 0 | 0 | 0 | 0 | 0 |  | 0.8392 | 0.9 | 0.8392 | 0 |  | 0 | 0 | 0 | 0 | 0 | 0 | 0 | 0 | 0 |  | 0 | 0 | 0 | 0 | 0 | 0 | 0 | 0 | 0 | 54000 | 1286.2539 |  | 0 | 0 | 0 | 0 | 0 | 0 | 0 | 0 | 0
2025_Business_Standard | Business_Standard_Public_Electric_Lighting_Commercial/Industrial_T5 Fixtures and Lamps_Midstream_0_0 | Business_Standard_Public_Electric_Lighting_Commercial/Industrial_T5 Fixtures and Lamps_Midstream_0_0_2025 |  | 844 |  | Business | Standard | Public | Electric | Lighting | Commercial/Industrial | T5 Fixtures and Lamps | Midstream | 0 | 0 | 2025 | CI-LTG-T5FX-V08-200101 |  |  | 2.1663 | 3.3667 | 2.1663 | 5.1533 | 0.29255 |  | 97879.9246 | 127799.9246 | 97879.9246 | 348541.0653 | -305943.2585 |  | 181799.9246 | 181799.9246 | 181799.9246 | 432461.0653 | 126517.8068 |  | 83920 | 54000 | 83920 | 83920 | 432461.0653 |  | 65536.7168 | 63132.1751 | 11272.3074 | -13423.3925 | 0 | 59169.1848 | -10990.1034 | 8694.1911 | -780.1417 | -811.0129 | 430286.7594 | -51825.6941 | 0 | 83920 | 54000 | 0 | 0 |  | 0 | 0 | 0 | 183.7506 | 183.7506 | 183.7506 | 183.7506 | 183.7506 | 183.7506 | 183.7506 | 183.7506 | 183.7506 | 183.7506 | 183.7506 | 183.7506 | 0 | 0 | 0 | 0 | 0 | 0 | 0 | 0 | 0 | 0 | 0 | 0 | 0 | 0 | 0 | 0 | 0 | 0 | 0 | 0 |  | 0 | 0 | 0 | 183.7506 | 183.7506 | 183.7506 | 183.7506 | 183.7506 | 183.7506 | 183.7506 | 183.7506 | 183.7506 | 183.7506 | 183.7506 | 183.7506 | 0 | 0 | 0 | 0 | 0 | 0 | 0 | 0 | 0 | 0 | 0 | 0 | 0 | 0 | 0 | 0 | 0 | 0 | 0 | 0 |  | 0 | 0 | 0 | 0 | 0 | 0 | 0 | 0 | 0 | 0 | 0 | 0 | 0 | 0 | 0 | 0 | 0 | 0 | 0 | 0 | 0 | 0 | 0 | 0 | 0 | 0 | 0 | 0 | 0 | 0 | 0 | 0 | 0 | 0 | 0 |  | 0 | 0 | 0 | 0 | 0 | 0 | 0 | 0 | 0 | 0 | 0 | 0 | 0 | 0 | 0 | 0 | 0 | 0 | 0 | 0 | 0 | 0 | 0 | 0 | 0 | 0 | 0 | 0 | 0 | 0 | 0 | 0 | 0 | 0 | 0 |  | 0 | 0 | 0 | -2736.99 | -2736.99 | -2736.99 | -2736.99 | -2736.99 | -2736.99 | -2736.99 | -2736.99 | -2736.99 | -2736.99 | -2736.99 | -2736.99 | 0 | 0 | 0 | 0 | 0 | 0 | 0 | 0 | 0 | 0 | 0 | 0 | 0 | 0 | 0 | 0 | 0 | 0 | 0 | 0 |  | 0 | 0 | 0 | 0 | 0 | 0 | 0 | 0 | 0 | 0 | 0 | 0 | 0 | 0 | 0 | 0 | 0 | 0 | 0 | 0 | 0 | 0 | 0 | 0 | 0 | 0 | 0 | 0 | 0 | 0 | 0 | 0 | 0 | 0 | 0 |  | 0 | 0 | 0 | 0 | 0 | 0 | 0 | 0 | 0 | 0 | 0 | 0 | 0 | 0 | 0 | 0 | 0 | 0 | 0 | 0 | 0 | 0 | 0 | 0 | 0 | 0 | 0 | 0 | 0 | 0 | 0 | 0 | 0 | 0 | 0 |  | 0 | 0 | 0 | 43.8566 | 43.8566 | 43.8566 | 43.8566 | 43.8566 | 43.8566 | 43.8566 | 43.8566 | 43.8566 | 43.8566 | 43.8566 | 43.8566 | 0 | 0 | 0 | 0 | 0 | 0 | 0 | 0 | 0 | 0 | 0 | 0 | 0 | 0 | 0 | 0 | 0 | 0 | 0 | 0 |  | 0 | 0 | 0 | 0 | 0 | 0 | 0 | 0 | 0 | 0 | 0 | 0 | 0 | 0 | 0 | 0 | 0 | 0 | 0 | 0 | 0 | 0 | 0 | 0 | 0 | 0 | 0 | 0 | 0 | 0 | 0 | 0 | 0 | 0 | 0 |  | 2500 |  | 40 | 0 | 0 | 0 | 87.5837 | 0 | 0 | 0.020904 | 0 | -1.2164 | 0 | 0 | 0 | 0 | 0 | 0 | 0 | 0 | 12 | 0 |  | 100000 |  | 0 | 54000 | 0 | 0 | 54000 |  |  | 2205.0067 | 526.2791 | 0 | 0 | 0 |  | 218.9592 | 183.7506 | 0 | 183.7506 | 43.8566 | 0 | 0 | 0 | 218.9592 | 0 | 2627.5104 | 0 | 0 |  | 218.9592 | 0 | 0 | 52.26 | 0 | -3041.1 | 0 |  | 0 | 0 | 0 | 0 | 0 | 0 | 0 |  | 0.8392 | 0.9 | 0.8392 | 0 |  | 0 | 0 | 0 | 0 | 0 | 0 | 0 | 0 | 0 |  | 0 | 0 | 0 | 0 | 0 | 0 | 0 | 0 | 0 | 54000 | 1102.5034 |  | 0 | 0 | 0 | 0 | 0 | 0 | 0 | 0 | 0
2022_Business_Standard | Business_Standard_Public_Electric_Lighting_Commercial/Industrial_T5 Fixtures and Lamps_Reduced Wattage, Midstream_0_0 | Business_Standard_Public_Electric_Lighting_Commercial/Industrial_T5 Fixtures and Lamps_Reduced Wattage, Midstream_0_0_2022 |  | 845 |  | Business | Standard | Public | Electric | Lighting | Commercial/Industrial | T5 Fixtures and Lamps | Reduced Wattage, Midstream | 0 | 0 | 2022 | CI-LTG-T5FX-V08-200101 |  |  | 10.1055 | 16.9611 | 10.1055 | 21.1575 | 0.33267 |  | 305.6549 | 319.2229 | 305.6549 | 676.6483 | -473.9474 |  | 339.2229 | 339.2229 | 339.2229 | 710.2163 | 236.2689 |  | 33.568 | 20 | 33.568 | 33.568 | 710.2163 |  | 123.8067 | 115.9434 | 21.2947 | -24.7758 | 0 | 105.4299 | -19.5826 | 20.3012 | -1.5671 | -1.6275 | 780.5334 | -90.3171 | 0 | 33.568 | 20 | 0 | 0 |  | 0.3675 | 0.3675 | 0.3675 | 0.3675 | 0.3675 | 0.3675 | 0.3675 | 0.3675 | 0.3675 | 0.3675 | 0.3675 | 0.3675 | 0 | 0 | 0 | 0 | 0 | 0 | 0 | 0 | 0 | 0 | 0 | 0 | 0 | 0 | 0 | 0 | 0 | 0 | 0 | 0 | 0 | 0 | 0 |  | 0.3675 | 0.3675 | 0.3675 | 0.3675 | 0.3675 | 0.3675 | 0.3675 | 0.3675 | 0.3675 | 0.3675 | 0.3675 | 0.3675 | 0 | 0 | 0 | 0 | 0 | 0 | 0 | 0 | 0 | 0 | 0 | 0 | 0 | 0 | 0 | 0 | 0 | 0 | 0 | 0 | 0 | 0 | 0 |  | 0 | 0 | 0 | 0 | 0 | 0 | 0 | 0 | 0 | 0 | 0 | 0 | 0 | 0 | 0 | 0 | 0 | 0 | 0 | 0 | 0 | 0 | 0 | 0 | 0 | 0 | 0 | 0 | 0 | 0 | 0 | 0 | 0 | 0 | 0 |  | 0 | 0 | 0 | 0 | 0 | 0 | 0 | 0 | 0 | 0 | 0 | 0 | 0 | 0 | 0 | 0 | 0 | 0 | 0 | 0 | 0 | 0 | 0 | 0 | 0 | 0 | 0 | 0 | 0 | 0 | 0 | 0 | 0 | 0 | 0 |  | -5.474 | -5.474 | -5.474 | -5.474 | -5.474 | -5.474 | -5.474 | -5.474 | -5.474 | -5.474 | -5.474 | -5.474 | 0 | 0 | 0 | 0 | 0 | 0 | 0 | 0 | 0 | 0 | 0 | 0 | 0 | 0 | 0 | 0 | 0 | 0 | 0 | 0 | 0 | 0 | 0 |  | 0 | 0 | 0 | 0 | 0 | 0 | 0 | 0 | 0 | 0 | 0 | 0 | 0 | 0 | 0 | 0 | 0 | 0 | 0 | 0 | 0 | 0 | 0 | 0 | 0 | 0 | 0 | 0 | 0 | 0 | 0 | 0 | 0 | 0 | 0 |  | 0 | 0 | 0 | 0 | 0 | 0 | 0 | 0 | 0 | 0 | 0 | 0 | 0 | 0 | 0 | 0 | 0 | 0 | 0 | 0 | 0 | 0 | 0 | 0 | 0 | 0 | 0 | 0 | 0 | 0 | 0 | 0 | 0 | 0 | 0 |  | 0.087713 | 0.087713 | 0.087713 | 0.087713 | 0.087713 | 0.087713 | 0.087713 | 0.087713 | 0.087713 | 0.087713 | 0.087713 | 0.087713 | 0 | 0 | 0 | 0 | 0 | 0 | 0 | 0 | 0 | 0 | 0 | 0 | 0 | 0 | 0 | 0 | 0 | 0 | 0 | 0 | 0 | 0 | 0 |  | 0 | 0 | 0 | 0 | 0 | 0 | 0 | 0 | 0 | 0 | 0 | 0 | 0 | 0 | 0 | 0 | 0 | 0 | 0 | 0 | 0 | 0 | 0 | 0 | 0 | 0 | 0 | 0 | 0 | 0 | 0 | 0 | 0 | 0 | 0 |  | 20 |  | 2 | 0 | 0 | 0 | 21.8959 | 0 | 0 | 0.005226 | 0 | -0.30411 | 0 | 0 | 0 | 0 | 0 | 0 | 0 | 0 | 12 | 0 |  | 40 |  | 0 | 20 | 0 | 0 | 20 |  |  | 4.41 | 1.0526 | 0 | 0 | 0 |  | 0.43792 | 0.3675 | 0 | 0.3675 | 0.087713 | 0 | 0 | 0 | 0.43792 | 0 | 5.255 | 0 | 0 |  | 0.43792 | 0 | 0 | 0.10452 | 0 | -6.0822 | 0 |  | 0 | 0 | 0 | 0 | 0 | 0 | 0 |  | 0.8392 | 0.9 | 0.8392 | 0 |  | 0 | 0 | 0 | 0 | 0 | 0 | 0 | 0 | 0 |  | 0 | 0 | 0 | 0 | 0 | 0 | 0 | 0 | 0 | 20 | 3.3075 |  | 0 | 0 | 0 | 0 | 0 | 0 | 0 | 0 | 0
2023_Business_Standard | Business_Standard_Public_Electric_Lighting_Commercial/Industrial_T5 Fixtures and Lamps_Reduced Wattage, Midstream_0_0 | Business_Standard_Public_Electric_Lighting_Commercial/Industrial_T5 Fixtures and Lamps_Reduced Wattage, Midstream_0_0_2023 |  | 845 |  | Business | Standard | Public | Electric | Lighting | Commercial/Industrial | T5 Fixtures and Lamps | Reduced Wattage, Midstream | 0 | 0 | 2023 | CI-LTG-T5FX-V08-200101 |  |  | 10.4097 | 17.4716 | 10.4097 | 21.8937 | 0.33193 |  | 315.8649 | 329.4329 | 315.8649 | 701.3587 | -490.983 |  | 349.4329 | 349.4329 | 349.4329 | 734.9267 | 243.9437 |  | 33.568 | 20 | 33.568 | 33.568 | 734.9267 |  | 126.1745 | 121.5451 | 21.702 | -25.478 | 0 | 109.7327 | -20.3818 | 19.3226 | -1.5583 | -1.6261 | 809.6728 | -94.7461 | 0 | 33.568 | 20 | 0 | 0 |  | 0 | 0.3675 | 0.3675 | 0.3675 | 0.3675 | 0.3675 | 0.3675 | 0.3675 | 0.3675 | 0.3675 | 0.3675 | 0.3675 | 0.3675 | 0 | 0 | 0 | 0 | 0 | 0 | 0 | 0 | 0 | 0 | 0 | 0 | 0 | 0 | 0 | 0 | 0 | 0 | 0 | 0 | 0 | 0 |  | 0 | 0.3675 | 0.3675 | 0.3675 | 0.3675 | 0.3675 | 0.3675 | 0.3675 | 0.3675 | 0.3675 | 0.3675 | 0.3675 | 0.3675 | 0 | 0 | 0 | 0 | 0 | 0 | 0 | 0 | 0 | 0 | 0 | 0 | 0 | 0 | 0 | 0 | 0 | 0 | 0 | 0 | 0 | 0 |  | 0 | 0 | 0 | 0 | 0 | 0 | 0 | 0 | 0 | 0 | 0 | 0 | 0 | 0 | 0 | 0 | 0 | 0 | 0 | 0 | 0 | 0 | 0 | 0 | 0 | 0 | 0 | 0 | 0 | 0 | 0 | 0 | 0 | 0 | 0 |  | 0 | 0 | 0 | 0 | 0 | 0 | 0 | 0 | 0 | 0 | 0 | 0 | 0 | 0 | 0 | 0 | 0 | 0 | 0 | 0 | 0 | 0 | 0 | 0 | 0 | 0 | 0 | 0 | 0 | 0 | 0 | 0 | 0 | 0 | 0 |  | 0 | -5.474 | -5.474 | -5.474 | -5.474 | -5.474 | -5.474 | -5.474 | -5.474 | -5.474 | -5.474 | -5.474 | -5.474 | 0 | 0 | 0 | 0 | 0 | 0 | 0 | 0 | 0 | 0 | 0 | 0 | 0 | 0 | 0 | 0 | 0 | 0 | 0 | 0 | 0 | 0 |  | 0 | 0 | 0 | 0 | 0 | 0 | 0 | 0 | 0 | 0 | 0 | 0 | 0 | 0 | 0 | 0 | 0 | 0 | 0 | 0 | 0 | 0 | 0 | 0 | 0 | 0 | 0 | 0 | 0 | 0 | 0 | 0 | 0 | 0 | 0 |  | 0 | 0 | 0 | 0 | 0 | 0 | 0 | 0 | 0 | 0 | 0 | 0 | 0 | 0 | 0 | 0 | 0 | 0 | 0 | 0 | 0 | 0 | 0 | 0 | 0 | 0 | 0 | 0 | 0 | 0 | 0 | 0 | 0 | 0 | 0 |  | 0 | 0.087713 | 0.087713 | 0.087713 | 0.087713 | 0.087713 | 0.087713 | 0.087713 | 0.087713 | 0.087713 | 0.087713 | 0.087713 | 0.087713 | 0 | 0 | 0 | 0 | 0 | 0 | 0 | 0 | 0 | 0 | 0 | 0 | 0 | 0 | 0 | 0 | 0 | 0 | 0 | 0 | 0 | 0 |  | 0 | 0 | 0 | 0 | 0 | 0 | 0 | 0 | 0 | 0 | 0 | 0 | 0 | 0 | 0 | 0 | 0 | 0 | 0 | 0 | 0 | 0 | 0 | 0 | 0 | 0 | 0 | 0 | 0 | 0 | 0 | 0 | 0 | 0 | 0 |  | 20 |  | 2 | 0 | 0 | 0 | 21.8959 | 0 | 0 | 0.005226 | 0 | -0.30411 | 0 | 0 | 0 | 0 | 0 | 0 | 0 | 0 | 12 | 0 |  | 40 |  | 0 | 20 | 0 | 0 | 20 |  |  | 4.41 | 1.0526 | 0 | 0 | 0 |  | 0.43792 | 0.3675 | 0 | 0.3675 | 0.087713 | 0 | 0 | 0 | 0.43792 | 0 | 5.255 | 0 | 0 |  | 0.43792 | 0 | 0 | 0.10452 | 0 | -6.0822 | 0 |  | 0 | 0 | 0 | 0 | 0 | 0 | 0 |  | 0.8392 | 0.9 | 0.8392 | 0 |  | 0 | 0 | 0 | 0 | 0 | 0 | 0 | 0 | 0 |  | 0 | 0 | 0 | 0 | 0 | 0 | 0 | 0 | 0 | 20 | 2.94 |  | 0 | 0 | 0 | 0 | 0 | 0 | 0 | 0 | 0
2024_Business_Standard | Business_Standard_Public_Electric_Lighting_Commercial/Industrial_T5 Fixtures and Lamps_Reduced Wattage, Midstream_0_0 | Business_Standard_Public_Electric_Lighting_Commercial/Industrial_T5 Fixtures and Lamps_Reduced Wattage, Midstream_0_0_2024 |  | 845 |  | Business | Standard | Public | Electric | Lighting | Commercial/Industrial | T5 Fixtures and Lamps | Reduced Wattage, Midstream | 0 | 0 | 2024 | CI-LTG-T5FX-V08-200101 |  |  | 10.6198 | 17.8242 | 10.6198 | 22.5565 | 0.32816 |  | 322.9165 | 336.4845 | 322.9165 | 723.6077 | -508.7015 |  | 356.4845 | 356.4845 | 356.4845 | 757.1757 | 248.4741 |  | 33.568 | 20 | 33.568 | 33.568 | 757.1757 |  | 128.6244 | 123.9051 | 22.1234 | -26.1787 | 0 | 114.0356 | -21.181 | 18.3391 | -1.5593 | -1.6241 | 836.3587 | -99.183 | 0 | 33.568 | 20 | 0 | 0 |  | 0 | 0 | 0.3675 | 0.3675 | 0.3675 | 0.3675 | 0.3675 | 0.3675 | 0.3675 | 0.3675 | 0.3675 | 0.3675 | 0.3675 | 0.3675 | 0 | 0 | 0 | 0 | 0 | 0 | 0 | 0 | 0 | 0 | 0 | 0 | 0 | 0 | 0 | 0 | 0 | 0 | 0 | 0 | 0 |  | 0 | 0 | 0.3675 | 0.3675 | 0.3675 | 0.3675 | 0.3675 | 0.3675 | 0.3675 | 0.3675 | 0.3675 | 0.3675 | 0.3675 | 0.3675 | 0 | 0 | 0 | 0 | 0 | 0 | 0 | 0 | 0 | 0 | 0 | 0 | 0 | 0 | 0 | 0 | 0 | 0 | 0 | 0 | 0 |  | 0 | 0 | 0 | 0 | 0 | 0 | 0 | 0 | 0 | 0 | 0 | 0 | 0 | 0 | 0 | 0 | 0 | 0 | 0 | 0 | 0 | 0 | 0 | 0 | 0 | 0 | 0 | 0 | 0 | 0 | 0 | 0 | 0 | 0 | 0 |  | 0 | 0 | 0 | 0 | 0 | 0 | 0 | 0 | 0 | 0 | 0 | 0 | 0 | 0 | 0 | 0 | 0 | 0 | 0 | 0 | 0 | 0 | 0 | 0 | 0 | 0 | 0 | 0 | 0 | 0 | 0 | 0 | 0 | 0 | 0 |  | 0 | 0 | -5.474 | -5.474 | -5.474 | -5.474 | -5.474 | -5.474 | -5.474 | -5.474 | -5.474 | -5.474 | -5.474 | -5.474 | 0 | 0 | 0 | 0 | 0 | 0 | 0 | 0 | 0 | 0 | 0 | 0 | 0 | 0 | 0 | 0 | 0 | 0 | 0 | 0 | 0 |  | 0 | 0 | 0 | 0 | 0 | 0 | 0 | 0 | 0 | 0 | 0 | 0 | 0 | 0 | 0 | 0 | 0 | 0 | 0 | 0 | 0 | 0 | 0 | 0 | 0 | 0 | 0 | 0 | 0 | 0 | 0 | 0 | 0 | 0 | 0 |  | 0 | 0 | 0 | 0 | 0 | 0 | 0 | 0 | 0 | 0 | 0 | 0 | 0 | 0 | 0 | 0 | 0 | 0 | 0 | 0 | 0 | 0 | 0 | 0 | 0 | 0 | 0 | 0 | 0 | 0 | 0 | 0 | 0 | 0 | 0 |  | 0 | 0 | 0.087713 | 0.087713 | 0.087713 | 0.087713 | 0.087713 | 0.087713 | 0.087713 | 0.087713 | 0.087713 | 0.087713 | 0.087713 | 0.087713 | 0 | 0 | 0 | 0 | 0 | 0 | 0 | 0 | 0 | 0 | 0 | 0 | 0 | 0 | 0 | 0 | 0 | 0 | 0 | 0 | 0 |  | 0 | 0 | 0 | 0 | 0 | 0 | 0 | 0 | 0 | 0 | 0 | 0 | 0 | 0 | 0 | 0 | 0 | 0 | 0 | 0 | 0 | 0 | 0 | 0 | 0 | 0 | 0 | 0 | 0 | 0 | 0 | 0 | 0 | 0 | 0 |  | 20 |  | 2 | 0 | 0 | 0 | 21.8959 | 0 | 0 | 0.005226 | 0 | -0.30411 | 0 | 0 | 0 | 0 | 0 | 0 | 0 | 0 | 12 | 0 |  | 40 |  | 0 | 20 | 0 | 0 | 20 |  |  | 4.41 | 1.0526 | 0 | 0 | 0 |  | 0.43792 | 0.3675 | 0 | 0.3675 | 0.087713 | 0 | 0 | 0 | 0.43792 | 0 | 5.255 | 0 | 0 |  | 0.43792 | 0 | 0 | 0.10452 | 0 | -6.0822 | 0 |  | 0 | 0 | 0 | 0 | 0 | 0 | 0 |  | 0.8392 | 0.9 | 0.8392 | 0 |  | 0 | 0 | 0 | 0 | 0 | 0 | 0 | 0 | 0 |  | 0 | 0 | 0 | 0 | 0 | 0 | 0 | 0 | 0 | 20 | 2.5725 |  | 0 | 0 | 0 | 0 | 0 | 0 | 0 | 0 | 0
2025_Business_Standard | Business_Standard_Public_Electric_Lighting_Commercial/Industrial_T5 Fixtures and Lamps_Reduced Wattage, Midstream_0_0 | Business_Standard_Public_Electric_Lighting_Commercial/Industrial_T5 Fixtures and Lamps_Reduced Wattage, Midstream_0_0_2025 |  | 845 |  | Business | Standard | Public | Electric | Lighting | Commercial/Industrial | T5 Fixtures and Lamps | Reduced Wattage, Midstream | 0 | 0 | 2025 | CI-LTG-T5FX-V08-200101 |  |  | 10.8317 | 18.18 | 10.8317 | 23.1447 | 0.32569 |  | 330.0318 | 343.5998 | 330.0318 | 743.3541 | -523.8865 |  | 363.5998 | 363.5998 | 363.5998 | 776.9221 | 253.0356 |  | 33.568 | 20 | 33.568 | 33.568 | 776.9221 |  | 131.0734 | 126.2644 | 22.5446 | -26.8468 | 0 | 118.3384 | -21.9802 | 17.3884 | -1.5603 | -1.622 | 860.5735 | -103.6514 | 0 | 33.568 | 20 | 0 | 0 |  | 0 | 0 | 0 | 0.3675 | 0.3675 | 0.3675 | 0.3675 | 0.3675 | 0.3675 | 0.3675 | 0.3675 | 0.3675 | 0.3675 | 0.3675 | 0.3675 | 0 | 0 | 0 | 0 | 0 | 0 | 0 | 0 | 0 | 0 | 0 | 0 | 0 | 0 | 0 | 0 | 0 | 0 | 0 | 0 |  | 0 | 0 | 0 | 0.3675 | 0.3675 | 0.3675 | 0.3675 | 0.3675 | 0.3675 | 0.3675 | 0.3675 | 0.3675 | 0.3675 | 0.3675 | 0.3675 | 0 | 0 | 0 | 0 | 0 | 0 | 0 | 0 | 0 | 0 | 0 | 0 | 0 | 0 | 0 | 0 | 0 | 0 | 0 | 0 |  | 0 | 0 | 0 | 0 | 0 | 0 | 0 | 0 | 0 | 0 | 0 | 0 | 0 | 0 | 0 | 0 | 0 | 0 | 0 | 0 | 0 | 0 | 0 | 0 | 0 | 0 | 0 | 0 | 0 | 0 | 0 | 0 | 0 | 0 | 0 |  | 0 | 0 | 0 | 0 | 0 | 0 | 0 | 0 | 0 | 0 | 0 | 0 | 0 | 0 | 0 | 0 | 0 | 0 | 0 | 0 | 0 | 0 | 0 | 0 | 0 | 0 | 0 | 0 | 0 | 0 | 0 | 0 | 0 | 0 | 0 |  | 0 | 0 | 0 | -5.474 | -5.474 | -5.474 | -5.474 | -5.474 | -5.474 | -5.474 | -5.474 | -5.474 | -5.474 | -5.474 | -5.474 | 0 | 0 | 0 | 0 | 0 | 0 | 0 | 0 | 0 | 0 | 0 | 0 | 0 | 0 | 0 | 0 | 0 | 0 | 0 | 0 |  | 0 | 0 | 0 | 0 | 0 | 0 | 0 | 0 | 0 | 0 | 0 | 0 | 0 | 0 | 0 | 0 | 0 | 0 | 0 | 0 | 0 | 0 | 0 | 0 | 0 | 0 | 0 | 0 | 0 | 0 | 0 | 0 | 0 | 0 | 0 |  | 0 | 0 | 0 | 0 | 0 | 0 | 0 | 0 | 0 | 0 | 0 | 0 | 0 | 0 | 0 | 0 | 0 | 0 | 0 | 0 | 0 | 0 | 0 | 0 | 0 | 0 | 0 | 0 | 0 | 0 | 0 | 0 | 0 | 0 | 0 |  | 0 | 0 | 0 | 0.087713 | 0.087713 | 0.087713 | 0.087713 | 0.087713 | 0.087713 | 0.087713 | 0.087713 | 0.087713 | 0.087713 | 0.087713 | 0.087713 | 0 | 0 | 0 | 0 | 0 | 0 | 0 | 0 | 0 | 0 | 0 | 0 | 0 | 0 | 0 | 0 | 0 | 0 | 0 | 0 |  | 0 | 0 | 0 | 0 | 0 | 0 | 0 | 0 | 0 | 0 | 0 | 0 | 0 | 0 | 0 | 0 | 0 | 0 | 0 | 0 | 0 | 0 | 0 | 0 | 0 | 0 | 0 | 0 | 0 | 0 | 0 | 0 | 0 | 0 | 0 |  | 20 |  | 2 | 0 | 0 | 0 | 21.8959 | 0 | 0 | 0.005226 | 0 | -0.30411 | 0 | 0 | 0 | 0 | 0 | 0 | 0 | 0 | 12 | 0 |  | 40 |  | 0 | 20 | 0 | 0 | 20 |  |  | 4.41 | 1.0526 | 0 | 0 | 0 |  | 0.43792 | 0.3675 | 0 | 0.3675 | 0.087713 | 0 | 0 | 0 | 0.43792 | 0 | 5.255 | 0 | 0 |  | 0.43792 | 0 | 0 | 0.10452 | 0 | -6.0822 | 0 |  | 0 | 0 | 0 | 0 | 0 | 0 | 0 |  | 0.8392 | 0.9 | 0.8392 | 0 |  | 0 | 0 | 0 | 0 | 0 | 0 | 0 | 0 | 0 |  | 0 | 0 | 0 | 0 | 0 | 0 | 0 | 0 | 0 | 20 | 2.205 |  | 0 | 0 | 0 | 0 | 0 | 0 | 0 | 0 | 0
2022_Business_Standard | Business_Standard_Public_Electric_Miscellaneous_Commercial/Industrial_ENERGY STAR Computer_0_0_0 | Business_Standard_Public_Electric_Miscellaneous_Commercial/Industrial_ENERGY STAR Computer_0_0_0_2022 |  | 846 |  | Business | Standard | Public | Electric | Miscellaneous | Commercial/Industrial | ENERGY STAR Computer | 0 | 0 | 0 | 2022 | CI-MSC-COMP-V03-210101 |  |  | n/a | n/a | n/a | n/a | n/a |  | 0 | 0 | 0 | 0 | 0 |  | 0 | 0 | 0 | 0 | 0 |  | 0 | 0 | 0 | 0 | 0 |  | 0 | 0 | 0 | 0 | 0 | 0 | 0 | 0 | 0 | 0 | 0 | 0 | 0 | 0 | 0 | 0 | 0 |  | 0 | 0 | 0 | 0 | 0 | 0 | 0 | 0 | 0 | 0 | 0 | 0 | 0 | 0 | 0 | 0 | 0 | 0 | 0 | 0 | 0 | 0 | 0 | 0 | 0 | 0 | 0 | 0 | 0 | 0 | 0 | 0 | 0 | 0 | 0 |  | 0 | 0 | 0 | 0 | 0 | 0 | 0 | 0 | 0 | 0 | 0 | 0 | 0 | 0 | 0 | 0 | 0 | 0 | 0 | 0 | 0 | 0 | 0 | 0 | 0 | 0 | 0 | 0 | 0 | 0 | 0 | 0 | 0 | 0 | 0 |  | 0 | 0 | 0 | 0 | 0 | 0 | 0 | 0 | 0 | 0 | 0 | 0 | 0 | 0 | 0 | 0 | 0 | 0 | 0 | 0 | 0 | 0 | 0 | 0 | 0 | 0 | 0 | 0 | 0 | 0 | 0 | 0 | 0 | 0 | 0 |  | 0 | 0 | 0 | 0 | 0 | 0 | 0 | 0 | 0 | 0 | 0 | 0 | 0 | 0 | 0 | 0 | 0 | 0 | 0 | 0 | 0 | 0 | 0 | 0 | 0 | 0 | 0 | 0 | 0 | 0 | 0 | 0 | 0 | 0 | 0 |  | 0 | 0 | 0 | 0 | 0 | 0 | 0 | 0 | 0 | 0 | 0 | 0 | 0 | 0 | 0 | 0 | 0 | 0 | 0 | 0 | 0 | 0 | 0 | 0 | 0 | 0 | 0 | 0 | 0 | 0 | 0 | 0 | 0 | 0 | 0 |  | 0 | 0 | 0 | 0 | 0 | 0 | 0 | 0 | 0 | 0 | 0 | 0 | 0 | 0 | 0 | 0 | 0 | 0 | 0 | 0 | 0 | 0 | 0 | 0 | 0 | 0 | 0 | 0 | 0 | 0 | 0 | 0 | 0 | 0 | 0 |  | 0 | 0 | 0 | 0 | 0 | 0 | 0 | 0 | 0 | 0 | 0 | 0 | 0 | 0 | 0 | 0 | 0 | 0 | 0 | 0 | 0 | 0 | 0 | 0 | 0 | 0 | 0 | 0 | 0 | 0 | 0 | 0 | 0 | 0 | 0 |  | 0 | 0 | 0 | 0 | 0 | 0 | 0 | 0 | 0 | 0 | 0 | 0 | 0 | 0 | 0 | 0 | 0 | 0 | 0 | 0 | 0 | 0 | 0 | 0 | 0 | 0 | 0 | 0 | 0 | 0 | 0 | 0 | 0 | 0 | 0 |  | 0 | 0 | 0 | 0 | 0 | 0 | 0 | 0 | 0 | 0 | 0 | 0 | 0 | 0 | 0 | 0 | 0 | 0 | 0 | 0 | 0 | 0 | 0 | 0 | 0 | 0 | 0 | 0 | 0 | 0 | 0 | 0 | 0 | 0 | 0 |  | 0 |  | 20 | 0 | 0 | 0 | 34.4 | 0 | 0 | 0.0091 | 0 | 0 | 0 | 0 | 0 | 0 | 0 | 0 | 0 | 0 | 4 | 0 |  | 0 |  | 0 | 0 | 0 | 0 | 0 |  |  | 0 | 0 | 0 | 0 | 0 |  | 0 | 0 | 0 | 0 | 0 | 0 | 0 | 0 | 0 | 0 | 0 | 0 | 0 |  | 0 | 0 | 0 | 0 | 0 | 0 | 0 |  | 0 | 0 | 0 | 0 | 0 | 0 | 0 |  | 0.8492 | 0.675 | 0.8492 | 0 |  | 0 | 0 | 0 | 0 | 0 | 0 | 0 | 0 | 0 |  | 0 | 0 | 0 | 0 | 0 | 0 | 0 | 0 | 0 | 0 | 0 |  | 0 | 0 | 0 | 0 | 0 | 0 | 0 | 0 | 0
2023_Business_Standard | Business_Standard_Public_Electric_Miscellaneous_Commercial/Industrial_ENERGY STAR Computer_0_0_0 | Business_Standard_Public_Electric_Miscellaneous_Commercial/Industrial_ENERGY STAR Computer_0_0_0_2023 |  | 846 |  | Business | Standard | Public | Electric | Miscellaneous | Commercial/Industrial | ENERGY STAR Computer | 0 | 0 | 0 | 2023 | CI-MSC-COMP-V03-210101 |  |  | n/a | n/a | n/a | n/a | n/a |  | 0 | 0 | 0 | 0 | 0 |  | 0 | 0 | 0 | 0 | 0 |  | 0 | 0 | 0 | 0 | 0 |  | 0 | 0 | 0 | 0 | 0 | 0 | 0 | 0 | 0 | 0 | 0 | 0 | 0 | 0 | 0 | 0 | 0 |  | 0 | 0 | 0 | 0 | 0 | 0 | 0 | 0 | 0 | 0 | 0 | 0 | 0 | 0 | 0 | 0 | 0 | 0 | 0 | 0 | 0 | 0 | 0 | 0 | 0 | 0 | 0 | 0 | 0 | 0 | 0 | 0 | 0 | 0 | 0 |  | 0 | 0 | 0 | 0 | 0 | 0 | 0 | 0 | 0 | 0 | 0 | 0 | 0 | 0 | 0 | 0 | 0 | 0 | 0 | 0 | 0 | 0 | 0 | 0 | 0 | 0 | 0 | 0 | 0 | 0 | 0 | 0 | 0 | 0 | 0 |  | 0 | 0 | 0 | 0 | 0 | 0 | 0 | 0 | 0 | 0 | 0 | 0 | 0 | 0 | 0 | 0 | 0 | 0 | 0 | 0 | 0 | 0 | 0 | 0 | 0 | 0 | 0 | 0 | 0 | 0 | 0 | 0 | 0 | 0 | 0 |  | 0 | 0 | 0 | 0 | 0 | 0 | 0 | 0 | 0 | 0 | 0 | 0 | 0 | 0 | 0 | 0 | 0 | 0 | 0 | 0 | 0 | 0 | 0 | 0 | 0 | 0 | 0 | 0 | 0 | 0 | 0 | 0 | 0 | 0 | 0 |  | 0 | 0 | 0 | 0 | 0 | 0 | 0 | 0 | 0 | 0 | 0 | 0 | 0 | 0 | 0 | 0 | 0 | 0 | 0 | 0 | 0 | 0 | 0 | 0 | 0 | 0 | 0 | 0 | 0 | 0 | 0 | 0 | 0 | 0 | 0 |  | 0 | 0 | 0 | 0 | 0 | 0 | 0 | 0 | 0 | 0 | 0 | 0 | 0 | 0 | 0 | 0 | 0 | 0 | 0 | 0 | 0 | 0 | 0 | 0 | 0 | 0 | 0 | 0 | 0 | 0 | 0 | 0 | 0 | 0 | 0 |  | 0 | 0 | 0 | 0 | 0 | 0 | 0 | 0 | 0 | 0 | 0 | 0 | 0 | 0 | 0 | 0 | 0 | 0 | 0 | 0 | 0 | 0 | 0 | 0 | 0 | 0 | 0 | 0 | 0 | 0 | 0 | 0 | 0 | 0 | 0 |  | 0 | 0 | 0 | 0 | 0 | 0 | 0 | 0 | 0 | 0 | 0 | 0 | 0 | 0 | 0 | 0 | 0 | 0 | 0 | 0 | 0 | 0 | 0 | 0 | 0 | 0 | 0 | 0 | 0 | 0 | 0 | 0 | 0 | 0 | 0 |  | 0 | 0 | 0 | 0 | 0 | 0 | 0 | 0 | 0 | 0 | 0 | 0 | 0 | 0 | 0 | 0 | 0 | 0 | 0 | 0 | 0 | 0 | 0 | 0 | 0 | 0 | 0 | 0 | 0 | 0 | 0 | 0 | 0 | 0 | 0 |  | 0 |  | 20 | 0 | 0 | 0 | 34.4 | 0 | 0 | 0.0091 | 0 | 0 | 0 | 0 | 0 | 0 | 0 | 0 | 0 | 0 | 4 | 0 |  | 0 |  | 0 | 0 | 0 | 0 | 0 |  |  | 0 | 0 | 0 | 0 | 0 |  | 0 | 0 | 0 | 0 | 0 | 0 | 0 | 0 | 0 | 0 | 0 | 0 | 0 |  | 0 | 0 | 0 | 0 | 0 | 0 | 0 |  | 0 | 0 | 0 | 0 | 0 | 0 | 0 |  | 0.8492 | 0.675 | 0.8492 | 0 |  | 0 | 0 | 0 | 0 | 0 | 0 | 0 | 0 | 0 |  | 0 | 0 | 0 | 0 | 0 | 0 | 0 | 0 | 0 | 0 | 0 |  | 0 | 0 | 0 | 0 | 0 | 0 | 0 | 0 | 0
2024_Business_Standard | Business_Standard_Public_Electric_Miscellaneous_Commercial/Industrial_ENERGY STAR Computer_0_0_0 | Business_Standard_Public_Electric_Miscellaneous_Commercial/Industrial_ENERGY STAR Computer_0_0_0_2024 |  | 846 |  | Business | Standard | Public | Electric | Miscellaneous | Commercial/Industrial | ENERGY STAR Computer | 0 | 0 | 0 | 2024 | CI-MSC-COMP-V03-210101 |  |  | n/a | n/a | n/a | n/a | n/a |  | 0 | 0 | 0 | 0 | 0 |  | 0 | 0 | 0 | 0 | 0 |  | 0 | 0 | 0 | 0 | 0 |  | 0 | 0 | 0 | 0 | 0 | 0 | 0 | 0 | 0 | 0 | 0 | 0 | 0 | 0 | 0 | 0 | 0 |  | 0 | 0 | 0 | 0 | 0 | 0 | 0 | 0 | 0 | 0 | 0 | 0 | 0 | 0 | 0 | 0 | 0 | 0 | 0 | 0 | 0 | 0 | 0 | 0 | 0 | 0 | 0 | 0 | 0 | 0 | 0 | 0 | 0 | 0 | 0 |  | 0 | 0 | 0 | 0 | 0 | 0 | 0 | 0 | 0 | 0 | 0 | 0 | 0 | 0 | 0 | 0 | 0 | 0 | 0 | 0 | 0 | 0 | 0 | 0 | 0 | 0 | 0 | 0 | 0 | 0 | 0 | 0 | 0 | 0 | 0 |  | 0 | 0 | 0 | 0 | 0 | 0 | 0 | 0 | 0 | 0 | 0 | 0 | 0 | 0 | 0 | 0 | 0 | 0 | 0 | 0 | 0 | 0 | 0 | 0 | 0 | 0 | 0 | 0 | 0 | 0 | 0 | 0 | 0 | 0 | 0 |  | 0 | 0 | 0 | 0 | 0 | 0 | 0 | 0 | 0 | 0 | 0 | 0 | 0 | 0 | 0 | 0 | 0 | 0 | 0 | 0 | 0 | 0 | 0 | 0 | 0 | 0 | 0 | 0 | 0 | 0 | 0 | 0 | 0 | 0 | 0 |  | 0 | 0 | 0 | 0 | 0 | 0 | 0 | 0 | 0 | 0 | 0 | 0 | 0 | 0 | 0 | 0 | 0 | 0 | 0 | 0 | 0 | 0 | 0 | 0 | 0 | 0 | 0 | 0 | 0 | 0 | 0 | 0 | 0 | 0 | 0 |  | 0 | 0 | 0 | 0 | 0 | 0 | 0 | 0 | 0 | 0 | 0 | 0 | 0 | 0 | 0 | 0 | 0 | 0 | 0 | 0 | 0 | 0 | 0 | 0 | 0 | 0 | 0 | 0 | 0 | 0 | 0 | 0 | 0 | 0 | 0 |  | 0 | 0 | 0 | 0 | 0 | 0 | 0 | 0 | 0 | 0 | 0 | 0 | 0 | 0 | 0 | 0 | 0 | 0 | 0 | 0 | 0 | 0 | 0 | 0 | 0 | 0 | 0 | 0 | 0 | 0 | 0 | 0 | 0 | 0 | 0 |  | 0 | 0 | 0 | 0 | 0 | 0 | 0 | 0 | 0 | 0 | 0 | 0 | 0 | 0 | 0 | 0 | 0 | 0 | 0 | 0 | 0 | 0 | 0 | 0 | 0 | 0 | 0 | 0 | 0 | 0 | 0 | 0 | 0 | 0 | 0 |  | 0 | 0 | 0 | 0 | 0 | 0 | 0 | 0 | 0 | 0 | 0 | 0 | 0 | 0 | 0 | 0 | 0 | 0 | 0 | 0 | 0 | 0 | 0 | 0 | 0 | 0 | 0 | 0 | 0 | 0 | 0 | 0 | 0 | 0 | 0 |  | 0 |  | 20 | 0 | 0 | 0 | 34.4 | 0 | 0 | 0.0091 | 0 | 0 | 0 | 0 | 0 | 0 | 0 | 0 | 0 | 0 | 4 | 0 |  | 0 |  | 0 | 0 | 0 | 0 | 0 |  |  | 0 | 0 | 0 | 0 | 0 |  | 0 | 0 | 0 | 0 | 0 | 0 | 0 | 0 | 0 | 0 | 0 | 0 | 0 |  | 0 | 0 | 0 | 0 | 0 | 0 | 0 |  | 0 | 0 | 0 | 0 | 0 | 0 | 0 |  | 0.8492 | 0.675 | 0.8492 | 0 |  | 0 | 0 | 0 | 0 | 0 | 0 | 0 | 0 | 0 |  | 0 | 0 | 0 | 0 | 0 | 0 | 0 | 0 | 0 | 0 | 0 |  | 0 | 0 | 0 | 0 | 0 | 0 | 0 | 0 | 0
2025_Business_Standard | Business_Standard_Public_Electric_Miscellaneous_Commercial/Industrial_ENERGY STAR Computer_0_0_0 | Business_Standard_Public_Electric_Miscellaneous_Commercial/Industrial_ENERGY STAR Computer_0_0_0_2025 |  | 846 |  | Business | Standard | Public | Electric | Miscellaneous | Commercial/Industrial | ENERGY STAR Computer | 0 | 0 | 0 | 2025 | CI-MSC-COMP-V03-210101 |  |  | n/a | n/a | n/a | n/a | n/a |  | 0 | 0 | 0 | 0 | 0 |  | 0 | 0 | 0 | 0 | 0 |  | 0 | 0 | 0 | 0 | 0 |  | 0 | 0 | 0 | 0 | 0 | 0 | 0 | 0 | 0 | 0 | 0 | 0 | 0 | 0 | 0 | 0 | 0 |  | 0 | 0 | 0 | 0 | 0 | 0 | 0 | 0 | 0 | 0 | 0 | 0 | 0 | 0 | 0 | 0 | 0 | 0 | 0 | 0 | 0 | 0 | 0 | 0 | 0 | 0 | 0 | 0 | 0 | 0 | 0 | 0 | 0 | 0 | 0 |  | 0 | 0 | 0 | 0 | 0 | 0 | 0 | 0 | 0 | 0 | 0 | 0 | 0 | 0 | 0 | 0 | 0 | 0 | 0 | 0 | 0 | 0 | 0 | 0 | 0 | 0 | 0 | 0 | 0 | 0 | 0 | 0 | 0 | 0 | 0 |  | 0 | 0 | 0 | 0 | 0 | 0 | 0 | 0 | 0 | 0 | 0 | 0 | 0 | 0 | 0 | 0 | 0 | 0 | 0 | 0 | 0 | 0 | 0 | 0 | 0 | 0 | 0 | 0 | 0 | 0 | 0 | 0 | 0 | 0 | 0 |  | 0 | 0 | 0 | 0 | 0 | 0 | 0 | 0 | 0 | 0 | 0 | 0 | 0 | 0 | 0 | 0 | 0 | 0 | 0 | 0 | 0 | 0 | 0 | 0 | 0 | 0 | 0 | 0 | 0 | 0 | 0 | 0 | 0 | 0 | 0 |  | 0 | 0 | 0 | 0 | 0 | 0 | 0 | 0 | 0 | 0 | 0 | 0 | 0 | 0 | 0 | 0 | 0 | 0 | 0 | 0 | 0 | 0 | 0 | 0 | 0 | 0 | 0 | 0 | 0 | 0 | 0 | 0 | 0 | 0 | 0 |  | 0 | 0 | 0 | 0 | 0 | 0 | 0 | 0 | 0 | 0 | 0 | 0 | 0 | 0 | 0 | 0 | 0 | 0 | 0 | 0 | 0 | 0 | 0 | 0 | 0 | 0 | 0 | 0 | 0 | 0 | 0 | 0 | 0 | 0 | 0 |  | 0 | 0 | 0 | 0 | 0 | 0 | 0 | 0 | 0 | 0 | 0 | 0 | 0 | 0 | 0 | 0 | 0 | 0 | 0 | 0 | 0 | 0 | 0 | 0 | 0 | 0 | 0 | 0 | 0 | 0 | 0 | 0 | 0 | 0 | 0 |  | 0 | 0 | 0 | 0 | 0 | 0 | 0 | 0 | 0 | 0 | 0 | 0 | 0 | 0 | 0 | 0 | 0 | 0 | 0 | 0 | 0 | 0 | 0 | 0 | 0 | 0 | 0 | 0 | 0 | 0 | 0 | 0 | 0 | 0 | 0 |  | 0 | 0 | 0 | 0 | 0 | 0 | 0 | 0 | 0 | 0 | 0 | 0 | 0 | 0 | 0 | 0 | 0 | 0 | 0 | 0 | 0 | 0 | 0 | 0 | 0 | 0 | 0 | 0 | 0 | 0 | 0 | 0 | 0 | 0 | 0 |  | 0 |  | 20 | 0 | 0 | 0 | 34.4 | 0 | 0 | 0.0091 | 0 | 0 | 0 | 0 | 0 | 0 | 0 | 0 | 0 | 0 | 4 | 0 |  | 0 |  | 0 | 0 | 0 | 0 | 0 |  |  | 0 | 0 | 0 | 0 | 0 |  | 0 | 0 | 0 | 0 | 0 | 0 | 0 | 0 | 0 | 0 | 0 | 0 | 0 |  | 0 | 0 | 0 | 0 | 0 | 0 | 0 |  | 0 | 0 | 0 | 0 | 0 | 0 | 0 |  | 0.8492 | 0.675 | 0.8492 | 0 |  | 0 | 0 | 0 | 0 | 0 | 0 | 0 | 0 | 0 |  | 0 | 0 | 0 | 0 | 0 | 0 | 0 | 0 | 0 | 0 | 0 |  | 0 | 0 | 0 | 0 | 0 | 0 | 0 | 0 | 0
2022_Business_Standard | Business_Standard_Public_Natural Gas_Miscellaneous_Commercial/Industrial_Modulating Commercial Gas Clothes Dryer_0_0_0 | Business_Standard_Public_Natural Gas_Miscellaneous_Commercial/Industrial_Modulating Commercial Gas Clothes Dryer_0_0_0_2022 |  | 847 |  | Business | Standard | Public | Natural Gas | Miscellaneous | Commercial/Industrial | Modulating Commercial Gas Clothes Dryer | 0 | 0 | 0 | 2022 | CI-MSC-MODD-V01-160601 |  |  | 2.4501 | 1.8784 | 2.4501 | 9.5705 | 0.20989 |  | 9755.2868 | 7707.7868 | 9755.2868 | 36446.1195 | -32156.405 |  | 16482.7868 | 16482.7868 | 16482.7868 | 40698.6195 | 8542.2144 |  | 6727.5 | 8775 | 6727.5 | 4252.5 | 40698.6195 |  | 0 | 0 | 0 | 8542.2144 | 0 | 0 | 6861.4643 | 0 | 529.5326 | 549.5755 | 0 | 31923.6195 | 0 | 4252.5 | 8775 | 2475 | 0 |  | 0 | 0 | 0 | 0 | 0 | 0 | 0 | 0 | 0 | 0 | 0 | 0 | 0 | 0 | 0 | 0 | 0 | 0 | 0 | 0 | 0 | 0 | 0 | 0 | 0 | 0 | 0 | 0 | 0 | 0 | 0 | 0 | 0 | 0 | 0 |  | 0 | 0 | 0 | 0 | 0 | 0 | 0 | 0 | 0 | 0 | 0 | 0 | 0 | 0 | 0 | 0 | 0 | 0 | 0 | 0 | 0 | 0 | 0 | 0 | 0 | 0 | 0 | 0 | 0 | 0 | 0 | 0 | 0 | 0 | 0 |  | 0 | 0 | 0 | 0 | 0 | 0 | 0 | 0 | 0 | 0 | 0 | 0 | 0 | 0 | 0 | 0 | 0 | 0 | 0 | 0 | 0 | 0 | 0 | 0 | 0 | 0 | 0 | 0 | 0 | 0 | 0 | 0 | 0 | 0 | 0 |  | 0 | 0 | 0 | 0 | 0 | 0 | 0 | 0 | 0 | 0 | 0 | 0 | 0 | 0 | 0 | 0 | 0 | 0 | 0 | 0 | 0 | 0 | 0 | 0 | 0 | 0 | 0 | 0 | 0 | 0 | 0 | 0 | 0 | 0 | 0 |  | 1621.6605 | 1621.6605 | 1621.6605 | 1621.6605 | 1621.6605 | 1621.6605 | 1621.6605 | 1621.6605 | 1621.6605 | 1621.6605 | 1621.6605 | 1621.6605 | 1621.6605 | 1621.6605 | 0 | 0 | 0 | 0 | 0 | 0 | 0 | 0 | 0 | 0 | 0 | 0 | 0 | 0 | 0 | 0 | 0 | 0 | 0 | 0 | 0 |  | 1621.6605 | 1621.6605 | 1621.6605 | 1621.6605 | 1621.6605 | 1621.6605 | 1621.6605 | 1621.6605 | 1621.6605 | 1621.6605 | 1621.6605 | 1621.6605 | 1621.6605 | 1621.6605 | 0 | 0 | 0 | 0 | 0 | 0 | 0 | 0 | 0 | 0 | 0 | 0 | 0 | 0 | 0 | 0 | 0 | 0 | 0 | 0 | 0 |  | 0 | 0 | 0 | 0 | 0 | 0 | 0 | 0 | 0 | 0 | 0 | 0 | 0 | 0 | 0 | 0 | 0 | 0 | 0 | 0 | 0 | 0 | 0 | 0 | 0 | 0 | 0 | 0 | 0 | 0 | 0 | 0 | 0 | 0 | 0 |  | 0 | 0 | 0 | 0 | 0 | 0 | 0 | 0 | 0 | 0 | 0 | 0 | 0 | 0 | 0 | 0 | 0 | 0 | 0 | 0 | 0 | 0 | 0 | 0 | 0 | 0 | 0 | 0 | 0 | 0 | 0 | 0 | 0 | 0 | 0 |  | 0 | 0 | 0 | 0 | 0 | 0 | 0 | 0 | 0 | 0 | 0 | 0 | 0 | 0 | 0 | 0 | 0 | 0 | 0 | 0 | 0 | 0 | 0 | 0 | 0 | 0 | 0 | 0 | 0 | 0 | 0 | 0 | 0 | 0 | 0 |  | 9 |  | 700 | 0 | 0 | 0 | 0 | 0 | 0 | 0 | 266.94 | 0 | 0 | 0 | 0 | 0 | 0 | 0 | 0 | 0 | 14 | 0 |  | 6300 |  | 0 | 0 | 8775 | 0 | 8775 |  |  | 0 | 0 | 22703.247 | 0 | 0 |  | 0 | 0 | 0 | 0 | 0 | 1621.6605 | 0 | 1621.6605 | 0 | 2402.46 | 0 | 33634.44 | 0 |  | 0 | 0 | 0 | 0 | 2402.46 | 0 | 0 |  | 0 | 0 | 0 | 0 | 0 | 0 | 0 |  | 0.8492 | 0.675 | 0.8492 | 0 |  | 0 | 0 | 0 | 0 | 0 | 0 | 0 | 0 | 0 |  | 0 | 0 | 0 | 0 | 0 | 0 | 0 | 0 | 0 | 0 | 0 |  | 0 | 0 | 0 | 0 | 0 | 0 | 0 | 0 | 0
2023_Business_Standard | Business_Standard_Public_Natural Gas_Miscellaneous_Commercial/Industrial_Modulating Commercial Gas Clothes Dryer_0_0_0 | Business_Standard_Public_Natural Gas_Miscellaneous_Commercial/Industrial_Modulating Commercial Gas Clothes Dryer_0_0_0_2023 |  | 847 |  | Business | Standard | Public | Natural Gas | Miscellaneous | Commercial/Industrial | Modulating Commercial Gas Clothes Dryer | 0 | 0 | 0 | 2023 | CI-MSC-MODD-V01-160601 |  |  | 2.5222 | 1.9337 | 2.5222 | 9.9155 | 0.20776 |  | 10240.4021 | 8192.9021 | 10240.4021 | 37913.2491 | -33405.5007 |  | 16967.9021 | 16967.9021 | 16967.9021 | 42165.7491 | 8760.2483 |  | 6727.5 | 8775 | 6727.5 | 4252.5 | 42165.7491 |  | 0 | 0 | 0 | 8760.2483 | 0 | 0 | 7131.5908 | 0 | 526.902 | 549.1609 | 0 | 33390.7491 | 0 | 4252.5 | 8775 | 2475 | 0 |  | 0 | 0 | 0 | 0 | 0 | 0 | 0 | 0 | 0 | 0 | 0 | 0 | 0 | 0 | 0 | 0 | 0 | 0 | 0 | 0 | 0 | 0 | 0 | 0 | 0 | 0 | 0 | 0 | 0 | 0 | 0 | 0 | 0 | 0 | 0 |  | 0 | 0 | 0 | 0 | 0 | 0 | 0 | 0 | 0 | 0 | 0 | 0 | 0 | 0 | 0 | 0 | 0 | 0 | 0 | 0 | 0 | 0 | 0 | 0 | 0 | 0 | 0 | 0 | 0 | 0 | 0 | 0 | 0 | 0 | 0 |  | 0 | 0 | 0 | 0 | 0 | 0 | 0 | 0 | 0 | 0 | 0 | 0 | 0 | 0 | 0 | 0 | 0 | 0 | 0 | 0 | 0 | 0 | 0 | 0 | 0 | 0 | 0 | 0 | 0 | 0 | 0 | 0 | 0 | 0 | 0 |  | 0 | 0 | 0 | 0 | 0 | 0 | 0 | 0 | 0 | 0 | 0 | 0 | 0 | 0 | 0 | 0 | 0 | 0 | 0 | 0 | 0 | 0 | 0 | 0 | 0 | 0 | 0 | 0 | 0 | 0 | 0 | 0 | 0 | 0 | 0 |  | 0 | 1621.6605 | 1621.6605 | 1621.6605 | 1621.6605 | 1621.6605 | 1621.6605 | 1621.6605 | 1621.6605 | 1621.6605 | 1621.6605 | 1621.6605 | 1621.6605 | 1621.6605 | 1621.6605 | 0 | 0 | 0 | 0 | 0 | 0 | 0 | 0 | 0 | 0 | 0 | 0 | 0 | 0 | 0 | 0 | 0 | 0 | 0 | 0 |  | 0 | 1621.6605 | 1621.6605 | 1621.6605 | 1621.6605 | 1621.6605 | 1621.6605 | 1621.6605 | 1621.6605 | 1621.6605 | 1621.6605 | 1621.6605 | 1621.6605 | 1621.6605 | 1621.6605 | 0 | 0 | 0 | 0 | 0 | 0 | 0 | 0 | 0 | 0 | 0 | 0 | 0 | 0 | 0 | 0 | 0 | 0 | 0 | 0 |  | 0 | 0 | 0 | 0 | 0 | 0 | 0 | 0 | 0 | 0 | 0 | 0 | 0 | 0 | 0 | 0 | 0 | 0 | 0 | 0 | 0 | 0 | 0 | 0 | 0 | 0 | 0 | 0 | 0 | 0 | 0 | 0 | 0 | 0 | 0 |  | 0 | 0 | 0 | 0 | 0 | 0 | 0 | 0 | 0 | 0 | 0 | 0 | 0 | 0 | 0 | 0 | 0 | 0 | 0 | 0 | 0 | 0 | 0 | 0 | 0 | 0 | 0 | 0 | 0 | 0 | 0 | 0 | 0 | 0 | 0 |  | 0 | 0 | 0 | 0 | 0 | 0 | 0 | 0 | 0 | 0 | 0 | 0 | 0 | 0 | 0 | 0 | 0 | 0 | 0 | 0 | 0 | 0 | 0 | 0 | 0 | 0 | 0 | 0 | 0 | 0 | 0 | 0 | 0 | 0 | 0 |  | 9 |  | 700 | 0 | 0 | 0 | 0 | 0 | 0 | 0 | 266.94 | 0 | 0 | 0 | 0 | 0 | 0 | 0 | 0 | 0 | 14 | 0 |  | 6300 |  | 0 | 0 | 8775 | 0 | 8775 |  |  | 0 | 0 | 22703.247 | 0 | 0 |  | 0 | 0 | 0 | 0 | 0 | 1621.6605 | 0 | 1621.6605 | 0 | 2402.46 | 0 | 33634.44 | 0 |  | 0 | 0 | 0 | 0 | 2402.46 | 0 | 0 |  | 0 | 0 | 0 | 0 | 0 | 0 | 0 |  | 0.8492 | 0.675 | 0.8492 | 0 |  | 0 | 0 | 0 | 0 | 0 | 0 | 0 | 0 | 0 |  | 0 | 0 | 0 | 0 | 0 | 0 | 0 | 0 | 0 | 0 | 0 |  | 0 | 0 | 0 | 0 | 0 | 0 | 0 | 0 | 0
2024_Business_Standard | Business_Standard_Public_Natural Gas_Miscellaneous_Commercial/Industrial_Modulating Commercial Gas Clothes Dryer_0_0_0 | Business_Standard_Public_Natural Gas_Miscellaneous_Commercial/Industrial_Modulating Commercial Gas Clothes Dryer_0_0_0_2024 |  | 847 |  | Business | Standard | Public | Natural Gas | Miscellaneous | Commercial/Industrial | Modulating Commercial Gas Clothes Dryer | 0 | 0 | 0 | 2024 | CI-MSC-MODD-V01-160601 |  |  | 2.5955 | 1.9899 | 2.5955 | 10.2622 | 0.20586 |  | 10733.6 | 8686.1 | 10733.6 | 39387.3347 | -34656.2198 |  | 17461.1 | 17461.1 | 17461.1 | 43639.8347 | 8983.6149 |  | 6727.5 | 8775 | 6727.5 | 4252.5 | 43639.8347 |  | 0 | 0 | 0 | 8983.6149 | 0 | 0 | 7401.7174 | 0 | 527.1972 | 548.5705 | 0 | 34864.8347 | 0 | 4252.5 | 8775 | 2475 | 0 |  | 0 | 0 | 0 | 0 | 0 | 0 | 0 | 0 | 0 | 0 | 0 | 0 | 0 | 0 | 0 | 0 | 0 | 0 | 0 | 0 | 0 | 0 | 0 | 0 | 0 | 0 | 0 | 0 | 0 | 0 | 0 | 0 | 0 | 0 | 0 |  | 0 | 0 | 0 | 0 | 0 | 0 | 0 | 0 | 0 | 0 | 0 | 0 | 0 | 0 | 0 | 0 | 0 | 0 | 0 | 0 | 0 | 0 | 0 | 0 | 0 | 0 | 0 | 0 | 0 | 0 | 0 | 0 | 0 | 0 | 0 |  | 0 | 0 | 0 | 0 | 0 | 0 | 0 | 0 | 0 | 0 | 0 | 0 | 0 | 0 | 0 | 0 | 0 | 0 | 0 | 0 | 0 | 0 | 0 | 0 | 0 | 0 | 0 | 0 | 0 | 0 | 0 | 0 | 0 | 0 | 0 |  | 0 | 0 | 0 | 0 | 0 | 0 | 0 | 0 | 0 | 0 | 0 | 0 | 0 | 0 | 0 | 0 | 0 | 0 | 0 | 0 | 0 | 0 | 0 | 0 | 0 | 0 | 0 | 0 | 0 | 0 | 0 | 0 | 0 | 0 | 0 |  | 0 | 0 | 1621.6605 | 1621.6605 | 1621.6605 | 1621.6605 | 1621.6605 | 1621.6605 | 1621.6605 | 1621.6605 | 1621.6605 | 1621.6605 | 1621.6605 | 1621.6605 | 1621.6605 | 1621.6605 | 0 | 0 | 0 | 0 | 0 | 0 | 0 | 0 | 0 | 0 | 0 | 0 | 0 | 0 | 0 | 0 | 0 | 0 | 0 |  | 0 | 0 | 1621.6605 | 1621.6605 | 1621.6605 | 1621.6605 | 1621.6605 | 1621.6605 | 1621.6605 | 1621.6605 | 1621.6605 | 1621.6605 | 1621.6605 | 1621.6605 | 1621.6605 | 1621.6605 | 0 | 0 | 0 | 0 | 0 | 0 | 0 | 0 | 0 | 0 | 0 | 0 | 0 | 0 | 0 | 0 | 0 | 0 | 0 |  | 0 | 0 | 0 | 0 | 0 | 0 | 0 | 0 | 0 | 0 | 0 | 0 | 0 | 0 | 0 | 0 | 0 | 0 | 0 | 0 | 0 | 0 | 0 | 0 | 0 | 0 | 0 | 0 | 0 | 0 | 0 | 0 | 0 | 0 | 0 |  | 0 | 0 | 0 | 0 | 0 | 0 | 0 | 0 | 0 | 0 | 0 | 0 | 0 | 0 | 0 | 0 | 0 | 0 | 0 | 0 | 0 | 0 | 0 | 0 | 0 | 0 | 0 | 0 | 0 | 0 | 0 | 0 | 0 | 0 | 0 |  | 0 | 0 | 0 | 0 | 0 | 0 | 0 | 0 | 0 | 0 | 0 | 0 | 0 | 0 | 0 | 0 | 0 | 0 | 0 | 0 | 0 | 0 | 0 | 0 | 0 | 0 | 0 | 0 | 0 | 0 | 0 | 0 | 0 | 0 | 0 |  | 9 |  | 700 | 0 | 0 | 0 | 0 | 0 | 0 | 0 | 266.94 | 0 | 0 | 0 | 0 | 0 | 0 | 0 | 0 | 0 | 14 | 0 |  | 6300 |  | 0 | 0 | 8775 | 0 | 8775 |  |  | 0 | 0 | 22703.247 | 0 | 0 |  | 0 | 0 | 0 | 0 | 0 | 1621.6605 | 0 | 1621.6605 | 0 | 2402.46 | 0 | 33634.44 | 0 |  | 0 | 0 | 0 | 0 | 2402.46 | 0 | 0 |  | 0 | 0 | 0 | 0 | 0 | 0 | 0 |  | 0.8492 | 0.675 | 0.8492 | 0 |  | 0 | 0 | 0 | 0 | 0 | 0 | 0 | 0 | 0 |  | 0 | 0 | 0 | 0 | 0 | 0 | 0 | 0 | 0 | 0 | 0 |  | 0 | 0 | 0 | 0 | 0 | 0 | 0 | 0 | 0
2025_Business_Standard | Business_Standard_Public_Natural Gas_Miscellaneous_Commercial/Industrial_Modulating Commercial Gas Clothes Dryer_0_0_0 | Business_Standard_Public_Natural Gas_Miscellaneous_Commercial/Industrial_Modulating Commercial Gas Clothes Dryer_0_0_0_2025 |  | 847 |  | Business | Standard | Public | Natural Gas | Miscellaneous | Commercial/Industrial | Modulating Commercial Gas Clothes Dryer | 0 | 0 | 0 | 2025 | CI-MSC-MODD-V01-160601 |  |  | 2.6681 | 2.0455 | 2.6681 | 10.6121 | 0.20391 |  | 11221.82 | 9174.32 | 11221.82 | 40875.5469 | -35926.0362 |  | 17949.32 | 17949.32 | 17949.32 | 45128.0469 | 9202.0106 |  | 6727.5 | 8775 | 6727.5 | 4252.5 | 45128.0469 |  | 0 | 0 | 0 | 9202.0106 | 0 | 0 | 7671.8439 | 0 | 527.4994 | 547.9661 | 0 | 36353.0469 | 0 | 4252.5 | 8775 | 2475 | 0 |  | 0 | 0 | 0 | 0 | 0 | 0 | 0 | 0 | 0 | 0 | 0 | 0 | 0 | 0 | 0 | 0 | 0 | 0 | 0 | 0 | 0 | 0 | 0 | 0 | 0 | 0 | 0 | 0 | 0 | 0 | 0 | 0 | 0 | 0 | 0 |  | 0 | 0 | 0 | 0 | 0 | 0 | 0 | 0 | 0 | 0 | 0 | 0 | 0 | 0 | 0 | 0 | 0 | 0 | 0 | 0 | 0 | 0 | 0 | 0 | 0 | 0 | 0 | 0 | 0 | 0 | 0 | 0 | 0 | 0 | 0 |  | 0 | 0 | 0 | 0 | 0 | 0 | 0 | 0 | 0 | 0 | 0 | 0 | 0 | 0 | 0 | 0 | 0 | 0 | 0 | 0 | 0 | 0 | 0 | 0 | 0 | 0 | 0 | 0 | 0 | 0 | 0 | 0 | 0 | 0 | 0 |  | 0 | 0 | 0 | 0 | 0 | 0 | 0 | 0 | 0 | 0 | 0 | 0 | 0 | 0 | 0 | 0 | 0 | 0 | 0 | 0 | 0 | 0 | 0 | 0 | 0 | 0 | 0 | 0 | 0 | 0 | 0 | 0 | 0 | 0 | 0 |  | 0 | 0 | 0 | 1621.6605 | 1621.6605 | 1621.6605 | 1621.6605 | 1621.6605 | 1621.6605 | 1621.6605 | 1621.6605 | 1621.6605 | 1621.6605 | 1621.6605 | 1621.6605 | 1621.6605 | 1621.6605 | 0 | 0 | 0 | 0 | 0 | 0 | 0 | 0 | 0 | 0 | 0 | 0 | 0 | 0 | 0 | 0 | 0 | 0 |  | 0 | 0 | 0 | 1621.6605 | 1621.6605 | 1621.6605 | 1621.6605 | 1621.6605 | 1621.6605 | 1621.6605 | 1621.6605 | 1621.6605 | 1621.6605 | 1621.6605 | 1621.6605 | 1621.6605 | 1621.6605 | 0 | 0 | 0 | 0 | 0 | 0 | 0 | 0 | 0 | 0 | 0 | 0 | 0 | 0 | 0 | 0 | 0 | 0 |  | 0 | 0 | 0 | 0 | 0 | 0 | 0 | 0 | 0 | 0 | 0 | 0 | 0 | 0 | 0 | 0 | 0 | 0 | 0 | 0 | 0 | 0 | 0 | 0 | 0 | 0 | 0 | 0 | 0 | 0 | 0 | 0 | 0 | 0 | 0 |  | 0 | 0 | 0 | 0 | 0 | 0 | 0 | 0 | 0 | 0 | 0 | 0 | 0 | 0 | 0 | 0 | 0 | 0 | 0 | 0 | 0 | 0 | 0 | 0 | 0 | 0 | 0 | 0 | 0 | 0 | 0 | 0 | 0 | 0 | 0 |  | 0 | 0 | 0 | 0 | 0 | 0 | 0 | 0 | 0 | 0 | 0 | 0 | 0 | 0 | 0 | 0 | 0 | 0 | 0 | 0 | 0 | 0 | 0 | 0 | 0 | 0 | 0 | 0 | 0 | 0 | 0 | 0 | 0 | 0 | 0 |  | 9 |  | 700 | 0 | 0 | 0 | 0 | 0 | 0 | 0 | 266.94 | 0 | 0 | 0 | 0 | 0 | 0 | 0 | 0 | 0 | 14 | 0 |  | 6300 |  | 0 | 0 | 8775 | 0 | 8775 |  |  | 0 | 0 | 22703.247 | 0 | 0 |  | 0 | 0 | 0 | 0 | 0 | 1621.6605 | 0 | 1621.6605 | 0 | 2402.46 | 0 | 33634.44 | 0 |  | 0 | 0 | 0 | 0 | 2402.46 | 0 | 0 |  | 0 | 0 | 0 | 0 | 0 | 0 | 0 |  | 0.8492 | 0.675 | 0.8492 | 0 |  | 0 | 0 | 0 | 0 | 0 | 0 | 0 | 0 | 0 |  | 0 | 0 | 0 | 0 | 0 | 0 | 0 | 0 | 0 | 0 | 0 |  | 0 | 0 | 0 | 0 | 0 | 0 | 0 | 0 | 0
2022_Business_Standard | Business_Standard_Public_Electric_Refrigeration_Commercial/Industrial_Beverage and Snack Machine Controls_Non-Refrigerated Snack Vending Machines_0_0 | Business_Standard_Public_Electric_Refrigeration_Commercial/Industrial_Beverage and Snack Machine Controls_Non-Refrigerated Snack Vending Machines_0_0_2022 |  | 848 |  | Business | Standard | Public | Electric | Refrigeration | Commercial/Industrial | Beverage and Snack Machine Controls | Non-Refrigerated Snack Vending Machines | 0 | 0 | 2022 | CI-RFG-BEVM-V03-190101 |  |  | 1.2146 | 1.6503 | 1.2146 | 4.2997 | 0.14182 |  | 58.3132 | 130.0572 | 58.3132 | 896.6617 | -1002.7046 |  | 330.0572 | 330.0572 | 330.0572 | 1168.4057 | 165.7011 |  | 271.744 | 200 | 271.744 | 271.744 | 1168.4057 |  | 165.7011 | 0 | 0 | 0 | 0 | 130.6034 | 0 | 33.7528 | 0 | 0 | 968.4057 | 0 | 0 | 271.744 | 200 | 0 | 0 |  | 1.1643 | 1.1643 | 1.1643 | 1.1643 | 1.1643 | 0 | 0 | 0 | 0 | 0 | 0 | 0 | 0 | 0 | 0 | 0 | 0 | 0 | 0 | 0 | 0 | 0 | 0 | 0 | 0 | 0 | 0 | 0 | 0 | 0 | 0 | 0 | 0 | 0 | 0 |  | 1.1643 | 1.1643 | 1.1643 | 1.1643 | 1.1643 | 0 | 0 | 0 | 0 | 0 | 0 | 0 | 0 | 0 | 0 | 0 | 0 | 0 | 0 | 0 | 0 | 0 | 0 | 0 | 0 | 0 | 0 | 0 | 0 | 0 | 0 | 0 | 0 | 0 | 0 |  | 0 | 0 | 0 | 0 | 0 | 0 | 0 | 0 | 0 | 0 | 0 | 0 | 0 | 0 | 0 | 0 | 0 | 0 | 0 | 0 | 0 | 0 | 0 | 0 | 0 | 0 | 0 | 0 | 0 | 0 | 0 | 0 | 0 | 0 | 0 |  | 0 | 0 | 0 | 0 | 0 | 0 | 0 | 0 | 0 | 0 | 0 | 0 | 0 | 0 | 0 | 0 | 0 | 0 | 0 | 0 | 0 | 0 | 0 | 0 | 0 | 0 | 0 | 0 | 0 | 0 | 0 | 0 | 0 | 0 | 0 |  | 0 | 0 | 0 | 0 | 0 | 0 | 0 | 0 | 0 | 0 | 0 | 0 | 0 | 0 | 0 | 0 | 0 | 0 | 0 | 0 | 0 | 0 | 0 | 0 | 0 | 0 | 0 | 0 | 0 | 0 | 0 | 0 | 0 | 0 | 0 |  | 0 | 0 | 0 | 0 | 0 | 0 | 0 | 0 | 0 | 0 | 0 | 0 | 0 | 0 | 0 | 0 | 0 | 0 | 0 | 0 | 0 | 0 | 0 | 0 | 0 | 0 | 0 | 0 | 0 | 0 | 0 | 0 | 0 | 0 | 0 |  | 0 | 0 | 0 | 0 | 0 | 0 | 0 | 0 | 0 | 0 | 0 | 0 | 0 | 0 | 0 | 0 | 0 | 0 | 0 | 0 | 0 | 0 | 0 | 0 | 0 | 0 | 0 | 0 | 0 | 0 | 0 | 0 | 0 | 0 | 0 |  | 0 | 0 | 0 | 0 | 0 | 0 | 0 | 0 | 0 | 0 | 0 | 0 | 0 | 0 | 0 | 0 | 0 | 0 | 0 | 0 | 0 | 0 | 0 | 0 | 0 | 0 | 0 | 0 | 0 | 0 | 0 | 0 | 0 | 0 | 0 |  | 0 | 0 | 0 | 0 | 0 | 0 | 0 | 0 | 0 | 0 | 0 | 0 | 0 | 0 | 0 | 0 | 0 | 0 | 0 | 0 | 0 | 0 | 0 | 0 | 0 | 0 | 0 | 0 | 0 | 0 | 0 | 0 | 0 | 0 | 0 |  | 4 |  | 80 | 0 | 0 | 0 | 342.7506 | 0 | 0 | 0 | 0 | 0 | 0 | 0 | 0 | 0 | 0 | 0 | 0 | 0 | 5 | 0 |  | 320 |  | 0 | 200 | 0 | 0 | 200 |  |  | 5.8213 | 0 | 0 | 0 | 0 |  | 1.371 | 1.1643 | 0 | 1.1643 | 0 | 0 | 0 | 0 | 1.371 | 0 | 6.855 | 0 | 0 |  | 1.371 | 0 | 0 | 0 | 0 | 0 | 0 |  | 0 | 0 | 0 | 0 | 0 | 0 | 0 |  | 0.8492 | 0.675 | 0.8492 | 0 |  | 0 | 0 | 0 | 0 | 0 | 1.1643 | 0 | 0 | 0 |  | 0 | 0 | 0 | 0 | 0 | 330.1977 | 0 | 0 | 0 | 530.1977 | 5.8213 |  | 0 | 0 | 0 | 0 | 0 | 0 | 0 | 0 | 0
2023_Business_Standard | Business_Standard_Public_Electric_Refrigeration_Commercial/Industrial_Beverage and Snack Machine Controls_Non-Refrigerated Snack Vending Machines_0_0 | Business_Standard_Public_Electric_Refrigeration_Commercial/Industrial_Beverage and Snack Machine Controls_Non-Refrigerated Snack Vending Machines_0_0_2023 |  | 848 |  | Business | Standard | Public | Electric | Refrigeration | Commercial/Industrial | Beverage and Snack Machine Controls | Non-Refrigerated Snack Vending Machines | 0 | 0 | 2023 | CI-RFG-BEVM-V03-190101 |  |  | 1.2441 | 1.6904 | 1.2441 | 4.4689 | 0.13935 |  | 66.3272 | 138.0712 | 66.3272 | 942.6631 | -1045.1833 |  | 338.0712 | 338.0712 | 338.0712 | 1214.4071 | 169.2238 |  | 271.744 | 200 | 271.744 | 271.744 | 1214.4071 |  | 169.2238 | 0 | 0 | 0 | 0 | 136.7537 | 0 | 32.0936 | 0 | 0 | 1014.4071 | 0 | 0 | 271.744 | 200 | 0 | 0 |  | 0 | 1.1643 | 1.1643 | 1.1643 | 1.1643 | 1.1643 | 0 | 0 | 0 | 0 | 0 | 0 | 0 | 0 | 0 | 0 | 0 | 0 | 0 | 0 | 0 | 0 | 0 | 0 | 0 | 0 | 0 | 0 | 0 | 0 | 0 | 0 | 0 | 0 | 0 |  | 0 | 1.1643 | 1.1643 | 1.1643 | 1.1643 | 1.1643 | 0 | 0 | 0 | 0 | 0 | 0 | 0 | 0 | 0 | 0 | 0 | 0 | 0 | 0 | 0 | 0 | 0 | 0 | 0 | 0 | 0 | 0 | 0 | 0 | 0 | 0 | 0 | 0 | 0 |  | 0 | 0 | 0 | 0 | 0 | 0 | 0 | 0 | 0 | 0 | 0 | 0 | 0 | 0 | 0 | 0 | 0 | 0 | 0 | 0 | 0 | 0 | 0 | 0 | 0 | 0 | 0 | 0 | 0 | 0 | 0 | 0 | 0 | 0 | 0 |  | 0 | 0 | 0 | 0 | 0 | 0 | 0 | 0 | 0 | 0 | 0 | 0 | 0 | 0 | 0 | 0 | 0 | 0 | 0 | 0 | 0 | 0 | 0 | 0 | 0 | 0 | 0 | 0 | 0 | 0 | 0 | 0 | 0 | 0 | 0 |  | 0 | 0 | 0 | 0 | 0 | 0 | 0 | 0 | 0 | 0 | 0 | 0 | 0 | 0 | 0 | 0 | 0 | 0 | 0 | 0 | 0 | 0 | 0 | 0 | 0 | 0 | 0 | 0 | 0 | 0 | 0 | 0 | 0 | 0 | 0 |  | 0 | 0 | 0 | 0 | 0 | 0 | 0 | 0 | 0 | 0 | 0 | 0 | 0 | 0 | 0 | 0 | 0 | 0 | 0 | 0 | 0 | 0 | 0 | 0 | 0 | 0 | 0 | 0 | 0 | 0 | 0 | 0 | 0 | 0 | 0 |  | 0 | 0 | 0 | 0 | 0 | 0 | 0 | 0 | 0 | 0 | 0 | 0 | 0 | 0 | 0 | 0 | 0 | 0 | 0 | 0 | 0 | 0 | 0 | 0 | 0 | 0 | 0 | 0 | 0 | 0 | 0 | 0 | 0 | 0 | 0 |  | 0 | 0 | 0 | 0 | 0 | 0 | 0 | 0 | 0 | 0 | 0 | 0 | 0 | 0 | 0 | 0 | 0 | 0 | 0 | 0 | 0 | 0 | 0 | 0 | 0 | 0 | 0 | 0 | 0 | 0 | 0 | 0 | 0 | 0 | 0 |  | 0 | 0 | 0 | 0 | 0 | 0 | 0 | 0 | 0 | 0 | 0 | 0 | 0 | 0 | 0 | 0 | 0 | 0 | 0 | 0 | 0 | 0 | 0 | 0 | 0 | 0 | 0 | 0 | 0 | 0 | 0 | 0 | 0 | 0 | 0 |  | 4 |  | 80 | 0 | 0 | 0 | 342.7506 | 0 | 0 | 0 | 0 | 0 | 0 | 0 | 0 | 0 | 0 | 0 | 0 | 0 | 5 | 0 |  | 320 |  | 0 | 200 | 0 | 0 | 200 |  |  | 5.8213 | 0 | 0 | 0 | 0 |  | 1.371 | 1.1643 | 0 | 1.1643 | 0 | 0 | 0 | 0 | 1.371 | 0 | 6.855 | 0 | 0 |  | 1.371 | 0 | 0 | 0 | 0 | 0 | 0 |  | 0 | 0 | 0 | 0 | 0 | 0 | 0 |  | 0.8492 | 0.675 | 0.8492 | 0 |  | 0 | 0 | 0 | 0 | 0 | 0 | 1.1643 | 0 | 0 |  | 0 | 0 | 0 | 0 | 0 | 0 | 336.5045 | 0 | 0 | 536.5045 | 5.8213 |  | 0 | 0 | 0 | 0 | 0 | 0 | 0 | 0 | 0
2024_Business_Standard | Business_Standard_Public_Electric_Refrigeration_Commercial/Industrial_Beverage and Snack Machine Controls_Non-Refrigerated Snack Vending Machines_0_0 | Business_Standard_Public_Electric_Refrigeration_Commercial/Industrial_Beverage and Snack Machine Controls_Non-Refrigerated Snack Vending Machines_0_0_2024 |  | 848 |  | Business | Standard | Public | Electric | Refrigeration | Commercial/Industrial | Beverage and Snack Machine Controls | Non-Refrigerated Snack Vending Machines | 0 | 0 | 2024 | CI-RFG-BEVM-V03-190101 |  |  | 1.2746 | 1.7319 | 1.2746 | 4.6378 | 0.13723 |  | 74.6302 | 146.3742 | 74.6302 | 988.5379 | -1087.3391 |  | 346.3742 | 346.3742 | 346.3742 | 1260.2819 | 172.9428 |  | 271.744 | 200 | 271.744 | 271.744 | 1260.2819 |  | 172.9428 | 0 | 0 | 0 | 0 | 142.904 | 0 | 30.5274 | 0 | 0 | 1060.2819 | 0 | 0 | 271.744 | 200 | 0 | 0 |  | 0 | 0 | 1.1643 | 1.1643 | 1.1643 | 1.1643 | 1.1643 | 0 | 0 | 0 | 0 | 0 | 0 | 0 | 0 | 0 | 0 | 0 | 0 | 0 | 0 | 0 | 0 | 0 | 0 | 0 | 0 | 0 | 0 | 0 | 0 | 0 | 0 | 0 | 0 |  | 0 | 0 | 1.1643 | 1.1643 | 1.1643 | 1.1643 | 1.1643 | 0 | 0 | 0 | 0 | 0 | 0 | 0 | 0 | 0 | 0 | 0 | 0 | 0 | 0 | 0 | 0 | 0 | 0 | 0 | 0 | 0 | 0 | 0 | 0 | 0 | 0 | 0 | 0 |  | 0 | 0 | 0 | 0 | 0 | 0 | 0 | 0 | 0 | 0 | 0 | 0 | 0 | 0 | 0 | 0 | 0 | 0 | 0 | 0 | 0 | 0 | 0 | 0 | 0 | 0 | 0 | 0 | 0 | 0 | 0 | 0 | 0 | 0 | 0 |  | 0 | 0 | 0 | 0 | 0 | 0 | 0 | 0 | 0 | 0 | 0 | 0 | 0 | 0 | 0 | 0 | 0 | 0 | 0 | 0 | 0 | 0 | 0 | 0 | 0 | 0 | 0 | 0 | 0 | 0 | 0 | 0 | 0 | 0 | 0 |  | 0 | 0 | 0 | 0 | 0 | 0 | 0 | 0 | 0 | 0 | 0 | 0 | 0 | 0 | 0 | 0 | 0 | 0 | 0 | 0 | 0 | 0 | 0 | 0 | 0 | 0 | 0 | 0 | 0 | 0 | 0 | 0 | 0 | 0 | 0 |  | 0 | 0 | 0 | 0 | 0 | 0 | 0 | 0 | 0 | 0 | 0 | 0 | 0 | 0 | 0 | 0 | 0 | 0 | 0 | 0 | 0 | 0 | 0 | 0 | 0 | 0 | 0 | 0 | 0 | 0 | 0 | 0 | 0 | 0 | 0 |  | 0 | 0 | 0 | 0 | 0 | 0 | 0 | 0 | 0 | 0 | 0 | 0 | 0 | 0 | 0 | 0 | 0 | 0 | 0 | 0 | 0 | 0 | 0 | 0 | 0 | 0 | 0 | 0 | 0 | 0 | 0 | 0 | 0 | 0 | 0 |  | 0 | 0 | 0 | 0 | 0 | 0 | 0 | 0 | 0 | 0 | 0 | 0 | 0 | 0 | 0 | 0 | 0 | 0 | 0 | 0 | 0 | 0 | 0 | 0 | 0 | 0 | 0 | 0 | 0 | 0 | 0 | 0 | 0 | 0 | 0 |  | 0 | 0 | 0 | 0 | 0 | 0 | 0 | 0 | 0 | 0 | 0 | 0 | 0 | 0 | 0 | 0 | 0 | 0 | 0 | 0 | 0 | 0 | 0 | 0 | 0 | 0 | 0 | 0 | 0 | 0 | 0 | 0 | 0 | 0 | 0 |  | 4 |  | 80 | 0 | 0 | 0 | 342.7506 | 0 | 0 | 0 | 0 | 0 | 0 | 0 | 0 | 0 | 0 | 0 | 0 | 0 | 5 | 0 |  | 320 |  | 0 | 200 | 0 | 0 | 200 |  |  | 5.8213 | 0 | 0 | 0 | 0 |  | 1.371 | 1.1643 | 0 | 1.1643 | 0 | 0 | 0 | 0 | 1.371 | 0 | 6.855 | 0 | 0 |  | 1.371 | 0 | 0 | 0 | 0 | 0 | 0 |  | 0 | 0 | 0 | 0 | 0 | 0 | 0 |  | 0.8492 | 0.675 | 0.8492 | 0 |  | 0 | 0 | 0 | 0 | 0 | 0 | 0 | 1.1643 | 0 |  | 0 | 0 | 0 | 0 | 0 | 0 | 0 | 342.9318 | 0 | 542.9318 | 5.8213 |  | 0 | 0 | 0 | 0 | 0 | 0 | 0 | 0 | 0
2025_Business_Standard | Business_Standard_Public_Electric_Refrigeration_Commercial/Industrial_Beverage and Snack Machine Controls_Non-Refrigerated Snack Vending Machines_0_0 | Business_Standard_Public_Electric_Refrigeration_Commercial/Industrial_Beverage and Snack Machine Controls_Non-Refrigerated Snack Vending Machines_0_0_2025 |  | 848 |  | Business | Standard | Public | Electric | Refrigeration | Commercial/Industrial | Beverage and Snack Machine Controls | Non-Refrigerated Snack Vending Machines | 0 | 0 | 2025 | CI-RFG-BEVM-V03-190101 |  |  | 1.3056 | 1.774 | 1.3056 | 4.8049 | 0.13531 |  | 83.0506 | 154.7946 | 83.0506 | 1033.9583 | -1129.0316 |  | 354.7946 | 354.7946 | 354.7946 | 1305.7023 | 176.6707 |  | 271.744 | 200 | 271.744 | 271.744 | 1305.7023 |  | 176.6707 | 0 | 0 | 0 | 0 | 149.0542 | 0 | 29.0696 | 0 | 0 | 1105.7023 | 0 | 0 | 271.744 | 200 | 0 | 0 |  | 0 | 0 | 0 | 1.1643 | 1.1643 | 1.1643 | 1.1643 | 1.1643 | 0 | 0 | 0 | 0 | 0 | 0 | 0 | 0 | 0 | 0 | 0 | 0 | 0 | 0 | 0 | 0 | 0 | 0 | 0 | 0 | 0 | 0 | 0 | 0 | 0 | 0 | 0 |  | 0 | 0 | 0 | 1.1643 | 1.1643 | 1.1643 | 1.1643 | 1.1643 | 0 | 0 | 0 | 0 | 0 | 0 | 0 | 0 | 0 | 0 | 0 | 0 | 0 | 0 | 0 | 0 | 0 | 0 | 0 | 0 | 0 | 0 | 0 | 0 | 0 | 0 | 0 |  | 0 | 0 | 0 | 0 | 0 | 0 | 0 | 0 | 0 | 0 | 0 | 0 | 0 | 0 | 0 | 0 | 0 | 0 | 0 | 0 | 0 | 0 | 0 | 0 | 0 | 0 | 0 | 0 | 0 | 0 | 0 | 0 | 0 | 0 | 0 |  | 0 | 0 | 0 | 0 | 0 | 0 | 0 | 0 | 0 | 0 | 0 | 0 | 0 | 0 | 0 | 0 | 0 | 0 | 0 | 0 | 0 | 0 | 0 | 0 | 0 | 0 | 0 | 0 | 0 | 0 | 0 | 0 | 0 | 0 | 0 |  | 0 | 0 | 0 | 0 | 0 | 0 | 0 | 0 | 0 | 0 | 0 | 0 | 0 | 0 | 0 | 0 | 0 | 0 | 0 | 0 | 0 | 0 | 0 | 0 | 0 | 0 | 0 | 0 | 0 | 0 | 0 | 0 | 0 | 0 | 0 |  | 0 | 0 | 0 | 0 | 0 | 0 | 0 | 0 | 0 | 0 | 0 | 0 | 0 | 0 | 0 | 0 | 0 | 0 | 0 | 0 | 0 | 0 | 0 | 0 | 0 | 0 | 0 | 0 | 0 | 0 | 0 | 0 | 0 | 0 | 0 |  | 0 | 0 | 0 | 0 | 0 | 0 | 0 | 0 | 0 | 0 | 0 | 0 | 0 | 0 | 0 | 0 | 0 | 0 | 0 | 0 | 0 | 0 | 0 | 0 | 0 | 0 | 0 | 0 | 0 | 0 | 0 | 0 | 0 | 0 | 0 |  | 0 | 0 | 0 | 0 | 0 | 0 | 0 | 0 | 0 | 0 | 0 | 0 | 0 | 0 | 0 | 0 | 0 | 0 | 0 | 0 | 0 | 0 | 0 | 0 | 0 | 0 | 0 | 0 | 0 | 0 | 0 | 0 | 0 | 0 | 0 |  | 0 | 0 | 0 | 0 | 0 | 0 | 0 | 0 | 0 | 0 | 0 | 0 | 0 | 0 | 0 | 0 | 0 | 0 | 0 | 0 | 0 | 0 | 0 | 0 | 0 | 0 | 0 | 0 | 0 | 0 | 0 | 0 | 0 | 0 | 0 |  | 4 |  | 80 | 0 | 0 | 0 | 342.7506 | 0 | 0 | 0 | 0 | 0 | 0 | 0 | 0 | 0 | 0 | 0 | 0 | 0 | 5 | 0 |  | 320 |  | 0 | 200 | 0 | 0 | 200 |  |  | 5.8213 | 0 | 0 | 0 | 0 |  | 1.371 | 1.1643 | 0 | 1.1643 | 0 | 0 | 0 | 0 | 1.371 | 0 | 6.855 | 0 | 0 |  | 1.371 | 0 | 0 | 0 | 0 | 0 | 0 |  | 0 | 0 | 0 | 0 | 0 | 0 | 0 |  | 0.8492 | 0.675 | 0.8492 | 0 |  | 0 | 0 | 0 | 0 | 0 | 0 | 0 | 0 | 1.1643 |  | 0 | 0 | 0 | 0 | 0 | 0 | 0 | 0 | 349.4818 | 549.4818 | 5.8213 |  | 0 | 0 | 0 | 0 | 0 | 0 | 0 | 0 | 0
2022_Business_Standard | Business_Standard_Public_Electric_Refrigeration_Commercial/Industrial_Beverage and Snack Machine Controls_Refrigerated Beverage Vending Machines_0_0 | Business_Standard_Public_Electric_Refrigeration_Commercial/Industrial_Beverage and Snack Machine Controls_Refrigerated Beverage Vending Machines_0_0_2022 |  | 849 |  | Business | Standard | Public | Electric | Refrigeration | Commercial/Industrial | Beverage and Snack Machine Controls | Refrigerated Beverage Vending Machines | 0 | 0 | 2022 | CI-RFG-BEVM-V03-190101 |  |  | 2.5403 | 2.5887 | 2.5403 | 8.4347 | 0.1512 |  | 941.7866 | 953.2106 | 941.7866 | 4545.7793 | -4377.4336 |  | 1553.2106 | 1553.2106 | 1553.2106 | 5157.2033 | 779.7697 |  | 611.424 | 600 | 611.424 | 611.424 | 5157.2033 |  | 779.7697 | 0 | 0 | 0 | 0 | 614.6044 | 0 | 158.8365 | 0 | 0 | 4557.2033 | 0 | 0 | 611.424 | 600 | 0 | 0 |  | 5.4788 | 5.4788 | 5.4788 | 5.4788 | 5.4788 | 0 | 0 | 0 | 0 | 0 | 0 | 0 | 0 | 0 | 0 | 0 | 0 | 0 | 0 | 0 | 0 | 0 | 0 | 0 | 0 | 0 | 0 | 0 | 0 | 0 | 0 | 0 | 0 | 0 | 0 |  | 5.4788 | 5.4788 | 5.4788 | 5.4788 | 5.4788 | 0 | 0 | 0 | 0 | 0 | 0 | 0 | 0 | 0 | 0 | 0 | 0 | 0 | 0 | 0 | 0 | 0 | 0 | 0 | 0 | 0 | 0 | 0 | 0 | 0 | 0 | 0 | 0 | 0 | 0 |  | 0 | 0 | 0 | 0 | 0 | 0 | 0 | 0 | 0 | 0 | 0 | 0 | 0 | 0 | 0 | 0 | 0 | 0 | 0 | 0 | 0 | 0 | 0 | 0 | 0 | 0 | 0 | 0 | 0 | 0 | 0 | 0 | 0 | 0 | 0 |  | 0 | 0 | 0 | 0 | 0 | 0 | 0 | 0 | 0 | 0 | 0 | 0 | 0 | 0 | 0 | 0 | 0 | 0 | 0 | 0 | 0 | 0 | 0 | 0 | 0 | 0 | 0 | 0 | 0 | 0 | 0 | 0 | 0 | 0 | 0 |  | 0 | 0 | 0 | 0 | 0 | 0 | 0 | 0 | 0 | 0 | 0 | 0 | 0 | 0 | 0 | 0 | 0 | 0 | 0 | 0 | 0 | 0 | 0 | 0 | 0 | 0 | 0 | 0 | 0 | 0 | 0 | 0 | 0 | 0 | 0 |  | 0 | 0 | 0 | 0 | 0 | 0 | 0 | 0 | 0 | 0 | 0 | 0 | 0 | 0 | 0 | 0 | 0 | 0 | 0 | 0 | 0 | 0 | 0 | 0 | 0 | 0 | 0 | 0 | 0 | 0 | 0 | 0 | 0 | 0 | 0 |  | 0 | 0 | 0 | 0 | 0 | 0 | 0 | 0 | 0 | 0 | 0 | 0 | 0 | 0 | 0 | 0 | 0 | 0 | 0 | 0 | 0 | 0 | 0 | 0 | 0 | 0 | 0 | 0 | 0 | 0 | 0 | 0 | 0 | 0 | 0 |  | 0 | 0 | 0 | 0 | 0 | 0 | 0 | 0 | 0 | 0 | 0 | 0 | 0 | 0 | 0 | 0 | 0 | 0 | 0 | 0 | 0 | 0 | 0 | 0 | 0 | 0 | 0 | 0 | 0 | 0 | 0 | 0 | 0 | 0 | 0 |  | 0 | 0 | 0 | 0 | 0 | 0 | 0 | 0 | 0 | 0 | 0 | 0 | 0 | 0 | 0 | 0 | 0 | 0 | 0 | 0 | 0 | 0 | 0 | 0 | 0 | 0 | 0 | 0 | 0 | 0 | 0 | 0 | 0 | 0 | 0 |  | 4 |  | 180 | 0 | 0 | 0 | 1612.944 | 0 | 0 | 0 | 0 | 0 | 0 | 0 | 0 | 0 | 0 | 0 | 0 | 0 | 5 | 0 |  | 720 |  | 0 | 600 | 0 | 0 | 600 |  |  | 27.3942 | 0 | 0 | 0 | 0 |  | 6.4518 | 5.4788 | 0 | 5.4788 | 0 | 0 | 0 | 0 | 6.4518 | 0 | 32.2589 | 0 | 0 |  | 6.4518 | 0 | 0 | 0 | 0 | 0 | 0 |  | 0 | 0 | 0 | 0 | 0 | 0 | 0 |  | 0.8492 | 0.675 | 0.8492 | 0 |  | 0 | 0 | 0 | 0 | 0 | 5.4788 | 0 | 0 | 0 |  | 0 | 0 | 0 | 0 | 0 | 1553.8717 | 0 | 0 | 0 | 2153.8717 | 27.3942 |  | 0 | 0 | 0 | 0 | 0 | 0 | 0 | 0 | 0
2023_Business_Standard | Business_Standard_Public_Electric_Refrigeration_Commercial/Industrial_Beverage and Snack Machine Controls_Refrigerated Beverage Vending Machines_0_0 | Business_Standard_Public_Electric_Refrigeration_Commercial/Industrial_Beverage and Snack Machine Controls_Refrigerated Beverage Vending Machines_0_0_2023 |  | 849 |  | Business | Standard | Public | Electric | Refrigeration | Commercial/Industrial | Beverage and Snack Machine Controls | Refrigerated Beverage Vending Machines | 0 | 0 | 2023 | CI-RFG-BEVM-V03-190101 |  |  | 2.602 | 2.6515 | 2.602 | 8.7888 | 0.14819 |  | 979.4991 | 990.9231 | 979.4991 | 4762.2567 | -4577.3332 |  | 1590.9231 | 1590.9231 | 1590.9231 | 5373.6807 | 796.3475 |  | 611.424 | 600 | 611.424 | 611.424 | 5373.6807 |  | 796.3475 | 0 | 0 | 0 | 0 | 643.5468 | 0 | 151.0289 | 0 | 0 | 4773.6807 | 0 | 0 | 611.424 | 600 | 0 | 0 |  | 0 | 5.4788 | 5.4788 | 5.4788 | 5.4788 | 5.4788 | 0 | 0 | 0 | 0 | 0 | 0 | 0 | 0 | 0 | 0 | 0 | 0 | 0 | 0 | 0 | 0 | 0 | 0 | 0 | 0 | 0 | 0 | 0 | 0 | 0 | 0 | 0 | 0 | 0 |  | 0 | 5.4788 | 5.4788 | 5.4788 | 5.4788 | 5.4788 | 0 | 0 | 0 | 0 | 0 | 0 | 0 | 0 | 0 | 0 | 0 | 0 | 0 | 0 | 0 | 0 | 0 | 0 | 0 | 0 | 0 | 0 | 0 | 0 | 0 | 0 | 0 | 0 | 0 |  | 0 | 0 | 0 | 0 | 0 | 0 | 0 | 0 | 0 | 0 | 0 | 0 | 0 | 0 | 0 | 0 | 0 | 0 | 0 | 0 | 0 | 0 | 0 | 0 | 0 | 0 | 0 | 0 | 0 | 0 | 0 | 0 | 0 | 0 | 0 |  | 0 | 0 | 0 | 0 | 0 | 0 | 0 | 0 | 0 | 0 | 0 | 0 | 0 | 0 | 0 | 0 | 0 | 0 | 0 | 0 | 0 | 0 | 0 | 0 | 0 | 0 | 0 | 0 | 0 | 0 | 0 | 0 | 0 | 0 | 0 |  | 0 | 0 | 0 | 0 | 0 | 0 | 0 | 0 | 0 | 0 | 0 | 0 | 0 | 0 | 0 | 0 | 0 | 0 | 0 | 0 | 0 | 0 | 0 | 0 | 0 | 0 | 0 | 0 | 0 | 0 | 0 | 0 | 0 | 0 | 0 |  | 0 | 0 | 0 | 0 | 0 | 0 | 0 | 0 | 0 | 0 | 0 | 0 | 0 | 0 | 0 | 0 | 0 | 0 | 0 | 0 | 0 | 0 | 0 | 0 | 0 | 0 | 0 | 0 | 0 | 0 | 0 | 0 | 0 | 0 | 0 |  | 0 | 0 | 0 | 0 | 0 | 0 | 0 | 0 | 0 | 0 | 0 | 0 | 0 | 0 | 0 | 0 | 0 | 0 | 0 | 0 | 0 | 0 | 0 | 0 | 0 | 0 | 0 | 0 | 0 | 0 | 0 | 0 | 0 | 0 | 0 |  | 0 | 0 | 0 | 0 | 0 | 0 | 0 | 0 | 0 | 0 | 0 | 0 | 0 | 0 | 0 | 0 | 0 | 0 | 0 | 0 | 0 | 0 | 0 | 0 | 0 | 0 | 0 | 0 | 0 | 0 | 0 | 0 | 0 | 0 | 0 |  | 0 | 0 | 0 | 0 | 0 | 0 | 0 | 0 | 0 | 0 | 0 | 0 | 0 | 0 | 0 | 0 | 0 | 0 | 0 | 0 | 0 | 0 | 0 | 0 | 0 | 0 | 0 | 0 | 0 | 0 | 0 | 0 | 0 | 0 | 0 |  | 4 |  | 180 | 0 | 0 | 0 | 1612.944 | 0 | 0 | 0 | 0 | 0 | 0 | 0 | 0 | 0 | 0 | 0 | 0 | 0 | 5 | 0 |  | 720 |  | 0 | 600 | 0 | 0 | 600 |  |  | 27.3942 | 0 | 0 | 0 | 0 |  | 6.4518 | 5.4788 | 0 | 5.4788 | 0 | 0 | 0 | 0 | 6.4518 | 0 | 32.2589 | 0 | 0 |  | 6.4518 | 0 | 0 | 0 | 0 | 0 | 0 |  | 0 | 0 | 0 | 0 | 0 | 0 | 0 |  | 0.8492 | 0.675 | 0.8492 | 0 |  | 0 | 0 | 0 | 0 | 0 | 0 | 5.4788 | 0 | 0 |  | 0 | 0 | 0 | 0 | 0 | 0 | 1583.5507 | 0 | 0 | 2183.5507 | 27.3942 |  | 0 | 0 | 0 | 0 | 0 | 0 | 0 | 0 | 0
2024_Business_Standard | Business_Standard_Public_Electric_Refrigeration_Commercial/Industrial_Beverage and Snack Machine Controls_Refrigerated Beverage Vending Machines_0_0 | Business_Standard_Public_Electric_Refrigeration_Commercial/Industrial_Beverage and Snack Machine Controls_Refrigerated Beverage Vending Machines_0_0_2024 |  | 849 |  | Business | Standard | Public | Electric | Refrigeration | Commercial/Industrial | Beverage and Snack Machine Controls | Refrigerated Beverage Vending Machines | 0 | 0 | 2024 | CI-RFG-BEVM-V03-190101 |  |  | 2.6659 | 2.7167 | 2.6659 | 9.1419 | 0.1456 |  | 1018.5722 | 1029.9962 | 1018.5722 | 4978.1377 | -4775.7134 |  | 1629.9962 | 1629.9962 | 1629.9962 | 5589.5617 | 813.8484 |  | 611.424 | 600 | 611.424 | 611.424 | 5589.5617 |  | 813.8484 | 0 | 0 | 0 | 0 | 672.4892 | 0 | 143.6586 | 0 | 0 | 4989.5617 | 0 | 0 | 611.424 | 600 | 0 | 0 |  | 0 | 0 | 5.4788 | 5.4788 | 5.4788 | 5.4788 | 5.4788 | 0 | 0 | 0 | 0 | 0 | 0 | 0 | 0 | 0 | 0 | 0 | 0 | 0 | 0 | 0 | 0 | 0 | 0 | 0 | 0 | 0 | 0 | 0 | 0 | 0 | 0 | 0 | 0 |  | 0 | 0 | 5.4788 | 5.4788 | 5.4788 | 5.4788 | 5.4788 | 0 | 0 | 0 | 0 | 0 | 0 | 0 | 0 | 0 | 0 | 0 | 0 | 0 | 0 | 0 | 0 | 0 | 0 | 0 | 0 | 0 | 0 | 0 | 0 | 0 | 0 | 0 | 0 |  | 0 | 0 | 0 | 0 | 0 | 0 | 0 | 0 | 0 | 0 | 0 | 0 | 0 | 0 | 0 | 0 | 0 | 0 | 0 | 0 | 0 | 0 | 0 | 0 | 0 | 0 | 0 | 0 | 0 | 0 | 0 | 0 | 0 | 0 | 0 |  | 0 | 0 | 0 | 0 | 0 | 0 | 0 | 0 | 0 | 0 | 0 | 0 | 0 | 0 | 0 | 0 | 0 | 0 | 0 | 0 | 0 | 0 | 0 | 0 | 0 | 0 | 0 | 0 | 0 | 0 | 0 | 0 | 0 | 0 | 0 |  | 0 | 0 | 0 | 0 | 0 | 0 | 0 | 0 | 0 | 0 | 0 | 0 | 0 | 0 | 0 | 0 | 0 | 0 | 0 | 0 | 0 | 0 | 0 | 0 | 0 | 0 | 0 | 0 | 0 | 0 | 0 | 0 | 0 | 0 | 0 |  | 0 | 0 | 0 | 0 | 0 | 0 | 0 | 0 | 0 | 0 | 0 | 0 | 0 | 0 | 0 | 0 | 0 | 0 | 0 | 0 | 0 | 0 | 0 | 0 | 0 | 0 | 0 | 0 | 0 | 0 | 0 | 0 | 0 | 0 | 0 |  | 0 | 0 | 0 | 0 | 0 | 0 | 0 | 0 | 0 | 0 | 0 | 0 | 0 | 0 | 0 | 0 | 0 | 0 | 0 | 0 | 0 | 0 | 0 | 0 | 0 | 0 | 0 | 0 | 0 | 0 | 0 | 0 | 0 | 0 | 0 |  | 0 | 0 | 0 | 0 | 0 | 0 | 0 | 0 | 0 | 0 | 0 | 0 | 0 | 0 | 0 | 0 | 0 | 0 | 0 | 0 | 0 | 0 | 0 | 0 | 0 | 0 | 0 | 0 | 0 | 0 | 0 | 0 | 0 | 0 | 0 |  | 0 | 0 | 0 | 0 | 0 | 0 | 0 | 0 | 0 | 0 | 0 | 0 | 0 | 0 | 0 | 0 | 0 | 0 | 0 | 0 | 0 | 0 | 0 | 0 | 0 | 0 | 0 | 0 | 0 | 0 | 0 | 0 | 0 | 0 | 0 |  | 4 |  | 180 | 0 | 0 | 0 | 1612.944 | 0 | 0 | 0 | 0 | 0 | 0 | 0 | 0 | 0 | 0 | 0 | 0 | 0 | 5 | 0 |  | 720 |  | 0 | 600 | 0 | 0 | 600 |  |  | 27.3942 | 0 | 0 | 0 | 0 |  | 6.4518 | 5.4788 | 0 | 5.4788 | 0 | 0 | 0 | 0 | 6.4518 | 0 | 32.2589 | 0 | 0 |  | 6.4518 | 0 | 0 | 0 | 0 | 0 | 0 |  | 0 | 0 | 0 | 0 | 0 | 0 | 0 |  | 0.8492 | 0.675 | 0.8492 | 0 |  | 0 | 0 | 0 | 0 | 0 | 0 | 0 | 5.4788 | 0 |  | 0 | 0 | 0 | 0 | 0 | 0 | 0 | 1613.7965 | 0 | 2213.7965 | 27.3942 |  | 0 | 0 | 0 | 0 | 0 | 0 | 0 | 0 | 0
2025_Business_Standard | Business_Standard_Public_Electric_Refrigeration_Commercial/Industrial_Beverage and Snack Machine Controls_Refrigerated Beverage Vending Machines_0_0 | Business_Standard_Public_Electric_Refrigeration_Commercial/Industrial_Beverage and Snack Machine Controls_Refrigerated Beverage Vending Machines_0_0_2025 |  | 849 |  | Business | Standard | Public | Electric | Refrigeration | Commercial/Industrial | Beverage and Snack Machine Controls | Refrigerated Beverage Vending Machines | 0 | 0 | 2025 | CI-RFG-BEVM-V03-190101 |  |  | 2.7307 | 2.7827 | 2.7307 | 9.4915 | 0.14326 |  | 1058.1974 | 1069.6214 | 1058.1974 | 5191.881 | -4971.9135 |  | 1669.6214 | 1669.6214 | 1669.6214 | 5803.305 | 831.3915 |  | 611.424 | 600 | 611.424 | 611.424 | 5803.305 |  | 831.3915 | 0 | 0 | 0 | 0 | 701.4316 | 0 | 136.7983 | 0 | 0 | 5203.305 | 0 | 0 | 611.424 | 600 | 0 | 0 |  | 0 | 0 | 0 | 5.4788 | 5.4788 | 5.4788 | 5.4788 | 5.4788 | 0 | 0 | 0 | 0 | 0 | 0 | 0 | 0 | 0 | 0 | 0 | 0 | 0 | 0 | 0 | 0 | 0 | 0 | 0 | 0 | 0 | 0 | 0 | 0 | 0 | 0 | 0 |  | 0 | 0 | 0 | 5.4788 | 5.4788 | 5.4788 | 5.4788 | 5.4788 | 0 | 0 | 0 | 0 | 0 | 0 | 0 | 0 | 0 | 0 | 0 | 0 | 0 | 0 | 0 | 0 | 0 | 0 | 0 | 0 | 0 | 0 | 0 | 0 | 0 | 0 | 0 |  | 0 | 0 | 0 | 0 | 0 | 0 | 0 | 0 | 0 | 0 | 0 | 0 | 0 | 0 | 0 | 0 | 0 | 0 | 0 | 0 | 0 | 0 | 0 | 0 | 0 | 0 | 0 | 0 | 0 | 0 | 0 | 0 | 0 | 0 | 0 |  | 0 | 0 | 0 | 0 | 0 | 0 | 0 | 0 | 0 | 0 | 0 | 0 | 0 | 0 | 0 | 0 | 0 | 0 | 0 | 0 | 0 | 0 | 0 | 0 | 0 | 0 | 0 | 0 | 0 | 0 | 0 | 0 | 0 | 0 | 0 |  | 0 | 0 | 0 | 0 | 0 | 0 | 0 | 0 | 0 | 0 | 0 | 0 | 0 | 0 | 0 | 0 | 0 | 0 | 0 | 0 | 0 | 0 | 0 | 0 | 0 | 0 | 0 | 0 | 0 | 0 | 0 | 0 | 0 | 0 | 0 |  | 0 | 0 | 0 | 0 | 0 | 0 | 0 | 0 | 0 | 0 | 0 | 0 | 0 | 0 | 0 | 0 | 0 | 0 | 0 | 0 | 0 | 0 | 0 | 0 | 0 | 0 | 0 | 0 | 0 | 0 | 0 | 0 | 0 | 0 | 0 |  | 0 | 0 | 0 | 0 | 0 | 0 | 0 | 0 | 0 | 0 | 0 | 0 | 0 | 0 | 0 | 0 | 0 | 0 | 0 | 0 | 0 | 0 | 0 | 0 | 0 | 0 | 0 | 0 | 0 | 0 | 0 | 0 | 0 | 0 | 0 |  | 0 | 0 | 0 | 0 | 0 | 0 | 0 | 0 | 0 | 0 | 0 | 0 | 0 | 0 | 0 | 0 | 0 | 0 | 0 | 0 | 0 | 0 | 0 | 0 | 0 | 0 | 0 | 0 | 0 | 0 | 0 | 0 | 0 | 0 | 0 |  | 0 | 0 | 0 | 0 | 0 | 0 | 0 | 0 | 0 | 0 | 0 | 0 | 0 | 0 | 0 | 0 | 0 | 0 | 0 | 0 | 0 | 0 | 0 | 0 | 0 | 0 | 0 | 0 | 0 | 0 | 0 | 0 | 0 | 0 | 0 |  | 4 |  | 180 | 0 | 0 | 0 | 1612.944 | 0 | 0 | 0 | 0 | 0 | 0 | 0 | 0 | 0 | 0 | 0 | 0 | 0 | 5 | 0 |  | 720 |  | 0 | 600 | 0 | 0 | 600 |  |  | 27.3942 | 0 | 0 | 0 | 0 |  | 6.4518 | 5.4788 | 0 | 5.4788 | 0 | 0 | 0 | 0 | 6.4518 | 0 | 32.2589 | 0 | 0 |  | 6.4518 | 0 | 0 | 0 | 0 | 0 | 0 |  | 0 | 0 | 0 | 0 | 0 | 0 | 0 |  | 0.8492 | 0.675 | 0.8492 | 0 |  | 0 | 0 | 0 | 0 | 0 | 0 | 0 | 0 | 5.4788 |  | 0 | 0 | 0 | 0 | 0 | 0 | 0 | 0 | 1644.62 | 2244.62 | 27.3942 |  | 0 | 0 | 0 | 0 | 0 | 0 | 0 | 0 | 0
2022_Business_Standard | Business_Standard_Public_Electric_Refrigeration_Commercial/Industrial_ENERGY STAR Refrigerated Beverage Vending Machine_0_0_0 | Business_Standard_Public_Electric_Refrigeration_Commercial/Industrial_ENERGY STAR Refrigerated Beverage Vending Machine_0_0_0_2022 |  | 850 |  | Business | Standard | Public | Electric | Refrigeration | Commercial/Industrial | ENERGY STAR Refrigerated Beverage Vending Machine | 0 | 0 | 0 | 2022 | CI-RFG-ESVE-V04-210101 |  |  | 0.15072 | 0.63997 | 0.15072 | 0.71047 | 0.1049 |  | -2163.619 | -216.019 | -2163.619 | -737.6108 | -1620.1281 |  | 383.981 | 383.981 | 383.981 | 1809.9892 | 189.861 |  | 2547.6 | 600 | 2547.6 | 2547.6 | 1809.9892 |  | 189.861 | 0 | 0 | 0 | 0 | 164.7617 | 0 | 29.3583 | 0 | 0 | 1209.9892 | 0 | 0 | 2547.6 | 600 | 0 | 0 |  | 0.48558 | 0.48558 | 0.48558 | 0.48558 | 0.48558 | 0.48558 | 0.48558 | 0.48558 | 0.48558 | 0.48558 | 0.48558 | 0.48558 | 0.48558 | 0.48558 | 0 | 0 | 0 | 0 | 0 | 0 | 0 | 0 | 0 | 0 | 0 | 0 | 0 | 0 | 0 | 0 | 0 | 0 | 0 | 0 | 0 |  | 0.48558 | 0.48558 | 0.48558 | 0.48558 | 0.48558 | 0.48558 | 0.48558 | 0.48558 | 0.48558 | 0.48558 | 0.48558 | 0.48558 | 0.48558 | 0.48558 | 0 | 0 | 0 | 0 | 0 | 0 | 0 | 0 | 0 | 0 | 0 | 0 | 0 | 0 | 0 | 0 | 0 | 0 | 0 | 0 | 0 |  | 0 | 0 | 0 | 0 | 0 | 0 | 0 | 0 | 0 | 0 | 0 | 0 | 0 | 0 | 0 | 0 | 0 | 0 | 0 | 0 | 0 | 0 | 0 | 0 | 0 | 0 | 0 | 0 | 0 | 0 | 0 | 0 | 0 | 0 | 0 |  | 0 | 0 | 0 | 0 | 0 | 0 | 0 | 0 | 0 | 0 | 0 | 0 | 0 | 0 | 0 | 0 | 0 | 0 | 0 | 0 | 0 | 0 | 0 | 0 | 0 | 0 | 0 | 0 | 0 | 0 | 0 | 0 | 0 | 0 | 0 |  | 0 | 0 | 0 | 0 | 0 | 0 | 0 | 0 | 0 | 0 | 0 | 0 | 0 | 0 | 0 | 0 | 0 | 0 | 0 | 0 | 0 | 0 | 0 | 0 | 0 | 0 | 0 | 0 | 0 | 0 | 0 | 0 | 0 | 0 | 0 |  | 0 | 0 | 0 | 0 | 0 | 0 | 0 | 0 | 0 | 0 | 0 | 0 | 0 | 0 | 0 | 0 | 0 | 0 | 0 | 0 | 0 | 0 | 0 | 0 | 0 | 0 | 0 | 0 | 0 | 0 | 0 | 0 | 0 | 0 | 0 |  | 0 | 0 | 0 | 0 | 0 | 0 | 0 | 0 | 0 | 0 | 0 | 0 | 0 | 0 | 0 | 0 | 0 | 0 | 0 | 0 | 0 | 0 | 0 | 0 | 0 | 0 | 0 | 0 | 0 | 0 | 0 | 0 | 0 | 0 | 0 |  | 0 | 0 | 0 | 0 | 0 | 0 | 0 | 0 | 0 | 0 | 0 | 0 | 0 | 0 | 0 | 0 | 0 | 0 | 0 | 0 | 0 | 0 | 0 | 0 | 0 | 0 | 0 | 0 | 0 | 0 | 0 | 0 | 0 | 0 | 0 |  | 0 | 0 | 0 | 0 | 0 | 0 | 0 | 0 | 0 | 0 | 0 | 0 | 0 | 0 | 0 | 0 | 0 | 0 | 0 | 0 | 0 | 0 | 0 | 0 | 0 | 0 | 0 | 0 | 0 | 0 | 0 | 0 | 0 | 0 | 0 |  | 6 |  | 500 | 0 | 0 | 0 | 95.3015 | 0 | 0 | 0 | 0 | 0 | 0 | 0 | 0 | 0 | 0 | 0 | 0 | 0 | 14 | 0 |  | 3000 |  | 0 | 600 | 0 | 0 | 600 |  |  | 6.7981 | 0 | 0 | 0 | 0 |  | 0.57181 | 0.48558 | 0 | 0.48558 | 0 | 0 | 0 | 0 | 0.57181 | 0 | 8.0053 | 0 | 0 |  | 0.57181 | 0 | 0 | 0 | 0 | 0 | 0 |  | 0 | 0 | 0 | 0 | 0 | 0 | 0 |  | 0.8492 | 0.675 | 0.8492 | 0 |  | 0 | 0 | 0 | 0 | 0 | 0 | 0 | 0 | 0 |  | 0 | 0 | 0 | 0 | 0 | 0 | 0 | 0 | 0 | 600 | 4.3702 |  | 0 | 0 | 0 | 0 | 0 | 0 | 0 | 0 | 0
2023_Business_Standard | Business_Standard_Public_Electric_Refrigeration_Commercial/Industrial_ENERGY STAR Refrigerated Beverage Vending Machine_0_0_0 | Business_Standard_Public_Electric_Refrigeration_Commercial/Industrial_ENERGY STAR Refrigerated Beverage Vending Machine_0_0_0_2023 |  | 850 |  | Business | Standard | Public | Electric | Refrigeration | Commercial/Industrial | ENERGY STAR Refrigerated Beverage Vending Machine | 0 | 0 | 0 | 2023 | CI-RFG-ESVE-V04-210101 |  |  | 0.1541 | 0.65431 | 0.1541 | 0.72558 | 0.10463 |  | -2155.0164 | -207.4164 | -2155.0164 | -699.1088 | -1655.0761 |  | 392.5836 | 392.5836 | 392.5836 | 1848.4912 | 193.415 |  | 2547.6 | 600 | 2547.6 | 2547.6 | 1848.4912 |  | 193.415 | 0 | 0 | 0 | 0 | 171.2481 | 0 | 27.9204 | 0 | 0 | 1248.4912 | 0 | 0 | 2547.6 | 600 | 0 | 0 |  | 0 | 0.48558 | 0.48558 | 0.48558 | 0.48558 | 0.48558 | 0.48558 | 0.48558 | 0.48558 | 0.48558 | 0.48558 | 0.48558 | 0.48558 | 0.48558 | 0.48558 | 0 | 0 | 0 | 0 | 0 | 0 | 0 | 0 | 0 | 0 | 0 | 0 | 0 | 0 | 0 | 0 | 0 | 0 | 0 | 0 |  | 0 | 0.48558 | 0.48558 | 0.48558 | 0.48558 | 0.48558 | 0.48558 | 0.48558 | 0.48558 | 0.48558 | 0.48558 | 0.48558 | 0.48558 | 0.48558 | 0.48558 | 0 | 0 | 0 | 0 | 0 | 0 | 0 | 0 | 0 | 0 | 0 | 0 | 0 | 0 | 0 | 0 | 0 | 0 | 0 | 0 |  | 0 | 0 | 0 | 0 | 0 | 0 | 0 | 0 | 0 | 0 | 0 | 0 | 0 | 0 | 0 | 0 | 0 | 0 | 0 | 0 | 0 | 0 | 0 | 0 | 0 | 0 | 0 | 0 | 0 | 0 | 0 | 0 | 0 | 0 | 0 |  | 0 | 0 | 0 | 0 | 0 | 0 | 0 | 0 | 0 | 0 | 0 | 0 | 0 | 0 | 0 | 0 | 0 | 0 | 0 | 0 | 0 | 0 | 0 | 0 | 0 | 0 | 0 | 0 | 0 | 0 | 0 | 0 | 0 | 0 | 0 |  | 0 | 0 | 0 | 0 | 0 | 0 | 0 | 0 | 0 | 0 | 0 | 0 | 0 | 0 | 0 | 0 | 0 | 0 | 0 | 0 | 0 | 0 | 0 | 0 | 0 | 0 | 0 | 0 | 0 | 0 | 0 | 0 | 0 | 0 | 0 |  | 0 | 0 | 0 | 0 | 0 | 0 | 0 | 0 | 0 | 0 | 0 | 0 | 0 | 0 | 0 | 0 | 0 | 0 | 0 | 0 | 0 | 0 | 0 | 0 | 0 | 0 | 0 | 0 | 0 | 0 | 0 | 0 | 0 | 0 | 0 |  | 0 | 0 | 0 | 0 | 0 | 0 | 0 | 0 | 0 | 0 | 0 | 0 | 0 | 0 | 0 | 0 | 0 | 0 | 0 | 0 | 0 | 0 | 0 | 0 | 0 | 0 | 0 | 0 | 0 | 0 | 0 | 0 | 0 | 0 | 0 |  | 0 | 0 | 0 | 0 | 0 | 0 | 0 | 0 | 0 | 0 | 0 | 0 | 0 | 0 | 0 | 0 | 0 | 0 | 0 | 0 | 0 | 0 | 0 | 0 | 0 | 0 | 0 | 0 | 0 | 0 | 0 | 0 | 0 | 0 | 0 |  | 0 | 0 | 0 | 0 | 0 | 0 | 0 | 0 | 0 | 0 | 0 | 0 | 0 | 0 | 0 | 0 | 0 | 0 | 0 | 0 | 0 | 0 | 0 | 0 | 0 | 0 | 0 | 0 | 0 | 0 | 0 | 0 | 0 | 0 | 0 |  | 6 |  | 500 | 0 | 0 | 0 | 95.3015 | 0 | 0 | 0 | 0 | 0 | 0 | 0 | 0 | 0 | 0 | 0 | 0 | 0 | 14 | 0 |  | 3000 |  | 0 | 600 | 0 | 0 | 600 |  |  | 6.7981 | 0 | 0 | 0 | 0 |  | 0.57181 | 0.48558 | 0 | 0.48558 | 0 | 0 | 0 | 0 | 0.57181 | 0 | 8.0053 | 0 | 0 |  | 0.57181 | 0 | 0 | 0 | 0 | 0 | 0 |  | 0 | 0 | 0 | 0 | 0 | 0 | 0 |  | 0.8492 | 0.675 | 0.8492 | 0 |  | 0 | 0 | 0 | 0 | 0 | 0 | 0 | 0 | 0 |  | 0 | 0 | 0 | 0 | 0 | 0 | 0 | 0 | 0 | 600 | 3.8846 |  | 0 | 0 | 0 | 0 | 0 | 0 | 0 | 0 | 0
2024_Business_Standard | Business_Standard_Public_Electric_Refrigeration_Commercial/Industrial_ENERGY STAR Refrigerated Beverage Vending Machine_0_0_0 | Business_Standard_Public_Electric_Refrigeration_Commercial/Industrial_ENERGY STAR Refrigerated Beverage Vending Machine_0_0_0_2024 |  | 850 |  | Business | Standard | Public | Electric | Refrigeration | Commercial/Industrial | ENERGY STAR Refrigerated Beverage Vending Machine | 0 | 0 | 0 | 2024 | CI-RFG-ESVE-V04-210101 |  |  | 0.15753 | 0.66889 | 0.15753 | 0.73942 | 0.10465 |  | -2146.2639 | -198.6639 | -2146.2639 | -663.8487 | -1686.626 |  | 401.3361 | 401.3361 | 401.3361 | 1883.7513 | 197.1253 |  | 2547.6 | 600 | 2547.6 | 2547.6 | 1883.7513 |  | 197.1253 | 0 | 0 | 0 | 0 | 177.7346 | 0 | 26.4762 | 0 | 0 | 1283.7513 | 0 | 0 | 2547.6 | 600 | 0 | 0 |  | 0 | 0 | 0.48558 | 0.48558 | 0.48558 | 0.48558 | 0.48558 | 0.48558 | 0.48558 | 0.48558 | 0.48558 | 0.48558 | 0.48558 | 0.48558 | 0.48558 | 0.48558 | 0 | 0 | 0 | 0 | 0 | 0 | 0 | 0 | 0 | 0 | 0 | 0 | 0 | 0 | 0 | 0 | 0 | 0 | 0 |  | 0 | 0 | 0.48558 | 0.48558 | 0.48558 | 0.48558 | 0.48558 | 0.48558 | 0.48558 | 0.48558 | 0.48558 | 0.48558 | 0.48558 | 0.48558 | 0.48558 | 0.48558 | 0 | 0 | 0 | 0 | 0 | 0 | 0 | 0 | 0 | 0 | 0 | 0 | 0 | 0 | 0 | 0 | 0 | 0 | 0 |  | 0 | 0 | 0 | 0 | 0 | 0 | 0 | 0 | 0 | 0 | 0 | 0 | 0 | 0 | 0 | 0 | 0 | 0 | 0 | 0 | 0 | 0 | 0 | 0 | 0 | 0 | 0 | 0 | 0 | 0 | 0 | 0 | 0 | 0 | 0 |  | 0 | 0 | 0 | 0 | 0 | 0 | 0 | 0 | 0 | 0 | 0 | 0 | 0 | 0 | 0 | 0 | 0 | 0 | 0 | 0 | 0 | 0 | 0 | 0 | 0 | 0 | 0 | 0 | 0 | 0 | 0 | 0 | 0 | 0 | 0 |  | 0 | 0 | 0 | 0 | 0 | 0 | 0 | 0 | 0 | 0 | 0 | 0 | 0 | 0 | 0 | 0 | 0 | 0 | 0 | 0 | 0 | 0 | 0 | 0 | 0 | 0 | 0 | 0 | 0 | 0 | 0 | 0 | 0 | 0 | 0 |  | 0 | 0 | 0 | 0 | 0 | 0 | 0 | 0 | 0 | 0 | 0 | 0 | 0 | 0 | 0 | 0 | 0 | 0 | 0 | 0 | 0 | 0 | 0 | 0 | 0 | 0 | 0 | 0 | 0 | 0 | 0 | 0 | 0 | 0 | 0 |  | 0 | 0 | 0 | 0 | 0 | 0 | 0 | 0 | 0 | 0 | 0 | 0 | 0 | 0 | 0 | 0 | 0 | 0 | 0 | 0 | 0 | 0 | 0 | 0 | 0 | 0 | 0 | 0 | 0 | 0 | 0 | 0 | 0 | 0 | 0 |  | 0 | 0 | 0 | 0 | 0 | 0 | 0 | 0 | 0 | 0 | 0 | 0 | 0 | 0 | 0 | 0 | 0 | 0 | 0 | 0 | 0 | 0 | 0 | 0 | 0 | 0 | 0 | 0 | 0 | 0 | 0 | 0 | 0 | 0 | 0 |  | 0 | 0 | 0 | 0 | 0 | 0 | 0 | 0 | 0 | 0 | 0 | 0 | 0 | 0 | 0 | 0 | 0 | 0 | 0 | 0 | 0 | 0 | 0 | 0 | 0 | 0 | 0 | 0 | 0 | 0 | 0 | 0 | 0 | 0 | 0 |  | 6 |  | 500 | 0 | 0 | 0 | 95.3015 | 0 | 0 | 0 | 0 | 0 | 0 | 0 | 0 | 0 | 0 | 0 | 0 | 0 | 14 | 0 |  | 3000 |  | 0 | 600 | 0 | 0 | 600 |  |  | 6.7981 | 0 | 0 | 0 | 0 |  | 0.57181 | 0.48558 | 0 | 0.48558 | 0 | 0 | 0 | 0 | 0.57181 | 0 | 8.0053 | 0 | 0 |  | 0.57181 | 0 | 0 | 0 | 0 | 0 | 0 |  | 0 | 0 | 0 | 0 | 0 | 0 | 0 |  | 0.8492 | 0.675 | 0.8492 | 0 |  | 0 | 0 | 0 | 0 | 0 | 0 | 0 | 0 | 0 |  | 0 | 0 | 0 | 0 | 0 | 0 | 0 | 0 | 0 | 600 | 3.3991 |  | 0 | 0 | 0 | 0 | 0 | 0 | 0 | 0 | 0
2025_Business_Standard | Business_Standard_Public_Electric_Refrigeration_Commercial/Industrial_ENERGY STAR Refrigerated Beverage Vending Machine_0_0_0 | Business_Standard_Public_Electric_Refrigeration_Commercial/Industrial_ENERGY STAR Refrigerated Beverage Vending Machine_0_0_0_2025 |  | 850 |  | Business | Standard | Public | Electric | Refrigeration | Commercial/Industrial | ENERGY STAR Refrigerated Beverage Vending Machine | 0 | 0 | 0 | 2025 | CI-RFG-ESVE-V04-210101 |  |  | 0.16102 | 0.6837 | 0.16102 | 0.75198 | 0.10486 |  | -2137.3808 | -189.7808 | -2137.3808 | -631.8536 | -1714.8592 |  | 410.2192 | 410.2192 | 410.2192 | 1915.7464 | 200.8872 |  | 2547.6 | 600 | 2547.6 | 2547.6 | 1915.7464 |  | 200.8872 | 0 | 0 | 0 | 0 | 184.221 | 0 | 25.111 | 0 | 0 | 1315.7464 | 0 | 0 | 2547.6 | 600 | 0 | 0 |  | 0 | 0 | 0 | 0.48558 | 0.48558 | 0.48558 | 0.48558 | 0.48558 | 0.48558 | 0.48558 | 0.48558 | 0.48558 | 0.48558 | 0.48558 | 0.48558 | 0.48558 | 0.48558 | 0 | 0 | 0 | 0 | 0 | 0 | 0 | 0 | 0 | 0 | 0 | 0 | 0 | 0 | 0 | 0 | 0 | 0 |  | 0 | 0 | 0 | 0.48558 | 0.48558 | 0.48558 | 0.48558 | 0.48558 | 0.48558 | 0.48558 | 0.48558 | 0.48558 | 0.48558 | 0.48558 | 0.48558 | 0.48558 | 0.48558 | 0 | 0 | 0 | 0 | 0 | 0 | 0 | 0 | 0 | 0 | 0 | 0 | 0 | 0 | 0 | 0 | 0 | 0 |  | 0 | 0 | 0 | 0 | 0 | 0 | 0 | 0 | 0 | 0 | 0 | 0 | 0 | 0 | 0 | 0 | 0 | 0 | 0 | 0 | 0 | 0 | 0 | 0 | 0 | 0 | 0 | 0 | 0 | 0 | 0 | 0 | 0 | 0 | 0 |  | 0 | 0 | 0 | 0 | 0 | 0 | 0 | 0 | 0 | 0 | 0 | 0 | 0 | 0 | 0 | 0 | 0 | 0 | 0 | 0 | 0 | 0 | 0 | 0 | 0 | 0 | 0 | 0 | 0 | 0 | 0 | 0 | 0 | 0 | 0 |  | 0 | 0 | 0 | 0 | 0 | 0 | 0 | 0 | 0 | 0 | 0 | 0 | 0 | 0 | 0 | 0 | 0 | 0 | 0 | 0 | 0 | 0 | 0 | 0 | 0 | 0 | 0 | 0 | 0 | 0 | 0 | 0 | 0 | 0 | 0 |  | 0 | 0 | 0 | 0 | 0 | 0 | 0 | 0 | 0 | 0 | 0 | 0 | 0 | 0 | 0 | 0 | 0 | 0 | 0 | 0 | 0 | 0 | 0 | 0 | 0 | 0 | 0 | 0 | 0 | 0 | 0 | 0 | 0 | 0 | 0 |  | 0 | 0 | 0 | 0 | 0 | 0 | 0 | 0 | 0 | 0 | 0 | 0 | 0 | 0 | 0 | 0 | 0 | 0 | 0 | 0 | 0 | 0 | 0 | 0 | 0 | 0 | 0 | 0 | 0 | 0 | 0 | 0 | 0 | 0 | 0 |  | 0 | 0 | 0 | 0 | 0 | 0 | 0 | 0 | 0 | 0 | 0 | 0 | 0 | 0 | 0 | 0 | 0 | 0 | 0 | 0 | 0 | 0 | 0 | 0 | 0 | 0 | 0 | 0 | 0 | 0 | 0 | 0 | 0 | 0 | 0 |  | 0 | 0 | 0 | 0 | 0 | 0 | 0 | 0 | 0 | 0 | 0 | 0 | 0 | 0 | 0 | 0 | 0 | 0 | 0 | 0 | 0 | 0 | 0 | 0 | 0 | 0 | 0 | 0 | 0 | 0 | 0 | 0 | 0 | 0 | 0 |  | 6 |  | 500 | 0 | 0 | 0 | 95.3015 | 0 | 0 | 0 | 0 | 0 | 0 | 0 | 0 | 0 | 0 | 0 | 0 | 0 | 14 | 0 |  | 3000 |  | 0 | 600 | 0 | 0 | 600 |  |  | 6.7981 | 0 | 0 | 0 | 0 |  | 0.57181 | 0.48558 | 0 | 0.48558 | 0 | 0 | 0 | 0 | 0.57181 | 0 | 8.0053 | 0 | 0 |  | 0.57181 | 0 | 0 | 0 | 0 | 0 | 0 |  | 0 | 0 | 0 | 0 | 0 | 0 | 0 |  | 0.8492 | 0.675 | 0.8492 | 0 |  | 0 | 0 | 0 | 0 | 0 | 0 | 0 | 0 | 0 |  | 0 | 0 | 0 | 0 | 0 | 0 | 0 | 0 | 0 | 600 | 2.9135 |  | 0 | 0 | 0 | 0 | 0 | 0 | 0 | 0 | 0
2022_Business_Standard | Business_Standard_Public_Electric_Refrigeration_Commercial/Industrial_Evaporator Fan Control for Electrically Commutated Motors_0_0_0 | Business_Standard_Public_Electric_Refrigeration_Commercial/Industrial_Evaporator Fan Control for Electrically Commutated Motors_0_0_0_2022 |  | 851 |  | Business | Standard | Public | Electric | Refrigeration | Commercial/Industrial | Evaporator Fan Control for Electrically Commutated Motors | 0 | 0 | 0 | 2022 | CI-RFG-EVPF-V04-190101 |  |  | 2.9349 | 12.0877 | 2.9349 | 7.546 | 0.23352 |  | 956.2942 | 1330.5286 | 956.2942 | 3235.2545 | -2858.5769 |  | 1450.5286 | 1450.5286 | 1450.5286 | 3729.4889 | 870.9121 |  | 494.2344 | 120 | 494.2344 | 494.2344 | 3729.4889 |  | 568.845 | 255.2809 | 46.7862 | 0 | 0 | 489.0587 | 0 | 90.5578 | 0 | 0 | 3609.4889 | 0 | 0 | 494.2344 | 120 | 0 | 0 |  | 1.5625 | 1.5625 | 1.5625 | 1.5625 | 1.5625 | 1.5625 | 1.5625 | 1.5625 | 1.5625 | 1.5625 | 1.5625 | 1.5625 | 1.5625 | 0 | 0 | 0 | 0 | 0 | 0 | 0 | 0 | 0 | 0 | 0 | 0 | 0 | 0 | 0 | 0 | 0 | 0 | 0 | 0 | 0 | 0 |  | 1.5625 | 1.5625 | 1.5625 | 1.5625 | 1.5625 | 1.5625 | 1.5625 | 1.5625 | 1.5625 | 1.5625 | 1.5625 | 1.5625 | 1.5625 | 0 | 0 | 0 | 0 | 0 | 0 | 0 | 0 | 0 | 0 | 0 | 0 | 0 | 0 | 0 | 0 | 0 | 0 | 0 | 0 | 0 | 0 |  | 0 | 0 | 0 | 0 | 0 | 0 | 0 | 0 | 0 | 0 | 0 | 0 | 0 | 0 | 0 | 0 | 0 | 0 | 0 | 0 | 0 | 0 | 0 | 0 | 0 | 0 | 0 | 0 | 0 | 0 | 0 | 0 | 0 | 0 | 0 |  | 0 | 0 | 0 | 0 | 0 | 0 | 0 | 0 | 0 | 0 | 0 | 0 | 0 | 0 | 0 | 0 | 0 | 0 | 0 | 0 | 0 | 0 | 0 | 0 | 0 | 0 | 0 | 0 | 0 | 0 | 0 | 0 | 0 | 0 | 0 |  | 0 | 0 | 0 | 0 | 0 | 0 | 0 | 0 | 0 | 0 | 0 | 0 | 0 | 0 | 0 | 0 | 0 | 0 | 0 | 0 | 0 | 0 | 0 | 0 | 0 | 0 | 0 | 0 | 0 | 0 | 0 | 0 | 0 | 0 | 0 |  | 0 | 0 | 0 | 0 | 0 | 0 | 0 | 0 | 0 | 0 | 0 | 0 | 0 | 0 | 0 | 0 | 0 | 0 | 0 | 0 | 0 | 0 | 0 | 0 | 0 | 0 | 0 | 0 | 0 | 0 | 0 | 0 | 0 | 0 | 0 |  | 0 | 0 | 0 | 0 | 0 | 0 | 0 | 0 | 0 | 0 | 0 | 0 | 0 | 0 | 0 | 0 | 0 | 0 | 0 | 0 | 0 | 0 | 0 | 0 | 0 | 0 | 0 | 0 | 0 | 0 | 0 | 0 | 0 | 0 | 0 |  | 0.17833 | 0.17833 | 0.17833 | 0.17833 | 0.17833 | 0.17833 | 0.17833 | 0.17833 | 0.17833 | 0.17833 | 0.17833 | 0.17833 | 0.17833 | 0 | 0 | 0 | 0 | 0 | 0 | 0 | 0 | 0 | 0 | 0 | 0 | 0 | 0 | 0 | 0 | 0 | 0 | 0 | 0 | 0 | 0 |  | 0 | 0 | 0 | 0 | 0 | 0 | 0 | 0 | 0 | 0 | 0 | 0 | 0 | 0 | 0 | 0 | 0 | 0 | 0 | 0 | 0 | 0 | 0 | 0 | 0 | 0 | 0 | 0 | 0 | 0 | 0 | 0 | 0 | 0 | 0 |  | 2 |  | 291 | 0 | 0 | 0 | 920 | 0 | 0 | 0.105 | 0 | 0 | 0 | 0 | 0 | 0 | 0 | 0 | 0 | 0 | 13 | 0 |  | 582 |  | 0 | 120 | 0 | 0 | 120 |  |  | 20.3129 | 2.3183 | 0 | 0 | 0 |  | 1.84 | 1.5625 | 0 | 1.5625 | 0.17833 | 0 | 0 | 0 | 1.84 | 0 | 23.92 | 0 | 0 |  | 1.84 | 0 | 0 | 0.21 | 0 | 0 | 0 |  | 0 | 0 | 0 | 0 | 0 | 0 | 0 |  | 0.8492 | 0.675 | 0.8492 | 0 |  | 0 | 0 | 0 | 0 | 0 | 0 | 0 | 0 | 0 |  | 0 | 0 | 0 | 0 | 0 | 0 | 0 | 0 | 0 | 120 | 14.0628 |  | 0 | 0 | 0 | 0 | 0 | 0 | 0 | 0 | 0
2023_Business_Standard | Business_Standard_Public_Electric_Refrigeration_Commercial/Industrial_Evaporator Fan Control for Electrically Commutated Motors_0_0_0 | Business_Standard_Public_Electric_Refrigeration_Commercial/Industrial_Evaporator Fan Control for Electrically Commutated Motors_0_0_0_2023 |  | 851 |  | Business | Standard | Public | Electric | Refrigeration | Commercial/Industrial | Evaporator Fan Control for Electrically Commutated Motors | 0 | 0 | 0 | 2023 | CI-RFG-EVPF-V04-190101 |  |  | 3.0128 | 12.4085 | 3.0128 | 7.7967 | 0.23206 |  | 994.7905 | 1369.0249 | 994.7905 | 3359.1484 | -2959.1764 |  | 1489.0249 | 1489.0249 | 1489.0249 | 3853.3828 | 894.2064 |  | 494.2344 | 120 | 494.2344 | 494.2344 | 3853.3828 |  | 579.5669 | 266.9715 | 47.668 | 0 | 0 | 508.6573 | 0 | 86.1611 | 0 | 0 | 3733.3828 | 0 | 0 | 494.2344 | 120 | 0 | 0 |  | 0 | 1.5625 | 1.5625 | 1.5625 | 1.5625 | 1.5625 | 1.5625 | 1.5625 | 1.5625 | 1.5625 | 1.5625 | 1.5625 | 1.5625 | 1.5625 | 0 | 0 | 0 | 0 | 0 | 0 | 0 | 0 | 0 | 0 | 0 | 0 | 0 | 0 | 0 | 0 | 0 | 0 | 0 | 0 | 0 |  | 0 | 1.5625 | 1.5625 | 1.5625 | 1.5625 | 1.5625 | 1.5625 | 1.5625 | 1.5625 | 1.5625 | 1.5625 | 1.5625 | 1.5625 | 1.5625 | 0 | 0 | 0 | 0 | 0 | 0 | 0 | 0 | 0 | 0 | 0 | 0 | 0 | 0 | 0 | 0 | 0 | 0 | 0 | 0 | 0 |  | 0 | 0 | 0 | 0 | 0 | 0 | 0 | 0 | 0 | 0 | 0 | 0 | 0 | 0 | 0 | 0 | 0 | 0 | 0 | 0 | 0 | 0 | 0 | 0 | 0 | 0 | 0 | 0 | 0 | 0 | 0 | 0 | 0 | 0 | 0 |  | 0 | 0 | 0 | 0 | 0 | 0 | 0 | 0 | 0 | 0 | 0 | 0 | 0 | 0 | 0 | 0 | 0 | 0 | 0 | 0 | 0 | 0 | 0 | 0 | 0 | 0 | 0 | 0 | 0 | 0 | 0 | 0 | 0 | 0 | 0 |  | 0 | 0 | 0 | 0 | 0 | 0 | 0 | 0 | 0 | 0 | 0 | 0 | 0 | 0 | 0 | 0 | 0 | 0 | 0 | 0 | 0 | 0 | 0 | 0 | 0 | 0 | 0 | 0 | 0 | 0 | 0 | 0 | 0 | 0 | 0 |  | 0 | 0 | 0 | 0 | 0 | 0 | 0 | 0 | 0 | 0 | 0 | 0 | 0 | 0 | 0 | 0 | 0 | 0 | 0 | 0 | 0 | 0 | 0 | 0 | 0 | 0 | 0 | 0 | 0 | 0 | 0 | 0 | 0 | 0 | 0 |  | 0 | 0 | 0 | 0 | 0 | 0 | 0 | 0 | 0 | 0 | 0 | 0 | 0 | 0 | 0 | 0 | 0 | 0 | 0 | 0 | 0 | 0 | 0 | 0 | 0 | 0 | 0 | 0 | 0 | 0 | 0 | 0 | 0 | 0 | 0 |  | 0 | 0.17833 | 0.17833 | 0.17833 | 0.17833 | 0.17833 | 0.17833 | 0.17833 | 0.17833 | 0.17833 | 0.17833 | 0.17833 | 0.17833 | 0.17833 | 0 | 0 | 0 | 0 | 0 | 0 | 0 | 0 | 0 | 0 | 0 | 0 | 0 | 0 | 0 | 0 | 0 | 0 | 0 | 0 | 0 |  | 0 | 0 | 0 | 0 | 0 | 0 | 0 | 0 | 0 | 0 | 0 | 0 | 0 | 0 | 0 | 0 | 0 | 0 | 0 | 0 | 0 | 0 | 0 | 0 | 0 | 0 | 0 | 0 | 0 | 0 | 0 | 0 | 0 | 0 | 0 |  | 2 |  | 291 | 0 | 0 | 0 | 920 | 0 | 0 | 0.105 | 0 | 0 | 0 | 0 | 0 | 0 | 0 | 0 | 0 | 0 | 13 | 0 |  | 582 |  | 0 | 120 | 0 | 0 | 120 |  |  | 20.3129 | 2.3183 | 0 | 0 | 0 |  | 1.84 | 1.5625 | 0 | 1.5625 | 0.17833 | 0 | 0 | 0 | 1.84 | 0 | 23.92 | 0 | 0 |  | 1.84 | 0 | 0 | 0.21 | 0 | 0 | 0 |  | 0 | 0 | 0 | 0 | 0 | 0 | 0 |  | 0.8492 | 0.675 | 0.8492 | 0 |  | 0 | 0 | 0 | 0 | 0 | 0 | 0 | 0 | 0 |  | 0 | 0 | 0 | 0 | 0 | 0 | 0 | 0 | 0 | 120 | 12.5002 |  | 0 | 0 | 0 | 0 | 0 | 0 | 0 | 0 | 0
2024_Business_Standard | Business_Standard_Public_Electric_Refrigeration_Commercial/Industrial_Evaporator Fan Control for Electrically Commutated Motors_0_0_0 | Business_Standard_Public_Electric_Refrigeration_Commercial/Industrial_Evaporator Fan Control for Electrically Commutated Motors_0_0_0_2024 |  | 851 |  | Business | Standard | Public | Electric | Refrigeration | Commercial/Industrial | Evaporator Fan Control for Electrically Commutated Motors | 0 | 0 | 0 | 2024 | CI-RFG-EVPF-V04-190101 |  |  | 3.0783 | 12.6784 | 3.0783 | 8.0262 | 0.22976 |  | 1027.1717 | 1401.4061 | 1027.1717 | 3472.6104 | -3055.4388 |  | 1521.4061 | 1521.4061 | 1521.4061 | 3966.8448 | 911.406 |  | 494.2344 | 120 | 494.2344 | 494.2344 | 3966.8448 |  | 590.7146 | 272.1066 | 48.5849 | 0 | 0 | 528.256 | 0 | 81.7441 | 0 | 0 | 3846.8448 | 0 | 0 | 494.2344 | 120 | 0 | 0 |  | 0 | 0 | 1.5625 | 1.5625 | 1.5625 | 1.5625 | 1.5625 | 1.5625 | 1.5625 | 1.5625 | 1.5625 | 1.5625 | 1.5625 | 1.5625 | 1.5625 | 0 | 0 | 0 | 0 | 0 | 0 | 0 | 0 | 0 | 0 | 0 | 0 | 0 | 0 | 0 | 0 | 0 | 0 | 0 | 0 |  | 0 | 0 | 1.5625 | 1.5625 | 1.5625 | 1.5625 | 1.5625 | 1.5625 | 1.5625 | 1.5625 | 1.5625 | 1.5625 | 1.5625 | 1.5625 | 1.5625 | 0 | 0 | 0 | 0 | 0 | 0 | 0 | 0 | 0 | 0 | 0 | 0 | 0 | 0 | 0 | 0 | 0 | 0 | 0 | 0 |  | 0 | 0 | 0 | 0 | 0 | 0 | 0 | 0 | 0 | 0 | 0 | 0 | 0 | 0 | 0 | 0 | 0 | 0 | 0 | 0 | 0 | 0 | 0 | 0 | 0 | 0 | 0 | 0 | 0 | 0 | 0 | 0 | 0 | 0 | 0 |  | 0 | 0 | 0 | 0 | 0 | 0 | 0 | 0 | 0 | 0 | 0 | 0 | 0 | 0 | 0 | 0 | 0 | 0 | 0 | 0 | 0 | 0 | 0 | 0 | 0 | 0 | 0 | 0 | 0 | 0 | 0 | 0 | 0 | 0 | 0 |  | 0 | 0 | 0 | 0 | 0 | 0 | 0 | 0 | 0 | 0 | 0 | 0 | 0 | 0 | 0 | 0 | 0 | 0 | 0 | 0 | 0 | 0 | 0 | 0 | 0 | 0 | 0 | 0 | 0 | 0 | 0 | 0 | 0 | 0 | 0 |  | 0 | 0 | 0 | 0 | 0 | 0 | 0 | 0 | 0 | 0 | 0 | 0 | 0 | 0 | 0 | 0 | 0 | 0 | 0 | 0 | 0 | 0 | 0 | 0 | 0 | 0 | 0 | 0 | 0 | 0 | 0 | 0 | 0 | 0 | 0 |  | 0 | 0 | 0 | 0 | 0 | 0 | 0 | 0 | 0 | 0 | 0 | 0 | 0 | 0 | 0 | 0 | 0 | 0 | 0 | 0 | 0 | 0 | 0 | 0 | 0 | 0 | 0 | 0 | 0 | 0 | 0 | 0 | 0 | 0 | 0 |  | 0 | 0 | 0.17833 | 0.17833 | 0.17833 | 0.17833 | 0.17833 | 0.17833 | 0.17833 | 0.17833 | 0.17833 | 0.17833 | 0.17833 | 0.17833 | 0.17833 | 0 | 0 | 0 | 0 | 0 | 0 | 0 | 0 | 0 | 0 | 0 | 0 | 0 | 0 | 0 | 0 | 0 | 0 | 0 | 0 |  | 0 | 0 | 0 | 0 | 0 | 0 | 0 | 0 | 0 | 0 | 0 | 0 | 0 | 0 | 0 | 0 | 0 | 0 | 0 | 0 | 0 | 0 | 0 | 0 | 0 | 0 | 0 | 0 | 0 | 0 | 0 | 0 | 0 | 0 | 0 |  | 2 |  | 291 | 0 | 0 | 0 | 920 | 0 | 0 | 0.105 | 0 | 0 | 0 | 0 | 0 | 0 | 0 | 0 | 0 | 0 | 13 | 0 |  | 582 |  | 0 | 120 | 0 | 0 | 120 |  |  | 20.3129 | 2.3183 | 0 | 0 | 0 |  | 1.84 | 1.5625 | 0 | 1.5625 | 0.17833 | 0 | 0 | 0 | 1.84 | 0 | 23.92 | 0 | 0 |  | 1.84 | 0 | 0 | 0.21 | 0 | 0 | 0 |  | 0 | 0 | 0 | 0 | 0 | 0 | 0 |  | 0.8492 | 0.675 | 0.8492 | 0 |  | 0 | 0 | 0 | 0 | 0 | 0 | 0 | 0 | 0 |  | 0 | 0 | 0 | 0 | 0 | 0 | 0 | 0 | 0 | 120 | 10.9377 |  | 0 | 0 | 0 | 0 | 0 | 0 | 0 | 0 | 0
2025_Business_Standard | Business_Standard_Public_Electric_Refrigeration_Commercial/Industrial_Evaporator Fan Control for Electrically Commutated Motors_0_0_0 | Business_Standard_Public_Electric_Refrigeration_Commercial/Industrial_Evaporator Fan Control for Electrically Commutated Motors_0_0_0_2025 |  | 851 |  | Business | Standard | Public | Electric | Refrigeration | Commercial/Industrial | Evaporator Fan Control for Electrically Commutated Motors | 0 | 0 | 0 | 2025 | CI-RFG-EVPF-V04-190101 |  |  | 3.1443 | 12.9504 | 3.1443 | 8.2346 | 0.2282 |  | 1059.8083 | 1434.0427 | 1059.8083 | 3575.5663 | -3141.0788 |  | 1554.0427 | 1554.0427 | 1554.0427 | 4069.8007 | 928.7219 |  | 494.2344 | 120 | 494.2344 | 494.2344 | 4069.8007 |  | 601.9376 | 277.2764 | 49.5079 | 0 | 0 | 547.8546 | 0 | 77.4661 | 0 | 0 | 3949.8007 | 0 | 0 | 494.2344 | 120 | 0 | 0 |  | 0 | 0 | 0 | 1.5625 | 1.5625 | 1.5625 | 1.5625 | 1.5625 | 1.5625 | 1.5625 | 1.5625 | 1.5625 | 1.5625 | 1.5625 | 1.5625 | 1.5625 | 0 | 0 | 0 | 0 | 0 | 0 | 0 | 0 | 0 | 0 | 0 | 0 | 0 | 0 | 0 | 0 | 0 | 0 | 0 |  | 0 | 0 | 0 | 1.5625 | 1.5625 | 1.5625 | 1.5625 | 1.5625 | 1.5625 | 1.5625 | 1.5625 | 1.5625 | 1.5625 | 1.5625 | 1.5625 | 1.5625 | 0 | 0 | 0 | 0 | 0 | 0 | 0 | 0 | 0 | 0 | 0 | 0 | 0 | 0 | 0 | 0 | 0 | 0 | 0 |  | 0 | 0 | 0 | 0 | 0 | 0 | 0 | 0 | 0 | 0 | 0 | 0 | 0 | 0 | 0 | 0 | 0 | 0 | 0 | 0 | 0 | 0 | 0 | 0 | 0 | 0 | 0 | 0 | 0 | 0 | 0 | 0 | 0 | 0 | 0 |  | 0 | 0 | 0 | 0 | 0 | 0 | 0 | 0 | 0 | 0 | 0 | 0 | 0 | 0 | 0 | 0 | 0 | 0 | 0 | 0 | 0 | 0 | 0 | 0 | 0 | 0 | 0 | 0 | 0 | 0 | 0 | 0 | 0 | 0 | 0 |  | 0 | 0 | 0 | 0 | 0 | 0 | 0 | 0 | 0 | 0 | 0 | 0 | 0 | 0 | 0 | 0 | 0 | 0 | 0 | 0 | 0 | 0 | 0 | 0 | 0 | 0 | 0 | 0 | 0 | 0 | 0 | 0 | 0 | 0 | 0 |  | 0 | 0 | 0 | 0 | 0 | 0 | 0 | 0 | 0 | 0 | 0 | 0 | 0 | 0 | 0 | 0 | 0 | 0 | 0 | 0 | 0 | 0 | 0 | 0 | 0 | 0 | 0 | 0 | 0 | 0 | 0 | 0 | 0 | 0 | 0 |  | 0 | 0 | 0 | 0 | 0 | 0 | 0 | 0 | 0 | 0 | 0 | 0 | 0 | 0 | 0 | 0 | 0 | 0 | 0 | 0 | 0 | 0 | 0 | 0 | 0 | 0 | 0 | 0 | 0 | 0 | 0 | 0 | 0 | 0 | 0 |  | 0 | 0 | 0 | 0.17833 | 0.17833 | 0.17833 | 0.17833 | 0.17833 | 0.17833 | 0.17833 | 0.17833 | 0.17833 | 0.17833 | 0.17833 | 0.17833 | 0.17833 | 0 | 0 | 0 | 0 | 0 | 0 | 0 | 0 | 0 | 0 | 0 | 0 | 0 | 0 | 0 | 0 | 0 | 0 | 0 |  | 0 | 0 | 0 | 0 | 0 | 0 | 0 | 0 | 0 | 0 | 0 | 0 | 0 | 0 | 0 | 0 | 0 | 0 | 0 | 0 | 0 | 0 | 0 | 0 | 0 | 0 | 0 | 0 | 0 | 0 | 0 | 0 | 0 | 0 | 0 |  | 2 |  | 291 | 0 | 0 | 0 | 920 | 0 | 0 | 0.105 | 0 | 0 | 0 | 0 | 0 | 0 | 0 | 0 | 0 | 0 | 13 | 0 |  | 582 |  | 0 | 120 | 0 | 0 | 120 |  |  | 20.3129 | 2.3183 | 0 | 0 | 0 |  | 1.84 | 1.5625 | 0 | 1.5625 | 0.17833 | 0 | 0 | 0 | 1.84 | 0 | 23.92 | 0 | 0 |  | 1.84 | 0 | 0 | 0.21 | 0 | 0 | 0 |  | 0 | 0 | 0 | 0 | 0 | 0 | 0 |  | 0.8492 | 0.675 | 0.8492 | 0 |  | 0 | 0 | 0 | 0 | 0 | 0 | 0 | 0 | 0 |  | 0 | 0 | 0 | 0 | 0 | 0 | 0 | 0 | 0 | 120 | 9.3752 |  | 0 | 0 | 0 | 0 | 0 | 0 | 0 | 0 | 0
2022_Business_Standard | Business_Standard_Public_Electric_Refrigeration_Commercial/Industrial_Night Covers for Open Refrigerated Display Cases_0_0_0 | Business_Standard_Public_Electric_Refrigeration_Commercial/Industrial_Night Covers for Open Refrigerated Display Cases_0_0_0_2022 |  | 852 |  | Business | Standard | Public | Electric | Refrigeration | Commercial/Industrial | Night Covers for Open Refrigerated Display Cases | 0 | 0 | 0 | 2022 | CI-RFG-NCOV-V01-150601 |  |  | 0.81673 | n/a | 0.81673 | 2.3963 | 0.17111 |  | -13.0733 | 58.2595 | -13.0733 | 99.6036 | -141.688 |  | 58.2595 | 58.2595 | 58.2595 | 170.9364 | 29.2484 |  | 71.3328 | 0 | 71.3328 | 71.3328 | 170.9364 |  | 29.2484 | 0 | 0 | 0 | 0 | 23.0532 | 0 | 5.9578 | 0 | 0 | 170.9364 | 0 | 0 | 71.3328 | 0 | 0 | 0 |  | 0.20551 | 0.20551 | 0.20551 | 0.20551 | 0.20551 | 0 | 0 | 0 | 0 | 0 | 0 | 0 | 0 | 0 | 0 | 0 | 0 | 0 | 0 | 0 | 0 | 0 | 0 | 0 | 0 | 0 | 0 | 0 | 0 | 0 | 0 | 0 | 0 | 0 | 0 |  | 0.20551 | 0.20551 | 0.20551 | 0.20551 | 0.20551 | 0 | 0 | 0 | 0 | 0 | 0 | 0 | 0 | 0 | 0 | 0 | 0 | 0 | 0 | 0 | 0 | 0 | 0 | 0 | 0 | 0 | 0 | 0 | 0 | 0 | 0 | 0 | 0 | 0 | 0 |  | 0 | 0 | 0 | 0 | 0 | 0 | 0 | 0 | 0 | 0 | 0 | 0 | 0 | 0 | 0 | 0 | 0 | 0 | 0 | 0 | 0 | 0 | 0 | 0 | 0 | 0 | 0 | 0 | 0 | 0 | 0 | 0 | 0 | 0 | 0 |  | 0 | 0 | 0 | 0 | 0 | 0 | 0 | 0 | 0 | 0 | 0 | 0 | 0 | 0 | 0 | 0 | 0 | 0 | 0 | 0 | 0 | 0 | 0 | 0 | 0 | 0 | 0 | 0 | 0 | 0 | 0 | 0 | 0 | 0 | 0 |  | 0 | 0 | 0 | 0 | 0 | 0 | 0 | 0 | 0 | 0 | 0 | 0 | 0 | 0 | 0 | 0 | 0 | 0 | 0 | 0 | 0 | 0 | 0 | 0 | 0 | 0 | 0 | 0 | 0 | 0 | 0 | 0 | 0 | 0 | 0 |  | 0 | 0 | 0 | 0 | 0 | 0 | 0 | 0 | 0 | 0 | 0 | 0 | 0 | 0 | 0 | 0 | 0 | 0 | 0 | 0 | 0 | 0 | 0 | 0 | 0 | 0 | 0 | 0 | 0 | 0 | 0 | 0 | 0 | 0 | 0 |  | 0 | 0 | 0 | 0 | 0 | 0 | 0 | 0 | 0 | 0 | 0 | 0 | 0 | 0 | 0 | 0 | 0 | 0 | 0 | 0 | 0 | 0 | 0 | 0 | 0 | 0 | 0 | 0 | 0 | 0 | 0 | 0 | 0 | 0 | 0 |  | 0 | 0 | 0 | 0 | 0 | 0 | 0 | 0 | 0 | 0 | 0 | 0 | 0 | 0 | 0 | 0 | 0 | 0 | 0 | 0 | 0 | 0 | 0 | 0 | 0 | 0 | 0 | 0 | 0 | 0 | 0 | 0 | 0 | 0 | 0 |  | 0 | 0 | 0 | 0 | 0 | 0 | 0 | 0 | 0 | 0 | 0 | 0 | 0 | 0 | 0 | 0 | 0 | 0 | 0 | 0 | 0 | 0 | 0 | 0 | 0 | 0 | 0 | 0 | 0 | 0 | 0 | 0 | 0 | 0 | 0 |  | 2 |  | 42 | 0 | 0 | 0 | 121 | 0 | 0 | 0 | 0 | 0 | 0 | 0 | 0 | 0 | 0 | 0 | 0 | 0 | 5 | 0 |  | 84 |  | 0 | 0 | 0 | 0 | 0 |  |  | 1.0275 | 0 | 0 | 0 | 0 |  | 0.242 | 0.20551 | 0 | 0.20551 | 0 | 0 | 0 | 0 | 0.242 | 0 | 1.21 | 0 | 0 |  | 0.242 | 0 | 0 | 0 | 0 | 0 | 0 |  | 0 | 0 | 0 | 0 | 0 | 0 | 0 |  | 0.8492 | 0.675 | 0.8492 | 0 |  | 0 | 0 | 0 | 0 | 0 | 0.20551 | 0 | 0 | 0 |  | 0 | 0 | 0 | 0 | 0 | 58.2843 | 0 | 0 | 0 | 58.2843 | 1.0275 |  | 0 | 0 | 0 | 0 | 0 | 0 | 0 | 0 | 0
2023_Business_Standard | Business_Standard_Public_Electric_Refrigeration_Commercial/Industrial_Night Covers for Open Refrigerated Display Cases_0_0_0 | Business_Standard_Public_Electric_Refrigeration_Commercial/Industrial_Night Covers for Open Refrigerated Display Cases_0_0_0_2023 |  | 852 |  | Business | Standard | Public | Electric | Refrigeration | Commercial/Industrial | Night Covers for Open Refrigerated Display Cases | 0 | 0 | 0 | 2023 | CI-RFG-NCOV-V01-150601 |  |  | 0.83656 | n/a | 0.83656 | 2.5102 | 0.16682 |  | -11.6588 | 59.674 | -11.6588 | 107.7234 | -149.186 |  | 59.674 | 59.674 | 59.674 | 179.0562 | 29.8702 |  | 71.3328 | 0 | 71.3328 | 71.3328 | 179.0562 |  | 29.8702 | 0 | 0 | 0 | 0 | 24.1388 | 0 | 5.6649 | 0 | 0 | 179.0562 | 0 | 0 | 71.3328 | 0 | 0 | 0 |  | 0 | 0.20551 | 0.20551 | 0.20551 | 0.20551 | 0.20551 | 0 | 0 | 0 | 0 | 0 | 0 | 0 | 0 | 0 | 0 | 0 | 0 | 0 | 0 | 0 | 0 | 0 | 0 | 0 | 0 | 0 | 0 | 0 | 0 | 0 | 0 | 0 | 0 | 0 |  | 0 | 0.20551 | 0.20551 | 0.20551 | 0.20551 | 0.20551 | 0 | 0 | 0 | 0 | 0 | 0 | 0 | 0 | 0 | 0 | 0 | 0 | 0 | 0 | 0 | 0 | 0 | 0 | 0 | 0 | 0 | 0 | 0 | 0 | 0 | 0 | 0 | 0 | 0 |  | 0 | 0 | 0 | 0 | 0 | 0 | 0 | 0 | 0 | 0 | 0 | 0 | 0 | 0 | 0 | 0 | 0 | 0 | 0 | 0 | 0 | 0 | 0 | 0 | 0 | 0 | 0 | 0 | 0 | 0 | 0 | 0 | 0 | 0 | 0 |  | 0 | 0 | 0 | 0 | 0 | 0 | 0 | 0 | 0 | 0 | 0 | 0 | 0 | 0 | 0 | 0 | 0 | 0 | 0 | 0 | 0 | 0 | 0 | 0 | 0 | 0 | 0 | 0 | 0 | 0 | 0 | 0 | 0 | 0 | 0 |  | 0 | 0 | 0 | 0 | 0 | 0 | 0 | 0 | 0 | 0 | 0 | 0 | 0 | 0 | 0 | 0 | 0 | 0 | 0 | 0 | 0 | 0 | 0 | 0 | 0 | 0 | 0 | 0 | 0 | 0 | 0 | 0 | 0 | 0 | 0 |  | 0 | 0 | 0 | 0 | 0 | 0 | 0 | 0 | 0 | 0 | 0 | 0 | 0 | 0 | 0 | 0 | 0 | 0 | 0 | 0 | 0 | 0 | 0 | 0 | 0 | 0 | 0 | 0 | 0 | 0 | 0 | 0 | 0 | 0 | 0 |  | 0 | 0 | 0 | 0 | 0 | 0 | 0 | 0 | 0 | 0 | 0 | 0 | 0 | 0 | 0 | 0 | 0 | 0 | 0 | 0 | 0 | 0 | 0 | 0 | 0 | 0 | 0 | 0 | 0 | 0 | 0 | 0 | 0 | 0 | 0 |  | 0 | 0 | 0 | 0 | 0 | 0 | 0 | 0 | 0 | 0 | 0 | 0 | 0 | 0 | 0 | 0 | 0 | 0 | 0 | 0 | 0 | 0 | 0 | 0 | 0 | 0 | 0 | 0 | 0 | 0 | 0 | 0 | 0 | 0 | 0 |  | 0 | 0 | 0 | 0 | 0 | 0 | 0 | 0 | 0 | 0 | 0 | 0 | 0 | 0 | 0 | 0 | 0 | 0 | 0 | 0 | 0 | 0 | 0 | 0 | 0 | 0 | 0 | 0 | 0 | 0 | 0 | 0 | 0 | 0 | 0 |  | 2 |  | 42 | 0 | 0 | 0 | 121 | 0 | 0 | 0 | 0 | 0 | 0 | 0 | 0 | 0 | 0 | 0 | 0 | 0 | 5 | 0 |  | 84 |  | 0 | 0 | 0 | 0 | 0 |  |  | 1.0275 | 0 | 0 | 0 | 0 |  | 0.242 | 0.20551 | 0 | 0.20551 | 0 | 0 | 0 | 0 | 0.242 | 0 | 1.21 | 0 | 0 |  | 0.242 | 0 | 0 | 0 | 0 | 0 | 0 |  | 0 | 0 | 0 | 0 | 0 | 0 | 0 |  | 0.8492 | 0.675 | 0.8492 | 0 |  | 0 | 0 | 0 | 0 | 0 | 0 | 0.20551 | 0 | 0 |  | 0 | 0 | 0 | 0 | 0 | 0 | 59.3975 | 0 | 0 | 59.3975 | 1.0275 |  | 0 | 0 | 0 | 0 | 0 | 0 | 0 | 0 | 0
2024_Business_Standard | Business_Standard_Public_Electric_Refrigeration_Commercial/Industrial_Night Covers for Open Refrigerated Display Cases_0_0_0 | Business_Standard_Public_Electric_Refrigeration_Commercial/Industrial_Night Covers for Open Refrigerated Display Cases_0_0_0_2024 |  | 852 |  | Business | Standard | Public | Electric | Refrigeration | Commercial/Industrial | Night Covers for Open Refrigerated Display Cases | 0 | 0 | 0 | 2024 | CI-RFG-NCOV-V01-150601 |  |  | 0.8571 | n/a | 0.8571 | 2.6237 | 0.16311 |  | -10.1932 | 61.1396 | -10.1932 | 115.8209 | -156.627 |  | 61.1396 | 61.1396 | 61.1396 | 187.1537 | 30.5267 |  | 71.3328 | 0 | 71.3328 | 71.3328 | 187.1537 |  | 30.5267 | 0 | 0 | 0 | 0 | 25.2244 | 0 | 5.3885 | 0 | 0 | 187.1537 | 0 | 0 | 71.3328 | 0 | 0 | 0 |  | 0 | 0 | 0.20551 | 0.20551 | 0.20551 | 0.20551 | 0.20551 | 0 | 0 | 0 | 0 | 0 | 0 | 0 | 0 | 0 | 0 | 0 | 0 | 0 | 0 | 0 | 0 | 0 | 0 | 0 | 0 | 0 | 0 | 0 | 0 | 0 | 0 | 0 | 0 |  | 0 | 0 | 0.20551 | 0.20551 | 0.20551 | 0.20551 | 0.20551 | 0 | 0 | 0 | 0 | 0 | 0 | 0 | 0 | 0 | 0 | 0 | 0 | 0 | 0 | 0 | 0 | 0 | 0 | 0 | 0 | 0 | 0 | 0 | 0 | 0 | 0 | 0 | 0 |  | 0 | 0 | 0 | 0 | 0 | 0 | 0 | 0 | 0 | 0 | 0 | 0 | 0 | 0 | 0 | 0 | 0 | 0 | 0 | 0 | 0 | 0 | 0 | 0 | 0 | 0 | 0 | 0 | 0 | 0 | 0 | 0 | 0 | 0 | 0 |  | 0 | 0 | 0 | 0 | 0 | 0 | 0 | 0 | 0 | 0 | 0 | 0 | 0 | 0 | 0 | 0 | 0 | 0 | 0 | 0 | 0 | 0 | 0 | 0 | 0 | 0 | 0 | 0 | 0 | 0 | 0 | 0 | 0 | 0 | 0 |  | 0 | 0 | 0 | 0 | 0 | 0 | 0 | 0 | 0 | 0 | 0 | 0 | 0 | 0 | 0 | 0 | 0 | 0 | 0 | 0 | 0 | 0 | 0 | 0 | 0 | 0 | 0 | 0 | 0 | 0 | 0 | 0 | 0 | 0 | 0 |  | 0 | 0 | 0 | 0 | 0 | 0 | 0 | 0 | 0 | 0 | 0 | 0 | 0 | 0 | 0 | 0 | 0 | 0 | 0 | 0 | 0 | 0 | 0 | 0 | 0 | 0 | 0 | 0 | 0 | 0 | 0 | 0 | 0 | 0 | 0 |  | 0 | 0 | 0 | 0 | 0 | 0 | 0 | 0 | 0 | 0 | 0 | 0 | 0 | 0 | 0 | 0 | 0 | 0 | 0 | 0 | 0 | 0 | 0 | 0 | 0 | 0 | 0 | 0 | 0 | 0 | 0 | 0 | 0 | 0 | 0 |  | 0 | 0 | 0 | 0 | 0 | 0 | 0 | 0 | 0 | 0 | 0 | 0 | 0 | 0 | 0 | 0 | 0 | 0 | 0 | 0 | 0 | 0 | 0 | 0 | 0 | 0 | 0 | 0 | 0 | 0 | 0 | 0 | 0 | 0 | 0 |  | 0 | 0 | 0 | 0 | 0 | 0 | 0 | 0 | 0 | 0 | 0 | 0 | 0 | 0 | 0 | 0 | 0 | 0 | 0 | 0 | 0 | 0 | 0 | 0 | 0 | 0 | 0 | 0 | 0 | 0 | 0 | 0 | 0 | 0 | 0 |  | 2 |  | 42 | 0 | 0 | 0 | 121 | 0 | 0 | 0 | 0 | 0 | 0 | 0 | 0 | 0 | 0 | 0 | 0 | 0 | 5 | 0 |  | 84 |  | 0 | 0 | 0 | 0 | 0 |  |  | 1.0275 | 0 | 0 | 0 | 0 |  | 0.242 | 0.20551 | 0 | 0.20551 | 0 | 0 | 0 | 0 | 0.242 | 0 | 1.21 | 0 | 0 |  | 0.242 | 0 | 0 | 0 | 0 | 0 | 0 |  | 0 | 0 | 0 | 0 | 0 | 0 | 0 |  | 0.8492 | 0.675 | 0.8492 | 0 |  | 0 | 0 | 0 | 0 | 0 | 0 | 0 | 0.20551 | 0 |  | 0 | 0 | 0 | 0 | 0 | 0 | 0 | 60.532 | 0 | 60.532 | 1.0275 |  | 0 | 0 | 0 | 0 | 0 | 0 | 0 | 0 | 0
2025_Business_Standard | Business_Standard_Public_Electric_Refrigeration_Commercial/Industrial_Night Covers for Open Refrigerated Display Cases_0_0_0 | Business_Standard_Public_Electric_Refrigeration_Commercial/Industrial_Night Covers for Open Refrigerated Display Cases_0_0_0_2025 |  | 852 |  | Business | Standard | Public | Electric | Refrigeration | Commercial/Industrial | Night Covers for Open Refrigerated Display Cases | 0 | 0 | 0 | 2025 | CI-RFG-NCOV-V01-150601 |  |  | 0.87794 | n/a | 0.87794 | 2.7361 | 0.15978 |  | -8.7069 | 62.6259 | -8.7069 | 123.8382 | -163.9863 |  | 62.6259 | 62.6259 | 62.6259 | 195.171 | 31.1847 |  | 71.3328 | 0 | 71.3328 | 71.3328 | 195.171 |  | 31.1847 | 0 | 0 | 0 | 0 | 26.31 | 0 | 5.1312 | 0 | 0 | 195.171 | 0 | 0 | 71.3328 | 0 | 0 | 0 |  | 0 | 0 | 0 | 0.20551 | 0.20551 | 0.20551 | 0.20551 | 0.20551 | 0 | 0 | 0 | 0 | 0 | 0 | 0 | 0 | 0 | 0 | 0 | 0 | 0 | 0 | 0 | 0 | 0 | 0 | 0 | 0 | 0 | 0 | 0 | 0 | 0 | 0 | 0 |  | 0 | 0 | 0 | 0.20551 | 0.20551 | 0.20551 | 0.20551 | 0.20551 | 0 | 0 | 0 | 0 | 0 | 0 | 0 | 0 | 0 | 0 | 0 | 0 | 0 | 0 | 0 | 0 | 0 | 0 | 0 | 0 | 0 | 0 | 0 | 0 | 0 | 0 | 0 |  | 0 | 0 | 0 | 0 | 0 | 0 | 0 | 0 | 0 | 0 | 0 | 0 | 0 | 0 | 0 | 0 | 0 | 0 | 0 | 0 | 0 | 0 | 0 | 0 | 0 | 0 | 0 | 0 | 0 | 0 | 0 | 0 | 0 | 0 | 0 |  | 0 | 0 | 0 | 0 | 0 | 0 | 0 | 0 | 0 | 0 | 0 | 0 | 0 | 0 | 0 | 0 | 0 | 0 | 0 | 0 | 0 | 0 | 0 | 0 | 0 | 0 | 0 | 0 | 0 | 0 | 0 | 0 | 0 | 0 | 0 |  | 0 | 0 | 0 | 0 | 0 | 0 | 0 | 0 | 0 | 0 | 0 | 0 | 0 | 0 | 0 | 0 | 0 | 0 | 0 | 0 | 0 | 0 | 0 | 0 | 0 | 0 | 0 | 0 | 0 | 0 | 0 | 0 | 0 | 0 | 0 |  | 0 | 0 | 0 | 0 | 0 | 0 | 0 | 0 | 0 | 0 | 0 | 0 | 0 | 0 | 0 | 0 | 0 | 0 | 0 | 0 | 0 | 0 | 0 | 0 | 0 | 0 | 0 | 0 | 0 | 0 | 0 | 0 | 0 | 0 | 0 |  | 0 | 0 | 0 | 0 | 0 | 0 | 0 | 0 | 0 | 0 | 0 | 0 | 0 | 0 | 0 | 0 | 0 | 0 | 0 | 0 | 0 | 0 | 0 | 0 | 0 | 0 | 0 | 0 | 0 | 0 | 0 | 0 | 0 | 0 | 0 |  | 0 | 0 | 0 | 0 | 0 | 0 | 0 | 0 | 0 | 0 | 0 | 0 | 0 | 0 | 0 | 0 | 0 | 0 | 0 | 0 | 0 | 0 | 0 | 0 | 0 | 0 | 0 | 0 | 0 | 0 | 0 | 0 | 0 | 0 | 0 |  | 0 | 0 | 0 | 0 | 0 | 0 | 0 | 0 | 0 | 0 | 0 | 0 | 0 | 0 | 0 | 0 | 0 | 0 | 0 | 0 | 0 | 0 | 0 | 0 | 0 | 0 | 0 | 0 | 0 | 0 | 0 | 0 | 0 | 0 | 0 |  | 2 |  | 42 | 0 | 0 | 0 | 121 | 0 | 0 | 0 | 0 | 0 | 0 | 0 | 0 | 0 | 0 | 0 | 0 | 0 | 5 | 0 |  | 84 |  | 0 | 0 | 0 | 0 | 0 |  |  | 1.0275 | 0 | 0 | 0 | 0 |  | 0.242 | 0.20551 | 0 | 0.20551 | 0 | 0 | 0 | 0 | 0.242 | 0 | 1.21 | 0 | 0 |  | 0.242 | 0 | 0 | 0 | 0 | 0 | 0 |  | 0 | 0 | 0 | 0 | 0 | 0 | 0 |  | 0.8492 | 0.675 | 0.8492 | 0 |  | 0 | 0 | 0 | 0 | 0 | 0 | 0 | 0 | 0.20551 |  | 0 | 0 | 0 | 0 | 0 | 0 | 0 | 0 | 61.6881 | 61.6881 | 1.0275 |  | 0 | 0 | 0 | 0 | 0 | 0 | 0 | 0 | 0
2022_Business_Small Business | Business_Small Business_Small Business Direct Install_Electric_Lighting_Commercial/Industrial_Lighting Controls_Networked Lighting Controls_0_0 | Business_Small Business_Small Business Direct Install_Electric_Lighting_Commercial/Industrial_Lighting Controls_Networked Lighting Controls_0_0_2022 |  | 853 |  | Business | Small Business | Small Business Direct Install | Electric | Lighting | Commercial/Industrial | Lighting Controls | Networked Lighting Controls | 0 | 0 | 2022 | CI-LTG-OSLC-V06-210101 |  |  | 1.3013 | 3.5455 | 1.3013 | 2.5682 | 0.37836 |  | 502516.4939 | 1558255.4185 | 502516.4939 | 2615557.6384 | -2662777.0278 |  | 2170419.9346 | 2170419.9346 | 2170419.9346 | 4283461.079 | 1620684.0512 |  | 1667903.4406 | 612164.5161 | 1667903.4406 | 1667903.4406 | 4283461.079 |  | 646121.4723 | 926281.2264 | 169187.2717 | -120905.9191 | 0 | 565770.9273 | -97965.7208 | 97069.8794 | -7429.9314 | -7709.271 | 4128598.1832 | -457301.6203 | 0 | 1667903.4406 | 612164.5161 | 0 | 0 |  | 1546.6239 | 1546.6239 | 1546.6239 | 1546.6239 | 1546.6239 | 1546.6239 | 1546.6239 | 1546.6239 | 1546.6239 | 1546.6239 | 1546.6239 | 1546.6239 | 1546.6239 | 1546.6239 | 1546.6239 | 0 | 0 | 0 | 0 | 0 | 0 | 0 | 0 | 0 | 0 | 0 | 0 | 0 | 0 | 0 | 0 | 0 | 0 | 0 | 0 |  | 1546.6239 | 1546.6239 | 1546.6239 | 1546.6239 | 1546.6239 | 1546.6239 | 1546.6239 | 1546.6239 | 1546.6239 | 1546.6239 | 1546.6239 | 1546.6239 | 1546.6239 | 1546.6239 | 1546.6239 | 0 | 0 | 0 | 0 | 0 | 0 | 0 | 0 | 0 | 0 | 0 | 0 | 0 | 0 | 0 | 0 | 0 | 0 | 0 | 0 |  | 0 | 0 | 0 | 0 | 0 | 0 | 0 | 0 | 0 | 0 | 0 | 0 | 0 | 0 | 0 | 0 | 0 | 0 | 0 | 0 | 0 | 0 | 0 | 0 | 0 | 0 | 0 | 0 | 0 | 0 | 0 | 0 | 0 | 0 | 0 |  | 0 | 0 | 0 | 0 | 0 | 0 | 0 | 0 | 0 | 0 | 0 | 0 | 0 | 0 | 0 | 0 | 0 | 0 | 0 | 0 | 0 | 0 | 0 | 0 | 0 | 0 | 0 | 0 | 0 | 0 | 0 | 0 | 0 | 0 | 0 |  | -21476.157 | -21476.157 | -21476.157 | -21476.157 | -21476.157 | -21476.157 | -21476.157 | -21476.157 | -21476.157 | -21476.157 | -21476.157 | -21476.157 | -21476.157 | -21476.157 | -21476.157 | 0 | 0 | 0 | 0 | 0 | 0 | 0 | 0 | 0 | 0 | 0 | 0 | 0 | 0 | 0 | 0 | 0 | 0 | 0 | 0 |  | 0 | 0 | 0 | 0 | 0 | 0 | 0 | 0 | 0 | 0 | 0 | 0 | 0 | 0 | 0 | 0 | 0 | 0 | 0 | 0 | 0 | 0 | 0 | 0 | 0 | 0 | 0 | 0 | 0 | 0 | 0 | 0 | 0 | 0 | 0 |  | 0 | 0 | 0 | 0 | 0 | 0 | 0 | 0 | 0 | 0 | 0 | 0 | 0 | 0 | 0 | 0 | 0 | 0 | 0 | 0 | 0 | 0 | 0 | 0 | 0 | 0 | 0 | 0 | 0 | 0 | 0 | 0 | 0 | 0 | 0 |  | 561.9741 | 561.9741 | 561.9741 | 561.9741 | 561.9741 | 561.9741 | 561.9741 | 561.9741 | 561.9741 | 561.9741 | 561.9741 | 561.9741 | 561.9741 | 561.9741 | 561.9741 | 0 | 0 | 0 | 0 | 0 | 0 | 0 | 0 | 0 | 0 | 0 | 0 | 0 | 0 | 0 | 0 | 0 | 0 | 0 | 0 |  | 0 | 0 | 0 | 0 | 0 | 0 | 0 | 0 | 0 | 0 | 0 | 0 | 0 | 0 | 0 | 0 | 0 | 0 | 0 | 0 | 0 | 0 | 0 | 0 | 0 | 0 | 0 | 0 | 0 | 0 | 0 | 0 | 0 | 0 | 0 |  | 153 |  | 12003.2258 | 0 | 0 | 0 | 11130.426 | 0 | 0 | 4.0443 | 0 | -154.5892 | 0 | 0 | 0 | 0 | 0 | 0 | 0 | 0 | 15 | 0 |  | 1836493.5484 |  | 0 | 612164.5161 | 0 | 0 | 612164.5161 |  |  | 23199.3584 | 8429.6113 | 0 | 0 | 0 |  | 1702.9552 | 1546.6239 | 0 | 1546.6239 | 561.9741 | 0 | 0 | 0 | 1702.9552 | 0 | 25544.3277 | 0 | 0 |  | 1702.9552 | 0 | 0 | 618.7779 | 0 | -23652.1552 | 0 |  | 0 | 0 | 0 | 0 | 0 | 0 | 0 |  | 0.9082 | 0.908 | 0.9082 | 0 |  | 0 | 0 | 0 | 0 | 0 | 0 | 0 | 0 | 0 |  | 0 | 0 | 0 | 0 | 0 | 0 | 0 | 0 | 0 | 612164.5161 | 13919.615 |  | 0 | 0 | 0 | 0 | 0 | 0 | 0 | 0 | 0
2023_Business_Small Business | Business_Small Business_Small Business Direct Install_Electric_Lighting_Commercial/Industrial_Lighting Controls_Networked Lighting Controls_0_0 | Business_Small Business_Small Business Direct Install_Electric_Lighting_Commercial/Industrial_Lighting Controls_Networked Lighting Controls_0_0_2023 |  | 853 |  | Business | Small Business | Small Business Direct Install | Electric | Lighting | Commercial/Industrial | Lighting Controls | Networked Lighting Controls | 0 | 0 | 2023 | CI-LTG-OSLC-V06-210101 |  |  | 1.34 | 3.6509 | 1.34 | 2.6294 | 0.38122 |  | 511476.7373 | 1463711.8457 | 511476.7373 | 2451281.4172 | -2447676.0464 |  | 2015860.2328 | 2015860.2328 | 2015860.2328 | 3955664.9127 | 1507988.8663 |  | 1504383.4955 | 552148.3871 | 1504383.4955 | 1504383.4955 | 3955664.9127 |  | 593676.4142 | 870645.2525 | 155454.5036 | -111787.3041 | 0 | 530048.4763 | -91780.2216 | 83221.7043 | -6670.0839 | -6948.5086 | 3834443.7058 | -430927.1802 | 0 | 1504383.4955 | 552148.3871 | 0 | 0 |  | 0 | 1394.9941 | 1394.9941 | 1394.9941 | 1394.9941 | 1394.9941 | 1394.9941 | 1394.9941 | 1394.9941 | 1394.9941 | 1394.9941 | 1394.9941 | 1394.9941 | 1394.9941 | 1394.9941 | 1394.9941 | 0 | 0 | 0 | 0 | 0 | 0 | 0 | 0 | 0 | 0 | 0 | 0 | 0 | 0 | 0 | 0 | 0 | 0 | 0 |  | 0 | 1394.9941 | 1394.9941 | 1394.9941 | 1394.9941 | 1394.9941 | 1394.9941 | 1394.9941 | 1394.9941 | 1394.9941 | 1394.9941 | 1394.9941 | 1394.9941 | 1394.9941 | 1394.9941 | 1394.9941 | 0 | 0 | 0 | 0 | 0 | 0 | 0 | 0 | 0 | 0 | 0 | 0 | 0 | 0 | 0 | 0 | 0 | 0 | 0 |  | 0 | 0 | 0 | 0 | 0 | 0 | 0 | 0 | 0 | 0 | 0 | 0 | 0 | 0 | 0 | 0 | 0 | 0 | 0 | 0 | 0 | 0 | 0 | 0 | 0 | 0 | 0 | 0 | 0 | 0 | 0 | 0 | 0 | 0 | 0 |  | 0 | 0 | 0 | 0 | 0 | 0 | 0 | 0 | 0 | 0 | 0 | 0 | 0 | 0 | 0 | 0 | 0 | 0 | 0 | 0 | 0 | 0 | 0 | 0 | 0 | 0 | 0 | 0 | 0 | 0 | 0 | 0 | 0 | 0 | 0 |  | 0 | -19370.6514 | -19370.6514 | -19370.6514 | -19370.6514 | -19370.6514 | -19370.6514 | -19370.6514 | -19370.6514 | -19370.6514 | -19370.6514 | -19370.6514 | -19370.6514 | -19370.6514 | -19370.6514 | -19370.6514 | 0 | 0 | 0 | 0 | 0 | 0 | 0 | 0 | 0 | 0 | 0 | 0 | 0 | 0 | 0 | 0 | 0 | 0 | 0 |  | 0 | 0 | 0 | 0 | 0 | 0 | 0 | 0 | 0 | 0 | 0 | 0 | 0 | 0 | 0 | 0 | 0 | 0 | 0 | 0 | 0 | 0 | 0 | 0 | 0 | 0 | 0 | 0 | 0 | 0 | 0 | 0 | 0 | 0 | 0 |  | 0 | 0 | 0 | 0 | 0 | 0 | 0 | 0 | 0 | 0 | 0 | 0 | 0 | 0 | 0 | 0 | 0 | 0 | 0 | 0 | 0 | 0 | 0 | 0 | 0 | 0 | 0 | 0 | 0 | 0 | 0 | 0 | 0 | 0 | 0 |  | 0 | 506.8786 | 506.8786 | 506.8786 | 506.8786 | 506.8786 | 506.8786 | 506.8786 | 506.8786 | 506.8786 | 506.8786 | 506.8786 | 506.8786 | 506.8786 | 506.8786 | 506.8786 | 0 | 0 | 0 | 0 | 0 | 0 | 0 | 0 | 0 | 0 | 0 | 0 | 0 | 0 | 0 | 0 | 0 | 0 | 0 |  | 0 | 0 | 0 | 0 | 0 | 0 | 0 | 0 | 0 | 0 | 0 | 0 | 0 | 0 | 0 | 0 | 0 | 0 | 0 | 0 | 0 | 0 | 0 | 0 | 0 | 0 | 0 | 0 | 0 | 0 | 0 | 0 | 0 | 0 | 0 |  | 138 |  | 12003.2258 | 0 | 0 | 0 | 11130.426 | 0 | 0 | 4.0443 | 0 | -154.5892 | 0 | 0 | 0 | 0 | 0 | 0 | 0 | 0 | 15 | 0 |  | 1656445.1613 |  | 0 | 552148.3871 | 0 | 0 | 552148.3871 |  |  | 20924.9115 | 7603.1788 | 0 | 0 | 0 |  | 1535.9988 | 1394.9941 | 0 | 1394.9941 | 506.8786 | 0 | 0 | 0 | 1535.9988 | 0 | 23039.9818 | 0 | 0 |  | 1535.9988 | 0 | 0 | 558.1134 | 0 | -21333.3165 | 0 |  | 0 | 0 | 0 | 0 | 0 | 0 | 0 |  | 0.9082 | 0.908 | 0.9082 | 0 |  | 0 | 0 | 0 | 0 | 0 | 0 | 0 | 0 | 0 |  | 0 | 0 | 0 | 0 | 0 | 0 | 0 | 0 | 0 | 552148.3871 | 11159.9528 |  | 0 | 0 | 0 | 0 | 0 | 0 | 0 | 0 | 0
2024_Business_Small Business | Business_Small Business_Small Business Direct Install_Electric_Lighting_Commercial/Industrial_Lighting Controls_Networked Lighting Controls_0_0 | Business_Small Business_Small Business Direct Install_Electric_Lighting_Commercial/Industrial_Lighting Controls_Networked Lighting Controls_0_0_2024 |  | 853 |  | Business | Small Business | Small Business Direct Install | Electric | Lighting | Commercial/Industrial | Lighting Controls | Networked Lighting Controls | 0 | 0 | 2024 | CI-LTG-OSLC-V06-210101 |  |  | 1.3669 | 3.7243 | 1.3669 | 2.6844 | 0.38045 |  | 435972.0488 | 1188099.7794 | 435972.0488 | 2001498.9591 | -1976213.5285 |  | 1624216.9837 | 1624216.9837 | 1624216.9837 | 3189743.8939 | 1213530.3655 |  | 1188244.9348 | 436117.2043 | 1188244.9348 | 1188244.9348 | 3189743.8939 |  | 477945.0661 | 700921.5674 | 125150.1849 | -90486.4529 | 0 | 434257.3927 | -75193.5747 | 62376.7293 | -5271.1848 | -5482.7443 | 3108664.4512 | -355037.7616 | 0 | 1188244.9348 | 436117.2043 | 0 | 0 |  | 0 | 0 | 1101.8432 | 1101.8432 | 1101.8432 | 1101.8432 | 1101.8432 | 1101.8432 | 1101.8432 | 1101.8432 | 1101.8432 | 1101.8432 | 1101.8432 | 1101.8432 | 1101.8432 | 1101.8432 | 1101.8432 | 0 | 0 | 0 | 0 | 0 | 0 | 0 | 0 | 0 | 0 | 0 | 0 | 0 | 0 | 0 | 0 | 0 | 0 |  | 0 | 0 | 1101.8432 | 1101.8432 | 1101.8432 | 1101.8432 | 1101.8432 | 1101.8432 | 1101.8432 | 1101.8432 | 1101.8432 | 1101.8432 | 1101.8432 | 1101.8432 | 1101.8432 | 1101.8432 | 1101.8432 | 0 | 0 | 0 | 0 | 0 | 0 | 0 | 0 | 0 | 0 | 0 | 0 | 0 | 0 | 0 | 0 | 0 | 0 |  | 0 | 0 | 0 | 0 | 0 | 0 | 0 | 0 | 0 | 0 | 0 | 0 | 0 | 0 | 0 | 0 | 0 | 0 | 0 | 0 | 0 | 0 | 0 | 0 | 0 | 0 | 0 | 0 | 0 | 0 | 0 | 0 | 0 | 0 | 0 |  | 0 | 0 | 0 | 0 | 0 | 0 | 0 | 0 | 0 | 0 | 0 | 0 | 0 | 0 | 0 | 0 | 0 | 0 | 0 | 0 | 0 | 0 | 0 | 0 | 0 | 0 | 0 | 0 | 0 | 0 | 0 | 0 | 0 | 0 | 0 |  | 0 | 0 | -15300.0073 | -15300.0073 | -15300.0073 | -15300.0073 | -15300.0073 | -15300.0073 | -15300.0073 | -15300.0073 | -15300.0073 | -15300.0073 | -15300.0073 | -15300.0073 | -15300.0073 | -15300.0073 | -15300.0073 | 0 | 0 | 0 | 0 | 0 | 0 | 0 | 0 | 0 | 0 | 0 | 0 | 0 | 0 | 0 | 0 | 0 | 0 |  | 0 | 0 | 0 | 0 | 0 | 0 | 0 | 0 | 0 | 0 | 0 | 0 | 0 | 0 | 0 | 0 | 0 | 0 | 0 | 0 | 0 | 0 | 0 | 0 | 0 | 0 | 0 | 0 | 0 | 0 | 0 | 0 | 0 | 0 | 0 |  | 0 | 0 | 0 | 0 | 0 | 0 | 0 | 0 | 0 | 0 | 0 | 0 | 0 | 0 | 0 | 0 | 0 | 0 | 0 | 0 | 0 | 0 | 0 | 0 | 0 | 0 | 0 | 0 | 0 | 0 | 0 | 0 | 0 | 0 | 0 |  | 0 | 0 | 400.3606 | 400.3606 | 400.3606 | 400.3606 | 400.3606 | 400.3606 | 400.3606 | 400.3606 | 400.3606 | 400.3606 | 400.3606 | 400.3606 | 400.3606 | 400.3606 | 400.3606 | 0 | 0 | 0 | 0 | 0 | 0 | 0 | 0 | 0 | 0 | 0 | 0 | 0 | 0 | 0 | 0 | 0 | 0 |  | 0 | 0 | 0 | 0 | 0 | 0 | 0 | 0 | 0 | 0 | 0 | 0 | 0 | 0 | 0 | 0 | 0 | 0 | 0 | 0 | 0 | 0 | 0 | 0 | 0 | 0 | 0 | 0 | 0 | 0 | 0 | 0 | 0 | 0 | 0 |  | 109 |  | 12003.2258 | 0 | 0 | 0 | 11130.426 | 0 | 0 | 4.0443 | 0 | -154.5892 | 0 | 0 | 0 | 0 | 0 | 0 | 0 | 0 | 15 | 0 |  | 1308351.6129 |  | 0 | 436117.2043 | 0 | 0 | 436117.2043 |  |  | 16527.6475 | 6005.4094 | 0 | 0 | 0 |  | 1213.2164 | 1101.8432 | 0 | 1101.8432 | 400.3606 | 0 | 0 | 0 | 1213.2164 | 0 | 18198.2465 | 0 | 0 |  | 1213.2164 | 0 | 0 | 440.8287 | 0 | -16850.2283 | 0 |  | 0 | 0 | 0 | 0 | 0 | 0 | 0 |  | 0.9082 | 0.908 | 0.9082 | 0 |  | 0 | 0 | 0 | 0 | 0 | 0 | 0 | 0 | 0 |  | 0 | 0 | 0 | 0 | 0 | 0 | 0 | 0 | 0 | 436117.2043 | 7712.9022 |  | 0 | 0 | 0 | 0 | 0 | 0 | 0 | 0 | 0
2025_Business_Small Business | Business_Small Business_Small Business Direct Install_Electric_Lighting_Commercial/Industrial_Lighting Controls_Networked Lighting Controls_0_0 | Business_Small Business_Small Business Direct Install_Electric_Lighting_Commercial/Industrial_Lighting Controls_Networked Lighting Controls_0_0_2025 |  | 853 |  | Business | Small Business | Small Business Direct Install | Electric | Lighting | Commercial/Industrial | Lighting Controls | Networked Lighting Controls | 0 | 0 | 2025 | CI-LTG-OSLC-V06-210101 |  |  | 1.3941 | 3.7984 | 1.3941 | 2.7337 | 0.38057 |  | 347995.8954 | 906916.5025 | 347995.8954 | 1530869.5915 | -1495227.9224 |  | 1231003.5993 | 1231003.5993 | 1231003.5993 | 2413877.2953 | 918649.373 |  | 883007.7039 | 324087.0968 | 883007.7039 | 883007.7039 | 2413877.2953 |  | 361926.9142 | 530777.2754 | 94770.7665 | -68825.5831 | 0 | 334294.6599 | -57884.5885 | 43933.4878 | -3919.238 | -4070.0949 | 2364059.701 | -274269.5024 | 0 | 883007.7039 | 324087.0968 | 0 | 0 |  | 0 | 0 | 0 | 818.8009 | 818.8009 | 818.8009 | 818.8009 | 818.8009 | 818.8009 | 818.8009 | 818.8009 | 818.8009 | 818.8009 | 818.8009 | 818.8009 | 818.8009 | 818.8009 | 818.8009 | 0 | 0 | 0 | 0 | 0 | 0 | 0 | 0 | 0 | 0 | 0 | 0 | 0 | 0 | 0 | 0 | 0 |  | 0 | 0 | 0 | 818.8009 | 818.8009 | 818.8009 | 818.8009 | 818.8009 | 818.8009 | 818.8009 | 818.8009 | 818.8009 | 818.8009 | 818.8009 | 818.8009 | 818.8009 | 818.8009 | 818.8009 | 0 | 0 | 0 | 0 | 0 | 0 | 0 | 0 | 0 | 0 | 0 | 0 | 0 | 0 | 0 | 0 | 0 |  | 0 | 0 | 0 | 0 | 0 | 0 | 0 | 0 | 0 | 0 | 0 | 0 | 0 | 0 | 0 | 0 | 0 | 0 | 0 | 0 | 0 | 0 | 0 | 0 | 0 | 0 | 0 | 0 | 0 | 0 | 0 | 0 | 0 | 0 | 0 |  | 0 | 0 | 0 | 0 | 0 | 0 | 0 | 0 | 0 | 0 | 0 | 0 | 0 | 0 | 0 | 0 | 0 | 0 | 0 | 0 | 0 | 0 | 0 | 0 | 0 | 0 | 0 | 0 | 0 | 0 | 0 | 0 | 0 | 0 | 0 |  | 0 | 0 | 0 | -11369.7302 | -11369.7302 | -11369.7302 | -11369.7302 | -11369.7302 | -11369.7302 | -11369.7302 | -11369.7302 | -11369.7302 | -11369.7302 | -11369.7302 | -11369.7302 | -11369.7302 | -11369.7302 | -11369.7302 | 0 | 0 | 0 | 0 | 0 | 0 | 0 | 0 | 0 | 0 | 0 | 0 | 0 | 0 | 0 | 0 | 0 |  | 0 | 0 | 0 | 0 | 0 | 0 | 0 | 0 | 0 | 0 | 0 | 0 | 0 | 0 | 0 | 0 | 0 | 0 | 0 | 0 | 0 | 0 | 0 | 0 | 0 | 0 | 0 | 0 | 0 | 0 | 0 | 0 | 0 | 0 | 0 |  | 0 | 0 | 0 | 0 | 0 | 0 | 0 | 0 | 0 | 0 | 0 | 0 | 0 | 0 | 0 | 0 | 0 | 0 | 0 | 0 | 0 | 0 | 0 | 0 | 0 | 0 | 0 | 0 | 0 | 0 | 0 | 0 | 0 | 0 | 0 |  | 0 | 0 | 0 | 297.5157 | 297.5157 | 297.5157 | 297.5157 | 297.5157 | 297.5157 | 297.5157 | 297.5157 | 297.5157 | 297.5157 | 297.5157 | 297.5157 | 297.5157 | 297.5157 | 297.5157 | 0 | 0 | 0 | 0 | 0 | 0 | 0 | 0 | 0 | 0 | 0 | 0 | 0 | 0 | 0 | 0 | 0 |  | 0 | 0 | 0 | 0 | 0 | 0 | 0 | 0 | 0 | 0 | 0 | 0 | 0 | 0 | 0 | 0 | 0 | 0 | 0 | 0 | 0 | 0 | 0 | 0 | 0 | 0 | 0 | 0 | 0 | 0 | 0 | 0 | 0 | 0 | 0 |  | 81 |  | 12003.2258 | 0 | 0 | 0 | 11130.426 | 0 | 0 | 4.0443 | 0 | -154.5892 | 0 | 0 | 0 | 0 | 0 | 0 | 0 | 0 | 15 | 0 |  | 972261.2903 |  | 0 | 324087.0968 | 0 | 0 | 324087.0968 |  |  | 12282.0133 | 4462.7354 | 0 | 0 | 0 |  | 901.5645 | 818.8009 | 0 | 818.8009 | 297.5157 | 0 | 0 | 0 | 901.5645 | 0 | 13523.4676 | 0 | 0 |  | 901.5645 | 0 | 0 | 327.5883 | 0 | -12521.7293 | 0 |  | 0 | 0 | 0 | 0 | 0 | 0 | 0 |  | 0.9082 | 0.908 | 0.9082 | 0 |  | 0 | 0 | 0 | 0 | 0 | 0 | 0 | 0 | 0 |  | 0 | 0 | 0 | 0 | 0 | 0 | 0 | 0 | 0 | 324087.0968 | 4912.8053 |  | 0 | 0 | 0 | 0 | 0 | 0 | 0 | 0 | 0
2022_Business_Small Business | Business_Small Business_Small Business Direct Install_Electric_Hot Water_Commercial/Industrial_Low Flow Faucet Aerator_0_0_0 | Business_Small Business_Small Business Direct Install_Electric_Hot Water_Commercial/Industrial_Low Flow Faucet Aerator_0_0_0_2022 |  | 854 |  | Business | Small Business | Small Business Direct Install | Electric | Hot Water | Commercial/Industrial | Low Flow Faucet Aerator | 0 | 0 | 0 | 2022 | CI-HWE-LFFA-V09-190101 |  |  | n/a | n/a | n/a | n/a | n/a |  | 0 | 0 | 0 | 0 | 0 |  | 0 | 0 | 0 | 0 | 0 |  | 0 | 0 | 0 | 0 | 0 |  | 0 | 0 | 0 | 0 | 0 | 0 | 0 | 0 | 0 | 0 | 0 | 0 | 0 | 0 | 0 | 0 | 0 |  | 0 | 0 | 0 | 0 | 0 | 0 | 0 | 0 | 0 | 0 | 0 | 0 | 0 | 0 | 0 | 0 | 0 | 0 | 0 | 0 | 0 | 0 | 0 | 0 | 0 | 0 | 0 | 0 | 0 | 0 | 0 | 0 | 0 | 0 | 0 |  | 0 | 0 | 0 | 0 | 0 | 0 | 0 | 0 | 0 | 0 | 0 | 0 | 0 | 0 | 0 | 0 | 0 | 0 | 0 | 0 | 0 | 0 | 0 | 0 | 0 | 0 | 0 | 0 | 0 | 0 | 0 | 0 | 0 | 0 | 0 |  | 0 | 0 | 0 | 0 | 0 | 0 | 0 | 0 | 0 | 0 | 0 | 0 | 0 | 0 | 0 | 0 | 0 | 0 | 0 | 0 | 0 | 0 | 0 | 0 | 0 | 0 | 0 | 0 | 0 | 0 | 0 | 0 | 0 | 0 | 0 |  | 0 | 0 | 0 | 0 | 0 | 0 | 0 | 0 | 0 | 0 | 0 | 0 | 0 | 0 | 0 | 0 | 0 | 0 | 0 | 0 | 0 | 0 | 0 | 0 | 0 | 0 | 0 | 0 | 0 | 0 | 0 | 0 | 0 | 0 | 0 |  | 0 | 0 | 0 | 0 | 0 | 0 | 0 | 0 | 0 | 0 | 0 | 0 | 0 | 0 | 0 | 0 | 0 | 0 | 0 | 0 | 0 | 0 | 0 | 0 | 0 | 0 | 0 | 0 | 0 | 0 | 0 | 0 | 0 | 0 | 0 |  | 0 | 0 | 0 | 0 | 0 | 0 | 0 | 0 | 0 | 0 | 0 | 0 | 0 | 0 | 0 | 0 | 0 | 0 | 0 | 0 | 0 | 0 | 0 | 0 | 0 | 0 | 0 | 0 | 0 | 0 | 0 | 0 | 0 | 0 | 0 |  | 0 | 0 | 0 | 0 | 0 | 0 | 0 | 0 | 0 | 0 | 0 | 0 | 0 | 0 | 0 | 0 | 0 | 0 | 0 | 0 | 0 | 0 | 0 | 0 | 0 | 0 | 0 | 0 | 0 | 0 | 0 | 0 | 0 | 0 | 0 |  | 0 | 0 | 0 | 0 | 0 | 0 | 0 | 0 | 0 | 0 | 0 | 0 | 0 | 0 | 0 | 0 | 0 | 0 | 0 | 0 | 0 | 0 | 0 | 0 | 0 | 0 | 0 | 0 | 0 | 0 | 0 | 0 | 0 | 0 | 0 |  | 0 | 0 | 0 | 0 | 0 | 0 | 0 | 0 | 0 | 0 | 0 | 0 | 0 | 0 | 0 | 0 | 0 | 0 | 0 | 0 | 0 | 0 | 0 | 0 | 0 | 0 | 0 | 0 | 0 | 0 | 0 | 0 | 0 | 0 | 0 |  | 0 |  | 18 | 0 | 0 | 0 | 28.2642 | 7.7042 | 0 | 0.0073833 | 5.6467 | 0 | 1537.7698 | 0 | 0 | 0 | 0 | 0 | 0 | 0 | 10 | 0 |  | 0 |  | 0 | 0 | 0 | 0 | 0 |  |  | 0 | 0 | 0 | 0 | 0 |  | 0 | 0 | 0 | 0 | 0 | 0 | 0 | 0 | 0 | 0 | 0 | 0 | 0 |  | 0 | 0 | 0 | 0 | 0 | 0 | 0 |  | 0 | 0 | 0 | 0 | 0 | 0 | 0 |  | 0.9082 | 0.908 | 0.9082 | 0 |  | 0 | 0 | 0 | 0 | 0 | 0 | 0 | 0 | 0 |  | 0 | 0 | 0 | 0 | 0 | 0 | 0 | 0 | 0 | 0 | 0 |  | 0 | 0 | 0 | 0 | 0 | 0 | 0 | 0 | 0
2023_Business_Small Business | Business_Small Business_Small Business Direct Install_Electric_Hot Water_Commercial/Industrial_Low Flow Faucet Aerator_0_0_0 | Business_Small Business_Small Business Direct Install_Electric_Hot Water_Commercial/Industrial_Low Flow Faucet Aerator_0_0_0_2023 |  | 854 |  | Business | Small Business | Small Business Direct Install | Electric | Hot Water | Commercial/Industrial | Low Flow Faucet Aerator | 0 | 0 | 0 | 2023 | CI-HWE-LFFA-V09-190101 |  |  | n/a | n/a | n/a | n/a | n/a |  | 0 | 0 | 0 | 0 | 0 |  | 0 | 0 | 0 | 0 | 0 |  | 0 | 0 | 0 | 0 | 0 |  | 0 | 0 | 0 | 0 | 0 | 0 | 0 | 0 | 0 | 0 | 0 | 0 | 0 | 0 | 0 | 0 | 0 |  | 0 | 0 | 0 | 0 | 0 | 0 | 0 | 0 | 0 | 0 | 0 | 0 | 0 | 0 | 0 | 0 | 0 | 0 | 0 | 0 | 0 | 0 | 0 | 0 | 0 | 0 | 0 | 0 | 0 | 0 | 0 | 0 | 0 | 0 | 0 |  | 0 | 0 | 0 | 0 | 0 | 0 | 0 | 0 | 0 | 0 | 0 | 0 | 0 | 0 | 0 | 0 | 0 | 0 | 0 | 0 | 0 | 0 | 0 | 0 | 0 | 0 | 0 | 0 | 0 | 0 | 0 | 0 | 0 | 0 | 0 |  | 0 | 0 | 0 | 0 | 0 | 0 | 0 | 0 | 0 | 0 | 0 | 0 | 0 | 0 | 0 | 0 | 0 | 0 | 0 | 0 | 0 | 0 | 0 | 0 | 0 | 0 | 0 | 0 | 0 | 0 | 0 | 0 | 0 | 0 | 0 |  | 0 | 0 | 0 | 0 | 0 | 0 | 0 | 0 | 0 | 0 | 0 | 0 | 0 | 0 | 0 | 0 | 0 | 0 | 0 | 0 | 0 | 0 | 0 | 0 | 0 | 0 | 0 | 0 | 0 | 0 | 0 | 0 | 0 | 0 | 0 |  | 0 | 0 | 0 | 0 | 0 | 0 | 0 | 0 | 0 | 0 | 0 | 0 | 0 | 0 | 0 | 0 | 0 | 0 | 0 | 0 | 0 | 0 | 0 | 0 | 0 | 0 | 0 | 0 | 0 | 0 | 0 | 0 | 0 | 0 | 0 |  | 0 | 0 | 0 | 0 | 0 | 0 | 0 | 0 | 0 | 0 | 0 | 0 | 0 | 0 | 0 | 0 | 0 | 0 | 0 | 0 | 0 | 0 | 0 | 0 | 0 | 0 | 0 | 0 | 0 | 0 | 0 | 0 | 0 | 0 | 0 |  | 0 | 0 | 0 | 0 | 0 | 0 | 0 | 0 | 0 | 0 | 0 | 0 | 0 | 0 | 0 | 0 | 0 | 0 | 0 | 0 | 0 | 0 | 0 | 0 | 0 | 0 | 0 | 0 | 0 | 0 | 0 | 0 | 0 | 0 | 0 |  | 0 | 0 | 0 | 0 | 0 | 0 | 0 | 0 | 0 | 0 | 0 | 0 | 0 | 0 | 0 | 0 | 0 | 0 | 0 | 0 | 0 | 0 | 0 | 0 | 0 | 0 | 0 | 0 | 0 | 0 | 0 | 0 | 0 | 0 | 0 |  | 0 | 0 | 0 | 0 | 0 | 0 | 0 | 0 | 0 | 0 | 0 | 0 | 0 | 0 | 0 | 0 | 0 | 0 | 0 | 0 | 0 | 0 | 0 | 0 | 0 | 0 | 0 | 0 | 0 | 0 | 0 | 0 | 0 | 0 | 0 |  | 0 |  | 18 | 0 | 0 | 0 | 28.2642 | 7.7042 | 0 | 0.0073833 | 5.6467 | 0 | 1537.7698 | 0 | 0 | 0 | 0 | 0 | 0 | 0 | 10 | 0 |  | 0 |  | 0 | 0 | 0 | 0 | 0 |  |  | 0 | 0 | 0 | 0 | 0 |  | 0 | 0 | 0 | 0 | 0 | 0 | 0 | 0 | 0 | 0 | 0 | 0 | 0 |  | 0 | 0 | 0 | 0 | 0 | 0 | 0 |  | 0 | 0 | 0 | 0 | 0 | 0 | 0 |  | 0.9082 | 0.908 | 0.9082 | 0 |  | 0 | 0 | 0 | 0 | 0 | 0 | 0 | 0 | 0 |  | 0 | 0 | 0 | 0 | 0 | 0 | 0 | 0 | 0 | 0 | 0 |  | 0 | 0 | 0 | 0 | 0 | 0 | 0 | 0 | 0
2024_Business_Small Business | Business_Small Business_Small Business Direct Install_Electric_Hot Water_Commercial/Industrial_Low Flow Faucet Aerator_0_0_0 | Business_Small Business_Small Business Direct Install_Electric_Hot Water_Commercial/Industrial_Low Flow Faucet Aerator_0_0_0_2024 |  | 854 |  | Business | Small Business | Small Business Direct Install | Electric | Hot Water | Commercial/Industrial | Low Flow Faucet Aerator | 0 | 0 | 0 | 2024 | CI-HWE-LFFA-V09-190101 |  |  | n/a | n/a | n/a | n/a | n/a |  | 0 | 0 | 0 | 0 | 0 |  | 0 | 0 | 0 | 0 | 0 |  | 0 | 0 | 0 | 0 | 0 |  | 0 | 0 | 0 | 0 | 0 | 0 | 0 | 0 | 0 | 0 | 0 | 0 | 0 | 0 | 0 | 0 | 0 |  | 0 | 0 | 0 | 0 | 0 | 0 | 0 | 0 | 0 | 0 | 0 | 0 | 0 | 0 | 0 | 0 | 0 | 0 | 0 | 0 | 0 | 0 | 0 | 0 | 0 | 0 | 0 | 0 | 0 | 0 | 0 | 0 | 0 | 0 | 0 |  | 0 | 0 | 0 | 0 | 0 | 0 | 0 | 0 | 0 | 0 | 0 | 0 | 0 | 0 | 0 | 0 | 0 | 0 | 0 | 0 | 0 | 0 | 0 | 0 | 0 | 0 | 0 | 0 | 0 | 0 | 0 | 0 | 0 | 0 | 0 |  | 0 | 0 | 0 | 0 | 0 | 0 | 0 | 0 | 0 | 0 | 0 | 0 | 0 | 0 | 0 | 0 | 0 | 0 | 0 | 0 | 0 | 0 | 0 | 0 | 0 | 0 | 0 | 0 | 0 | 0 | 0 | 0 | 0 | 0 | 0 |  | 0 | 0 | 0 | 0 | 0 | 0 | 0 | 0 | 0 | 0 | 0 | 0 | 0 | 0 | 0 | 0 | 0 | 0 | 0 | 0 | 0 | 0 | 0 | 0 | 0 | 0 | 0 | 0 | 0 | 0 | 0 | 0 | 0 | 0 | 0 |  | 0 | 0 | 0 | 0 | 0 | 0 | 0 | 0 | 0 | 0 | 0 | 0 | 0 | 0 | 0 | 0 | 0 | 0 | 0 | 0 | 0 | 0 | 0 | 0 | 0 | 0 | 0 | 0 | 0 | 0 | 0 | 0 | 0 | 0 | 0 |  | 0 | 0 | 0 | 0 | 0 | 0 | 0 | 0 | 0 | 0 | 0 | 0 | 0 | 0 | 0 | 0 | 0 | 0 | 0 | 0 | 0 | 0 | 0 | 0 | 0 | 0 | 0 | 0 | 0 | 0 | 0 | 0 | 0 | 0 | 0 |  | 0 | 0 | 0 | 0 | 0 | 0 | 0 | 0 | 0 | 0 | 0 | 0 | 0 | 0 | 0 | 0 | 0 | 0 | 0 | 0 | 0 | 0 | 0 | 0 | 0 | 0 | 0 | 0 | 0 | 0 | 0 | 0 | 0 | 0 | 0 |  | 0 | 0 | 0 | 0 | 0 | 0 | 0 | 0 | 0 | 0 | 0 | 0 | 0 | 0 | 0 | 0 | 0 | 0 | 0 | 0 | 0 | 0 | 0 | 0 | 0 | 0 | 0 | 0 | 0 | 0 | 0 | 0 | 0 | 0 | 0 |  | 0 | 0 | 0 | 0 | 0 | 0 | 0 | 0 | 0 | 0 | 0 | 0 | 0 | 0 | 0 | 0 | 0 | 0 | 0 | 0 | 0 | 0 | 0 | 0 | 0 | 0 | 0 | 0 | 0 | 0 | 0 | 0 | 0 | 0 | 0 |  | 0 |  | 18 | 0 | 0 | 0 | 28.2642 | 7.7042 | 0 | 0.0073833 | 5.6467 | 0 | 1537.7698 | 0 | 0 | 0 | 0 | 0 | 0 | 0 | 10 | 0 |  | 0 |  | 0 | 0 | 0 | 0 | 0 |  |  | 0 | 0 | 0 | 0 | 0 |  | 0 | 0 | 0 | 0 | 0 | 0 | 0 | 0 | 0 | 0 | 0 | 0 | 0 |  | 0 | 0 | 0 | 0 | 0 | 0 | 0 |  | 0 | 0 | 0 | 0 | 0 | 0 | 0 |  | 0.9082 | 0.908 | 0.9082 | 0 |  | 0 | 0 | 0 | 0 | 0 | 0 | 0 | 0 | 0 |  | 0 | 0 | 0 | 0 | 0 | 0 | 0 | 0 | 0 | 0 | 0 |  | 0 | 0 | 0 | 0 | 0 | 0 | 0 | 0 | 0
2025_Business_Small Business | Business_Small Business_Small Business Direct Install_Electric_Hot Water_Commercial/Industrial_Low Flow Faucet Aerator_0_0_0 | Business_Small Business_Small Business Direct Install_Electric_Hot Water_Commercial/Industrial_Low Flow Faucet Aerator_0_0_0_2025 |  | 854 |  | Business | Small Business | Small Business Direct Install | Electric | Hot Water | Commercial/Industrial | Low Flow Faucet Aerator | 0 | 0 | 0 | 2025 | CI-HWE-LFFA-V09-190101 |  |  | n/a | n/a | n/a | n/a | n/a |  | 0 | 0 | 0 | 0 | 0 |  | 0 | 0 | 0 | 0 | 0 |  | 0 | 0 | 0 | 0 | 0 |  | 0 | 0 | 0 | 0 | 0 | 0 | 0 | 0 | 0 | 0 | 0 | 0 | 0 | 0 | 0 | 0 | 0 |  | 0 | 0 | 0 | 0 | 0 | 0 | 0 | 0 | 0 | 0 | 0 | 0 | 0 | 0 | 0 | 0 | 0 | 0 | 0 | 0 | 0 | 0 | 0 | 0 | 0 | 0 | 0 | 0 | 0 | 0 | 0 | 0 | 0 | 0 | 0 |  | 0 | 0 | 0 | 0 | 0 | 0 | 0 | 0 | 0 | 0 | 0 | 0 | 0 | 0 | 0 | 0 | 0 | 0 | 0 | 0 | 0 | 0 | 0 | 0 | 0 | 0 | 0 | 0 | 0 | 0 | 0 | 0 | 0 | 0 | 0 |  | 0 | 0 | 0 | 0 | 0 | 0 | 0 | 0 | 0 | 0 | 0 | 0 | 0 | 0 | 0 | 0 | 0 | 0 | 0 | 0 | 0 | 0 | 0 | 0 | 0 | 0 | 0 | 0 | 0 | 0 | 0 | 0 | 0 | 0 | 0 |  | 0 | 0 | 0 | 0 | 0 | 0 | 0 | 0 | 0 | 0 | 0 | 0 | 0 | 0 | 0 | 0 | 0 | 0 | 0 | 0 | 0 | 0 | 0 | 0 | 0 | 0 | 0 | 0 | 0 | 0 | 0 | 0 | 0 | 0 | 0 |  | 0 | 0 | 0 | 0 | 0 | 0 | 0 | 0 | 0 | 0 | 0 | 0 | 0 | 0 | 0 | 0 | 0 | 0 | 0 | 0 | 0 | 0 | 0 | 0 | 0 | 0 | 0 | 0 | 0 | 0 | 0 | 0 | 0 | 0 | 0 |  | 0 | 0 | 0 | 0 | 0 | 0 | 0 | 0 | 0 | 0 | 0 | 0 | 0 | 0 | 0 | 0 | 0 | 0 | 0 | 0 | 0 | 0 | 0 | 0 | 0 | 0 | 0 | 0 | 0 | 0 | 0 | 0 | 0 | 0 | 0 |  | 0 | 0 | 0 | 0 | 0 | 0 | 0 | 0 | 0 | 0 | 0 | 0 | 0 | 0 | 0 | 0 | 0 | 0 | 0 | 0 | 0 | 0 | 0 | 0 | 0 | 0 | 0 | 0 | 0 | 0 | 0 | 0 | 0 | 0 | 0 |  | 0 | 0 | 0 | 0 | 0 | 0 | 0 | 0 | 0 | 0 | 0 | 0 | 0 | 0 | 0 | 0 | 0 | 0 | 0 | 0 | 0 | 0 | 0 | 0 | 0 | 0 | 0 | 0 | 0 | 0 | 0 | 0 | 0 | 0 | 0 |  | 0 | 0 | 0 | 0 | 0 | 0 | 0 | 0 | 0 | 0 | 0 | 0 | 0 | 0 | 0 | 0 | 0 | 0 | 0 | 0 | 0 | 0 | 0 | 0 | 0 | 0 | 0 | 0 | 0 | 0 | 0 | 0 | 0 | 0 | 0 |  | 0 |  | 18 | 0 | 0 | 0 | 28.2642 | 7.7042 | 0 | 0.0073833 | 5.6467 | 0 | 1537.7698 | 0 | 0 | 0 | 0 | 0 | 0 | 0 | 10 | 0 |  | 0 |  | 0 | 0 | 0 | 0 | 0 |  |  | 0 | 0 | 0 | 0 | 0 |  | 0 | 0 | 0 | 0 | 0 | 0 | 0 | 0 | 0 | 0 | 0 | 0 | 0 |  | 0 | 0 | 0 | 0 | 0 | 0 | 0 |  | 0 | 0 | 0 | 0 | 0 | 0 | 0 |  | 0.9082 | 0.908 | 0.9082 | 0 |  | 0 | 0 | 0 | 0 | 0 | 0 | 0 | 0 | 0 |  | 0 | 0 | 0 | 0 | 0 | 0 | 0 | 0 | 0 | 0 | 0 |  | 0 | 0 | 0 | 0 | 0 | 0 | 0 | 0 | 0
2022_Business_Small Business | Business_Small Business_Small Business Direct Install_Electric_Hot Water_Commercial/Industrial_Low Flow Faucet Aerator_Laminar Flow Restrictor_0_0 | Business_Small Business_Small Business Direct Install_Electric_Hot Water_Commercial/Industrial_Low Flow Faucet Aerator_Laminar Flow Restrictor_0_0_2022 |  | 855 |  | Business | Small Business | Small Business Direct Install | Electric | Hot Water | Commercial/Industrial | Low Flow Faucet Aerator | Laminar Flow Restrictor | 0 | 0 | 2022 | CI-HWE-LFFA-V09-190101 |  |  | n/a | n/a | n/a | n/a | n/a |  | 0 | 0 | 0 | 0 | 0 |  | 0 | 0 | 0 | 0 | 0 |  | 0 | 0 | 0 | 0 | 0 |  | 0 | 0 | 0 | 0 | 0 | 0 | 0 | 0 | 0 | 0 | 0 | 0 | 0 | 0 | 0 | 0 | 0 |  | 0 | 0 | 0 | 0 | 0 | 0 | 0 | 0 | 0 | 0 | 0 | 0 | 0 | 0 | 0 | 0 | 0 | 0 | 0 | 0 | 0 | 0 | 0 | 0 | 0 | 0 | 0 | 0 | 0 | 0 | 0 | 0 | 0 | 0 | 0 |  | 0 | 0 | 0 | 0 | 0 | 0 | 0 | 0 | 0 | 0 | 0 | 0 | 0 | 0 | 0 | 0 | 0 | 0 | 0 | 0 | 0 | 0 | 0 | 0 | 0 | 0 | 0 | 0 | 0 | 0 | 0 | 0 | 0 | 0 | 0 |  | 0 | 0 | 0 | 0 | 0 | 0 | 0 | 0 | 0 | 0 | 0 | 0 | 0 | 0 | 0 | 0 | 0 | 0 | 0 | 0 | 0 | 0 | 0 | 0 | 0 | 0 | 0 | 0 | 0 | 0 | 0 | 0 | 0 | 0 | 0 |  | 0 | 0 | 0 | 0 | 0 | 0 | 0 | 0 | 0 | 0 | 0 | 0 | 0 | 0 | 0 | 0 | 0 | 0 | 0 | 0 | 0 | 0 | 0 | 0 | 0 | 0 | 0 | 0 | 0 | 0 | 0 | 0 | 0 | 0 | 0 |  | 0 | 0 | 0 | 0 | 0 | 0 | 0 | 0 | 0 | 0 | 0 | 0 | 0 | 0 | 0 | 0 | 0 | 0 | 0 | 0 | 0 | 0 | 0 | 0 | 0 | 0 | 0 | 0 | 0 | 0 | 0 | 0 | 0 | 0 | 0 |  | 0 | 0 | 0 | 0 | 0 | 0 | 0 | 0 | 0 | 0 | 0 | 0 | 0 | 0 | 0 | 0 | 0 | 0 | 0 | 0 | 0 | 0 | 0 | 0 | 0 | 0 | 0 | 0 | 0 | 0 | 0 | 0 | 0 | 0 | 0 |  | 0 | 0 | 0 | 0 | 0 | 0 | 0 | 0 | 0 | 0 | 0 | 0 | 0 | 0 | 0 | 0 | 0 | 0 | 0 | 0 | 0 | 0 | 0 | 0 | 0 | 0 | 0 | 0 | 0 | 0 | 0 | 0 | 0 | 0 | 0 |  | 0 | 0 | 0 | 0 | 0 | 0 | 0 | 0 | 0 | 0 | 0 | 0 | 0 | 0 | 0 | 0 | 0 | 0 | 0 | 0 | 0 | 0 | 0 | 0 | 0 | 0 | 0 | 0 | 0 | 0 | 0 | 0 | 0 | 0 | 0 |  | 0 | 0 | 0 | 0 | 0 | 0 | 0 | 0 | 0 | 0 | 0 | 0 | 0 | 0 | 0 | 0 | 0 | 0 | 0 | 0 | 0 | 0 | 0 | 0 | 0 | 0 | 0 | 0 | 0 | 0 | 0 | 0 | 0 | 0 | 0 |  | 0 |  | 24 | 0 | 0 | 0 | 141.3297 | 25.4699 | 0 | 0.01272 | 28.2659 | 0 | 5083.8024 | 0 | 0 | 0 | 0 | 0 | 0 | 0 | 10 | 0 |  | 0 |  | 0 | 0 | 0 | 0 | 0 |  |  | 0 | 0 | 0 | 0 | 0 |  | 0 | 0 | 0 | 0 | 0 | 0 | 0 | 0 | 0 | 0 | 0 | 0 | 0 |  | 0 | 0 | 0 | 0 | 0 | 0 | 0 |  | 0 | 0 | 0 | 0 | 0 | 0 | 0 |  | 0.9082 | 0.908 | 0.9082 | 0 |  | 0 | 0 | 0 | 0 | 0 | 0 | 0 | 0 | 0 |  | 0 | 0 | 0 | 0 | 0 | 0 | 0 | 0 | 0 | 0 | 0 |  | 0 | 0 | 0 | 0 | 0 | 0 | 0 | 0 | 0
2023_Business_Small Business | Business_Small Business_Small Business Direct Install_Electric_Hot Water_Commercial/Industrial_Low Flow Faucet Aerator_Laminar Flow Restrictor_0_0 | Business_Small Business_Small Business Direct Install_Electric_Hot Water_Commercial/Industrial_Low Flow Faucet Aerator_Laminar Flow Restrictor_0_0_2023 |  | 855 |  | Business | Small Business | Small Business Direct Install | Electric | Hot Water | Commercial/Industrial | Low Flow Faucet Aerator | Laminar Flow Restrictor | 0 | 0 | 2023 | CI-HWE-LFFA-V09-190101 |  |  | n/a | n/a | n/a | n/a | n/a |  | 0 | 0 | 0 | 0 | 0 |  | 0 | 0 | 0 | 0 | 0 |  | 0 | 0 | 0 | 0 | 0 |  | 0 | 0 | 0 | 0 | 0 | 0 | 0 | 0 | 0 | 0 | 0 | 0 | 0 | 0 | 0 | 0 | 0 |  | 0 | 0 | 0 | 0 | 0 | 0 | 0 | 0 | 0 | 0 | 0 | 0 | 0 | 0 | 0 | 0 | 0 | 0 | 0 | 0 | 0 | 0 | 0 | 0 | 0 | 0 | 0 | 0 | 0 | 0 | 0 | 0 | 0 | 0 | 0 |  | 0 | 0 | 0 | 0 | 0 | 0 | 0 | 0 | 0 | 0 | 0 | 0 | 0 | 0 | 0 | 0 | 0 | 0 | 0 | 0 | 0 | 0 | 0 | 0 | 0 | 0 | 0 | 0 | 0 | 0 | 0 | 0 | 0 | 0 | 0 |  | 0 | 0 | 0 | 0 | 0 | 0 | 0 | 0 | 0 | 0 | 0 | 0 | 0 | 0 | 0 | 0 | 0 | 0 | 0 | 0 | 0 | 0 | 0 | 0 | 0 | 0 | 0 | 0 | 0 | 0 | 0 | 0 | 0 | 0 | 0 |  | 0 | 0 | 0 | 0 | 0 | 0 | 0 | 0 | 0 | 0 | 0 | 0 | 0 | 0 | 0 | 0 | 0 | 0 | 0 | 0 | 0 | 0 | 0 | 0 | 0 | 0 | 0 | 0 | 0 | 0 | 0 | 0 | 0 | 0 | 0 |  | 0 | 0 | 0 | 0 | 0 | 0 | 0 | 0 | 0 | 0 | 0 | 0 | 0 | 0 | 0 | 0 | 0 | 0 | 0 | 0 | 0 | 0 | 0 | 0 | 0 | 0 | 0 | 0 | 0 | 0 | 0 | 0 | 0 | 0 | 0 |  | 0 | 0 | 0 | 0 | 0 | 0 | 0 | 0 | 0 | 0 | 0 | 0 | 0 | 0 | 0 | 0 | 0 | 0 | 0 | 0 | 0 | 0 | 0 | 0 | 0 | 0 | 0 | 0 | 0 | 0 | 0 | 0 | 0 | 0 | 0 |  | 0 | 0 | 0 | 0 | 0 | 0 | 0 | 0 | 0 | 0 | 0 | 0 | 0 | 0 | 0 | 0 | 0 | 0 | 0 | 0 | 0 | 0 | 0 | 0 | 0 | 0 | 0 | 0 | 0 | 0 | 0 | 0 | 0 | 0 | 0 |  | 0 | 0 | 0 | 0 | 0 | 0 | 0 | 0 | 0 | 0 | 0 | 0 | 0 | 0 | 0 | 0 | 0 | 0 | 0 | 0 | 0 | 0 | 0 | 0 | 0 | 0 | 0 | 0 | 0 | 0 | 0 | 0 | 0 | 0 | 0 |  | 0 | 0 | 0 | 0 | 0 | 0 | 0 | 0 | 0 | 0 | 0 | 0 | 0 | 0 | 0 | 0 | 0 | 0 | 0 | 0 | 0 | 0 | 0 | 0 | 0 | 0 | 0 | 0 | 0 | 0 | 0 | 0 | 0 | 0 | 0 |  | 0 |  | 24 | 0 | 0 | 0 | 141.3297 | 25.4699 | 0 | 0.01272 | 28.2659 | 0 | 5083.8024 | 0 | 0 | 0 | 0 | 0 | 0 | 0 | 10 | 0 |  | 0 |  | 0 | 0 | 0 | 0 | 0 |  |  | 0 | 0 | 0 | 0 | 0 |  | 0 | 0 | 0 | 0 | 0 | 0 | 0 | 0 | 0 | 0 | 0 | 0 | 0 |  | 0 | 0 | 0 | 0 | 0 | 0 | 0 |  | 0 | 0 | 0 | 0 | 0 | 0 | 0 |  | 0.9082 | 0.908 | 0.9082 | 0 |  | 0 | 0 | 0 | 0 | 0 | 0 | 0 | 0 | 0 |  | 0 | 0 | 0 | 0 | 0 | 0 | 0 | 0 | 0 | 0 | 0 |  | 0 | 0 | 0 | 0 | 0 | 0 | 0 | 0 | 0
2024_Business_Small Business | Business_Small Business_Small Business Direct Install_Electric_Hot Water_Commercial/Industrial_Low Flow Faucet Aerator_Laminar Flow Restrictor_0_0 | Business_Small Business_Small Business Direct Install_Electric_Hot Water_Commercial/Industrial_Low Flow Faucet Aerator_Laminar Flow Restrictor_0_0_2024 |  | 855 |  | Business | Small Business | Small Business Direct Install | Electric | Hot Water | Commercial/Industrial | Low Flow Faucet Aerator | Laminar Flow Restrictor | 0 | 0 | 2024 | CI-HWE-LFFA-V09-190101 |  |  | n/a | n/a | n/a | n/a | n/a |  | 0 | 0 | 0 | 0 | 0 |  | 0 | 0 | 0 | 0 | 0 |  | 0 | 0 | 0 | 0 | 0 |  | 0 | 0 | 0 | 0 | 0 | 0 | 0 | 0 | 0 | 0 | 0 | 0 | 0 | 0 | 0 | 0 | 0 |  | 0 | 0 | 0 | 0 | 0 | 0 | 0 | 0 | 0 | 0 | 0 | 0 | 0 | 0 | 0 | 0 | 0 | 0 | 0 | 0 | 0 | 0 | 0 | 0 | 0 | 0 | 0 | 0 | 0 | 0 | 0 | 0 | 0 | 0 | 0 |  | 0 | 0 | 0 | 0 | 0 | 0 | 0 | 0 | 0 | 0 | 0 | 0 | 0 | 0 | 0 | 0 | 0 | 0 | 0 | 0 | 0 | 0 | 0 | 0 | 0 | 0 | 0 | 0 | 0 | 0 | 0 | 0 | 0 | 0 | 0 |  | 0 | 0 | 0 | 0 | 0 | 0 | 0 | 0 | 0 | 0 | 0 | 0 | 0 | 0 | 0 | 0 | 0 | 0 | 0 | 0 | 0 | 0 | 0 | 0 | 0 | 0 | 0 | 0 | 0 | 0 | 0 | 0 | 0 | 0 | 0 |  | 0 | 0 | 0 | 0 | 0 | 0 | 0 | 0 | 0 | 0 | 0 | 0 | 0 | 0 | 0 | 0 | 0 | 0 | 0 | 0 | 0 | 0 | 0 | 0 | 0 | 0 | 0 | 0 | 0 | 0 | 0 | 0 | 0 | 0 | 0 |  | 0 | 0 | 0 | 0 | 0 | 0 | 0 | 0 | 0 | 0 | 0 | 0 | 0 | 0 | 0 | 0 | 0 | 0 | 0 | 0 | 0 | 0 | 0 | 0 | 0 | 0 | 0 | 0 | 0 | 0 | 0 | 0 | 0 | 0 | 0 |  | 0 | 0 | 0 | 0 | 0 | 0 | 0 | 0 | 0 | 0 | 0 | 0 | 0 | 0 | 0 | 0 | 0 | 0 | 0 | 0 | 0 | 0 | 0 | 0 | 0 | 0 | 0 | 0 | 0 | 0 | 0 | 0 | 0 | 0 | 0 |  | 0 | 0 | 0 | 0 | 0 | 0 | 0 | 0 | 0 | 0 | 0 | 0 | 0 | 0 | 0 | 0 | 0 | 0 | 0 | 0 | 0 | 0 | 0 | 0 | 0 | 0 | 0 | 0 | 0 | 0 | 0 | 0 | 0 | 0 | 0 |  | 0 | 0 | 0 | 0 | 0 | 0 | 0 | 0 | 0 | 0 | 0 | 0 | 0 | 0 | 0 | 0 | 0 | 0 | 0 | 0 | 0 | 0 | 0 | 0 | 0 | 0 | 0 | 0 | 0 | 0 | 0 | 0 | 0 | 0 | 0 |  | 0 | 0 | 0 | 0 | 0 | 0 | 0 | 0 | 0 | 0 | 0 | 0 | 0 | 0 | 0 | 0 | 0 | 0 | 0 | 0 | 0 | 0 | 0 | 0 | 0 | 0 | 0 | 0 | 0 | 0 | 0 | 0 | 0 | 0 | 0 |  | 0 |  | 24 | 0 | 0 | 0 | 141.3297 | 25.4699 | 0 | 0.01272 | 28.2659 | 0 | 5083.8024 | 0 | 0 | 0 | 0 | 0 | 0 | 0 | 10 | 0 |  | 0 |  | 0 | 0 | 0 | 0 | 0 |  |  | 0 | 0 | 0 | 0 | 0 |  | 0 | 0 | 0 | 0 | 0 | 0 | 0 | 0 | 0 | 0 | 0 | 0 | 0 |  | 0 | 0 | 0 | 0 | 0 | 0 | 0 |  | 0 | 0 | 0 | 0 | 0 | 0 | 0 |  | 0.9082 | 0.908 | 0.9082 | 0 |  | 0 | 0 | 0 | 0 | 0 | 0 | 0 | 0 | 0 |  | 0 | 0 | 0 | 0 | 0 | 0 | 0 | 0 | 0 | 0 | 0 |  | 0 | 0 | 0 | 0 | 0 | 0 | 0 | 0 | 0
2025_Business_Small Business | Business_Small Business_Small Business Direct Install_Electric_Hot Water_Commercial/Industrial_Low Flow Faucet Aerator_Laminar Flow Restrictor_0_0 | Business_Small Business_Small Business Direct Install_Electric_Hot Water_Commercial/Industrial_Low Flow Faucet Aerator_Laminar Flow Restrictor_0_0_2025 |  | 855 |  | Business | Small Business | Small Business Direct Install | Electric | Hot Water | Commercial/Industrial | Low Flow Faucet Aerator | Laminar Flow Restrictor | 0 | 0 | 2025 | CI-HWE-LFFA-V09-190101 |  |  | n/a | n/a | n/a | n/a | n/a |  | 0 | 0 | 0 | 0 | 0 |  | 0 | 0 | 0 | 0 | 0 |  | 0 | 0 | 0 | 0 | 0 |  | 0 | 0 | 0 | 0 | 0 | 0 | 0 | 0 | 0 | 0 | 0 | 0 | 0 | 0 | 0 | 0 | 0 |  | 0 | 0 | 0 | 0 | 0 | 0 | 0 | 0 | 0 | 0 | 0 | 0 | 0 | 0 | 0 | 0 | 0 | 0 | 0 | 0 | 0 | 0 | 0 | 0 | 0 | 0 | 0 | 0 | 0 | 0 | 0 | 0 | 0 | 0 | 0 |  | 0 | 0 | 0 | 0 | 0 | 0 | 0 | 0 | 0 | 0 | 0 | 0 | 0 | 0 | 0 | 0 | 0 | 0 | 0 | 0 | 0 | 0 | 0 | 0 | 0 | 0 | 0 | 0 | 0 | 0 | 0 | 0 | 0 | 0 | 0 |  | 0 | 0 | 0 | 0 | 0 | 0 | 0 | 0 | 0 | 0 | 0 | 0 | 0 | 0 | 0 | 0 | 0 | 0 | 0 | 0 | 0 | 0 | 0 | 0 | 0 | 0 | 0 | 0 | 0 | 0 | 0 | 0 | 0 | 0 | 0 |  | 0 | 0 | 0 | 0 | 0 | 0 | 0 | 0 | 0 | 0 | 0 | 0 | 0 | 0 | 0 | 0 | 0 | 0 | 0 | 0 | 0 | 0 | 0 | 0 | 0 | 0 | 0 | 0 | 0 | 0 | 0 | 0 | 0 | 0 | 0 |  | 0 | 0 | 0 | 0 | 0 | 0 | 0 | 0 | 0 | 0 | 0 | 0 | 0 | 0 | 0 | 0 | 0 | 0 | 0 | 0 | 0 | 0 | 0 | 0 | 0 | 0 | 0 | 0 | 0 | 0 | 0 | 0 | 0 | 0 | 0 |  | 0 | 0 | 0 | 0 | 0 | 0 | 0 | 0 | 0 | 0 | 0 | 0 | 0 | 0 | 0 | 0 | 0 | 0 | 0 | 0 | 0 | 0 | 0 | 0 | 0 | 0 | 0 | 0 | 0 | 0 | 0 | 0 | 0 | 0 | 0 |  | 0 | 0 | 0 | 0 | 0 | 0 | 0 | 0 | 0 | 0 | 0 | 0 | 0 | 0 | 0 | 0 | 0 | 0 | 0 | 0 | 0 | 0 | 0 | 0 | 0 | 0 | 0 | 0 | 0 | 0 | 0 | 0 | 0 | 0 | 0 |  | 0 | 0 | 0 | 0 | 0 | 0 | 0 | 0 | 0 | 0 | 0 | 0 | 0 | 0 | 0 | 0 | 0 | 0 | 0 | 0 | 0 | 0 | 0 | 0 | 0 | 0 | 0 | 0 | 0 | 0 | 0 | 0 | 0 | 0 | 0 |  | 0 | 0 | 0 | 0 | 0 | 0 | 0 | 0 | 0 | 0 | 0 | 0 | 0 | 0 | 0 | 0 | 0 | 0 | 0 | 0 | 0 | 0 | 0 | 0 | 0 | 0 | 0 | 0 | 0 | 0 | 0 | 0 | 0 | 0 | 0 |  | 0 |  | 24 | 0 | 0 | 0 | 141.3297 | 25.4699 | 0 | 0.01272 | 28.2659 | 0 | 5083.8024 | 0 | 0 | 0 | 0 | 0 | 0 | 0 | 10 | 0 |  | 0 |  | 0 | 0 | 0 | 0 | 0 |  |  | 0 | 0 | 0 | 0 | 0 |  | 0 | 0 | 0 | 0 | 0 | 0 | 0 | 0 | 0 | 0 | 0 | 0 | 0 |  | 0 | 0 | 0 | 0 | 0 | 0 | 0 |  | 0 | 0 | 0 | 0 | 0 | 0 | 0 |  | 0.9082 | 0.908 | 0.9082 | 0 |  | 0 | 0 | 0 | 0 | 0 | 0 | 0 | 0 | 0 |  | 0 | 0 | 0 | 0 | 0 | 0 | 0 | 0 | 0 | 0 | 0 |  | 0 | 0 | 0 | 0 | 0 | 0 | 0 | 0 | 0
2022_Business_Small Business | Business_Small Business_Small Business Direct Install_Electric_Hot Water_Commercial/Industrial_Low Flow Showerhead_0_0_0 | Business_Small Business_Small Business Direct Install_Electric_Hot Water_Commercial/Industrial_Low Flow Showerhead_0_0_0_2022 |  | 856 |  | Business | Small Business | Small Business Direct Install | Electric | Hot Water | Commercial/Industrial | Low Flow Showerhead | 0 | 0 | 0 | 2022 | CI-HWE-LFSH-V07-200101 |  |  | n/a | n/a | n/a | n/a | n/a |  | 0 | 0 | 0 | 0 | 0 |  | 0 | 0 | 0 | 0 | 0 |  | 0 | 0 | 0 | 0 | 0 |  | 0 | 0 | 0 | 0 | 0 | 0 | 0 | 0 | 0 | 0 | 0 | 0 | 0 | 0 | 0 | 0 | 0 |  | 0 | 0 | 0 | 0 | 0 | 0 | 0 | 0 | 0 | 0 | 0 | 0 | 0 | 0 | 0 | 0 | 0 | 0 | 0 | 0 | 0 | 0 | 0 | 0 | 0 | 0 | 0 | 0 | 0 | 0 | 0 | 0 | 0 | 0 | 0 |  | 0 | 0 | 0 | 0 | 0 | 0 | 0 | 0 | 0 | 0 | 0 | 0 | 0 | 0 | 0 | 0 | 0 | 0 | 0 | 0 | 0 | 0 | 0 | 0 | 0 | 0 | 0 | 0 | 0 | 0 | 0 | 0 | 0 | 0 | 0 |  | 0 | 0 | 0 | 0 | 0 | 0 | 0 | 0 | 0 | 0 | 0 | 0 | 0 | 0 | 0 | 0 | 0 | 0 | 0 | 0 | 0 | 0 | 0 | 0 | 0 | 0 | 0 | 0 | 0 | 0 | 0 | 0 | 0 | 0 | 0 |  | 0 | 0 | 0 | 0 | 0 | 0 | 0 | 0 | 0 | 0 | 0 | 0 | 0 | 0 | 0 | 0 | 0 | 0 | 0 | 0 | 0 | 0 | 0 | 0 | 0 | 0 | 0 | 0 | 0 | 0 | 0 | 0 | 0 | 0 | 0 |  | 0 | 0 | 0 | 0 | 0 | 0 | 0 | 0 | 0 | 0 | 0 | 0 | 0 | 0 | 0 | 0 | 0 | 0 | 0 | 0 | 0 | 0 | 0 | 0 | 0 | 0 | 0 | 0 | 0 | 0 | 0 | 0 | 0 | 0 | 0 |  | 0 | 0 | 0 | 0 | 0 | 0 | 0 | 0 | 0 | 0 | 0 | 0 | 0 | 0 | 0 | 0 | 0 | 0 | 0 | 0 | 0 | 0 | 0 | 0 | 0 | 0 | 0 | 0 | 0 | 0 | 0 | 0 | 0 | 0 | 0 |  | 0 | 0 | 0 | 0 | 0 | 0 | 0 | 0 | 0 | 0 | 0 | 0 | 0 | 0 | 0 | 0 | 0 | 0 | 0 | 0 | 0 | 0 | 0 | 0 | 0 | 0 | 0 | 0 | 0 | 0 | 0 | 0 | 0 | 0 | 0 |  | 0 | 0 | 0 | 0 | 0 | 0 | 0 | 0 | 0 | 0 | 0 | 0 | 0 | 0 | 0 | 0 | 0 | 0 | 0 | 0 | 0 | 0 | 0 | 0 | 0 | 0 | 0 | 0 | 0 | 0 | 0 | 0 | 0 | 0 | 0 |  | 0 | 0 | 0 | 0 | 0 | 0 | 0 | 0 | 0 | 0 | 0 | 0 | 0 | 0 | 0 | 0 | 0 | 0 | 0 | 0 | 0 | 0 | 0 | 0 | 0 | 0 | 0 | 0 | 0 | 0 | 0 | 0 | 0 | 0 | 0 |  | 0 |  | 21.6 | 0 | 0 | 0 | 151.6509 | 40.5861 | 0 | 0.0062541 | 39.4681 | 0 | 8101.0112 | 0 | 0 | 0 | 0 | 0 | 0 | 0 | 10 | 0 |  | 0 |  | 0 | 0 | 0 | 0 | 0 |  |  | 0 | 0 | 0 | 0 | 0 |  | 0 | 0 | 0 | 0 | 0 | 0 | 0 | 0 | 0 | 0 | 0 | 0 | 0 |  | 0 | 0 | 0 | 0 | 0 | 0 | 0 |  | 0 | 0 | 0 | 0 | 0 | 0 | 0 |  | 0.9082 | 0.908 | 0.9082 | 0 |  | 0 | 0 | 0 | 0 | 0 | 0 | 0 | 0 | 0 |  | 0 | 0 | 0 | 0 | 0 | 0 | 0 | 0 | 0 | 0 | 0 |  | 0 | 0 | 0 | 0 | 0 | 0 | 0 | 0 | 0
2023_Business_Small Business | Business_Small Business_Small Business Direct Install_Electric_Hot Water_Commercial/Industrial_Low Flow Showerhead_0_0_0 | Business_Small Business_Small Business Direct Install_Electric_Hot Water_Commercial/Industrial_Low Flow Showerhead_0_0_0_2023 |  | 856 |  | Business | Small Business | Small Business Direct Install | Electric | Hot Water | Commercial/Industrial | Low Flow Showerhead | 0 | 0 | 0 | 2023 | CI-HWE-LFSH-V07-200101 |  |  | n/a | n/a | n/a | n/a | n/a |  | 0 | 0 | 0 | 0 | 0 |  | 0 | 0 | 0 | 0 | 0 |  | 0 | 0 | 0 | 0 | 0 |  | 0 | 0 | 0 | 0 | 0 | 0 | 0 | 0 | 0 | 0 | 0 | 0 | 0 | 0 | 0 | 0 | 0 |  | 0 | 0 | 0 | 0 | 0 | 0 | 0 | 0 | 0 | 0 | 0 | 0 | 0 | 0 | 0 | 0 | 0 | 0 | 0 | 0 | 0 | 0 | 0 | 0 | 0 | 0 | 0 | 0 | 0 | 0 | 0 | 0 | 0 | 0 | 0 |  | 0 | 0 | 0 | 0 | 0 | 0 | 0 | 0 | 0 | 0 | 0 | 0 | 0 | 0 | 0 | 0 | 0 | 0 | 0 | 0 | 0 | 0 | 0 | 0 | 0 | 0 | 0 | 0 | 0 | 0 | 0 | 0 | 0 | 0 | 0 |  | 0 | 0 | 0 | 0 | 0 | 0 | 0 | 0 | 0 | 0 | 0 | 0 | 0 | 0 | 0 | 0 | 0 | 0 | 0 | 0 | 0 | 0 | 0 | 0 | 0 | 0 | 0 | 0 | 0 | 0 | 0 | 0 | 0 | 0 | 0 |  | 0 | 0 | 0 | 0 | 0 | 0 | 0 | 0 | 0 | 0 | 0 | 0 | 0 | 0 | 0 | 0 | 0 | 0 | 0 | 0 | 0 | 0 | 0 | 0 | 0 | 0 | 0 | 0 | 0 | 0 | 0 | 0 | 0 | 0 | 0 |  | 0 | 0 | 0 | 0 | 0 | 0 | 0 | 0 | 0 | 0 | 0 | 0 | 0 | 0 | 0 | 0 | 0 | 0 | 0 | 0 | 0 | 0 | 0 | 0 | 0 | 0 | 0 | 0 | 0 | 0 | 0 | 0 | 0 | 0 | 0 |  | 0 | 0 | 0 | 0 | 0 | 0 | 0 | 0 | 0 | 0 | 0 | 0 | 0 | 0 | 0 | 0 | 0 | 0 | 0 | 0 | 0 | 0 | 0 | 0 | 0 | 0 | 0 | 0 | 0 | 0 | 0 | 0 | 0 | 0 | 0 |  | 0 | 0 | 0 | 0 | 0 | 0 | 0 | 0 | 0 | 0 | 0 | 0 | 0 | 0 | 0 | 0 | 0 | 0 | 0 | 0 | 0 | 0 | 0 | 0 | 0 | 0 | 0 | 0 | 0 | 0 | 0 | 0 | 0 | 0 | 0 |  | 0 | 0 | 0 | 0 | 0 | 0 | 0 | 0 | 0 | 0 | 0 | 0 | 0 | 0 | 0 | 0 | 0 | 0 | 0 | 0 | 0 | 0 | 0 | 0 | 0 | 0 | 0 | 0 | 0 | 0 | 0 | 0 | 0 | 0 | 0 |  | 0 | 0 | 0 | 0 | 0 | 0 | 0 | 0 | 0 | 0 | 0 | 0 | 0 | 0 | 0 | 0 | 0 | 0 | 0 | 0 | 0 | 0 | 0 | 0 | 0 | 0 | 0 | 0 | 0 | 0 | 0 | 0 | 0 | 0 | 0 |  | 0 |  | 21.6 | 0 | 0 | 0 | 151.6509 | 40.5861 | 0 | 0.0062541 | 39.4681 | 0 | 8101.0112 | 0 | 0 | 0 | 0 | 0 | 0 | 0 | 10 | 0 |  | 0 |  | 0 | 0 | 0 | 0 | 0 |  |  | 0 | 0 | 0 | 0 | 0 |  | 0 | 0 | 0 | 0 | 0 | 0 | 0 | 0 | 0 | 0 | 0 | 0 | 0 |  | 0 | 0 | 0 | 0 | 0 | 0 | 0 |  | 0 | 0 | 0 | 0 | 0 | 0 | 0 |  | 0.9082 | 0.908 | 0.9082 | 0 |  | 0 | 0 | 0 | 0 | 0 | 0 | 0 | 0 | 0 |  | 0 | 0 | 0 | 0 | 0 | 0 | 0 | 0 | 0 | 0 | 0 |  | 0 | 0 | 0 | 0 | 0 | 0 | 0 | 0 | 0
2024_Business_Small Business | Business_Small Business_Small Business Direct Install_Electric_Hot Water_Commercial/Industrial_Low Flow Showerhead_0_0_0 | Business_Small Business_Small Business Direct Install_Electric_Hot Water_Commercial/Industrial_Low Flow Showerhead_0_0_0_2024 |  | 856 |  | Business | Small Business | Small Business Direct Install | Electric | Hot Water | Commercial/Industrial | Low Flow Showerhead | 0 | 0 | 0 | 2024 | CI-HWE-LFSH-V07-200101 |  |  | n/a | n/a | n/a | n/a | n/a |  | 0 | 0 | 0 | 0 | 0 |  | 0 | 0 | 0 | 0 | 0 |  | 0 | 0 | 0 | 0 | 0 |  | 0 | 0 | 0 | 0 | 0 | 0 | 0 | 0 | 0 | 0 | 0 | 0 | 0 | 0 | 0 | 0 | 0 |  | 0 | 0 | 0 | 0 | 0 | 0 | 0 | 0 | 0 | 0 | 0 | 0 | 0 | 0 | 0 | 0 | 0 | 0 | 0 | 0 | 0 | 0 | 0 | 0 | 0 | 0 | 0 | 0 | 0 | 0 | 0 | 0 | 0 | 0 | 0 |  | 0 | 0 | 0 | 0 | 0 | 0 | 0 | 0 | 0 | 0 | 0 | 0 | 0 | 0 | 0 | 0 | 0 | 0 | 0 | 0 | 0 | 0 | 0 | 0 | 0 | 0 | 0 | 0 | 0 | 0 | 0 | 0 | 0 | 0 | 0 |  | 0 | 0 | 0 | 0 | 0 | 0 | 0 | 0 | 0 | 0 | 0 | 0 | 0 | 0 | 0 | 0 | 0 | 0 | 0 | 0 | 0 | 0 | 0 | 0 | 0 | 0 | 0 | 0 | 0 | 0 | 0 | 0 | 0 | 0 | 0 |  | 0 | 0 | 0 | 0 | 0 | 0 | 0 | 0 | 0 | 0 | 0 | 0 | 0 | 0 | 0 | 0 | 0 | 0 | 0 | 0 | 0 | 0 | 0 | 0 | 0 | 0 | 0 | 0 | 0 | 0 | 0 | 0 | 0 | 0 | 0 |  | 0 | 0 | 0 | 0 | 0 | 0 | 0 | 0 | 0 | 0 | 0 | 0 | 0 | 0 | 0 | 0 | 0 | 0 | 0 | 0 | 0 | 0 | 0 | 0 | 0 | 0 | 0 | 0 | 0 | 0 | 0 | 0 | 0 | 0 | 0 |  | 0 | 0 | 0 | 0 | 0 | 0 | 0 | 0 | 0 | 0 | 0 | 0 | 0 | 0 | 0 | 0 | 0 | 0 | 0 | 0 | 0 | 0 | 0 | 0 | 0 | 0 | 0 | 0 | 0 | 0 | 0 | 0 | 0 | 0 | 0 |  | 0 | 0 | 0 | 0 | 0 | 0 | 0 | 0 | 0 | 0 | 0 | 0 | 0 | 0 | 0 | 0 | 0 | 0 | 0 | 0 | 0 | 0 | 0 | 0 | 0 | 0 | 0 | 0 | 0 | 0 | 0 | 0 | 0 | 0 | 0 |  | 0 | 0 | 0 | 0 | 0 | 0 | 0 | 0 | 0 | 0 | 0 | 0 | 0 | 0 | 0 | 0 | 0 | 0 | 0 | 0 | 0 | 0 | 0 | 0 | 0 | 0 | 0 | 0 | 0 | 0 | 0 | 0 | 0 | 0 | 0 |  | 0 | 0 | 0 | 0 | 0 | 0 | 0 | 0 | 0 | 0 | 0 | 0 | 0 | 0 | 0 | 0 | 0 | 0 | 0 | 0 | 0 | 0 | 0 | 0 | 0 | 0 | 0 | 0 | 0 | 0 | 0 | 0 | 0 | 0 | 0 |  | 0 |  | 21.6 | 0 | 0 | 0 | 151.6509 | 40.5861 | 0 | 0.0062541 | 39.4681 | 0 | 8101.0112 | 0 | 0 | 0 | 0 | 0 | 0 | 0 | 10 | 0 |  | 0 |  | 0 | 0 | 0 | 0 | 0 |  |  | 0 | 0 | 0 | 0 | 0 |  | 0 | 0 | 0 | 0 | 0 | 0 | 0 | 0 | 0 | 0 | 0 | 0 | 0 |  | 0 | 0 | 0 | 0 | 0 | 0 | 0 |  | 0 | 0 | 0 | 0 | 0 | 0 | 0 |  | 0.9082 | 0.908 | 0.9082 | 0 |  | 0 | 0 | 0 | 0 | 0 | 0 | 0 | 0 | 0 |  | 0 | 0 | 0 | 0 | 0 | 0 | 0 | 0 | 0 | 0 | 0 |  | 0 | 0 | 0 | 0 | 0 | 0 | 0 | 0 | 0
2025_Business_Small Business | Business_Small Business_Small Business Direct Install_Electric_Hot Water_Commercial/Industrial_Low Flow Showerhead_0_0_0 | Business_Small Business_Small Business Direct Install_Electric_Hot Water_Commercial/Industrial_Low Flow Showerhead_0_0_0_2025 |  | 856 |  | Business | Small Business | Small Business Direct Install | Electric | Hot Water | Commercial/Industrial | Low Flow Showerhead | 0 | 0 | 0 | 2025 | CI-HWE-LFSH-V07-200101 |  |  | n/a | n/a | n/a | n/a | n/a |  | 0 | 0 | 0 | 0 | 0 |  | 0 | 0 | 0 | 0 | 0 |  | 0 | 0 | 0 | 0 | 0 |  | 0 | 0 | 0 | 0 | 0 | 0 | 0 | 0 | 0 | 0 | 0 | 0 | 0 | 0 | 0 | 0 | 0 |  | 0 | 0 | 0 | 0 | 0 | 0 | 0 | 0 | 0 | 0 | 0 | 0 | 0 | 0 | 0 | 0 | 0 | 0 | 0 | 0 | 0 | 0 | 0 | 0 | 0 | 0 | 0 | 0 | 0 | 0 | 0 | 0 | 0 | 0 | 0 |  | 0 | 0 | 0 | 0 | 0 | 0 | 0 | 0 | 0 | 0 | 0 | 0 | 0 | 0 | 0 | 0 | 0 | 0 | 0 | 0 | 0 | 0 | 0 | 0 | 0 | 0 | 0 | 0 | 0 | 0 | 0 | 0 | 0 | 0 | 0 |  | 0 | 0 | 0 | 0 | 0 | 0 | 0 | 0 | 0 | 0 | 0 | 0 | 0 | 0 | 0 | 0 | 0 | 0 | 0 | 0 | 0 | 0 | 0 | 0 | 0 | 0 | 0 | 0 | 0 | 0 | 0 | 0 | 0 | 0 | 0 |  | 0 | 0 | 0 | 0 | 0 | 0 | 0 | 0 | 0 | 0 | 0 | 0 | 0 | 0 | 0 | 0 | 0 | 0 | 0 | 0 | 0 | 0 | 0 | 0 | 0 | 0 | 0 | 0 | 0 | 0 | 0 | 0 | 0 | 0 | 0 |  | 0 | 0 | 0 | 0 | 0 | 0 | 0 | 0 | 0 | 0 | 0 | 0 | 0 | 0 | 0 | 0 | 0 | 0 | 0 | 0 | 0 | 0 | 0 | 0 | 0 | 0 | 0 | 0 | 0 | 0 | 0 | 0 | 0 | 0 | 0 |  | 0 | 0 | 0 | 0 | 0 | 0 | 0 | 0 | 0 | 0 | 0 | 0 | 0 | 0 | 0 | 0 | 0 | 0 | 0 | 0 | 0 | 0 | 0 | 0 | 0 | 0 | 0 | 0 | 0 | 0 | 0 | 0 | 0 | 0 | 0 |  | 0 | 0 | 0 | 0 | 0 | 0 | 0 | 0 | 0 | 0 | 0 | 0 | 0 | 0 | 0 | 0 | 0 | 0 | 0 | 0 | 0 | 0 | 0 | 0 | 0 | 0 | 0 | 0 | 0 | 0 | 0 | 0 | 0 | 0 | 0 |  | 0 | 0 | 0 | 0 | 0 | 0 | 0 | 0 | 0 | 0 | 0 | 0 | 0 | 0 | 0 | 0 | 0 | 0 | 0 | 0 | 0 | 0 | 0 | 0 | 0 | 0 | 0 | 0 | 0 | 0 | 0 | 0 | 0 | 0 | 0 |  | 0 | 0 | 0 | 0 | 0 | 0 | 0 | 0 | 0 | 0 | 0 | 0 | 0 | 0 | 0 | 0 | 0 | 0 | 0 | 0 | 0 | 0 | 0 | 0 | 0 | 0 | 0 | 0 | 0 | 0 | 0 | 0 | 0 | 0 | 0 |  | 0 |  | 21.6 | 0 | 0 | 0 | 151.6509 | 40.5861 | 0 | 0.0062541 | 39.4681 | 0 | 8101.0112 | 0 | 0 | 0 | 0 | 0 | 0 | 0 | 10 | 0 |  | 0 |  | 0 | 0 | 0 | 0 | 0 |  |  | 0 | 0 | 0 | 0 | 0 |  | 0 | 0 | 0 | 0 | 0 | 0 | 0 | 0 | 0 | 0 | 0 | 0 | 0 |  | 0 | 0 | 0 | 0 | 0 | 0 | 0 |  | 0 | 0 | 0 | 0 | 0 | 0 | 0 |  | 0.9082 | 0.908 | 0.9082 | 0 |  | 0 | 0 | 0 | 0 | 0 | 0 | 0 | 0 | 0 |  | 0 | 0 | 0 | 0 | 0 | 0 | 0 | 0 | 0 | 0 | 0 |  | 0 | 0 | 0 | 0 | 0 | 0 | 0 | 0 | 0
2022_Business_Small Business | Business_Small Business_Small Business Direct Install_Electric_HVAC_Commercial/Industrial_Advanced Rooftop Controls (ARC)_0_0_0 | Business_Small Business_Small Business Direct Install_Electric_HVAC_Commercial/Industrial_Advanced Rooftop Controls (ARC)_0_0_0_2022 |  | 857 |  | Business | Small Business | Small Business Direct Install | Electric | HVAC | Commercial/Industrial | Advanced Rooftop Controls (ARC) | 0 | 0 | 0 | 2022 | CI-HVC-ARTC-V02-200101 |  |  | n/a | n/a | n/a | n/a | n/a |  | 0 | 0 | 0 | 0 | 0 |  | 0 | 0 | 0 | 0 | 0 |  | 0 | 0 | 0 | 0 | 0 |  | 0 | 0 | 0 | 0 | 0 | 0 | 0 | 0 | 0 | 0 | 0 | 0 | 0 | 0 | 0 | 0 | 0 |  | 0 | 0 | 0 | 0 | 0 | 0 | 0 | 0 | 0 | 0 | 0 | 0 | 0 | 0 | 0 | 0 | 0 | 0 | 0 | 0 | 0 | 0 | 0 | 0 | 0 | 0 | 0 | 0 | 0 | 0 | 0 | 0 | 0 | 0 | 0 |  | 0 | 0 | 0 | 0 | 0 | 0 | 0 | 0 | 0 | 0 | 0 | 0 | 0 | 0 | 0 | 0 | 0 | 0 | 0 | 0 | 0 | 0 | 0 | 0 | 0 | 0 | 0 | 0 | 0 | 0 | 0 | 0 | 0 | 0 | 0 |  | 0 | 0 | 0 | 0 | 0 | 0 | 0 | 0 | 0 | 0 | 0 | 0 | 0 | 0 | 0 | 0 | 0 | 0 | 0 | 0 | 0 | 0 | 0 | 0 | 0 | 0 | 0 | 0 | 0 | 0 | 0 | 0 | 0 | 0 | 0 |  | 0 | 0 | 0 | 0 | 0 | 0 | 0 | 0 | 0 | 0 | 0 | 0 | 0 | 0 | 0 | 0 | 0 | 0 | 0 | 0 | 0 | 0 | 0 | 0 | 0 | 0 | 0 | 0 | 0 | 0 | 0 | 0 | 0 | 0 | 0 |  | 0 | 0 | 0 | 0 | 0 | 0 | 0 | 0 | 0 | 0 | 0 | 0 | 0 | 0 | 0 | 0 | 0 | 0 | 0 | 0 | 0 | 0 | 0 | 0 | 0 | 0 | 0 | 0 | 0 | 0 | 0 | 0 | 0 | 0 | 0 |  | 0 | 0 | 0 | 0 | 0 | 0 | 0 | 0 | 0 | 0 | 0 | 0 | 0 | 0 | 0 | 0 | 0 | 0 | 0 | 0 | 0 | 0 | 0 | 0 | 0 | 0 | 0 | 0 | 0 | 0 | 0 | 0 | 0 | 0 | 0 |  | 0 | 0 | 0 | 0 | 0 | 0 | 0 | 0 | 0 | 0 | 0 | 0 | 0 | 0 | 0 | 0 | 0 | 0 | 0 | 0 | 0 | 0 | 0 | 0 | 0 | 0 | 0 | 0 | 0 | 0 | 0 | 0 | 0 | 0 | 0 |  | 0 | 0 | 0 | 0 | 0 | 0 | 0 | 0 | 0 | 0 | 0 | 0 | 0 | 0 | 0 | 0 | 0 | 0 | 0 | 0 | 0 | 0 | 0 | 0 | 0 | 0 | 0 | 0 | 0 | 0 | 0 | 0 | 0 | 0 | 0 |  | 0 | 0 | 0 | 0 | 0 | 0 | 0 | 0 | 0 | 0 | 0 | 0 | 0 | 0 | 0 | 0 | 0 | 0 | 0 | 0 | 0 | 0 | 0 | 0 | 0 | 0 | 0 | 0 | 0 | 0 | 0 | 0 | 0 | 0 | 0 |  | 0 |  | 3412.06 | 0 | 0 | 0 | 5788 | 0 | 0 | 3.3416 | 96 | 0 | 0 | 0 | 0 | 0 | 0 | 0 | 0 | 0 | 10 | 0 |  | 0 |  | 0 | 0 | 0 | 0 | 0 |  |  | 0 | 0 | 0 | 0 | 0 |  | 0 | 0 | 0 | 0 | 0 | 0 | 0 | 0 | 0 | 0 | 0 | 0 | 0 |  | 0 | 0 | 0 | 0 | 0 | 0 | 0 |  | 0 | 0 | 0 | 0 | 0 | 0 | 0 |  | 0.9082 | 0.908 | 0.9082 | 0 |  | 0 | 0 | 0 | 0 | 0 | 0 | 0 | 0 | 0 |  | 0 | 0 | 0 | 0 | 0 | 0 | 0 | 0 | 0 | 0 | 0 |  | 0 | 0 | 0 | 0 | 0 | 0 | 0 | 0 | 0
2023_Business_Small Business | Business_Small Business_Small Business Direct Install_Electric_HVAC_Commercial/Industrial_Advanced Rooftop Controls (ARC)_0_0_0 | Business_Small Business_Small Business Direct Install_Electric_HVAC_Commercial/Industrial_Advanced Rooftop Controls (ARC)_0_0_0_2023 |  | 857 |  | Business | Small Business | Small Business Direct Install | Electric | HVAC | Commercial/Industrial | Advanced Rooftop Controls (ARC) | 0 | 0 | 0 | 2023 | CI-HVC-ARTC-V02-200101 |  |  | n/a | n/a | n/a | n/a | n/a |  | 0 | 0 | 0 | 0 | 0 |  | 0 | 0 | 0 | 0 | 0 |  | 0 | 0 | 0 | 0 | 0 |  | 0 | 0 | 0 | 0 | 0 | 0 | 0 | 0 | 0 | 0 | 0 | 0 | 0 | 0 | 0 | 0 | 0 |  | 0 | 0 | 0 | 0 | 0 | 0 | 0 | 0 | 0 | 0 | 0 | 0 | 0 | 0 | 0 | 0 | 0 | 0 | 0 | 0 | 0 | 0 | 0 | 0 | 0 | 0 | 0 | 0 | 0 | 0 | 0 | 0 | 0 | 0 | 0 |  | 0 | 0 | 0 | 0 | 0 | 0 | 0 | 0 | 0 | 0 | 0 | 0 | 0 | 0 | 0 | 0 | 0 | 0 | 0 | 0 | 0 | 0 | 0 | 0 | 0 | 0 | 0 | 0 | 0 | 0 | 0 | 0 | 0 | 0 | 0 |  | 0 | 0 | 0 | 0 | 0 | 0 | 0 | 0 | 0 | 0 | 0 | 0 | 0 | 0 | 0 | 0 | 0 | 0 | 0 | 0 | 0 | 0 | 0 | 0 | 0 | 0 | 0 | 0 | 0 | 0 | 0 | 0 | 0 | 0 | 0 |  | 0 | 0 | 0 | 0 | 0 | 0 | 0 | 0 | 0 | 0 | 0 | 0 | 0 | 0 | 0 | 0 | 0 | 0 | 0 | 0 | 0 | 0 | 0 | 0 | 0 | 0 | 0 | 0 | 0 | 0 | 0 | 0 | 0 | 0 | 0 |  | 0 | 0 | 0 | 0 | 0 | 0 | 0 | 0 | 0 | 0 | 0 | 0 | 0 | 0 | 0 | 0 | 0 | 0 | 0 | 0 | 0 | 0 | 0 | 0 | 0 | 0 | 0 | 0 | 0 | 0 | 0 | 0 | 0 | 0 | 0 |  | 0 | 0 | 0 | 0 | 0 | 0 | 0 | 0 | 0 | 0 | 0 | 0 | 0 | 0 | 0 | 0 | 0 | 0 | 0 | 0 | 0 | 0 | 0 | 0 | 0 | 0 | 0 | 0 | 0 | 0 | 0 | 0 | 0 | 0 | 0 |  | 0 | 0 | 0 | 0 | 0 | 0 | 0 | 0 | 0 | 0 | 0 | 0 | 0 | 0 | 0 | 0 | 0 | 0 | 0 | 0 | 0 | 0 | 0 | 0 | 0 | 0 | 0 | 0 | 0 | 0 | 0 | 0 | 0 | 0 | 0 |  | 0 | 0 | 0 | 0 | 0 | 0 | 0 | 0 | 0 | 0 | 0 | 0 | 0 | 0 | 0 | 0 | 0 | 0 | 0 | 0 | 0 | 0 | 0 | 0 | 0 | 0 | 0 | 0 | 0 | 0 | 0 | 0 | 0 | 0 | 0 |  | 0 | 0 | 0 | 0 | 0 | 0 | 0 | 0 | 0 | 0 | 0 | 0 | 0 | 0 | 0 | 0 | 0 | 0 | 0 | 0 | 0 | 0 | 0 | 0 | 0 | 0 | 0 | 0 | 0 | 0 | 0 | 0 | 0 | 0 | 0 |  | 0 |  | 3412.06 | 0 | 0 | 0 | 5788 | 0 | 0 | 3.3416 | 96 | 0 | 0 | 0 | 0 | 0 | 0 | 0 | 0 | 0 | 10 | 0 |  | 0 |  | 0 | 0 | 0 | 0 | 0 |  |  | 0 | 0 | 0 | 0 | 0 |  | 0 | 0 | 0 | 0 | 0 | 0 | 0 | 0 | 0 | 0 | 0 | 0 | 0 |  | 0 | 0 | 0 | 0 | 0 | 0 | 0 |  | 0 | 0 | 0 | 0 | 0 | 0 | 0 |  | 0.9082 | 0.908 | 0.9082 | 0 |  | 0 | 0 | 0 | 0 | 0 | 0 | 0 | 0 | 0 |  | 0 | 0 | 0 | 0 | 0 | 0 | 0 | 0 | 0 | 0 | 0 |  | 0 | 0 | 0 | 0 | 0 | 0 | 0 | 0 | 0
2024_Business_Small Business | Business_Small Business_Small Business Direct Install_Electric_HVAC_Commercial/Industrial_Advanced Rooftop Controls (ARC)_0_0_0 | Business_Small Business_Small Business Direct Install_Electric_HVAC_Commercial/Industrial_Advanced Rooftop Controls (ARC)_0_0_0_2024 |  | 857 |  | Business | Small Business | Small Business Direct Install | Electric | HVAC | Commercial/Industrial | Advanced Rooftop Controls (ARC) | 0 | 0 | 0 | 2024 | CI-HVC-ARTC-V02-200101 |  |  | n/a | n/a | n/a | n/a | n/a |  | 0 | 0 | 0 | 0 | 0 |  | 0 | 0 | 0 | 0 | 0 |  | 0 | 0 | 0 | 0 | 0 |  | 0 | 0 | 0 | 0 | 0 | 0 | 0 | 0 | 0 | 0 | 0 | 0 | 0 | 0 | 0 | 0 | 0 |  | 0 | 0 | 0 | 0 | 0 | 0 | 0 | 0 | 0 | 0 | 0 | 0 | 0 | 0 | 0 | 0 | 0 | 0 | 0 | 0 | 0 | 0 | 0 | 0 | 0 | 0 | 0 | 0 | 0 | 0 | 0 | 0 | 0 | 0 | 0 |  | 0 | 0 | 0 | 0 | 0 | 0 | 0 | 0 | 0 | 0 | 0 | 0 | 0 | 0 | 0 | 0 | 0 | 0 | 0 | 0 | 0 | 0 | 0 | 0 | 0 | 0 | 0 | 0 | 0 | 0 | 0 | 0 | 0 | 0 | 0 |  | 0 | 0 | 0 | 0 | 0 | 0 | 0 | 0 | 0 | 0 | 0 | 0 | 0 | 0 | 0 | 0 | 0 | 0 | 0 | 0 | 0 | 0 | 0 | 0 | 0 | 0 | 0 | 0 | 0 | 0 | 0 | 0 | 0 | 0 | 0 |  | 0 | 0 | 0 | 0 | 0 | 0 | 0 | 0 | 0 | 0 | 0 | 0 | 0 | 0 | 0 | 0 | 0 | 0 | 0 | 0 | 0 | 0 | 0 | 0 | 0 | 0 | 0 | 0 | 0 | 0 | 0 | 0 | 0 | 0 | 0 |  | 0 | 0 | 0 | 0 | 0 | 0 | 0 | 0 | 0 | 0 | 0 | 0 | 0 | 0 | 0 | 0 | 0 | 0 | 0 | 0 | 0 | 0 | 0 | 0 | 0 | 0 | 0 | 0 | 0 | 0 | 0 | 0 | 0 | 0 | 0 |  | 0 | 0 | 0 | 0 | 0 | 0 | 0 | 0 | 0 | 0 | 0 | 0 | 0 | 0 | 0 | 0 | 0 | 0 | 0 | 0 | 0 | 0 | 0 | 0 | 0 | 0 | 0 | 0 | 0 | 0 | 0 | 0 | 0 | 0 | 0 |  | 0 | 0 | 0 | 0 | 0 | 0 | 0 | 0 | 0 | 0 | 0 | 0 | 0 | 0 | 0 | 0 | 0 | 0 | 0 | 0 | 0 | 0 | 0 | 0 | 0 | 0 | 0 | 0 | 0 | 0 | 0 | 0 | 0 | 0 | 0 |  | 0 | 0 | 0 | 0 | 0 | 0 | 0 | 0 | 0 | 0 | 0 | 0 | 0 | 0 | 0 | 0 | 0 | 0 | 0 | 0 | 0 | 0 | 0 | 0 | 0 | 0 | 0 | 0 | 0 | 0 | 0 | 0 | 0 | 0 | 0 |  | 0 | 0 | 0 | 0 | 0 | 0 | 0 | 0 | 0 | 0 | 0 | 0 | 0 | 0 | 0 | 0 | 0 | 0 | 0 | 0 | 0 | 0 | 0 | 0 | 0 | 0 | 0 | 0 | 0 | 0 | 0 | 0 | 0 | 0 | 0 |  | 0 |  | 3412.06 | 0 | 0 | 0 | 5788 | 0 | 0 | 3.3416 | 96 | 0 | 0 | 0 | 0 | 0 | 0 | 0 | 0 | 0 | 10 | 0 |  | 0 |  | 0 | 0 | 0 | 0 | 0 |  |  | 0 | 0 | 0 | 0 | 0 |  | 0 | 0 | 0 | 0 | 0 | 0 | 0 | 0 | 0 | 0 | 0 | 0 | 0 |  | 0 | 0 | 0 | 0 | 0 | 0 | 0 |  | 0 | 0 | 0 | 0 | 0 | 0 | 0 |  | 0.9082 | 0.908 | 0.9082 | 0 |  | 0 | 0 | 0 | 0 | 0 | 0 | 0 | 0 | 0 |  | 0 | 0 | 0 | 0 | 0 | 0 | 0 | 0 | 0 | 0 | 0 |  | 0 | 0 | 0 | 0 | 0 | 0 | 0 | 0 | 0
2025_Business_Small Business | Business_Small Business_Small Business Direct Install_Electric_HVAC_Commercial/Industrial_Advanced Rooftop Controls (ARC)_0_0_0 | Business_Small Business_Small Business Direct Install_Electric_HVAC_Commercial/Industrial_Advanced Rooftop Controls (ARC)_0_0_0_2025 |  | 857 |  | Business | Small Business | Small Business Direct Install | Electric | HVAC | Commercial/Industrial | Advanced Rooftop Controls (ARC) | 0 | 0 | 0 | 2025 | CI-HVC-ARTC-V02-200101 |  |  | n/a | n/a | n/a | n/a | n/a |  | 0 | 0 | 0 | 0 | 0 |  | 0 | 0 | 0 | 0 | 0 |  | 0 | 0 | 0 | 0 | 0 |  | 0 | 0 | 0 | 0 | 0 | 0 | 0 | 0 | 0 | 0 | 0 | 0 | 0 | 0 | 0 | 0 | 0 |  | 0 | 0 | 0 | 0 | 0 | 0 | 0 | 0 | 0 | 0 | 0 | 0 | 0 | 0 | 0 | 0 | 0 | 0 | 0 | 0 | 0 | 0 | 0 | 0 | 0 | 0 | 0 | 0 | 0 | 0 | 0 | 0 | 0 | 0 | 0 |  | 0 | 0 | 0 | 0 | 0 | 0 | 0 | 0 | 0 | 0 | 0 | 0 | 0 | 0 | 0 | 0 | 0 | 0 | 0 | 0 | 0 | 0 | 0 | 0 | 0 | 0 | 0 | 0 | 0 | 0 | 0 | 0 | 0 | 0 | 0 |  | 0 | 0 | 0 | 0 | 0 | 0 | 0 | 0 | 0 | 0 | 0 | 0 | 0 | 0 | 0 | 0 | 0 | 0 | 0 | 0 | 0 | 0 | 0 | 0 | 0 | 0 | 0 | 0 | 0 | 0 | 0 | 0 | 0 | 0 | 0 |  | 0 | 0 | 0 | 0 | 0 | 0 | 0 | 0 | 0 | 0 | 0 | 0 | 0 | 0 | 0 | 0 | 0 | 0 | 0 | 0 | 0 | 0 | 0 | 0 | 0 | 0 | 0 | 0 | 0 | 0 | 0 | 0 | 0 | 0 | 0 |  | 0 | 0 | 0 | 0 | 0 | 0 | 0 | 0 | 0 | 0 | 0 | 0 | 0 | 0 | 0 | 0 | 0 | 0 | 0 | 0 | 0 | 0 | 0 | 0 | 0 | 0 | 0 | 0 | 0 | 0 | 0 | 0 | 0 | 0 | 0 |  | 0 | 0 | 0 | 0 | 0 | 0 | 0 | 0 | 0 | 0 | 0 | 0 | 0 | 0 | 0 | 0 | 0 | 0 | 0 | 0 | 0 | 0 | 0 | 0 | 0 | 0 | 0 | 0 | 0 | 0 | 0 | 0 | 0 | 0 | 0 |  | 0 | 0 | 0 | 0 | 0 | 0 | 0 | 0 | 0 | 0 | 0 | 0 | 0 | 0 | 0 | 0 | 0 | 0 | 0 | 0 | 0 | 0 | 0 | 0 | 0 | 0 | 0 | 0 | 0 | 0 | 0 | 0 | 0 | 0 | 0 |  | 0 | 0 | 0 | 0 | 0 | 0 | 0 | 0 | 0 | 0 | 0 | 0 | 0 | 0 | 0 | 0 | 0 | 0 | 0 | 0 | 0 | 0 | 0 | 0 | 0 | 0 | 0 | 0 | 0 | 0 | 0 | 0 | 0 | 0 | 0 |  | 0 | 0 | 0 | 0 | 0 | 0 | 0 | 0 | 0 | 0 | 0 | 0 | 0 | 0 | 0 | 0 | 0 | 0 | 0 | 0 | 0 | 0 | 0 | 0 | 0 | 0 | 0 | 0 | 0 | 0 | 0 | 0 | 0 | 0 | 0 |  | 0 |  | 3412.06 | 0 | 0 | 0 | 5788 | 0 | 0 | 3.3416 | 96 | 0 | 0 | 0 | 0 | 0 | 0 | 0 | 0 | 0 | 10 | 0 |  | 0 |  | 0 | 0 | 0 | 0 | 0 |  |  | 0 | 0 | 0 | 0 | 0 |  | 0 | 0 | 0 | 0 | 0 | 0 | 0 | 0 | 0 | 0 | 0 | 0 | 0 |  | 0 | 0 | 0 | 0 | 0 | 0 | 0 |  | 0 | 0 | 0 | 0 | 0 | 0 | 0 |  | 0.9082 | 0.908 | 0.9082 | 0 |  | 0 | 0 | 0 | 0 | 0 | 0 | 0 | 0 | 0 |  | 0 | 0 | 0 | 0 | 0 | 0 | 0 | 0 | 0 | 0 | 0 |  | 0 | 0 | 0 | 0 | 0 | 0 | 0 | 0 | 0
2022_Business_Small Business | Business_Small Business_Small Business Direct Install_Natural Gas_HVAC_Commercial/Industrial_Boiler Lockout/Reset Controls_0_0_0 | Business_Small Business_Small Business Direct Install_Natural Gas_HVAC_Commercial/Industrial_Boiler Lockout/Reset Controls_0_0_0_2022 |  | 858 |  | Business | Small Business | Small Business Direct Install | Natural Gas | HVAC | Commercial/Industrial | Boiler Lockout/Reset Controls | 0 | 0 | 0 | 2022 | CI-HVC-BLRC-V04-210101 |  |  | n/a | n/a | n/a | n/a | n/a |  | 0 | 0 | 0 | 0 | 0 |  | 0 | 0 | 0 | 0 | 0 |  | 0 | 0 | 0 | 0 | 0 |  | 0 | 0 | 0 | 0 | 0 | 0 | 0 | 0 | 0 | 0 | 0 | 0 | 0 | 0 | 0 | 0 | 0 |  | 0 | 0 | 0 | 0 | 0 | 0 | 0 | 0 | 0 | 0 | 0 | 0 | 0 | 0 | 0 | 0 | 0 | 0 | 0 | 0 | 0 | 0 | 0 | 0 | 0 | 0 | 0 | 0 | 0 | 0 | 0 | 0 | 0 | 0 | 0 |  | 0 | 0 | 0 | 0 | 0 | 0 | 0 | 0 | 0 | 0 | 0 | 0 | 0 | 0 | 0 | 0 | 0 | 0 | 0 | 0 | 0 | 0 | 0 | 0 | 0 | 0 | 0 | 0 | 0 | 0 | 0 | 0 | 0 | 0 | 0 |  | 0 | 0 | 0 | 0 | 0 | 0 | 0 | 0 | 0 | 0 | 0 | 0 | 0 | 0 | 0 | 0 | 0 | 0 | 0 | 0 | 0 | 0 | 0 | 0 | 0 | 0 | 0 | 0 | 0 | 0 | 0 | 0 | 0 | 0 | 0 |  | 0 | 0 | 0 | 0 | 0 | 0 | 0 | 0 | 0 | 0 | 0 | 0 | 0 | 0 | 0 | 0 | 0 | 0 | 0 | 0 | 0 | 0 | 0 | 0 | 0 | 0 | 0 | 0 | 0 | 0 | 0 | 0 | 0 | 0 | 0 |  | 0 | 0 | 0 | 0 | 0 | 0 | 0 | 0 | 0 | 0 | 0 | 0 | 0 | 0 | 0 | 0 | 0 | 0 | 0 | 0 | 0 | 0 | 0 | 0 | 0 | 0 | 0 | 0 | 0 | 0 | 0 | 0 | 0 | 0 | 0 |  | 0 | 0 | 0 | 0 | 0 | 0 | 0 | 0 | 0 | 0 | 0 | 0 | 0 | 0 | 0 | 0 | 0 | 0 | 0 | 0 | 0 | 0 | 0 | 0 | 0 | 0 | 0 | 0 | 0 | 0 | 0 | 0 | 0 | 0 | 0 |  | 0 | 0 | 0 | 0 | 0 | 0 | 0 | 0 | 0 | 0 | 0 | 0 | 0 | 0 | 0 | 0 | 0 | 0 | 0 | 0 | 0 | 0 | 0 | 0 | 0 | 0 | 0 | 0 | 0 | 0 | 0 | 0 | 0 | 0 | 0 |  | 0 | 0 | 0 | 0 | 0 | 0 | 0 | 0 | 0 | 0 | 0 | 0 | 0 | 0 | 0 | 0 | 0 | 0 | 0 | 0 | 0 | 0 | 0 | 0 | 0 | 0 | 0 | 0 | 0 | 0 | 0 | 0 | 0 | 0 | 0 |  | 0 | 0 | 0 | 0 | 0 | 0 | 0 | 0 | 0 | 0 | 0 | 0 | 0 | 0 | 0 | 0 | 0 | 0 | 0 | 0 | 0 | 0 | 0 | 0 | 0 | 0 | 0 | 0 | 0 | 0 | 0 | 0 | 0 | 0 | 0 |  | 0 |  | 612 | 0 | 0 | 0 | 0 | 0 | 0 | 0 | 1508 | 0 | 0 | 0 | 0 | 0 | 0 | 0 | 0 | 0 | 16 | 0 |  | 0 |  | 0 | 0 | 0 | 0 | 0 |  |  | 0 | 0 | 0 | 0 | 0 |  | 0 | 0 | 0 | 0 | 0 | 0 | 0 | 0 | 0 | 0 | 0 | 0 | 0 |  | 0 | 0 | 0 | 0 | 0 | 0 | 0 |  | 0 | 0 | 0 | 0 | 0 | 0 | 0 |  | 0.9082 | 0.908 | 0.9082 | 0 |  | 0 | 0 | 0 | 0 | 0 | 0 | 0 | 0 | 0 |  | 0 | 0 | 0 | 0 | 0 | 0 | 0 | 0 | 0 | 0 | 0 |  | 0 | 0 | 0 | 0 | 0 | 0 | 0 | 0 | 0
2023_Business_Small Business | Business_Small Business_Small Business Direct Install_Natural Gas_HVAC_Commercial/Industrial_Boiler Lockout/Reset Controls_0_0_0 | Business_Small Business_Small Business Direct Install_Natural Gas_HVAC_Commercial/Industrial_Boiler Lockout/Reset Controls_0_0_0_2023 |  | 858 |  | Business | Small Business | Small Business Direct Install | Natural Gas | HVAC | Commercial/Industrial | Boiler Lockout/Reset Controls | 0 | 0 | 0 | 2023 | CI-HVC-BLRC-V04-210101 |  |  | n/a | n/a | n/a | n/a | n/a |  | 0 | 0 | 0 | 0 | 0 |  | 0 | 0 | 0 | 0 | 0 |  | 0 | 0 | 0 | 0 | 0 |  | 0 | 0 | 0 | 0 | 0 | 0 | 0 | 0 | 0 | 0 | 0 | 0 | 0 | 0 | 0 | 0 | 0 |  | 0 | 0 | 0 | 0 | 0 | 0 | 0 | 0 | 0 | 0 | 0 | 0 | 0 | 0 | 0 | 0 | 0 | 0 | 0 | 0 | 0 | 0 | 0 | 0 | 0 | 0 | 0 | 0 | 0 | 0 | 0 | 0 | 0 | 0 | 0 |  | 0 | 0 | 0 | 0 | 0 | 0 | 0 | 0 | 0 | 0 | 0 | 0 | 0 | 0 | 0 | 0 | 0 | 0 | 0 | 0 | 0 | 0 | 0 | 0 | 0 | 0 | 0 | 0 | 0 | 0 | 0 | 0 | 0 | 0 | 0 |  | 0 | 0 | 0 | 0 | 0 | 0 | 0 | 0 | 0 | 0 | 0 | 0 | 0 | 0 | 0 | 0 | 0 | 0 | 0 | 0 | 0 | 0 | 0 | 0 | 0 | 0 | 0 | 0 | 0 | 0 | 0 | 0 | 0 | 0 | 0 |  | 0 | 0 | 0 | 0 | 0 | 0 | 0 | 0 | 0 | 0 | 0 | 0 | 0 | 0 | 0 | 0 | 0 | 0 | 0 | 0 | 0 | 0 | 0 | 0 | 0 | 0 | 0 | 0 | 0 | 0 | 0 | 0 | 0 | 0 | 0 |  | 0 | 0 | 0 | 0 | 0 | 0 | 0 | 0 | 0 | 0 | 0 | 0 | 0 | 0 | 0 | 0 | 0 | 0 | 0 | 0 | 0 | 0 | 0 | 0 | 0 | 0 | 0 | 0 | 0 | 0 | 0 | 0 | 0 | 0 | 0 |  | 0 | 0 | 0 | 0 | 0 | 0 | 0 | 0 | 0 | 0 | 0 | 0 | 0 | 0 | 0 | 0 | 0 | 0 | 0 | 0 | 0 | 0 | 0 | 0 | 0 | 0 | 0 | 0 | 0 | 0 | 0 | 0 | 0 | 0 | 0 |  | 0 | 0 | 0 | 0 | 0 | 0 | 0 | 0 | 0 | 0 | 0 | 0 | 0 | 0 | 0 | 0 | 0 | 0 | 0 | 0 | 0 | 0 | 0 | 0 | 0 | 0 | 0 | 0 | 0 | 0 | 0 | 0 | 0 | 0 | 0 |  | 0 | 0 | 0 | 0 | 0 | 0 | 0 | 0 | 0 | 0 | 0 | 0 | 0 | 0 | 0 | 0 | 0 | 0 | 0 | 0 | 0 | 0 | 0 | 0 | 0 | 0 | 0 | 0 | 0 | 0 | 0 | 0 | 0 | 0 | 0 |  | 0 | 0 | 0 | 0 | 0 | 0 | 0 | 0 | 0 | 0 | 0 | 0 | 0 | 0 | 0 | 0 | 0 | 0 | 0 | 0 | 0 | 0 | 0 | 0 | 0 | 0 | 0 | 0 | 0 | 0 | 0 | 0 | 0 | 0 | 0 |  | 0 |  | 612 | 0 | 0 | 0 | 0 | 0 | 0 | 0 | 1508 | 0 | 0 | 0 | 0 | 0 | 0 | 0 | 0 | 0 | 16 | 0 |  | 0 |  | 0 | 0 | 0 | 0 | 0 |  |  | 0 | 0 | 0 | 0 | 0 |  | 0 | 0 | 0 | 0 | 0 | 0 | 0 | 0 | 0 | 0 | 0 | 0 | 0 |  | 0 | 0 | 0 | 0 | 0 | 0 | 0 |  | 0 | 0 | 0 | 0 | 0 | 0 | 0 |  | 0.9082 | 0.908 | 0.9082 | 0 |  | 0 | 0 | 0 | 0 | 0 | 0 | 0 | 0 | 0 |  | 0 | 0 | 0 | 0 | 0 | 0 | 0 | 0 | 0 | 0 | 0 |  | 0 | 0 | 0 | 0 | 0 | 0 | 0 | 0 | 0
2024_Business_Small Business | Business_Small Business_Small Business Direct Install_Natural Gas_HVAC_Commercial/Industrial_Boiler Lockout/Reset Controls_0_0_0 | Business_Small Business_Small Business Direct Install_Natural Gas_HVAC_Commercial/Industrial_Boiler Lockout/Reset Controls_0_0_0_2024 |  | 858 |  | Business | Small Business | Small Business Direct Install | Natural Gas | HVAC | Commercial/Industrial | Boiler Lockout/Reset Controls | 0 | 0 | 0 | 2024 | CI-HVC-BLRC-V04-210101 |  |  | n/a | n/a | n/a | n/a | n/a |  | 0 | 0 | 0 | 0 | 0 |  | 0 | 0 | 0 | 0 | 0 |  | 0 | 0 | 0 | 0 | 0 |  | 0 | 0 | 0 | 0 | 0 | 0 | 0 | 0 | 0 | 0 | 0 | 0 | 0 | 0 | 0 | 0 | 0 |  | 0 | 0 | 0 | 0 | 0 | 0 | 0 | 0 | 0 | 0 | 0 | 0 | 0 | 0 | 0 | 0 | 0 | 0 | 0 | 0 | 0 | 0 | 0 | 0 | 0 | 0 | 0 | 0 | 0 | 0 | 0 | 0 | 0 | 0 | 0 |  | 0 | 0 | 0 | 0 | 0 | 0 | 0 | 0 | 0 | 0 | 0 | 0 | 0 | 0 | 0 | 0 | 0 | 0 | 0 | 0 | 0 | 0 | 0 | 0 | 0 | 0 | 0 | 0 | 0 | 0 | 0 | 0 | 0 | 0 | 0 |  | 0 | 0 | 0 | 0 | 0 | 0 | 0 | 0 | 0 | 0 | 0 | 0 | 0 | 0 | 0 | 0 | 0 | 0 | 0 | 0 | 0 | 0 | 0 | 0 | 0 | 0 | 0 | 0 | 0 | 0 | 0 | 0 | 0 | 0 | 0 |  | 0 | 0 | 0 | 0 | 0 | 0 | 0 | 0 | 0 | 0 | 0 | 0 | 0 | 0 | 0 | 0 | 0 | 0 | 0 | 0 | 0 | 0 | 0 | 0 | 0 | 0 | 0 | 0 | 0 | 0 | 0 | 0 | 0 | 0 | 0 |  | 0 | 0 | 0 | 0 | 0 | 0 | 0 | 0 | 0 | 0 | 0 | 0 | 0 | 0 | 0 | 0 | 0 | 0 | 0 | 0 | 0 | 0 | 0 | 0 | 0 | 0 | 0 | 0 | 0 | 0 | 0 | 0 | 0 | 0 | 0 |  | 0 | 0 | 0 | 0 | 0 | 0 | 0 | 0 | 0 | 0 | 0 | 0 | 0 | 0 | 0 | 0 | 0 | 0 | 0 | 0 | 0 | 0 | 0 | 0 | 0 | 0 | 0 | 0 | 0 | 0 | 0 | 0 | 0 | 0 | 0 |  | 0 | 0 | 0 | 0 | 0 | 0 | 0 | 0 | 0 | 0 | 0 | 0 | 0 | 0 | 0 | 0 | 0 | 0 | 0 | 0 | 0 | 0 | 0 | 0 | 0 | 0 | 0 | 0 | 0 | 0 | 0 | 0 | 0 | 0 | 0 |  | 0 | 0 | 0 | 0 | 0 | 0 | 0 | 0 | 0 | 0 | 0 | 0 | 0 | 0 | 0 | 0 | 0 | 0 | 0 | 0 | 0 | 0 | 0 | 0 | 0 | 0 | 0 | 0 | 0 | 0 | 0 | 0 | 0 | 0 | 0 |  | 0 | 0 | 0 | 0 | 0 | 0 | 0 | 0 | 0 | 0 | 0 | 0 | 0 | 0 | 0 | 0 | 0 | 0 | 0 | 0 | 0 | 0 | 0 | 0 | 0 | 0 | 0 | 0 | 0 | 0 | 0 | 0 | 0 | 0 | 0 |  | 0 |  | 612 | 0 | 0 | 0 | 0 | 0 | 0 | 0 | 1508 | 0 | 0 | 0 | 0 | 0 | 0 | 0 | 0 | 0 | 16 | 0 |  | 0 |  | 0 | 0 | 0 | 0 | 0 |  |  | 0 | 0 | 0 | 0 | 0 |  | 0 | 0 | 0 | 0 | 0 | 0 | 0 | 0 | 0 | 0 | 0 | 0 | 0 |  | 0 | 0 | 0 | 0 | 0 | 0 | 0 |  | 0 | 0 | 0 | 0 | 0 | 0 | 0 |  | 0.9082 | 0.908 | 0.9082 | 0 |  | 0 | 0 | 0 | 0 | 0 | 0 | 0 | 0 | 0 |  | 0 | 0 | 0 | 0 | 0 | 0 | 0 | 0 | 0 | 0 | 0 |  | 0 | 0 | 0 | 0 | 0 | 0 | 0 | 0 | 0
2025_Business_Small Business | Business_Small Business_Small Business Direct Install_Natural Gas_HVAC_Commercial/Industrial_Boiler Lockout/Reset Controls_0_0_0 | Business_Small Business_Small Business Direct Install_Natural Gas_HVAC_Commercial/Industrial_Boiler Lockout/Reset Controls_0_0_0_2025 |  | 858 |  | Business | Small Business | Small Business Direct Install | Natural Gas | HVAC | Commercial/Industrial | Boiler Lockout/Reset Controls | 0 | 0 | 0 | 2025 | CI-HVC-BLRC-V04-210101 |  |  | n/a | n/a | n/a | n/a | n/a |  | 0 | 0 | 0 | 0 | 0 |  | 0 | 0 | 0 | 0 | 0 |  | 0 | 0 | 0 | 0 | 0 |  | 0 | 0 | 0 | 0 | 0 | 0 | 0 | 0 | 0 | 0 | 0 | 0 | 0 | 0 | 0 | 0 | 0 |  | 0 | 0 | 0 | 0 | 0 | 0 | 0 | 0 | 0 | 0 | 0 | 0 | 0 | 0 | 0 | 0 | 0 | 0 | 0 | 0 | 0 | 0 | 0 | 0 | 0 | 0 | 0 | 0 | 0 | 0 | 0 | 0 | 0 | 0 | 0 |  | 0 | 0 | 0 | 0 | 0 | 0 | 0 | 0 | 0 | 0 | 0 | 0 | 0 | 0 | 0 | 0 | 0 | 0 | 0 | 0 | 0 | 0 | 0 | 0 | 0 | 0 | 0 | 0 | 0 | 0 | 0 | 0 | 0 | 0 | 0 |  | 0 | 0 | 0 | 0 | 0 | 0 | 0 | 0 | 0 | 0 | 0 | 0 | 0 | 0 | 0 | 0 | 0 | 0 | 0 | 0 | 0 | 0 | 0 | 0 | 0 | 0 | 0 | 0 | 0 | 0 | 0 | 0 | 0 | 0 | 0 |  | 0 | 0 | 0 | 0 | 0 | 0 | 0 | 0 | 0 | 0 | 0 | 0 | 0 | 0 | 0 | 0 | 0 | 0 | 0 | 0 | 0 | 0 | 0 | 0 | 0 | 0 | 0 | 0 | 0 | 0 | 0 | 0 | 0 | 0 | 0 |  | 0 | 0 | 0 | 0 | 0 | 0 | 0 | 0 | 0 | 0 | 0 | 0 | 0 | 0 | 0 | 0 | 0 | 0 | 0 | 0 | 0 | 0 | 0 | 0 | 0 | 0 | 0 | 0 | 0 | 0 | 0 | 0 | 0 | 0 | 0 |  | 0 | 0 | 0 | 0 | 0 | 0 | 0 | 0 | 0 | 0 | 0 | 0 | 0 | 0 | 0 | 0 | 0 | 0 | 0 | 0 | 0 | 0 | 0 | 0 | 0 | 0 | 0 | 0 | 0 | 0 | 0 | 0 | 0 | 0 | 0 |  | 0 | 0 | 0 | 0 | 0 | 0 | 0 | 0 | 0 | 0 | 0 | 0 | 0 | 0 | 0 | 0 | 0 | 0 | 0 | 0 | 0 | 0 | 0 | 0 | 0 | 0 | 0 | 0 | 0 | 0 | 0 | 0 | 0 | 0 | 0 |  | 0 | 0 | 0 | 0 | 0 | 0 | 0 | 0 | 0 | 0 | 0 | 0 | 0 | 0 | 0 | 0 | 0 | 0 | 0 | 0 | 0 | 0 | 0 | 0 | 0 | 0 | 0 | 0 | 0 | 0 | 0 | 0 | 0 | 0 | 0 |  | 0 | 0 | 0 | 0 | 0 | 0 | 0 | 0 | 0 | 0 | 0 | 0 | 0 | 0 | 0 | 0 | 0 | 0 | 0 | 0 | 0 | 0 | 0 | 0 | 0 | 0 | 0 | 0 | 0 | 0 | 0 | 0 | 0 | 0 | 0 |  | 0 |  | 612 | 0 | 0 | 0 | 0 | 0 | 0 | 0 | 1508 | 0 | 0 | 0 | 0 | 0 | 0 | 0 | 0 | 0 | 16 | 0 |  | 0 |  | 0 | 0 | 0 | 0 | 0 |  |  | 0 | 0 | 0 | 0 | 0 |  | 0 | 0 | 0 | 0 | 0 | 0 | 0 | 0 | 0 | 0 | 0 | 0 | 0 |  | 0 | 0 | 0 | 0 | 0 | 0 | 0 |  | 0 | 0 | 0 | 0 | 0 | 0 | 0 |  | 0.9082 | 0.908 | 0.9082 | 0 |  | 0 | 0 | 0 | 0 | 0 | 0 | 0 | 0 | 0 |  | 0 | 0 | 0 | 0 | 0 | 0 | 0 | 0 | 0 | 0 | 0 |  | 0 | 0 | 0 | 0 | 0 | 0 | 0 | 0 | 0
2022_Business_Small Business | Business_Small Business_Small Business Direct Install_Electric_HVAC_Commercial/Industrial_Demand Controlled Ventilation_0_0_0 | Business_Small Business_Small Business Direct Install_Electric_HVAC_Commercial/Industrial_Demand Controlled Ventilation_0_0_0_2022 |  | 859 |  | Business | Small Business | Small Business Direct Install | Electric | HVAC | Commercial/Industrial | Demand Controlled Ventilation | 0 | 0 | 0 | 2022 | CI-HVC-DCV-V05-190101 |  |  | n/a | n/a | n/a | n/a | n/a |  | 0 | 0 | 0 | 0 | 0 |  | 0 | 0 | 0 | 0 | 0 |  | 0 | 0 | 0 | 0 | 0 |  | 0 | 0 | 0 | 0 | 0 | 0 | 0 | 0 | 0 | 0 | 0 | 0 | 0 | 0 | 0 | 0 | 0 |  | 0 | 0 | 0 | 0 | 0 | 0 | 0 | 0 | 0 | 0 | 0 | 0 | 0 | 0 | 0 | 0 | 0 | 0 | 0 | 0 | 0 | 0 | 0 | 0 | 0 | 0 | 0 | 0 | 0 | 0 | 0 | 0 | 0 | 0 | 0 |  | 0 | 0 | 0 | 0 | 0 | 0 | 0 | 0 | 0 | 0 | 0 | 0 | 0 | 0 | 0 | 0 | 0 | 0 | 0 | 0 | 0 | 0 | 0 | 0 | 0 | 0 | 0 | 0 | 0 | 0 | 0 | 0 | 0 | 0 | 0 |  | 0 | 0 | 0 | 0 | 0 | 0 | 0 | 0 | 0 | 0 | 0 | 0 | 0 | 0 | 0 | 0 | 0 | 0 | 0 | 0 | 0 | 0 | 0 | 0 | 0 | 0 | 0 | 0 | 0 | 0 | 0 | 0 | 0 | 0 | 0 |  | 0 | 0 | 0 | 0 | 0 | 0 | 0 | 0 | 0 | 0 | 0 | 0 | 0 | 0 | 0 | 0 | 0 | 0 | 0 | 0 | 0 | 0 | 0 | 0 | 0 | 0 | 0 | 0 | 0 | 0 | 0 | 0 | 0 | 0 | 0 |  | 0 | 0 | 0 | 0 | 0 | 0 | 0 | 0 | 0 | 0 | 0 | 0 | 0 | 0 | 0 | 0 | 0 | 0 | 0 | 0 | 0 | 0 | 0 | 0 | 0 | 0 | 0 | 0 | 0 | 0 | 0 | 0 | 0 | 0 | 0 |  | 0 | 0 | 0 | 0 | 0 | 0 | 0 | 0 | 0 | 0 | 0 | 0 | 0 | 0 | 0 | 0 | 0 | 0 | 0 | 0 | 0 | 0 | 0 | 0 | 0 | 0 | 0 | 0 | 0 | 0 | 0 | 0 | 0 | 0 | 0 |  | 0 | 0 | 0 | 0 | 0 | 0 | 0 | 0 | 0 | 0 | 0 | 0 | 0 | 0 | 0 | 0 | 0 | 0 | 0 | 0 | 0 | 0 | 0 | 0 | 0 | 0 | 0 | 0 | 0 | 0 | 0 | 0 | 0 | 0 | 0 |  | 0 | 0 | 0 | 0 | 0 | 0 | 0 | 0 | 0 | 0 | 0 | 0 | 0 | 0 | 0 | 0 | 0 | 0 | 0 | 0 | 0 | 0 | 0 | 0 | 0 | 0 | 0 | 0 | 0 | 0 | 0 | 0 | 0 | 0 | 0 |  | 0 | 0 | 0 | 0 | 0 | 0 | 0 | 0 | 0 | 0 | 0 | 0 | 0 | 0 | 0 | 0 | 0 | 0 | 0 | 0 | 0 | 0 | 0 | 0 | 0 | 0 | 0 | 0 | 0 | 0 | 0 | 0 | 0 | 0 | 0 |  | 0 |  | 1500 | 0 | 0 | 0 | 3142.5 | 0 | 0 | 0 | 457.5 | 0 | 0 | 0 | 0 | 0 | 0 | 0 | 0 | 0 | 10 | 0 |  | 0 |  | 0 | 0 | 0 | 0 | 0 |  |  | 0 | 0 | 0 | 0 | 0 |  | 0 | 0 | 0 | 0 | 0 | 0 | 0 | 0 | 0 | 0 | 0 | 0 | 0 |  | 0 | 0 | 0 | 0 | 0 | 0 | 0 |  | 0 | 0 | 0 | 0 | 0 | 0 | 0 |  | 0.9082 | 0.908 | 0.9082 | 0 |  | 0 | 0 | 0 | 0 | 0 | 0 | 0 | 0 | 0 |  | 0 | 0 | 0 | 0 | 0 | 0 | 0 | 0 | 0 | 0 | 0 |  | 0 | 0 | 0 | 0 | 0 | 0 | 0 | 0 | 0
2023_Business_Small Business | Business_Small Business_Small Business Direct Install_Electric_HVAC_Commercial/Industrial_Demand Controlled Ventilation_0_0_0 | Business_Small Business_Small Business Direct Install_Electric_HVAC_Commercial/Industrial_Demand Controlled Ventilation_0_0_0_2023 |  | 859 |  | Business | Small Business | Small Business Direct Install | Electric | HVAC | Commercial/Industrial | Demand Controlled Ventilation | 0 | 0 | 0 | 2023 | CI-HVC-DCV-V05-190101 |  |  | n/a | n/a | n/a | n/a | n/a |  | 0 | 0 | 0 | 0 | 0 |  | 0 | 0 | 0 | 0 | 0 |  | 0 | 0 | 0 | 0 | 0 |  | 0 | 0 | 0 | 0 | 0 | 0 | 0 | 0 | 0 | 0 | 0 | 0 | 0 | 0 | 0 | 0 | 0 |  | 0 | 0 | 0 | 0 | 0 | 0 | 0 | 0 | 0 | 0 | 0 | 0 | 0 | 0 | 0 | 0 | 0 | 0 | 0 | 0 | 0 | 0 | 0 | 0 | 0 | 0 | 0 | 0 | 0 | 0 | 0 | 0 | 0 | 0 | 0 |  | 0 | 0 | 0 | 0 | 0 | 0 | 0 | 0 | 0 | 0 | 0 | 0 | 0 | 0 | 0 | 0 | 0 | 0 | 0 | 0 | 0 | 0 | 0 | 0 | 0 | 0 | 0 | 0 | 0 | 0 | 0 | 0 | 0 | 0 | 0 |  | 0 | 0 | 0 | 0 | 0 | 0 | 0 | 0 | 0 | 0 | 0 | 0 | 0 | 0 | 0 | 0 | 0 | 0 | 0 | 0 | 0 | 0 | 0 | 0 | 0 | 0 | 0 | 0 | 0 | 0 | 0 | 0 | 0 | 0 | 0 |  | 0 | 0 | 0 | 0 | 0 | 0 | 0 | 0 | 0 | 0 | 0 | 0 | 0 | 0 | 0 | 0 | 0 | 0 | 0 | 0 | 0 | 0 | 0 | 0 | 0 | 0 | 0 | 0 | 0 | 0 | 0 | 0 | 0 | 0 | 0 |  | 0 | 0 | 0 | 0 | 0 | 0 | 0 | 0 | 0 | 0 | 0 | 0 | 0 | 0 | 0 | 0 | 0 | 0 | 0 | 0 | 0 | 0 | 0 | 0 | 0 | 0 | 0 | 0 | 0 | 0 | 0 | 0 | 0 | 0 | 0 |  | 0 | 0 | 0 | 0 | 0 | 0 | 0 | 0 | 0 | 0 | 0 | 0 | 0 | 0 | 0 | 0 | 0 | 0 | 0 | 0 | 0 | 0 | 0 | 0 | 0 | 0 | 0 | 0 | 0 | 0 | 0 | 0 | 0 | 0 | 0 |  | 0 | 0 | 0 | 0 | 0 | 0 | 0 | 0 | 0 | 0 | 0 | 0 | 0 | 0 | 0 | 0 | 0 | 0 | 0 | 0 | 0 | 0 | 0 | 0 | 0 | 0 | 0 | 0 | 0 | 0 | 0 | 0 | 0 | 0 | 0 |  | 0 | 0 | 0 | 0 | 0 | 0 | 0 | 0 | 0 | 0 | 0 | 0 | 0 | 0 | 0 | 0 | 0 | 0 | 0 | 0 | 0 | 0 | 0 | 0 | 0 | 0 | 0 | 0 | 0 | 0 | 0 | 0 | 0 | 0 | 0 |  | 0 | 0 | 0 | 0 | 0 | 0 | 0 | 0 | 0 | 0 | 0 | 0 | 0 | 0 | 0 | 0 | 0 | 0 | 0 | 0 | 0 | 0 | 0 | 0 | 0 | 0 | 0 | 0 | 0 | 0 | 0 | 0 | 0 | 0 | 0 |  | 0 |  | 1500 | 0 | 0 | 0 | 3142.5 | 0 | 0 | 0 | 457.5 | 0 | 0 | 0 | 0 | 0 | 0 | 0 | 0 | 0 | 10 | 0 |  | 0 |  | 0 | 0 | 0 | 0 | 0 |  |  | 0 | 0 | 0 | 0 | 0 |  | 0 | 0 | 0 | 0 | 0 | 0 | 0 | 0 | 0 | 0 | 0 | 0 | 0 |  | 0 | 0 | 0 | 0 | 0 | 0 | 0 |  | 0 | 0 | 0 | 0 | 0 | 0 | 0 |  | 0.9082 | 0.908 | 0.9082 | 0 |  | 0 | 0 | 0 | 0 | 0 | 0 | 0 | 0 | 0 |  | 0 | 0 | 0 | 0 | 0 | 0 | 0 | 0 | 0 | 0 | 0 |  | 0 | 0 | 0 | 0 | 0 | 0 | 0 | 0 | 0
2024_Business_Small Business | Business_Small Business_Small Business Direct Install_Electric_HVAC_Commercial/Industrial_Demand Controlled Ventilation_0_0_0 | Business_Small Business_Small Business Direct Install_Electric_HVAC_Commercial/Industrial_Demand Controlled Ventilation_0_0_0_2024 |  | 859 |  | Business | Small Business | Small Business Direct Install | Electric | HVAC | Commercial/Industrial | Demand Controlled Ventilation | 0 | 0 | 0 | 2024 | CI-HVC-DCV-V05-190101 |  |  | n/a | n/a | n/a | n/a | n/a |  | 0 | 0 | 0 | 0 | 0 |  | 0 | 0 | 0 | 0 | 0 |  | 0 | 0 | 0 | 0 | 0 |  | 0 | 0 | 0 | 0 | 0 | 0 | 0 | 0 | 0 | 0 | 0 | 0 | 0 | 0 | 0 | 0 | 0 |  | 0 | 0 | 0 | 0 | 0 | 0 | 0 | 0 | 0 | 0 | 0 | 0 | 0 | 0 | 0 | 0 | 0 | 0 | 0 | 0 | 0 | 0 | 0 | 0 | 0 | 0 | 0 | 0 | 0 | 0 | 0 | 0 | 0 | 0 | 0 |  | 0 | 0 | 0 | 0 | 0 | 0 | 0 | 0 | 0 | 0 | 0 | 0 | 0 | 0 | 0 | 0 | 0 | 0 | 0 | 0 | 0 | 0 | 0 | 0 | 0 | 0 | 0 | 0 | 0 | 0 | 0 | 0 | 0 | 0 | 0 |  | 0 | 0 | 0 | 0 | 0 | 0 | 0 | 0 | 0 | 0 | 0 | 0 | 0 | 0 | 0 | 0 | 0 | 0 | 0 | 0 | 0 | 0 | 0 | 0 | 0 | 0 | 0 | 0 | 0 | 0 | 0 | 0 | 0 | 0 | 0 |  | 0 | 0 | 0 | 0 | 0 | 0 | 0 | 0 | 0 | 0 | 0 | 0 | 0 | 0 | 0 | 0 | 0 | 0 | 0 | 0 | 0 | 0 | 0 | 0 | 0 | 0 | 0 | 0 | 0 | 0 | 0 | 0 | 0 | 0 | 0 |  | 0 | 0 | 0 | 0 | 0 | 0 | 0 | 0 | 0 | 0 | 0 | 0 | 0 | 0 | 0 | 0 | 0 | 0 | 0 | 0 | 0 | 0 | 0 | 0 | 0 | 0 | 0 | 0 | 0 | 0 | 0 | 0 | 0 | 0 | 0 |  | 0 | 0 | 0 | 0 | 0 | 0 | 0 | 0 | 0 | 0 | 0 | 0 | 0 | 0 | 0 | 0 | 0 | 0 | 0 | 0 | 0 | 0 | 0 | 0 | 0 | 0 | 0 | 0 | 0 | 0 | 0 | 0 | 0 | 0 | 0 |  | 0 | 0 | 0 | 0 | 0 | 0 | 0 | 0 | 0 | 0 | 0 | 0 | 0 | 0 | 0 | 0 | 0 | 0 | 0 | 0 | 0 | 0 | 0 | 0 | 0 | 0 | 0 | 0 | 0 | 0 | 0 | 0 | 0 | 0 | 0 |  | 0 | 0 | 0 | 0 | 0 | 0 | 0 | 0 | 0 | 0 | 0 | 0 | 0 | 0 | 0 | 0 | 0 | 0 | 0 | 0 | 0 | 0 | 0 | 0 | 0 | 0 | 0 | 0 | 0 | 0 | 0 | 0 | 0 | 0 | 0 |  | 0 | 0 | 0 | 0 | 0 | 0 | 0 | 0 | 0 | 0 | 0 | 0 | 0 | 0 | 0 | 0 | 0 | 0 | 0 | 0 | 0 | 0 | 0 | 0 | 0 | 0 | 0 | 0 | 0 | 0 | 0 | 0 | 0 | 0 | 0 |  | 0 |  | 1500 | 0 | 0 | 0 | 3142.5 | 0 | 0 | 0 | 457.5 | 0 | 0 | 0 | 0 | 0 | 0 | 0 | 0 | 0 | 10 | 0 |  | 0 |  | 0 | 0 | 0 | 0 | 0 |  |  | 0 | 0 | 0 | 0 | 0 |  | 0 | 0 | 0 | 0 | 0 | 0 | 0 | 0 | 0 | 0 | 0 | 0 | 0 |  | 0 | 0 | 0 | 0 | 0 | 0 | 0 |  | 0 | 0 | 0 | 0 | 0 | 0 | 0 |  | 0.9082 | 0.908 | 0.9082 | 0 |  | 0 | 0 | 0 | 0 | 0 | 0 | 0 | 0 | 0 |  | 0 | 0 | 0 | 0 | 0 | 0 | 0 | 0 | 0 | 0 | 0 |  | 0 | 0 | 0 | 0 | 0 | 0 | 0 | 0 | 0
2025_Business_Small Business | Business_Small Business_Small Business Direct Install_Electric_HVAC_Commercial/Industrial_Demand Controlled Ventilation_0_0_0 | Business_Small Business_Small Business Direct Install_Electric_HVAC_Commercial/Industrial_Demand Controlled Ventilation_0_0_0_2025 |  | 859 |  | Business | Small Business | Small Business Direct Install | Electric | HVAC | Commercial/Industrial | Demand Controlled Ventilation | 0 | 0 | 0 | 2025 | CI-HVC-DCV-V05-190101 |  |  | n/a | n/a | n/a | n/a | n/a |  | 0 | 0 | 0 | 0 | 0 |  | 0 | 0 | 0 | 0 | 0 |  | 0 | 0 | 0 | 0 | 0 |  | 0 | 0 | 0 | 0 | 0 | 0 | 0 | 0 | 0 | 0 | 0 | 0 | 0 | 0 | 0 | 0 | 0 |  | 0 | 0 | 0 | 0 | 0 | 0 | 0 | 0 | 0 | 0 | 0 | 0 | 0 | 0 | 0 | 0 | 0 | 0 | 0 | 0 | 0 | 0 | 0 | 0 | 0 | 0 | 0 | 0 | 0 | 0 | 0 | 0 | 0 | 0 | 0 |  | 0 | 0 | 0 | 0 | 0 | 0 | 0 | 0 | 0 | 0 | 0 | 0 | 0 | 0 | 0 | 0 | 0 | 0 | 0 | 0 | 0 | 0 | 0 | 0 | 0 | 0 | 0 | 0 | 0 | 0 | 0 | 0 | 0 | 0 | 0 |  | 0 | 0 | 0 | 0 | 0 | 0 | 0 | 0 | 0 | 0 | 0 | 0 | 0 | 0 | 0 | 0 | 0 | 0 | 0 | 0 | 0 | 0 | 0 | 0 | 0 | 0 | 0 | 0 | 0 | 0 | 0 | 0 | 0 | 0 | 0 |  | 0 | 0 | 0 | 0 | 0 | 0 | 0 | 0 | 0 | 0 | 0 | 0 | 0 | 0 | 0 | 0 | 0 | 0 | 0 | 0 | 0 | 0 | 0 | 0 | 0 | 0 | 0 | 0 | 0 | 0 | 0 | 0 | 0 | 0 | 0 |  | 0 | 0 | 0 | 0 | 0 | 0 | 0 | 0 | 0 | 0 | 0 | 0 | 0 | 0 | 0 | 0 | 0 | 0 | 0 | 0 | 0 | 0 | 0 | 0 | 0 | 0 | 0 | 0 | 0 | 0 | 0 | 0 | 0 | 0 | 0 |  | 0 | 0 | 0 | 0 | 0 | 0 | 0 | 0 | 0 | 0 | 0 | 0 | 0 | 0 | 0 | 0 | 0 | 0 | 0 | 0 | 0 | 0 | 0 | 0 | 0 | 0 | 0 | 0 | 0 | 0 | 0 | 0 | 0 | 0 | 0 |  | 0 | 0 | 0 | 0 | 0 | 0 | 0 | 0 | 0 | 0 | 0 | 0 | 0 | 0 | 0 | 0 | 0 | 0 | 0 | 0 | 0 | 0 | 0 | 0 | 0 | 0 | 0 | 0 | 0 | 0 | 0 | 0 | 0 | 0 | 0 |  | 0 | 0 | 0 | 0 | 0 | 0 | 0 | 0 | 0 | 0 | 0 | 0 | 0 | 0 | 0 | 0 | 0 | 0 | 0 | 0 | 0 | 0 | 0 | 0 | 0 | 0 | 0 | 0 | 0 | 0 | 0 | 0 | 0 | 0 | 0 |  | 0 | 0 | 0 | 0 | 0 | 0 | 0 | 0 | 0 | 0 | 0 | 0 | 0 | 0 | 0 | 0 | 0 | 0 | 0 | 0 | 0 | 0 | 0 | 0 | 0 | 0 | 0 | 0 | 0 | 0 | 0 | 0 | 0 | 0 | 0 |  | 0 |  | 1500 | 0 | 0 | 0 | 3142.5 | 0 | 0 | 0 | 457.5 | 0 | 0 | 0 | 0 | 0 | 0 | 0 | 0 | 0 | 10 | 0 |  | 0 |  | 0 | 0 | 0 | 0 | 0 |  |  | 0 | 0 | 0 | 0 | 0 |  | 0 | 0 | 0 | 0 | 0 | 0 | 0 | 0 | 0 | 0 | 0 | 0 | 0 |  | 0 | 0 | 0 | 0 | 0 | 0 | 0 |  | 0 | 0 | 0 | 0 | 0 | 0 | 0 |  | 0.9082 | 0.908 | 0.9082 | 0 |  | 0 | 0 | 0 | 0 | 0 | 0 | 0 | 0 | 0 |  | 0 | 0 | 0 | 0 | 0 | 0 | 0 | 0 | 0 | 0 | 0 |  | 0 | 0 | 0 | 0 | 0 | 0 | 0 | 0 | 0
2022_Business_Small Business | Business_Small Business_Small Business Direct Install_Electric_HVAC_Commercial/Industrial_Ductless Heat Pump_0_0_0 | Business_Small Business_Small Business Direct Install_Electric_HVAC_Commercial/Industrial_Ductless Heat Pump_0_0_0_2022 |  | 860 |  | Business | Small Business | Small Business Direct Install | Electric | HVAC | Commercial/Industrial | Ductless Heat Pump | 0 | 0 | 0 | 2022 | CI-HVC-HPSY-V07-200101 |  |  | n/a | n/a | n/a | n/a | n/a |  | 0 | 0 | 0 | 0 | 0 |  | 0 | 0 | 0 | 0 | 0 |  | 0 | 0 | 0 | 0 | 0 |  | 0 | 0 | 0 | 0 | 0 | 0 | 0 | 0 | 0 | 0 | 0 | 0 | 0 | 0 | 0 | 0 | 0 |  | 0 | 0 | 0 | 0 | 0 | 0 | 0 | 0 | 0 | 0 | 0 | 0 | 0 | 0 | 0 | 0 | 0 | 0 | 0 | 0 | 0 | 0 | 0 | 0 | 0 | 0 | 0 | 0 | 0 | 0 | 0 | 0 | 0 | 0 | 0 |  | 0 | 0 | 0 | 0 | 0 | 0 | 0 | 0 | 0 | 0 | 0 | 0 | 0 | 0 | 0 | 0 | 0 | 0 | 0 | 0 | 0 | 0 | 0 | 0 | 0 | 0 | 0 | 0 | 0 | 0 | 0 | 0 | 0 | 0 | 0 |  | 0 | 0 | 0 | 0 | 0 | 0 | 0 | 0 | 0 | 0 | 0 | 0 | 0 | 0 | 0 | 0 | 0 | 0 | 0 | 0 | 0 | 0 | 0 | 0 | 0 | 0 | 0 | 0 | 0 | 0 | 0 | 0 | 0 | 0 | 0 |  | 0 | 0 | 0 | 0 | 0 | 0 | 0 | 0 | 0 | 0 | 0 | 0 | 0 | 0 | 0 | 0 | 0 | 0 | 0 | 0 | 0 | 0 | 0 | 0 | 0 | 0 | 0 | 0 | 0 | 0 | 0 | 0 | 0 | 0 | 0 |  | 0 | 0 | 0 | 0 | 0 | 0 | 0 | 0 | 0 | 0 | 0 | 0 | 0 | 0 | 0 | 0 | 0 | 0 | 0 | 0 | 0 | 0 | 0 | 0 | 0 | 0 | 0 | 0 | 0 | 0 | 0 | 0 | 0 | 0 | 0 |  | 0 | 0 | 0 | 0 | 0 | 0 | 0 | 0 | 0 | 0 | 0 | 0 | 0 | 0 | 0 | 0 | 0 | 0 | 0 | 0 | 0 | 0 | 0 | 0 | 0 | 0 | 0 | 0 | 0 | 0 | 0 | 0 | 0 | 0 | 0 |  | 0 | 0 | 0 | 0 | 0 | 0 | 0 | 0 | 0 | 0 | 0 | 0 | 0 | 0 | 0 | 0 | 0 | 0 | 0 | 0 | 0 | 0 | 0 | 0 | 0 | 0 | 0 | 0 | 0 | 0 | 0 | 0 | 0 | 0 | 0 |  | 0 | 0 | 0 | 0 | 0 | 0 | 0 | 0 | 0 | 0 | 0 | 0 | 0 | 0 | 0 | 0 | 0 | 0 | 0 | 0 | 0 | 0 | 0 | 0 | 0 | 0 | 0 | 0 | 0 | 0 | 0 | 0 | 0 | 0 | 0 |  | 0 | 0 | 0 | 0 | 0 | 0 | 0 | 0 | 0 | 0 | 0 | 0 | 0 | 0 | 0 | 0 | 0 | 0 | 0 | 0 | 0 | 0 | 0 | 0 | 0 | 0 | 0 | 0 | 0 | 0 | 0 | 0 | 0 | 0 | 0 |  | 0 |  | 150 | 0 | 0 | 0 | 650.6593 | 0 | 0 | 0.17928 | 0 | 0 | 0 | 0 | 0 | 0 | 0 | 0 | 0 | 0 | 15 | 0 |  | 0 |  | 0 | 0 | 0 | 0 | 0 |  |  | 0 | 0 | 0 | 0 | 0 |  | 0 | 0 | 0 | 0 | 0 | 0 | 0 | 0 | 0 | 0 | 0 | 0 | 0 |  | 0 | 0 | 0 | 0 | 0 | 0 | 0 |  | 0 | 0 | 0 | 0 | 0 | 0 | 0 |  | 0.9082 | 0.908 | 0.9082 | 0 |  | 0 | 0 | 0 | 0 | 0 | 0 | 0 | 0 | 0 |  | 0 | 0 | 0 | 0 | 0 | 0 | 0 | 0 | 0 | 0 | 0 |  | 0 | 0 | 0 | 0 | 0 | 0 | 0 | 0 | 0
2023_Business_Small Business | Business_Small Business_Small Business Direct Install_Electric_HVAC_Commercial/Industrial_Ductless Heat Pump_0_0_0 | Business_Small Business_Small Business Direct Install_Electric_HVAC_Commercial/Industrial_Ductless Heat Pump_0_0_0_2023 |  | 860 |  | Business | Small Business | Small Business Direct Install | Electric | HVAC | Commercial/Industrial | Ductless Heat Pump | 0 | 0 | 0 | 2023 | CI-HVC-HPSY-V07-200101 |  |  | n/a | n/a | n/a | n/a | n/a |  | 0 | 0 | 0 | 0 | 0 |  | 0 | 0 | 0 | 0 | 0 |  | 0 | 0 | 0 | 0 | 0 |  | 0 | 0 | 0 | 0 | 0 | 0 | 0 | 0 | 0 | 0 | 0 | 0 | 0 | 0 | 0 | 0 | 0 |  | 0 | 0 | 0 | 0 | 0 | 0 | 0 | 0 | 0 | 0 | 0 | 0 | 0 | 0 | 0 | 0 | 0 | 0 | 0 | 0 | 0 | 0 | 0 | 0 | 0 | 0 | 0 | 0 | 0 | 0 | 0 | 0 | 0 | 0 | 0 |  | 0 | 0 | 0 | 0 | 0 | 0 | 0 | 0 | 0 | 0 | 0 | 0 | 0 | 0 | 0 | 0 | 0 | 0 | 0 | 0 | 0 | 0 | 0 | 0 | 0 | 0 | 0 | 0 | 0 | 0 | 0 | 0 | 0 | 0 | 0 |  | 0 | 0 | 0 | 0 | 0 | 0 | 0 | 0 | 0 | 0 | 0 | 0 | 0 | 0 | 0 | 0 | 0 | 0 | 0 | 0 | 0 | 0 | 0 | 0 | 0 | 0 | 0 | 0 | 0 | 0 | 0 | 0 | 0 | 0 | 0 |  | 0 | 0 | 0 | 0 | 0 | 0 | 0 | 0 | 0 | 0 | 0 | 0 | 0 | 0 | 0 | 0 | 0 | 0 | 0 | 0 | 0 | 0 | 0 | 0 | 0 | 0 | 0 | 0 | 0 | 0 | 0 | 0 | 0 | 0 | 0 |  | 0 | 0 | 0 | 0 | 0 | 0 | 0 | 0 | 0 | 0 | 0 | 0 | 0 | 0 | 0 | 0 | 0 | 0 | 0 | 0 | 0 | 0 | 0 | 0 | 0 | 0 | 0 | 0 | 0 | 0 | 0 | 0 | 0 | 0 | 0 |  | 0 | 0 | 0 | 0 | 0 | 0 | 0 | 0 | 0 | 0 | 0 | 0 | 0 | 0 | 0 | 0 | 0 | 0 | 0 | 0 | 0 | 0 | 0 | 0 | 0 | 0 | 0 | 0 | 0 | 0 | 0 | 0 | 0 | 0 | 0 |  | 0 | 0 | 0 | 0 | 0 | 0 | 0 | 0 | 0 | 0 | 0 | 0 | 0 | 0 | 0 | 0 | 0 | 0 | 0 | 0 | 0 | 0 | 0 | 0 | 0 | 0 | 0 | 0 | 0 | 0 | 0 | 0 | 0 | 0 | 0 |  | 0 | 0 | 0 | 0 | 0 | 0 | 0 | 0 | 0 | 0 | 0 | 0 | 0 | 0 | 0 | 0 | 0 | 0 | 0 | 0 | 0 | 0 | 0 | 0 | 0 | 0 | 0 | 0 | 0 | 0 | 0 | 0 | 0 | 0 | 0 |  | 0 | 0 | 0 | 0 | 0 | 0 | 0 | 0 | 0 | 0 | 0 | 0 | 0 | 0 | 0 | 0 | 0 | 0 | 0 | 0 | 0 | 0 | 0 | 0 | 0 | 0 | 0 | 0 | 0 | 0 | 0 | 0 | 0 | 0 | 0 |  | 0 |  | 150 | 0 | 0 | 0 | 650.6593 | 0 | 0 | 0.17928 | 0 | 0 | 0 | 0 | 0 | 0 | 0 | 0 | 0 | 0 | 15 | 0 |  | 0 |  | 0 | 0 | 0 | 0 | 0 |  |  | 0 | 0 | 0 | 0 | 0 |  | 0 | 0 | 0 | 0 | 0 | 0 | 0 | 0 | 0 | 0 | 0 | 0 | 0 |  | 0 | 0 | 0 | 0 | 0 | 0 | 0 |  | 0 | 0 | 0 | 0 | 0 | 0 | 0 |  | 0.9082 | 0.908 | 0.9082 | 0 |  | 0 | 0 | 0 | 0 | 0 | 0 | 0 | 0 | 0 |  | 0 | 0 | 0 | 0 | 0 | 0 | 0 | 0 | 0 | 0 | 0 |  | 0 | 0 | 0 | 0 | 0 | 0 | 0 | 0 | 0
2024_Business_Small Business | Business_Small Business_Small Business Direct Install_Electric_HVAC_Commercial/Industrial_Ductless Heat Pump_0_0_0 | Business_Small Business_Small Business Direct Install_Electric_HVAC_Commercial/Industrial_Ductless Heat Pump_0_0_0_2024 |  | 860 |  | Business | Small Business | Small Business Direct Install | Electric | HVAC | Commercial/Industrial | Ductless Heat Pump | 0 | 0 | 0 | 2024 | CI-HVC-HPSY-V07-200101 |  |  | n/a | n/a | n/a | n/a | n/a |  | 0 | 0 | 0 | 0 | 0 |  | 0 | 0 | 0 | 0 | 0 |  | 0 | 0 | 0 | 0 | 0 |  | 0 | 0 | 0 | 0 | 0 | 0 | 0 | 0 | 0 | 0 | 0 | 0 | 0 | 0 | 0 | 0 | 0 |  | 0 | 0 | 0 | 0 | 0 | 0 | 0 | 0 | 0 | 0 | 0 | 0 | 0 | 0 | 0 | 0 | 0 | 0 | 0 | 0 | 0 | 0 | 0 | 0 | 0 | 0 | 0 | 0 | 0 | 0 | 0 | 0 | 0 | 0 | 0 |  | 0 | 0 | 0 | 0 | 0 | 0 | 0 | 0 | 0 | 0 | 0 | 0 | 0 | 0 | 0 | 0 | 0 | 0 | 0 | 0 | 0 | 0 | 0 | 0 | 0 | 0 | 0 | 0 | 0 | 0 | 0 | 0 | 0 | 0 | 0 |  | 0 | 0 | 0 | 0 | 0 | 0 | 0 | 0 | 0 | 0 | 0 | 0 | 0 | 0 | 0 | 0 | 0 | 0 | 0 | 0 | 0 | 0 | 0 | 0 | 0 | 0 | 0 | 0 | 0 | 0 | 0 | 0 | 0 | 0 | 0 |  | 0 | 0 | 0 | 0 | 0 | 0 | 0 | 0 | 0 | 0 | 0 | 0 | 0 | 0 | 0 | 0 | 0 | 0 | 0 | 0 | 0 | 0 | 0 | 0 | 0 | 0 | 0 | 0 | 0 | 0 | 0 | 0 | 0 | 0 | 0 |  | 0 | 0 | 0 | 0 | 0 | 0 | 0 | 0 | 0 | 0 | 0 | 0 | 0 | 0 | 0 | 0 | 0 | 0 | 0 | 0 | 0 | 0 | 0 | 0 | 0 | 0 | 0 | 0 | 0 | 0 | 0 | 0 | 0 | 0 | 0 |  | 0 | 0 | 0 | 0 | 0 | 0 | 0 | 0 | 0 | 0 | 0 | 0 | 0 | 0 | 0 | 0 | 0 | 0 | 0 | 0 | 0 | 0 | 0 | 0 | 0 | 0 | 0 | 0 | 0 | 0 | 0 | 0 | 0 | 0 | 0 |  | 0 | 0 | 0 | 0 | 0 | 0 | 0 | 0 | 0 | 0 | 0 | 0 | 0 | 0 | 0 | 0 | 0 | 0 | 0 | 0 | 0 | 0 | 0 | 0 | 0 | 0 | 0 | 0 | 0 | 0 | 0 | 0 | 0 | 0 | 0 |  | 0 | 0 | 0 | 0 | 0 | 0 | 0 | 0 | 0 | 0 | 0 | 0 | 0 | 0 | 0 | 0 | 0 | 0 | 0 | 0 | 0 | 0 | 0 | 0 | 0 | 0 | 0 | 0 | 0 | 0 | 0 | 0 | 0 | 0 | 0 |  | 0 | 0 | 0 | 0 | 0 | 0 | 0 | 0 | 0 | 0 | 0 | 0 | 0 | 0 | 0 | 0 | 0 | 0 | 0 | 0 | 0 | 0 | 0 | 0 | 0 | 0 | 0 | 0 | 0 | 0 | 0 | 0 | 0 | 0 | 0 |  | 0 |  | 150 | 0 | 0 | 0 | 650.6593 | 0 | 0 | 0.17928 | 0 | 0 | 0 | 0 | 0 | 0 | 0 | 0 | 0 | 0 | 15 | 0 |  | 0 |  | 0 | 0 | 0 | 0 | 0 |  |  | 0 | 0 | 0 | 0 | 0 |  | 0 | 0 | 0 | 0 | 0 | 0 | 0 | 0 | 0 | 0 | 0 | 0 | 0 |  | 0 | 0 | 0 | 0 | 0 | 0 | 0 |  | 0 | 0 | 0 | 0 | 0 | 0 | 0 |  | 0.9082 | 0.908 | 0.9082 | 0 |  | 0 | 0 | 0 | 0 | 0 | 0 | 0 | 0 | 0 |  | 0 | 0 | 0 | 0 | 0 | 0 | 0 | 0 | 0 | 0 | 0 |  | 0 | 0 | 0 | 0 | 0 | 0 | 0 | 0 | 0
2025_Business_Small Business | Business_Small Business_Small Business Direct Install_Electric_HVAC_Commercial/Industrial_Ductless Heat Pump_0_0_0 | Business_Small Business_Small Business Direct Install_Electric_HVAC_Commercial/Industrial_Ductless Heat Pump_0_0_0_2025 |  | 860 |  | Business | Small Business | Small Business Direct Install | Electric | HVAC | Commercial/Industrial | Ductless Heat Pump | 0 | 0 | 0 | 2025 | CI-HVC-HPSY-V07-200101 |  |  | n/a | n/a | n/a | n/a | n/a |  | 0 | 0 | 0 | 0 | 0 |  | 0 | 0 | 0 | 0 | 0 |  | 0 | 0 | 0 | 0 | 0 |  | 0 | 0 | 0 | 0 | 0 | 0 | 0 | 0 | 0 | 0 | 0 | 0 | 0 | 0 | 0 | 0 | 0 |  | 0 | 0 | 0 | 0 | 0 | 0 | 0 | 0 | 0 | 0 | 0 | 0 | 0 | 0 | 0 | 0 | 0 | 0 | 0 | 0 | 0 | 0 | 0 | 0 | 0 | 0 | 0 | 0 | 0 | 0 | 0 | 0 | 0 | 0 | 0 |  | 0 | 0 | 0 | 0 | 0 | 0 | 0 | 0 | 0 | 0 | 0 | 0 | 0 | 0 | 0 | 0 | 0 | 0 | 0 | 0 | 0 | 0 | 0 | 0 | 0 | 0 | 0 | 0 | 0 | 0 | 0 | 0 | 0 | 0 | 0 |  | 0 | 0 | 0 | 0 | 0 | 0 | 0 | 0 | 0 | 0 | 0 | 0 | 0 | 0 | 0 | 0 | 0 | 0 | 0 | 0 | 0 | 0 | 0 | 0 | 0 | 0 | 0 | 0 | 0 | 0 | 0 | 0 | 0 | 0 | 0 |  | 0 | 0 | 0 | 0 | 0 | 0 | 0 | 0 | 0 | 0 | 0 | 0 | 0 | 0 | 0 | 0 | 0 | 0 | 0 | 0 | 0 | 0 | 0 | 0 | 0 | 0 | 0 | 0 | 0 | 0 | 0 | 0 | 0 | 0 | 0 |  | 0 | 0 | 0 | 0 | 0 | 0 | 0 | 0 | 0 | 0 | 0 | 0 | 0 | 0 | 0 | 0 | 0 | 0 | 0 | 0 | 0 | 0 | 0 | 0 | 0 | 0 | 0 | 0 | 0 | 0 | 0 | 0 | 0 | 0 | 0 |  | 0 | 0 | 0 | 0 | 0 | 0 | 0 | 0 | 0 | 0 | 0 | 0 | 0 | 0 | 0 | 0 | 0 | 0 | 0 | 0 | 0 | 0 | 0 | 0 | 0 | 0 | 0 | 0 | 0 | 0 | 0 | 0 | 0 | 0 | 0 |  | 0 | 0 | 0 | 0 | 0 | 0 | 0 | 0 | 0 | 0 | 0 | 0 | 0 | 0 | 0 | 0 | 0 | 0 | 0 | 0 | 0 | 0 | 0 | 0 | 0 | 0 | 0 | 0 | 0 | 0 | 0 | 0 | 0 | 0 | 0 |  | 0 | 0 | 0 | 0 | 0 | 0 | 0 | 0 | 0 | 0 | 0 | 0 | 0 | 0 | 0 | 0 | 0 | 0 | 0 | 0 | 0 | 0 | 0 | 0 | 0 | 0 | 0 | 0 | 0 | 0 | 0 | 0 | 0 | 0 | 0 |  | 0 | 0 | 0 | 0 | 0 | 0 | 0 | 0 | 0 | 0 | 0 | 0 | 0 | 0 | 0 | 0 | 0 | 0 | 0 | 0 | 0 | 0 | 0 | 0 | 0 | 0 | 0 | 0 | 0 | 0 | 0 | 0 | 0 | 0 | 0 |  | 0 |  | 150 | 0 | 0 | 0 | 650.6593 | 0 | 0 | 0.17928 | 0 | 0 | 0 | 0 | 0 | 0 | 0 | 0 | 0 | 0 | 15 | 0 |  | 0 |  | 0 | 0 | 0 | 0 | 0 |  |  | 0 | 0 | 0 | 0 | 0 |  | 0 | 0 | 0 | 0 | 0 | 0 | 0 | 0 | 0 | 0 | 0 | 0 | 0 |  | 0 | 0 | 0 | 0 | 0 | 0 | 0 |  | 0 | 0 | 0 | 0 | 0 | 0 | 0 |  | 0.9082 | 0.908 | 0.9082 | 0 |  | 0 | 0 | 0 | 0 | 0 | 0 | 0 | 0 | 0 |  | 0 | 0 | 0 | 0 | 0 | 0 | 0 | 0 | 0 | 0 | 0 |  | 0 | 0 | 0 | 0 | 0 | 0 | 0 | 0 | 0
2022_Business_Small Business | Business_Small Business_Small Business Direct Install_Electric_HVAC_Commercial/Industrial_Notched V-Belts for HVAC Systems_0_0_0 | Business_Small Business_Small Business Direct Install_Electric_HVAC_Commercial/Industrial_Notched V-Belts for HVAC Systems_0_0_0_2022 |  | 861 |  | Business | Small Business | Small Business Direct Install | Electric | HVAC | Commercial/Industrial | Notched V-Belts for HVAC Systems | 0 | 0 | 0 | 2022 | CI-HVC-NVBE-V05-200101 |  |  | 0.51286 | 1.7405 | 0.51286 | 1.3913 | 0.23323 |  | -12376.2389 | 5543.7479 | -12376.2389 | 9941.6486 | -27103.4644 |  | 13029.7479 | 13029.7479 | 13029.7479 | 35347.6354 | 8244.1711 |  | 25405.9868 | 7486 | 25405.9868 | 25405.9868 | 35347.6354 |  | 4832.2029 | 2853.9955 | 557.9727 | 0 | 0 | 3758.2985 | 0 | 1027.2784 | 0 | 0 | 27861.6354 | 0 | 0 | 25405.9868 | 7486 | 0 | 0 |  | 44.6744 | 44.6744 | 44.6744 | 35.7395 | 0 | 0 | 0 | 0 | 0 | 0 | 0 | 0 | 0 | 0 | 0 | 0 | 0 | 0 | 0 | 0 | 0 | 0 | 0 | 0 | 0 | 0 | 0 | 0 | 0 | 0 | 0 | 0 | 0 | 0 | 0 |  | 44.6744 | 44.6744 | 44.6744 | 35.7395 | 0 | 0 | 0 | 0 | 0 | 0 | 0 | 0 | 0 | 0 | 0 | 0 | 0 | 0 | 0 | 0 | 0 | 0 | 0 | 0 | 0 | 0 | 0 | 0 | 0 | 0 | 0 | 0 | 0 | 0 | 0 |  | 0 | 0 | 0 | 0 | 0 | 0 | 0 | 0 | 0 | 0 | 0 | 0 | 0 | 0 | 0 | 0 | 0 | 0 | 0 | 0 | 0 | 0 | 0 | 0 | 0 | 0 | 0 | 0 | 0 | 0 | 0 | 0 | 0 | 0 | 0 |  | 0 | 0 | 0 | 0 | 0 | 0 | 0 | 0 | 0 | 0 | 0 | 0 | 0 | 0 | 0 | 0 | 0 | 0 | 0 | 0 | 0 | 0 | 0 | 0 | 0 | 0 | 0 | 0 | 0 | 0 | 0 | 0 | 0 | 0 | 0 |  | 0 | 0 | 0 | 0 | 0 | 0 | 0 | 0 | 0 | 0 | 0 | 0 | 0 | 0 | 0 | 0 | 0 | 0 | 0 | 0 | 0 | 0 | 0 | 0 | 0 | 0 | 0 | 0 | 0 | 0 | 0 | 0 | 0 | 0 | 0 |  | 0 | 0 | 0 | 0 | 0 | 0 | 0 | 0 | 0 | 0 | 0 | 0 | 0 | 0 | 0 | 0 | 0 | 0 | 0 | 0 | 0 | 0 | 0 | 0 | 0 | 0 | 0 | 0 | 0 | 0 | 0 | 0 | 0 | 0 | 0 |  | 0 | 0 | 0 | 0 | 0 | 0 | 0 | 0 | 0 | 0 | 0 | 0 | 0 | 0 | 0 | 0 | 0 | 0 | 0 | 0 | 0 | 0 | 0 | 0 | 0 | 0 | 0 | 0 | 0 | 0 | 0 | 0 | 0 | 0 | 0 |  | 7.1582 | 7.1582 | 7.1582 | 5.7266 | 0 | 0 | 0 | 0 | 0 | 0 | 0 | 0 | 0 | 0 | 0 | 0 | 0 | 0 | 0 | 0 | 0 | 0 | 0 | 0 | 0 | 0 | 0 | 0 | 0 | 0 | 0 | 0 | 0 | 0 | 0 |  | 0 | 0 | 0 | 0 | 0 | 0 | 0 | 0 | 0 | 0 | 0 | 0 | 0 | 0 | 0 | 0 | 0 | 0 | 0 | 0 | 0 | 0 | 0 | 0 | 0 | 0 | 0 | 0 | 0 | 0 | 0 | 0 | 0 | 0 | 0 |  | 197 |  | 142 | 0 | 0 | 0 | 249.6958 | 0 | 0 | 0.040009 | 0 | 0 | 0 | 0 | 0 | 0 | 0 | 0 | 0 | 0 | 3.8 | 0 |  | 27974 |  | 0 | 7486 | 0 | 0 | 7486 |  |  | 169.7628 | 27.2012 | 0 | 0 | 0 |  | 49.1901 | 44.6744 | 0 | 44.6744 | 7.1582 | 0 | 0 | 0 | 49.1901 | 0 | 186.9223 | 0 | 0 |  | 49.1901 | 0 | 0 | 7.8818 | 0 | 0 | 0 |  | 0 | 0 | 0 | 0 | 0 | 0 | 0 |  | 0.9082 | 0.908 | 0.9082 | 0 |  | 0 | 0 | 0 | 8.9349 | 35.7395 | 0 | 0 | 0 | 0 |  | 0 | 0 | 0 | 2439.9517 | 9946.219 | 0 | 0 | 0 | 0 | 19872.1707 | 169.7628 |  | 0 | 0 | 0 | 0 | 0 | 0 | 0 | 0 | 0
2023_Business_Small Business | Business_Small Business_Small Business Direct Install_Electric_HVAC_Commercial/Industrial_Notched V-Belts for HVAC Systems_0_0_0 | Business_Small Business_Small Business Direct Install_Electric_HVAC_Commercial/Industrial_Notched V-Belts for HVAC Systems_0_0_0_2023 |  | 861 |  | Business | Small Business | Small Business Direct Install | Electric | HVAC | Commercial/Industrial | Notched V-Belts for HVAC Systems | 0 | 0 | 0 | 2023 | CI-HVC-NVBE-V05-200101 |  |  | 0.53601 | 1.8191 | 0.53601 | 1.4449 | 0.23696 |  | -10591.4525 | 5509.2463 | -10591.4525 | 10154.9213 | -25166.179 |  | 12235.2463 | 12235.2463 | 12235.2463 | 32981.6201 | 7815.4411 |  | 22826.6988 | 6726 | 22826.6988 | 22826.6988 | 32981.6201 |  | 4435.1136 | 2868.2066 | 512.1209 | 0 | 0 | 3540.0663 | 0 | 879.7389 | 0 | 0 | 26255.6201 | 0 | 0 | 22826.6988 | 6726 | 0 | 0 |  | 0 | 40.1389 | 40.1389 | 40.1389 | 32.1112 | 0 | 0 | 0 | 0 | 0 | 0 | 0 | 0 | 0 | 0 | 0 | 0 | 0 | 0 | 0 | 0 | 0 | 0 | 0 | 0 | 0 | 0 | 0 | 0 | 0 | 0 | 0 | 0 | 0 | 0 |  | 0 | 40.1389 | 40.1389 | 40.1389 | 32.1112 | 0 | 0 | 0 | 0 | 0 | 0 | 0 | 0 | 0 | 0 | 0 | 0 | 0 | 0 | 0 | 0 | 0 | 0 | 0 | 0 | 0 | 0 | 0 | 0 | 0 | 0 | 0 | 0 | 0 | 0 |  | 0 | 0 | 0 | 0 | 0 | 0 | 0 | 0 | 0 | 0 | 0 | 0 | 0 | 0 | 0 | 0 | 0 | 0 | 0 | 0 | 0 | 0 | 0 | 0 | 0 | 0 | 0 | 0 | 0 | 0 | 0 | 0 | 0 | 0 | 0 |  | 0 | 0 | 0 | 0 | 0 | 0 | 0 | 0 | 0 | 0 | 0 | 0 | 0 | 0 | 0 | 0 | 0 | 0 | 0 | 0 | 0 | 0 | 0 | 0 | 0 | 0 | 0 | 0 | 0 | 0 | 0 | 0 | 0 | 0 | 0 |  | 0 | 0 | 0 | 0 | 0 | 0 | 0 | 0 | 0 | 0 | 0 | 0 | 0 | 0 | 0 | 0 | 0 | 0 | 0 | 0 | 0 | 0 | 0 | 0 | 0 | 0 | 0 | 0 | 0 | 0 | 0 | 0 | 0 | 0 | 0 |  | 0 | 0 | 0 | 0 | 0 | 0 | 0 | 0 | 0 | 0 | 0 | 0 | 0 | 0 | 0 | 0 | 0 | 0 | 0 | 0 | 0 | 0 | 0 | 0 | 0 | 0 | 0 | 0 | 0 | 0 | 0 | 0 | 0 | 0 | 0 |  | 0 | 0 | 0 | 0 | 0 | 0 | 0 | 0 | 0 | 0 | 0 | 0 | 0 | 0 | 0 | 0 | 0 | 0 | 0 | 0 | 0 | 0 | 0 | 0 | 0 | 0 | 0 | 0 | 0 | 0 | 0 | 0 | 0 | 0 | 0 |  | 0 | 6.4315 | 6.4315 | 6.4315 | 5.1452 | 0 | 0 | 0 | 0 | 0 | 0 | 0 | 0 | 0 | 0 | 0 | 0 | 0 | 0 | 0 | 0 | 0 | 0 | 0 | 0 | 0 | 0 | 0 | 0 | 0 | 0 | 0 | 0 | 0 | 0 |  | 0 | 0 | 0 | 0 | 0 | 0 | 0 | 0 | 0 | 0 | 0 | 0 | 0 | 0 | 0 | 0 | 0 | 0 | 0 | 0 | 0 | 0 | 0 | 0 | 0 | 0 | 0 | 0 | 0 | 0 | 0 | 0 | 0 | 0 | 0 |  | 177 |  | 142 | 0 | 0 | 0 | 249.6958 | 0 | 0 | 0.040009 | 0 | 0 | 0 | 0 | 0 | 0 | 0 | 0 | 0 | 0 | 3.8 | 0 |  | 25134 |  | 0 | 6726 | 0 | 0 | 6726 |  |  | 152.528 | 24.4397 | 0 | 0 | 0 |  | 44.1962 | 40.1389 | 0 | 40.1389 | 6.4315 | 0 | 0 | 0 | 44.1962 | 0 | 167.9454 | 0 | 0 |  | 44.1962 | 0 | 0 | 7.0816 | 0 | 0 | 0 |  | 0 | 0 | 0 | 0 | 0 | 0 | 0 |  | 0.9082 | 0.908 | 0.9082 | 0 |  | 0 | 0 | 0 | 0 | 8.0278 | 32.1112 | 0 | 0 | 0 |  | 0 | 0 | 0 | 0 | 2234.1126 | 9107.1368 | 0 | 0 | 0 | 18067.2494 | 152.528 |  | 0 | 0 | 0 | 0 | 0 | 0 | 0 | 0 | 0
2024_Business_Small Business | Business_Small Business_Small Business Direct Install_Electric_HVAC_Commercial/Industrial_Notched V-Belts for HVAC Systems_0_0_0 | Business_Small Business_Small Business Direct Install_Electric_HVAC_Commercial/Industrial_Notched V-Belts for HVAC Systems_0_0_0_2024 |  | 861 |  | Business | Small Business | Small Business Direct Install | Electric | HVAC | Commercial/Industrial | Notched V-Belts for HVAC Systems | 0 | 0 | 0 | 2024 | CI-HVC-NVBE-V05-200101 |  |  | 0.54919 | 1.8638 | 0.54919 | 1.4982 | 0.23395 |  | -8139.4524 | 4595.5636 | -8139.4524 | 8995.6958 | -20722.1759 |  | 9915.5636 | 9915.5636 | 9915.5636 | 27050.7118 | 6328.5359 |  | 18055.016 | 5320 | 18055.016 | 18055.016 | 27050.7118 |  | 3591.3233 | 2322.5239 | 414.6888 | 0 | 0 | 2929.2328 | 0 | 657.7949 | 0 | 0 | 21730.7118 | 0 | 0 | 18055.016 | 5320 | 0 | 0 |  | 0 | 0 | 31.7483 | 31.7483 | 31.7483 | 25.3987 | 0 | 0 | 0 | 0 | 0 | 0 | 0 | 0 | 0 | 0 | 0 | 0 | 0 | 0 | 0 | 0 | 0 | 0 | 0 | 0 | 0 | 0 | 0 | 0 | 0 | 0 | 0 | 0 | 0 |  | 0 | 0 | 31.7483 | 31.7483 | 31.7483 | 25.3987 | 0 | 0 | 0 | 0 | 0 | 0 | 0 | 0 | 0 | 0 | 0 | 0 | 0 | 0 | 0 | 0 | 0 | 0 | 0 | 0 | 0 | 0 | 0 | 0 | 0 | 0 | 0 | 0 | 0 |  | 0 | 0 | 0 | 0 | 0 | 0 | 0 | 0 | 0 | 0 | 0 | 0 | 0 | 0 | 0 | 0 | 0 | 0 | 0 | 0 | 0 | 0 | 0 | 0 | 0 | 0 | 0 | 0 | 0 | 0 | 0 | 0 | 0 | 0 | 0 |  | 0 | 0 | 0 | 0 | 0 | 0 | 0 | 0 | 0 | 0 | 0 | 0 | 0 | 0 | 0 | 0 | 0 | 0 | 0 | 0 | 0 | 0 | 0 | 0 | 0 | 0 | 0 | 0 | 0 | 0 | 0 | 0 | 0 | 0 | 0 |  | 0 | 0 | 0 | 0 | 0 | 0 | 0 | 0 | 0 | 0 | 0 | 0 | 0 | 0 | 0 | 0 | 0 | 0 | 0 | 0 | 0 | 0 | 0 | 0 | 0 | 0 | 0 | 0 | 0 | 0 | 0 | 0 | 0 | 0 | 0 |  | 0 | 0 | 0 | 0 | 0 | 0 | 0 | 0 | 0 | 0 | 0 | 0 | 0 | 0 | 0 | 0 | 0 | 0 | 0 | 0 | 0 | 0 | 0 | 0 | 0 | 0 | 0 | 0 | 0 | 0 | 0 | 0 | 0 | 0 | 0 |  | 0 | 0 | 0 | 0 | 0 | 0 | 0 | 0 | 0 | 0 | 0 | 0 | 0 | 0 | 0 | 0 | 0 | 0 | 0 | 0 | 0 | 0 | 0 | 0 | 0 | 0 | 0 | 0 | 0 | 0 | 0 | 0 | 0 | 0 | 0 |  | 0 | 0 | 5.0871 | 5.0871 | 5.0871 | 4.0696 | 0 | 0 | 0 | 0 | 0 | 0 | 0 | 0 | 0 | 0 | 0 | 0 | 0 | 0 | 0 | 0 | 0 | 0 | 0 | 0 | 0 | 0 | 0 | 0 | 0 | 0 | 0 | 0 | 0 |  | 0 | 0 | 0 | 0 | 0 | 0 | 0 | 0 | 0 | 0 | 0 | 0 | 0 | 0 | 0 | 0 | 0 | 0 | 0 | 0 | 0 | 0 | 0 | 0 | 0 | 0 | 0 | 0 | 0 | 0 | 0 | 0 | 0 | 0 | 0 |  | 140 |  | 142 | 0 | 0 | 0 | 249.6958 | 0 | 0 | 0.040009 | 0 | 0 | 0 | 0 | 0 | 0 | 0 | 0 | 0 | 0 | 3.8 | 0 |  | 19880 |  | 0 | 5320 | 0 | 0 | 5320 |  |  | 120.6436 | 19.3308 | 0 | 0 | 0 |  | 34.9574 | 31.7483 | 0 | 31.7483 | 5.0871 | 0 | 0 | 0 | 34.9574 | 0 | 132.8382 | 0 | 0 |  | 34.9574 | 0 | 0 | 5.6013 | 0 | 0 | 0 |  | 0 | 0 | 0 | 0 | 0 | 0 | 0 |  | 0.9082 | 0.908 | 0.9082 | 0 |  | 0 | 0 | 0 | 0 | 0 | 6.3497 | 25.3987 | 0 | 0 |  | 0 | 0 | 0 | 0 | 0 | 1800.8463 | 7340.9697 | 0 | 0 | 14461.816 | 120.6436 |  | 0 | 0 | 0 | 0 | 0 | 0 | 0 | 0 | 0
2025_Business_Small Business | Business_Small Business_Small Business Direct Install_Electric_HVAC_Commercial/Industrial_Notched V-Belts for HVAC Systems_0_0_0 | Business_Small Business_Small Business Direct Install_Electric_HVAC_Commercial/Industrial_Notched V-Belts for HVAC Systems_0_0_0_2025 |  | 861 |  | Business | Small Business | Small Business Direct Install | Electric | HVAC | Commercial/Industrial | Notched V-Belts for HVAC Systems | 0 | 0 | 0 | 2025 | CI-HVC-NVBE-V05-200101 |  |  | 0.56235 | 1.9085 | 0.56235 | 1.5516 | 0.23097 |  | -5869.8494 | 3590.4482 | -5869.8494 | 7398.3003 | -16003.9632 |  | 7542.4482 | 7542.4482 | 7542.4482 | 20810.5979 | 4806.6347 |  | 13412.2976 | 3952 | 13412.2976 | 13412.2976 | 20810.5979 |  | 2727.6734 | 1763.9979 | 314.9634 | 0 | 0 | 2271.9641 | 0 | 463.8494 | 0 | 0 | 16858.5979 | 0 | 0 | 13412.2976 | 3952 | 0 | 0 |  | 0 | 0 | 0 | 23.5845 | 23.5845 | 23.5845 | 18.8676 | 0 | 0 | 0 | 0 | 0 | 0 | 0 | 0 | 0 | 0 | 0 | 0 | 0 | 0 | 0 | 0 | 0 | 0 | 0 | 0 | 0 | 0 | 0 | 0 | 0 | 0 | 0 | 0 |  | 0 | 0 | 0 | 23.5845 | 23.5845 | 23.5845 | 18.8676 | 0 | 0 | 0 | 0 | 0 | 0 | 0 | 0 | 0 | 0 | 0 | 0 | 0 | 0 | 0 | 0 | 0 | 0 | 0 | 0 | 0 | 0 | 0 | 0 | 0 | 0 | 0 | 0 |  | 0 | 0 | 0 | 0 | 0 | 0 | 0 | 0 | 0 | 0 | 0 | 0 | 0 | 0 | 0 | 0 | 0 | 0 | 0 | 0 | 0 | 0 | 0 | 0 | 0 | 0 | 0 | 0 | 0 | 0 | 0 | 0 | 0 | 0 | 0 |  | 0 | 0 | 0 | 0 | 0 | 0 | 0 | 0 | 0 | 0 | 0 | 0 | 0 | 0 | 0 | 0 | 0 | 0 | 0 | 0 | 0 | 0 | 0 | 0 | 0 | 0 | 0 | 0 | 0 | 0 | 0 | 0 | 0 | 0 | 0 |  | 0 | 0 | 0 | 0 | 0 | 0 | 0 | 0 | 0 | 0 | 0 | 0 | 0 | 0 | 0 | 0 | 0 | 0 | 0 | 0 | 0 | 0 | 0 | 0 | 0 | 0 | 0 | 0 | 0 | 0 | 0 | 0 | 0 | 0 | 0 |  | 0 | 0 | 0 | 0 | 0 | 0 | 0 | 0 | 0 | 0 | 0 | 0 | 0 | 0 | 0 | 0 | 0 | 0 | 0 | 0 | 0 | 0 | 0 | 0 | 0 | 0 | 0 | 0 | 0 | 0 | 0 | 0 | 0 | 0 | 0 |  | 0 | 0 | 0 | 0 | 0 | 0 | 0 | 0 | 0 | 0 | 0 | 0 | 0 | 0 | 0 | 0 | 0 | 0 | 0 | 0 | 0 | 0 | 0 | 0 | 0 | 0 | 0 | 0 | 0 | 0 | 0 | 0 | 0 | 0 | 0 |  | 0 | 0 | 0 | 3.779 | 3.779 | 3.779 | 3.0232 | 0 | 0 | 0 | 0 | 0 | 0 | 0 | 0 | 0 | 0 | 0 | 0 | 0 | 0 | 0 | 0 | 0 | 0 | 0 | 0 | 0 | 0 | 0 | 0 | 0 | 0 | 0 | 0 |  | 0 | 0 | 0 | 0 | 0 | 0 | 0 | 0 | 0 | 0 | 0 | 0 | 0 | 0 | 0 | 0 | 0 | 0 | 0 | 0 | 0 | 0 | 0 | 0 | 0 | 0 | 0 | 0 | 0 | 0 | 0 | 0 | 0 | 0 | 0 |  | 104 |  | 142 | 0 | 0 | 0 | 249.6958 | 0 | 0 | 0.040009 | 0 | 0 | 0 | 0 | 0 | 0 | 0 | 0 | 0 | 0 | 3.8 | 0 |  | 14768 |  | 0 | 3952 | 0 | 0 | 3952 |  |  | 89.621 | 14.36 | 0 | 0 | 0 |  | 25.9684 | 23.5845 | 0 | 23.5845 | 3.779 | 0 | 0 | 0 | 25.9684 | 0 | 98.6798 | 0 | 0 |  | 25.9684 | 0 | 0 | 4.1609 | 0 | 0 | 0 |  | 0 | 0 | 0 | 0 | 0 | 0 | 0 |  | 0.9082 | 0.908 | 0.9082 | 0 |  | 0 | 0 | 0 | 0 | 0 | 0 | 4.7169 | 18.8676 | 0 |  | 0 | 0 | 0 | 0 | 0 | 0 | 1363.3229 | 5557.4496 | 0 | 10872.7726 | 89.621 |  | 0 | 0 | 0 | 0 | 0 | 0 | 0 | 0 | 0
2022_Business_Small Business | Business_Small Business_Small Business Direct Install_Electric_HVAC_Commercial/Industrial_Small Commercial Thermostat_0_0_0 | Business_Small Business_Small Business Direct Install_Electric_HVAC_Commercial/Industrial_Small Commercial Thermostat_0_0_0_2022 |  | 862 |  | Business | Small Business | Small Business Direct Install | Electric | HVAC | Commercial/Industrial | Small Commercial Thermostat | 0 | 0 | 0 | 2022 | CI-HVC-THST-V02-210101 |  |  | n/a | n/a | n/a | n/a | n/a |  | 0 | 0 | 0 | 0 | 0 |  | 0 | 0 | 0 | 0 | 0 |  | 0 | 0 | 0 | 0 | 0 |  | 0 | 0 | 0 | 0 | 0 | 0 | 0 | 0 | 0 | 0 | 0 | 0 | 0 | 0 | 0 | 0 | 0 |  | 0 | 0 | 0 | 0 | 0 | 0 | 0 | 0 | 0 | 0 | 0 | 0 | 0 | 0 | 0 | 0 | 0 | 0 | 0 | 0 | 0 | 0 | 0 | 0 | 0 | 0 | 0 | 0 | 0 | 0 | 0 | 0 | 0 | 0 | 0 |  | 0 | 0 | 0 | 0 | 0 | 0 | 0 | 0 | 0 | 0 | 0 | 0 | 0 | 0 | 0 | 0 | 0 | 0 | 0 | 0 | 0 | 0 | 0 | 0 | 0 | 0 | 0 | 0 | 0 | 0 | 0 | 0 | 0 | 0 | 0 |  | 0 | 0 | 0 | 0 | 0 | 0 | 0 | 0 | 0 | 0 | 0 | 0 | 0 | 0 | 0 | 0 | 0 | 0 | 0 | 0 | 0 | 0 | 0 | 0 | 0 | 0 | 0 | 0 | 0 | 0 | 0 | 0 | 0 | 0 | 0 |  | 0 | 0 | 0 | 0 | 0 | 0 | 0 | 0 | 0 | 0 | 0 | 0 | 0 | 0 | 0 | 0 | 0 | 0 | 0 | 0 | 0 | 0 | 0 | 0 | 0 | 0 | 0 | 0 | 0 | 0 | 0 | 0 | 0 | 0 | 0 |  | 0 | 0 | 0 | 0 | 0 | 0 | 0 | 0 | 0 | 0 | 0 | 0 | 0 | 0 | 0 | 0 | 0 | 0 | 0 | 0 | 0 | 0 | 0 | 0 | 0 | 0 | 0 | 0 | 0 | 0 | 0 | 0 | 0 | 0 | 0 |  | 0 | 0 | 0 | 0 | 0 | 0 | 0 | 0 | 0 | 0 | 0 | 0 | 0 | 0 | 0 | 0 | 0 | 0 | 0 | 0 | 0 | 0 | 0 | 0 | 0 | 0 | 0 | 0 | 0 | 0 | 0 | 0 | 0 | 0 | 0 |  | 0 | 0 | 0 | 0 | 0 | 0 | 0 | 0 | 0 | 0 | 0 | 0 | 0 | 0 | 0 | 0 | 0 | 0 | 0 | 0 | 0 | 0 | 0 | 0 | 0 | 0 | 0 | 0 | 0 | 0 | 0 | 0 | 0 | 0 | 0 |  | 0 | 0 | 0 | 0 | 0 | 0 | 0 | 0 | 0 | 0 | 0 | 0 | 0 | 0 | 0 | 0 | 0 | 0 | 0 | 0 | 0 | 0 | 0 | 0 | 0 | 0 | 0 | 0 | 0 | 0 | 0 | 0 | 0 | 0 | 0 |  | 0 | 0 | 0 | 0 | 0 | 0 | 0 | 0 | 0 | 0 | 0 | 0 | 0 | 0 | 0 | 0 | 0 | 0 | 0 | 0 | 0 | 0 | 0 | 0 | 0 | 0 | 0 | 0 | 0 | 0 | 0 | 0 | 0 | 0 | 0 |  | 0 |  | 175 | 0 | 0 | 0 | 1707.6843 | 0 | 0 | 1.0911 | 165.88 | 0 | 0 | 0 | 0 | 0 | 0 | 0 | 0 | 0 | 11 | 0 |  | 0 |  | 0 | 0 | 0 | 0 | 0 |  |  | 0 | 0 | 0 | 0 | 0 |  | 0 | 0 | 0 | 0 | 0 | 0 | 0 | 0 | 0 | 0 | 0 | 0 | 0 |  | 0 | 0 | 0 | 0 | 0 | 0 | 0 |  | 0 | 0 | 0 | 0 | 0 | 0 | 0 |  | 0.9082 | 0.908 | 0.9082 | 0 |  | 0 | 0 | 0 | 0 | 0 | 0 | 0 | 0 | 0 |  | 0 | 0 | 0 | 0 | 0 | 0 | 0 | 0 | 0 | 0 | 0 |  | 0 | 0 | 0 | 0 | 0 | 0 | 0 | 0 | 0
2023_Business_Small Business | Business_Small Business_Small Business Direct Install_Electric_HVAC_Commercial/Industrial_Small Commercial Thermostat_0_0_0 | Business_Small Business_Small Business Direct Install_Electric_HVAC_Commercial/Industrial_Small Commercial Thermostat_0_0_0_2023 |  | 862 |  | Business | Small Business | Small Business Direct Install | Electric | HVAC | Commercial/Industrial | Small Commercial Thermostat | 0 | 0 | 0 | 2023 | CI-HVC-THST-V02-210101 |  |  | n/a | n/a | n/a | n/a | n/a |  | 0 | 0 | 0 | 0 | 0 |  | 0 | 0 | 0 | 0 | 0 |  | 0 | 0 | 0 | 0 | 0 |  | 0 | 0 | 0 | 0 | 0 | 0 | 0 | 0 | 0 | 0 | 0 | 0 | 0 | 0 | 0 | 0 | 0 |  | 0 | 0 | 0 | 0 | 0 | 0 | 0 | 0 | 0 | 0 | 0 | 0 | 0 | 0 | 0 | 0 | 0 | 0 | 0 | 0 | 0 | 0 | 0 | 0 | 0 | 0 | 0 | 0 | 0 | 0 | 0 | 0 | 0 | 0 | 0 |  | 0 | 0 | 0 | 0 | 0 | 0 | 0 | 0 | 0 | 0 | 0 | 0 | 0 | 0 | 0 | 0 | 0 | 0 | 0 | 0 | 0 | 0 | 0 | 0 | 0 | 0 | 0 | 0 | 0 | 0 | 0 | 0 | 0 | 0 | 0 |  | 0 | 0 | 0 | 0 | 0 | 0 | 0 | 0 | 0 | 0 | 0 | 0 | 0 | 0 | 0 | 0 | 0 | 0 | 0 | 0 | 0 | 0 | 0 | 0 | 0 | 0 | 0 | 0 | 0 | 0 | 0 | 0 | 0 | 0 | 0 |  | 0 | 0 | 0 | 0 | 0 | 0 | 0 | 0 | 0 | 0 | 0 | 0 | 0 | 0 | 0 | 0 | 0 | 0 | 0 | 0 | 0 | 0 | 0 | 0 | 0 | 0 | 0 | 0 | 0 | 0 | 0 | 0 | 0 | 0 | 0 |  | 0 | 0 | 0 | 0 | 0 | 0 | 0 | 0 | 0 | 0 | 0 | 0 | 0 | 0 | 0 | 0 | 0 | 0 | 0 | 0 | 0 | 0 | 0 | 0 | 0 | 0 | 0 | 0 | 0 | 0 | 0 | 0 | 0 | 0 | 0 |  | 0 | 0 | 0 | 0 | 0 | 0 | 0 | 0 | 0 | 0 | 0 | 0 | 0 | 0 | 0 | 0 | 0 | 0 | 0 | 0 | 0 | 0 | 0 | 0 | 0 | 0 | 0 | 0 | 0 | 0 | 0 | 0 | 0 | 0 | 0 |  | 0 | 0 | 0 | 0 | 0 | 0 | 0 | 0 | 0 | 0 | 0 | 0 | 0 | 0 | 0 | 0 | 0 | 0 | 0 | 0 | 0 | 0 | 0 | 0 | 0 | 0 | 0 | 0 | 0 | 0 | 0 | 0 | 0 | 0 | 0 |  | 0 | 0 | 0 | 0 | 0 | 0 | 0 | 0 | 0 | 0 | 0 | 0 | 0 | 0 | 0 | 0 | 0 | 0 | 0 | 0 | 0 | 0 | 0 | 0 | 0 | 0 | 0 | 0 | 0 | 0 | 0 | 0 | 0 | 0 | 0 |  | 0 | 0 | 0 | 0 | 0 | 0 | 0 | 0 | 0 | 0 | 0 | 0 | 0 | 0 | 0 | 0 | 0 | 0 | 0 | 0 | 0 | 0 | 0 | 0 | 0 | 0 | 0 | 0 | 0 | 0 | 0 | 0 | 0 | 0 | 0 |  | 0 |  | 175 | 0 | 0 | 0 | 1707.6843 | 0 | 0 | 1.0911 | 165.88 | 0 | 0 | 0 | 0 | 0 | 0 | 0 | 0 | 0 | 11 | 0 |  | 0 |  | 0 | 0 | 0 | 0 | 0 |  |  | 0 | 0 | 0 | 0 | 0 |  | 0 | 0 | 0 | 0 | 0 | 0 | 0 | 0 | 0 | 0 | 0 | 0 | 0 |  | 0 | 0 | 0 | 0 | 0 | 0 | 0 |  | 0 | 0 | 0 | 0 | 0 | 0 | 0 |  | 0.9082 | 0.908 | 0.9082 | 0 |  | 0 | 0 | 0 | 0 | 0 | 0 | 0 | 0 | 0 |  | 0 | 0 | 0 | 0 | 0 | 0 | 0 | 0 | 0 | 0 | 0 |  | 0 | 0 | 0 | 0 | 0 | 0 | 0 | 0 | 0
2024_Business_Small Business | Business_Small Business_Small Business Direct Install_Electric_HVAC_Commercial/Industrial_Small Commercial Thermostat_0_0_0 | Business_Small Business_Small Business Direct Install_Electric_HVAC_Commercial/Industrial_Small Commercial Thermostat_0_0_0_2024 |  | 862 |  | Business | Small Business | Small Business Direct Install | Electric | HVAC | Commercial/Industrial | Small Commercial Thermostat | 0 | 0 | 0 | 2024 | CI-HVC-THST-V02-210101 |  |  | n/a | n/a | n/a | n/a | n/a |  | 0 | 0 | 0 | 0 | 0 |  | 0 | 0 | 0 | 0 | 0 |  | 0 | 0 | 0 | 0 | 0 |  | 0 | 0 | 0 | 0 | 0 | 0 | 0 | 0 | 0 | 0 | 0 | 0 | 0 | 0 | 0 | 0 | 0 |  | 0 | 0 | 0 | 0 | 0 | 0 | 0 | 0 | 0 | 0 | 0 | 0 | 0 | 0 | 0 | 0 | 0 | 0 | 0 | 0 | 0 | 0 | 0 | 0 | 0 | 0 | 0 | 0 | 0 | 0 | 0 | 0 | 0 | 0 | 0 |  | 0 | 0 | 0 | 0 | 0 | 0 | 0 | 0 | 0 | 0 | 0 | 0 | 0 | 0 | 0 | 0 | 0 | 0 | 0 | 0 | 0 | 0 | 0 | 0 | 0 | 0 | 0 | 0 | 0 | 0 | 0 | 0 | 0 | 0 | 0 |  | 0 | 0 | 0 | 0 | 0 | 0 | 0 | 0 | 0 | 0 | 0 | 0 | 0 | 0 | 0 | 0 | 0 | 0 | 0 | 0 | 0 | 0 | 0 | 0 | 0 | 0 | 0 | 0 | 0 | 0 | 0 | 0 | 0 | 0 | 0 |  | 0 | 0 | 0 | 0 | 0 | 0 | 0 | 0 | 0 | 0 | 0 | 0 | 0 | 0 | 0 | 0 | 0 | 0 | 0 | 0 | 0 | 0 | 0 | 0 | 0 | 0 | 0 | 0 | 0 | 0 | 0 | 0 | 0 | 0 | 0 |  | 0 | 0 | 0 | 0 | 0 | 0 | 0 | 0 | 0 | 0 | 0 | 0 | 0 | 0 | 0 | 0 | 0 | 0 | 0 | 0 | 0 | 0 | 0 | 0 | 0 | 0 | 0 | 0 | 0 | 0 | 0 | 0 | 0 | 0 | 0 |  | 0 | 0 | 0 | 0 | 0 | 0 | 0 | 0 | 0 | 0 | 0 | 0 | 0 | 0 | 0 | 0 | 0 | 0 | 0 | 0 | 0 | 0 | 0 | 0 | 0 | 0 | 0 | 0 | 0 | 0 | 0 | 0 | 0 | 0 | 0 |  | 0 | 0 | 0 | 0 | 0 | 0 | 0 | 0 | 0 | 0 | 0 | 0 | 0 | 0 | 0 | 0 | 0 | 0 | 0 | 0 | 0 | 0 | 0 | 0 | 0 | 0 | 0 | 0 | 0 | 0 | 0 | 0 | 0 | 0 | 0 |  | 0 | 0 | 0 | 0 | 0 | 0 | 0 | 0 | 0 | 0 | 0 | 0 | 0 | 0 | 0 | 0 | 0 | 0 | 0 | 0 | 0 | 0 | 0 | 0 | 0 | 0 | 0 | 0 | 0 | 0 | 0 | 0 | 0 | 0 | 0 |  | 0 | 0 | 0 | 0 | 0 | 0 | 0 | 0 | 0 | 0 | 0 | 0 | 0 | 0 | 0 | 0 | 0 | 0 | 0 | 0 | 0 | 0 | 0 | 0 | 0 | 0 | 0 | 0 | 0 | 0 | 0 | 0 | 0 | 0 | 0 |  | 0 |  | 175 | 0 | 0 | 0 | 1707.6843 | 0 | 0 | 1.0911 | 165.88 | 0 | 0 | 0 | 0 | 0 | 0 | 0 | 0 | 0 | 11 | 0 |  | 0 |  | 0 | 0 | 0 | 0 | 0 |  |  | 0 | 0 | 0 | 0 | 0 |  | 0 | 0 | 0 | 0 | 0 | 0 | 0 | 0 | 0 | 0 | 0 | 0 | 0 |  | 0 | 0 | 0 | 0 | 0 | 0 | 0 |  | 0 | 0 | 0 | 0 | 0 | 0 | 0 |  | 0.9082 | 0.908 | 0.9082 | 0 |  | 0 | 0 | 0 | 0 | 0 | 0 | 0 | 0 | 0 |  | 0 | 0 | 0 | 0 | 0 | 0 | 0 | 0 | 0 | 0 | 0 |  | 0 | 0 | 0 | 0 | 0 | 0 | 0 | 0 | 0
2025_Business_Small Business | Business_Small Business_Small Business Direct Install_Electric_HVAC_Commercial/Industrial_Small Commercial Thermostat_0_0_0 | Business_Small Business_Small Business Direct Install_Electric_HVAC_Commercial/Industrial_Small Commercial Thermostat_0_0_0_2025 |  | 862 |  | Business | Small Business | Small Business Direct Install | Electric | HVAC | Commercial/Industrial | Small Commercial Thermostat | 0 | 0 | 0 | 2025 | CI-HVC-THST-V02-210101 |  |  | n/a | n/a | n/a | n/a | n/a |  | 0 | 0 | 0 | 0 | 0 |  | 0 | 0 | 0 | 0 | 0 |  | 0 | 0 | 0 | 0 | 0 |  | 0 | 0 | 0 | 0 | 0 | 0 | 0 | 0 | 0 | 0 | 0 | 0 | 0 | 0 | 0 | 0 | 0 |  | 0 | 0 | 0 | 0 | 0 | 0 | 0 | 0 | 0 | 0 | 0 | 0 | 0 | 0 | 0 | 0 | 0 | 0 | 0 | 0 | 0 | 0 | 0 | 0 | 0 | 0 | 0 | 0 | 0 | 0 | 0 | 0 | 0 | 0 | 0 |  | 0 | 0 | 0 | 0 | 0 | 0 | 0 | 0 | 0 | 0 | 0 | 0 | 0 | 0 | 0 | 0 | 0 | 0 | 0 | 0 | 0 | 0 | 0 | 0 | 0 | 0 | 0 | 0 | 0 | 0 | 0 | 0 | 0 | 0 | 0 |  | 0 | 0 | 0 | 0 | 0 | 0 | 0 | 0 | 0 | 0 | 0 | 0 | 0 | 0 | 0 | 0 | 0 | 0 | 0 | 0 | 0 | 0 | 0 | 0 | 0 | 0 | 0 | 0 | 0 | 0 | 0 | 0 | 0 | 0 | 0 |  | 0 | 0 | 0 | 0 | 0 | 0 | 0 | 0 | 0 | 0 | 0 | 0 | 0 | 0 | 0 | 0 | 0 | 0 | 0 | 0 | 0 | 0 | 0 | 0 | 0 | 0 | 0 | 0 | 0 | 0 | 0 | 0 | 0 | 0 | 0 |  | 0 | 0 | 0 | 0 | 0 | 0 | 0 | 0 | 0 | 0 | 0 | 0 | 0 | 0 | 0 | 0 | 0 | 0 | 0 | 0 | 0 | 0 | 0 | 0 | 0 | 0 | 0 | 0 | 0 | 0 | 0 | 0 | 0 | 0 | 0 |  | 0 | 0 | 0 | 0 | 0 | 0 | 0 | 0 | 0 | 0 | 0 | 0 | 0 | 0 | 0 | 0 | 0 | 0 | 0 | 0 | 0 | 0 | 0 | 0 | 0 | 0 | 0 | 0 | 0 | 0 | 0 | 0 | 0 | 0 | 0 |  | 0 | 0 | 0 | 0 | 0 | 0 | 0 | 0 | 0 | 0 | 0 | 0 | 0 | 0 | 0 | 0 | 0 | 0 | 0 | 0 | 0 | 0 | 0 | 0 | 0 | 0 | 0 | 0 | 0 | 0 | 0 | 0 | 0 | 0 | 0 |  | 0 | 0 | 0 | 0 | 0 | 0 | 0 | 0 | 0 | 0 | 0 | 0 | 0 | 0 | 0 | 0 | 0 | 0 | 0 | 0 | 0 | 0 | 0 | 0 | 0 | 0 | 0 | 0 | 0 | 0 | 0 | 0 | 0 | 0 | 0 |  | 0 | 0 | 0 | 0 | 0 | 0 | 0 | 0 | 0 | 0 | 0 | 0 | 0 | 0 | 0 | 0 | 0 | 0 | 0 | 0 | 0 | 0 | 0 | 0 | 0 | 0 | 0 | 0 | 0 | 0 | 0 | 0 | 0 | 0 | 0 |  | 0 |  | 175 | 0 | 0 | 0 | 1707.6843 | 0 | 0 | 1.0911 | 165.88 | 0 | 0 | 0 | 0 | 0 | 0 | 0 | 0 | 0 | 11 | 0 |  | 0 |  | 0 | 0 | 0 | 0 | 0 |  |  | 0 | 0 | 0 | 0 | 0 |  | 0 | 0 | 0 | 0 | 0 | 0 | 0 | 0 | 0 | 0 | 0 | 0 | 0 |  | 0 | 0 | 0 | 0 | 0 | 0 | 0 |  | 0 | 0 | 0 | 0 | 0 | 0 | 0 |  | 0.9082 | 0.908 | 0.9082 | 0 |  | 0 | 0 | 0 | 0 | 0 | 0 | 0 | 0 | 0 |  | 0 | 0 | 0 | 0 | 0 | 0 | 0 | 0 | 0 | 0 | 0 |  | 0 | 0 | 0 | 0 | 0 | 0 | 0 | 0 | 0
2022_Business_Small Business | Business_Small Business_Small Business Direct Install_Electric_HVAC_Commercial/Industrial_Variable Speed Drives for HVAC Pumps and Cooling Tower Fans_0_0_0 | Business_Small Business_Small Business Direct Install_Electric_HVAC_Commercial/Industrial_Variable Speed Drives for HVAC Pumps and Cooling Tower Fans_0_0_0_2022 |  | 863 |  | Business | Small Business | Small Business Direct Install | Electric | HVAC | Commercial/Industrial | Variable Speed Drives for HVAC Pumps and Cooling Tower Fans | 0 | 0 | 0 | 2022 | CI-HVC-VSDHP-V08-210101 |  |  | 2.318 | 2.2198 | 2.318 | 8.3554 | 0.13694 |  | 228780.3064 | 221103.3009 | 228780.3064 | 1276771.1725 | -1251742.2036 |  | 402363.3009 | 402363.3009 | 402363.3009 | 1450354.1671 | 198611.9635 |  | 173582.9945 | 181260 | 173582.9945 | 173582.9945 | 1450354.1671 |  | 198611.9635 | 0 | 0 | 0 | 0 | 173912.9244 | 0 | 29838.413 | 0 | 0 | 1269094.1671 | 0 | 0 | 173582.9945 | 181260 | 0 | 0 |  | 475.4184 | 475.4184 | 475.4184 | 475.4184 | 475.4184 | 475.4184 | 475.4184 | 475.4184 | 475.4184 | 475.4184 | 475.4184 | 475.4184 | 475.4184 | 475.4184 | 475.4184 | 0 | 0 | 0 | 0 | 0 | 0 | 0 | 0 | 0 | 0 | 0 | 0 | 0 | 0 | 0 | 0 | 0 | 0 | 0 | 0 |  | 475.4184 | 475.4184 | 475.4184 | 475.4184 | 475.4184 | 475.4184 | 475.4184 | 475.4184 | 475.4184 | 475.4184 | 475.4184 | 475.4184 | 475.4184 | 475.4184 | 475.4184 | 0 | 0 | 0 | 0 | 0 | 0 | 0 | 0 | 0 | 0 | 0 | 0 | 0 | 0 | 0 | 0 | 0 | 0 | 0 | 0 |  | 0 | 0 | 0 | 0 | 0 | 0 | 0 | 0 | 0 | 0 | 0 | 0 | 0 | 0 | 0 | 0 | 0 | 0 | 0 | 0 | 0 | 0 | 0 | 0 | 0 | 0 | 0 | 0 | 0 | 0 | 0 | 0 | 0 | 0 | 0 |  | 0 | 0 | 0 | 0 | 0 | 0 | 0 | 0 | 0 | 0 | 0 | 0 | 0 | 0 | 0 | 0 | 0 | 0 | 0 | 0 | 0 | 0 | 0 | 0 | 0 | 0 | 0 | 0 | 0 | 0 | 0 | 0 | 0 | 0 | 0 |  | 0 | 0 | 0 | 0 | 0 | 0 | 0 | 0 | 0 | 0 | 0 | 0 | 0 | 0 | 0 | 0 | 0 | 0 | 0 | 0 | 0 | 0 | 0 | 0 | 0 | 0 | 0 | 0 | 0 | 0 | 0 | 0 | 0 | 0 | 0 |  | 0 | 0 | 0 | 0 | 0 | 0 | 0 | 0 | 0 | 0 | 0 | 0 | 0 | 0 | 0 | 0 | 0 | 0 | 0 | 0 | 0 | 0 | 0 | 0 | 0 | 0 | 0 | 0 | 0 | 0 | 0 | 0 | 0 | 0 | 0 |  | 0 | 0 | 0 | 0 | 0 | 0 | 0 | 0 | 0 | 0 | 0 | 0 | 0 | 0 | 0 | 0 | 0 | 0 | 0 | 0 | 0 | 0 | 0 | 0 | 0 | 0 | 0 | 0 | 0 | 0 | 0 | 0 | 0 | 0 | 0 |  | 0 | 0 | 0 | 0 | 0 | 0 | 0 | 0 | 0 | 0 | 0 | 0 | 0 | 0 | 0 | 0 | 0 | 0 | 0 | 0 | 0 | 0 | 0 | 0 | 0 | 0 | 0 | 0 | 0 | 0 | 0 | 0 | 0 | 0 | 0 |  | 0 | 0 | 0 | 0 | 0 | 0 | 0 | 0 | 0 | 0 | 0 | 0 | 0 | 0 | 0 | 0 | 0 | 0 | 0 | 0 | 0 | 0 | 0 | 0 | 0 | 0 | 0 | 0 | 0 | 0 | 0 | 0 | 0 | 0 | 0 |  | 1007 |  | 189.8 | 0 | 0 | 0 | 519.8344 | 0 | 0 | 0 | 0 | 0 | 0 | 0 | 0 | 0 | 0 | 0 | 0 | 0 | 15 | 0 |  | 191128.6 |  | 0 | 181260 | 0 | 0 | 181260 |  |  | 7131.2753 | 0 | 0 | 0 | 0 |  | 523.4732 | 475.4184 | 0 | 475.4184 | 0 | 0 | 0 | 0 | 523.4732 | 0 | 7852.0979 | 0 | 0 |  | 523.4732 | 0 | 0 | 0 | 0 | 0 | 0 |  | 0 | 0 | 0 | 0 | 0 | 0 | 0 |  | 0.9082 | 0.908 | 0.9082 | 0 |  | 0 | 0 | 0 | 0 | 0 | 0 | 0 | 0 | 0 |  | 0 | 0 | 0 | 0 | 0 | 0 | 0 | 0 | 0 | 181260 | 4278.7652 |  | 0 | 0 | 0 | 0 | 0 | 0 | 0 | 0 | 0
2023_Business_Small Business | Business_Small Business_Small Business Direct Install_Electric_HVAC_Commercial/Industrial_Variable Speed Drives for HVAC Pumps and Cooling Tower Fans_0_0_0 | Business_Small Business_Small Business Direct Install_Electric_HVAC_Commercial/Industrial_Variable Speed Drives for HVAC Pumps and Cooling Tower Fans_0_0_0_2023 |  | 863 |  | Business | Small Business | Small Business Direct Install | Electric | HVAC | Commercial/Industrial | Variable Speed Drives for HVAC Pumps and Cooling Tower Fans | 0 | 0 | 0 | 2023 | CI-HVC-VSDHP-V08-210101 |  |  | 2.3697 | 2.2693 | 2.3697 | 8.5726 | 0.13597 |  | 214138.6318 | 207223.9903 | 214138.6318 | 1183934.4126 | -1158045.0245 |  | 370483.9903 | 370483.9903 | 370483.9903 | 1340279.7712 | 182234.7466 |  | 156345.3585 | 163260 | 156345.3585 | 156345.3585 | 1340279.7712 |  | 182234.7466 | 0 | 0 | 0 | 0 | 162703.5325 | 0 | 25545.7112 | 0 | 0 | 1177019.7712 | 0 | 0 | 156345.3585 | 163260 | 0 | 0 |  | 0 | 428.207 | 428.207 | 428.207 | 428.207 | 428.207 | 428.207 | 428.207 | 428.207 | 428.207 | 428.207 | 428.207 | 428.207 | 428.207 | 428.207 | 428.207 | 0 | 0 | 0 | 0 | 0 | 0 | 0 | 0 | 0 | 0 | 0 | 0 | 0 | 0 | 0 | 0 | 0 | 0 | 0 |  | 0 | 428.207 | 428.207 | 428.207 | 428.207 | 428.207 | 428.207 | 428.207 | 428.207 | 428.207 | 428.207 | 428.207 | 428.207 | 428.207 | 428.207 | 428.207 | 0 | 0 | 0 | 0 | 0 | 0 | 0 | 0 | 0 | 0 | 0 | 0 | 0 | 0 | 0 | 0 | 0 | 0 | 0 |  | 0 | 0 | 0 | 0 | 0 | 0 | 0 | 0 | 0 | 0 | 0 | 0 | 0 | 0 | 0 | 0 | 0 | 0 | 0 | 0 | 0 | 0 | 0 | 0 | 0 | 0 | 0 | 0 | 0 | 0 | 0 | 0 | 0 | 0 | 0 |  | 0 | 0 | 0 | 0 | 0 | 0 | 0 | 0 | 0 | 0 | 0 | 0 | 0 | 0 | 0 | 0 | 0 | 0 | 0 | 0 | 0 | 0 | 0 | 0 | 0 | 0 | 0 | 0 | 0 | 0 | 0 | 0 | 0 | 0 | 0 |  | 0 | 0 | 0 | 0 | 0 | 0 | 0 | 0 | 0 | 0 | 0 | 0 | 0 | 0 | 0 | 0 | 0 | 0 | 0 | 0 | 0 | 0 | 0 | 0 | 0 | 0 | 0 | 0 | 0 | 0 | 0 | 0 | 0 | 0 | 0 |  | 0 | 0 | 0 | 0 | 0 | 0 | 0 | 0 | 0 | 0 | 0 | 0 | 0 | 0 | 0 | 0 | 0 | 0 | 0 | 0 | 0 | 0 | 0 | 0 | 0 | 0 | 0 | 0 | 0 | 0 | 0 | 0 | 0 | 0 | 0 |  | 0 | 0 | 0 | 0 | 0 | 0 | 0 | 0 | 0 | 0 | 0 | 0 | 0 | 0 | 0 | 0 | 0 | 0 | 0 | 0 | 0 | 0 | 0 | 0 | 0 | 0 | 0 | 0 | 0 | 0 | 0 | 0 | 0 | 0 | 0 |  | 0 | 0 | 0 | 0 | 0 | 0 | 0 | 0 | 0 | 0 | 0 | 0 | 0 | 0 | 0 | 0 | 0 | 0 | 0 | 0 | 0 | 0 | 0 | 0 | 0 | 0 | 0 | 0 | 0 | 0 | 0 | 0 | 0 | 0 | 0 |  | 0 | 0 | 0 | 0 | 0 | 0 | 0 | 0 | 0 | 0 | 0 | 0 | 0 | 0 | 0 | 0 | 0 | 0 | 0 | 0 | 0 | 0 | 0 | 0 | 0 | 0 | 0 | 0 | 0 | 0 | 0 | 0 | 0 | 0 | 0 |  | 907 |  | 189.8 | 0 | 0 | 0 | 519.8344 | 0 | 0 | 0 | 0 | 0 | 0 | 0 | 0 | 0 | 0 | 0 | 0 | 0 | 15 | 0 |  | 172148.6 |  | 0 | 163260 | 0 | 0 | 163260 |  |  | 6423.105 | 0 | 0 | 0 | 0 |  | 471.4898 | 428.207 | 0 | 428.207 | 0 | 0 | 0 | 0 | 471.4898 | 0 | 7072.3464 | 0 | 0 |  | 471.4898 | 0 | 0 | 0 | 0 | 0 | 0 |  | 0 | 0 | 0 | 0 | 0 | 0 | 0 |  | 0.9082 | 0.908 | 0.9082 | 0 |  | 0 | 0 | 0 | 0 | 0 | 0 | 0 | 0 | 0 |  | 0 | 0 | 0 | 0 | 0 | 0 | 0 | 0 | 0 | 163260 | 3425.656 |  | 0 | 0 | 0 | 0 | 0 | 0 | 0 | 0 | 0
2024_Business_Small Business | Business_Small Business_Small Business Direct Install_Electric_HVAC_Commercial/Industrial_Variable Speed Drives for HVAC Pumps and Cooling Tower Fans_0_0_0 | Business_Small Business_Small Business Direct Install_Electric_HVAC_Commercial/Industrial_Variable Speed Drives for HVAC Pumps and Cooling Tower Fans_0_0_0_2024 |  | 863 |  | Business | Small Business | Small Business Direct Install | Electric | HVAC | Commercial/Industrial | Variable Speed Drives for HVAC Pumps and Cooling Tower Fans | 0 | 0 | 0 | 2024 | CI-HVC-VSDHP-V08-210101 |  |  | 2.4225 | 2.3199 | 2.4225 | 8.7714 | 0.13544 |  | 175568.6538 | 170110.1275 | 175568.6538 | 959162.4347 | -935955.6426 |  | 298990.1275 | 298990.1275 | 298990.1275 | 1082583.9084 | 146628.2658 |  | 123421.4738 | 128880 | 123421.4738 | 123421.4738 | 1082583.9084 |  | 146628.2658 | 0 | 0 | 0 | 0 | 133225.3703 | 0 | 19136.4914 | 0 | 0 | 953703.9084 | 0 | 0 | 123421.4738 | 128880 | 0 | 0 |  | 0 | 0 | 338.0333 | 338.0333 | 338.0333 | 338.0333 | 338.0333 | 338.0333 | 338.0333 | 338.0333 | 338.0333 | 338.0333 | 338.0333 | 338.0333 | 338.0333 | 338.0333 | 338.0333 | 0 | 0 | 0 | 0 | 0 | 0 | 0 | 0 | 0 | 0 | 0 | 0 | 0 | 0 | 0 | 0 | 0 | 0 |  | 0 | 0 | 338.0333 | 338.0333 | 338.0333 | 338.0333 | 338.0333 | 338.0333 | 338.0333 | 338.0333 | 338.0333 | 338.0333 | 338.0333 | 338.0333 | 338.0333 | 338.0333 | 338.0333 | 0 | 0 | 0 | 0 | 0 | 0 | 0 | 0 | 0 | 0 | 0 | 0 | 0 | 0 | 0 | 0 | 0 | 0 |  | 0 | 0 | 0 | 0 | 0 | 0 | 0 | 0 | 0 | 0 | 0 | 0 | 0 | 0 | 0 | 0 | 0 | 0 | 0 | 0 | 0 | 0 | 0 | 0 | 0 | 0 | 0 | 0 | 0 | 0 | 0 | 0 | 0 | 0 | 0 |  | 0 | 0 | 0 | 0 | 0 | 0 | 0 | 0 | 0 | 0 | 0 | 0 | 0 | 0 | 0 | 0 | 0 | 0 | 0 | 0 | 0 | 0 | 0 | 0 | 0 | 0 | 0 | 0 | 0 | 0 | 0 | 0 | 0 | 0 | 0 |  | 0 | 0 | 0 | 0 | 0 | 0 | 0 | 0 | 0 | 0 | 0 | 0 | 0 | 0 | 0 | 0 | 0 | 0 | 0 | 0 | 0 | 0 | 0 | 0 | 0 | 0 | 0 | 0 | 0 | 0 | 0 | 0 | 0 | 0 | 0 |  | 0 | 0 | 0 | 0 | 0 | 0 | 0 | 0 | 0 | 0 | 0 | 0 | 0 | 0 | 0 | 0 | 0 | 0 | 0 | 0 | 0 | 0 | 0 | 0 | 0 | 0 | 0 | 0 | 0 | 0 | 0 | 0 | 0 | 0 | 0 |  | 0 | 0 | 0 | 0 | 0 | 0 | 0 | 0 | 0 | 0 | 0 | 0 | 0 | 0 | 0 | 0 | 0 | 0 | 0 | 0 | 0 | 0 | 0 | 0 | 0 | 0 | 0 | 0 | 0 | 0 | 0 | 0 | 0 | 0 | 0 |  | 0 | 0 | 0 | 0 | 0 | 0 | 0 | 0 | 0 | 0 | 0 | 0 | 0 | 0 | 0 | 0 | 0 | 0 | 0 | 0 | 0 | 0 | 0 | 0 | 0 | 0 | 0 | 0 | 0 | 0 | 0 | 0 | 0 | 0 | 0 |  | 0 | 0 | 0 | 0 | 0 | 0 | 0 | 0 | 0 | 0 | 0 | 0 | 0 | 0 | 0 | 0 | 0 | 0 | 0 | 0 | 0 | 0 | 0 | 0 | 0 | 0 | 0 | 0 | 0 | 0 | 0 | 0 | 0 | 0 | 0 |  | 716 |  | 189.8 | 0 | 0 | 0 | 519.8344 | 0 | 0 | 0 | 0 | 0 | 0 | 0 | 0 | 0 | 0 | 0 | 0 | 0 | 15 | 0 |  | 135896.8 |  | 0 | 128880 | 0 | 0 | 128880 |  |  | 5070.4996 | 0 | 0 | 0 | 0 |  | 372.2014 | 338.0333 | 0 | 338.0333 | 0 | 0 | 0 | 0 | 372.2014 | 0 | 5583.021 | 0 | 0 |  | 372.2014 | 0 | 0 | 0 | 0 | 0 | 0 |  | 0 | 0 | 0 | 0 | 0 | 0 | 0 |  | 0.9082 | 0.908 | 0.9082 | 0 |  | 0 | 0 | 0 | 0 | 0 | 0 | 0 | 0 | 0 |  | 0 | 0 | 0 | 0 | 0 | 0 | 0 | 0 | 0 | 128880 | 2366.2332 |  | 0 | 0 | 0 | 0 | 0 | 0 | 0 | 0 | 0
2025_Business_Small Business | Business_Small Business_Small Business Direct Install_Electric_HVAC_Commercial/Industrial_Variable Speed Drives for HVAC Pumps and Cooling Tower Fans_0_0_0 | Business_Small Business_Small Business Direct Install_Electric_HVAC_Commercial/Industrial_Variable Speed Drives for HVAC Pumps and Cooling Tower Fans_0_0_0_2025 |  | 863 |  | Business | Small Business | Small Business Direct Install | Electric | HVAC | Commercial/Industrial | Variable Speed Drives for HVAC Pumps and Cooling Tower Fans | 0 | 0 | 0 | 2025 | CI-HVC-VSDHP-V08-210101 |  |  | 2.4758 | 2.3709 | 2.4758 | 8.9519 | 0.13524 |  | 135081.459 | 131033.3062 | 135081.459 | 727852.4101 | -708573.0789 |  | 226613.3062 | 226613.3062 | 226613.3062 | 819384.2573 | 110811.1784 |  | 91531.8472 | 95580 | 91531.8472 | 91531.8472 | 819384.2573 |  | 110811.1784 | 0 | 0 | 0 | 0 | 102351.01 | 0 | 13451.1178 | 0 | 0 | 723804.2573 | 0 | 0 | 91531.8472 | 95580 | 0 | 0 |  | 0 | 0 | 0 | 250.6923 | 250.6923 | 250.6923 | 250.6923 | 250.6923 | 250.6923 | 250.6923 | 250.6923 | 250.6923 | 250.6923 | 250.6923 | 250.6923 | 250.6923 | 250.6923 | 250.6923 | 0 | 0 | 0 | 0 | 0 | 0 | 0 | 0 | 0 | 0 | 0 | 0 | 0 | 0 | 0 | 0 | 0 |  | 0 | 0 | 0 | 250.6923 | 250.6923 | 250.6923 | 250.6923 | 250.6923 | 250.6923 | 250.6923 | 250.6923 | 250.6923 | 250.6923 | 250.6923 | 250.6923 | 250.6923 | 250.6923 | 250.6923 | 0 | 0 | 0 | 0 | 0 | 0 | 0 | 0 | 0 | 0 | 0 | 0 | 0 | 0 | 0 | 0 | 0 |  | 0 | 0 | 0 | 0 | 0 | 0 | 0 | 0 | 0 | 0 | 0 | 0 | 0 | 0 | 0 | 0 | 0 | 0 | 0 | 0 | 0 | 0 | 0 | 0 | 0 | 0 | 0 | 0 | 0 | 0 | 0 | 0 | 0 | 0 | 0 |  | 0 | 0 | 0 | 0 | 0 | 0 | 0 | 0 | 0 | 0 | 0 | 0 | 0 | 0 | 0 | 0 | 0 | 0 | 0 | 0 | 0 | 0 | 0 | 0 | 0 | 0 | 0 | 0 | 0 | 0 | 0 | 0 | 0 | 0 | 0 |  | 0 | 0 | 0 | 0 | 0 | 0 | 0 | 0 | 0 | 0 | 0 | 0 | 0 | 0 | 0 | 0 | 0 | 0 | 0 | 0 | 0 | 0 | 0 | 0 | 0 | 0 | 0 | 0 | 0 | 0 | 0 | 0 | 0 | 0 | 0 |  | 0 | 0 | 0 | 0 | 0 | 0 | 0 | 0 | 0 | 0 | 0 | 0 | 0 | 0 | 0 | 0 | 0 | 0 | 0 | 0 | 0 | 0 | 0 | 0 | 0 | 0 | 0 | 0 | 0 | 0 | 0 | 0 | 0 | 0 | 0 |  | 0 | 0 | 0 | 0 | 0 | 0 | 0 | 0 | 0 | 0 | 0 | 0 | 0 | 0 | 0 | 0 | 0 | 0 | 0 | 0 | 0 | 0 | 0 | 0 | 0 | 0 | 0 | 0 | 0 | 0 | 0 | 0 | 0 | 0 | 0 |  | 0 | 0 | 0 | 0 | 0 | 0 | 0 | 0 | 0 | 0 | 0 | 0 | 0 | 0 | 0 | 0 | 0 | 0 | 0 | 0 | 0 | 0 | 0 | 0 | 0 | 0 | 0 | 0 | 0 | 0 | 0 | 0 | 0 | 0 | 0 |  | 0 | 0 | 0 | 0 | 0 | 0 | 0 | 0 | 0 | 0 | 0 | 0 | 0 | 0 | 0 | 0 | 0 | 0 | 0 | 0 | 0 | 0 | 0 | 0 | 0 | 0 | 0 | 0 | 0 | 0 | 0 | 0 | 0 | 0 | 0 |  | 531 |  | 189.8 | 0 | 0 | 0 | 519.8344 | 0 | 0 | 0 | 0 | 0 | 0 | 0 | 0 | 0 | 0 | 0 | 0 | 0 | 15 | 0 |  | 100783.8 |  | 0 | 95580 | 0 | 0 | 95580 |  |  | 3760.3845 | 0 | 0 | 0 | 0 |  | 276.032 | 250.6923 | 0 | 250.6923 | 0 | 0 | 0 | 0 | 276.032 | 0 | 4140.4806 | 0 | 0 |  | 276.032 | 0 | 0 | 0 | 0 | 0 | 0 |  | 0 | 0 | 0 | 0 | 0 | 0 | 0 |  | 0.9082 | 0.908 | 0.9082 | 0 |  | 0 | 0 | 0 | 0 | 0 | 0 | 0 | 0 | 0 |  | 0 | 0 | 0 | 0 | 0 | 0 | 0 | 0 | 0 | 95580 | 1504.1538 |  | 0 | 0 | 0 | 0 | 0 | 0 | 0 | 0 | 0
2022_Business_Small Business | Business_Small Business_Small Business Direct Install_Electric_HVAC_Commercial/Industrial_Variable Speed Drives for HVAC Supply and Return Fans_0_0_0 | Business_Small Business_Small Business Direct Install_Electric_HVAC_Commercial/Industrial_Variable Speed Drives for HVAC Supply and Return Fans_0_0_0_2022 |  | 864 |  | Business | Small Business | Small Business Direct Install | Electric | HVAC | Commercial/Industrial | Variable Speed Drives for HVAC Supply and Return Fans | 0 | 0 | 0 | 2022 | CI-HVC-VSDF-V06-210101 |  |  | 8.488 | 9.4732 | 8.488 | 27.6679 | 0.15143 |  | 1547911.2917 | 1569411.0531 | 1547911.2917 | 5512782.3906 | -4853392.5493 |  | 1754631.0531 | 1754631.0531 | 1754631.0531 | 5719502.152 | 866109.6027 |  | 206719.7614 | 185220 | 206719.7614 | 206719.7614 | 5719502.152 |  | 866109.6027 | 0 | 0 | 0 | 0 | 758401.7155 | 0 | 130119.7349 | 0 | 0 | 5534282.152 | 0 | 0 | 206719.7614 | 185220 | 0 | 0 |  | 2073.2105 | 2073.2105 | 2073.2105 | 2073.2105 | 2073.2105 | 2073.2105 | 2073.2105 | 2073.2105 | 2073.2105 | 2073.2105 | 2073.2105 | 2073.2105 | 2073.2105 | 2073.2105 | 2073.2105 | 0 | 0 | 0 | 0 | 0 | 0 | 0 | 0 | 0 | 0 | 0 | 0 | 0 | 0 | 0 | 0 | 0 | 0 | 0 | 0 |  | 2073.2105 | 2073.2105 | 2073.2105 | 2073.2105 | 2073.2105 | 2073.2105 | 2073.2105 | 2073.2105 | 2073.2105 | 2073.2105 | 2073.2105 | 2073.2105 | 2073.2105 | 2073.2105 | 2073.2105 | 0 | 0 | 0 | 0 | 0 | 0 | 0 | 0 | 0 | 0 | 0 | 0 | 0 | 0 | 0 | 0 | 0 | 0 | 0 | 0 |  | 0 | 0 | 0 | 0 | 0 | 0 | 0 | 0 | 0 | 0 | 0 | 0 | 0 | 0 | 0 | 0 | 0 | 0 | 0 | 0 | 0 | 0 | 0 | 0 | 0 | 0 | 0 | 0 | 0 | 0 | 0 | 0 | 0 | 0 | 0 |  | 0 | 0 | 0 | 0 | 0 | 0 | 0 | 0 | 0 | 0 | 0 | 0 | 0 | 0 | 0 | 0 | 0 | 0 | 0 | 0 | 0 | 0 | 0 | 0 | 0 | 0 | 0 | 0 | 0 | 0 | 0 | 0 | 0 | 0 | 0 |  | 0 | 0 | 0 | 0 | 0 | 0 | 0 | 0 | 0 | 0 | 0 | 0 | 0 | 0 | 0 | 0 | 0 | 0 | 0 | 0 | 0 | 0 | 0 | 0 | 0 | 0 | 0 | 0 | 0 | 0 | 0 | 0 | 0 | 0 | 0 |  | 0 | 0 | 0 | 0 | 0 | 0 | 0 | 0 | 0 | 0 | 0 | 0 | 0 | 0 | 0 | 0 | 0 | 0 | 0 | 0 | 0 | 0 | 0 | 0 | 0 | 0 | 0 | 0 | 0 | 0 | 0 | 0 | 0 | 0 | 0 |  | 0 | 0 | 0 | 0 | 0 | 0 | 0 | 0 | 0 | 0 | 0 | 0 | 0 | 0 | 0 | 0 | 0 | 0 | 0 | 0 | 0 | 0 | 0 | 0 | 0 | 0 | 0 | 0 | 0 | 0 | 0 | 0 | 0 | 0 | 0 |  | 0 | 0 | 0 | 0 | 0 | 0 | 0 | 0 | 0 | 0 | 0 | 0 | 0 | 0 | 0 | 0 | 0 | 0 | 0 | 0 | 0 | 0 | 0 | 0 | 0 | 0 | 0 | 0 | 0 | 0 | 0 | 0 | 0 | 0 | 0 |  | 0 | 0 | 0 | 0 | 0 | 0 | 0 | 0 | 0 | 0 | 0 | 0 | 0 | 0 | 0 | 0 | 0 | 0 | 0 | 0 | 0 | 0 | 0 | 0 | 0 | 0 | 0 | 0 | 0 | 0 | 0 | 0 | 0 | 0 | 0 |  | 1029 |  | 221.2 | 0 | 0 | 0 | 2218.434 | 0 | 0 | 0 | 0 | 0 | 0 | 0 | 0 | 0 | 0 | 0 | 0 | 0 | 15 | 0 |  | 227614.8 |  | 0 | 185220 | 0 | 0 | 185220 |  |  | 31098.1571 | 0 | 0 | 0 | 0 |  | 2282.7686 | 2073.2105 | 0 | 2073.2105 | 0 | 0 | 0 | 0 | 2282.7686 | 0 | 34241.5296 | 0 | 0 |  | 2282.7686 | 0 | 0 | 0 | 0 | 0 | 0 |  | 0 | 0 | 0 | 0 | 0 | 0 | 0 |  | 0.9082 | 0.908 | 0.9082 | 0 |  | 0 | 0 | 0 | 0 | 0 | 0 | 0 | 0 | 0 |  | 0 | 0 | 0 | 0 | 0 | 0 | 0 | 0 | 0 | 185220 | 18658.8943 |  | 0 | 0 | 0 | 0 | 0 | 0 | 0 | 0 | 0
2023_Business_Small Business | Business_Small Business_Small Business Direct Install_Electric_HVAC_Commercial/Industrial_Variable Speed Drives for HVAC Supply and Return Fans_0_0_0 | Business_Small Business_Small Business Direct Install_Electric_HVAC_Commercial/Industrial_Variable Speed Drives for HVAC Supply and Return Fans_0_0_0_2023 |  | 864 |  | Business | Small Business | Small Business Direct Install | Electric | HVAC | Commercial/Industrial | Variable Speed Drives for HVAC Supply and Return Fans | 0 | 0 | 0 | 2023 | CI-HVC-VSDF-V06-210101 |  |  | 8.6771 | 9.6844 | 8.6771 | 28.4631 | 0.14995 |  | 1429704.7349 | 1449073.3246 | 1429704.7349 | 5114417.273 | -4505795.862 |  | 1615933.3246 | 1615933.3246 | 1615933.3246 | 5300645.8627 | 794850.0007 |  | 186228.5897 | 166860 | 186228.5897 | 186228.5897 | 5300645.8627 |  | 794850.0007 | 0 | 0 | 0 | 0 | 709661.0572 | 0 | 111422.2667 | 0 | 0 | 5133785.8627 | 0 | 0 | 186228.5897 | 166860 | 0 | 0 |  | 0 | 1867.7027 | 1867.7027 | 1867.7027 | 1867.7027 | 1867.7027 | 1867.7027 | 1867.7027 | 1867.7027 | 1867.7027 | 1867.7027 | 1867.7027 | 1867.7027 | 1867.7027 | 1867.7027 | 1867.7027 | 0 | 0 | 0 | 0 | 0 | 0 | 0 | 0 | 0 | 0 | 0 | 0 | 0 | 0 | 0 | 0 | 0 | 0 | 0 |  | 0 | 1867.7027 | 1867.7027 | 1867.7027 | 1867.7027 | 1867.7027 | 1867.7027 | 1867.7027 | 1867.7027 | 1867.7027 | 1867.7027 | 1867.7027 | 1867.7027 | 1867.7027 | 1867.7027 | 1867.7027 | 0 | 0 | 0 | 0 | 0 | 0 | 0 | 0 | 0 | 0 | 0 | 0 | 0 | 0 | 0 | 0 | 0 | 0 | 0 |  | 0 | 0 | 0 | 0 | 0 | 0 | 0 | 0 | 0 | 0 | 0 | 0 | 0 | 0 | 0 | 0 | 0 | 0 | 0 | 0 | 0 | 0 | 0 | 0 | 0 | 0 | 0 | 0 | 0 | 0 | 0 | 0 | 0 | 0 | 0 |  | 0 | 0 | 0 | 0 | 0 | 0 | 0 | 0 | 0 | 0 | 0 | 0 | 0 | 0 | 0 | 0 | 0 | 0 | 0 | 0 | 0 | 0 | 0 | 0 | 0 | 0 | 0 | 0 | 0 | 0 | 0 | 0 | 0 | 0 | 0 |  | 0 | 0 | 0 | 0 | 0 | 0 | 0 | 0 | 0 | 0 | 0 | 0 | 0 | 0 | 0 | 0 | 0 | 0 | 0 | 0 | 0 | 0 | 0 | 0 | 0 | 0 | 0 | 0 | 0 | 0 | 0 | 0 | 0 | 0 | 0 |  | 0 | 0 | 0 | 0 | 0 | 0 | 0 | 0 | 0 | 0 | 0 | 0 | 0 | 0 | 0 | 0 | 0 | 0 | 0 | 0 | 0 | 0 | 0 | 0 | 0 | 0 | 0 | 0 | 0 | 0 | 0 | 0 | 0 | 0 | 0 |  | 0 | 0 | 0 | 0 | 0 | 0 | 0 | 0 | 0 | 0 | 0 | 0 | 0 | 0 | 0 | 0 | 0 | 0 | 0 | 0 | 0 | 0 | 0 | 0 | 0 | 0 | 0 | 0 | 0 | 0 | 0 | 0 | 0 | 0 | 0 |  | 0 | 0 | 0 | 0 | 0 | 0 | 0 | 0 | 0 | 0 | 0 | 0 | 0 | 0 | 0 | 0 | 0 | 0 | 0 | 0 | 0 | 0 | 0 | 0 | 0 | 0 | 0 | 0 | 0 | 0 | 0 | 0 | 0 | 0 | 0 |  | 0 | 0 | 0 | 0 | 0 | 0 | 0 | 0 | 0 | 0 | 0 | 0 | 0 | 0 | 0 | 0 | 0 | 0 | 0 | 0 | 0 | 0 | 0 | 0 | 0 | 0 | 0 | 0 | 0 | 0 | 0 | 0 | 0 | 0 | 0 |  | 927 |  | 221.2 | 0 | 0 | 0 | 2218.434 | 0 | 0 | 0 | 0 | 0 | 0 | 0 | 0 | 0 | 0 | 0 | 0 | 0 | 15 | 0 |  | 205052.4 |  | 0 | 166860 | 0 | 0 | 166860 |  |  | 28015.541 | 0 | 0 | 0 | 0 |  | 2056.4884 | 1867.7027 | 0 | 1867.7027 | 0 | 0 | 0 | 0 | 2056.4884 | 0 | 30847.3255 | 0 | 0 |  | 2056.4884 | 0 | 0 | 0 | 0 | 0 | 0 |  | 0 | 0 | 0 | 0 | 0 | 0 | 0 |  | 0.9082 | 0.908 | 0.9082 | 0 |  | 0 | 0 | 0 | 0 | 0 | 0 | 0 | 0 | 0 |  | 0 | 0 | 0 | 0 | 0 | 0 | 0 | 0 | 0 | 166860 | 14941.6219 |  | 0 | 0 | 0 | 0 | 0 | 0 | 0 | 0 | 0
2024_Business_Small Business | Business_Small Business_Small Business Direct Install_Electric_HVAC_Commercial/Industrial_Variable Speed Drives for HVAC Supply and Return Fans_0_0_0 | Business_Small Business_Small Business Direct Install_Electric_HVAC_Commercial/Industrial_Variable Speed Drives for HVAC Supply and Return Fans_0_0_0_2024 |  | 864 |  | Business | Small Business | Small Business Direct Install | Electric | HVAC | Commercial/Industrial | Variable Speed Drives for HVAC Supply and Return Fans | 0 | 0 | 0 | 2024 | CI-HVC-VSDF-V06-210101 |  |  | 8.8707 | 9.9004 | 8.8707 | 29.1914 | 0.14903 |  | 1157422.786 | 1172717.0768 | 1157422.786 | 4145662.1153 | -3652985.5457 |  | 1304477.0768 | 1304477.0768 | 1304477.0768 | 4292716.4062 | 639730.8605 |  | 147054.2909 | 131760 | 147054.2909 | 147054.2909 | 4292716.4062 |  | 639730.8605 | 0 | 0 | 0 | 0 | 581254.7827 | 0 | 83491.4336 | 0 | 0 | 4160956.4062 | 0 | 0 | 147054.2909 | 131760 | 0 | 0 |  | 0 | 0 | 1474.8203 | 1474.8203 | 1474.8203 | 1474.8203 | 1474.8203 | 1474.8203 | 1474.8203 | 1474.8203 | 1474.8203 | 1474.8203 | 1474.8203 | 1474.8203 | 1474.8203 | 1474.8203 | 1474.8203 | 0 | 0 | 0 | 0 | 0 | 0 | 0 | 0 | 0 | 0 | 0 | 0 | 0 | 0 | 0 | 0 | 0 | 0 |  | 0 | 0 | 1474.8203 | 1474.8203 | 1474.8203 | 1474.8203 | 1474.8203 | 1474.8203 | 1474.8203 | 1474.8203 | 1474.8203 | 1474.8203 | 1474.8203 | 1474.8203 | 1474.8203 | 1474.8203 | 1474.8203 | 0 | 0 | 0 | 0 | 0 | 0 | 0 | 0 | 0 | 0 | 0 | 0 | 0 | 0 | 0 | 0 | 0 | 0 |  | 0 | 0 | 0 | 0 | 0 | 0 | 0 | 0 | 0 | 0 | 0 | 0 | 0 | 0 | 0 | 0 | 0 | 0 | 0 | 0 | 0 | 0 | 0 | 0 | 0 | 0 | 0 | 0 | 0 | 0 | 0 | 0 | 0 | 0 | 0 |  | 0 | 0 | 0 | 0 | 0 | 0 | 0 | 0 | 0 | 0 | 0 | 0 | 0 | 0 | 0 | 0 | 0 | 0 | 0 | 0 | 0 | 0 | 0 | 0 | 0 | 0 | 0 | 0 | 0 | 0 | 0 | 0 | 0 | 0 | 0 |  | 0 | 0 | 0 | 0 | 0 | 0 | 0 | 0 | 0 | 0 | 0 | 0 | 0 | 0 | 0 | 0 | 0 | 0 | 0 | 0 | 0 | 0 | 0 | 0 | 0 | 0 | 0 | 0 | 0 | 0 | 0 | 0 | 0 | 0 | 0 |  | 0 | 0 | 0 | 0 | 0 | 0 | 0 | 0 | 0 | 0 | 0 | 0 | 0 | 0 | 0 | 0 | 0 | 0 | 0 | 0 | 0 | 0 | 0 | 0 | 0 | 0 | 0 | 0 | 0 | 0 | 0 | 0 | 0 | 0 | 0 |  | 0 | 0 | 0 | 0 | 0 | 0 | 0 | 0 | 0 | 0 | 0 | 0 | 0 | 0 | 0 | 0 | 0 | 0 | 0 | 0 | 0 | 0 | 0 | 0 | 0 | 0 | 0 | 0 | 0 | 0 | 0 | 0 | 0 | 0 | 0 |  | 0 | 0 | 0 | 0 | 0 | 0 | 0 | 0 | 0 | 0 | 0 | 0 | 0 | 0 | 0 | 0 | 0 | 0 | 0 | 0 | 0 | 0 | 0 | 0 | 0 | 0 | 0 | 0 | 0 | 0 | 0 | 0 | 0 | 0 | 0 |  | 0 | 0 | 0 | 0 | 0 | 0 | 0 | 0 | 0 | 0 | 0 | 0 | 0 | 0 | 0 | 0 | 0 | 0 | 0 | 0 | 0 | 0 | 0 | 0 | 0 | 0 | 0 | 0 | 0 | 0 | 0 | 0 | 0 | 0 | 0 |  | 732 |  | 221.2 | 0 | 0 | 0 | 2218.434 | 0 | 0 | 0 | 0 | 0 | 0 | 0 | 0 | 0 | 0 | 0 | 0 | 0 | 15 | 0 |  | 161918.4 |  | 0 | 131760 | 0 | 0 | 131760 |  |  | 22122.3042 | 0 | 0 | 0 | 0 |  | 1623.8937 | 1474.8203 | 0 | 1474.8203 | 0 | 0 | 0 | 0 | 1623.8937 | 0 | 24358.4059 | 0 | 0 |  | 1623.8937 | 0 | 0 | 0 | 0 | 0 | 0 |  | 0 | 0 | 0 | 0 | 0 | 0 | 0 |  | 0.9082 | 0.908 | 0.9082 | 0 |  | 0 | 0 | 0 | 0 | 0 | 0 | 0 | 0 | 0 |  | 0 | 0 | 0 | 0 | 0 | 0 | 0 | 0 | 0 | 131760 | 10323.742 |  | 0 | 0 | 0 | 0 | 0 | 0 | 0 | 0 | 0
2025_Business_Small Business | Business_Small Business_Small Business Direct Install_Electric_HVAC_Commercial/Industrial_Variable Speed Drives for HVAC Supply and Return Fans_0_0_0 | Business_Small Business_Small Business Direct Install_Electric_HVAC_Commercial/Industrial_Variable Speed Drives for HVAC Supply and Return Fans_0_0_0_2025 |  | 864 |  | Business | Small Business | Small Business Direct Install | Electric | HVAC | Commercial/Industrial | Variable Speed Drives for HVAC Supply and Return Fans | 0 | 0 | 0 | 2025 | CI-HVC-VSDF-V06-210101 |  |  | 9.0658 | 10.1181 | 9.0658 | 29.8522 | 0.1485 |  | 879859.9205 | 891205.2757 | 879859.9205 | 3147351.7785 | -2772854.8003 |  | 988945.2757 | 988945.2757 | 988945.2757 | 3256437.1336 | 483582.3334 |  | 109085.3551 | 97740 | 109085.3551 | 109085.3551 | 3256437.1336 |  | 483582.3334 | 0 | 0 | 0 | 0 | 446661.9788 | 0 | 58700.9634 | 0 | 0 | 3158697.1336 | 0 | 0 | 109085.3551 | 97740 | 0 | 0 |  | 0 | 0 | 0 | 1094.0265 | 1094.0265 | 1094.0265 | 1094.0265 | 1094.0265 | 1094.0265 | 1094.0265 | 1094.0265 | 1094.0265 | 1094.0265 | 1094.0265 | 1094.0265 | 1094.0265 | 1094.0265 | 1094.0265 | 0 | 0 | 0 | 0 | 0 | 0 | 0 | 0 | 0 | 0 | 0 | 0 | 0 | 0 | 0 | 0 | 0 |  | 0 | 0 | 0 | 1094.0265 | 1094.0265 | 1094.0265 | 1094.0265 | 1094.0265 | 1094.0265 | 1094.0265 | 1094.0265 | 1094.0265 | 1094.0265 | 1094.0265 | 1094.0265 | 1094.0265 | 1094.0265 | 1094.0265 | 0 | 0 | 0 | 0 | 0 | 0 | 0 | 0 | 0 | 0 | 0 | 0 | 0 | 0 | 0 | 0 | 0 |  | 0 | 0 | 0 | 0 | 0 | 0 | 0 | 0 | 0 | 0 | 0 | 0 | 0 | 0 | 0 | 0 | 0 | 0 | 0 | 0 | 0 | 0 | 0 | 0 | 0 | 0 | 0 | 0 | 0 | 0 | 0 | 0 | 0 | 0 | 0 |  | 0 | 0 | 0 | 0 | 0 | 0 | 0 | 0 | 0 | 0 | 0 | 0 | 0 | 0 | 0 | 0 | 0 | 0 | 0 | 0 | 0 | 0 | 0 | 0 | 0 | 0 | 0 | 0 | 0 | 0 | 0 | 0 | 0 | 0 | 0 |  | 0 | 0 | 0 | 0 | 0 | 0 | 0 | 0 | 0 | 0 | 0 | 0 | 0 | 0 | 0 | 0 | 0 | 0 | 0 | 0 | 0 | 0 | 0 | 0 | 0 | 0 | 0 | 0 | 0 | 0 | 0 | 0 | 0 | 0 | 0 |  | 0 | 0 | 0 | 0 | 0 | 0 | 0 | 0 | 0 | 0 | 0 | 0 | 0 | 0 | 0 | 0 | 0 | 0 | 0 | 0 | 0 | 0 | 0 | 0 | 0 | 0 | 0 | 0 | 0 | 0 | 0 | 0 | 0 | 0 | 0 |  | 0 | 0 | 0 | 0 | 0 | 0 | 0 | 0 | 0 | 0 | 0 | 0 | 0 | 0 | 0 | 0 | 0 | 0 | 0 | 0 | 0 | 0 | 0 | 0 | 0 | 0 | 0 | 0 | 0 | 0 | 0 | 0 | 0 | 0 | 0 |  | 0 | 0 | 0 | 0 | 0 | 0 | 0 | 0 | 0 | 0 | 0 | 0 | 0 | 0 | 0 | 0 | 0 | 0 | 0 | 0 | 0 | 0 | 0 | 0 | 0 | 0 | 0 | 0 | 0 | 0 | 0 | 0 | 0 | 0 | 0 |  | 0 | 0 | 0 | 0 | 0 | 0 | 0 | 0 | 0 | 0 | 0 | 0 | 0 | 0 | 0 | 0 | 0 | 0 | 0 | 0 | 0 | 0 | 0 | 0 | 0 | 0 | 0 | 0 | 0 | 0 | 0 | 0 | 0 | 0 | 0 |  | 543 |  | 221.2 | 0 | 0 | 0 | 2218.434 | 0 | 0 | 0 | 0 | 0 | 0 | 0 | 0 | 0 | 0 | 0 | 0 | 0 | 15 | 0 |  | 120111.6 |  | 0 | 97740 | 0 | 0 | 97740 |  |  | 16410.3978 | 0 | 0 | 0 | 0 |  | 1204.6097 | 1094.0265 | 0 | 1094.0265 | 0 | 0 | 0 | 0 | 1204.6097 | 0 | 18069.1453 | 0 | 0 |  | 1204.6097 | 0 | 0 | 0 | 0 | 0 | 0 |  | 0 | 0 | 0 | 0 | 0 | 0 | 0 |  | 0.9082 | 0.908 | 0.9082 | 0 |  | 0 | 0 | 0 | 0 | 0 | 0 | 0 | 0 | 0 |  | 0 | 0 | 0 | 0 | 0 | 0 | 0 | 0 | 0 | 97740 | 6564.1591 |  | 0 | 0 | 0 | 0 | 0 | 0 | 0 | 0 | 0
2022_Business_Small Business | Business_Small Business_Small Business Direct Install_Electric_Lighting_Commercial/Industrial_Commercial LED Exit Sign_Dual-Sided_Unknown_4W | Business_Small Business_Small Business Direct Install_Electric_Lighting_Commercial/Industrial_Commercial LED Exit Sign_Dual-Sided_Unknown_4W_2022 |  | 865 |  | Business | Small Business | Small Business Direct Install | Electric | Lighting | Commercial/Industrial | Commercial LED Exit Sign | Dual-Sided | Unknown | 4W | 2022 | CI-LTG-LEDE-V03-190101 |  |  | 0.2379 | 0.21922 | 0.2379 | 1.9384 | 0.092367 |  | -5257.1578 | -5844.9073 | -5257.1578 | 5456.809 | -10230.438 |  | 1641.0927 | 1641.0927 | 1641.0927 | 11271.5595 | 1041.1215 |  | 6898.2505 | 7486 | 6898.2505 | 5814.7505 | 11271.5595 |  | 723.2214 | 374.4023 | 71.5668 | -128.069 | 0 | 570.0338 | -98.7039 | 147.3178 | -9.1527 | -9.5238 | 4226.7186 | -441.1591 | 0 | 5814.7505 | 7486 | 1083.5 | 0 |  | 5.0815 | 5.0815 | 5.0815 | 5.0815 | 5.0815 | 0 | 0 | 0 | 0 | 0 | 0 | 0 | 0 | 0 | 0 | 0 | 0 | 0 | 0 | 0 | 0 | 0 | 0 | 0 | 0 | 0 | 0 | 0 | 0 | 0 | 0 | 0 | 0 | 0 | 0 |  | 5.0815 | 5.0815 | 5.0815 | 5.0815 | 5.0815 | 0 | 0 | 0 | 0 | 0 | 0 | 0 | 0 | 0 | 0 | 0 | 0 | 0 | 0 | 0 | 0 | 0 | 0 | 0 | 0 | 0 | 0 | 0 | 0 | 0 | 0 | 0 | 0 | 0 | 0 |  | 0 | 0 | 0 | 0 | 0 | 0 | 0 | 0 | 0 | 0 | 0 | 0 | 0 | 0 | 0 | 0 | 0 | 0 | 0 | 0 | 0 | 0 | 0 | 0 | 0 | 0 | 0 | 0 | 0 | 0 | 0 | 0 | 0 | 0 | 0 |  | 0 | 0 | 0 | 0 | 0 | 0 | 0 | 0 | 0 | 0 | 0 | 0 | 0 | 0 | 0 | 0 | 0 | 0 | 0 | 0 | 0 | 0 | 0 | 0 | 0 | 0 | 0 | 0 | 0 | 0 | 0 | 0 | 0 | 0 | 0 |  | -70.5612 | -70.5612 | -70.5612 | -70.5612 | -70.5612 | 0 | 0 | 0 | 0 | 0 | 0 | 0 | 0 | 0 | 0 | 0 | 0 | 0 | 0 | 0 | 0 | 0 | 0 | 0 | 0 | 0 | 0 | 0 | 0 | 0 | 0 | 0 | 0 | 0 | 0 |  | 0 | 0 | 0 | 0 | 0 | 0 | 0 | 0 | 0 | 0 | 0 | 0 | 0 | 0 | 0 | 0 | 0 | 0 | 0 | 0 | 0 | 0 | 0 | 0 | 0 | 0 | 0 | 0 | 0 | 0 | 0 | 0 | 0 | 0 | 0 |  | 0 | 0 | 0 | 0 | 0 | 0 | 0 | 0 | 0 | 0 | 0 | 0 | 0 | 0 | 0 | 0 | 0 | 0 | 0 | 0 | 0 | 0 | 0 | 0 | 0 | 0 | 0 | 0 | 0 | 0 | 0 | 0 | 0 | 0 | 0 |  | 0.69777 | 0.69777 | 0.69777 | 0.69777 | 0.69777 | 0 | 0 | 0 | 0 | 0 | 0 | 0 | 0 | 0 | 0 | 0 | 0 | 0 | 0 | 0 | 0 | 0 | 0 | 0 | 0 | 0 | 0 | 0 | 0 | 0 | 0 | 0 | 0 | 0 | 0 |  | 0 | 0 | 0 | 0 | 0 | 0 | 0 | 0 | 0 | 0 | 0 | 0 | 0 | 0 | 0 | 0 | 0 | 0 | 0 | 0 | 0 | 0 | 0 | 0 | 0 | 0 | 0 | 0 | 0 | 0 | 0 | 0 | 0 | 0 | 0 |  | 197 |  | 32.5 | 0 | 0 | 12.45 | 28.4018 | 0 | 0 | 0.0039 | 0 | -0.39447 | 0 | 0 | 0 | 0 | 0 | 0 | 0 | 0 | 5 | 0 |  | 6402.5 |  | 0 | 7486 | 0 | 0 | 7486 |  |  | 25.4076 | 3.4889 | 0 | 0 | 0 |  | 5.5952 | 5.0815 | 0 | 5.0815 | 0.69777 | 0 | 0 | 0 | 5.5952 | 0 | 27.9758 | 0 | 0 |  | 5.5952 | 0 | 0 | 0.7683 | 0 | -77.7106 | 0 |  | 0 | 0 | 0 | 0 | 0 | 0 | 0 |  | 0.9082 | 0.908 | 0.9082 | 0 |  | 0 | 0 | 0 | 0 | 0 | 5.0815 | 0 | 0 | 0 |  | 0 | 0 | 0 | 0 | 0 | 1441.1862 | 0 | 0 | 0 | 8927.1862 | 25.4076 |  | 0 | 0 | 0 | 0 | 0 | 0 | 0 | 0 | 0
2023_Business_Small Business | Business_Small Business_Small Business Direct Install_Electric_Lighting_Commercial/Industrial_Commercial LED Exit Sign_Dual-Sided_Unknown_4W | Business_Small Business_Small Business Direct Install_Electric_Lighting_Commercial/Industrial_Commercial LED Exit Sign_Dual-Sided_Unknown_4W_2023 |  | 865 |  | Business | Small Business | Small Business Direct Install | Electric | Lighting | Commercial/Industrial | Commercial LED Exit Sign | Dual-Sided | Unknown | 4W | 2023 | CI-LTG-LEDE-V03-190101 |  |  | 0.2467 | 0.22733 | 0.2467 | 1.969 | 0.094916 |  | -4668.911 | -5196.9905 | -4668.911 | 5062.6556 | -9310.6706 |  | 1529.0095 | 1529.0095 | 1529.0095 | 10287.0761 | 976.4055 |  | 6197.9205 | 6726 | 6197.9205 | 5224.4205 | 10287.0761 |  | 663.6125 | 367.7838 | 65.6681 | -120.6589 | 0 | 536.2806 | -92.8593 | 125.8554 | -8.1094 | -8.5633 | 3978.0051 | -416.9291 | 0 | 5224.4205 | 6726 | 973.5 | 0 |  | 0 | 4.5656 | 4.5656 | 4.5656 | 4.5656 | 4.5656 | 0 | 0 | 0 | 0 | 0 | 0 | 0 | 0 | 0 | 0 | 0 | 0 | 0 | 0 | 0 | 0 | 0 | 0 | 0 | 0 | 0 | 0 | 0 | 0 | 0 | 0 | 0 | 0 | 0 |  | 0 | 4.5656 | 4.5656 | 4.5656 | 4.5656 | 4.5656 | 0 | 0 | 0 | 0 | 0 | 0 | 0 | 0 | 0 | 0 | 0 | 0 | 0 | 0 | 0 | 0 | 0 | 0 | 0 | 0 | 0 | 0 | 0 | 0 | 0 | 0 | 0 | 0 | 0 |  | 0 | 0 | 0 | 0 | 0 | 0 | 0 | 0 | 0 | 0 | 0 | 0 | 0 | 0 | 0 | 0 | 0 | 0 | 0 | 0 | 0 | 0 | 0 | 0 | 0 | 0 | 0 | 0 | 0 | 0 | 0 | 0 | 0 | 0 | 0 |  | 0 | 0 | 0 | 0 | 0 | 0 | 0 | 0 | 0 | 0 | 0 | 0 | 0 | 0 | 0 | 0 | 0 | 0 | 0 | 0 | 0 | 0 | 0 | 0 | 0 | 0 | 0 | 0 | 0 | 0 | 0 | 0 | 0 | 0 | 0 |  | 0 | -63.3976 | -63.3976 | -63.3976 | -63.3976 | -63.3976 | 0 | 0 | 0 | 0 | 0 | 0 | 0 | 0 | 0 | 0 | 0 | 0 | 0 | 0 | 0 | 0 | 0 | 0 | 0 | 0 | 0 | 0 | 0 | 0 | 0 | 0 | 0 | 0 | 0 |  | 0 | 0 | 0 | 0 | 0 | 0 | 0 | 0 | 0 | 0 | 0 | 0 | 0 | 0 | 0 | 0 | 0 | 0 | 0 | 0 | 0 | 0 | 0 | 0 | 0 | 0 | 0 | 0 | 0 | 0 | 0 | 0 | 0 | 0 | 0 |  | 0 | 0 | 0 | 0 | 0 | 0 | 0 | 0 | 0 | 0 | 0 | 0 | 0 | 0 | 0 | 0 | 0 | 0 | 0 | 0 | 0 | 0 | 0 | 0 | 0 | 0 | 0 | 0 | 0 | 0 | 0 | 0 | 0 | 0 | 0 |  | 0 | 0.62693 | 0.62693 | 0.62693 | 0.62693 | 0.62693 | 0 | 0 | 0 | 0 | 0 | 0 | 0 | 0 | 0 | 0 | 0 | 0 | 0 | 0 | 0 | 0 | 0 | 0 | 0 | 0 | 0 | 0 | 0 | 0 | 0 | 0 | 0 | 0 | 0 |  | 0 | 0 | 0 | 0 | 0 | 0 | 0 | 0 | 0 | 0 | 0 | 0 | 0 | 0 | 0 | 0 | 0 | 0 | 0 | 0 | 0 | 0 | 0 | 0 | 0 | 0 | 0 | 0 | 0 | 0 | 0 | 0 | 0 | 0 | 0 |  | 177 |  | 32.5 | 0 | 0 | 12.45 | 28.4018 | 0 | 0 | 0.0039 | 0 | -0.39447 | 0 | 0 | 0 | 0 | 0 | 0 | 0 | 0 | 5 | 0 |  | 5752.5 |  | 0 | 6726 | 0 | 0 | 6726 |  |  | 22.8282 | 3.1347 | 0 | 0 | 0 |  | 5.0271 | 4.5656 | 0 | 4.5656 | 0.62693 | 0 | 0 | 0 | 5.0271 | 0 | 25.1356 | 0 | 0 |  | 5.0271 | 0 | 0 | 0.6903 | 0 | -69.8212 | 0 |  | 0 | 0 | 0 | 0 | 0 | 0 | 0 |  | 0.9082 | 0.908 | 0.9082 | 0 |  | 0 | 0 | 0 | 0 | 0 | 0 | 4.5656 | 0 | 0 |  | 0 | 0 | 0 | 0 | 0 | 0 | 1319.605 | 0 | 0 | 8045.605 | 22.8282 |  | 0 | 0 | 0 | 0 | 0 | 0 | 0 | 0 | 0
2024_Business_Small Business | Business_Small Business_Small Business Direct Install_Electric_Lighting_Commercial/Industrial_Commercial LED Exit Sign_Dual-Sided_Unknown_4W | Business_Small Business_Small Business Direct Install_Electric_Lighting_Commercial/Industrial_Commercial LED Exit Sign_Dual-Sided_Unknown_4W_2024 |  | 865 |  | Business | Small Business | Small Business Direct Install | Electric | Lighting | Commercial/Industrial | Commercial LED Exit Sign | Dual-Sided | Unknown | 4W | 2024 | CI-LTG-LEDE-V03-190101 |  |  | 0.25182 | 0.23205 | 0.25182 | 1.9994 | 0.095193 |  | -3667.7879 | -4085.4779 | -3667.7879 | 4129.9276 | -7475.7281 |  | 1234.5221 | 1234.5221 | 1234.5221 | 8262.2376 | 786.5095 |  | 4902.31 | 5320 | 4902.31 | 4132.31 | 8262.2376 |  | 536.4265 | 297.2954 | 53.0824 | -100.2948 | 0 | 443.2534 | -76.7513 | 94.6887 | -6.4233 | -6.7549 | 3288.737 | -346.4994 | 0 | 4132.31 | 5320 | 770 | 0 |  | 0 | 0 | 3.6112 | 3.6112 | 3.6112 | 3.6112 | 3.6112 | 0 | 0 | 0 | 0 | 0 | 0 | 0 | 0 | 0 | 0 | 0 | 0 | 0 | 0 | 0 | 0 | 0 | 0 | 0 | 0 | 0 | 0 | 0 | 0 | 0 | 0 | 0 | 0 |  | 0 | 0 | 3.6112 | 3.6112 | 3.6112 | 3.6112 | 3.6112 | 0 | 0 | 0 | 0 | 0 | 0 | 0 | 0 | 0 | 0 | 0 | 0 | 0 | 0 | 0 | 0 | 0 | 0 | 0 | 0 | 0 | 0 | 0 | 0 | 0 | 0 | 0 | 0 |  | 0 | 0 | 0 | 0 | 0 | 0 | 0 | 0 | 0 | 0 | 0 | 0 | 0 | 0 | 0 | 0 | 0 | 0 | 0 | 0 | 0 | 0 | 0 | 0 | 0 | 0 | 0 | 0 | 0 | 0 | 0 | 0 | 0 | 0 | 0 |  | 0 | 0 | 0 | 0 | 0 | 0 | 0 | 0 | 0 | 0 | 0 | 0 | 0 | 0 | 0 | 0 | 0 | 0 | 0 | 0 | 0 | 0 | 0 | 0 | 0 | 0 | 0 | 0 | 0 | 0 | 0 | 0 | 0 | 0 | 0 |  | 0 | 0 | -50.145 | -50.145 | -50.145 | -50.145 | -50.145 | 0 | 0 | 0 | 0 | 0 | 0 | 0 | 0 | 0 | 0 | 0 | 0 | 0 | 0 | 0 | 0 | 0 | 0 | 0 | 0 | 0 | 0 | 0 | 0 | 0 | 0 | 0 | 0 |  | 0 | 0 | 0 | 0 | 0 | 0 | 0 | 0 | 0 | 0 | 0 | 0 | 0 | 0 | 0 | 0 | 0 | 0 | 0 | 0 | 0 | 0 | 0 | 0 | 0 | 0 | 0 | 0 | 0 | 0 | 0 | 0 | 0 | 0 | 0 |  | 0 | 0 | 0 | 0 | 0 | 0 | 0 | 0 | 0 | 0 | 0 | 0 | 0 | 0 | 0 | 0 | 0 | 0 | 0 | 0 | 0 | 0 | 0 | 0 | 0 | 0 | 0 | 0 | 0 | 0 | 0 | 0 | 0 | 0 | 0 |  | 0 | 0 | 0.49588 | 0.49588 | 0.49588 | 0.49588 | 0.49588 | 0 | 0 | 0 | 0 | 0 | 0 | 0 | 0 | 0 | 0 | 0 | 0 | 0 | 0 | 0 | 0 | 0 | 0 | 0 | 0 | 0 | 0 | 0 | 0 | 0 | 0 | 0 | 0 |  | 0 | 0 | 0 | 0 | 0 | 0 | 0 | 0 | 0 | 0 | 0 | 0 | 0 | 0 | 0 | 0 | 0 | 0 | 0 | 0 | 0 | 0 | 0 | 0 | 0 | 0 | 0 | 0 | 0 | 0 | 0 | 0 | 0 | 0 | 0 |  | 140 |  | 32.5 | 0 | 0 | 12.45 | 28.4018 | 0 | 0 | 0.0039 | 0 | -0.39447 | 0 | 0 | 0 | 0 | 0 | 0 | 0 | 0 | 5 | 0 |  | 4550 |  | 0 | 5320 | 0 | 0 | 5320 |  |  | 18.0562 | 2.4794 | 0 | 0 | 0 |  | 3.9763 | 3.6112 | 0 | 3.6112 | 0.49588 | 0 | 0 | 0 | 3.9763 | 0 | 19.8813 | 0 | 0 |  | 3.9763 | 0 | 0 | 0.546 | 0 | -55.2258 | 0 |  | 0 | 0 | 0 | 0 | 0 | 0 | 0 |  | 0.9082 | 0.908 | 0.9082 | 0 |  | 0 | 0 | 0 | 0 | 0 | 0 | 0 | 3.6112 | 0 |  | 0 | 0 | 0 | 0 | 0 | 0 | 0 | 1063.6911 | 0 | 6383.6911 | 18.0562 |  | 0 | 0 | 0 | 0 | 0 | 0 | 0 | 0 | 0
2025_Business_Small Business | Business_Small Business_Small Business Direct Install_Electric_Lighting_Commercial/Industrial_Commercial LED Exit Sign_Dual-Sided_Unknown_4W | Business_Small Business_Small Business Direct Install_Electric_Lighting_Commercial/Industrial_Commercial LED Exit Sign_Dual-Sided_Unknown_4W_2025 |  | 865 |  | Business | Small Business | Small Business Direct Install | Electric | Lighting | Commercial/Industrial | Commercial LED Exit Sign | Dual-Sided | Unknown | 4W | 2025 | CI-LTG-LEDE-V03-190101 |  |  | 0.25707 | 0.23689 | 0.25707 | 2.0292 | 0.095519 |  | -2705.5413 | -3015.8253 | -2705.5413 | 3159.4038 | -5634.1197 |  | 936.1747 | 936.1747 | 936.1747 | 6229.1198 | 595 |  | 3641.716 | 3952 | 3641.716 | 3069.716 | 6229.1198 |  | 407.078 | 225.6086 | 40.2826 | -77.9692 | 0 | 343.4452 | -59.469 | 66.9812 | -4.7786 | -5.0041 | 2547.7179 | -270.5981 | 0 | 3069.716 | 3952 | 572 | 0 |  | 0 | 0 | 0 | 2.6826 | 2.6826 | 2.6826 | 2.6826 | 2.6826 | 0 | 0 | 0 | 0 | 0 | 0 | 0 | 0 | 0 | 0 | 0 | 0 | 0 | 0 | 0 | 0 | 0 | 0 | 0 | 0 | 0 | 0 | 0 | 0 | 0 | 0 | 0 |  | 0 | 0 | 0 | 2.6826 | 2.6826 | 2.6826 | 2.6826 | 2.6826 | 0 | 0 | 0 | 0 | 0 | 0 | 0 | 0 | 0 | 0 | 0 | 0 | 0 | 0 | 0 | 0 | 0 | 0 | 0 | 0 | 0 | 0 | 0 | 0 | 0 | 0 | 0 |  | 0 | 0 | 0 | 0 | 0 | 0 | 0 | 0 | 0 | 0 | 0 | 0 | 0 | 0 | 0 | 0 | 0 | 0 | 0 | 0 | 0 | 0 | 0 | 0 | 0 | 0 | 0 | 0 | 0 | 0 | 0 | 0 | 0 | 0 | 0 |  | 0 | 0 | 0 | 0 | 0 | 0 | 0 | 0 | 0 | 0 | 0 | 0 | 0 | 0 | 0 | 0 | 0 | 0 | 0 | 0 | 0 | 0 | 0 | 0 | 0 | 0 | 0 | 0 | 0 | 0 | 0 | 0 | 0 | 0 | 0 |  | 0 | 0 | 0 | -37.2506 | -37.2506 | -37.2506 | -37.2506 | -37.2506 | 0 | 0 | 0 | 0 | 0 | 0 | 0 | 0 | 0 | 0 | 0 | 0 | 0 | 0 | 0 | 0 | 0 | 0 | 0 | 0 | 0 | 0 | 0 | 0 | 0 | 0 | 0 |  | 0 | 0 | 0 | 0 | 0 | 0 | 0 | 0 | 0 | 0 | 0 | 0 | 0 | 0 | 0 | 0 | 0 | 0 | 0 | 0 | 0 | 0 | 0 | 0 | 0 | 0 | 0 | 0 | 0 | 0 | 0 | 0 | 0 | 0 | 0 |  | 0 | 0 | 0 | 0 | 0 | 0 | 0 | 0 | 0 | 0 | 0 | 0 | 0 | 0 | 0 | 0 | 0 | 0 | 0 | 0 | 0 | 0 | 0 | 0 | 0 | 0 | 0 | 0 | 0 | 0 | 0 | 0 | 0 | 0 | 0 |  | 0 | 0 | 0 | 0.36837 | 0.36837 | 0.36837 | 0.36837 | 0.36837 | 0 | 0 | 0 | 0 | 0 | 0 | 0 | 0 | 0 | 0 | 0 | 0 | 0 | 0 | 0 | 0 | 0 | 0 | 0 | 0 | 0 | 0 | 0 | 0 | 0 | 0 | 0 |  | 0 | 0 | 0 | 0 | 0 | 0 | 0 | 0 | 0 | 0 | 0 | 0 | 0 | 0 | 0 | 0 | 0 | 0 | 0 | 0 | 0 | 0 | 0 | 0 | 0 | 0 | 0 | 0 | 0 | 0 | 0 | 0 | 0 | 0 | 0 |  | 104 |  | 32.5 | 0 | 0 | 12.45 | 28.4018 | 0 | 0 | 0.0039 | 0 | -0.39447 | 0 | 0 | 0 | 0 | 0 | 0 | 0 | 0 | 5 | 0 |  | 3380 |  | 0 | 3952 | 0 | 0 | 3952 |  |  | 13.4132 | 1.8418 | 0 | 0 | 0 |  | 2.9538 | 2.6826 | 0 | 2.6826 | 0.36837 | 0 | 0 | 0 | 2.9538 | 0 | 14.769 | 0 | 0 |  | 2.9538 | 0 | 0 | 0.4056 | 0 | -41.0249 | 0 |  | 0 | 0 | 0 | 0 | 0 | 0 | 0 |  | 0.9082 | 0.908 | 0.9082 | 0 |  | 0 | 0 | 0 | 0 | 0 | 0 | 0 | 0 | 2.6826 |  | 0 | 0 | 0 | 0 | 0 | 0 | 0 | 0 | 805.2628 | 4757.2628 | 13.4132 |  | 0 | 0 | 0 | 0 | 0 | 0 | 0 | 0 | 0
2022_Business_Small Business | Business_Small Business_Small Business Direct Install_Electric_Lighting_Commercial/Industrial_Commercial LED Exit Sign_Dual-Sided_CFL (Dual-Sided)_4W | Business_Small Business_Small Business Direct Install_Electric_Lighting_Commercial/Industrial_Commercial LED Exit Sign_Dual-Sided_CFL (Dual-Sided)_4W_2022 |  | 866 |  | Business | Small Business | Small Business Direct Install | Electric | Lighting | Commercial/Industrial | Commercial LED Exit Sign | Dual-Sided | CFL (Dual-Sided) | 4W | 2022 | CI-LTG-LEDE-V03-190101 |  |  | 0.94076 | 1.4615 | 0.94076 | 2.8138 | 0.21211 |  | -344.4415 | 1727.309 | -344.4415 | 10546.7813 | -12891.1268 |  | 5470.309 | 5470.309 | 5470.309 | 16361.5318 | 3470.405 |  | 5814.7505 | 3743 | 5814.7505 | 5814.7505 | 16361.5318 |  | 2410.7381 | 1248.0076 | 238.5559 | -426.8966 | 0 | 1900.1126 | -329.0128 | 491.0593 | -30.509 | -31.746 | 14089.0622 | -1470.5304 | 0 | 5814.7505 | 3743 | 0 | 0 |  | 16.9384 | 16.9384 | 16.9384 | 16.9384 | 16.9384 | 0 | 0 | 0 | 0 | 0 | 0 | 0 | 0 | 0 | 0 | 0 | 0 | 0 | 0 | 0 | 0 | 0 | 0 | 0 | 0 | 0 | 0 | 0 | 0 | 0 | 0 | 0 | 0 | 0 | 0 |  | 16.9384 | 16.9384 | 16.9384 | 16.9384 | 16.9384 | 0 | 0 | 0 | 0 | 0 | 0 | 0 | 0 | 0 | 0 | 0 | 0 | 0 | 0 | 0 | 0 | 0 | 0 | 0 | 0 | 0 | 0 | 0 | 0 | 0 | 0 | 0 | 0 | 0 | 0 |  | 0 | 0 | 0 | 0 | 0 | 0 | 0 | 0 | 0 | 0 | 0 | 0 | 0 | 0 | 0 | 0 | 0 | 0 | 0 | 0 | 0 | 0 | 0 | 0 | 0 | 0 | 0 | 0 | 0 | 0 | 0 | 0 | 0 | 0 | 0 |  | 0 | 0 | 0 | 0 | 0 | 0 | 0 | 0 | 0 | 0 | 0 | 0 | 0 | 0 | 0 | 0 | 0 | 0 | 0 | 0 | 0 | 0 | 0 | 0 | 0 | 0 | 0 | 0 | 0 | 0 | 0 | 0 | 0 | 0 | 0 |  | -235.2041 | -235.2041 | -235.2041 | -235.2041 | -235.2041 | 0 | 0 | 0 | 0 | 0 | 0 | 0 | 0 | 0 | 0 | 0 | 0 | 0 | 0 | 0 | 0 | 0 | 0 | 0 | 0 | 0 | 0 | 0 | 0 | 0 | 0 | 0 | 0 | 0 | 0 |  | 0 | 0 | 0 | 0 | 0 | 0 | 0 | 0 | 0 | 0 | 0 | 0 | 0 | 0 | 0 | 0 | 0 | 0 | 0 | 0 | 0 | 0 | 0 | 0 | 0 | 0 | 0 | 0 | 0 | 0 | 0 | 0 | 0 | 0 | 0 |  | 0 | 0 | 0 | 0 | 0 | 0 | 0 | 0 | 0 | 0 | 0 | 0 | 0 | 0 | 0 | 0 | 0 | 0 | 0 | 0 | 0 | 0 | 0 | 0 | 0 | 0 | 0 | 0 | 0 | 0 | 0 | 0 | 0 | 0 | 0 |  | 2.3259 | 2.3259 | 2.3259 | 2.3259 | 2.3259 | 0 | 0 | 0 | 0 | 0 | 0 | 0 | 0 | 0 | 0 | 0 | 0 | 0 | 0 | 0 | 0 | 0 | 0 | 0 | 0 | 0 | 0 | 0 | 0 | 0 | 0 | 0 | 0 | 0 | 0 |  | 0 | 0 | 0 | 0 | 0 | 0 | 0 | 0 | 0 | 0 | 0 | 0 | 0 | 0 | 0 | 0 | 0 | 0 | 0 | 0 | 0 | 0 | 0 | 0 | 0 | 0 | 0 | 0 | 0 | 0 | 0 | 0 | 0 | 0 | 0 |  | 197 |  | 32.5 | 0 | 0 | 12.45 | 94.6728 | 0 | 0 | 0.013 | 0 | -1.3149 | 0 | 0 | 0 | 0 | 0 | 0 | 0 | 0 | 5 | 0 |  | 6402.5 |  | 0 | 3743 | 0 | 0 | 3743 |  |  | 84.6921 | 11.6295 | 0 | 0 | 0 |  | 18.6505 | 16.9384 | 0 | 16.9384 | 2.3259 | 0 | 0 | 0 | 18.6505 | 0 | 93.2527 | 0 | 0 |  | 18.6505 | 0 | 0 | 2.561 | 0 | -259.0353 | 0 |  | 0 | 0 | 0 | 0 | 0 | 0 | 0 |  | 0.9082 | 0.908 | 0.9082 | 0 |  | 0 | 0 | 0 | 0 | 0 | 16.9384 | 0 | 0 | 0 |  | 0 | 0 | 0 | 0 | 0 | 4803.954 | 0 | 0 | 0 | 8546.954 | 84.6921 |  | 0 | 0 | 0 | 0 | 0 | 0 | 0 | 0 | 0
2023_Business_Small Business | Business_Small Business_Small Business Direct Install_Electric_Lighting_Commercial/Industrial_Commercial LED Exit Sign_Dual-Sided_CFL (Dual-Sided)_4W | Business_Small Business_Small Business Direct Install_Electric_Lighting_Commercial/Industrial_Commercial LED Exit Sign_Dual-Sided_CFL (Dual-Sided)_4W_2023 |  | 866 |  | Business | Small Business | Small Business Direct Install | Electric | Lighting | Commercial/Industrial | Commercial LED Exit Sign | Dual-Sided | CFL (Dual-Sided) | 4W | 2023 | CI-LTG-LEDE-V03-190101 |  |  | 0.97555 | 1.5155 | 0.97555 | 2.9158 | 0.21366 |  | -127.722 | 1733.6985 | -127.722 | 10008.833 | -11978.5686 |  | 5096.6985 | 5096.6985 | 5096.6985 | 15233.2535 | 3254.685 |  | 5224.4205 | 3363 | 5224.4205 | 5224.4205 | 15233.2535 |  | 2212.0417 | 1225.9459 | 218.8938 | -402.1965 | 0 | 1787.6021 | -309.5312 | 419.5181 | -27.0313 | -28.5442 | 13260.0172 | -1389.7636 | 0 | 5224.4205 | 3363 | 0 | 0 |  | 0 | 15.2188 | 15.2188 | 15.2188 | 15.2188 | 15.2188 | 0 | 0 | 0 | 0 | 0 | 0 | 0 | 0 | 0 | 0 | 0 | 0 | 0 | 0 | 0 | 0 | 0 | 0 | 0 | 0 | 0 | 0 | 0 | 0 | 0 | 0 | 0 | 0 | 0 |  | 0 | 15.2188 | 15.2188 | 15.2188 | 15.2188 | 15.2188 | 0 | 0 | 0 | 0 | 0 | 0 | 0 | 0 | 0 | 0 | 0 | 0 | 0 | 0 | 0 | 0 | 0 | 0 | 0 | 0 | 0 | 0 | 0 | 0 | 0 | 0 | 0 | 0 | 0 |  | 0 | 0 | 0 | 0 | 0 | 0 | 0 | 0 | 0 | 0 | 0 | 0 | 0 | 0 | 0 | 0 | 0 | 0 | 0 | 0 | 0 | 0 | 0 | 0 | 0 | 0 | 0 | 0 | 0 | 0 | 0 | 0 | 0 | 0 | 0 |  | 0 | 0 | 0 | 0 | 0 | 0 | 0 | 0 | 0 | 0 | 0 | 0 | 0 | 0 | 0 | 0 | 0 | 0 | 0 | 0 | 0 | 0 | 0 | 0 | 0 | 0 | 0 | 0 | 0 | 0 | 0 | 0 | 0 | 0 | 0 |  | 0 | -211.3255 | -211.3255 | -211.3255 | -211.3255 | -211.3255 | 0 | 0 | 0 | 0 | 0 | 0 | 0 | 0 | 0 | 0 | 0 | 0 | 0 | 0 | 0 | 0 | 0 | 0 | 0 | 0 | 0 | 0 | 0 | 0 | 0 | 0 | 0 | 0 | 0 |  | 0 | 0 | 0 | 0 | 0 | 0 | 0 | 0 | 0 | 0 | 0 | 0 | 0 | 0 | 0 | 0 | 0 | 0 | 0 | 0 | 0 | 0 | 0 | 0 | 0 | 0 | 0 | 0 | 0 | 0 | 0 | 0 | 0 | 0 | 0 |  | 0 | 0 | 0 | 0 | 0 | 0 | 0 | 0 | 0 | 0 | 0 | 0 | 0 | 0 | 0 | 0 | 0 | 0 | 0 | 0 | 0 | 0 | 0 | 0 | 0 | 0 | 0 | 0 | 0 | 0 | 0 | 0 | 0 | 0 | 0 |  | 0 | 2.0898 | 2.0898 | 2.0898 | 2.0898 | 2.0898 | 0 | 0 | 0 | 0 | 0 | 0 | 0 | 0 | 0 | 0 | 0 | 0 | 0 | 0 | 0 | 0 | 0 | 0 | 0 | 0 | 0 | 0 | 0 | 0 | 0 | 0 | 0 | 0 | 0 |  | 0 | 0 | 0 | 0 | 0 | 0 | 0 | 0 | 0 | 0 | 0 | 0 | 0 | 0 | 0 | 0 | 0 | 0 | 0 | 0 | 0 | 0 | 0 | 0 | 0 | 0 | 0 | 0 | 0 | 0 | 0 | 0 | 0 | 0 | 0 |  | 177 |  | 32.5 | 0 | 0 | 12.45 | 94.6728 | 0 | 0 | 0.013 | 0 | -1.3149 | 0 | 0 | 0 | 0 | 0 | 0 | 0 | 0 | 5 | 0 |  | 5752.5 |  | 0 | 3363 | 0 | 0 | 3363 |  |  | 76.0939 | 10.4488 | 0 | 0 | 0 |  | 16.7571 | 15.2188 | 0 | 15.2188 | 2.0898 | 0 | 0 | 0 | 16.7571 | 0 | 83.7854 | 0 | 0 |  | 16.7571 | 0 | 0 | 2.301 | 0 | -232.7373 | 0 |  | 0 | 0 | 0 | 0 | 0 | 0 | 0 |  | 0.9082 | 0.908 | 0.9082 | 0 |  | 0 | 0 | 0 | 0 | 0 | 0 | 15.2188 | 0 | 0 |  | 0 | 0 | 0 | 0 | 0 | 0 | 4398.6832 | 0 | 0 | 7761.6832 | 76.0939 |  | 0 | 0 | 0 | 0 | 0 | 0 | 0 | 0 | 0
2024_Business_Small Business | Business_Small Business_Small Business Direct Install_Electric_Lighting_Commercial/Industrial_Commercial LED Exit Sign_Dual-Sided_CFL (Dual-Sided)_4W | Business_Small Business_Small Business Direct Install_Electric_Lighting_Commercial/Industrial_Commercial LED Exit Sign_Dual-Sided_CFL (Dual-Sided)_4W_2024 |  | 866 |  | Business | Small Business | Small Business Direct Install | Electric | Lighting | Commercial/Industrial | Commercial LED Exit Sign | Dual-Sided | CFL (Dual-Sided) | 4W | 2024 | CI-LTG-LEDE-V03-190101 |  |  | 0.99583 | 1.547 | 0.99583 | 3.0171 | 0.21028 |  | -17.2364 | 1455.0736 | -17.2364 | 8335.1487 | -9845.7603 |  | 4115.0736 | 4115.0736 | 4115.0736 | 12467.4587 | 2621.6984 |  | 4132.31 | 2660 | 4132.31 | 4132.31 | 12467.4587 |  | 1788.0884 | 990.9848 | 176.9412 | -334.316 | 0 | 1477.5113 | -255.8376 | 315.6291 | -21.4111 | -22.5165 | 10962.4567 | -1154.998 | 0 | 4132.31 | 2660 | 0 | 0 |  | 0 | 0 | 12.0375 | 12.0375 | 12.0375 | 12.0375 | 12.0375 | 0 | 0 | 0 | 0 | 0 | 0 | 0 | 0 | 0 | 0 | 0 | 0 | 0 | 0 | 0 | 0 | 0 | 0 | 0 | 0 | 0 | 0 | 0 | 0 | 0 | 0 | 0 | 0 |  | 0 | 0 | 12.0375 | 12.0375 | 12.0375 | 12.0375 | 12.0375 | 0 | 0 | 0 | 0 | 0 | 0 | 0 | 0 | 0 | 0 | 0 | 0 | 0 | 0 | 0 | 0 | 0 | 0 | 0 | 0 | 0 | 0 | 0 | 0 | 0 | 0 | 0 | 0 |  | 0 | 0 | 0 | 0 | 0 | 0 | 0 | 0 | 0 | 0 | 0 | 0 | 0 | 0 | 0 | 0 | 0 | 0 | 0 | 0 | 0 | 0 | 0 | 0 | 0 | 0 | 0 | 0 | 0 | 0 | 0 | 0 | 0 | 0 | 0 |  | 0 | 0 | 0 | 0 | 0 | 0 | 0 | 0 | 0 | 0 | 0 | 0 | 0 | 0 | 0 | 0 | 0 | 0 | 0 | 0 | 0 | 0 | 0 | 0 | 0 | 0 | 0 | 0 | 0 | 0 | 0 | 0 | 0 | 0 | 0 |  | 0 | 0 | -167.1501 | -167.1501 | -167.1501 | -167.1501 | -167.1501 | 0 | 0 | 0 | 0 | 0 | 0 | 0 | 0 | 0 | 0 | 0 | 0 | 0 | 0 | 0 | 0 | 0 | 0 | 0 | 0 | 0 | 0 | 0 | 0 | 0 | 0 | 0 | 0 |  | 0 | 0 | 0 | 0 | 0 | 0 | 0 | 0 | 0 | 0 | 0 | 0 | 0 | 0 | 0 | 0 | 0 | 0 | 0 | 0 | 0 | 0 | 0 | 0 | 0 | 0 | 0 | 0 | 0 | 0 | 0 | 0 | 0 | 0 | 0 |  | 0 | 0 | 0 | 0 | 0 | 0 | 0 | 0 | 0 | 0 | 0 | 0 | 0 | 0 | 0 | 0 | 0 | 0 | 0 | 0 | 0 | 0 | 0 | 0 | 0 | 0 | 0 | 0 | 0 | 0 | 0 | 0 | 0 | 0 | 0 |  | 0 | 0 | 1.6529 | 1.6529 | 1.6529 | 1.6529 | 1.6529 | 0 | 0 | 0 | 0 | 0 | 0 | 0 | 0 | 0 | 0 | 0 | 0 | 0 | 0 | 0 | 0 | 0 | 0 | 0 | 0 | 0 | 0 | 0 | 0 | 0 | 0 | 0 | 0 |  | 0 | 0 | 0 | 0 | 0 | 0 | 0 | 0 | 0 | 0 | 0 | 0 | 0 | 0 | 0 | 0 | 0 | 0 | 0 | 0 | 0 | 0 | 0 | 0 | 0 | 0 | 0 | 0 | 0 | 0 | 0 | 0 | 0 | 0 | 0 |  | 140 |  | 32.5 | 0 | 0 | 12.45 | 94.6728 | 0 | 0 | 0.013 | 0 | -1.3149 | 0 | 0 | 0 | 0 | 0 | 0 | 0 | 0 | 5 | 0 |  | 4550 |  | 0 | 2660 | 0 | 0 | 2660 |  |  | 60.1873 | 8.2646 | 0 | 0 | 0 |  | 13.2542 | 12.0375 | 0 | 12.0375 | 1.6529 | 0 | 0 | 0 | 13.2542 | 0 | 66.271 | 0 | 0 |  | 13.2542 | 0 | 0 | 1.82 | 0 | -184.086 | 0 |  | 0 | 0 | 0 | 0 | 0 | 0 | 0 |  | 0.9082 | 0.908 | 0.9082 | 0 |  | 0 | 0 | 0 | 0 | 0 | 0 | 0 | 12.0375 | 0 |  | 0 | 0 | 0 | 0 | 0 | 0 | 0 | 3545.6369 | 0 | 6205.6369 | 60.1873 |  | 0 | 0 | 0 | 0 | 0 | 0 | 0 | 0 | 0
2025_Business_Small Business | Business_Small Business_Small Business Direct Install_Electric_Lighting_Commercial/Industrial_Commercial LED Exit Sign_Dual-Sided_CFL (Dual-Sided)_4W | Business_Small Business_Small Business Direct Install_Electric_Lighting_Commercial/Industrial_Commercial LED Exit Sign_Dual-Sided_CFL (Dual-Sided)_4W_2025 |  | 866 |  | Business | Small Business | Small Business Direct Install | Electric | Lighting | Commercial/Industrial | Commercial LED Exit Sign | Dual-Sided | CFL (Dual-Sided) | 4W | 2025 | CI-LTG-LEDE-V03-190101 |  |  | 1.0166 | 1.5792 | 1.0166 | 3.1164 | 0.20732 |  | 50.8663 | 1144.5823 | 50.8663 | 6496.6832 | -7583.0657 |  | 3120.5823 | 3120.5823 | 3120.5823 | 9566.3992 | 1983.3335 |  | 3069.716 | 1976 | 3069.716 | 3069.716 | 9566.3992 |  | 1356.9267 | 752.0286 | 134.2754 | -259.8972 | 0 | 1144.8172 | -198.2301 | 223.2705 | -15.9285 | -16.6803 | 8492.3928 | -901.9937 | 0 | 3069.716 | 1976 | 0 | 0 |  | 0 | 0 | 0 | 8.9421 | 8.9421 | 8.9421 | 8.9421 | 8.9421 | 0 | 0 | 0 | 0 | 0 | 0 | 0 | 0 | 0 | 0 | 0 | 0 | 0 | 0 | 0 | 0 | 0 | 0 | 0 | 0 | 0 | 0 | 0 | 0 | 0 | 0 | 0 |  | 0 | 0 | 0 | 8.9421 | 8.9421 | 8.9421 | 8.9421 | 8.9421 | 0 | 0 | 0 | 0 | 0 | 0 | 0 | 0 | 0 | 0 | 0 | 0 | 0 | 0 | 0 | 0 | 0 | 0 | 0 | 0 | 0 | 0 | 0 | 0 | 0 | 0 | 0 |  | 0 | 0 | 0 | 0 | 0 | 0 | 0 | 0 | 0 | 0 | 0 | 0 | 0 | 0 | 0 | 0 | 0 | 0 | 0 | 0 | 0 | 0 | 0 | 0 | 0 | 0 | 0 | 0 | 0 | 0 | 0 | 0 | 0 | 0 | 0 |  | 0 | 0 | 0 | 0 | 0 | 0 | 0 | 0 | 0 | 0 | 0 | 0 | 0 | 0 | 0 | 0 | 0 | 0 | 0 | 0 | 0 | 0 | 0 | 0 | 0 | 0 | 0 | 0 | 0 | 0 | 0 | 0 | 0 | 0 | 0 |  | 0 | 0 | 0 | -124.1686 | -124.1686 | -124.1686 | -124.1686 | -124.1686 | 0 | 0 | 0 | 0 | 0 | 0 | 0 | 0 | 0 | 0 | 0 | 0 | 0 | 0 | 0 | 0 | 0 | 0 | 0 | 0 | 0 | 0 | 0 | 0 | 0 | 0 | 0 |  | 0 | 0 | 0 | 0 | 0 | 0 | 0 | 0 | 0 | 0 | 0 | 0 | 0 | 0 | 0 | 0 | 0 | 0 | 0 | 0 | 0 | 0 | 0 | 0 | 0 | 0 | 0 | 0 | 0 | 0 | 0 | 0 | 0 | 0 | 0 |  | 0 | 0 | 0 | 0 | 0 | 0 | 0 | 0 | 0 | 0 | 0 | 0 | 0 | 0 | 0 | 0 | 0 | 0 | 0 | 0 | 0 | 0 | 0 | 0 | 0 | 0 | 0 | 0 | 0 | 0 | 0 | 0 | 0 | 0 | 0 |  | 0 | 0 | 0 | 1.2279 | 1.2279 | 1.2279 | 1.2279 | 1.2279 | 0 | 0 | 0 | 0 | 0 | 0 | 0 | 0 | 0 | 0 | 0 | 0 | 0 | 0 | 0 | 0 | 0 | 0 | 0 | 0 | 0 | 0 | 0 | 0 | 0 | 0 | 0 |  | 0 | 0 | 0 | 0 | 0 | 0 | 0 | 0 | 0 | 0 | 0 | 0 | 0 | 0 | 0 | 0 | 0 | 0 | 0 | 0 | 0 | 0 | 0 | 0 | 0 | 0 | 0 | 0 | 0 | 0 | 0 | 0 | 0 | 0 | 0 |  | 104 |  | 32.5 | 0 | 0 | 12.45 | 94.6728 | 0 | 0 | 0.013 | 0 | -1.3149 | 0 | 0 | 0 | 0 | 0 | 0 | 0 | 0 | 5 | 0 |  | 3380 |  | 0 | 1976 | 0 | 0 | 1976 |  |  | 44.7106 | 6.1394 | 0 | 0 | 0 |  | 9.846 | 8.9421 | 0 | 8.9421 | 1.2279 | 0 | 0 | 0 | 9.846 | 0 | 49.2299 | 0 | 0 |  | 9.846 | 0 | 0 | 1.352 | 0 | -136.7496 | 0 |  | 0 | 0 | 0 | 0 | 0 | 0 | 0 |  | 0.9082 | 0.908 | 0.9082 | 0 |  | 0 | 0 | 0 | 0 | 0 | 0 | 0 | 0 | 8.9421 |  | 0 | 0 | 0 | 0 | 0 | 0 | 0 | 0 | 2684.2092 | 4660.2092 | 44.7106 |  | 0 | 0 | 0 | 0 | 0 | 0 | 0 | 0 | 0
2022_Business_Small Business | Business_Small Business_Small Business Direct Install_Electric_Lighting_Commercial/Industrial_Fluorescent Delamping_0_0_0 | Business_Small Business_Small Business Direct Install_Electric_Lighting_Commercial/Industrial_Fluorescent Delamping_0_0_0_2022 |  | 867 |  | Business | Small Business | Small Business Direct Install | Electric | Lighting | Commercial/Industrial | Fluorescent Delamping | 0 | 0 | 0 | 2022 | CI-LTG-DLMP-V03-210101 |  |  | 3.6629 | 3.4663 | 3.6629 | 15.0588 | 0.3013 |  | 47520.9007 | 46508.5303 | 47520.9007 | 140807.4299 | -105380.1717 |  | 65366.4103 | 65366.4103 | 65366.4103 | 150823.0595 | 45442.8878 |  | 17845.5096 | 18857.88 | 17845.5096 | 10015.6296 | 150823.0595 |  | 23668.9438 | 22109.7023 | 4071.0555 | -4406.8137 | 0 | 19954.2749 | -3455.1703 | 3998.9621 | -281.7927 | -292.7515 | 147804.5513 | -15839.3718 | 0 | 10015.6296 | 18857.88 | 7829.88 | 0 |  | 76.4509 | 76.4509 | 76.4509 | 76.4509 | 76.4509 | 76.4509 | 76.4509 | 76.4509 | 76.4509 | 76.4509 | 76.4509 | 0 | 0 | 0 | 0 | 0 | 0 | 0 | 0 | 0 | 0 | 0 | 0 | 0 | 0 | 0 | 0 | 0 | 0 | 0 | 0 | 0 | 0 | 0 | 0 |  | 76.4509 | 76.4509 | 76.4509 | 76.4509 | 76.4509 | 76.4509 | 76.4509 | 76.4509 | 76.4509 | 76.4509 | 76.4509 | 0 | 0 | 0 | 0 | 0 | 0 | 0 | 0 | 0 | 0 | 0 | 0 | 0 | 0 | 0 | 0 | 0 | 0 | 0 | 0 | 0 | 0 | 0 | 0 |  | 0 | 0 | 0 | 0 | 0 | 0 | 0 | 0 | 0 | 0 | 0 | 0 | 0 | 0 | 0 | 0 | 0 | 0 | 0 | 0 | 0 | 0 | 0 | 0 | 0 | 0 | 0 | 0 | 0 | 0 | 0 | 0 | 0 | 0 | 0 |  | 0 | 0 | 0 | 0 | 0 | 0 | 0 | 0 | 0 | 0 | 0 | 0 | 0 | 0 | 0 | 0 | 0 | 0 | 0 | 0 | 0 | 0 | 0 | 0 | 0 | 0 | 0 | 0 | 0 | 0 | 0 | 0 | 0 | 0 | 0 |  | -1061.5844 | -1061.5844 | -1061.5844 | -1061.5844 | -1061.5844 | -1061.5844 | -1061.5844 | -1061.5844 | -1061.5844 | -1061.5844 | -1061.5844 | 0 | 0 | 0 | 0 | 0 | 0 | 0 | 0 | 0 | 0 | 0 | 0 | 0 | 0 | 0 | 0 | 0 | 0 | 0 | 0 | 0 | 0 | 0 | 0 |  | 0 | 0 | 0 | 0 | 0 | 0 | 0 | 0 | 0 | 0 | 0 | 0 | 0 | 0 | 0 | 0 | 0 | 0 | 0 | 0 | 0 | 0 | 0 | 0 | 0 | 0 | 0 | 0 | 0 | 0 | 0 | 0 | 0 | 0 | 0 |  | 0 | 0 | 0 | 0 | 0 | 0 | 0 | 0 | 0 | 0 | 0 | 0 | 0 | 0 | 0 | 0 | 0 | 0 | 0 | 0 | 0 | 0 | 0 | 0 | 0 | 0 | 0 | 0 | 0 | 0 | 0 | 0 | 0 | 0 | 0 |  | 18.2469 | 18.2469 | 18.2469 | 18.2469 | 18.2469 | 18.2469 | 18.2469 | 18.2469 | 18.2469 | 18.2469 | 18.2469 | 0 | 0 | 0 | 0 | 0 | 0 | 0 | 0 | 0 | 0 | 0 | 0 | 0 | 0 | 0 | 0 | 0 | 0 | 0 | 0 | 0 | 0 | 0 | 0 |  | 0 | 0 | 0 | 0 | 0 | 0 | 0 | 0 | 0 | 0 | 0 | 0 | 0 | 0 | 0 | 0 | 0 | 0 | 0 | 0 | 0 | 0 | 0 | 0 | 0 | 0 | 0 | 0 | 0 | 0 | 0 | 0 | 0 | 0 | 0 |  | 919 |  | 12 | 0 | 0 | 0 | 91.5979 | 0 | 0 | 0.021862 | 0 | -1.2722 | 0 | 0 | 0 | 0 | 0 | 0 | 0 | 0 | 11 | 0 |  | 11028 |  | 0 | 18857.88 | 0 | 0 | 18857.88 |  |  | 840.96 | 200.7158 | 0 | 0 | 0 |  | 84.1785 | 76.4509 | 0 | 76.4509 | 18.2469 | 0 | 0 | 0 | 84.1785 | 0 | 925.9635 | 0 | 0 |  | 84.1785 | 0 | 0 | 20.0913 | 0 | -1169.1458 | 0 |  | 0 | 0 | 0 | 0 | 0 | 0 | 0 |  | 0.9082 | 0.908 | 0.9082 | 0 |  | 0 | 0 | 0 | 0 | 0 | 0 | 0 | 0 | 0 |  | 0 | 0 | 0 | 0 | 0 | 0 | 0 | 0 | 0 | 18857.88 | 688.0582 |  | 0 | 0 | 0 | 0 | 0 | 0 | 0 | 0 | 0
2023_Business_Small Business | Business_Small Business_Small Business Direct Install_Electric_Lighting_Commercial/Industrial_Fluorescent Delamping_0_0_0 | Business_Small Business_Small Business Direct Install_Electric_Lighting_Commercial/Industrial_Fluorescent Delamping_0_0_0_2023 |  | 867 |  | Business | Small Business | Small Business Direct Install | Electric | Lighting | Commercial/Industrial | Fluorescent Delamping | 0 | 0 | 0 | 2023 | CI-LTG-DLMP-V03-210101 |  |  | 3.7764 | 3.5737 | 3.7764 | 15.5833 | 0.30096 |  | 44640.1875 | 43728.0627 | 44640.1875 | 131597.593 | -98300.6935 |  | 60718.6227 | 60718.6227 | 60718.6227 | 140621.4682 | 42320.7747 |  | 16078.4352 | 16990.56 | 16078.4352 | 9023.8752 | 140621.4682 |  | 21733.0905 | 20935.7036 | 3738.089 | -4086.1083 | 0 | 18726.0088 | -3242.4907 | 3430.1862 | -252.3378 | -263.5186 | 138630.4428 | -14999.5346 | 0 | 9023.8752 | 16990.56 | 7054.56 | 0 |  | 0 | 68.8807 | 68.8807 | 68.8807 | 68.8807 | 68.8807 | 68.8807 | 68.8807 | 68.8807 | 68.8807 | 68.8807 | 68.8807 | 0 | 0 | 0 | 0 | 0 | 0 | 0 | 0 | 0 | 0 | 0 | 0 | 0 | 0 | 0 | 0 | 0 | 0 | 0 | 0 | 0 | 0 | 0 |  | 0 | 68.8807 | 68.8807 | 68.8807 | 68.8807 | 68.8807 | 68.8807 | 68.8807 | 68.8807 | 68.8807 | 68.8807 | 68.8807 | 0 | 0 | 0 | 0 | 0 | 0 | 0 | 0 | 0 | 0 | 0 | 0 | 0 | 0 | 0 | 0 | 0 | 0 | 0 | 0 | 0 | 0 | 0 |  | 0 | 0 | 0 | 0 | 0 | 0 | 0 | 0 | 0 | 0 | 0 | 0 | 0 | 0 | 0 | 0 | 0 | 0 | 0 | 0 | 0 | 0 | 0 | 0 | 0 | 0 | 0 | 0 | 0 | 0 | 0 | 0 | 0 | 0 | 0 |  | 0 | 0 | 0 | 0 | 0 | 0 | 0 | 0 | 0 | 0 | 0 | 0 | 0 | 0 | 0 | 0 | 0 | 0 | 0 | 0 | 0 | 0 | 0 | 0 | 0 | 0 | 0 | 0 | 0 | 0 | 0 | 0 | 0 | 0 | 0 |  | 0 | -956.4656 | -956.4656 | -956.4656 | -956.4656 | -956.4656 | -956.4656 | -956.4656 | -956.4656 | -956.4656 | -956.4656 | -956.4656 | 0 | 0 | 0 | 0 | 0 | 0 | 0 | 0 | 0 | 0 | 0 | 0 | 0 | 0 | 0 | 0 | 0 | 0 | 0 | 0 | 0 | 0 | 0 |  | 0 | 0 | 0 | 0 | 0 | 0 | 0 | 0 | 0 | 0 | 0 | 0 | 0 | 0 | 0 | 0 | 0 | 0 | 0 | 0 | 0 | 0 | 0 | 0 | 0 | 0 | 0 | 0 | 0 | 0 | 0 | 0 | 0 | 0 | 0 |  | 0 | 0 | 0 | 0 | 0 | 0 | 0 | 0 | 0 | 0 | 0 | 0 | 0 | 0 | 0 | 0 | 0 | 0 | 0 | 0 | 0 | 0 | 0 | 0 | 0 | 0 | 0 | 0 | 0 | 0 | 0 | 0 | 0 | 0 | 0 |  | 0 | 16.4401 | 16.4401 | 16.4401 | 16.4401 | 16.4401 | 16.4401 | 16.4401 | 16.4401 | 16.4401 | 16.4401 | 16.4401 | 0 | 0 | 0 | 0 | 0 | 0 | 0 | 0 | 0 | 0 | 0 | 0 | 0 | 0 | 0 | 0 | 0 | 0 | 0 | 0 | 0 | 0 | 0 |  | 0 | 0 | 0 | 0 | 0 | 0 | 0 | 0 | 0 | 0 | 0 | 0 | 0 | 0 | 0 | 0 | 0 | 0 | 0 | 0 | 0 | 0 | 0 | 0 | 0 | 0 | 0 | 0 | 0 | 0 | 0 | 0 | 0 | 0 | 0 |  | 828 |  | 12 | 0 | 0 | 0 | 91.5979 | 0 | 0 | 0.021862 | 0 | -1.2722 | 0 | 0 | 0 | 0 | 0 | 0 | 0 | 0 | 11 | 0 |  | 9936 |  | 0 | 16990.56 | 0 | 0 | 16990.56 |  |  | 757.6876 | 180.8408 | 0 | 0 | 0 |  | 75.8431 | 68.8807 | 0 | 68.8807 | 16.4401 | 0 | 0 | 0 | 75.8431 | 0 | 834.274 | 0 | 0 |  | 75.8431 | 0 | 0 | 18.1018 | 0 | -1053.3762 | 0 |  | 0 | 0 | 0 | 0 | 0 | 0 | 0 |  | 0.9082 | 0.908 | 0.9082 | 0 |  | 0 | 0 | 0 | 0 | 0 | 0 | 0 | 0 | 0 |  | 0 | 0 | 0 | 0 | 0 | 0 | 0 | 0 | 0 | 16990.56 | 551.0455 |  | 0 | 0 | 0 | 0 | 0 | 0 | 0 | 0 | 0
2024_Business_Small Business | Business_Small Business_Small Business Direct Install_Electric_Lighting_Commercial/Industrial_Fluorescent Delamping_0_0_0 | Business_Small Business_Small Business Direct Install_Electric_Lighting_Commercial/Industrial_Fluorescent Delamping_0_0_0_2024 |  | 867 |  | Business | Small Business | Small Business Direct Install | Electric | Lighting | Commercial/Industrial | Fluorescent Delamping | 0 | 0 | 0 | 2024 | CI-LTG-DLMP-V03-210101 |  |  | 3.8537 | 3.6468 | 3.8537 | 16.0568 | 0.29759 |  | 36241.0525 | 35520.6061 | 36241.0525 | 107318.1867 | -80387.8944 |  | 48940.6861 | 48940.6861 | 48940.6861 | 114445.7403 | 34057.8459 |  | 12699.6336 | 13420.08 | 12699.6336 | 7127.5536 | 114445.7403 |  | 17505.3481 | 16863.077 | 3010.9178 | -3321.4969 | 0 | 15381.3443 | -2663.3473 | 2572.1575 | -199.4478 | -207.8664 | 113448.5984 | -12422.9381 | 0 | 7127.5536 | 13420.08 | 5572.08 | 0 |  | 0 | 0 | 54.4058 | 54.4058 | 54.4058 | 54.4058 | 54.4058 | 54.4058 | 54.4058 | 54.4058 | 54.4058 | 54.4058 | 54.4058 | 0 | 0 | 0 | 0 | 0 | 0 | 0 | 0 | 0 | 0 | 0 | 0 | 0 | 0 | 0 | 0 | 0 | 0 | 0 | 0 | 0 | 0 |  | 0 | 0 | 54.4058 | 54.4058 | 54.4058 | 54.4058 | 54.4058 | 54.4058 | 54.4058 | 54.4058 | 54.4058 | 54.4058 | 54.4058 | 0 | 0 | 0 | 0 | 0 | 0 | 0 | 0 | 0 | 0 | 0 | 0 | 0 | 0 | 0 | 0 | 0 | 0 | 0 | 0 | 0 | 0 |  | 0 | 0 | 0 | 0 | 0 | 0 | 0 | 0 | 0 | 0 | 0 | 0 | 0 | 0 | 0 | 0 | 0 | 0 | 0 | 0 | 0 | 0 | 0 | 0 | 0 | 0 | 0 | 0 | 0 | 0 | 0 | 0 | 0 | 0 | 0 |  | 0 | 0 | 0 | 0 | 0 | 0 | 0 | 0 | 0 | 0 | 0 | 0 | 0 | 0 | 0 | 0 | 0 | 0 | 0 | 0 | 0 | 0 | 0 | 0 | 0 | 0 | 0 | 0 | 0 | 0 | 0 | 0 | 0 | 0 | 0 |  | 0 | 0 | -755.4692 | -755.4692 | -755.4692 | -755.4692 | -755.4692 | -755.4692 | -755.4692 | -755.4692 | -755.4692 | -755.4692 | -755.4692 | 0 | 0 | 0 | 0 | 0 | 0 | 0 | 0 | 0 | 0 | 0 | 0 | 0 | 0 | 0 | 0 | 0 | 0 | 0 | 0 | 0 | 0 |  | 0 | 0 | 0 | 0 | 0 | 0 | 0 | 0 | 0 | 0 | 0 | 0 | 0 | 0 | 0 | 0 | 0 | 0 | 0 | 0 | 0 | 0 | 0 | 0 | 0 | 0 | 0 | 0 | 0 | 0 | 0 | 0 | 0 | 0 | 0 |  | 0 | 0 | 0 | 0 | 0 | 0 | 0 | 0 | 0 | 0 | 0 | 0 | 0 | 0 | 0 | 0 | 0 | 0 | 0 | 0 | 0 | 0 | 0 | 0 | 0 | 0 | 0 | 0 | 0 | 0 | 0 | 0 | 0 | 0 | 0 |  | 0 | 0 | 12.9853 | 12.9853 | 12.9853 | 12.9853 | 12.9853 | 12.9853 | 12.9853 | 12.9853 | 12.9853 | 12.9853 | 12.9853 | 0 | 0 | 0 | 0 | 0 | 0 | 0 | 0 | 0 | 0 | 0 | 0 | 0 | 0 | 0 | 0 | 0 | 0 | 0 | 0 | 0 | 0 |  | 0 | 0 | 0 | 0 | 0 | 0 | 0 | 0 | 0 | 0 | 0 | 0 | 0 | 0 | 0 | 0 | 0 | 0 | 0 | 0 | 0 | 0 | 0 | 0 | 0 | 0 | 0 | 0 | 0 | 0 | 0 | 0 | 0 | 0 | 0 |  | 654 |  | 12 | 0 | 0 | 0 | 91.5979 | 0 | 0 | 0.021862 | 0 | -1.2722 | 0 | 0 | 0 | 0 | 0 | 0 | 0 | 0 | 11 | 0 |  | 7848 |  | 0 | 13420.08 | 0 | 0 | 13420.08 |  |  | 598.4634 | 142.838 | 0 | 0 | 0 |  | 59.905 | 54.4058 | 0 | 54.4058 | 12.9853 | 0 | 0 | 0 | 59.905 | 0 | 658.9555 | 0 | 0 |  | 59.905 | 0 | 0 | 14.2978 | 0 | -832.0145 | 0 |  | 0 | 0 | 0 | 0 | 0 | 0 | 0 |  | 0.9082 | 0.908 | 0.9082 | 0 |  | 0 | 0 | 0 | 0 | 0 | 0 | 0 | 0 | 0 |  | 0 | 0 | 0 | 0 | 0 | 0 | 0 | 0 | 0 | 13420.08 | 380.8403 |  | 0 | 0 | 0 | 0 | 0 | 0 | 0 | 0 | 0
2025_Business_Small Business | Business_Small Business_Small Business Direct Install_Electric_Lighting_Commercial/Industrial_Fluorescent Delamping_0_0_0 | Business_Small Business_Small Business Direct Install_Electric_Lighting_Commercial/Industrial_Fluorescent Delamping_0_0_0_2025 |  | 867 |  | Business | Small Business | Small Business Direct Install | Electric | Lighting | Commercial/Industrial | Fluorescent Delamping | 0 | 0 | 0 | 2025 | CI-LTG-DLMP-V03-210101 |  |  | 3.9312 | 3.7202 | 3.9312 | 16.4786 | 0.29532 |  | 27606.1479 | 27071.8719 | 27606.1479 | 81815.4139 | -61378.0811 |  | 37024.0719 | 37024.0719 | 37024.0719 | 87101.1379 | 25723.0568 |  | 9417.924 | 9952.2 | 9417.924 | 5285.724 | 87101.1379 |  | 13231.3352 | 12745.8776 | 2275.7881 | -2529.944 | 0 | 11844.5717 | -2050.9396 | 1809.3389 | -148.013 | -153.9429 | 86790.8428 | -9641.9049 | 0 | 5285.724 | 9952.2 | 4132.2 | 0 |  | 0 | 0 | 0 | 40.3468 | 40.3468 | 40.3468 | 40.3468 | 40.3468 | 40.3468 | 40.3468 | 40.3468 | 40.3468 | 40.3468 | 40.3468 | 0 | 0 | 0 | 0 | 0 | 0 | 0 | 0 | 0 | 0 | 0 | 0 | 0 | 0 | 0 | 0 | 0 | 0 | 0 | 0 | 0 |  | 0 | 0 | 0 | 40.3468 | 40.3468 | 40.3468 | 40.3468 | 40.3468 | 40.3468 | 40.3468 | 40.3468 | 40.3468 | 40.3468 | 40.3468 | 0 | 0 | 0 | 0 | 0 | 0 | 0 | 0 | 0 | 0 | 0 | 0 | 0 | 0 | 0 | 0 | 0 | 0 | 0 | 0 | 0 |  | 0 | 0 | 0 | 0 | 0 | 0 | 0 | 0 | 0 | 0 | 0 | 0 | 0 | 0 | 0 | 0 | 0 | 0 | 0 | 0 | 0 | 0 | 0 | 0 | 0 | 0 | 0 | 0 | 0 | 0 | 0 | 0 | 0 | 0 | 0 |  | 0 | 0 | 0 | 0 | 0 | 0 | 0 | 0 | 0 | 0 | 0 | 0 | 0 | 0 | 0 | 0 | 0 | 0 | 0 | 0 | 0 | 0 | 0 | 0 | 0 | 0 | 0 | 0 | 0 | 0 | 0 | 0 | 0 | 0 | 0 |  | 0 | 0 | 0 | -560.2486 | -560.2486 | -560.2486 | -560.2486 | -560.2486 | -560.2486 | -560.2486 | -560.2486 | -560.2486 | -560.2486 | -560.2486 | 0 | 0 | 0 | 0 | 0 | 0 | 0 | 0 | 0 | 0 | 0 | 0 | 0 | 0 | 0 | 0 | 0 | 0 | 0 | 0 | 0 |  | 0 | 0 | 0 | 0 | 0 | 0 | 0 | 0 | 0 | 0 | 0 | 0 | 0 | 0 | 0 | 0 | 0 | 0 | 0 | 0 | 0 | 0 | 0 | 0 | 0 | 0 | 0 | 0 | 0 | 0 | 0 | 0 | 0 | 0 | 0 |  | 0 | 0 | 0 | 0 | 0 | 0 | 0 | 0 | 0 | 0 | 0 | 0 | 0 | 0 | 0 | 0 | 0 | 0 | 0 | 0 | 0 | 0 | 0 | 0 | 0 | 0 | 0 | 0 | 0 | 0 | 0 | 0 | 0 | 0 | 0 |  | 0 | 0 | 0 | 9.6298 | 9.6298 | 9.6298 | 9.6298 | 9.6298 | 9.6298 | 9.6298 | 9.6298 | 9.6298 | 9.6298 | 9.6298 | 0 | 0 | 0 | 0 | 0 | 0 | 0 | 0 | 0 | 0 | 0 | 0 | 0 | 0 | 0 | 0 | 0 | 0 | 0 | 0 | 0 |  | 0 | 0 | 0 | 0 | 0 | 0 | 0 | 0 | 0 | 0 | 0 | 0 | 0 | 0 | 0 | 0 | 0 | 0 | 0 | 0 | 0 | 0 | 0 | 0 | 0 | 0 | 0 | 0 | 0 | 0 | 0 | 0 | 0 | 0 | 0 |  | 485 |  | 12 | 0 | 0 | 0 | 91.5979 | 0 | 0 | 0.021862 | 0 | -1.2722 | 0 | 0 | 0 | 0 | 0 | 0 | 0 | 0 | 11 | 0 |  | 5820 |  | 0 | 9952.2 | 0 | 0 | 9952.2 |  |  | 443.8146 | 105.9273 | 0 | 0 | 0 |  | 44.425 | 40.3468 | 0 | 40.3468 | 9.6298 | 0 | 0 | 0 | 44.425 | 0 | 488.675 | 0 | 0 |  | 44.425 | 0 | 0 | 10.6031 | 0 | -617.0138 | 0 |  | 0 | 0 | 0 | 0 | 0 | 0 | 0 |  | 0.9082 | 0.908 | 0.9082 | 0 |  | 0 | 0 | 0 | 0 | 0 | 0 | 0 | 0 | 0 |  | 0 | 0 | 0 | 0 | 0 | 0 | 0 | 0 | 0 | 9952.2 | 242.0807 |  | 0 | 0 | 0 | 0 | 0 | 0 | 0 | 0 | 0
2022_Business_Small Business | Business_Small Business_Small Business Direct Install_Electric_Lighting_Commercial/Industrial_High Performance and Reduced Wattage T8 Fixtures and Lamps_2 ft_0_0 | Business_Small Business_Small Business Direct Install_Electric_Lighting_Commercial/Industrial_High Performance and Reduced Wattage T8 Fixtures and Lamps_2 ft_0_0_2022 |  | 868 |  | Business | Small Business | Small Business Direct Install | Electric | Lighting | Commercial/Industrial | High Performance and Reduced Wattage T8 Fixtures and Lamps | 2 ft | 0 | 0 | 2022 | CI-LTG-T8FX-V09-200101 |  |  | 2.1371 | 16.3448 | 2.1371 | 4.4453 | 0.33423 |  | 2844.1856 | 5018.3309 | 2844.1856 | 8617.3682 | -7402.4379 |  | 5345.3684 | 5345.3684 | 5345.3684 | 11118.551 | 3716.1131 |  | 2501.1828 | 327.0375 | 2501.1828 | 2501.1828 | 11118.551 |  | 1935.5388 | 1808.0311 | 332.9124 | -360.3692 | 0 | 1631.77 | -282.5481 | 327.017 | -23.0437 | -23.9399 | 12086.7854 | -1295.2719 | 0 | 2501.1828 | 327.0375 | 0 | 0 |  | 6.2518 | 6.2518 | 6.2518 | 6.2518 | 6.2518 | 6.2518 | 6.2518 | 6.2518 | 6.2518 | 6.2518 | 6.2518 | 0 | 0 | 0 | 0 | 0 | 0 | 0 | 0 | 0 | 0 | 0 | 0 | 0 | 0 | 0 | 0 | 0 | 0 | 0 | 0 | 0 | 0 | 0 | 0 |  | 6.2518 | 6.2518 | 6.2518 | 6.2518 | 6.2518 | 6.2518 | 6.2518 | 6.2518 | 6.2518 | 6.2518 | 6.2518 | 0 | 0 | 0 | 0 | 0 | 0 | 0 | 0 | 0 | 0 | 0 | 0 | 0 | 0 | 0 | 0 | 0 | 0 | 0 | 0 | 0 | 0 | 0 | 0 |  | 0 | 0 | 0 | 0 | 0 | 0 | 0 | 0 | 0 | 0 | 0 | 0 | 0 | 0 | 0 | 0 | 0 | 0 | 0 | 0 | 0 | 0 | 0 | 0 | 0 | 0 | 0 | 0 | 0 | 0 | 0 | 0 | 0 | 0 | 0 |  | 0 | 0 | 0 | 0 | 0 | 0 | 0 | 0 | 0 | 0 | 0 | 0 | 0 | 0 | 0 | 0 | 0 | 0 | 0 | 0 | 0 | 0 | 0 | 0 | 0 | 0 | 0 | 0 | 0 | 0 | 0 | 0 | 0 | 0 | 0 |  | -86.8116 | -86.8116 | -86.8116 | -86.8116 | -86.8116 | -86.8116 | -86.8116 | -86.8116 | -86.8116 | -86.8116 | -86.8116 | 0 | 0 | 0 | 0 | 0 | 0 | 0 | 0 | 0 | 0 | 0 | 0 | 0 | 0 | 0 | 0 | 0 | 0 | 0 | 0 | 0 | 0 | 0 | 0 |  | 0 | 0 | 0 | 0 | 0 | 0 | 0 | 0 | 0 | 0 | 0 | 0 | 0 | 0 | 0 | 0 | 0 | 0 | 0 | 0 | 0 | 0 | 0 | 0 | 0 | 0 | 0 | 0 | 0 | 0 | 0 | 0 | 0 | 0 | 0 |  | 0 | 0 | 0 | 0 | 0 | 0 | 0 | 0 | 0 | 0 | 0 | 0 | 0 | 0 | 0 | 0 | 0 | 0 | 0 | 0 | 0 | 0 | 0 | 0 | 0 | 0 | 0 | 0 | 0 | 0 | 0 | 0 | 0 | 0 | 0 |  | 1.4921 | 1.4921 | 1.4921 | 1.4921 | 1.4921 | 1.4921 | 1.4921 | 1.4921 | 1.4921 | 1.4921 | 1.4921 | 0 | 0 | 0 | 0 | 0 | 0 | 0 | 0 | 0 | 0 | 0 | 0 | 0 | 0 | 0 | 0 | 0 | 0 | 0 | 0 | 0 | 0 | 0 | 0 |  | 0 | 0 | 0 | 0 | 0 | 0 | 0 | 0 | 0 | 0 | 0 | 0 | 0 | 0 | 0 | 0 | 0 | 0 | 0 | 0 | 0 | 0 | 0 | 0 | 0 | 0 | 0 | 0 | 0 | 0 | 0 | 0 | 0 | 0 | 0 |  | 153 |  | 18 | 0 | 0 | 0 | 44.9917 | 0 | 0 | 0.010738 | 0 | -0.62489 | 0 | 0 | 0 | 0 | 0 | 0 | 0 | 0 | 11 | 0 |  | 2754 |  | 0 | 327.0375 | 0 | 0 | 327.0375 |  |  | 68.7699 | 16.4136 | 0 | 0 | 0 |  | 6.8837 | 6.2518 | 0 | 6.2518 | 1.4921 | 0 | 0 | 0 | 6.8837 | 0 | 75.7211 | 0 | 0 |  | 6.8837 | 0 | 0 | 1.643 | 0 | -95.6074 | 0 |  | 0 | 0 | 0 | 0 | 0 | 0 | 0 |  | 0.9082 | 0.908 | 0.9082 | 0 |  | 0 | 0 | 0 | 0 | 0 | 0 | 0 | 0 | 0 |  | 0 | 0 | 0 | 0 | 0 | 0 | 0 | 0 | 0 | 327.0375 | 56.2663 |  | 0 | 0 | 0 | 0 | 0 | 0 | 0 | 0 | 0
2023_Business_Small Business | Business_Small Business_Small Business Direct Install_Electric_Lighting_Commercial/Industrial_High Performance and Reduced Wattage T8 Fixtures and Lamps_2 ft_0_0 | Business_Small Business_Small Business Direct Install_Electric_Lighting_Commercial/Industrial_High Performance and Reduced Wattage T8 Fixtures and Lamps_2 ft_0_0_2023 |  | 868 |  | Business | Small Business | Small Business Direct Install | Electric | Lighting | Commercial/Industrial | High Performance and Reduced Wattage T8 Fixtures and Lamps | 2 ft | 0 | 0 | 2023 | CI-LTG-T8FX-V09-200101 |  |  | 2.2034 | 16.8513 | 2.2034 | 4.6171 | 0.33262 |  | 2714.7334 | 4675.7272 | 2714.7334 | 8159.9939 | -6951.3918 |  | 4970.7022 | 4970.7022 | 4970.7022 | 10415.9627 | 3464.5708 |  | 2255.9688 | 294.975 | 2255.9688 | 2255.9688 | 10415.9627 |  | 1779.1695 | 1713.8918 | 306.0169 | -334.5074 | 0 | 1532.9961 | -265.445 | 280.8106 | -20.6575 | -21.5728 | 11348.9177 | -1227.93 | 0 | 2255.9688 | 294.975 | 0 | 0 |  | 0 | 5.6389 | 5.6389 | 5.6389 | 5.6389 | 5.6389 | 5.6389 | 5.6389 | 5.6389 | 5.6389 | 5.6389 | 5.6389 | 0 | 0 | 0 | 0 | 0 | 0 | 0 | 0 | 0 | 0 | 0 | 0 | 0 | 0 | 0 | 0 | 0 | 0 | 0 | 0 | 0 | 0 | 0 |  | 0 | 5.6389 | 5.6389 | 5.6389 | 5.6389 | 5.6389 | 5.6389 | 5.6389 | 5.6389 | 5.6389 | 5.6389 | 5.6389 | 0 | 0 | 0 | 0 | 0 | 0 | 0 | 0 | 0 | 0 | 0 | 0 | 0 | 0 | 0 | 0 | 0 | 0 | 0 | 0 | 0 | 0 | 0 |  | 0 | 0 | 0 | 0 | 0 | 0 | 0 | 0 | 0 | 0 | 0 | 0 | 0 | 0 | 0 | 0 | 0 | 0 | 0 | 0 | 0 | 0 | 0 | 0 | 0 | 0 | 0 | 0 | 0 | 0 | 0 | 0 | 0 | 0 | 0 |  | 0 | 0 | 0 | 0 | 0 | 0 | 0 | 0 | 0 | 0 | 0 | 0 | 0 | 0 | 0 | 0 | 0 | 0 | 0 | 0 | 0 | 0 | 0 | 0 | 0 | 0 | 0 | 0 | 0 | 0 | 0 | 0 | 0 | 0 | 0 |  | 0 | -78.3006 | -78.3006 | -78.3006 | -78.3006 | -78.3006 | -78.3006 | -78.3006 | -78.3006 | -78.3006 | -78.3006 | -78.3006 | 0 | 0 | 0 | 0 | 0 | 0 | 0 | 0 | 0 | 0 | 0 | 0 | 0 | 0 | 0 | 0 | 0 | 0 | 0 | 0 | 0 | 0 | 0 |  | 0 | 0 | 0 | 0 | 0 | 0 | 0 | 0 | 0 | 0 | 0 | 0 | 0 | 0 | 0 | 0 | 0 | 0 | 0 | 0 | 0 | 0 | 0 | 0 | 0 | 0 | 0 | 0 | 0 | 0 | 0 | 0 | 0 | 0 | 0 |  | 0 | 0 | 0 | 0 | 0 | 0 | 0 | 0 | 0 | 0 | 0 | 0 | 0 | 0 | 0 | 0 | 0 | 0 | 0 | 0 | 0 | 0 | 0 | 0 | 0 | 0 | 0 | 0 | 0 | 0 | 0 | 0 | 0 | 0 | 0 |  | 0 | 1.3459 | 1.3459 | 1.3459 | 1.3459 | 1.3459 | 1.3459 | 1.3459 | 1.3459 | 1.3459 | 1.3459 | 1.3459 | 0 | 0 | 0 | 0 | 0 | 0 | 0 | 0 | 0 | 0 | 0 | 0 | 0 | 0 | 0 | 0 | 0 | 0 | 0 | 0 | 0 | 0 | 0 |  | 0 | 0 | 0 | 0 | 0 | 0 | 0 | 0 | 0 | 0 | 0 | 0 | 0 | 0 | 0 | 0 | 0 | 0 | 0 | 0 | 0 | 0 | 0 | 0 | 0 | 0 | 0 | 0 | 0 | 0 | 0 | 0 | 0 | 0 | 0 |  | 138 |  | 18 | 0 | 0 | 0 | 44.9917 | 0 | 0 | 0.010738 | 0 | -0.62489 | 0 | 0 | 0 | 0 | 0 | 0 | 0 | 0 | 11 | 0 |  | 2484 |  | 0 | 294.975 | 0 | 0 | 294.975 |  |  | 62.0277 | 14.8044 | 0 | 0 | 0 |  | 6.2089 | 5.6389 | 0 | 5.6389 | 1.3459 | 0 | 0 | 0 | 6.2089 | 0 | 68.2975 | 0 | 0 |  | 6.2089 | 0 | 0 | 1.4819 | 0 | -86.2342 | 0 |  | 0 | 0 | 0 | 0 | 0 | 0 | 0 |  | 0.9082 | 0.908 | 0.9082 | 0 |  | 0 | 0 | 0 | 0 | 0 | 0 | 0 | 0 | 0 |  | 0 | 0 | 0 | 0 | 0 | 0 | 0 | 0 | 0 | 294.975 | 45.1111 |  | 0 | 0 | 0 | 0 | 0 | 0 | 0 | 0 | 0
2024_Business_Small Business | Business_Small Business_Small Business Direct Install_Electric_Lighting_Commercial/Industrial_High Performance and Reduced Wattage T8 Fixtures and Lamps_2 ft_0_0 | Business_Small Business_Small Business Direct Install_Electric_Lighting_Commercial/Industrial_High Performance and Reduced Wattage T8 Fixtures and Lamps_2 ft_0_0_2024 |  | 868 |  | Business | Small Business | Small Business Direct Install | Electric | Lighting | Commercial/Industrial | High Performance and Reduced Wattage T8 Fixtures and Lamps | 2 ft | 0 | 0 | 2024 | CI-LTG-T8FX-V09-200101 |  |  | 2.2485 | 17.1962 | 2.2485 | 4.7721 | 0.32788 |  | 2224.6184 | 3773.5193 | 2224.6184 | 6721.5185 | -5715.2769 |  | 4006.5068 | 4006.5068 | 4006.5068 | 8503.4069 | 2788.13 |  | 1781.8884 | 232.9875 | 1781.8884 | 1781.8884 | 8503.4069 |  | 1433.0673 | 1380.4881 | 246.4874 | -271.9128 | 0 | 1259.1867 | -218.0337 | 210.5685 | -16.3277 | -17.0169 | 9287.4175 | -1016.9981 | 0 | 1781.8884 | 232.9875 | 0 | 0 |  | 0 | 0 | 4.4539 | 4.4539 | 4.4539 | 4.4539 | 4.4539 | 4.4539 | 4.4539 | 4.4539 | 4.4539 | 4.4539 | 4.4539 | 0 | 0 | 0 | 0 | 0 | 0 | 0 | 0 | 0 | 0 | 0 | 0 | 0 | 0 | 0 | 0 | 0 | 0 | 0 | 0 | 0 | 0 |  | 0 | 0 | 4.4539 | 4.4539 | 4.4539 | 4.4539 | 4.4539 | 4.4539 | 4.4539 | 4.4539 | 4.4539 | 4.4539 | 4.4539 | 0 | 0 | 0 | 0 | 0 | 0 | 0 | 0 | 0 | 0 | 0 | 0 | 0 | 0 | 0 | 0 | 0 | 0 | 0 | 0 | 0 | 0 |  | 0 | 0 | 0 | 0 | 0 | 0 | 0 | 0 | 0 | 0 | 0 | 0 | 0 | 0 | 0 | 0 | 0 | 0 | 0 | 0 | 0 | 0 | 0 | 0 | 0 | 0 | 0 | 0 | 0 | 0 | 0 | 0 | 0 | 0 | 0 |  | 0 | 0 | 0 | 0 | 0 | 0 | 0 | 0 | 0 | 0 | 0 | 0 | 0 | 0 | 0 | 0 | 0 | 0 | 0 | 0 | 0 | 0 | 0 | 0 | 0 | 0 | 0 | 0 | 0 | 0 | 0 | 0 | 0 | 0 | 0 |  | 0 | 0 | -61.8461 | -61.8461 | -61.8461 | -61.8461 | -61.8461 | -61.8461 | -61.8461 | -61.8461 | -61.8461 | -61.8461 | -61.8461 | 0 | 0 | 0 | 0 | 0 | 0 | 0 | 0 | 0 | 0 | 0 | 0 | 0 | 0 | 0 | 0 | 0 | 0 | 0 | 0 | 0 | 0 |  | 0 | 0 | 0 | 0 | 0 | 0 | 0 | 0 | 0 | 0 | 0 | 0 | 0 | 0 | 0 | 0 | 0 | 0 | 0 | 0 | 0 | 0 | 0 | 0 | 0 | 0 | 0 | 0 | 0 | 0 | 0 | 0 | 0 | 0 | 0 |  | 0 | 0 | 0 | 0 | 0 | 0 | 0 | 0 | 0 | 0 | 0 | 0 | 0 | 0 | 0 | 0 | 0 | 0 | 0 | 0 | 0 | 0 | 0 | 0 | 0 | 0 | 0 | 0 | 0 | 0 | 0 | 0 | 0 | 0 | 0 |  | 0 | 0 | 1.063 | 1.063 | 1.063 | 1.063 | 1.063 | 1.063 | 1.063 | 1.063 | 1.063 | 1.063 | 1.063 | 0 | 0 | 0 | 0 | 0 | 0 | 0 | 0 | 0 | 0 | 0 | 0 | 0 | 0 | 0 | 0 | 0 | 0 | 0 | 0 | 0 | 0 |  | 0 | 0 | 0 | 0 | 0 | 0 | 0 | 0 | 0 | 0 | 0 | 0 | 0 | 0 | 0 | 0 | 0 | 0 | 0 | 0 | 0 | 0 | 0 | 0 | 0 | 0 | 0 | 0 | 0 | 0 | 0 | 0 | 0 | 0 | 0 |  | 109 |  | 18 | 0 | 0 | 0 | 44.9917 | 0 | 0 | 0.010738 | 0 | -0.62489 | 0 | 0 | 0 | 0 | 0 | 0 | 0 | 0 | 11 | 0 |  | 1962 |  | 0 | 232.9875 | 0 | 0 | 232.9875 |  |  | 48.9929 | 11.6934 | 0 | 0 | 0 |  | 4.9041 | 4.4539 | 0 | 4.4539 | 1.063 | 0 | 0 | 0 | 4.9041 | 0 | 53.9451 | 0 | 0 |  | 4.9041 | 0 | 0 | 1.1705 | 0 | -68.1125 | 0 |  | 0 | 0 | 0 | 0 | 0 | 0 | 0 |  | 0.9082 | 0.908 | 0.9082 | 0 |  | 0 | 0 | 0 | 0 | 0 | 0 | 0 | 0 | 0 |  | 0 | 0 | 0 | 0 | 0 | 0 | 0 | 0 | 0 | 232.9875 | 31.1773 |  | 0 | 0 | 0 | 0 | 0 | 0 | 0 | 0 | 0
2025_Business_Small Business | Business_Small Business_Small Business Direct Install_Electric_Lighting_Commercial/Industrial_High Performance and Reduced Wattage T8 Fixtures and Lamps_2 ft_0_0 | Business_Small Business_Small Business Direct Install_Electric_Lighting_Commercial/Industrial_High Performance and Reduced Wattage T8 Fixtures and Lamps_2 ft_0_0_2025 |  | 868 |  | Business | Small Business | Small Business Direct Install | Electric | Lighting | Commercial/Industrial | High Performance and Reduced Wattage T8 Fixtures and Lamps | 2 ft | 0 | 0 | 2025 | CI-LTG-T8FX-V09-200101 |  |  | 2.2937 | 17.5422 | 2.2937 | 4.9102 | 0.32454 |  | 1713.0525 | 2864.0706 | 1713.0525 | 5177.7665 | -4391.774 |  | 3037.2081 | 3037.2081 | 3037.2081 | 6501.9221 | 2110.1481 |  | 1324.1556 | 173.1375 | 1324.1556 | 1324.1556 | 6501.9221 |  | 1085.4105 | 1045.5868 | 186.6905 | -207.5397 | 0 | 971.6497 | -168.2454 | 148.4261 | -12.142 | -12.6284 | 7119.7423 | -790.9576 | 0 | 1324.1556 | 173.1375 | 0 | 0 |  | 0 | 0 | 0 | 3.3098 | 3.3098 | 3.3098 | 3.3098 | 3.3098 | 3.3098 | 3.3098 | 3.3098 | 3.3098 | 3.3098 | 3.3098 | 0 | 0 | 0 | 0 | 0 | 0 | 0 | 0 | 0 | 0 | 0 | 0 | 0 | 0 | 0 | 0 | 0 | 0 | 0 | 0 | 0 |  | 0 | 0 | 0 | 3.3098 | 3.3098 | 3.3098 | 3.3098 | 3.3098 | 3.3098 | 3.3098 | 3.3098 | 3.3098 | 3.3098 | 3.3098 | 0 | 0 | 0 | 0 | 0 | 0 | 0 | 0 | 0 | 0 | 0 | 0 | 0 | 0 | 0 | 0 | 0 | 0 | 0 | 0 | 0 |  | 0 | 0 | 0 | 0 | 0 | 0 | 0 | 0 | 0 | 0 | 0 | 0 | 0 | 0 | 0 | 0 | 0 | 0 | 0 | 0 | 0 | 0 | 0 | 0 | 0 | 0 | 0 | 0 | 0 | 0 | 0 | 0 | 0 | 0 | 0 |  | 0 | 0 | 0 | 0 | 0 | 0 | 0 | 0 | 0 | 0 | 0 | 0 | 0 | 0 | 0 | 0 | 0 | 0 | 0 | 0 | 0 | 0 | 0 | 0 | 0 | 0 | 0 | 0 | 0 | 0 | 0 | 0 | 0 | 0 | 0 |  | 0 | 0 | 0 | -45.9591 | -45.9591 | -45.9591 | -45.9591 | -45.9591 | -45.9591 | -45.9591 | -45.9591 | -45.9591 | -45.9591 | -45.9591 | 0 | 0 | 0 | 0 | 0 | 0 | 0 | 0 | 0 | 0 | 0 | 0 | 0 | 0 | 0 | 0 | 0 | 0 | 0 | 0 | 0 |  | 0 | 0 | 0 | 0 | 0 | 0 | 0 | 0 | 0 | 0 | 0 | 0 | 0 | 0 | 0 | 0 | 0 | 0 | 0 | 0 | 0 | 0 | 0 | 0 | 0 | 0 | 0 | 0 | 0 | 0 | 0 | 0 | 0 | 0 | 0 |  | 0 | 0 | 0 | 0 | 0 | 0 | 0 | 0 | 0 | 0 | 0 | 0 | 0 | 0 | 0 | 0 | 0 | 0 | 0 | 0 | 0 | 0 | 0 | 0 | 0 | 0 | 0 | 0 | 0 | 0 | 0 | 0 | 0 | 0 | 0 |  | 0 | 0 | 0 | 0.78996 | 0.78996 | 0.78996 | 0.78996 | 0.78996 | 0.78996 | 0.78996 | 0.78996 | 0.78996 | 0.78996 | 0.78996 | 0 | 0 | 0 | 0 | 0 | 0 | 0 | 0 | 0 | 0 | 0 | 0 | 0 | 0 | 0 | 0 | 0 | 0 | 0 | 0 | 0 |  | 0 | 0 | 0 | 0 | 0 | 0 | 0 | 0 | 0 | 0 | 0 | 0 | 0 | 0 | 0 | 0 | 0 | 0 | 0 | 0 | 0 | 0 | 0 | 0 | 0 | 0 | 0 | 0 | 0 | 0 | 0 | 0 | 0 | 0 | 0 |  | 81 |  | 18 | 0 | 0 | 0 | 44.9917 | 0 | 0 | 0.010738 | 0 | -0.62489 | 0 | 0 | 0 | 0 | 0 | 0 | 0 | 0 | 11 | 0 |  | 1458 |  | 0 | 173.1375 | 0 | 0 | 173.1375 |  |  | 36.4076 | 8.6896 | 0 | 0 | 0 |  | 3.6443 | 3.3098 | 0 | 3.3098 | 0.78996 | 0 | 0 | 0 | 3.6443 | 0 | 40.0876 | 0 | 0 |  | 3.6443 | 0 | 0 | 0.86981 | 0 | -50.6157 | 0 |  | 0 | 0 | 0 | 0 | 0 | 0 | 0 |  | 0.9082 | 0.908 | 0.9082 | 0 |  | 0 | 0 | 0 | 0 | 0 | 0 | 0 | 0 | 0 |  | 0 | 0 | 0 | 0 | 0 | 0 | 0 | 0 | 0 | 173.1375 | 19.8587 |  | 0 | 0 | 0 | 0 | 0 | 0 | 0 | 0 | 0
2022_Business_Small Business | Business_Small Business_Small Business Direct Install_Electric_Lighting_Commercial/Industrial_High Performance and Reduced Wattage T8 Fixtures and Lamps_Reduced Wattage, Midstream_0_0 | Business_Small Business_Small Business Direct Install_Electric_Lighting_Commercial/Industrial_High Performance and Reduced Wattage T8 Fixtures and Lamps_Reduced Wattage, Midstream_0_0_2022 |  | 869 |  | Business | Small Business | Small Business Direct Install | Electric | Lighting | Commercial/Industrial | High Performance and Reduced Wattage T8 Fixtures and Lamps | Reduced Wattage, Midstream | 0 | 0 | 2022 | CI-LTG-T8FX-V09-200101 |  |  | 5.1291 | 9.3165 | 5.1291 | 10.9055 | 0.32697 |  | 1147.5224 | 1272.4316 | 1147.5224 | 2752.8277 | -2039.7734 |  | 1425.4316 | 1425.4316 | 1425.4316 | 3030.7369 | 990.9635 |  | 277.9092 | 153 | 277.9092 | 277.9092 | 3030.7369 |  | 516.1437 | 482.1416 | 88.7767 | -96.0985 | 0 | 435.1387 | -75.3462 | 87.2045 | -6.145 | -6.384 | 3223.1428 | -345.4059 | 0 | 277.9092 | 153 | 0 | 0 |  | 1.6671 | 1.6671 | 1.6671 | 1.6671 | 1.6671 | 1.6671 | 1.6671 | 1.6671 | 1.6671 | 1.6671 | 1.6671 | 0 | 0 | 0 | 0 | 0 | 0 | 0 | 0 | 0 | 0 | 0 | 0 | 0 | 0 | 0 | 0 | 0 | 0 | 0 | 0 | 0 | 0 | 0 | 0 |  | 1.6671 | 1.6671 | 1.6671 | 1.6671 | 1.6671 | 1.6671 | 1.6671 | 1.6671 | 1.6671 | 1.6671 | 1.6671 | 0 | 0 | 0 | 0 | 0 | 0 | 0 | 0 | 0 | 0 | 0 | 0 | 0 | 0 | 0 | 0 | 0 | 0 | 0 | 0 | 0 | 0 | 0 | 0 |  | 0 | 0 | 0 | 0 | 0 | 0 | 0 | 0 | 0 | 0 | 0 | 0 | 0 | 0 | 0 | 0 | 0 | 0 | 0 | 0 | 0 | 0 | 0 | 0 | 0 | 0 | 0 | 0 | 0 | 0 | 0 | 0 | 0 | 0 | 0 |  | 0 | 0 | 0 | 0 | 0 | 0 | 0 | 0 | 0 | 0 | 0 | 0 | 0 | 0 | 0 | 0 | 0 | 0 | 0 | 0 | 0 | 0 | 0 | 0 | 0 | 0 | 0 | 0 | 0 | 0 | 0 | 0 | 0 | 0 | 0 |  | -23.1497 | -23.1497 | -23.1497 | -23.1497 | -23.1497 | -23.1497 | -23.1497 | -23.1497 | -23.1497 | -23.1497 | -23.1497 | 0 | 0 | 0 | 0 | 0 | 0 | 0 | 0 | 0 | 0 | 0 | 0 | 0 | 0 | 0 | 0 | 0 | 0 | 0 | 0 | 0 | 0 | 0 | 0 |  | 0 | 0 | 0 | 0 | 0 | 0 | 0 | 0 | 0 | 0 | 0 | 0 | 0 | 0 | 0 | 0 | 0 | 0 | 0 | 0 | 0 | 0 | 0 | 0 | 0 | 0 | 0 | 0 | 0 | 0 | 0 | 0 | 0 | 0 | 0 |  | 0 | 0 | 0 | 0 | 0 | 0 | 0 | 0 | 0 | 0 | 0 | 0 | 0 | 0 | 0 | 0 | 0 | 0 | 0 | 0 | 0 | 0 | 0 | 0 | 0 | 0 | 0 | 0 | 0 | 0 | 0 | 0 | 0 | 0 | 0 |  | 0.39791 | 0.39791 | 0.39791 | 0.39791 | 0.39791 | 0.39791 | 0.39791 | 0.39791 | 0.39791 | 0.39791 | 0.39791 | 0 | 0 | 0 | 0 | 0 | 0 | 0 | 0 | 0 | 0 | 0 | 0 | 0 | 0 | 0 | 0 | 0 | 0 | 0 | 0 | 0 | 0 | 0 | 0 |  | 0 | 0 | 0 | 0 | 0 | 0 | 0 | 0 | 0 | 0 | 0 | 0 | 0 | 0 | 0 | 0 | 0 | 0 | 0 | 0 | 0 | 0 | 0 | 0 | 0 | 0 | 0 | 0 | 0 | 0 | 0 | 0 | 0 | 0 | 0 |  | 153 |  | 2 | 0 | 0 | 0 | 11.9978 | 0 | 0 | 0.0028636 | 0 | -0.16664 | 0 | 0 | 0 | 0 | 0 | 0 | 0 | 0 | 11 | 0 |  | 306 |  | 0 | 153 | 0 | 0 | 153 |  |  | 18.3386 | 4.377 | 0 | 0 | 0 |  | 1.8357 | 1.6671 | 0 | 1.6671 | 0.39791 | 0 | 0 | 0 | 1.8357 | 0 | 20.1923 | 0 | 0 |  | 1.8357 | 0 | 0 | 0.43813 | 0 | -25.4953 | 0 |  | 0 | 0 | 0 | 0 | 0 | 0 | 0 |  | 0.9082 | 0.908 | 0.9082 | 0 |  | 0 | 0 | 0 | 0 | 0 | 0 | 0 | 0 | 0 |  | 0 | 0 | 0 | 0 | 0 | 0 | 0 | 0 | 0 | 153 | 15.0043 |  | 0 | 0 | 0 | 0 | 0 | 0 | 0 | 0 | 0
2023_Business_Small Business | Business_Small Business_Small Business Direct Install_Electric_Lighting_Commercial/Industrial_High Performance and Reduced Wattage T8 Fixtures and Lamps_Reduced Wattage, Midstream_0_0 | Business_Small Business_Small Business Direct Install_Electric_Lighting_Commercial/Industrial_High Performance and Reduced Wattage T8 Fixtures and Lamps_Reduced Wattage, Midstream_0_0_2023 |  | 869 |  | Business | Small Business | Small Business Direct Install | Electric | Lighting | Commercial/Industrial | High Performance and Reduced Wattage T8 Fixtures and Lamps | Reduced Wattage, Midstream | 0 | 0 | 2023 | CI-LTG-T8FX-V09-200101 |  |  | 5.2881 | 9.6052 | 5.2881 | 11.3177 | 0.32566 |  | 1074.8574 | 1187.5206 | 1074.8574 | 2586.2668 | -1913.0445 |  | 1325.5206 | 1325.5206 | 1325.5206 | 2836.93 | 923.8856 |  | 250.6632 | 138 | 250.6632 | 250.6632 | 2836.93 |  | 474.4452 | 457.0378 | 81.6045 | -89.202 | 0 | 408.799 | -70.7853 | 74.8828 | -5.5087 | -5.7528 | 3026.378 | -327.448 | 0 | 250.6632 | 138 | 0 | 0 |  | 0 | 1.5037 | 1.5037 | 1.5037 | 1.5037 | 1.5037 | 1.5037 | 1.5037 | 1.5037 | 1.5037 | 1.5037 | 1.5037 | 0 | 0 | 0 | 0 | 0 | 0 | 0 | 0 | 0 | 0 | 0 | 0 | 0 | 0 | 0 | 0 | 0 | 0 | 0 | 0 | 0 | 0 | 0 |  | 0 | 1.5037 | 1.5037 | 1.5037 | 1.5037 | 1.5037 | 1.5037 | 1.5037 | 1.5037 | 1.5037 | 1.5037 | 1.5037 | 0 | 0 | 0 | 0 | 0 | 0 | 0 | 0 | 0 | 0 | 0 | 0 | 0 | 0 | 0 | 0 | 0 | 0 | 0 | 0 | 0 | 0 | 0 |  | 0 | 0 | 0 | 0 | 0 | 0 | 0 | 0 | 0 | 0 | 0 | 0 | 0 | 0 | 0 | 0 | 0 | 0 | 0 | 0 | 0 | 0 | 0 | 0 | 0 | 0 | 0 | 0 | 0 | 0 | 0 | 0 | 0 | 0 | 0 |  | 0 | 0 | 0 | 0 | 0 | 0 | 0 | 0 | 0 | 0 | 0 | 0 | 0 | 0 | 0 | 0 | 0 | 0 | 0 | 0 | 0 | 0 | 0 | 0 | 0 | 0 | 0 | 0 | 0 | 0 | 0 | 0 | 0 | 0 | 0 |  | 0 | -20.8802 | -20.8802 | -20.8802 | -20.8802 | -20.8802 | -20.8802 | -20.8802 | -20.8802 | -20.8802 | -20.8802 | -20.8802 | 0 | 0 | 0 | 0 | 0 | 0 | 0 | 0 | 0 | 0 | 0 | 0 | 0 | 0 | 0 | 0 | 0 | 0 | 0 | 0 | 0 | 0 | 0 |  | 0 | 0 | 0 | 0 | 0 | 0 | 0 | 0 | 0 | 0 | 0 | 0 | 0 | 0 | 0 | 0 | 0 | 0 | 0 | 0 | 0 | 0 | 0 | 0 | 0 | 0 | 0 | 0 | 0 | 0 | 0 | 0 | 0 | 0 | 0 |  | 0 | 0 | 0 | 0 | 0 | 0 | 0 | 0 | 0 | 0 | 0 | 0 | 0 | 0 | 0 | 0 | 0 | 0 | 0 | 0 | 0 | 0 | 0 | 0 | 0 | 0 | 0 | 0 | 0 | 0 | 0 | 0 | 0 | 0 | 0 |  | 0 | 0.3589 | 0.3589 | 0.3589 | 0.3589 | 0.3589 | 0.3589 | 0.3589 | 0.3589 | 0.3589 | 0.3589 | 0.3589 | 0 | 0 | 0 | 0 | 0 | 0 | 0 | 0 | 0 | 0 | 0 | 0 | 0 | 0 | 0 | 0 | 0 | 0 | 0 | 0 | 0 | 0 | 0 |  | 0 | 0 | 0 | 0 | 0 | 0 | 0 | 0 | 0 | 0 | 0 | 0 | 0 | 0 | 0 | 0 | 0 | 0 | 0 | 0 | 0 | 0 | 0 | 0 | 0 | 0 | 0 | 0 | 0 | 0 | 0 | 0 | 0 | 0 | 0 |  | 138 |  | 2 | 0 | 0 | 0 | 11.9978 | 0 | 0 | 0.0028636 | 0 | -0.16664 | 0 | 0 | 0 | 0 | 0 | 0 | 0 | 0 | 11 | 0 |  | 276 |  | 0 | 138 | 0 | 0 | 138 |  |  | 16.5407 | 3.9479 | 0 | 0 | 0 |  | 1.6557 | 1.5037 | 0 | 1.5037 | 0.3589 | 0 | 0 | 0 | 1.6557 | 0 | 18.2127 | 0 | 0 |  | 1.6557 | 0 | 0 | 0.39517 | 0 | -22.9958 | 0 |  | 0 | 0 | 0 | 0 | 0 | 0 | 0 |  | 0.9082 | 0.908 | 0.9082 | 0 |  | 0 | 0 | 0 | 0 | 0 | 0 | 0 | 0 | 0 |  | 0 | 0 | 0 | 0 | 0 | 0 | 0 | 0 | 0 | 138 | 12.0296 |  | 0 | 0 | 0 | 0 | 0 | 0 | 0 | 0 | 0
2024_Business_Small Business | Business_Small Business_Small Business Direct Install_Electric_Lighting_Commercial/Industrial_High Performance and Reduced Wattage T8 Fixtures and Lamps_Reduced Wattage, Midstream_0_0 | Business_Small Business_Small Business Direct Install_Electric_Lighting_Commercial/Industrial_High Performance and Reduced Wattage T8 Fixtures and Lamps_Reduced Wattage, Midstream_0_0_2024 |  | 869 |  | Business | Small Business | Small Business Direct Install | Electric | Lighting | Commercial/Industrial | High Performance and Reduced Wattage T8 Fixtures and Lamps | Reduced Wattage, Midstream | 0 | 0 | 2024 | CI-LTG-T8FX-V09-200101 |  |  | 5.3963 | 9.8019 | 5.3963 | 11.6898 | 0.32124 |  | 870.4142 | 959.4018 | 870.4142 | 2116.4576 | -1570.9439 |  | 1068.4018 | 1068.4018 | 1068.4018 | 2314.4452 | 743.5013 |  | 197.9876 | 109 | 197.9876 | 197.9876 | 2314.4452 |  | 382.1513 | 368.1302 | 65.73 | -72.5101 | 0 | 335.7831 | -58.1423 | 56.1516 | -4.3541 | -4.5378 | 2476.6447 | -271.1995 | 0 | 197.9876 | 109 | 0 | 0 |  | 0 | 0 | 1.1877 | 1.1877 | 1.1877 | 1.1877 | 1.1877 | 1.1877 | 1.1877 | 1.1877 | 1.1877 | 1.1877 | 1.1877 | 0 | 0 | 0 | 0 | 0 | 0 | 0 | 0 | 0 | 0 | 0 | 0 | 0 | 0 | 0 | 0 | 0 | 0 | 0 | 0 | 0 | 0 |  | 0 | 0 | 1.1877 | 1.1877 | 1.1877 | 1.1877 | 1.1877 | 1.1877 | 1.1877 | 1.1877 | 1.1877 | 1.1877 | 1.1877 | 0 | 0 | 0 | 0 | 0 | 0 | 0 | 0 | 0 | 0 | 0 | 0 | 0 | 0 | 0 | 0 | 0 | 0 | 0 | 0 | 0 | 0 |  | 0 | 0 | 0 | 0 | 0 | 0 | 0 | 0 | 0 | 0 | 0 | 0 | 0 | 0 | 0 | 0 | 0 | 0 | 0 | 0 | 0 | 0 | 0 | 0 | 0 | 0 | 0 | 0 | 0 | 0 | 0 | 0 | 0 | 0 | 0 |  | 0 | 0 | 0 | 0 | 0 | 0 | 0 | 0 | 0 | 0 | 0 | 0 | 0 | 0 | 0 | 0 | 0 | 0 | 0 | 0 | 0 | 0 | 0 | 0 | 0 | 0 | 0 | 0 | 0 | 0 | 0 | 0 | 0 | 0 | 0 |  | 0 | 0 | -16.4923 | -16.4923 | -16.4923 | -16.4923 | -16.4923 | -16.4923 | -16.4923 | -16.4923 | -16.4923 | -16.4923 | -16.4923 | 0 | 0 | 0 | 0 | 0 | 0 | 0 | 0 | 0 | 0 | 0 | 0 | 0 | 0 | 0 | 0 | 0 | 0 | 0 | 0 | 0 | 0 |  | 0 | 0 | 0 | 0 | 0 | 0 | 0 | 0 | 0 | 0 | 0 | 0 | 0 | 0 | 0 | 0 | 0 | 0 | 0 | 0 | 0 | 0 | 0 | 0 | 0 | 0 | 0 | 0 | 0 | 0 | 0 | 0 | 0 | 0 | 0 |  | 0 | 0 | 0 | 0 | 0 | 0 | 0 | 0 | 0 | 0 | 0 | 0 | 0 | 0 | 0 | 0 | 0 | 0 | 0 | 0 | 0 | 0 | 0 | 0 | 0 | 0 | 0 | 0 | 0 | 0 | 0 | 0 | 0 | 0 | 0 |  | 0 | 0 | 0.28348 | 0.28348 | 0.28348 | 0.28348 | 0.28348 | 0.28348 | 0.28348 | 0.28348 | 0.28348 | 0.28348 | 0.28348 | 0 | 0 | 0 | 0 | 0 | 0 | 0 | 0 | 0 | 0 | 0 | 0 | 0 | 0 | 0 | 0 | 0 | 0 | 0 | 0 | 0 | 0 |  | 0 | 0 | 0 | 0 | 0 | 0 | 0 | 0 | 0 | 0 | 0 | 0 | 0 | 0 | 0 | 0 | 0 | 0 | 0 | 0 | 0 | 0 | 0 | 0 | 0 | 0 | 0 | 0 | 0 | 0 | 0 | 0 | 0 | 0 | 0 |  | 109 |  | 2 | 0 | 0 | 0 | 11.9978 | 0 | 0 | 0.0028636 | 0 | -0.16664 | 0 | 0 | 0 | 0 | 0 | 0 | 0 | 0 | 11 | 0 |  | 218 |  | 0 | 109 | 0 | 0 | 109 |  |  | 13.0648 | 3.1182 | 0 | 0 | 0 |  | 1.3078 | 1.1877 | 0 | 1.1877 | 0.28348 | 0 | 0 | 0 | 1.3078 | 0 | 14.3854 | 0 | 0 |  | 1.3078 | 0 | 0 | 0.31213 | 0 | -18.1633 | 0 |  | 0 | 0 | 0 | 0 | 0 | 0 | 0 |  | 0.9082 | 0.908 | 0.9082 | 0 |  | 0 | 0 | 0 | 0 | 0 | 0 | 0 | 0 | 0 |  | 0 | 0 | 0 | 0 | 0 | 0 | 0 | 0 | 0 | 109 | 8.314 |  | 0 | 0 | 0 | 0 | 0 | 0 | 0 | 0 | 0
2025_Business_Small Business | Business_Small Business_Small Business Direct Install_Electric_Lighting_Commercial/Industrial_High Performance and Reduced Wattage T8 Fixtures and Lamps_Reduced Wattage, Midstream_0_0 | Business_Small Business_Small Business Direct Install_Electric_Lighting_Commercial/Industrial_High Performance and Reduced Wattage T8 Fixtures and Lamps_Reduced Wattage, Midstream_0_0_2025 |  | 869 |  | Business | Small Business | Small Business Direct Install | Electric | Lighting | Commercial/Industrial | High Performance and Reduced Wattage T8 Fixtures and Lamps | Reduced Wattage, Midstream | 0 | 0 | 2025 | CI-LTG-T8FX-V09-200101 |  |  | 5.5049 | 9.999 | 5.5049 | 12.0213 | 0.31815 |  | 662.7938 | 728.9222 | 662.7938 | 1621.5475 | -1205.9697 |  | 809.9222 | 809.9222 | 809.9222 | 1768.6759 | 562.7062 |  | 147.1284 | 81 | 147.1284 | 147.1284 | 1768.6759 |  | 289.4428 | 278.8232 | 49.7841 | -55.3439 | 0 | 259.1066 | -44.8654 | 39.5803 | -3.2379 | -3.3676 | 1898.5979 | -210.922 | 0 | 147.1284 | 81 | 0 | 0 |  | 0 | 0 | 0 | 0.88261 | 0.88261 | 0.88261 | 0.88261 | 0.88261 | 0.88261 | 0.88261 | 0.88261 | 0.88261 | 0.88261 | 0.88261 | 0 | 0 | 0 | 0 | 0 | 0 | 0 | 0 | 0 | 0 | 0 | 0 | 0 | 0 | 0 | 0 | 0 | 0 | 0 | 0 | 0 |  | 0 | 0 | 0 | 0.88261 | 0.88261 | 0.88261 | 0.88261 | 0.88261 | 0.88261 | 0.88261 | 0.88261 | 0.88261 | 0.88261 | 0.88261 | 0 | 0 | 0 | 0 | 0 | 0 | 0 | 0 | 0 | 0 | 0 | 0 | 0 | 0 | 0 | 0 | 0 | 0 | 0 | 0 | 0 |  | 0 | 0 | 0 | 0 | 0 | 0 | 0 | 0 | 0 | 0 | 0 | 0 | 0 | 0 | 0 | 0 | 0 | 0 | 0 | 0 | 0 | 0 | 0 | 0 | 0 | 0 | 0 | 0 | 0 | 0 | 0 | 0 | 0 | 0 | 0 |  | 0 | 0 | 0 | 0 | 0 | 0 | 0 | 0 | 0 | 0 | 0 | 0 | 0 | 0 | 0 | 0 | 0 | 0 | 0 | 0 | 0 | 0 | 0 | 0 | 0 | 0 | 0 | 0 | 0 | 0 | 0 | 0 | 0 | 0 | 0 |  | 0 | 0 | 0 | -12.2557 | -12.2557 | -12.2557 | -12.2557 | -12.2557 | -12.2557 | -12.2557 | -12.2557 | -12.2557 | -12.2557 | -12.2557 | 0 | 0 | 0 | 0 | 0 | 0 | 0 | 0 | 0 | 0 | 0 | 0 | 0 | 0 | 0 | 0 | 0 | 0 | 0 | 0 | 0 |  | 0 | 0 | 0 | 0 | 0 | 0 | 0 | 0 | 0 | 0 | 0 | 0 | 0 | 0 | 0 | 0 | 0 | 0 | 0 | 0 | 0 | 0 | 0 | 0 | 0 | 0 | 0 | 0 | 0 | 0 | 0 | 0 | 0 | 0 | 0 |  | 0 | 0 | 0 | 0 | 0 | 0 | 0 | 0 | 0 | 0 | 0 | 0 | 0 | 0 | 0 | 0 | 0 | 0 | 0 | 0 | 0 | 0 | 0 | 0 | 0 | 0 | 0 | 0 | 0 | 0 | 0 | 0 | 0 | 0 | 0 |  | 0 | 0 | 0 | 0.21066 | 0.21066 | 0.21066 | 0.21066 | 0.21066 | 0.21066 | 0.21066 | 0.21066 | 0.21066 | 0.21066 | 0.21066 | 0 | 0 | 0 | 0 | 0 | 0 | 0 | 0 | 0 | 0 | 0 | 0 | 0 | 0 | 0 | 0 | 0 | 0 | 0 | 0 | 0 |  | 0 | 0 | 0 | 0 | 0 | 0 | 0 | 0 | 0 | 0 | 0 | 0 | 0 | 0 | 0 | 0 | 0 | 0 | 0 | 0 | 0 | 0 | 0 | 0 | 0 | 0 | 0 | 0 | 0 | 0 | 0 | 0 | 0 | 0 | 0 |  | 81 |  | 2 | 0 | 0 | 0 | 11.9978 | 0 | 0 | 0.0028636 | 0 | -0.16664 | 0 | 0 | 0 | 0 | 0 | 0 | 0 | 0 | 11 | 0 |  | 162 |  | 0 | 81 | 0 | 0 | 81 |  |  | 9.7087 | 2.3172 | 0 | 0 | 0 |  | 0.97182 | 0.88261 | 0 | 0.88261 | 0.21066 | 0 | 0 | 0 | 0.97182 | 0 | 10.69 | 0 | 0 |  | 0.97182 | 0 | 0 | 0.23195 | 0 | -13.4975 | 0 |  | 0 | 0 | 0 | 0 | 0 | 0 | 0 |  | 0.9082 | 0.908 | 0.9082 | 0 |  | 0 | 0 | 0 | 0 | 0 | 0 | 0 | 0 | 0 |  | 0 | 0 | 0 | 0 | 0 | 0 | 0 | 0 | 0 | 81 | 5.2956 |  | 0 | 0 | 0 | 0 | 0 | 0 | 0 | 0 | 0
2022_Business_Small Business | Business_Small Business_Small Business Direct Install_Electric_Lighting_Commercial/Industrial_LED Bulbs and Fixtures_0_0_0 | Business_Small Business_Small Business Direct Install_Electric_Lighting_Commercial/Industrial_LED Bulbs and Fixtures_0_0_0_2022 |  | 870 |  | Business | Small Business | Small Business Direct Install | Electric | Lighting | Commercial/Industrial | LED Bulbs and Fixtures | 0 | 0 | 0 | 2022 | CI-LTG-LEDB-V12-210101 |  |  | 15.7172 | 15.2492 | 15.7172 | 137.5751 | 0.2193 |  | 871901.9004 | 870083.7509 | 871901.9004 | 2456630.8208 | -1931928.8271 |  | 931145.608 | 931145.608 | 931145.608 | 2474618.2213 | 542689.3942 |  | 59243.7076 | 61061.8571 | 59243.7076 | 17987.4005 | 2474618.2213 |  | 411503.7773 | 134205.4283 | 23962.5016 | -26982.313 | 0 | 339326.392 | -21699.6046 | 73995.079 | -1556.8783 | -1608.7743 | 2515368.9642 | -101812.6 | 0 | 17987.4005 | 61061.8571 | 41256.3071 | 0 |  | 1670.4701 | 1670.4701 | 1670.4701 | 1670.4701 | 1670.4701 | 1670.4701 | 1670.4701 | 952.168 | 952.168 | 952.168 | 0 | 0 | 0 | 0 | 0 | 0 | 0 | 0 | 0 | 0 | 0 | 0 | 0 | 0 | 0 | 0 | 0 | 0 | 0 | 0 | 0 | 0 | 0 | 0 | 0 |  | 1670.4701 | 1670.4701 | 1670.4701 | 1670.4701 | 1670.4701 | 1670.4701 | 1670.4701 | 952.168 | 952.168 | 952.168 | 0 | 0 | 0 | 0 | 0 | 0 | 0 | 0 | 0 | 0 | 0 | 0 | 0 | 0 | 0 | 0 | 0 | 0 | 0 | 0 | 0 | 0 | 0 | 0 | 0 |  | 0 | 0 | 0 | 0 | 0 | 0 | 0 | 0 | 0 | 0 | 0 | 0 | 0 | 0 | 0 | 0 | 0 | 0 | 0 | 0 | 0 | 0 | 0 | 0 | 0 | 0 | 0 | 0 | 0 | 0 | 0 | 0 | 0 | 0 | 0 |  | 0 | 0 | 0 | 0 | 0 | 0 | 0 | 0 | 0 | 0 | 0 | 0 | 0 | 0 | 0 | 0 | 0 | 0 | 0 | 0 | 0 | 0 | 0 | 0 | 0 | 0 | 0 | 0 | 0 | 0 | 0 | 0 | 0 | 0 | 0 |  | 0 | 0 | 0 | 0 | 0 | 0 | 0 | -23195.8649 | -23195.8649 | -23195.8649 | 0 | 0 | 0 | 0 | 0 | 0 | 0 | 0 | 0 | 0 | 0 | 0 | 0 | 0 | 0 | 0 | 0 | 0 | 0 | 0 | 0 | 0 | 0 | 0 | 0 |  | 0 | 0 | 0 | 0 | 0 | 0 | 0 | 0 | 0 | 0 | 0 | 0 | 0 | 0 | 0 | 0 | 0 | 0 | 0 | 0 | 0 | 0 | 0 | 0 | 0 | 0 | 0 | 0 | 0 | 0 | 0 | 0 | 0 | 0 | 0 |  | 0 | 0 | 0 | 0 | 0 | 0 | 0 | 0 | 0 | 0 | 0 | 0 | 0 | 0 | 0 | 0 | 0 | 0 | 0 | 0 | 0 | 0 | 0 | 0 | 0 | 0 | 0 | 0 | 0 | 0 | 0 | 0 | 0 | 0 | 0 |  | 0 | 0 | 0 | 0 | 0 | 0 | 0 | 398.6988 | 398.6988 | 398.6988 | 0 | 0 | 0 | 0 | 0 | 0 | 0 | 0 | 0 | 0 | 0 | 0 | 0 | 0 | 0 | 0 | 0 | 0 | 0 | 0 | 0 | 0 | 0 | 0 | 0 |  | 0 | 0 | 0 | 0 | 0 | 0 | 0 | 0 | 0 | 0 | 0 | 0 | 0 | 0 | 0 | 0 | 0 | 0 | 0 | 0 | 0 | 0 | 0 | 0 | 0 | 0 | 0 | 0 | 0 | 0 | 0 | 0 | 0 | 0 | 0 |  | 13659 |  | 1.45 | 0 | 0 | 2.21 | 76.7561 | 0 | 0 | 0.03214 | 0 | -1.8703 | 0 | 134.6599 | 0 | 0 | 0 | 0 | 0 | 0 | 10 | 7 |  | 19805.55 |  | 0 | 61061.8571 | 0 | 0 | 61061.8571 |  |  | 14549.7949 | 1196.0964 | 0 | 0 | 0 |  | 1839.3197 | 1670.4701 | 0 | 1670.4701 | 0 | 0 | 0 | 0 | 1839.3197 | 0 | 18393.1968 | 0 | 0 |  | 1048.4122 | 0 | 0 | 438.9989 | 0 | -25546.1067 | 0 |  | 1839.3197 | 0 | 0 | 0 | 0 | 0 | 0 |  | 0.9082 | 0.908 | 0.9082 | 0 |  | 0 | 0 | 0 | 0 | 0 | 0 | 0 | 718.3022 | 0 |  | 0 | 0 | 0 | 0 | 0 | 0 | 0 | 211576.1314 | 0 | 272637.9884 | 13597.6269 |  | 0 | 0 | 0 | 0 | 0 | 0 | 0 | 0 | 0
2023_Business_Small Business | Business_Small Business_Small Business Direct Install_Electric_Lighting_Commercial/Industrial_LED Bulbs and Fixtures_0_0_0 | Business_Small Business_Small Business Direct Install_Electric_Lighting_Commercial/Industrial_LED Bulbs and Fixtures_0_0_0_2023 |  | 870 |  | Business | Small Business | Small Business Direct Install | Electric | Lighting | Commercial/Industrial | LED Bulbs and Fixtures | 0 | 0 | 0 | 2023 | CI-LTG-LEDB-V12-210101 |  |  | 16.0701 | 15.5916 | 16.0701 | 143.3025 | 0.2146 |  | 804307.4978 | 802669.5793 | 804307.4978 | 2305916.4808 | -1823802.9621 |  | 857678.449 | 857678.449 | 857678.449 | 2322120.8122 | 498317.8501 |  | 53370.9512 | 55008.8697 | 53370.9512 | 16204.3314 | 2322120.8122 |  | 377921.3669 | 122871.9714 | 21938.9025 | -24414.3907 | 0 | 318926.2077 | -20265.4859 | 63551.7224 | -1402.5469 | -1449.2984 | 2363446.2949 | -96334.3524 | 0 | 16204.3314 | 55008.8697 | 37166.6197 | 0 |  | 0 | 1504.8785 | 1504.8785 | 1504.8785 | 1504.8785 | 1504.8785 | 1504.8785 | 1504.8785 | 857.7807 | 857.7807 | 857.7807 | 0 | 0 | 0 | 0 | 0 | 0 | 0 | 0 | 0 | 0 | 0 | 0 | 0 | 0 | 0 | 0 | 0 | 0 | 0 | 0 | 0 | 0 | 0 | 0 |  | 0 | 1504.8785 | 1504.8785 | 1504.8785 | 1504.8785 | 1504.8785 | 1504.8785 | 1504.8785 | 857.7807 | 857.7807 | 857.7807 | 0 | 0 | 0 | 0 | 0 | 0 | 0 | 0 | 0 | 0 | 0 | 0 | 0 | 0 | 0 | 0 | 0 | 0 | 0 | 0 | 0 | 0 | 0 | 0 |  | 0 | 0 | 0 | 0 | 0 | 0 | 0 | 0 | 0 | 0 | 0 | 0 | 0 | 0 | 0 | 0 | 0 | 0 | 0 | 0 | 0 | 0 | 0 | 0 | 0 | 0 | 0 | 0 | 0 | 0 | 0 | 0 | 0 | 0 | 0 |  | 0 | 0 | 0 | 0 | 0 | 0 | 0 | 0 | 0 | 0 | 0 | 0 | 0 | 0 | 0 | 0 | 0 | 0 | 0 | 0 | 0 | 0 | 0 | 0 | 0 | 0 | 0 | 0 | 0 | 0 | 0 | 0 | 0 | 0 | 0 |  | 0 | 0 | 0 | 0 | 0 | 0 | 0 | 0 | -20896.4871 | -20896.4871 | -20896.4871 | 0 | 0 | 0 | 0 | 0 | 0 | 0 | 0 | 0 | 0 | 0 | 0 | 0 | 0 | 0 | 0 | 0 | 0 | 0 | 0 | 0 | 0 | 0 | 0 |  | 0 | 0 | 0 | 0 | 0 | 0 | 0 | 0 | 0 | 0 | 0 | 0 | 0 | 0 | 0 | 0 | 0 | 0 | 0 | 0 | 0 | 0 | 0 | 0 | 0 | 0 | 0 | 0 | 0 | 0 | 0 | 0 | 0 | 0 | 0 |  | 0 | 0 | 0 | 0 | 0 | 0 | 0 | 0 | 0 | 0 | 0 | 0 | 0 | 0 | 0 | 0 | 0 | 0 | 0 | 0 | 0 | 0 | 0 | 0 | 0 | 0 | 0 | 0 | 0 | 0 | 0 | 0 | 0 | 0 | 0 |  | 0 | 0 | 0 | 0 | 0 | 0 | 0 | 0 | 359.1763 | 359.1763 | 359.1763 | 0 | 0 | 0 | 0 | 0 | 0 | 0 | 0 | 0 | 0 | 0 | 0 | 0 | 0 | 0 | 0 | 0 | 0 | 0 | 0 | 0 | 0 | 0 | 0 |  | 0 | 0 | 0 | 0 | 0 | 0 | 0 | 0 | 0 | 0 | 0 | 0 | 0 | 0 | 0 | 0 | 0 | 0 | 0 | 0 | 0 | 0 | 0 | 0 | 0 | 0 | 0 | 0 | 0 | 0 | 0 | 0 | 0 | 0 | 0 |  | 12305 |  | 1.45 | 0 | 0 | 2.21 | 76.7561 | 0 | 0 | 0.03214 | 0 | -1.8703 | 0 | 134.6599 | 0 | 0 | 0 | 0 | 0 | 0 | 10 | 7 |  | 17842.25 |  | 0 | 55008.8697 | 0 | 0 | 55008.8697 |  |  | 13107.4915 | 1077.5288 | 0 | 0 | 0 |  | 1656.9902 | 1504.8785 | 0 | 1504.8785 | 0 | 0 | 0 | 0 | 1656.9902 | 0 | 16569.9017 | 0 | 0 |  | 944.4844 | 0 | 0 | 395.4815 | 0 | -23013.7523 | 0 |  | 1656.9902 | 0 | 0 | 0 | 0 | 0 | 0 |  | 0.9082 | 0.908 | 0.9082 | 0 |  | 0 | 0 | 0 | 0 | 0 | 0 | 0 | 0 | 647.0977 |  | 0 | 0 | 0 | 0 | 0 | 0 | 0 | 0 | 194243.3621 | 249252.2318 | 11391.93 |  | 0 | 0 | 0 | 0 | 0 | 0 | 0 | 0 | 0
2024_Business_Small Business | Business_Small Business_Small Business Direct Install_Electric_Lighting_Commercial/Industrial_LED Bulbs and Fixtures_0_0_0 | Business_Small Business_Small Business Direct Install_Electric_Lighting_Commercial/Industrial_LED Bulbs and Fixtures_0_0_0_2024 |  | 870 |  | Business | Small Business | Small Business Direct Install | Electric | Lighting | Commercial/Industrial | LED Bulbs and Fixtures | 0 | 0 | 0 | 2024 | CI-LTG-LEDB-V12-210101 |  |  | 16.4287 | 15.9396 | 16.4287 | 148.9703 | 0.21049 |  | 650191.0456 | 648897.7489 | 650191.0456 | 1893265.4463 | -1504851.5598 |  | 692332.6272 | 692332.6272 | 692332.6272 | 1906060.3495 | 401208.7897 |  | 42141.5816 | 43434.8783 | 42141.5816 | 12794.9032 | 1906060.3495 |  | 304457.6241 | 98643.9338 | 17612.9643 | -19505.7325 | 0 | 262275.1762 | -16567.6731 | 47668.145 | -1107.4478 | -1144.3628 | 1942514.4318 | -79888.9606 | 0 | 12794.9032 | 43434.8783 | 29346.6783 | 0 |  | 0 | 0 | 1188.2486 | 1188.2486 | 1188.2486 | 1188.2486 | 1188.2486 | 1188.2486 | 1188.2486 | 677.3017 | 677.3017 | 677.3017 | 0 | 0 | 0 | 0 | 0 | 0 | 0 | 0 | 0 | 0 | 0 | 0 | 0 | 0 | 0 | 0 | 0 | 0 | 0 | 0 | 0 | 0 | 0 |  | 0 | 0 | 1188.2486 | 1188.2486 | 1188.2486 | 1188.2486 | 1188.2486 | 1188.2486 | 1188.2486 | 677.3017 | 677.3017 | 677.3017 | 0 | 0 | 0 | 0 | 0 | 0 | 0 | 0 | 0 | 0 | 0 | 0 | 0 | 0 | 0 | 0 | 0 | 0 | 0 | 0 | 0 | 0 | 0 |  | 0 | 0 | 0 | 0 | 0 | 0 | 0 | 0 | 0 | 0 | 0 | 0 | 0 | 0 | 0 | 0 | 0 | 0 | 0 | 0 | 0 | 0 | 0 | 0 | 0 | 0 | 0 | 0 | 0 | 0 | 0 | 0 | 0 | 0 | 0 |  | 0 | 0 | 0 | 0 | 0 | 0 | 0 | 0 | 0 | 0 | 0 | 0 | 0 | 0 | 0 | 0 | 0 | 0 | 0 | 0 | 0 | 0 | 0 | 0 | 0 | 0 | 0 | 0 | 0 | 0 | 0 | 0 | 0 | 0 | 0 |  | 0 | 0 | 0 | 0 | 0 | 0 | 0 | 0 | 0 | -16499.8187 | -16499.8187 | -16499.8187 | 0 | 0 | 0 | 0 | 0 | 0 | 0 | 0 | 0 | 0 | 0 | 0 | 0 | 0 | 0 | 0 | 0 | 0 | 0 | 0 | 0 | 0 | 0 |  | 0 | 0 | 0 | 0 | 0 | 0 | 0 | 0 | 0 | 0 | 0 | 0 | 0 | 0 | 0 | 0 | 0 | 0 | 0 | 0 | 0 | 0 | 0 | 0 | 0 | 0 | 0 | 0 | 0 | 0 | 0 | 0 | 0 | 0 | 0 |  | 0 | 0 | 0 | 0 | 0 | 0 | 0 | 0 | 0 | 0 | 0 | 0 | 0 | 0 | 0 | 0 | 0 | 0 | 0 | 0 | 0 | 0 | 0 | 0 | 0 | 0 | 0 | 0 | 0 | 0 | 0 | 0 | 0 | 0 | 0 |  | 0 | 0 | 0 | 0 | 0 | 0 | 0 | 0 | 0 | 283.6048 | 283.6048 | 283.6048 | 0 | 0 | 0 | 0 | 0 | 0 | 0 | 0 | 0 | 0 | 0 | 0 | 0 | 0 | 0 | 0 | 0 | 0 | 0 | 0 | 0 | 0 | 0 |  | 0 | 0 | 0 | 0 | 0 | 0 | 0 | 0 | 0 | 0 | 0 | 0 | 0 | 0 | 0 | 0 | 0 | 0 | 0 | 0 | 0 | 0 | 0 | 0 | 0 | 0 | 0 | 0 | 0 | 0 | 0 | 0 | 0 | 0 | 0 |  | 9716 |  | 1.45 | 0 | 0 | 2.21 | 76.7561 | 0 | 0 | 0.03214 | 0 | -1.8703 | 0 | 134.6599 | 0 | 0 | 0 | 0 | 0 | 0 | 10 | 7 |  | 14088.2 |  | 0 | 43434.8783 | 0 | 0 | 43434.8783 |  |  | 10349.6454 | 850.8143 | 0 | 0 | 0 |  | 1308.3557 | 1188.2486 | 0 | 1188.2486 | 0 | 0 | 0 | 0 | 1308.3557 | 0 | 13083.5567 | 0 | 0 |  | 745.7627 | 0 | 0 | 312.2713 | 0 | -18171.6065 | 0 |  | 1308.3557 | 0 | 0 | 0 | 0 | 0 | 0 |  | 0.9082 | 0.908 | 0.9082 | 0 |  | 0 | 0 | 0 | 0 | 0 | 0 | 0 | 0 | 0 |  | 0 | 0 | 0 | 0 | 0 | 0 | 0 | 0 | 0 | 43434.8783 | 8317.7403 |  | 0 | 0 | 0 | 0 | 0 | 0 | 0 | 0 | 0
2025_Business_Small Business | Business_Small Business_Small Business Direct Install_Electric_Lighting_Commercial/Industrial_LED Bulbs and Fixtures_0_0_0 | Business_Small Business_Small Business Direct Install_Electric_Lighting_Commercial/Industrial_LED Bulbs and Fixtures_0_0_0_2025 |  | 870 |  | Business | Small Business | Small Business Direct Install | Electric | Lighting | Commercial/Industrial | LED Bulbs and Fixtures | 0 | 0 | 0 | 2025 | CI-LTG-LEDB-V12-210101 |  |  | 16.7922 | 16.2922 | 16.7922 | 154.2959 | 0.2072 |  | 493651.425 | 492692.1012 | 493651.425 | 1454904.8288 | -1160979.505 |  | 524910.6241 | 524910.6241 | 524910.6241 | 1464395.6551 | 303416.1501 |  | 31259.1991 | 32218.5229 | 31259.1991 | 9490.8262 | 1464395.6551 |  | 230272.2049 | 74578.9604 | 13316.1414 | -14751.1567 | 0 | 202299.618 | -12709.2468 | 33574.4196 | -821.4673 | -848.8496 | 1493993.9228 | -61816.7906 | 0 | 9490.8262 | 32218.5229 | 21768.3729 | 0 |  | 0 | 0 | 0 | 881.4026 | 881.4026 | 881.4026 | 881.4026 | 881.4026 | 881.4026 | 881.4026 | 502.3995 | 502.3995 | 502.3995 | 0 | 0 | 0 | 0 | 0 | 0 | 0 | 0 | 0 | 0 | 0 | 0 | 0 | 0 | 0 | 0 | 0 | 0 | 0 | 0 | 0 | 0 |  | 0 | 0 | 0 | 881.4026 | 881.4026 | 881.4026 | 881.4026 | 881.4026 | 881.4026 | 881.4026 | 502.3995 | 502.3995 | 502.3995 | 0 | 0 | 0 | 0 | 0 | 0 | 0 | 0 | 0 | 0 | 0 | 0 | 0 | 0 | 0 | 0 | 0 | 0 | 0 | 0 | 0 | 0 |  | 0 | 0 | 0 | 0 | 0 | 0 | 0 | 0 | 0 | 0 | 0 | 0 | 0 | 0 | 0 | 0 | 0 | 0 | 0 | 0 | 0 | 0 | 0 | 0 | 0 | 0 | 0 | 0 | 0 | 0 | 0 | 0 | 0 | 0 | 0 |  | 0 | 0 | 0 | 0 | 0 | 0 | 0 | 0 | 0 | 0 | 0 | 0 | 0 | 0 | 0 | 0 | 0 | 0 | 0 | 0 | 0 | 0 | 0 | 0 | 0 | 0 | 0 | 0 | 0 | 0 | 0 | 0 | 0 | 0 | 0 |  | 0 | 0 | 0 | 0 | 0 | 0 | 0 | 0 | 0 | 0 | -12239.0071 | -12239.0071 | -12239.0071 | 0 | 0 | 0 | 0 | 0 | 0 | 0 | 0 | 0 | 0 | 0 | 0 | 0 | 0 | 0 | 0 | 0 | 0 | 0 | 0 | 0 | 0 |  | 0 | 0 | 0 | 0 | 0 | 0 | 0 | 0 | 0 | 0 | 0 | 0 | 0 | 0 | 0 | 0 | 0 | 0 | 0 | 0 | 0 | 0 | 0 | 0 | 0 | 0 | 0 | 0 | 0 | 0 | 0 | 0 | 0 | 0 | 0 |  | 0 | 0 | 0 | 0 | 0 | 0 | 0 | 0 | 0 | 0 | 0 | 0 | 0 | 0 | 0 | 0 | 0 | 0 | 0 | 0 | 0 | 0 | 0 | 0 | 0 | 0 | 0 | 0 | 0 | 0 | 0 | 0 | 0 | 0 | 0 |  | 0 | 0 | 0 | 0 | 0 | 0 | 0 | 0 | 0 | 0 | 210.3684 | 210.3684 | 210.3684 | 0 | 0 | 0 | 0 | 0 | 0 | 0 | 0 | 0 | 0 | 0 | 0 | 0 | 0 | 0 | 0 | 0 | 0 | 0 | 0 | 0 | 0 |  | 0 | 0 | 0 | 0 | 0 | 0 | 0 | 0 | 0 | 0 | 0 | 0 | 0 | 0 | 0 | 0 | 0 | 0 | 0 | 0 | 0 | 0 | 0 | 0 | 0 | 0 | 0 | 0 | 0 | 0 | 0 | 0 | 0 | 0 | 0 |  | 7207 |  | 1.45 | 0 | 0 | 2.21 | 76.7561 | 0 | 0 | 0.03214 | 0 | -1.8703 | 0 | 134.6599 | 0 | 0 | 0 | 0 | 0 | 0 | 10 | 7 |  | 10450.15 |  | 0 | 32218.5229 | 0 | 0 | 32218.5229 |  |  | 7677.0167 | 631.1053 | 0 | 0 | 0 |  | 970.494 | 881.4026 | 0 | 881.4026 | 0 | 0 | 0 | 0 | 970.494 | 0 | 9704.9396 | 0 | 0 |  | 553.1816 | 0 | 0 | 231.6323 | 0 | -13479.0827 | 0 |  | 970.494 | 0 | 0 | 0 | 0 | 0 | 0 |  | 0.9082 | 0.908 | 0.9082 | 0 |  | 0 | 0 | 0 | 0 | 0 | 0 | 0 | 0 | 0 |  | 0 | 0 | 0 | 0 | 0 | 0 | 0 | 0 | 0 | 32218.5229 | 5288.4157 |  | 0 | 0 | 0 | 0 | 0 | 0 | 0 | 0 | 0
2022_Business_Small Business | Business_Small Business_Small Business Direct Install_Electric_Lighting_Commercial/Industrial_LED Bulbs and Fixtures_LED Downlight Fixtures, Recessed_0_0 | Business_Small Business_Small Business Direct Install_Electric_Lighting_Commercial/Industrial_LED Bulbs and Fixtures_LED Downlight Fixtures, Recessed_0_0_2022 |  | 871 |  | Business | Small Business | Small Business Direct Install | Electric | Lighting | Commercial/Industrial | LED Bulbs and Fixtures | LED Downlight Fixtures, Recessed | 0 | 0 | 2022 | CI-LTG-LEDB-V12-210101 |  |  | 4.3547 | 7.1189 | 4.3547 | 10.8034 | 0.25656 |  | 12586.1536 | 14042.9278 | 12586.1536 | 36780.1121 | -30133.0007 |  | 16337.9278 | 16337.9278 | 16337.9278 | 40531.8863 | 10398.8856 |  | 3751.7742 | 2295 | 3751.7742 | 3751.7742 | 40531.8863 |  | 6552.1736 | 3925.3866 | 700.8814 | -779.556 | 0 | 5660.8193 | -662.0164 | 1029.0279 | -43.6665 | -45.122 | 41415.8556 | -3178.9693 | 0 | 3751.7742 | 2295 | 0 | 0 |  | 18.6102 | 18.6102 | 18.6102 | 18.6102 | 18.6102 | 18.6102 | 18.6102 | 13.0271 | 13.0271 | 13.0271 | 13.0271 | 13.0271 | 13.0271 | 13.0271 | 13.0271 | 0 | 0 | 0 | 0 | 0 | 0 | 0 | 0 | 0 | 0 | 0 | 0 | 0 | 0 | 0 | 0 | 0 | 0 | 0 | 0 |  | 18.6102 | 18.6102 | 18.6102 | 18.6102 | 18.6102 | 18.6102 | 18.6102 | 13.0271 | 13.0271 | 13.0271 | 13.0271 | 13.0271 | 13.0271 | 13.0271 | 13.0271 | 0 | 0 | 0 | 0 | 0 | 0 | 0 | 0 | 0 | 0 | 0 | 0 | 0 | 0 | 0 | 0 | 0 | 0 | 0 | 0 |  | 0 | 0 | 0 | 0 | 0 | 0 | 0 | 0 | 0 | 0 | 0 | 0 | 0 | 0 | 0 | 0 | 0 | 0 | 0 | 0 | 0 | 0 | 0 | 0 | 0 | 0 | 0 | 0 | 0 | 0 | 0 | 0 | 0 | 0 | 0 |  | 0 | 0 | 0 | 0 | 0 | 0 | 0 | 0 | 0 | 0 | 0 | 0 | 0 | 0 | 0 | 0 | 0 | 0 | 0 | 0 | 0 | 0 | 0 | 0 | 0 | 0 | 0 | 0 | 0 | 0 | 0 | 0 | 0 | 0 | 0 |  | 0 | 0 | 0 | 0 | 0 | 0 | 0 | -258.418 | -258.418 | -258.418 | -258.418 | -258.418 | -258.418 | -258.418 | -258.418 | 0 | 0 | 0 | 0 | 0 | 0 | 0 | 0 | 0 | 0 | 0 | 0 | 0 | 0 | 0 | 0 | 0 | 0 | 0 | 0 |  | 0 | 0 | 0 | 0 | 0 | 0 | 0 | 0 | 0 | 0 | 0 | 0 | 0 | 0 | 0 | 0 | 0 | 0 | 0 | 0 | 0 | 0 | 0 | 0 | 0 | 0 | 0 | 0 | 0 | 0 | 0 | 0 | 0 | 0 | 0 |  | 0 | 0 | 0 | 0 | 0 | 0 | 0 | 0 | 0 | 0 | 0 | 0 | 0 | 0 | 0 | 0 | 0 | 0 | 0 | 0 | 0 | 0 | 0 | 0 | 0 | 0 | 0 | 0 | 0 | 0 | 0 | 0 | 0 | 0 | 0 |  | 0 | 0 | 0 | 0 | 0 | 0 | 0 | 4.4418 | 4.4418 | 4.4418 | 4.4418 | 4.4418 | 4.4418 | 4.4418 | 4.4418 | 0 | 0 | 0 | 0 | 0 | 0 | 0 | 0 | 0 | 0 | 0 | 0 | 0 | 0 | 0 | 0 | 0 | 0 | 0 | 0 |  | 0 | 0 | 0 | 0 | 0 | 0 | 0 | 0 | 0 | 0 | 0 | 0 | 0 | 0 | 0 | 0 | 0 | 0 | 0 | 0 | 0 | 0 | 0 | 0 | 0 | 0 | 0 | 0 | 0 | 0 | 0 | 0 | 0 | 0 | 0 |  | 153 |  | 27 | 0 | 0 | 6.11 | 93.751 | 0 | 0 | 0.031966 | 0 | -1.8601 | 0 | 133.93 | 0 | 0 | 0 | 0 | 0 | 0 | 15 | 7 |  | 4131 |  | 0 | 2295 | 0 | 0 | 2295 |  |  | 234.4885 | 35.5342 | 0 | 0 | 0 |  | 20.4913 | 18.6102 | 0 | 18.6102 | 0 | 0 | 0 | 0 | 20.4913 | 0 | 307.3695 | 0 | 0 |  | 14.3439 | 0 | 0 | 4.8908 | 0 | -284.6013 | 0 |  | 20.4913 | 0 | 0 | 0 | 0 | 0 | 0 |  | 0.9082 | 0.908 | 0.9082 | 0 |  | 0 | 0 | 0 | 0 | 0 | 0 | 0 | 5.5831 | 0 |  | 0 | 0 | 0 | 0 | 0 | 0 | 0 | 1644.4917 | 0 | 3939.4917 | 156.3256 |  | 0 | 0 | 0 | 0 | 0 | 0 | 0 | 0 | 0
2023_Business_Small Business | Business_Small Business_Small Business Direct Install_Electric_Lighting_Commercial/Industrial_LED Bulbs and Fixtures_LED Downlight Fixtures, Recessed_0_0 | Business_Small Business_Small Business Direct Install_Electric_Lighting_Commercial/Industrial_LED Bulbs and Fixtures_LED Downlight Fixtures, Recessed_0_0_2023 |  | 871 |  | Business | Small Business | Small Business Direct Install | Electric | Lighting | Commercial/Industrial | LED Bulbs and Fixtures | LED Downlight Fixtures, Recessed | 0 | 0 | 2023 | CI-LTG-LEDB-V12-210101 |  |  | 4.4475 | 7.2706 | 4.4475 | 11.1249 | 0.25383 |  | 11666.1929 | 12980.1461 | 11666.1929 | 34262.063 | -28090.2481 |  | 15050.1461 | 15050.1461 | 15050.1461 | 37646.0162 | 9555.7681 |  | 3383.9532 | 2070 | 3383.9532 | 3383.9532 | 37646.0162 |  | 6021.8391 | 3601.9532 | 643.132 | -711.1562 | 0 | 5308.547 | -617.2454 | 883.1602 | -39.3855 | -40.6983 | 38557.2944 | -2981.2782 | 0 | 3383.9532 | 2070 | 0 | 0 |  | 0 | 16.7857 | 16.7857 | 16.7857 | 16.7857 | 16.7857 | 16.7857 | 16.7857 | 11.75 | 11.75 | 11.75 | 11.75 | 11.75 | 11.75 | 11.75 | 11.75 | 0 | 0 | 0 | 0 | 0 | 0 | 0 | 0 | 0 | 0 | 0 | 0 | 0 | 0 | 0 | 0 | 0 | 0 | 0 |  | 0 | 16.7857 | 16.7857 | 16.7857 | 16.7857 | 16.7857 | 16.7857 | 16.7857 | 11.75 | 11.75 | 11.75 | 11.75 | 11.75 | 11.75 | 11.75 | 11.75 | 0 | 0 | 0 | 0 | 0 | 0 | 0 | 0 | 0 | 0 | 0 | 0 | 0 | 0 | 0 | 0 | 0 | 0 | 0 |  | 0 | 0 | 0 | 0 | 0 | 0 | 0 | 0 | 0 | 0 | 0 | 0 | 0 | 0 | 0 | 0 | 0 | 0 | 0 | 0 | 0 | 0 | 0 | 0 | 0 | 0 | 0 | 0 | 0 | 0 | 0 | 0 | 0 | 0 | 0 |  | 0 | 0 | 0 | 0 | 0 | 0 | 0 | 0 | 0 | 0 | 0 | 0 | 0 | 0 | 0 | 0 | 0 | 0 | 0 | 0 | 0 | 0 | 0 | 0 | 0 | 0 | 0 | 0 | 0 | 0 | 0 | 0 | 0 | 0 | 0 |  | 0 | 0 | 0 | 0 | 0 | 0 | 0 | 0 | -233.0829 | -233.0829 | -233.0829 | -233.0829 | -233.0829 | -233.0829 | -233.0829 | -233.0829 | 0 | 0 | 0 | 0 | 0 | 0 | 0 | 0 | 0 | 0 | 0 | 0 | 0 | 0 | 0 | 0 | 0 | 0 | 0 |  | 0 | 0 | 0 | 0 | 0 | 0 | 0 | 0 | 0 | 0 | 0 | 0 | 0 | 0 | 0 | 0 | 0 | 0 | 0 | 0 | 0 | 0 | 0 | 0 | 0 | 0 | 0 | 0 | 0 | 0 | 0 | 0 | 0 | 0 | 0 |  | 0 | 0 | 0 | 0 | 0 | 0 | 0 | 0 | 0 | 0 | 0 | 0 | 0 | 0 | 0 | 0 | 0 | 0 | 0 | 0 | 0 | 0 | 0 | 0 | 0 | 0 | 0 | 0 | 0 | 0 | 0 | 0 | 0 | 0 | 0 |  | 0 | 0 | 0 | 0 | 0 | 0 | 0 | 0 | 4.0063 | 4.0063 | 4.0063 | 4.0063 | 4.0063 | 4.0063 | 4.0063 | 4.0063 | 0 | 0 | 0 | 0 | 0 | 0 | 0 | 0 | 0 | 0 | 0 | 0 | 0 | 0 | 0 | 0 | 0 | 0 | 0 |  | 0 | 0 | 0 | 0 | 0 | 0 | 0 | 0 | 0 | 0 | 0 | 0 | 0 | 0 | 0 | 0 | 0 | 0 | 0 | 0 | 0 | 0 | 0 | 0 | 0 | 0 | 0 | 0 | 0 | 0 | 0 | 0 | 0 | 0 | 0 |  | 138 |  | 27 | 0 | 0 | 6.11 | 93.751 | 0 | 0 | 0.031966 | 0 | -1.8601 | 0 | 133.93 | 0 | 0 | 0 | 0 | 0 | 0 | 15 | 7 |  | 3726 |  | 0 | 2070 | 0 | 0 | 2070 |  |  | 211.4994 | 32.0505 | 0 | 0 | 0 |  | 18.4823 | 16.7857 | 0 | 16.7857 | 0 | 0 | 0 | 0 | 18.4823 | 0 | 277.2352 | 0 | 0 |  | 12.9376 | 0 | 0 | 4.4113 | 0 | -256.6993 | 0 |  | 18.4823 | 0 | 0 | 0 | 0 | 0 | 0 |  | 0.9082 | 0.908 | 0.9082 | 0 |  | 0 | 0 | 0 | 0 | 0 | 0 | 0 | 0 | 5.0357 |  | 0 | 0 | 0 | 0 | 0 | 0 | 0 | 0 | 1511.5975 | 3581.5975 | 129.2496 |  | 0 | 0 | 0 | 0 | 0 | 0 | 0 | 0 | 0
2024_Business_Small Business | Business_Small Business_Small Business Direct Install_Electric_Lighting_Commercial/Industrial_LED Bulbs and Fixtures_LED Downlight Fixtures, Recessed_0_0 | Business_Small Business_Small Business Direct Install_Electric_Lighting_Commercial/Industrial_LED Bulbs and Fixtures_LED Downlight Fixtures, Recessed_0_0_2024 |  | 871 |  | Business | Small Business | Small Business Direct Install | Electric | Lighting | Commercial/Industrial | LED Bulbs and Fixtures | LED Downlight Fixtures, Recessed | 0 | 0 | 2024 | CI-LTG-LEDB-V12-210101 |  |  | 4.5423 | 7.4256 | 4.5423 | 11.4232 | 0.25194 |  | 9467.9801 | 10505.8127 | 9467.9801 | 27859.5707 | -22840.1981 |  | 12140.8127 | 12140.8127 | 12140.8127 | 30532.4033 | 7692.2051 |  | 2672.8326 | 1635 | 2672.8326 | 2672.8326 | 30532.4033 |  | 4849.4517 | 2894.9374 | 516.8937 | -569.0777 | 0 | 4353.0943 | -503.4362 | 662.2041 | -31.1088 | -32.1458 | 31340.0253 | -2442.622 | 0 | 2672.8326 | 1635 | 0 | 0 |  | 0 | 0 | 13.2582 | 13.2582 | 13.2582 | 13.2582 | 13.2582 | 13.2582 | 13.2582 | 9.2808 | 9.2808 | 9.2808 | 9.2808 | 9.2808 | 9.2808 | 9.2808 | 9.2808 | 0 | 0 | 0 | 0 | 0 | 0 | 0 | 0 | 0 | 0 | 0 | 0 | 0 | 0 | 0 | 0 | 0 | 0 |  | 0 | 0 | 13.2582 | 13.2582 | 13.2582 | 13.2582 | 13.2582 | 13.2582 | 13.2582 | 9.2808 | 9.2808 | 9.2808 | 9.2808 | 9.2808 | 9.2808 | 9.2808 | 9.2808 | 0 | 0 | 0 | 0 | 0 | 0 | 0 | 0 | 0 | 0 | 0 | 0 | 0 | 0 | 0 | 0 | 0 | 0 |  | 0 | 0 | 0 | 0 | 0 | 0 | 0 | 0 | 0 | 0 | 0 | 0 | 0 | 0 | 0 | 0 | 0 | 0 | 0 | 0 | 0 | 0 | 0 | 0 | 0 | 0 | 0 | 0 | 0 | 0 | 0 | 0 | 0 | 0 | 0 |  | 0 | 0 | 0 | 0 | 0 | 0 | 0 | 0 | 0 | 0 | 0 | 0 | 0 | 0 | 0 | 0 | 0 | 0 | 0 | 0 | 0 | 0 | 0 | 0 | 0 | 0 | 0 | 0 | 0 | 0 | 0 | 0 | 0 | 0 | 0 |  | 0 | 0 | 0 | 0 | 0 | 0 | 0 | 0 | 0 | -184.1017 | -184.1017 | -184.1017 | -184.1017 | -184.1017 | -184.1017 | -184.1017 | -184.1017 | 0 | 0 | 0 | 0 | 0 | 0 | 0 | 0 | 0 | 0 | 0 | 0 | 0 | 0 | 0 | 0 | 0 | 0 |  | 0 | 0 | 0 | 0 | 0 | 0 | 0 | 0 | 0 | 0 | 0 | 0 | 0 | 0 | 0 | 0 | 0 | 0 | 0 | 0 | 0 | 0 | 0 | 0 | 0 | 0 | 0 | 0 | 0 | 0 | 0 | 0 | 0 | 0 | 0 |  | 0 | 0 | 0 | 0 | 0 | 0 | 0 | 0 | 0 | 0 | 0 | 0 | 0 | 0 | 0 | 0 | 0 | 0 | 0 | 0 | 0 | 0 | 0 | 0 | 0 | 0 | 0 | 0 | 0 | 0 | 0 | 0 | 0 | 0 | 0 |  | 0 | 0 | 0 | 0 | 0 | 0 | 0 | 0 | 0 | 3.1644 | 3.1644 | 3.1644 | 3.1644 | 3.1644 | 3.1644 | 3.1644 | 3.1644 | 0 | 0 | 0 | 0 | 0 | 0 | 0 | 0 | 0 | 0 | 0 | 0 | 0 | 0 | 0 | 0 | 0 | 0 |  | 0 | 0 | 0 | 0 | 0 | 0 | 0 | 0 | 0 | 0 | 0 | 0 | 0 | 0 | 0 | 0 | 0 | 0 | 0 | 0 | 0 | 0 | 0 | 0 | 0 | 0 | 0 | 0 | 0 | 0 | 0 | 0 | 0 | 0 | 0 |  | 109 |  | 27 | 0 | 0 | 6.11 | 93.751 | 0 | 0 | 0.031966 | 0 | -1.8601 | 0 | 133.93 | 0 | 0 | 0 | 0 | 0 | 0 | 15 | 7 |  | 2943 |  | 0 | 1635 | 0 | 0 | 1635 |  |  | 167.0539 | 25.3152 | 0 | 0 | 0 |  | 14.5984 | 13.2582 | 0 | 13.2582 | 0 | 0 | 0 | 0 | 14.5984 | 0 | 218.9756 | 0 | 0 |  | 10.2189 | 0 | 0 | 3.4843 | 0 | -202.7552 | 0 |  | 14.5984 | 0 | 0 | 0 | 0 | 0 | 0 |  | 0.9082 | 0.908 | 0.9082 | 0 |  | 0 | 0 | 0 | 0 | 0 | 0 | 0 | 0 | 0 |  | 0 | 0 | 0 | 0 | 0 | 0 | 0 | 0 | 0 | 1635 | 92.8077 |  | 0 | 0 | 0 | 0 | 0 | 0 | 0 | 0 | 0
2025_Business_Small Business | Business_Small Business_Small Business Direct Install_Electric_Lighting_Commercial/Industrial_LED Bulbs and Fixtures_LED Downlight Fixtures, Recessed_0_0 | Business_Small Business_Small Business Direct Install_Electric_Lighting_Commercial/Industrial_LED Bulbs and Fixtures_LED Downlight Fixtures, Recessed_0_0_2025 |  | 871 |  | Business | Small Business | Small Business Direct Install | Electric | Lighting | Commercial/Industrial | LED Bulbs and Fixtures | LED Downlight Fixtures, Recessed | 0 | 0 | 2025 | CI-LTG-LEDB-V12-210101 |  |  | 4.6384 | 7.5827 | 4.6384 | 11.7023 | 0.25063 |  | 7226.7949 | 7998.0283 | 7226.7949 | 21257.205 | -17418.036 |  | 9213.0283 | 9213.0283 | 9213.0283 | 23243.4384 | 5825.4024 |  | 1986.2334 | 1215 | 1986.2334 | 1986.2334 | 23243.4384 |  | 3672.7136 | 2190.8104 | 391.1712 | -429.2928 | 0 | 3353.8502 | -385.9301 | 466.7116 | -23.1176 | -23.8881 | 23899.7724 | -1871.334 | 0 | 1986.2334 | 1215 | 0 | 0 |  | 0 | 0 | 0 | 9.8525 | 9.8525 | 9.8525 | 9.8525 | 9.8525 | 9.8525 | 9.8525 | 6.8967 | 6.8967 | 6.8967 | 6.8967 | 6.8967 | 6.8967 | 6.8967 | 6.8967 | 0 | 0 | 0 | 0 | 0 | 0 | 0 | 0 | 0 | 0 | 0 | 0 | 0 | 0 | 0 | 0 | 0 |  | 0 | 0 | 0 | 9.8525 | 9.8525 | 9.8525 | 9.8525 | 9.8525 | 9.8525 | 9.8525 | 6.8967 | 6.8967 | 6.8967 | 6.8967 | 6.8967 | 6.8967 | 6.8967 | 6.8967 | 0 | 0 | 0 | 0 | 0 | 0 | 0 | 0 | 0 | 0 | 0 | 0 | 0 | 0 | 0 | 0 | 0 |  | 0 | 0 | 0 | 0 | 0 | 0 | 0 | 0 | 0 | 0 | 0 | 0 | 0 | 0 | 0 | 0 | 0 | 0 | 0 | 0 | 0 | 0 | 0 | 0 | 0 | 0 | 0 | 0 | 0 | 0 | 0 | 0 | 0 | 0 | 0 |  | 0 | 0 | 0 | 0 | 0 | 0 | 0 | 0 | 0 | 0 | 0 | 0 | 0 | 0 | 0 | 0 | 0 | 0 | 0 | 0 | 0 | 0 | 0 | 0 | 0 | 0 | 0 | 0 | 0 | 0 | 0 | 0 | 0 | 0 | 0 |  | 0 | 0 | 0 | 0 | 0 | 0 | 0 | 0 | 0 | 0 | -136.8095 | -136.8095 | -136.8095 | -136.8095 | -136.8095 | -136.8095 | -136.8095 | -136.8095 | 0 | 0 | 0 | 0 | 0 | 0 | 0 | 0 | 0 | 0 | 0 | 0 | 0 | 0 | 0 | 0 | 0 |  | 0 | 0 | 0 | 0 | 0 | 0 | 0 | 0 | 0 | 0 | 0 | 0 | 0 | 0 | 0 | 0 | 0 | 0 | 0 | 0 | 0 | 0 | 0 | 0 | 0 | 0 | 0 | 0 | 0 | 0 | 0 | 0 | 0 | 0 | 0 |  | 0 | 0 | 0 | 0 | 0 | 0 | 0 | 0 | 0 | 0 | 0 | 0 | 0 | 0 | 0 | 0 | 0 | 0 | 0 | 0 | 0 | 0 | 0 | 0 | 0 | 0 | 0 | 0 | 0 | 0 | 0 | 0 | 0 | 0 | 0 |  | 0 | 0 | 0 | 0 | 0 | 0 | 0 | 0 | 0 | 0 | 2.3515 | 2.3515 | 2.3515 | 2.3515 | 2.3515 | 2.3515 | 2.3515 | 2.3515 | 0 | 0 | 0 | 0 | 0 | 0 | 0 | 0 | 0 | 0 | 0 | 0 | 0 | 0 | 0 | 0 | 0 |  | 0 | 0 | 0 | 0 | 0 | 0 | 0 | 0 | 0 | 0 | 0 | 0 | 0 | 0 | 0 | 0 | 0 | 0 | 0 | 0 | 0 | 0 | 0 | 0 | 0 | 0 | 0 | 0 | 0 | 0 | 0 | 0 | 0 | 0 | 0 |  | 81 |  | 27 | 0 | 0 | 6.11 | 93.751 | 0 | 0 | 0.031966 | 0 | -1.8601 | 0 | 133.93 | 0 | 0 | 0 | 0 | 0 | 0 | 15 | 7 |  | 2187 |  | 0 | 1215 | 0 | 0 | 1215 |  |  | 124.141 | 18.8122 | 0 | 0 | 0 |  | 10.8483 | 9.8525 | 0 | 9.8525 | 0 | 0 | 0 | 0 | 10.8483 | 0 | 162.725 | 0 | 0 |  | 7.5938 | 0 | 0 | 2.5892 | 0 | -150.6713 | 0 |  | 10.8483 | 0 | 0 | 0 | 0 | 0 | 0 |  | 0.9082 | 0.908 | 0.9082 | 0 |  | 0 | 0 | 0 | 0 | 0 | 0 | 0 | 0 | 0 |  | 0 | 0 | 0 | 0 | 0 | 0 | 0 | 0 | 0 | 1215 | 59.1147 |  | 0 | 0 | 0 | 0 | 0 | 0 | 0 | 0 | 0
2022_Business_Small Business | Business_Small Business_Small Business Direct Install_Electric_Lighting_Commercial/Industrial_LED Bulbs and Fixtures_LED Exterior Fixtures_0_0 | Business_Small Business_Small Business Direct Install_Electric_Lighting_Commercial/Industrial_LED Bulbs and Fixtures_LED Exterior Fixtures_0_0_2022 |  | 872 |  | Business | Small Business | Small Business Direct Install | Electric | Lighting | Commercial/Industrial | LED Bulbs and Fixtures | LED Exterior Fixtures | 0 | 0 | 2022 | CI-LTG-LEDB-V12-210101 |  |  | 1.0754 | 3.6958 | 1.0754 | 3.0302 | 0.20889 |  | 1168819.5475 | 12156187.9639 | 1168819.5475 | 31460964.5739 | -37148766.849 |  | 16665437.9639 | 16665437.9639 | 16665437.9639 | 46957582.9903 | 9808816.1413 |  | 15496618.4164 | 4509250 | 15496618.4164 | 15496618.4164 | 46957582.9903 |  | 6715516.1667 | 2624663.8509 | 468636.1236 | 0 | 0 | 5801940.7898 | 0 | 1054681.0328 | 0 | 0 | 42448332.9903 | 0 | 0 | 15496618.4164 | 4509250 | 0 | 0 |  | 19074.1389 | 19074.1389 | 19074.1389 | 19074.1389 | 19074.1389 | 19074.1389 | 19074.1389 | 13351.8972 | 13351.8972 | 13351.8972 | 13351.8972 | 13351.8972 | 13351.8972 | 13351.8972 | 13351.8972 | 0 | 0 | 0 | 0 | 0 | 0 | 0 | 0 | 0 | 0 | 0 | 0 | 0 | 0 | 0 | 0 | 0 | 0 | 0 | 0 |  | 19074.1389 | 19074.1389 | 19074.1389 | 19074.1389 | 19074.1389 | 19074.1389 | 19074.1389 | 13351.8972 | 13351.8972 | 13351.8972 | 13351.8972 | 13351.8972 | 13351.8972 | 13351.8972 | 13351.8972 | 0 | 0 | 0 | 0 | 0 | 0 | 0 | 0 | 0 | 0 | 0 | 0 | 0 | 0 | 0 | 0 | 0 | 0 | 0 | 0 |  | 0 | 0 | 0 | 0 | 0 | 0 | 0 | 0 | 0 | 0 | 0 | 0 | 0 | 0 | 0 | 0 | 0 | 0 | 0 | 0 | 0 | 0 | 0 | 0 | 0 | 0 | 0 | 0 | 0 | 0 | 0 | 0 | 0 | 0 | 0 |  | 0 | 0 | 0 | 0 | 0 | 0 | 0 | 0 | 0 | 0 | 0 | 0 | 0 | 0 | 0 | 0 | 0 | 0 | 0 | 0 | 0 | 0 | 0 | 0 | 0 | 0 | 0 | 0 | 0 | 0 | 0 | 0 | 0 | 0 | 0 |  | 0 | 0 | 0 | 0 | 0 | 0 | 0 | 0 | 0 | 0 | 0 | 0 | 0 | 0 | 0 | 0 | 0 | 0 | 0 | 0 | 0 | 0 | 0 | 0 | 0 | 0 | 0 | 0 | 0 | 0 | 0 | 0 | 0 | 0 | 0 |  | 0 | 0 | 0 | 0 | 0 | 0 | 0 | 0 | 0 | 0 | 0 | 0 | 0 | 0 | 0 | 0 | 0 | 0 | 0 | 0 | 0 | 0 | 0 | 0 | 0 | 0 | 0 | 0 | 0 | 0 | 0 | 0 | 0 | 0 | 0 |  | 0 | 0 | 0 | 0 | 0 | 0 | 0 | 0 | 0 | 0 | 0 | 0 | 0 | 0 | 0 | 0 | 0 | 0 | 0 | 0 | 0 | 0 | 0 | 0 | 0 | 0 | 0 | 0 | 0 | 0 | 0 | 0 | 0 | 0 | 0 |  | 0 | 0 | 0 | 0 | 0 | 0 | 0 | 2969.9449 | 2969.9449 | 2969.9449 | 2969.9449 | 2969.9449 | 2969.9449 | 2969.9449 | 2969.9449 | 0 | 0 | 0 | 0 | 0 | 0 | 0 | 0 | 0 | 0 | 0 | 0 | 0 | 0 | 0 | 0 | 0 | 0 | 0 | 0 |  | 0 | 0 | 0 | 0 | 0 | 0 | 0 | 0 | 0 | 0 | 0 | 0 | 0 | 0 | 0 | 0 | 0 | 0 | 0 | 0 | 0 | 0 | 0 | 0 | 0 | 0 | 0 | 0 | 0 | 0 | 0 | 0 | 0 | 0 | 0 |  | 18037 |  | 946 | 0 | 0 | 6.11 | 815.0743 | 0 | 0 | 0.1813 | 0 | 0 | 0 | 1164.3918 | 0 | 0 | 0 | 0 | 0 | 0 | 15 | 7 |  | 17063002 |  | 0 | 4509250 | 0 | 0 | 4509250 |  |  | 240334.1503 | 23759.5595 | 0 | 0 | 0 |  | 21002.1349 | 19074.1389 | 0 | 19074.1389 | 0 | 0 | 0 | 0 | 21002.1349 | 0 | 315032.0234 | 0 | 0 |  | 14701.4944 | 0 | 0 | 3270.1442 | 0 | 0 | 0 |  | 21002.1349 | 0 | 0 | 0 | 0 | 0 | 0 |  | 0.9082 | 0.908 | 0.9082 | 0 |  | 0 | 0 | 0 | 0 | 0 | 0 | 0 | 5722.2417 | 0 |  | 0 | 0 | 0 | 0 | 0 | 0 | 0 | 1685488.1215 | 0 | 6194738.1215 | 160222.7669 |  | 0 | 0 | 0 | 0 | 0 | 0 | 0 | 0 | 0
2023_Business_Small Business | Business_Small Business_Small Business Direct Install_Electric_Lighting_Commercial/Industrial_LED Bulbs and Fixtures_LED Exterior Fixtures_0_0 | Business_Small Business_Small Business Direct Install_Electric_Lighting_Commercial/Industrial_LED Bulbs and Fixtures_LED Exterior Fixtures_0_0_2023 |  | 872 |  | Business | Small Business | Small Business Direct Install | Electric | Lighting | Commercial/Industrial | LED Bulbs and Fixtures | LED Exterior Fixtures | 0 | 0 | 2023 | CI-LTG-LEDB-V12-210101 |  |  | 1.0987 | 3.7757 | 1.0987 | 3.1183 | 0.20673 |  | 1377441.3958 | 11275636.7386 | 1377441.3958 | 29572541.175 | -34533491.6969 |  | 15337886.7386 | 15337886.7386 | 15337886.7386 | 43532986.5178 | 8999494.8209 |  | 13960445.3428 | 4062250 | 13960445.3428 | 13960445.3428 | 43532986.5178 |  | 6164499.5548 | 2405492.4042 | 429502.862 | 0 | 0 | 5434309.1973 | 0 | 904082.7203 | 0 | 0 | 39470736.5178 | 0 | 0 | 13960445.3428 | 4062250 | 0 | 0 |  | 0 | 17183.3278 | 17183.3278 | 17183.3278 | 17183.3278 | 17183.3278 | 17183.3278 | 17183.3278 | 12028.3294 | 12028.3294 | 12028.3294 | 12028.3294 | 12028.3294 | 12028.3294 | 12028.3294 | 12028.3294 | 0 | 0 | 0 | 0 | 0 | 0 | 0 | 0 | 0 | 0 | 0 | 0 | 0 | 0 | 0 | 0 | 0 | 0 | 0 |  | 0 | 17183.3278 | 17183.3278 | 17183.3278 | 17183.3278 | 17183.3278 | 17183.3278 | 17183.3278 | 12028.3294 | 12028.3294 | 12028.3294 | 12028.3294 | 12028.3294 | 12028.3294 | 12028.3294 | 12028.3294 | 0 | 0 | 0 | 0 | 0 | 0 | 0 | 0 | 0 | 0 | 0 | 0 | 0 | 0 | 0 | 0 | 0 | 0 | 0 |  | 0 | 0 | 0 | 0 | 0 | 0 | 0 | 0 | 0 | 0 | 0 | 0 | 0 | 0 | 0 | 0 | 0 | 0 | 0 | 0 | 0 | 0 | 0 | 0 | 0 | 0 | 0 | 0 | 0 | 0 | 0 | 0 | 0 | 0 | 0 |  | 0 | 0 | 0 | 0 | 0 | 0 | 0 | 0 | 0 | 0 | 0 | 0 | 0 | 0 | 0 | 0 | 0 | 0 | 0 | 0 | 0 | 0 | 0 | 0 | 0 | 0 | 0 | 0 | 0 | 0 | 0 | 0 | 0 | 0 | 0 |  | 0 | 0 | 0 | 0 | 0 | 0 | 0 | 0 | 0 | 0 | 0 | 0 | 0 | 0 | 0 | 0 | 0 | 0 | 0 | 0 | 0 | 0 | 0 | 0 | 0 | 0 | 0 | 0 | 0 | 0 | 0 | 0 | 0 | 0 | 0 |  | 0 | 0 | 0 | 0 | 0 | 0 | 0 | 0 | 0 | 0 | 0 | 0 | 0 | 0 | 0 | 0 | 0 | 0 | 0 | 0 | 0 | 0 | 0 | 0 | 0 | 0 | 0 | 0 | 0 | 0 | 0 | 0 | 0 | 0 | 0 |  | 0 | 0 | 0 | 0 | 0 | 0 | 0 | 0 | 0 | 0 | 0 | 0 | 0 | 0 | 0 | 0 | 0 | 0 | 0 | 0 | 0 | 0 | 0 | 0 | 0 | 0 | 0 | 0 | 0 | 0 | 0 | 0 | 0 | 0 | 0 |  | 0 | 0 | 0 | 0 | 0 | 0 | 0 | 0 | 2675.5356 | 2675.5356 | 2675.5356 | 2675.5356 | 2675.5356 | 2675.5356 | 2675.5356 | 2675.5356 | 0 | 0 | 0 | 0 | 0 | 0 | 0 | 0 | 0 | 0 | 0 | 0 | 0 | 0 | 0 | 0 | 0 | 0 | 0 |  | 0 | 0 | 0 | 0 | 0 | 0 | 0 | 0 | 0 | 0 | 0 | 0 | 0 | 0 | 0 | 0 | 0 | 0 | 0 | 0 | 0 | 0 | 0 | 0 | 0 | 0 | 0 | 0 | 0 | 0 | 0 | 0 | 0 | 0 | 0 |  | 16249 |  | 946 | 0 | 0 | 6.11 | 815.0743 | 0 | 0 | 0.1813 | 0 | 0 | 0 | 1164.3918 | 0 | 0 | 0 | 0 | 0 | 0 | 15 | 7 |  | 15371554 |  | 0 | 4062250 | 0 | 0 | 4062250 |  |  | 216509.93 | 21404.2847 | 0 | 0 | 0 |  | 18920.2024 | 17183.3278 | 0 | 17183.3278 | 0 | 0 | 0 | 0 | 18920.2024 | 0 | 283803.0354 | 0 | 0 |  | 13244.1417 | 0 | 0 | 2945.9762 | 0 | 0 | 0 |  | 18920.2024 | 0 | 0 | 0 | 0 | 0 | 0 |  | 0.9082 | 0.908 | 0.9082 | 0 |  | 0 | 0 | 0 | 0 | 0 | 0 | 0 | 0 | 5154.9983 |  | 0 | 0 | 0 | 0 | 0 | 0 | 0 | 0 | 1547407.9763 | 5609657.9763 | 132311.6239 |  | 0 | 0 | 0 | 0 | 0 | 0 | 0 | 0 | 0
2024_Business_Small Business | Business_Small Business_Small Business Direct Install_Electric_Lighting_Commercial/Industrial_LED Bulbs and Fixtures_LED Exterior Fixtures_0_0 | Business_Small Business_Small Business Direct Install_Electric_Lighting_Commercial/Industrial_LED Bulbs and Fixtures_LED Exterior Fixtures_0_0_2024 |  | 872 |  | Business | Small Business | Small Business Direct Install | Electric | Lighting | Commercial/Industrial | LED Bulbs and Fixtures | LED Exterior Fixtures | 0 | 0 | 2024 | CI-LTG-LEDB-V12-210101 |  |  | 1.1225 | 3.8575 | 1.1225 | 3.2005 | 0.20523 |  | 1349787.5447 | 9165274.4207 | 1349787.5447 | 24256113.2139 | -28038696.9127 |  | 12372774.4207 | 12372774.4207 | 12372774.4207 | 35279100.0899 | 7240403.1772 |  | 11022986.876 | 3207500 | 11022986.876 | 11022986.876 | 35279100.0899 |  | 4962653.1519 | 1932670.0295 | 345079.9959 | 0 | 0 | 4454709.19 | 0 | 677662.0535 | 0 | 0 | 32071600.0899 | 0 | 0 | 11022986.876 | 3207500 | 0 | 0 |  | 0 | 0 | 13567.7331 | 13567.7331 | 13567.7331 | 13567.7331 | 13567.7331 | 13567.7331 | 13567.7331 | 9497.4132 | 9497.4132 | 9497.4132 | 9497.4132 | 9497.4132 | 9497.4132 | 9497.4132 | 9497.4132 | 0 | 0 | 0 | 0 | 0 | 0 | 0 | 0 | 0 | 0 | 0 | 0 | 0 | 0 | 0 | 0 | 0 | 0 |  | 0 | 0 | 13567.7331 | 13567.7331 | 13567.7331 | 13567.7331 | 13567.7331 | 13567.7331 | 13567.7331 | 9497.4132 | 9497.4132 | 9497.4132 | 9497.4132 | 9497.4132 | 9497.4132 | 9497.4132 | 9497.4132 | 0 | 0 | 0 | 0 | 0 | 0 | 0 | 0 | 0 | 0 | 0 | 0 | 0 | 0 | 0 | 0 | 0 | 0 |  | 0 | 0 | 0 | 0 | 0 | 0 | 0 | 0 | 0 | 0 | 0 | 0 | 0 | 0 | 0 | 0 | 0 | 0 | 0 | 0 | 0 | 0 | 0 | 0 | 0 | 0 | 0 | 0 | 0 | 0 | 0 | 0 | 0 | 0 | 0 |  | 0 | 0 | 0 | 0 | 0 | 0 | 0 | 0 | 0 | 0 | 0 | 0 | 0 | 0 | 0 | 0 | 0 | 0 | 0 | 0 | 0 | 0 | 0 | 0 | 0 | 0 | 0 | 0 | 0 | 0 | 0 | 0 | 0 | 0 | 0 |  | 0 | 0 | 0 | 0 | 0 | 0 | 0 | 0 | 0 | 0 | 0 | 0 | 0 | 0 | 0 | 0 | 0 | 0 | 0 | 0 | 0 | 0 | 0 | 0 | 0 | 0 | 0 | 0 | 0 | 0 | 0 | 0 | 0 | 0 | 0 |  | 0 | 0 | 0 | 0 | 0 | 0 | 0 | 0 | 0 | 0 | 0 | 0 | 0 | 0 | 0 | 0 | 0 | 0 | 0 | 0 | 0 | 0 | 0 | 0 | 0 | 0 | 0 | 0 | 0 | 0 | 0 | 0 | 0 | 0 | 0 |  | 0 | 0 | 0 | 0 | 0 | 0 | 0 | 0 | 0 | 0 | 0 | 0 | 0 | 0 | 0 | 0 | 0 | 0 | 0 | 0 | 0 | 0 | 0 | 0 | 0 | 0 | 0 | 0 | 0 | 0 | 0 | 0 | 0 | 0 | 0 |  | 0 | 0 | 0 | 0 | 0 | 0 | 0 | 0 | 0 | 2112.5683 | 2112.5683 | 2112.5683 | 2112.5683 | 2112.5683 | 2112.5683 | 2112.5683 | 2112.5683 | 0 | 0 | 0 | 0 | 0 | 0 | 0 | 0 | 0 | 0 | 0 | 0 | 0 | 0 | 0 | 0 | 0 | 0 |  | 0 | 0 | 0 | 0 | 0 | 0 | 0 | 0 | 0 | 0 | 0 | 0 | 0 | 0 | 0 | 0 | 0 | 0 | 0 | 0 | 0 | 0 | 0 | 0 | 0 | 0 | 0 | 0 | 0 | 0 | 0 | 0 | 0 | 0 | 0 |  | 12830 |  | 946 | 0 | 0 | 6.11 | 815.0743 | 0 | 0 | 0.1813 | 0 | 0 | 0 | 1164.3918 | 0 | 0 | 0 | 0 | 0 | 0 | 15 | 7 |  | 12137180 |  | 0 | 3207500 | 0 | 0 | 3207500 |  |  | 170953.4373 | 16900.546 | 0 | 0 | 0 |  | 14939.1468 | 13567.7331 | 0 | 13567.7331 | 0 | 0 | 0 | 0 | 14939.1468 | 0 | 224087.2019 | 0 | 0 |  | 10457.4028 | 0 | 0 | 2326.1047 | 0 | 0 | 0 |  | 14939.1468 | 0 | 0 | 0 | 0 | 0 | 0 |  | 0.9082 | 0.908 | 0.9082 | 0 |  | 0 | 0 | 0 | 0 | 0 | 0 | 0 | 0 | 0 |  | 0 | 0 | 0 | 0 | 0 | 0 | 0 | 0 | 0 | 3207500 | 94974.1318 |  | 0 | 0 | 0 | 0 | 0 | 0 | 0 | 0 | 0
2025_Business_Small Business | Business_Small Business_Small Business Direct Install_Electric_Lighting_Commercial/Industrial_LED Bulbs and Fixtures_LED Exterior Fixtures_0_0 | Business_Small Business_Small Business Direct Install_Electric_Lighting_Commercial/Industrial_LED Bulbs and Fixtures_LED Exterior Fixtures_0_0_2025 |  | 872 |  | Business | Small Business | Small Business Direct Install | Electric | Lighting | Commercial/Industrial | LED Bulbs and Fixtures | LED Exterior Fixtures | 0 | 0 | 2025 | CI-LTG-LEDB-V12-210101 |  |  | 1.1466 | 3.9403 | 1.1466 | 3.2768 | 0.20425 |  | 1198369.3735 | 6995718.4459 | 1198369.3735 | 18616145.0823 | -21320459.828 |  | 9374968.4459 | 9374968.4459 | 9374968.4459 | 26792744.1547 | 5472284.3267 |  | 8176599.0724 | 2379250 | 8176599.0724 | 8176599.0724 | 26792744.1547 |  | 3751658.0186 | 1459950.7674 | 260675.5406 | 0 | 0 | 3425940.6412 | 0 | 476743.4781 | 0 | 0 | 24413494.1547 | 0 | 0 | 8176599.0724 | 2379250 | 0 | 0 |  | 0 | 0 | 0 | 10064.2335 | 10064.2335 | 10064.2335 | 10064.2335 | 10064.2335 | 10064.2335 | 10064.2335 | 7044.9635 | 7044.9635 | 7044.9635 | 7044.9635 | 7044.9635 | 7044.9635 | 7044.9635 | 7044.9635 | 0 | 0 | 0 | 0 | 0 | 0 | 0 | 0 | 0 | 0 | 0 | 0 | 0 | 0 | 0 | 0 | 0 |  | 0 | 0 | 0 | 10064.2335 | 10064.2335 | 10064.2335 | 10064.2335 | 10064.2335 | 10064.2335 | 10064.2335 | 7044.9635 | 7044.9635 | 7044.9635 | 7044.9635 | 7044.9635 | 7044.9635 | 7044.9635 | 7044.9635 | 0 | 0 | 0 | 0 | 0 | 0 | 0 | 0 | 0 | 0 | 0 | 0 | 0 | 0 | 0 | 0 | 0 |  | 0 | 0 | 0 | 0 | 0 | 0 | 0 | 0 | 0 | 0 | 0 | 0 | 0 | 0 | 0 | 0 | 0 | 0 | 0 | 0 | 0 | 0 | 0 | 0 | 0 | 0 | 0 | 0 | 0 | 0 | 0 | 0 | 0 | 0 | 0 |  | 0 | 0 | 0 | 0 | 0 | 0 | 0 | 0 | 0 | 0 | 0 | 0 | 0 | 0 | 0 | 0 | 0 | 0 | 0 | 0 | 0 | 0 | 0 | 0 | 0 | 0 | 0 | 0 | 0 | 0 | 0 | 0 | 0 | 0 | 0 |  | 0 | 0 | 0 | 0 | 0 | 0 | 0 | 0 | 0 | 0 | 0 | 0 | 0 | 0 | 0 | 0 | 0 | 0 | 0 | 0 | 0 | 0 | 0 | 0 | 0 | 0 | 0 | 0 | 0 | 0 | 0 | 0 | 0 | 0 | 0 |  | 0 | 0 | 0 | 0 | 0 | 0 | 0 | 0 | 0 | 0 | 0 | 0 | 0 | 0 | 0 | 0 | 0 | 0 | 0 | 0 | 0 | 0 | 0 | 0 | 0 | 0 | 0 | 0 | 0 | 0 | 0 | 0 | 0 | 0 | 0 |  | 0 | 0 | 0 | 0 | 0 | 0 | 0 | 0 | 0 | 0 | 0 | 0 | 0 | 0 | 0 | 0 | 0 | 0 | 0 | 0 | 0 | 0 | 0 | 0 | 0 | 0 | 0 | 0 | 0 | 0 | 0 | 0 | 0 | 0 | 0 |  | 0 | 0 | 0 | 0 | 0 | 0 | 0 | 0 | 0 | 0 | 1567.0547 | 1567.0547 | 1567.0547 | 1567.0547 | 1567.0547 | 1567.0547 | 1567.0547 | 1567.0547 | 0 | 0 | 0 | 0 | 0 | 0 | 0 | 0 | 0 | 0 | 0 | 0 | 0 | 0 | 0 | 0 | 0 |  | 0 | 0 | 0 | 0 | 0 | 0 | 0 | 0 | 0 | 0 | 0 | 0 | 0 | 0 | 0 | 0 | 0 | 0 | 0 | 0 | 0 | 0 | 0 | 0 | 0 | 0 | 0 | 0 | 0 | 0 | 0 | 0 | 0 | 0 | 0 |  | 9517 |  | 946 | 0 | 0 | 6.11 | 815.0743 | 0 | 0 | 0.1813 | 0 | 0 | 0 | 1164.3918 | 0 | 0 | 0 | 0 | 0 | 0 | 15 | 7 |  | 9003082 |  | 0 | 2379250 | 0 | 0 | 2379250 |  |  | 126809.3424 | 12536.4378 | 0 | 0 | 0 |  | 11081.5168 | 10064.2335 | 0 | 10064.2335 | 0 | 0 | 0 | 0 | 11081.5168 | 0 | 166222.7514 | 0 | 0 |  | 7757.0617 | 0 | 0 | 1725.4511 | 0 | 0 | 0 |  | 11081.5168 | 0 | 0 | 0 | 0 | 0 | 0 |  | 0.9082 | 0.908 | 0.9082 | 0 |  | 0 | 0 | 0 | 0 | 0 | 0 | 0 | 0 | 0 |  | 0 | 0 | 0 | 0 | 0 | 0 | 0 | 0 | 0 | 2379250 | 60385.4011 |  | 0 | 0 | 0 | 0 | 0 | 0 | 0 | 0 | 0
2022_Business_Small Business | Business_Small Business_Small Business Direct Install_Electric_Lighting_Commercial/Industrial_LED Bulbs and Fixtures_LED Interior Directional_0_0 | Business_Small Business_Small Business Direct Install_Electric_Lighting_Commercial/Industrial_LED Bulbs and Fixtures_LED Interior Directional_0_0_2022 |  | 873 |  | Business | Small Business | Small Business Direct Install | Electric | Lighting | Commercial/Industrial | LED Bulbs and Fixtures | LED Interior Directional | 0 | 0 | 2022 | CI-LTG-LEDB-V12-210101 |  |  | 4.1111 | 4.4058 | 4.1111 | 11.6954 | 0.20365 |  | 3452127.7795 | 3526341.1099 | 3452127.7795 | 11867716.9506 | -10334527.3942 |  | 4561741.1099 | 4561741.1099 | 4561741.1099 | 12977330.281 | 2642802.8869 |  | 1109613.3304 | 1035400 | 1109613.3304 | 1109613.3304 | 12977330.281 |  | 2024583.6357 | 632450.2745 | 112924.5731 | -127155.5965 | 0 | 1675868.4819 | -102260.5497 | 360248.5984 | -7336.8726 | -7581.435 | 12421727.6158 | -479797.3347 | 0 | 1109613.3304 | 1035400 | 0 | 0 |  | 7872.1801 | 7872.1801 | 7872.1801 | 7872.1801 | 7872.1801 | 7872.1801 | 7872.1801 | 5510.526 | 5510.526 | 5510.526 | 0 | 0 | 0 | 0 | 0 | 0 | 0 | 0 | 0 | 0 | 0 | 0 | 0 | 0 | 0 | 0 | 0 | 0 | 0 | 0 | 0 | 0 | 0 | 0 | 0 |  | 7872.1801 | 7872.1801 | 7872.1801 | 7872.1801 | 7872.1801 | 7872.1801 | 7872.1801 | 5510.526 | 5510.526 | 5510.526 | 0 | 0 | 0 | 0 | 0 | 0 | 0 | 0 | 0 | 0 | 0 | 0 | 0 | 0 | 0 | 0 | 0 | 0 | 0 | 0 | 0 | 0 | 0 | 0 | 0 |  | 0 | 0 | 0 | 0 | 0 | 0 | 0 | 0 | 0 | 0 | 0 | 0 | 0 | 0 | 0 | 0 | 0 | 0 | 0 | 0 | 0 | 0 | 0 | 0 | 0 | 0 | 0 | 0 | 0 | 0 | 0 | 0 | 0 | 0 | 0 |  | 0 | 0 | 0 | 0 | 0 | 0 | 0 | 0 | 0 | 0 | 0 | 0 | 0 | 0 | 0 | 0 | 0 | 0 | 0 | 0 | 0 | 0 | 0 | 0 | 0 | 0 | 0 | 0 | 0 | 0 | 0 | 0 | 0 | 0 | 0 |  | 0 | 0 | 0 | 0 | 0 | 0 | 0 | -109311.7567 | -109311.7567 | -109311.7567 | 0 | 0 | 0 | 0 | 0 | 0 | 0 | 0 | 0 | 0 | 0 | 0 | 0 | 0 | 0 | 0 | 0 | 0 | 0 | 0 | 0 | 0 | 0 | 0 | 0 |  | 0 | 0 | 0 | 0 | 0 | 0 | 0 | 0 | 0 | 0 | 0 | 0 | 0 | 0 | 0 | 0 | 0 | 0 | 0 | 0 | 0 | 0 | 0 | 0 | 0 | 0 | 0 | 0 | 0 | 0 | 0 | 0 | 0 | 0 | 0 |  | 0 | 0 | 0 | 0 | 0 | 0 | 0 | 0 | 0 | 0 | 0 | 0 | 0 | 0 | 0 | 0 | 0 | 0 | 0 | 0 | 0 | 0 | 0 | 0 | 0 | 0 | 0 | 0 | 0 | 0 | 0 | 0 | 0 | 0 | 0 |  | 0 | 0 | 0 | 0 | 0 | 0 | 0 | 1878.8894 | 1878.8894 | 1878.8894 | 0 | 0 | 0 | 0 | 0 | 0 | 0 | 0 | 0 | 0 | 0 | 0 | 0 | 0 | 0 | 0 | 0 | 0 | 0 | 0 | 0 | 0 | 0 | 0 | 0 |  | 0 | 0 | 0 | 0 | 0 | 0 | 0 | 0 | 0 | 0 | 0 | 0 | 0 | 0 | 0 | 0 | 0 | 0 | 0 | 0 | 0 | 0 | 0 | 0 | 0 | 0 | 0 | 0 | 0 | 0 | 0 | 0 | 0 | 0 | 0 |  | 20708 |  | 59 | 0 | 0 | 6.11 | 293.0039 | 0 | 0 | 0.099904 | 0 | -5.8136 | 0 | 418.577 | 0 | 0 | 0 | 0 | 0 | 0 | 10 | 7 |  | 1221772 |  | 0 | 1035400 | 0 | 0 | 1035400 |  |  | 71636.8385 | 5636.6683 | 0 | 0 | 0 |  | 8667.8926 | 7872.1801 | 0 | 7872.1801 | 0 | 0 | 0 | 0 | 8667.8926 | 0 | 86678.926 | 0 | 0 |  | 6067.5248 | 0 | 0 | 2068.8058 | 0 | -120387.3972 | 0 |  | 8667.8926 | 0 | 0 | 0 | 0 | 0 | 0 |  | 0.9082 | 0.908 | 0.9082 | 0 |  | 0 | 0 | 0 | 0 | 0 | 0 | 0 | 2361.654 | 0 |  | 0 | 0 | 0 | 0 | 0 | 0 | 0 | 695625.9488 | 0 | 1731025.9488 | 66126.3125 |  | 0 | 0 | 0 | 0 | 0 | 0 | 0 | 0 | 0
2023_Business_Small Business | Business_Small Business_Small Business Direct Install_Electric_Lighting_Commercial/Industrial_LED Bulbs and Fixtures_LED Interior Directional_0_0 | Business_Small Business_Small Business Direct Install_Electric_Lighting_Commercial/Industrial_LED Bulbs and Fixtures_LED Interior Directional_0_0_2023 |  | 873 |  | Business | Small Business | Small Business Direct Install | Electric | Lighting | Commercial/Industrial | LED Bulbs and Fixtures | LED Interior Directional | 0 | 0 | 2023 | CI-LTG-LEDB-V12-210101 |  |  | 4.2031 | 4.5043 | 4.2031 | 12.1508 | 0.19977 |  | 3201825.9757 | 3268681.7647 | 3201825.9757 | 11146443.2033 | -9719588.4506 |  | 4201431.7647 | 4201431.7647 | 4201431.7647 | 12146048.9923 | 2426460.5417 |  | 999605.789 | 932750 | 999605.789 | 999605.789 | 12146048.9923 |  | 1859092.9978 | 579033.2637 | 103386.9172 | -115052.6369 | 0 | 1574637.1486 | -95500.9536 | 309274.3282 | -6609.4919 | -6829.8083 | 11667273.9214 | -453974.929 | 0 | 999605.789 | 932750 | 0 | 0 |  | 0 | 7091.7288 | 7091.7288 | 7091.7288 | 7091.7288 | 7091.7288 | 7091.7288 | 7091.7288 | 4964.2101 | 4964.2101 | 4964.2101 | 0 | 0 | 0 | 0 | 0 | 0 | 0 | 0 | 0 | 0 | 0 | 0 | 0 | 0 | 0 | 0 | 0 | 0 | 0 | 0 | 0 | 0 | 0 | 0 |  | 0 | 7091.7288 | 7091.7288 | 7091.7288 | 7091.7288 | 7091.7288 | 7091.7288 | 7091.7288 | 4964.2101 | 4964.2101 | 4964.2101 | 0 | 0 | 0 | 0 | 0 | 0 | 0 | 0 | 0 | 0 | 0 | 0 | 0 | 0 | 0 | 0 | 0 | 0 | 0 | 0 | 0 | 0 | 0 | 0 |  | 0 | 0 | 0 | 0 | 0 | 0 | 0 | 0 | 0 | 0 | 0 | 0 | 0 | 0 | 0 | 0 | 0 | 0 | 0 | 0 | 0 | 0 | 0 | 0 | 0 | 0 | 0 | 0 | 0 | 0 | 0 | 0 | 0 | 0 | 0 |  | 0 | 0 | 0 | 0 | 0 | 0 | 0 | 0 | 0 | 0 | 0 | 0 | 0 | 0 | 0 | 0 | 0 | 0 | 0 | 0 | 0 | 0 | 0 | 0 | 0 | 0 | 0 | 0 | 0 | 0 | 0 | 0 | 0 | 0 | 0 |  | 0 | 0 | 0 | 0 | 0 | 0 | 0 | 0 | -98474.5422 | -98474.5422 | -98474.5422 | 0 | 0 | 0 | 0 | 0 | 0 | 0 | 0 | 0 | 0 | 0 | 0 | 0 | 0 | 0 | 0 | 0 | 0 | 0 | 0 | 0 | 0 | 0 | 0 |  | 0 | 0 | 0 | 0 | 0 | 0 | 0 | 0 | 0 | 0 | 0 | 0 | 0 | 0 | 0 | 0 | 0 | 0 | 0 | 0 | 0 | 0 | 0 | 0 | 0 | 0 | 0 | 0 | 0 | 0 | 0 | 0 | 0 | 0 | 0 |  | 0 | 0 | 0 | 0 | 0 | 0 | 0 | 0 | 0 | 0 | 0 | 0 | 0 | 0 | 0 | 0 | 0 | 0 | 0 | 0 | 0 | 0 | 0 | 0 | 0 | 0 | 0 | 0 | 0 | 0 | 0 | 0 | 0 | 0 | 0 |  | 0 | 0 | 0 | 0 | 0 | 0 | 0 | 0 | 1692.6155 | 1692.6155 | 1692.6155 | 0 | 0 | 0 | 0 | 0 | 0 | 0 | 0 | 0 | 0 | 0 | 0 | 0 | 0 | 0 | 0 | 0 | 0 | 0 | 0 | 0 | 0 | 0 | 0 |  | 0 | 0 | 0 | 0 | 0 | 0 | 0 | 0 | 0 | 0 | 0 | 0 | 0 | 0 | 0 | 0 | 0 | 0 | 0 | 0 | 0 | 0 | 0 | 0 | 0 | 0 | 0 | 0 | 0 | 0 | 0 | 0 | 0 | 0 | 0 |  | 18655 |  | 59 | 0 | 0 | 6.11 | 293.0039 | 0 | 0 | 0.099904 | 0 | -5.8136 | 0 | 418.577 | 0 | 0 | 0 | 0 | 0 | 0 | 10 | 7 |  | 1100645 |  | 0 | 932750 | 0 | 0 | 932750 |  |  | 64534.7316 | 5077.8466 | 0 | 0 | 0 |  | 7808.554 | 7091.7288 | 0 | 7091.7288 | 0 | 0 | 0 | 0 | 7808.554 | 0 | 78085.5401 | 0 | 0 |  | 5465.9878 | 0 | 0 | 1863.7035 | 0 | -108452.139 | 0 |  | 7808.554 | 0 | 0 | 0 | 0 | 0 | 0 |  | 0.9082 | 0.908 | 0.9082 | 0 |  | 0 | 0 | 0 | 0 | 0 | 0 | 0 | 0 | 2127.5186 |  | 0 | 0 | 0 | 0 | 0 | 0 | 0 | 0 | 638630.5246 | 1571380.5246 | 54606.3114 |  | 0 | 0 | 0 | 0 | 0 | 0 | 0 | 0 | 0
2024_Business_Small Business | Business_Small Business_Small Business Direct Install_Electric_Lighting_Commercial/Industrial_LED Bulbs and Fixtures_LED Interior Directional_0_0 | Business_Small Business_Small Business Direct Install_Electric_Lighting_Commercial/Industrial_LED Bulbs and Fixtures_LED Interior Directional_0_0_2024 |  | 873 |  | Business | Small Business | Small Business Direct Install | Electric | Lighting | Commercial/Industrial | LED Bulbs and Fixtures | LED Interior Directional | 0 | 0 | 2024 | CI-LTG-LEDB-V12-210101 |  |  | 4.2966 | 4.6046 | 4.2966 | 12.6018 | 0.1964 |  | 2601814.8694 | 2654600.6596 | 2601814.8694 | 9156527.2601 | -7992461.6363 |  | 3391050.6596 | 3391050.6596 | 3391050.6596 | 9945763.0503 | 1953301.414 |  | 789235.7902 | 736450 | 789235.7902 | 789235.7902 | 9945763.0503 |  | 1497391.5239 | 464828.9739 | 82995.6371 | -91914.7209 | 0 | 1294503.5325 | -78070.026 | 231926.6987 | -5218.5048 | -5392.4549 | 9585765.0242 | -376451.9739 | 0 | 789235.7902 | 736450 | 0 | 0 |  | 0 | 0 | 5599.2534 | 5599.2534 | 5599.2534 | 5599.2534 | 5599.2534 | 5599.2534 | 5599.2534 | 3919.4774 | 3919.4774 | 3919.4774 | 0 | 0 | 0 | 0 | 0 | 0 | 0 | 0 | 0 | 0 | 0 | 0 | 0 | 0 | 0 | 0 | 0 | 0 | 0 | 0 | 0 | 0 | 0 |  | 0 | 0 | 5599.2534 | 5599.2534 | 5599.2534 | 5599.2534 | 5599.2534 | 5599.2534 | 5599.2534 | 3919.4774 | 3919.4774 | 3919.4774 | 0 | 0 | 0 | 0 | 0 | 0 | 0 | 0 | 0 | 0 | 0 | 0 | 0 | 0 | 0 | 0 | 0 | 0 | 0 | 0 | 0 | 0 | 0 |  | 0 | 0 | 0 | 0 | 0 | 0 | 0 | 0 | 0 | 0 | 0 | 0 | 0 | 0 | 0 | 0 | 0 | 0 | 0 | 0 | 0 | 0 | 0 | 0 | 0 | 0 | 0 | 0 | 0 | 0 | 0 | 0 | 0 | 0 | 0 |  | 0 | 0 | 0 | 0 | 0 | 0 | 0 | 0 | 0 | 0 | 0 | 0 | 0 | 0 | 0 | 0 | 0 | 0 | 0 | 0 | 0 | 0 | 0 | 0 | 0 | 0 | 0 | 0 | 0 | 0 | 0 | 0 | 0 | 0 | 0 |  | 0 | 0 | 0 | 0 | 0 | 0 | 0 | 0 | 0 | -77750.2832 | -77750.2832 | -77750.2832 | 0 | 0 | 0 | 0 | 0 | 0 | 0 | 0 | 0 | 0 | 0 | 0 | 0 | 0 | 0 | 0 | 0 | 0 | 0 | 0 | 0 | 0 | 0 |  | 0 | 0 | 0 | 0 | 0 | 0 | 0 | 0 | 0 | 0 | 0 | 0 | 0 | 0 | 0 | 0 | 0 | 0 | 0 | 0 | 0 | 0 | 0 | 0 | 0 | 0 | 0 | 0 | 0 | 0 | 0 | 0 | 0 | 0 | 0 |  | 0 | 0 | 0 | 0 | 0 | 0 | 0 | 0 | 0 | 0 | 0 | 0 | 0 | 0 | 0 | 0 | 0 | 0 | 0 | 0 | 0 | 0 | 0 | 0 | 0 | 0 | 0 | 0 | 0 | 0 | 0 | 0 | 0 | 0 | 0 |  | 0 | 0 | 0 | 0 | 0 | 0 | 0 | 0 | 0 | 1336.3996 | 1336.3996 | 1336.3996 | 0 | 0 | 0 | 0 | 0 | 0 | 0 | 0 | 0 | 0 | 0 | 0 | 0 | 0 | 0 | 0 | 0 | 0 | 0 | 0 | 0 | 0 | 0 |  | 0 | 0 | 0 | 0 | 0 | 0 | 0 | 0 | 0 | 0 | 0 | 0 | 0 | 0 | 0 | 0 | 0 | 0 | 0 | 0 | 0 | 0 | 0 | 0 | 0 | 0 | 0 | 0 | 0 | 0 | 0 | 0 | 0 | 0 | 0 |  | 14729 |  | 59 | 0 | 0 | 6.11 | 293.0039 | 0 | 0 | 0.099904 | 0 | -5.8136 | 0 | 418.577 | 0 | 0 | 0 | 0 | 0 | 0 | 10 | 7 |  | 869011 |  | 0 | 736450 | 0 | 0 | 736450 |  |  | 50953.2062 | 4009.1988 | 0 | 0 | 0 |  | 6165.2207 | 5599.2534 | 0 | 5599.2534 | 0 | 0 | 0 | 0 | 6165.2207 | 0 | 61652.2069 | 0 | 0 |  | 4315.6545 | 0 | 0 | 1471.4816 | 0 | -85628.0652 | 0 |  | 6165.2207 | 0 | 0 | 0 | 0 | 0 | 0 |  | 0.9082 | 0.908 | 0.9082 | 0 |  | 0 | 0 | 0 | 0 | 0 | 0 | 0 | 0 | 0 |  | 0 | 0 | 0 | 0 | 0 | 0 | 0 | 0 | 0 | 736450 | 39194.774 |  | 0 | 0 | 0 | 0 | 0 | 0 | 0 | 0 | 0
2025_Business_Small Business | Business_Small Business_Small Business Direct Install_Electric_Lighting_Commercial/Industrial_LED Bulbs and Fixtures_LED Interior Directional_0_0 | Business_Small Business_Small Business Direct Install_Electric_Lighting_Commercial/Industrial_LED Bulbs and Fixtures_LED Interior Directional_0_0_2025 |  | 873 |  | Business | Small Business | Small Business Direct Install | Electric | Lighting | Commercial/Industrial | LED Bulbs and Fixtures | LED Interior Directional | 0 | 0 | 2025 | CI-LTG-LEDB-V12-210101 |  |  | 4.3916 | 4.7064 | 4.3916 | 13.0207 | 0.19379 |  | 1985639.2231 | 2024795.8219 | 1985639.2231 | 7037602.302 | -6145807.163 |  | 2571095.8219 | 2571095.8219 | 2571095.8219 | 7623058.9008 | 1477251.7378 |  | 585456.5988 | 546300 | 585456.5988 | 585456.5988 | 7623058.9008 |  | 1132566.958 | 351447.1704 | 62751.2127 | -69513.6034 | 0 | 998285.0589 | -59891.2721 | 163321.5272 | -3871.0967 | -4000.1332 | 7368065.4036 | -291306.5028 | 0 | 585456.5988 | 546300 | 0 | 0 |  | 0 | 0 | 0 | 4153.5368 | 4153.5368 | 4153.5368 | 4153.5368 | 4153.5368 | 4153.5368 | 4153.5368 | 2907.4757 | 2907.4757 | 2907.4757 | 0 | 0 | 0 | 0 | 0 | 0 | 0 | 0 | 0 | 0 | 0 | 0 | 0 | 0 | 0 | 0 | 0 | 0 | 0 | 0 | 0 | 0 |  | 0 | 0 | 0 | 4153.5368 | 4153.5368 | 4153.5368 | 4153.5368 | 4153.5368 | 4153.5368 | 4153.5368 | 2907.4757 | 2907.4757 | 2907.4757 | 0 | 0 | 0 | 0 | 0 | 0 | 0 | 0 | 0 | 0 | 0 | 0 | 0 | 0 | 0 | 0 | 0 | 0 | 0 | 0 | 0 | 0 |  | 0 | 0 | 0 | 0 | 0 | 0 | 0 | 0 | 0 | 0 | 0 | 0 | 0 | 0 | 0 | 0 | 0 | 0 | 0 | 0 | 0 | 0 | 0 | 0 | 0 | 0 | 0 | 0 | 0 | 0 | 0 | 0 | 0 | 0 | 0 |  | 0 | 0 | 0 | 0 | 0 | 0 | 0 | 0 | 0 | 0 | 0 | 0 | 0 | 0 | 0 | 0 | 0 | 0 | 0 | 0 | 0 | 0 | 0 | 0 | 0 | 0 | 0 | 0 | 0 | 0 | 0 | 0 | 0 | 0 | 0 |  | 0 | 0 | 0 | 0 | 0 | 0 | 0 | 0 | 0 | 0 | -57675.3068 | -57675.3068 | -57675.3068 | 0 | 0 | 0 | 0 | 0 | 0 | 0 | 0 | 0 | 0 | 0 | 0 | 0 | 0 | 0 | 0 | 0 | 0 | 0 | 0 | 0 | 0 |  | 0 | 0 | 0 | 0 | 0 | 0 | 0 | 0 | 0 | 0 | 0 | 0 | 0 | 0 | 0 | 0 | 0 | 0 | 0 | 0 | 0 | 0 | 0 | 0 | 0 | 0 | 0 | 0 | 0 | 0 | 0 | 0 | 0 | 0 | 0 |  | 0 | 0 | 0 | 0 | 0 | 0 | 0 | 0 | 0 | 0 | 0 | 0 | 0 | 0 | 0 | 0 | 0 | 0 | 0 | 0 | 0 | 0 | 0 | 0 | 0 | 0 | 0 | 0 | 0 | 0 | 0 | 0 | 0 | 0 | 0 |  | 0 | 0 | 0 | 0 | 0 | 0 | 0 | 0 | 0 | 0 | 991.3437 | 991.3437 | 991.3437 | 0 | 0 | 0 | 0 | 0 | 0 | 0 | 0 | 0 | 0 | 0 | 0 | 0 | 0 | 0 | 0 | 0 | 0 | 0 | 0 | 0 | 0 |  | 0 | 0 | 0 | 0 | 0 | 0 | 0 | 0 | 0 | 0 | 0 | 0 | 0 | 0 | 0 | 0 | 0 | 0 | 0 | 0 | 0 | 0 | 0 | 0 | 0 | 0 | 0 | 0 | 0 | 0 | 0 | 0 | 0 | 0 | 0 |  | 10926 |  | 59 | 0 | 0 | 6.11 | 293.0039 | 0 | 0 | 0.099904 | 0 | -5.8136 | 0 | 418.577 | 0 | 0 | 0 | 0 | 0 | 0 | 10 | 7 |  | 644634 |  | 0 | 546300 | 0 | 0 | 546300 |  |  | 37797.1846 | 2974.0312 | 0 | 0 | 0 |  | 4573.3723 | 4153.5368 | 0 | 4153.5368 | 0 | 0 | 0 | 0 | 4573.3723 | 0 | 45733.7235 | 0 | 0 |  | 3201.3606 | 0 | 0 | 1091.5478 | 0 | -63519.0604 | 0 |  | 4573.3723 | 0 | 0 | 0 | 0 | 0 | 0 |  | 0.9082 | 0.908 | 0.9082 | 0 |  | 0 | 0 | 0 | 0 | 0 | 0 | 0 | 0 | 0 |  | 0 | 0 | 0 | 0 | 0 | 0 | 0 | 0 | 0 | 546300 | 24921.2206 |  | 0 | 0 | 0 | 0 | 0 | 0 | 0 | 0 | 0
2022_Business_Small Business | Business_Small Business_Small Business Direct Install_Electric_Lighting_Commercial/Industrial_LED Bulbs and Fixtures_LED Linear Replacement Lamps, Midstream_0_0 | Business_Small Business_Small Business Direct Install_Electric_Lighting_Commercial/Industrial_LED Bulbs and Fixtures_LED Linear Replacement Lamps, Midstream_0_0_2022 |  | 874 |  | Business | Small Business | Small Business Direct Install | Electric | Lighting | Commercial/Industrial | LED Bulbs and Fixtures | LED Linear Replacement Lamps, Midstream | 0 | 0 | 2022 | CI-LTG-LEDB-V12-210101 |  |  | 1.2788 | 1.1908 | 1.2788 | 6.0445 | 0.16755 |  | 1623650.1664 | 1193033.3494 | 1623650.1664 | 21490498.9023 | -21436083.2707 |  | 7447453.3494 | 7447453.3494 | 7447453.3494 | 25750697.0853 | 4314613.8147 |  | 5823803.183 | 6254420 | 5823803.183 | 4260198.183 | 25750697.0853 |  | 3305315.189 | 1032532.0533 | 184359.5395 | -207592.9673 | 0 | 2736006.2831 | -166949.5605 | 588138.2933 | -11978.1055 | -12377.3757 | 20279589.4614 | -783312.376 | 0 | 4260198.183 | 6254420 | 1563605 | 0 |  | 12852.0432 | 12852.0432 | 12852.0432 | 12852.0432 | 12852.0432 | 12852.0432 | 12852.0432 | 8996.4302 | 8996.4302 | 8996.4302 | 0 | 0 | 0 | 0 | 0 | 0 | 0 | 0 | 0 | 0 | 0 | 0 | 0 | 0 | 0 | 0 | 0 | 0 | 0 | 0 | 0 | 0 | 0 | 0 | 0 |  | 12852.0432 | 12852.0432 | 12852.0432 | 12852.0432 | 12852.0432 | 12852.0432 | 12852.0432 | 8996.4302 | 8996.4302 | 8996.4302 | 0 | 0 | 0 | 0 | 0 | 0 | 0 | 0 | 0 | 0 | 0 | 0 | 0 | 0 | 0 | 0 | 0 | 0 | 0 | 0 | 0 | 0 | 0 | 0 | 0 |  | 0 | 0 | 0 | 0 | 0 | 0 | 0 | 0 | 0 | 0 | 0 | 0 | 0 | 0 | 0 | 0 | 0 | 0 | 0 | 0 | 0 | 0 | 0 | 0 | 0 | 0 | 0 | 0 | 0 | 0 | 0 | 0 | 0 | 0 | 0 |  | 0 | 0 | 0 | 0 | 0 | 0 | 0 | 0 | 0 | 0 | 0 | 0 | 0 | 0 | 0 | 0 | 0 | 0 | 0 | 0 | 0 | 0 | 0 | 0 | 0 | 0 | 0 | 0 | 0 | 0 | 0 | 0 | 0 | 0 | 0 |  | 0 | 0 | 0 | 0 | 0 | 0 | 0 | -178461.2911 | -178461.2911 | -178461.2911 | 0 | 0 | 0 | 0 | 0 | 0 | 0 | 0 | 0 | 0 | 0 | 0 | 0 | 0 | 0 | 0 | 0 | 0 | 0 | 0 | 0 | 0 | 0 | 0 | 0 |  | 0 | 0 | 0 | 0 | 0 | 0 | 0 | 0 | 0 | 0 | 0 | 0 | 0 | 0 | 0 | 0 | 0 | 0 | 0 | 0 | 0 | 0 | 0 | 0 | 0 | 0 | 0 | 0 | 0 | 0 | 0 | 0 | 0 | 0 | 0 |  | 0 | 0 | 0 | 0 | 0 | 0 | 0 | 0 | 0 | 0 | 0 | 0 | 0 | 0 | 0 | 0 | 0 | 0 | 0 | 0 | 0 | 0 | 0 | 0 | 0 | 0 | 0 | 0 | 0 | 0 | 0 | 0 | 0 | 0 | 0 |  | 0 | 0 | 0 | 0 | 0 | 0 | 0 | 3067.4563 | 3067.4563 | 3067.4563 | 0 | 0 | 0 | 0 | 0 | 0 | 0 | 0 | 0 | 0 | 0 | 0 | 0 | 0 | 0 | 0 | 0 | 0 | 0 | 0 | 0 | 0 | 0 | 0 | 0 |  | 0 | 0 | 0 | 0 | 0 | 0 | 0 | 0 | 0 | 0 | 0 | 0 | 0 | 0 | 0 | 0 | 0 | 0 | 0 | 0 | 0 | 0 | 0 | 0 | 0 | 0 | 0 | 0 | 0 | 0 | 0 | 0 | 0 | 0 | 0 |  | 312721 |  | 15 | 0 | 0 | 6.11 | 31.6761 | 0 | 0 | 0.0108 | 0 | -0.62849 | 0 | 45.2516 | 0 | 0 | 0 | 0 | 0 | 0 | 10 | 7 |  | 4690815 |  | 0 | 6254420 | 0 | 0 | 6254420 |  |  | 116953.593 | 9202.3689 | 0 | 0 | 0 |  | 14151.1156 | 12852.0432 | 0 | 12852.0432 | 0 | 0 | 0 | 0 | 14151.1156 | 0 | 141511.156 | 0 | 0 |  | 9905.7809 | 0 | 0 | 3377.5119 | 0 | -196543.2722 | 0 |  | 14151.1156 | 0 | 0 | 0 | 0 | 0 | 0 |  | 0.9082 | 0.908 | 0.9082 | 0 |  | 0 | 0 | 0 | 0 | 0 | 0 | 0 | 3855.613 | 0 |  | 0 | 0 | 0 | 0 | 0 | 0 | 0 | 1135672.0334 | 0 | 7390092.0334 | 107957.1628 |  | 0 | 0 | 0 | 0 | 0 | 0 | 0 | 0 | 0
2023_Business_Small Business | Business_Small Business_Small Business Direct Install_Electric_Lighting_Commercial/Industrial_LED Bulbs and Fixtures_LED Linear Replacement Lamps, Midstream_0_0 | Business_Small Business_Small Business Direct Install_Electric_Lighting_Commercial/Industrial_LED Bulbs and Fixtures_LED Linear Replacement Lamps, Midstream_0_0_2023 |  | 874 |  | Business | Small Business | Small Business Direct Install | Electric | Lighting | Commercial/Industrial | LED Bulbs and Fixtures | LED Linear Replacement Lamps, Midstream | 0 | 0 | 2023 | CI-LTG-LEDB-V12-210101 |  |  | 1.3074 | 1.2174 | 1.3074 | 6.2382 | 0.16547 |  | 1612800.1765 | 1224871.7365 | 1612800.1765 | 20103398.3734 | -19979822.2304 |  | 6859271.7365 | 6859271.7365 | 6859271.7365 | 23941269.9334 | 3961447.703 |  | 5246471.56 | 5634400 | 5246471.56 | 3837871.56 | 23941269.9334 |  | 3035161.528 | 945331.6685 | 168789.8313 | -187835.3249 | 0 | 2570757.9448 | -155915.1804 | 504922.3162 | -10790.6789 | -11150.3682 | 19048030.9409 | -741161.0075 | 0 | 3837871.56 | 5634400 | 1408600 | 0 |  | 0 | 11577.9804 | 11577.9804 | 11577.9804 | 11577.9804 | 11577.9804 | 11577.9804 | 11577.9804 | 8104.5863 | 8104.5863 | 8104.5863 | 0 | 0 | 0 | 0 | 0 | 0 | 0 | 0 | 0 | 0 | 0 | 0 | 0 | 0 | 0 | 0 | 0 | 0 | 0 | 0 | 0 | 0 | 0 | 0 |  | 0 | 11577.9804 | 11577.9804 | 11577.9804 | 11577.9804 | 11577.9804 | 11577.9804 | 11577.9804 | 8104.5863 | 8104.5863 | 8104.5863 | 0 | 0 | 0 | 0 | 0 | 0 | 0 | 0 | 0 | 0 | 0 | 0 | 0 | 0 | 0 | 0 | 0 | 0 | 0 | 0 | 0 | 0 | 0 | 0 |  | 0 | 0 | 0 | 0 | 0 | 0 | 0 | 0 | 0 | 0 | 0 | 0 | 0 | 0 | 0 | 0 | 0 | 0 | 0 | 0 | 0 | 0 | 0 | 0 | 0 | 0 | 0 | 0 | 0 | 0 | 0 | 0 | 0 | 0 | 0 |  | 0 | 0 | 0 | 0 | 0 | 0 | 0 | 0 | 0 | 0 | 0 | 0 | 0 | 0 | 0 | 0 | 0 | 0 | 0 | 0 | 0 | 0 | 0 | 0 | 0 | 0 | 0 | 0 | 0 | 0 | 0 | 0 | 0 | 0 | 0 |  | 0 | 0 | 0 | 0 | 0 | 0 | 0 | 0 | -160769.8713 | -160769.8713 | -160769.8713 | 0 | 0 | 0 | 0 | 0 | 0 | 0 | 0 | 0 | 0 | 0 | 0 | 0 | 0 | 0 | 0 | 0 | 0 | 0 | 0 | 0 | 0 | 0 | 0 |  | 0 | 0 | 0 | 0 | 0 | 0 | 0 | 0 | 0 | 0 | 0 | 0 | 0 | 0 | 0 | 0 | 0 | 0 | 0 | 0 | 0 | 0 | 0 | 0 | 0 | 0 | 0 | 0 | 0 | 0 | 0 | 0 | 0 | 0 | 0 |  | 0 | 0 | 0 | 0 | 0 | 0 | 0 | 0 | 0 | 0 | 0 | 0 | 0 | 0 | 0 | 0 | 0 | 0 | 0 | 0 | 0 | 0 | 0 | 0 | 0 | 0 | 0 | 0 | 0 | 0 | 0 | 0 | 0 | 0 | 0 |  | 0 | 0 | 0 | 0 | 0 | 0 | 0 | 0 | 2763.3699 | 2763.3699 | 2763.3699 | 0 | 0 | 0 | 0 | 0 | 0 | 0 | 0 | 0 | 0 | 0 | 0 | 0 | 0 | 0 | 0 | 0 | 0 | 0 | 0 | 0 | 0 | 0 | 0 |  | 0 | 0 | 0 | 0 | 0 | 0 | 0 | 0 | 0 | 0 | 0 | 0 | 0 | 0 | 0 | 0 | 0 | 0 | 0 | 0 | 0 | 0 | 0 | 0 | 0 | 0 | 0 | 0 | 0 | 0 | 0 | 0 | 0 | 0 | 0 |  | 281720 |  | 15 | 0 | 0 | 6.11 | 31.6761 | 0 | 0 | 0.0108 | 0 | -0.62849 | 0 | 45.2516 | 0 | 0 | 0 | 0 | 0 | 0 | 10 | 7 |  | 4225800 |  | 0 | 5634400 | 0 | 0 | 5634400 |  |  | 105359.6216 | 8290.1096 | 0 | 0 | 0 |  | 12748.2717 | 11577.9804 | 0 | 11577.9804 | 0 | 0 | 0 | 0 | 12748.2717 | 0 | 127482.7174 | 0 | 0 |  | 8923.7902 | 0 | 0 | 3042.6887 | 0 | -177059.3297 | 0 |  | 12748.2717 | 0 | 0 | 0 | 0 | 0 | 0 |  | 0.9082 | 0.908 | 0.9082 | 0 |  | 0 | 0 | 0 | 0 | 0 | 0 | 0 | 0 | 3473.3941 |  | 0 | 0 | 0 | 0 | 0 | 0 | 0 | 0 | 1042630.3586 | 6677030.3586 | 89150.449 |  | 0 | 0 | 0 | 0 | 0 | 0 | 0 | 0 | 0
2024_Business_Small Business | Business_Small Business_Small Business Direct Install_Electric_Lighting_Commercial/Industrial_LED Bulbs and Fixtures_LED Linear Replacement Lamps, Midstream_0_0 | Business_Small Business_Small Business Direct Install_Electric_Lighting_Commercial/Industrial_LED Bulbs and Fixtures_LED Linear Replacement Lamps, Midstream_0_0_2024 |  | 874 |  | Business | Small Business | Small Business Direct Install | Electric | Lighting | Commercial/Industrial | LED Bulbs and Fixtures | LED Linear Replacement Lamps, Midstream | 0 | 0 | 2024 | CI-LTG-LEDB-V12-210101 |  |  | 1.3365 | 1.2445 | 1.3365 | 6.4299 | 0.16367 |  | 1393916.0486 | 1087625.8076 | 1393916.0486 | 16453733.1702 | -16294945.4952 |  | 5536285.8076 | 5536285.8076 | 5536285.8076 | 19483937.9292 | 3188992.4339 |  | 4142369.759 | 4448660 | 4142369.759 | 3030204.759 | 19483937.9292 |  | 2444666.351 | 758887.5277 | 135500.06 | -150061.5048 | 0 | 2113428.0359 | -127458.4252 | 378647.3926 | -8519.8178 | -8803.8117 | 15649879.6941 | -614601.7649 | 0 | 3030204.759 | 4448660 | 1112165 | 0 |  | 0 | 0 | 9141.4344 | 9141.4344 | 9141.4344 | 9141.4344 | 9141.4344 | 9141.4344 | 9141.4344 | 6399.0041 | 6399.0041 | 6399.0041 | 0 | 0 | 0 | 0 | 0 | 0 | 0 | 0 | 0 | 0 | 0 | 0 | 0 | 0 | 0 | 0 | 0 | 0 | 0 | 0 | 0 | 0 | 0 |  | 0 | 0 | 9141.4344 | 9141.4344 | 9141.4344 | 9141.4344 | 9141.4344 | 9141.4344 | 9141.4344 | 6399.0041 | 6399.0041 | 6399.0041 | 0 | 0 | 0 | 0 | 0 | 0 | 0 | 0 | 0 | 0 | 0 | 0 | 0 | 0 | 0 | 0 | 0 | 0 | 0 | 0 | 0 | 0 | 0 |  | 0 | 0 | 0 | 0 | 0 | 0 | 0 | 0 | 0 | 0 | 0 | 0 | 0 | 0 | 0 | 0 | 0 | 0 | 0 | 0 | 0 | 0 | 0 | 0 | 0 | 0 | 0 | 0 | 0 | 0 | 0 | 0 | 0 | 0 | 0 |  | 0 | 0 | 0 | 0 | 0 | 0 | 0 | 0 | 0 | 0 | 0 | 0 | 0 | 0 | 0 | 0 | 0 | 0 | 0 | 0 | 0 | 0 | 0 | 0 | 0 | 0 | 0 | 0 | 0 | 0 | 0 | 0 | 0 | 0 | 0 |  | 0 | 0 | 0 | 0 | 0 | 0 | 0 | 0 | 0 | -126936.4078 | -126936.4078 | -126936.4078 | 0 | 0 | 0 | 0 | 0 | 0 | 0 | 0 | 0 | 0 | 0 | 0 | 0 | 0 | 0 | 0 | 0 | 0 | 0 | 0 | 0 | 0 | 0 |  | 0 | 0 | 0 | 0 | 0 | 0 | 0 | 0 | 0 | 0 | 0 | 0 | 0 | 0 | 0 | 0 | 0 | 0 | 0 | 0 | 0 | 0 | 0 | 0 | 0 | 0 | 0 | 0 | 0 | 0 | 0 | 0 | 0 | 0 | 0 |  | 0 | 0 | 0 | 0 | 0 | 0 | 0 | 0 | 0 | 0 | 0 | 0 | 0 | 0 | 0 | 0 | 0 | 0 | 0 | 0 | 0 | 0 | 0 | 0 | 0 | 0 | 0 | 0 | 0 | 0 | 0 | 0 | 0 | 0 | 0 |  | 0 | 0 | 0 | 0 | 0 | 0 | 0 | 0 | 0 | 2181.8282 | 2181.8282 | 2181.8282 | 0 | 0 | 0 | 0 | 0 | 0 | 0 | 0 | 0 | 0 | 0 | 0 | 0 | 0 | 0 | 0 | 0 | 0 | 0 | 0 | 0 | 0 | 0 |  | 0 | 0 | 0 | 0 | 0 | 0 | 0 | 0 | 0 | 0 | 0 | 0 | 0 | 0 | 0 | 0 | 0 | 0 | 0 | 0 | 0 | 0 | 0 | 0 | 0 | 0 | 0 | 0 | 0 | 0 | 0 | 0 | 0 | 0 | 0 |  | 222433 |  | 15 | 0 | 0 | 6.11 | 31.6761 | 0 | 0 | 0.0108 | 0 | -0.62849 | 0 | 45.2516 | 0 | 0 | 0 | 0 | 0 | 0 | 10 | 7 |  | 3336495 |  | 0 | 4448660 | 0 | 0 | 4448660 |  |  | 83187.0535 | 6545.4847 | 0 | 0 | 0 |  | 10065.442 | 9141.4344 | 0 | 9141.4344 | 0 | 0 | 0 | 0 | 10065.442 | 0 | 100654.4202 | 0 | 0 |  | 7045.8094 | 0 | 0 | 2402.3654 | 0 | -139797.8059 | 0 |  | 10065.442 | 0 | 0 | 0 | 0 | 0 | 0 |  | 0.9082 | 0.908 | 0.9082 | 0 |  | 0 | 0 | 0 | 0 | 0 | 0 | 0 | 0 | 0 |  | 0 | 0 | 0 | 0 | 0 | 0 | 0 | 0 | 0 | 4448660 | 63990.0411 |  | 0 | 0 | 0 | 0 | 0 | 0 | 0 | 0 | 0
2025_Business_Small Business | Business_Small Business_Small Business Direct Install_Electric_Lighting_Commercial/Industrial_LED Bulbs and Fixtures_LED Linear Replacement Lamps, Midstream_0_0 | Business_Small Business_Small Business Direct Install_Electric_Lighting_Commercial/Industrial_LED Bulbs and Fixtures_LED Linear Replacement Lamps, Midstream_0_0_2025 |  | 874 |  | Business | Small Business | Small Business Direct Install | Electric | Lighting | Commercial/Industrial | LED Bulbs and Fixtures | LED Linear Replacement Lamps, Midstream | 0 | 0 | 2025 | CI-LTG-LEDB-V12-210101 |  |  | 1.366 | 1.272 | 1.366 | 6.6081 | 0.16237 |  | 1124808.3114 | 897599.1804 | 1124808.3114 | 12605983.316 | -12442007.355 |  | 4197659.1804 | 4197659.1804 | 4197659.1804 | 14853819.185 | 2411811.8299 |  | 3072850.869 | 3300060 | 3072850.869 | 2247835.869 | 14853819.185 |  | 1849067.642 | 573784.6987 | 102449.7811 | -113490.2919 | 0 | 1629834.4101 | -97780.544 | 266644.3242 | -6320.0851 | -6530.7546 | 12029356.1679 | -475596.983 | 0 | 2247835.869 | 3300060 | 825015 | 0 |  | 0 | 0 | 0 | 6781.2065 | 6781.2065 | 6781.2065 | 6781.2065 | 6781.2065 | 6781.2065 | 6781.2065 | 4746.8446 | 4746.8446 | 4746.8446 | 0 | 0 | 0 | 0 | 0 | 0 | 0 | 0 | 0 | 0 | 0 | 0 | 0 | 0 | 0 | 0 | 0 | 0 | 0 | 0 | 0 | 0 |  | 0 | 0 | 0 | 6781.2065 | 6781.2065 | 6781.2065 | 6781.2065 | 6781.2065 | 6781.2065 | 6781.2065 | 4746.8446 | 4746.8446 | 4746.8446 | 0 | 0 | 0 | 0 | 0 | 0 | 0 | 0 | 0 | 0 | 0 | 0 | 0 | 0 | 0 | 0 | 0 | 0 | 0 | 0 | 0 | 0 |  | 0 | 0 | 0 | 0 | 0 | 0 | 0 | 0 | 0 | 0 | 0 | 0 | 0 | 0 | 0 | 0 | 0 | 0 | 0 | 0 | 0 | 0 | 0 | 0 | 0 | 0 | 0 | 0 | 0 | 0 | 0 | 0 | 0 | 0 | 0 |  | 0 | 0 | 0 | 0 | 0 | 0 | 0 | 0 | 0 | 0 | 0 | 0 | 0 | 0 | 0 | 0 | 0 | 0 | 0 | 0 | 0 | 0 | 0 | 0 | 0 | 0 | 0 | 0 | 0 | 0 | 0 | 0 | 0 | 0 | 0 |  | 0 | 0 | 0 | 0 | 0 | 0 | 0 | 0 | 0 | 0 | -94162.6831 | -94162.6831 | -94162.6831 | 0 | 0 | 0 | 0 | 0 | 0 | 0 | 0 | 0 | 0 | 0 | 0 | 0 | 0 | 0 | 0 | 0 | 0 | 0 | 0 | 0 | 0 |  | 0 | 0 | 0 | 0 | 0 | 0 | 0 | 0 | 0 | 0 | 0 | 0 | 0 | 0 | 0 | 0 | 0 | 0 | 0 | 0 | 0 | 0 | 0 | 0 | 0 | 0 | 0 | 0 | 0 | 0 | 0 | 0 | 0 | 0 | 0 |  | 0 | 0 | 0 | 0 | 0 | 0 | 0 | 0 | 0 | 0 | 0 | 0 | 0 | 0 | 0 | 0 | 0 | 0 | 0 | 0 | 0 | 0 | 0 | 0 | 0 | 0 | 0 | 0 | 0 | 0 | 0 | 0 | 0 | 0 | 0 |  | 0 | 0 | 0 | 0 | 0 | 0 | 0 | 0 | 0 | 0 | 1618.5018 | 1618.5018 | 1618.5018 | 0 | 0 | 0 | 0 | 0 | 0 | 0 | 0 | 0 | 0 | 0 | 0 | 0 | 0 | 0 | 0 | 0 | 0 | 0 | 0 | 0 | 0 |  | 0 | 0 | 0 | 0 | 0 | 0 | 0 | 0 | 0 | 0 | 0 | 0 | 0 | 0 | 0 | 0 | 0 | 0 | 0 | 0 | 0 | 0 | 0 | 0 | 0 | 0 | 0 | 0 | 0 | 0 | 0 | 0 | 0 | 0 | 0 |  | 165003 |  | 15 | 0 | 0 | 6.11 | 31.6761 | 0 | 0 | 0.0108 | 0 | -0.62849 | 0 | 45.2516 | 0 | 0 | 0 | 0 | 0 | 0 | 10 | 7 |  | 2475045 |  | 0 | 3300060 | 0 | 0 | 3300060 |  |  | 61708.9793 | 4855.5053 | 0 | 0 | 0 |  | 7466.6445 | 6781.2065 | 0 | 6781.2065 | 0 | 0 | 0 | 0 | 7466.6445 | 0 | 74666.4447 | 0 | 0 |  | 5226.6511 | 0 | 0 | 1782.0984 | 0 | -103703.3955 | 0 |  | 7466.6445 | 0 | 0 | 0 | 0 | 0 | 0 |  | 0.9082 | 0.908 | 0.9082 | 0 |  | 0 | 0 | 0 | 0 | 0 | 0 | 0 | 0 | 0 |  | 0 | 0 | 0 | 0 | 0 | 0 | 0 | 0 | 0 | 3300060 | 40687.2391 |  | 0 | 0 | 0 | 0 | 0 | 0 | 0 | 0 | 0
2022_Business_Small Business | Business_Small Business_Small Business Direct Install_Electric_Lighting_Commercial/Industrial_LED Bulbs and Fixtures_LED Linear Replacement Lamps, Midstream, 2 ft_0_0 | Business_Small Business_Small Business Direct Install_Electric_Lighting_Commercial/Industrial_LED Bulbs and Fixtures_LED Linear Replacement Lamps, Midstream, 2 ft_0_0_2022 |  | 875 |  | Business | Small Business | Small Business Direct Install | Electric | Lighting | Commercial/Industrial | LED Bulbs and Fixtures | LED Linear Replacement Lamps, Midstream, 2 ft | 0 | 0 | 2022 | CI-LTG-LEDB-V12-210101 |  |  | 0.99228 | 1.4644 | 0.99228 | 3.2752 | 0.17552 |  | -421.0318 | 17161.6536 | -421.0318 | 124078.4618 | -147262.8981 |  | 54113.6536 | 54113.6536 | 54113.6536 | 178613.1472 | 31350.2491 |  | 54534.6854 | 36952 | 54534.6854 | 54534.6854 | 178613.1472 |  | 24016.6232 | 7502.4413 | 1339.5677 | -1508.3833 | 0 | 19879.9898 | -1213.0658 | 4273.449 | -87.0337 | -89.9348 | 147352.743 | -5691.5959 | 0 | 54534.6854 | 36952 | 0 | 0 |  | 93.3837 | 93.3837 | 93.3837 | 93.3837 | 93.3837 | 93.3837 | 93.3837 | 65.3686 | 65.3686 | 65.3686 | 0 | 0 | 0 | 0 | 0 | 0 | 0 | 0 | 0 | 0 | 0 | 0 | 0 | 0 | 0 | 0 | 0 | 0 | 0 | 0 | 0 | 0 | 0 | 0 | 0 |  | 93.3837 | 93.3837 | 93.3837 | 93.3837 | 93.3837 | 93.3837 | 93.3837 | 65.3686 | 65.3686 | 65.3686 | 0 | 0 | 0 | 0 | 0 | 0 | 0 | 0 | 0 | 0 | 0 | 0 | 0 | 0 | 0 | 0 | 0 | 0 | 0 | 0 | 0 | 0 | 0 | 0 | 0 |  | 0 | 0 | 0 | 0 | 0 | 0 | 0 | 0 | 0 | 0 | 0 | 0 | 0 | 0 | 0 | 0 | 0 | 0 | 0 | 0 | 0 | 0 | 0 | 0 | 0 | 0 | 0 | 0 | 0 | 0 | 0 | 0 | 0 | 0 | 0 |  | 0 | 0 | 0 | 0 | 0 | 0 | 0 | 0 | 0 | 0 | 0 | 0 | 0 | 0 | 0 | 0 | 0 | 0 | 0 | 0 | 0 | 0 | 0 | 0 | 0 | 0 | 0 | 0 | 0 | 0 | 0 | 0 | 0 | 0 | 0 |  | 0 | 0 | 0 | 0 | 0 | 0 | 0 | -1296.7107 | -1296.7107 | -1296.7107 | 0 | 0 | 0 | 0 | 0 | 0 | 0 | 0 | 0 | 0 | 0 | 0 | 0 | 0 | 0 | 0 | 0 | 0 | 0 | 0 | 0 | 0 | 0 | 0 | 0 |  | 0 | 0 | 0 | 0 | 0 | 0 | 0 | 0 | 0 | 0 | 0 | 0 | 0 | 0 | 0 | 0 | 0 | 0 | 0 | 0 | 0 | 0 | 0 | 0 | 0 | 0 | 0 | 0 | 0 | 0 | 0 | 0 | 0 | 0 | 0 |  | 0 | 0 | 0 | 0 | 0 | 0 | 0 | 0 | 0 | 0 | 0 | 0 | 0 | 0 | 0 | 0 | 0 | 0 | 0 | 0 | 0 | 0 | 0 | 0 | 0 | 0 | 0 | 0 | 0 | 0 | 0 | 0 | 0 | 0 | 0 |  | 0 | 0 | 0 | 0 | 0 | 0 | 0 | 22.2883 | 22.2883 | 22.2883 | 0 | 0 | 0 | 0 | 0 | 0 | 0 | 0 | 0 | 0 | 0 | 0 | 0 | 0 | 0 | 0 | 0 | 0 | 0 | 0 | 0 | 0 | 0 | 0 | 0 |  | 0 | 0 | 0 | 0 | 0 | 0 | 0 | 0 | 0 | 0 | 0 | 0 | 0 | 0 | 0 | 0 | 0 | 0 | 0 | 0 | 0 | 0 | 0 | 0 | 0 | 0 | 0 | 0 | 0 | 0 | 0 | 0 | 0 | 0 | 0 |  | 4619 |  | 13 | 0 | 0 | 6.11 | 15.5826 | 0 | 0 | 0.0053131 | 0 | -0.30918 | 0 | 22.2609 | 0 | 0 | 0 | 0 | 0 | 0 | 10 | 7 |  | 60047 |  | 0 | 36952 | 0 | 0 | 36952 |  |  | 849.792 | 66.865 | 0 | 0 | 0 |  | 102.8229 | 93.3837 | 0 | 93.3837 | 0 | 0 | 0 | 0 | 102.8229 | 0 | 1028.2288 | 0 | 0 |  | 71.976 | 0 | 0 | 24.5412 | 0 | -1428.0955 | 0 |  | 102.8229 | 0 | 0 | 0 | 0 | 0 | 0 |  | 0.9082 | 0.908 | 0.9082 | 0 |  | 0 | 0 | 0 | 0 | 0 | 0 | 0 | 28.0151 | 0 |  | 0 | 0 | 0 | 0 | 0 | 0 | 0 | 8251.8628 | 0 | 45203.8628 | 784.4234 |  | 0 | 0 | 0 | 0 | 0 | 0 | 0 | 0 | 0
2023_Business_Small Business | Business_Small Business_Small Business Direct Install_Electric_Lighting_Commercial/Industrial_LED Bulbs and Fixtures_LED Linear Replacement Lamps, Midstream, 2 ft_0_0 | Business_Small Business_Small Business Direct Install_Electric_Lighting_Commercial/Industrial_LED Bulbs and Fixtures_LED Linear Replacement Lamps, Midstream, 2 ft_0_0_2023 |  | 875 |  | Business | Small Business | Small Business Direct Install | Electric | Lighting | Commercial/Industrial | LED Bulbs and Fixtures | LED Linear Replacement Lamps, Midstream, 2 ft | 0 | 0 | 2023 | CI-LTG-LEDB-V12-210101 |  |  | 1.0145 | 1.4972 | 1.0145 | 3.3852 | 0.17308 |  | 711.3787 | 16550.6413 | 711.3787 | 117176.2468 | -137520.1081 |  | 49838.6413 | 49838.6413 | 49838.6413 | 166303.5094 | 28783.4013 |  | 49127.2626 | 33288 | 49127.2626 | 49127.2626 | 166303.5094 |  | 22053.1177 | 6868.6659 | 1226.4066 | -1364.7888 | 0 | 18678.8172 | -1132.8609 | 3668.7047 | -78.4038 | -81.0172 | 138400.6959 | -5385.1865 | 0 | 49127.2626 | 33288 | 0 | 0 |  | 0 | 84.1242 | 84.1242 | 84.1242 | 84.1242 | 84.1242 | 84.1242 | 84.1242 | 58.8869 | 58.8869 | 58.8869 | 0 | 0 | 0 | 0 | 0 | 0 | 0 | 0 | 0 | 0 | 0 | 0 | 0 | 0 | 0 | 0 | 0 | 0 | 0 | 0 | 0 | 0 | 0 | 0 |  | 0 | 84.1242 | 84.1242 | 84.1242 | 84.1242 | 84.1242 | 84.1242 | 84.1242 | 58.8869 | 58.8869 | 58.8869 | 0 | 0 | 0 | 0 | 0 | 0 | 0 | 0 | 0 | 0 | 0 | 0 | 0 | 0 | 0 | 0 | 0 | 0 | 0 | 0 | 0 | 0 | 0 | 0 |  | 0 | 0 | 0 | 0 | 0 | 0 | 0 | 0 | 0 | 0 | 0 | 0 | 0 | 0 | 0 | 0 | 0 | 0 | 0 | 0 | 0 | 0 | 0 | 0 | 0 | 0 | 0 | 0 | 0 | 0 | 0 | 0 | 0 | 0 | 0 |  | 0 | 0 | 0 | 0 | 0 | 0 | 0 | 0 | 0 | 0 | 0 | 0 | 0 | 0 | 0 | 0 | 0 | 0 | 0 | 0 | 0 | 0 | 0 | 0 | 0 | 0 | 0 | 0 | 0 | 0 | 0 | 0 | 0 | 0 | 0 |  | 0 | 0 | 0 | 0 | 0 | 0 | 0 | 0 | -1168.1345 | -1168.1345 | -1168.1345 | 0 | 0 | 0 | 0 | 0 | 0 | 0 | 0 | 0 | 0 | 0 | 0 | 0 | 0 | 0 | 0 | 0 | 0 | 0 | 0 | 0 | 0 | 0 | 0 |  | 0 | 0 | 0 | 0 | 0 | 0 | 0 | 0 | 0 | 0 | 0 | 0 | 0 | 0 | 0 | 0 | 0 | 0 | 0 | 0 | 0 | 0 | 0 | 0 | 0 | 0 | 0 | 0 | 0 | 0 | 0 | 0 | 0 | 0 | 0 |  | 0 | 0 | 0 | 0 | 0 | 0 | 0 | 0 | 0 | 0 | 0 | 0 | 0 | 0 | 0 | 0 | 0 | 0 | 0 | 0 | 0 | 0 | 0 | 0 | 0 | 0 | 0 | 0 | 0 | 0 | 0 | 0 | 0 | 0 | 0 |  | 0 | 0 | 0 | 0 | 0 | 0 | 0 | 0 | 20.0783 | 20.0783 | 20.0783 | 0 | 0 | 0 | 0 | 0 | 0 | 0 | 0 | 0 | 0 | 0 | 0 | 0 | 0 | 0 | 0 | 0 | 0 | 0 | 0 | 0 | 0 | 0 | 0 |  | 0 | 0 | 0 | 0 | 0 | 0 | 0 | 0 | 0 | 0 | 0 | 0 | 0 | 0 | 0 | 0 | 0 | 0 | 0 | 0 | 0 | 0 | 0 | 0 | 0 | 0 | 0 | 0 | 0 | 0 | 0 | 0 | 0 | 0 | 0 |  | 4161 |  | 13 | 0 | 0 | 6.11 | 15.5826 | 0 | 0 | 0.0053131 | 0 | -0.30918 | 0 | 22.2609 | 0 | 0 | 0 | 0 | 0 | 0 | 10 | 7 |  | 54093 |  | 0 | 33288 | 0 | 0 | 33288 |  |  | 765.5303 | 60.2349 | 0 | 0 | 0 |  | 92.6274 | 84.1242 | 0 | 84.1242 | 0 | 0 | 0 | 0 | 92.6274 | 0 | 926.2741 | 0 | 0 |  | 64.8392 | 0 | 0 | 22.1078 | 0 | -1286.4917 | 0 |  | 92.6274 | 0 | 0 | 0 | 0 | 0 | 0 |  | 0.9082 | 0.908 | 0.9082 | 0 |  | 0 | 0 | 0 | 0 | 0 | 0 | 0 | 0 | 25.2373 |  | 0 | 0 | 0 | 0 | 0 | 0 | 0 | 0 | 7575.6265 | 40863.6265 | 647.7564 |  | 0 | 0 | 0 | 0 | 0 | 0 | 0 | 0 | 0
2024_Business_Small Business | Business_Small Business_Small Business Direct Install_Electric_Lighting_Commercial/Industrial_LED Bulbs and Fixtures_LED Linear Replacement Lamps, Midstream, 2 ft_0_0 | Business_Small Business_Small Business Direct Install_Electric_Lighting_Commercial/Industrial_LED Bulbs and Fixtures_LED Linear Replacement Lamps, Midstream, 2 ft_0_0_2024 |  | 875 |  | Business | Small Business | Small Business Direct Install | Electric | Lighting | Commercial/Industrial | LED Bulbs and Fixtures | LED Linear Replacement Lamps, Midstream, 2 ft | 0 | 0 | 2024 | CI-LTG-LEDB-V12-210101 |  |  | 1.0371 | 1.5305 | 1.0371 | 3.494 | 0.17097 |  | 1437.2398 | 13941.9208 | 1437.2398 | 96728.7978 | -112344.9854 |  | 40221.9208 | 40221.9208 | 40221.9208 | 135513.4788 | 23168.4934 |  | 38784.681 | 26280 | 38784.681 | 38784.681 | 135513.4788 |  | 17760.8563 | 5513.4282 | 984.4276 | -1090.2186 | 0 | 15354.3618 | -926.004 | 2750.9283 | -61.8977 | -63.961 | 113698.6499 | -4465.1711 | 0 | 38784.681 | 26280 | 0 | 0 |  | 0 | 0 | 66.4138 | 66.4138 | 66.4138 | 66.4138 | 66.4138 | 66.4138 | 66.4138 | 46.4897 | 46.4897 | 46.4897 | 0 | 0 | 0 | 0 | 0 | 0 | 0 | 0 | 0 | 0 | 0 | 0 | 0 | 0 | 0 | 0 | 0 | 0 | 0 | 0 | 0 | 0 | 0 |  | 0 | 0 | 66.4138 | 66.4138 | 66.4138 | 66.4138 | 66.4138 | 66.4138 | 66.4138 | 46.4897 | 46.4897 | 46.4897 | 0 | 0 | 0 | 0 | 0 | 0 | 0 | 0 | 0 | 0 | 0 | 0 | 0 | 0 | 0 | 0 | 0 | 0 | 0 | 0 | 0 | 0 | 0 |  | 0 | 0 | 0 | 0 | 0 | 0 | 0 | 0 | 0 | 0 | 0 | 0 | 0 | 0 | 0 | 0 | 0 | 0 | 0 | 0 | 0 | 0 | 0 | 0 | 0 | 0 | 0 | 0 | 0 | 0 | 0 | 0 | 0 | 0 | 0 |  | 0 | 0 | 0 | 0 | 0 | 0 | 0 | 0 | 0 | 0 | 0 | 0 | 0 | 0 | 0 | 0 | 0 | 0 | 0 | 0 | 0 | 0 | 0 | 0 | 0 | 0 | 0 | 0 | 0 | 0 | 0 | 0 | 0 | 0 | 0 |  | 0 | 0 | 0 | 0 | 0 | 0 | 0 | 0 | 0 | -922.2114 | -922.2114 | -922.2114 | 0 | 0 | 0 | 0 | 0 | 0 | 0 | 0 | 0 | 0 | 0 | 0 | 0 | 0 | 0 | 0 | 0 | 0 | 0 | 0 | 0 | 0 | 0 |  | 0 | 0 | 0 | 0 | 0 | 0 | 0 | 0 | 0 | 0 | 0 | 0 | 0 | 0 | 0 | 0 | 0 | 0 | 0 | 0 | 0 | 0 | 0 | 0 | 0 | 0 | 0 | 0 | 0 | 0 | 0 | 0 | 0 | 0 | 0 |  | 0 | 0 | 0 | 0 | 0 | 0 | 0 | 0 | 0 | 0 | 0 | 0 | 0 | 0 | 0 | 0 | 0 | 0 | 0 | 0 | 0 | 0 | 0 | 0 | 0 | 0 | 0 | 0 | 0 | 0 | 0 | 0 | 0 | 0 | 0 |  | 0 | 0 | 0 | 0 | 0 | 0 | 0 | 0 | 0 | 15.8513 | 15.8513 | 15.8513 | 0 | 0 | 0 | 0 | 0 | 0 | 0 | 0 | 0 | 0 | 0 | 0 | 0 | 0 | 0 | 0 | 0 | 0 | 0 | 0 | 0 | 0 | 0 |  | 0 | 0 | 0 | 0 | 0 | 0 | 0 | 0 | 0 | 0 | 0 | 0 | 0 | 0 | 0 | 0 | 0 | 0 | 0 | 0 | 0 | 0 | 0 | 0 | 0 | 0 | 0 | 0 | 0 | 0 | 0 | 0 | 0 | 0 | 0 |  | 3285 |  | 13 | 0 | 0 | 6.11 | 15.5826 | 0 | 0 | 0.0053131 | 0 | -0.30918 | 0 | 22.2609 | 0 | 0 | 0 | 0 | 0 | 0 | 10 | 7 |  | 42705 |  | 0 | 26280 | 0 | 0 | 26280 |  |  | 604.366 | 47.5539 | 0 | 0 | 0 |  | 73.1269 | 66.4138 | 0 | 66.4138 | 0 | 0 | 0 | 0 | 73.1269 | 0 | 731.269 | 0 | 0 |  | 51.1888 | 0 | 0 | 17.4535 | 0 | -1015.6514 | 0 |  | 73.1269 | 0 | 0 | 0 | 0 | 0 | 0 |  | 0.9082 | 0.908 | 0.9082 | 0 |  | 0 | 0 | 0 | 0 | 0 | 0 | 0 | 0 | 0 |  | 0 | 0 | 0 | 0 | 0 | 0 | 0 | 0 | 0 | 26280 | 464.8969 |  | 0 | 0 | 0 | 0 | 0 | 0 | 0 | 0 | 0
2025_Business_Small Business | Business_Small Business_Small Business Direct Install_Electric_Lighting_Commercial/Industrial_LED Bulbs and Fixtures_LED Linear Replacement Lamps, Midstream, 2 ft_0_0 | Business_Small Business_Small Business Direct Install_Electric_Lighting_Commercial/Industrial_LED Bulbs and Fixtures_LED Linear Replacement Lamps, Midstream, 2 ft_0_0_2025 |  | 875 |  | Business | Small Business | Small Business Direct Install | Electric | Lighting | Commercial/Industrial | LED Bulbs and Fixtures | LED Linear Replacement Lamps, Midstream, 2 ft | 0 | 0 | 2025 | CI-LTG-LEDB-V12-210101 |  |  | 1.06 | 1.5643 | 1.06 | 3.5951 | 0.1694 |  | 1725.8532 | 11002.5374 | 1725.8532 | 74668.377 | -85917.7869 |  | 30498.5374 | 30498.5374 | 30498.5374 | 103441.0612 | 17523.2743 |  | 28772.6842 | 19496 | 28772.6842 | 28772.6842 | 103441.0612 |  | 13434.5968 | 4168.8935 | 744.3597 | -824.5757 | 0 | 11841.7345 | -710.4349 | 1937.3326 | -45.9192 | -47.4499 | 87400.5614 | -3455.5003 | 0 | 28772.6842 | 19496 | 0 | 0 |  | 0 | 0 | 0 | 49.2696 | 49.2696 | 49.2696 | 49.2696 | 49.2696 | 49.2696 | 49.2696 | 34.4887 | 34.4887 | 34.4887 | 0 | 0 | 0 | 0 | 0 | 0 | 0 | 0 | 0 | 0 | 0 | 0 | 0 | 0 | 0 | 0 | 0 | 0 | 0 | 0 | 0 | 0 |  | 0 | 0 | 0 | 49.2696 | 49.2696 | 49.2696 | 49.2696 | 49.2696 | 49.2696 | 49.2696 | 34.4887 | 34.4887 | 34.4887 | 0 | 0 | 0 | 0 | 0 | 0 | 0 | 0 | 0 | 0 | 0 | 0 | 0 | 0 | 0 | 0 | 0 | 0 | 0 | 0 | 0 | 0 |  | 0 | 0 | 0 | 0 | 0 | 0 | 0 | 0 | 0 | 0 | 0 | 0 | 0 | 0 | 0 | 0 | 0 | 0 | 0 | 0 | 0 | 0 | 0 | 0 | 0 | 0 | 0 | 0 | 0 | 0 | 0 | 0 | 0 | 0 | 0 |  | 0 | 0 | 0 | 0 | 0 | 0 | 0 | 0 | 0 | 0 | 0 | 0 | 0 | 0 | 0 | 0 | 0 | 0 | 0 | 0 | 0 | 0 | 0 | 0 | 0 | 0 | 0 | 0 | 0 | 0 | 0 | 0 | 0 | 0 | 0 |  | 0 | 0 | 0 | 0 | 0 | 0 | 0 | 0 | 0 | 0 | -684.1489 | -684.1489 | -684.1489 | 0 | 0 | 0 | 0 | 0 | 0 | 0 | 0 | 0 | 0 | 0 | 0 | 0 | 0 | 0 | 0 | 0 | 0 | 0 | 0 | 0 | 0 |  | 0 | 0 | 0 | 0 | 0 | 0 | 0 | 0 | 0 | 0 | 0 | 0 | 0 | 0 | 0 | 0 | 0 | 0 | 0 | 0 | 0 | 0 | 0 | 0 | 0 | 0 | 0 | 0 | 0 | 0 | 0 | 0 | 0 | 0 | 0 |  | 0 | 0 | 0 | 0 | 0 | 0 | 0 | 0 | 0 | 0 | 0 | 0 | 0 | 0 | 0 | 0 | 0 | 0 | 0 | 0 | 0 | 0 | 0 | 0 | 0 | 0 | 0 | 0 | 0 | 0 | 0 | 0 | 0 | 0 | 0 |  | 0 | 0 | 0 | 0 | 0 | 0 | 0 | 0 | 0 | 0 | 11.7594 | 11.7594 | 11.7594 | 0 | 0 | 0 | 0 | 0 | 0 | 0 | 0 | 0 | 0 | 0 | 0 | 0 | 0 | 0 | 0 | 0 | 0 | 0 | 0 | 0 | 0 |  | 0 | 0 | 0 | 0 | 0 | 0 | 0 | 0 | 0 | 0 | 0 | 0 | 0 | 0 | 0 | 0 | 0 | 0 | 0 | 0 | 0 | 0 | 0 | 0 | 0 | 0 | 0 | 0 | 0 | 0 | 0 | 0 | 0 | 0 | 0 |  | 2437 |  | 13 | 0 | 0 | 6.11 | 15.5826 | 0 | 0 | 0.0053131 | 0 | -0.30918 | 0 | 22.2609 | 0 | 0 | 0 | 0 | 0 | 0 | 10 | 7 |  | 31681 |  | 0 | 19496 | 0 | 0 | 19496 |  |  | 448.3531 | 35.2782 | 0 | 0 | 0 |  | 54.2497 | 49.2696 | 0 | 49.2696 | 0 | 0 | 0 | 0 | 54.2497 | 0 | 542.497 | 0 | 0 |  | 37.9748 | 0 | 0 | 12.948 | 0 | -753.468 | 0 |  | 54.2497 | 0 | 0 | 0 | 0 | 0 | 0 |  | 0.9082 | 0.908 | 0.9082 | 0 |  | 0 | 0 | 0 | 0 | 0 | 0 | 0 | 0 | 0 |  | 0 | 0 | 0 | 0 | 0 | 0 | 0 | 0 | 0 | 19496 | 295.6174 |  | 0 | 0 | 0 | 0 | 0 | 0 | 0 | 0 | 0
2022_Business_Small Business | Business_Small Business_Small Business Direct Install_Electric_Lighting_Commercial/Industrial_LED Bulbs and Fixtures_LED Refrigerated Case Light_0_0 | Business_Small Business_Small Business Direct Install_Electric_Lighting_Commercial/Industrial_LED Bulbs and Fixtures_LED Refrigerated Case Light_0_0_2022 |  | 876 |  | Business | Small Business | Small Business Direct Install | Electric | Lighting | Commercial/Industrial | LED Bulbs and Fixtures | LED Refrigerated Case Light | 0 | 0 | 2022 | CI-LTG-LEDB-V12-210101 |  |  | 4.2801 | 4.2759 | 4.2801 | 13.0258 | 0.17726 |  | 27263.4535 | 27255.2999 | 27263.4535 | 99956.8799 | -89076.5991 |  | 35575.2999 | 35575.2999 | 35575.2999 | 108268.7263 | 19192.1272 |  | 8311.8464 | 8320 | 8311.8464 | 8311.8464 | 108268.7263 |  | 16290.3714 | 2462.1387 | 439.6171 | 0 | 0 | 13484.5108 | 0 | 2898.6619 | 0 | 0 | 99948.7263 | 0 | 0 | 8311.8464 | 8320 | 0 | 0 |  | 63.3418 | 63.3418 | 63.3418 | 63.3418 | 63.3418 | 63.3418 | 63.3418 | 44.3392 | 44.3392 | 44.3392 | 0 | 0 | 0 | 0 | 0 | 0 | 0 | 0 | 0 | 0 | 0 | 0 | 0 | 0 | 0 | 0 | 0 | 0 | 0 | 0 | 0 | 0 | 0 | 0 | 0 |  | 63.3418 | 63.3418 | 63.3418 | 63.3418 | 63.3418 | 63.3418 | 63.3418 | 44.3392 | 44.3392 | 44.3392 | 0 | 0 | 0 | 0 | 0 | 0 | 0 | 0 | 0 | 0 | 0 | 0 | 0 | 0 | 0 | 0 | 0 | 0 | 0 | 0 | 0 | 0 | 0 | 0 | 0 |  | 0 | 0 | 0 | 0 | 0 | 0 | 0 | 0 | 0 | 0 | 0 | 0 | 0 | 0 | 0 | 0 | 0 | 0 | 0 | 0 | 0 | 0 | 0 | 0 | 0 | 0 | 0 | 0 | 0 | 0 | 0 | 0 | 0 | 0 | 0 |  | 0 | 0 | 0 | 0 | 0 | 0 | 0 | 0 | 0 | 0 | 0 | 0 | 0 | 0 | 0 | 0 | 0 | 0 | 0 | 0 | 0 | 0 | 0 | 0 | 0 | 0 | 0 | 0 | 0 | 0 | 0 | 0 | 0 | 0 | 0 |  | 0 | 0 | 0 | 0 | 0 | 0 | 0 | 0 | 0 | 0 | 0 | 0 | 0 | 0 | 0 | 0 | 0 | 0 | 0 | 0 | 0 | 0 | 0 | 0 | 0 | 0 | 0 | 0 | 0 | 0 | 0 | 0 | 0 | 0 | 0 |  | 0 | 0 | 0 | 0 | 0 | 0 | 0 | 0 | 0 | 0 | 0 | 0 | 0 | 0 | 0 | 0 | 0 | 0 | 0 | 0 | 0 | 0 | 0 | 0 | 0 | 0 | 0 | 0 | 0 | 0 | 0 | 0 | 0 | 0 | 0 |  | 0 | 0 | 0 | 0 | 0 | 0 | 0 | 0 | 0 | 0 | 0 | 0 | 0 | 0 | 0 | 0 | 0 | 0 | 0 | 0 | 0 | 0 | 0 | 0 | 0 | 0 | 0 | 0 | 0 | 0 | 0 | 0 | 0 | 0 | 0 |  | 0 | 0 | 0 | 0 | 0 | 0 | 0 | 7.3145 | 7.3145 | 7.3145 | 0 | 0 | 0 | 0 | 0 | 0 | 0 | 0 | 0 | 0 | 0 | 0 | 0 | 0 | 0 | 0 | 0 | 0 | 0 | 0 | 0 | 0 | 0 | 0 | 0 |  | 0 | 0 | 0 | 0 | 0 | 0 | 0 | 0 | 0 | 0 | 0 | 0 | 0 | 0 | 0 | 0 | 0 | 0 | 0 | 0 | 0 | 0 | 0 | 0 | 0 | 0 | 0 | 0 | 0 | 0 | 0 | 0 | 0 | 0 | 0 |  | 832 |  | 11 | 0 | 0 | 6.11 | 58.6791 | 0 | 0 | 0.0096802 | 0 | 0 | 0 | 83.8273 | 0 | 0 | 0 | 0 | 0 | 0 | 10 | 7 |  | 9152 |  | 0 | 8320 | 0 | 0 | 8320 |  |  | 576.4102 | 21.9436 | 0 | 0 | 0 |  | 69.7443 | 63.3418 | 0 | 63.3418 | 0 | 0 | 0 | 0 | 69.7443 | 0 | 697.4431 | 0 | 0 |  | 48.821 | 0 | 0 | 8.0539 | 0 | 0 | 0 |  | 69.7443 | 0 | 0 | 0 | 0 | 0 | 0 |  | 0.9082 | 0.908 | 0.9082 | 0 |  | 0 | 0 | 0 | 0 | 0 | 0 | 0 | 19.0025 | 0 |  | 0 | 0 | 0 | 0 | 0 | 0 | 0 | 5597.2027 | 0 | 13917.2027 | 532.071 |  | 0 | 0 | 0 | 0 | 0 | 0 | 0 | 0 | 0
2023_Business_Small Business | Business_Small Business_Small Business Direct Install_Electric_Lighting_Commercial/Industrial_LED Bulbs and Fixtures_LED Refrigerated Case Light_0_0 | Business_Small Business_Small Business Direct Install_Electric_Lighting_Commercial/Industrial_LED Bulbs and Fixtures_LED Refrigerated Case Light_0_0_2023 |  | 876 |  | Business | Small Business | Small Business Direct Install | Electric | Lighting | Commercial/Industrial | LED Bulbs and Fixtures | LED Refrigerated Case Light | 0 | 0 | 2023 | CI-LTG-LEDB-V12-210101 |  |  | 4.377 | 4.3727 | 4.377 | 13.5385 | 0.17377 |  | 25268.7565 | 25261.4163 | 25268.7565 | 93820.994 | -83700.3021 |  | 32751.4163 | 32751.4163 | 32751.4163 | 101303.6538 | 17603.3517 |  | 7482.6598 | 7490 | 7482.6598 | 7482.6598 | 101303.6538 |  | 14948.5054 | 2252.6361 | 402.2102 | 0 | 0 | 12661.2665 | 0 | 2486.7981 | 0 | 0 | 93813.6538 | 0 | 0 | 7482.6598 | 7490 | 0 | 0 |  | 0 | 57.0228 | 57.0228 | 57.0228 | 57.0228 | 57.0228 | 57.0228 | 57.0228 | 39.916 | 39.916 | 39.916 | 0 | 0 | 0 | 0 | 0 | 0 | 0 | 0 | 0 | 0 | 0 | 0 | 0 | 0 | 0 | 0 | 0 | 0 | 0 | 0 | 0 | 0 | 0 | 0 |  | 0 | 57.0228 | 57.0228 | 57.0228 | 57.0228 | 57.0228 | 57.0228 | 57.0228 | 39.916 | 39.916 | 39.916 | 0 | 0 | 0 | 0 | 0 | 0 | 0 | 0 | 0 | 0 | 0 | 0 | 0 | 0 | 0 | 0 | 0 | 0 | 0 | 0 | 0 | 0 | 0 | 0 |  | 0 | 0 | 0 | 0 | 0 | 0 | 0 | 0 | 0 | 0 | 0 | 0 | 0 | 0 | 0 | 0 | 0 | 0 | 0 | 0 | 0 | 0 | 0 | 0 | 0 | 0 | 0 | 0 | 0 | 0 | 0 | 0 | 0 | 0 | 0 |  | 0 | 0 | 0 | 0 | 0 | 0 | 0 | 0 | 0 | 0 | 0 | 0 | 0 | 0 | 0 | 0 | 0 | 0 | 0 | 0 | 0 | 0 | 0 | 0 | 0 | 0 | 0 | 0 | 0 | 0 | 0 | 0 | 0 | 0 | 0 |  | 0 | 0 | 0 | 0 | 0 | 0 | 0 | 0 | 0 | 0 | 0 | 0 | 0 | 0 | 0 | 0 | 0 | 0 | 0 | 0 | 0 | 0 | 0 | 0 | 0 | 0 | 0 | 0 | 0 | 0 | 0 | 0 | 0 | 0 | 0 |  | 0 | 0 | 0 | 0 | 0 | 0 | 0 | 0 | 0 | 0 | 0 | 0 | 0 | 0 | 0 | 0 | 0 | 0 | 0 | 0 | 0 | 0 | 0 | 0 | 0 | 0 | 0 | 0 | 0 | 0 | 0 | 0 | 0 | 0 | 0 |  | 0 | 0 | 0 | 0 | 0 | 0 | 0 | 0 | 0 | 0 | 0 | 0 | 0 | 0 | 0 | 0 | 0 | 0 | 0 | 0 | 0 | 0 | 0 | 0 | 0 | 0 | 0 | 0 | 0 | 0 | 0 | 0 | 0 | 0 | 0 |  | 0 | 0 | 0 | 0 | 0 | 0 | 0 | 0 | 6.5848 | 6.5848 | 6.5848 | 0 | 0 | 0 | 0 | 0 | 0 | 0 | 0 | 0 | 0 | 0 | 0 | 0 | 0 | 0 | 0 | 0 | 0 | 0 | 0 | 0 | 0 | 0 | 0 |  | 0 | 0 | 0 | 0 | 0 | 0 | 0 | 0 | 0 | 0 | 0 | 0 | 0 | 0 | 0 | 0 | 0 | 0 | 0 | 0 | 0 | 0 | 0 | 0 | 0 | 0 | 0 | 0 | 0 | 0 | 0 | 0 | 0 | 0 | 0 |  | 749 |  | 11 | 0 | 0 | 6.11 | 58.6791 | 0 | 0 | 0.0096802 | 0 | 0 | 0 | 83.8273 | 0 | 0 | 0 | 0 | 0 | 0 | 10 | 7 |  | 8239 |  | 0 | 7490 | 0 | 0 | 7490 |  |  | 518.9078 | 19.7545 | 0 | 0 | 0 |  | 62.7866 | 57.0228 | 0 | 57.0228 | 0 | 0 | 0 | 0 | 62.7866 | 0 | 627.8664 | 0 | 0 |  | 43.9507 | 0 | 0 | 7.2504 | 0 | 0 | 0 |  | 62.7866 | 0 | 0 | 0 | 0 | 0 | 0 |  | 0.9082 | 0.908 | 0.9082 | 0 |  | 0 | 0 | 0 | 0 | 0 | 0 | 0 | 0 | 17.1068 |  | 0 | 0 | 0 | 0 | 0 | 0 | 0 | 0 | 5135.0695 | 12625.0695 | 439.0758 |  | 0 | 0 | 0 | 0 | 0 | 0 | 0 | 0 | 0
2024_Business_Small Business | Business_Small Business_Small Business Direct Install_Electric_Lighting_Commercial/Industrial_LED Bulbs and Fixtures_LED Refrigerated Case Light_0_0 | Business_Small Business_Small Business Direct Install_Electric_Lighting_Commercial/Industrial_LED Bulbs and Fixtures_LED Refrigerated Case Light_0_0_2024 |  | 876 |  | Business | Small Business | Small Business Direct Install | Electric | Lighting | Commercial/Industrial | LED Bulbs and Fixtures | LED Refrigerated Case Light | 0 | 0 | 2024 | CI-LTG-LEDB-V12-210101 |  |  | 4.4762 | 4.4718 | 4.4762 | 14.0473 | 0.17076 |  | 20558.9654 | 20553.1638 | 20558.9654 | 77164.5751 | -68892.3166 |  | 26473.1638 | 26473.1638 | 26473.1638 | 83078.7735 | 14186.457 |  | 5914.1984 | 5920 | 5914.1984 | 5914.1984 | 83078.7735 |  | 12052.9653 | 1810.2668 | 323.2248 | 0 | 0 | 10419.8574 | 0 | 1866.8494 | 0 | 0 | 77158.7735 | 0 | 0 | 5914.1984 | 5920 | 0 | 0 |  | 0 | 0 | 45.0701 | 45.0701 | 45.0701 | 45.0701 | 45.0701 | 45.0701 | 45.0701 | 31.5491 | 31.5491 | 31.5491 | 0 | 0 | 0 | 0 | 0 | 0 | 0 | 0 | 0 | 0 | 0 | 0 | 0 | 0 | 0 | 0 | 0 | 0 | 0 | 0 | 0 | 0 | 0 |  | 0 | 0 | 45.0701 | 45.0701 | 45.0701 | 45.0701 | 45.0701 | 45.0701 | 45.0701 | 31.5491 | 31.5491 | 31.5491 | 0 | 0 | 0 | 0 | 0 | 0 | 0 | 0 | 0 | 0 | 0 | 0 | 0 | 0 | 0 | 0 | 0 | 0 | 0 | 0 | 0 | 0 | 0 |  | 0 | 0 | 0 | 0 | 0 | 0 | 0 | 0 | 0 | 0 | 0 | 0 | 0 | 0 | 0 | 0 | 0 | 0 | 0 | 0 | 0 | 0 | 0 | 0 | 0 | 0 | 0 | 0 | 0 | 0 | 0 | 0 | 0 | 0 | 0 |  | 0 | 0 | 0 | 0 | 0 | 0 | 0 | 0 | 0 | 0 | 0 | 0 | 0 | 0 | 0 | 0 | 0 | 0 | 0 | 0 | 0 | 0 | 0 | 0 | 0 | 0 | 0 | 0 | 0 | 0 | 0 | 0 | 0 | 0 | 0 |  | 0 | 0 | 0 | 0 | 0 | 0 | 0 | 0 | 0 | 0 | 0 | 0 | 0 | 0 | 0 | 0 | 0 | 0 | 0 | 0 | 0 | 0 | 0 | 0 | 0 | 0 | 0 | 0 | 0 | 0 | 0 | 0 | 0 | 0 | 0 |  | 0 | 0 | 0 | 0 | 0 | 0 | 0 | 0 | 0 | 0 | 0 | 0 | 0 | 0 | 0 | 0 | 0 | 0 | 0 | 0 | 0 | 0 | 0 | 0 | 0 | 0 | 0 | 0 | 0 | 0 | 0 | 0 | 0 | 0 | 0 |  | 0 | 0 | 0 | 0 | 0 | 0 | 0 | 0 | 0 | 0 | 0 | 0 | 0 | 0 | 0 | 0 | 0 | 0 | 0 | 0 | 0 | 0 | 0 | 0 | 0 | 0 | 0 | 0 | 0 | 0 | 0 | 0 | 0 | 0 | 0 |  | 0 | 0 | 0 | 0 | 0 | 0 | 0 | 0 | 0 | 5.2046 | 5.2046 | 5.2046 | 0 | 0 | 0 | 0 | 0 | 0 | 0 | 0 | 0 | 0 | 0 | 0 | 0 | 0 | 0 | 0 | 0 | 0 | 0 | 0 | 0 | 0 | 0 |  | 0 | 0 | 0 | 0 | 0 | 0 | 0 | 0 | 0 | 0 | 0 | 0 | 0 | 0 | 0 | 0 | 0 | 0 | 0 | 0 | 0 | 0 | 0 | 0 | 0 | 0 | 0 | 0 | 0 | 0 | 0 | 0 | 0 | 0 | 0 |  | 592 |  | 11 | 0 | 0 | 6.11 | 58.6791 | 0 | 0 | 0.0096802 | 0 | 0 | 0 | 83.8273 | 0 | 0 | 0 | 0 | 0 | 0 | 10 | 7 |  | 6512 |  | 0 | 5920 | 0 | 0 | 5920 |  |  | 410.138 | 15.6137 | 0 | 0 | 0 |  | 49.6258 | 45.0701 | 0 | 45.0701 | 0 | 0 | 0 | 0 | 49.6258 | 0 | 496.2576 | 0 | 0 |  | 34.738 | 0 | 0 | 5.7307 | 0 | 0 | 0 |  | 49.6258 | 0 | 0 | 0 | 0 | 0 | 0 |  | 0.9082 | 0.908 | 0.9082 | 0 |  | 0 | 0 | 0 | 0 | 0 | 0 | 0 | 0 | 0 |  | 0 | 0 | 0 | 0 | 0 | 0 | 0 | 0 | 0 | 5920 | 315.4908 |  | 0 | 0 | 0 | 0 | 0 | 0 | 0 | 0 | 0
2025_Business_Small Business | Business_Small Business_Small Business Direct Install_Electric_Lighting_Commercial/Industrial_LED Bulbs and Fixtures_LED Refrigerated Case Light_0_0 | Business_Small Business_Small Business Direct Install_Electric_Lighting_Commercial/Industrial_LED Bulbs and Fixtures_LED Refrigerated Case Light_0_0_2025 |  | 876 |  | Business | Small Business | Small Business Direct Install | Electric | Lighting | Commercial/Industrial | LED Bulbs and Fixtures | LED Refrigerated Case Light | 0 | 0 | 2025 | CI-LTG-LEDB-V12-210101 |  |  | 4.5769 | 4.5724 | 4.5769 | 14.5195 | 0.16844 |  | 15687.1898 | 15682.8876 | 15687.1898 | 59292.3143 | -52952.1296 |  | 20072.8876 | 20072.8876 | 20072.8876 | 63678.0121 | 10725.8825 |  | 4385.6978 | 4390 | 4385.6978 | 4385.6978 | 63678.0121 |  | 9113.3343 | 1368.2465 | 244.3017 | 0 | 0 | 8032.8191 | 0 | 1314.186 | 0 | 0 | 59288.0121 | 0 | 0 | 4385.6978 | 4390 | 0 | 0 |  | 0 | 0 | 0 | 33.4219 | 33.4219 | 33.4219 | 33.4219 | 33.4219 | 33.4219 | 33.4219 | 23.3953 | 23.3953 | 23.3953 | 0 | 0 | 0 | 0 | 0 | 0 | 0 | 0 | 0 | 0 | 0 | 0 | 0 | 0 | 0 | 0 | 0 | 0 | 0 | 0 | 0 | 0 |  | 0 | 0 | 0 | 33.4219 | 33.4219 | 33.4219 | 33.4219 | 33.4219 | 33.4219 | 33.4219 | 23.3953 | 23.3953 | 23.3953 | 0 | 0 | 0 | 0 | 0 | 0 | 0 | 0 | 0 | 0 | 0 | 0 | 0 | 0 | 0 | 0 | 0 | 0 | 0 | 0 | 0 | 0 |  | 0 | 0 | 0 | 0 | 0 | 0 | 0 | 0 | 0 | 0 | 0 | 0 | 0 | 0 | 0 | 0 | 0 | 0 | 0 | 0 | 0 | 0 | 0 | 0 | 0 | 0 | 0 | 0 | 0 | 0 | 0 | 0 | 0 | 0 | 0 |  | 0 | 0 | 0 | 0 | 0 | 0 | 0 | 0 | 0 | 0 | 0 | 0 | 0 | 0 | 0 | 0 | 0 | 0 | 0 | 0 | 0 | 0 | 0 | 0 | 0 | 0 | 0 | 0 | 0 | 0 | 0 | 0 | 0 | 0 | 0 |  | 0 | 0 | 0 | 0 | 0 | 0 | 0 | 0 | 0 | 0 | 0 | 0 | 0 | 0 | 0 | 0 | 0 | 0 | 0 | 0 | 0 | 0 | 0 | 0 | 0 | 0 | 0 | 0 | 0 | 0 | 0 | 0 | 0 | 0 | 0 |  | 0 | 0 | 0 | 0 | 0 | 0 | 0 | 0 | 0 | 0 | 0 | 0 | 0 | 0 | 0 | 0 | 0 | 0 | 0 | 0 | 0 | 0 | 0 | 0 | 0 | 0 | 0 | 0 | 0 | 0 | 0 | 0 | 0 | 0 | 0 |  | 0 | 0 | 0 | 0 | 0 | 0 | 0 | 0 | 0 | 0 | 0 | 0 | 0 | 0 | 0 | 0 | 0 | 0 | 0 | 0 | 0 | 0 | 0 | 0 | 0 | 0 | 0 | 0 | 0 | 0 | 0 | 0 | 0 | 0 | 0 |  | 0 | 0 | 0 | 0 | 0 | 0 | 0 | 0 | 0 | 0 | 3.8595 | 3.8595 | 3.8595 | 0 | 0 | 0 | 0 | 0 | 0 | 0 | 0 | 0 | 0 | 0 | 0 | 0 | 0 | 0 | 0 | 0 | 0 | 0 | 0 | 0 | 0 |  | 0 | 0 | 0 | 0 | 0 | 0 | 0 | 0 | 0 | 0 | 0 | 0 | 0 | 0 | 0 | 0 | 0 | 0 | 0 | 0 | 0 | 0 | 0 | 0 | 0 | 0 | 0 | 0 | 0 | 0 | 0 | 0 | 0 | 0 | 0 |  | 439 |  | 11 | 0 | 0 | 6.11 | 58.6791 | 0 | 0 | 0.0096802 | 0 | 0 | 0 | 83.8273 | 0 | 0 | 0 | 0 | 0 | 0 | 10 | 7 |  | 4829 |  | 0 | 4390 | 0 | 0 | 4390 |  |  | 304.1395 | 11.5784 | 0 | 0 | 0 |  | 36.8002 | 33.4219 | 0 | 33.4219 | 0 | 0 | 0 | 0 | 36.8002 | 0 | 368.0018 | 0 | 0 |  | 25.7601 | 0 | 0 | 4.2496 | 0 | 0 | 0 |  | 36.8002 | 0 | 0 | 0 | 0 | 0 | 0 |  | 0.9082 | 0.908 | 0.9082 | 0 |  | 0 | 0 | 0 | 0 | 0 | 0 | 0 | 0 | 0 |  | 0 | 0 | 0 | 0 | 0 | 0 | 0 | 0 | 0 | 4390 | 200.5316 |  | 0 | 0 | 0 | 0 | 0 | 0 | 0 | 0 | 0
2022_Business_Small Business | Business_Small Business_Small Business Direct Install_Electric_Lighting_Commercial/Industrial_Lighting Controls_Fixture-Mounted Daylight Sensor_0_0 | Business_Small Business_Small Business Direct Install_Electric_Lighting_Commercial/Industrial_Lighting Controls_Fixture-Mounted Daylight Sensor_0_0_2022 |  | 877 |  | Business | Small Business | Small Business Direct Install | Electric | Lighting | Commercial/Industrial | Lighting Controls | Fixture-Mounted Daylight Sensor | 0 | 0 | 2022 | CI-LTG-OSLC-V06-210101 |  |  | 2.5492 | 2.437 | 2.5492 | 4.072 | 0.51311 |  | 190928.678 | 185256.418 | 190928.678 | 378596.1567 | -244341.8229 |  | 314171.418 | 314171.418 | 314171.418 | 501838.8967 | 257497.0738 |  | 123242.74 | 128915 | 123242.74 | 123242.74 | 501838.8967 |  | 67521.9642 | 170949.2306 | 31572.6149 | -12546.7359 | 0 | 56321.5875 | -9752.3302 | 11759.0649 | -811.0218 | -842.9562 | 417381.6224 | -44457.7257 | 0 | 123242.74 | 128915 | 0 | 0 |  | 239.2682 | 239.2682 | 239.2682 | 239.2682 | 239.2682 | 239.2682 | 239.2682 | 239.2682 | 239.2682 | 239.2682 | 0 | 0 | 0 | 0 | 0 | 0 | 0 | 0 | 0 | 0 | 0 | 0 | 0 | 0 | 0 | 0 | 0 | 0 | 0 | 0 | 0 | 0 | 0 | 0 | 0 |  | 239.2682 | 239.2682 | 239.2682 | 239.2682 | 239.2682 | 239.2682 | 239.2682 | 239.2682 | 239.2682 | 239.2682 | 0 | 0 | 0 | 0 | 0 | 0 | 0 | 0 | 0 | 0 | 0 | 0 | 0 | 0 | 0 | 0 | 0 | 0 | 0 | 0 | 0 | 0 | 0 | 0 | 0 |  | 0 | 0 | 0 | 0 | 0 | 0 | 0 | 0 | 0 | 0 | 0 | 0 | 0 | 0 | 0 | 0 | 0 | 0 | 0 | 0 | 0 | 0 | 0 | 0 | 0 | 0 | 0 | 0 | 0 | 0 | 0 | 0 | 0 | 0 | 0 |  | 0 | 0 | 0 | 0 | 0 | 0 | 0 | 0 | 0 | 0 | 0 | 0 | 0 | 0 | 0 | 0 | 0 | 0 | 0 | 0 | 0 | 0 | 0 | 0 | 0 | 0 | 0 | 0 | 0 | 0 | 0 | 0 | 0 | 0 | 0 |  | -3322.4372 | -3322.4372 | -3322.4372 | -3322.4372 | -3322.4372 | -3322.4372 | -3322.4372 | -3322.4372 | -3322.4372 | -3322.4372 | 0 | 0 | 0 | 0 | 0 | 0 | 0 | 0 | 0 | 0 | 0 | 0 | 0 | 0 | 0 | 0 | 0 | 0 | 0 | 0 | 0 | 0 | 0 | 0 | 0 |  | 0 | 0 | 0 | 0 | 0 | 0 | 0 | 0 | 0 | 0 | 0 | 0 | 0 | 0 | 0 | 0 | 0 | 0 | 0 | 0 | 0 | 0 | 0 | 0 | 0 | 0 | 0 | 0 | 0 | 0 | 0 | 0 | 0 | 0 | 0 |  | 0 | 0 | 0 | 0 | 0 | 0 | 0 | 0 | 0 | 0 | 0 | 0 | 0 | 0 | 0 | 0 | 0 | 0 | 0 | 0 | 0 | 0 | 0 | 0 | 0 | 0 | 0 | 0 | 0 | 0 | 0 | 0 | 0 | 0 | 0 |  | 155.2489 | 155.2489 | 155.2489 | 155.2489 | 155.2489 | 155.2489 | 155.2489 | 155.2489 | 155.2489 | 155.2489 | 0 | 0 | 0 | 0 | 0 | 0 | 0 | 0 | 0 | 0 | 0 | 0 | 0 | 0 | 0 | 0 | 0 | 0 | 0 | 0 | 0 | 0 | 0 | 0 | 0 |  | 0 | 0 | 0 | 0 | 0 | 0 | 0 | 0 | 0 | 0 | 0 | 0 | 0 | 0 | 0 | 0 | 0 | 0 | 0 | 0 | 0 | 0 | 0 | 0 | 0 | 0 | 0 | 0 | 0 | 0 | 0 | 0 | 0 | 0 | 0 |  | 2714 |  | 50 | 0 | 0 | 0 | 97.0719 | 0 | 0 | 0.062985 | 0 | -1.3482 | 0 | 0 | 0 | 0 | 0 | 0 | 0 | 0 | 10 | 0 |  | 135700 |  | 0 | 128915 | 0 | 0 | 128915 |  |  | 2392.6817 | 1552.4888 | 0 | 0 | 0 |  | 263.4532 | 239.2682 | 0 | 239.2682 | 155.2489 | 0 | 0 | 0 | 263.4532 | 0 | 2634.5317 | 0 | 0 |  | 263.4532 | 0 | 0 | 170.9413 | 0 | -3659.0718 | 0 |  | 0 | 0 | 0 | 0 | 0 | 0 | 0 |  | 0.9082 | 0.908 | 0.9082 | 0 |  | 0 | 0 | 0 | 0 | 0 | 0 | 0 | 0 | 0 |  | 0 | 0 | 0 | 0 | 0 | 0 | 0 | 0 | 0 | 128915 | 2153.4135 |  | 0 | 0 | 0 | 0 | 0 | 0 | 0 | 0 | 0
2023_Business_Small Business | Business_Small Business_Small Business Direct Install_Electric_Lighting_Commercial/Industrial_Lighting Controls_Fixture-Mounted Daylight Sensor_0_0 | Business_Small Business_Small Business Direct Install_Electric_Lighting_Commercial/Industrial_Lighting Controls_Fixture-Mounted Daylight Sensor_0_0_2023 |  | 877 |  | Business | Small Business | Small Business Direct Install | Electric | Lighting | Commercial/Industrial | Lighting Controls | Fixture-Mounted Daylight Sensor | 0 | 0 | 2023 | CI-LTG-OSLC-V06-210101 |  |  | 2.648 | 2.5315 | 2.648 | 4.1954 | 0.51882 |  | 182977.085 | 177867.035 | 182977.085 | 354779.5551 | -224137.0021 |  | 294004.535 | 294004.535 | 294004.535 | 465807.0051 | 241670.0031 |  | 111027.45 | 116137.5 | 111027.45 | 111027.45 | 465807.0051 |  | 61988.0993 | 162334.8387 | 28985.0335 | -11637.9684 | 0 | 52890.2421 | -9158.1777 | 10086.8898 | -725.7814 | -758.6409 | 391770.404 | -42100.8989 | 0 | 111027.45 | 116137.5 | 0 | 0 |  | 0 | 215.5529 | 215.5529 | 215.5529 | 215.5529 | 215.5529 | 215.5529 | 215.5529 | 215.5529 | 215.5529 | 215.5529 | 0 | 0 | 0 | 0 | 0 | 0 | 0 | 0 | 0 | 0 | 0 | 0 | 0 | 0 | 0 | 0 | 0 | 0 | 0 | 0 | 0 | 0 | 0 | 0 |  | 0 | 215.5529 | 215.5529 | 215.5529 | 215.5529 | 215.5529 | 215.5529 | 215.5529 | 215.5529 | 215.5529 | 215.5529 | 0 | 0 | 0 | 0 | 0 | 0 | 0 | 0 | 0 | 0 | 0 | 0 | 0 | 0 | 0 | 0 | 0 | 0 | 0 | 0 | 0 | 0 | 0 | 0 |  | 0 | 0 | 0 | 0 | 0 | 0 | 0 | 0 | 0 | 0 | 0 | 0 | 0 | 0 | 0 | 0 | 0 | 0 | 0 | 0 | 0 | 0 | 0 | 0 | 0 | 0 | 0 | 0 | 0 | 0 | 0 | 0 | 0 | 0 | 0 |  | 0 | 0 | 0 | 0 | 0 | 0 | 0 | 0 | 0 | 0 | 0 | 0 | 0 | 0 | 0 | 0 | 0 | 0 | 0 | 0 | 0 | 0 | 0 | 0 | 0 | 0 | 0 | 0 | 0 | 0 | 0 | 0 | 0 | 0 | 0 |  | 0 | -2993.1315 | -2993.1315 | -2993.1315 | -2993.1315 | -2993.1315 | -2993.1315 | -2993.1315 | -2993.1315 | -2993.1315 | -2993.1315 | 0 | 0 | 0 | 0 | 0 | 0 | 0 | 0 | 0 | 0 | 0 | 0 | 0 | 0 | 0 | 0 | 0 | 0 | 0 | 0 | 0 | 0 | 0 | 0 |  | 0 | 0 | 0 | 0 | 0 | 0 | 0 | 0 | 0 | 0 | 0 | 0 | 0 | 0 | 0 | 0 | 0 | 0 | 0 | 0 | 0 | 0 | 0 | 0 | 0 | 0 | 0 | 0 | 0 | 0 | 0 | 0 | 0 | 0 | 0 |  | 0 | 0 | 0 | 0 | 0 | 0 | 0 | 0 | 0 | 0 | 0 | 0 | 0 | 0 | 0 | 0 | 0 | 0 | 0 | 0 | 0 | 0 | 0 | 0 | 0 | 0 | 0 | 0 | 0 | 0 | 0 | 0 | 0 | 0 | 0 |  | 0 | 139.8613 | 139.8613 | 139.8613 | 139.8613 | 139.8613 | 139.8613 | 139.8613 | 139.8613 | 139.8613 | 139.8613 | 0 | 0 | 0 | 0 | 0 | 0 | 0 | 0 | 0 | 0 | 0 | 0 | 0 | 0 | 0 | 0 | 0 | 0 | 0 | 0 | 0 | 0 | 0 | 0 |  | 0 | 0 | 0 | 0 | 0 | 0 | 0 | 0 | 0 | 0 | 0 | 0 | 0 | 0 | 0 | 0 | 0 | 0 | 0 | 0 | 0 | 0 | 0 | 0 | 0 | 0 | 0 | 0 | 0 | 0 | 0 | 0 | 0 | 0 | 0 |  | 2445 |  | 50 | 0 | 0 | 0 | 97.0719 | 0 | 0 | 0.062985 | 0 | -1.3482 | 0 | 0 | 0 | 0 | 0 | 0 | 0 | 0 | 10 | 0 |  | 122250 |  | 0 | 116137.5 | 0 | 0 | 116137.5 |  |  | 2155.5294 | 1398.6128 | 0 | 0 | 0 |  | 237.3408 | 215.5529 | 0 | 215.5529 | 139.8613 | 0 | 0 | 0 | 237.3408 | 0 | 2373.4082 | 0 | 0 |  | 237.3408 | 0 | 0 | 153.9983 | 0 | -3296.4003 | 0 |  | 0 | 0 | 0 | 0 | 0 | 0 | 0 |  | 0.9082 | 0.908 | 0.9082 | 0 |  | 0 | 0 | 0 | 0 | 0 | 0 | 0 | 0 | 0 |  | 0 | 0 | 0 | 0 | 0 | 0 | 0 | 0 | 0 | 116137.5 | 1724.4235 |  | 0 | 0 | 0 | 0 | 0 | 0 | 0 | 0 | 0
2024_Business_Small Business | Business_Small Business_Small Business Direct Install_Electric_Lighting_Commercial/Industrial_Lighting Controls_Fixture-Mounted Daylight Sensor_0_0 | Business_Small Business_Small Business Direct Install_Electric_Lighting_Commercial/Industrial_Lighting Controls_Fixture-Mounted Daylight Sensor_0_0_2024 |  | 877 |  | Business | Small Business | Small Business Direct Install | Electric | Lighting | Commercial/Industrial | Lighting Controls | Fixture-Mounted Daylight Sensor | 0 | 0 | 2024 | CI-LTG-OSLC-V06-210101 |  |  | 2.7016 | 2.5827 | 2.7016 | 4.3172 | 0.51394 |  | 149204.4427 | 145168.6527 | 149204.4427 | 290871.7166 | -184002.4969 |  | 236891.1527 | 236891.1527 | 236891.1527 | 378558.4266 | 194555.9297 |  | 87686.71 | 91722.5 | 87686.71 | 87686.71 | 378558.4266 |  | 49927.5713 | 130750.6493 | 23345.6476 | -9467.9385 | 0 | 43470.2062 | -7527.0571 | 7564.0033 | -573.6344 | -598.295 | 321772.239 | -34936.3123 | 0 | 87686.71 | 91722.5 | 0 | 0 |  | 0 | 0 | 170.2383 | 170.2383 | 170.2383 | 170.2383 | 170.2383 | 170.2383 | 170.2383 | 170.2383 | 170.2383 | 170.2383 | 0 | 0 | 0 | 0 | 0 | 0 | 0 | 0 | 0 | 0 | 0 | 0 | 0 | 0 | 0 | 0 | 0 | 0 | 0 | 0 | 0 | 0 | 0 |  | 0 | 0 | 170.2383 | 170.2383 | 170.2383 | 170.2383 | 170.2383 | 170.2383 | 170.2383 | 170.2383 | 170.2383 | 170.2383 | 0 | 0 | 0 | 0 | 0 | 0 | 0 | 0 | 0 | 0 | 0 | 0 | 0 | 0 | 0 | 0 | 0 | 0 | 0 | 0 | 0 | 0 | 0 |  | 0 | 0 | 0 | 0 | 0 | 0 | 0 | 0 | 0 | 0 | 0 | 0 | 0 | 0 | 0 | 0 | 0 | 0 | 0 | 0 | 0 | 0 | 0 | 0 | 0 | 0 | 0 | 0 | 0 | 0 | 0 | 0 | 0 | 0 | 0 |  | 0 | 0 | 0 | 0 | 0 | 0 | 0 | 0 | 0 | 0 | 0 | 0 | 0 | 0 | 0 | 0 | 0 | 0 | 0 | 0 | 0 | 0 | 0 | 0 | 0 | 0 | 0 | 0 | 0 | 0 | 0 | 0 | 0 | 0 | 0 |  | 0 | 0 | -2363.9006 | -2363.9006 | -2363.9006 | -2363.9006 | -2363.9006 | -2363.9006 | -2363.9006 | -2363.9006 | -2363.9006 | -2363.9006 | 0 | 0 | 0 | 0 | 0 | 0 | 0 | 0 | 0 | 0 | 0 | 0 | 0 | 0 | 0 | 0 | 0 | 0 | 0 | 0 | 0 | 0 | 0 |  | 0 | 0 | 0 | 0 | 0 | 0 | 0 | 0 | 0 | 0 | 0 | 0 | 0 | 0 | 0 | 0 | 0 | 0 | 0 | 0 | 0 | 0 | 0 | 0 | 0 | 0 | 0 | 0 | 0 | 0 | 0 | 0 | 0 | 0 | 0 |  | 0 | 0 | 0 | 0 | 0 | 0 | 0 | 0 | 0 | 0 | 0 | 0 | 0 | 0 | 0 | 0 | 0 | 0 | 0 | 0 | 0 | 0 | 0 | 0 | 0 | 0 | 0 | 0 | 0 | 0 | 0 | 0 | 0 | 0 | 0 |  | 0 | 0 | 110.4589 | 110.4589 | 110.4589 | 110.4589 | 110.4589 | 110.4589 | 110.4589 | 110.4589 | 110.4589 | 110.4589 | 0 | 0 | 0 | 0 | 0 | 0 | 0 | 0 | 0 | 0 | 0 | 0 | 0 | 0 | 0 | 0 | 0 | 0 | 0 | 0 | 0 | 0 | 0 |  | 0 | 0 | 0 | 0 | 0 | 0 | 0 | 0 | 0 | 0 | 0 | 0 | 0 | 0 | 0 | 0 | 0 | 0 | 0 | 0 | 0 | 0 | 0 | 0 | 0 | 0 | 0 | 0 | 0 | 0 | 0 | 0 | 0 | 0 | 0 |  | 1931 |  | 50 | 0 | 0 | 0 | 97.0719 | 0 | 0 | 0.062985 | 0 | -1.3482 | 0 | 0 | 0 | 0 | 0 | 0 | 0 | 0 | 10 | 0 |  | 96550 |  | 0 | 91722.5 | 0 | 0 | 91722.5 |  |  | 1702.3833 | 1104.5895 | 0 | 0 | 0 |  | 187.4459 | 170.2383 | 0 | 170.2383 | 110.4589 | 0 | 0 | 0 | 187.4459 | 0 | 1874.4586 | 0 | 0 |  | 187.4459 | 0 | 0 | 121.624 | 0 | -2603.4148 | 0 |  | 0 | 0 | 0 | 0 | 0 | 0 | 0 |  | 0.9082 | 0.908 | 0.9082 | 0 |  | 0 | 0 | 0 | 0 | 0 | 0 | 0 | 0 | 0 |  | 0 | 0 | 0 | 0 | 0 | 0 | 0 | 0 | 0 | 91722.5 | 1191.6683 |  | 0 | 0 | 0 | 0 | 0 | 0 | 0 | 0 | 0
2025_Business_Small Business | Business_Small Business_Small Business Direct Install_Electric_Lighting_Commercial/Industrial_Lighting Controls_Fixture-Mounted Daylight Sensor_0_0 | Business_Small Business_Small Business Direct Install_Electric_Lighting_Commercial/Industrial_Lighting Controls_Fixture-Mounted Daylight Sensor_0_0_2025 |  | 877 |  | Business | Small Business | Small Business Direct Install | Electric | Lighting | Commercial/Industrial | Lighting Controls | Fixture-Mounted Daylight Sensor | 0 | 0 | 2025 | CI-LTG-OSLC-V06-210101 |  |  | 2.7556 | 2.6344 | 2.7556 | 4.4258 | 0.51092 |  | 114164.2568 | 111171.3768 | 114164.2568 | 222769.0936 | -140754.8366 |  | 179191.3768 | 179191.3768 | 179191.3768 | 287796.2136 | 147041.377 |  | 65027.12 | 68020 | 65027.12 | 65027.12 | 287796.2136 |  | 37750.9182 | 98862.3508 | 17651.9629 | -7223.8549 | 0 | 33496.6519 | -5800.0924 | 5322.1985 | -425.7252 | -443.0329 | 246939.7898 | -27163.5762 | 0 | 65027.12 | 68020 | 0 | 0 |  | 0 | 0 | 0 | 126.2461 | 126.2461 | 126.2461 | 126.2461 | 126.2461 | 126.2461 | 126.2461 | 126.2461 | 126.2461 | 126.2461 | 0 | 0 | 0 | 0 | 0 | 0 | 0 | 0 | 0 | 0 | 0 | 0 | 0 | 0 | 0 | 0 | 0 | 0 | 0 | 0 | 0 | 0 |  | 0 | 0 | 0 | 126.2461 | 126.2461 | 126.2461 | 126.2461 | 126.2461 | 126.2461 | 126.2461 | 126.2461 | 126.2461 | 126.2461 | 0 | 0 | 0 | 0 | 0 | 0 | 0 | 0 | 0 | 0 | 0 | 0 | 0 | 0 | 0 | 0 | 0 | 0 | 0 | 0 | 0 | 0 |  | 0 | 0 | 0 | 0 | 0 | 0 | 0 | 0 | 0 | 0 | 0 | 0 | 0 | 0 | 0 | 0 | 0 | 0 | 0 | 0 | 0 | 0 | 0 | 0 | 0 | 0 | 0 | 0 | 0 | 0 | 0 | 0 | 0 | 0 | 0 |  | 0 | 0 | 0 | 0 | 0 | 0 | 0 | 0 | 0 | 0 | 0 | 0 | 0 | 0 | 0 | 0 | 0 | 0 | 0 | 0 | 0 | 0 | 0 | 0 | 0 | 0 | 0 | 0 | 0 | 0 | 0 | 0 | 0 | 0 | 0 |  | 0 | 0 | 0 | -1753.0324 | -1753.0324 | -1753.0324 | -1753.0324 | -1753.0324 | -1753.0324 | -1753.0324 | -1753.0324 | -1753.0324 | -1753.0324 | 0 | 0 | 0 | 0 | 0 | 0 | 0 | 0 | 0 | 0 | 0 | 0 | 0 | 0 | 0 | 0 | 0 | 0 | 0 | 0 | 0 | 0 |  | 0 | 0 | 0 | 0 | 0 | 0 | 0 | 0 | 0 | 0 | 0 | 0 | 0 | 0 | 0 | 0 | 0 | 0 | 0 | 0 | 0 | 0 | 0 | 0 | 0 | 0 | 0 | 0 | 0 | 0 | 0 | 0 | 0 | 0 | 0 |  | 0 | 0 | 0 | 0 | 0 | 0 | 0 | 0 | 0 | 0 | 0 | 0 | 0 | 0 | 0 | 0 | 0 | 0 | 0 | 0 | 0 | 0 | 0 | 0 | 0 | 0 | 0 | 0 | 0 | 0 | 0 | 0 | 0 | 0 | 0 |  | 0 | 0 | 0 | 81.9147 | 81.9147 | 81.9147 | 81.9147 | 81.9147 | 81.9147 | 81.9147 | 81.9147 | 81.9147 | 81.9147 | 0 | 0 | 0 | 0 | 0 | 0 | 0 | 0 | 0 | 0 | 0 | 0 | 0 | 0 | 0 | 0 | 0 | 0 | 0 | 0 | 0 | 0 |  | 0 | 0 | 0 | 0 | 0 | 0 | 0 | 0 | 0 | 0 | 0 | 0 | 0 | 0 | 0 | 0 | 0 | 0 | 0 | 0 | 0 | 0 | 0 | 0 | 0 | 0 | 0 | 0 | 0 | 0 | 0 | 0 | 0 | 0 | 0 |  | 1432 |  | 50 | 0 | 0 | 0 | 97.0719 | 0 | 0 | 0.062985 | 0 | -1.3482 | 0 | 0 | 0 | 0 | 0 | 0 | 0 | 0 | 10 | 0 |  | 71600 |  | 0 | 68020 | 0 | 0 | 68020 |  |  | 1262.4614 | 819.1466 | 0 | 0 | 0 |  | 139.007 | 126.2461 | 0 | 126.2461 | 81.9147 | 0 | 0 | 0 | 139.007 | 0 | 1390.0698 | 0 | 0 |  | 139.007 | 0 | 0 | 90.1945 | 0 | -1930.6525 | 0 |  | 0 | 0 | 0 | 0 | 0 | 0 | 0 |  | 0.9082 | 0.908 | 0.9082 | 0 |  | 0 | 0 | 0 | 0 | 0 | 0 | 0 | 0 | 0 |  | 0 | 0 | 0 | 0 | 0 | 0 | 0 | 0 | 0 | 68020 | 757.4768 |  | 0 | 0 | 0 | 0 | 0 | 0 | 0 | 0 | 0
2022_Business_Small Business | Business_Small Business_Small Business Direct Install_Electric_Lighting_Commercial/Industrial_Lighting Controls_Fixture-Mounted Occupancy Sensor_0_0 | Business_Small Business_Small Business Direct Install_Electric_Lighting_Commercial/Industrial_Lighting Controls_Fixture-Mounted Occupancy Sensor_0_0_2022 |  | 878 |  | Business | Small Business | Small Business Direct Install | Electric | Lighting | Commercial/Industrial | Lighting Controls | Fixture-Mounted Occupancy Sensor | 0 | 0 | 2022 | CI-LTG-OSLC-V06-210101 |  |  | 1.5397 | 1.7034 | 1.5397 | 2.5542 | 0.50462 |  | 318449.5477 | 375171.1795 | 318449.5477 | 917061.8194 | -746601.014 |  | 908506.1795 | 908506.1795 | 908506.1795 | 1507118.4512 | 760517.4372 |  | 590056.6318 | 533335 | 590056.6318 | 590056.6318 | 1507118.4512 |  | 176314.1807 | 520782.1815 | 96183.2658 | -32762.1907 | 0 | 147067.6197 | -25465.4043 | 30705.4144 | -2117.7502 | -2201.1374 | 1089872.0098 | -116088.5585 | 0 | 590056.6318 | 533335 | 0 | 0 |  | 624.78 | 624.78 | 624.78 | 624.78 | 624.78 | 624.78 | 624.78 | 624.78 | 624.78 | 624.78 | 0 | 0 | 0 | 0 | 0 | 0 | 0 | 0 | 0 | 0 | 0 | 0 | 0 | 0 | 0 | 0 | 0 | 0 | 0 | 0 | 0 | 0 | 0 | 0 | 0 |  | 624.78 | 624.78 | 624.78 | 624.78 | 624.78 | 624.78 | 624.78 | 624.78 | 624.78 | 624.78 | 0 | 0 | 0 | 0 | 0 | 0 | 0 | 0 | 0 | 0 | 0 | 0 | 0 | 0 | 0 | 0 | 0 | 0 | 0 | 0 | 0 | 0 | 0 | 0 | 0 |  | 0 | 0 | 0 | 0 | 0 | 0 | 0 | 0 | 0 | 0 | 0 | 0 | 0 | 0 | 0 | 0 | 0 | 0 | 0 | 0 | 0 | 0 | 0 | 0 | 0 | 0 | 0 | 0 | 0 | 0 | 0 | 0 | 0 | 0 | 0 |  | 0 | 0 | 0 | 0 | 0 | 0 | 0 | 0 | 0 | 0 | 0 | 0 | 0 | 0 | 0 | 0 | 0 | 0 | 0 | 0 | 0 | 0 | 0 | 0 | 0 | 0 | 0 | 0 | 0 | 0 | 0 | 0 | 0 | 0 | 0 |  | -8675.5887 | -8675.5887 | -8675.5887 | -8675.5887 | -8675.5887 | -8675.5887 | -8675.5887 | -8675.5887 | -8675.5887 | -8675.5887 | 0 | 0 | 0 | 0 | 0 | 0 | 0 | 0 | 0 | 0 | 0 | 0 | 0 | 0 | 0 | 0 | 0 | 0 | 0 | 0 | 0 | 0 | 0 | 0 | 0 |  | 0 | 0 | 0 | 0 | 0 | 0 | 0 | 0 | 0 | 0 | 0 | 0 | 0 | 0 | 0 | 0 | 0 | 0 | 0 | 0 | 0 | 0 | 0 | 0 | 0 | 0 | 0 | 0 | 0 | 0 | 0 | 0 | 0 | 0 | 0 |  | 0 | 0 | 0 | 0 | 0 | 0 | 0 | 0 | 0 | 0 | 0 | 0 | 0 | 0 | 0 | 0 | 0 | 0 | 0 | 0 | 0 | 0 | 0 | 0 | 0 | 0 | 0 | 0 | 0 | 0 | 0 | 0 | 0 | 0 | 0 |  | 472.9524 | 472.9524 | 472.9524 | 472.9524 | 472.9524 | 472.9524 | 472.9524 | 472.9524 | 472.9524 | 472.9524 | 0 | 0 | 0 | 0 | 0 | 0 | 0 | 0 | 0 | 0 | 0 | 0 | 0 | 0 | 0 | 0 | 0 | 0 | 0 | 0 | 0 | 0 | 0 | 0 | 0 |  | 0 | 0 | 0 | 0 | 0 | 0 | 0 | 0 | 0 | 0 | 0 | 0 | 0 | 0 | 0 | 0 | 0 | 0 | 0 | 0 | 0 | 0 | 0 | 0 | 0 | 0 | 0 | 0 | 0 | 0 | 0 | 0 | 0 | 0 | 0 |  | 9697 |  | 67 | 0 | 0 | 0 | 70.9428 | 0 | 0 | 0.053703 | 0 | -0.98532 | 0 | 0 | 0 | 0 | 0 | 0 | 0 | 0 | 10 | 0 |  | 649699 |  | 0 | 533335 | 0 | 0 | 533335 |  |  | 6247.7997 | 4729.5241 | 0 | 0 | 0 |  | 687.9321 | 624.78 | 0 | 624.78 | 472.9524 | 0 | 0 | 0 | 687.9321 | 0 | 6879.3215 | 0 | 0 |  | 687.9321 | 0 | 0 | 520.758 | 0 | -9554.6131 | 0 |  | 0 | 0 | 0 | 0 | 0 | 0 | 0 |  | 0.9082 | 0.908 | 0.9082 | 0 |  | 0 | 0 | 0 | 0 | 0 | 0 | 0 | 0 | 0 |  | 0 | 0 | 0 | 0 | 0 | 0 | 0 | 0 | 0 | 533335 | 5623.0198 |  | 0 | 0 | 0 | 0 | 0 | 0 | 0 | 0 | 0
2023_Business_Small Business | Business_Small Business_Small Business Direct Install_Electric_Lighting_Commercial/Industrial_Lighting Controls_Fixture-Mounted Occupancy Sensor_0_0 | Business_Small Business_Small Business Direct Install_Electric_Lighting_Commercial/Industrial_Lighting Controls_Fixture-Mounted Occupancy Sensor_0_0_2023 |  | 878 |  | Business | Small Business | Small Business Direct Install | Electric | Lighting | Commercial/Industrial | Lighting Controls | Fixture-Mounted Occupancy Sensor | 0 | 0 | 2023 | CI-LTG-OSLC-V06-210101 |  |  | 1.6009 | 1.7711 | 1.6009 | 2.6215 | 0.51259 |  | 319402.8549 | 370503.2133 | 319402.8549 | 861973.9958 | -679229.6663 |  | 850983.2133 | 850983.2133 | 850983.2133 | 1393554.3542 | 714324.6878 |  | 531580.3584 | 480480 | 531580.3584 | 531580.3584 | 1393554.3542 |  | 161866.3993 | 494546.2457 | 88301.6831 | -30389.6403 | 0 | 138109.6235 | -23914.2879 | 26339.3869 | -1895.1964 | -1981.0007 | 1023010.3094 | -109935.9552 | 0 | 531580.3584 | 480480 | 0 | 0 |  | 0 | 562.8625 | 562.8625 | 562.8625 | 562.8625 | 562.8625 | 562.8625 | 562.8625 | 562.8625 | 562.8625 | 562.8625 | 0 | 0 | 0 | 0 | 0 | 0 | 0 | 0 | 0 | 0 | 0 | 0 | 0 | 0 | 0 | 0 | 0 | 0 | 0 | 0 | 0 | 0 | 0 | 0 |  | 0 | 562.8625 | 562.8625 | 562.8625 | 562.8625 | 562.8625 | 562.8625 | 562.8625 | 562.8625 | 562.8625 | 562.8625 | 0 | 0 | 0 | 0 | 0 | 0 | 0 | 0 | 0 | 0 | 0 | 0 | 0 | 0 | 0 | 0 | 0 | 0 | 0 | 0 | 0 | 0 | 0 | 0 |  | 0 | 0 | 0 | 0 | 0 | 0 | 0 | 0 | 0 | 0 | 0 | 0 | 0 | 0 | 0 | 0 | 0 | 0 | 0 | 0 | 0 | 0 | 0 | 0 | 0 | 0 | 0 | 0 | 0 | 0 | 0 | 0 | 0 | 0 | 0 |  | 0 | 0 | 0 | 0 | 0 | 0 | 0 | 0 | 0 | 0 | 0 | 0 | 0 | 0 | 0 | 0 | 0 | 0 | 0 | 0 | 0 | 0 | 0 | 0 | 0 | 0 | 0 | 0 | 0 | 0 | 0 | 0 | 0 | 0 | 0 |  | 0 | -7815.8135 | -7815.8135 | -7815.8135 | -7815.8135 | -7815.8135 | -7815.8135 | -7815.8135 | -7815.8135 | -7815.8135 | -7815.8135 | 0 | 0 | 0 | 0 | 0 | 0 | 0 | 0 | 0 | 0 | 0 | 0 | 0 | 0 | 0 | 0 | 0 | 0 | 0 | 0 | 0 | 0 | 0 | 0 |  | 0 | 0 | 0 | 0 | 0 | 0 | 0 | 0 | 0 | 0 | 0 | 0 | 0 | 0 | 0 | 0 | 0 | 0 | 0 | 0 | 0 | 0 | 0 | 0 | 0 | 0 | 0 | 0 | 0 | 0 | 0 | 0 | 0 | 0 | 0 |  | 0 | 0 | 0 | 0 | 0 | 0 | 0 | 0 | 0 | 0 | 0 | 0 | 0 | 0 | 0 | 0 | 0 | 0 | 0 | 0 | 0 | 0 | 0 | 0 | 0 | 0 | 0 | 0 | 0 | 0 | 0 | 0 | 0 | 0 | 0 |  | 0 | 426.0815 | 426.0815 | 426.0815 | 426.0815 | 426.0815 | 426.0815 | 426.0815 | 426.0815 | 426.0815 | 426.0815 | 0 | 0 | 0 | 0 | 0 | 0 | 0 | 0 | 0 | 0 | 0 | 0 | 0 | 0 | 0 | 0 | 0 | 0 | 0 | 0 | 0 | 0 | 0 | 0 |  | 0 | 0 | 0 | 0 | 0 | 0 | 0 | 0 | 0 | 0 | 0 | 0 | 0 | 0 | 0 | 0 | 0 | 0 | 0 | 0 | 0 | 0 | 0 | 0 | 0 | 0 | 0 | 0 | 0 | 0 | 0 | 0 | 0 | 0 | 0 |  | 8736 |  | 67 | 0 | 0 | 0 | 70.9428 | 0 | 0 | 0.053703 | 0 | -0.98532 | 0 | 0 | 0 | 0 | 0 | 0 | 0 | 0 | 10 | 0 |  | 585312 |  | 0 | 480480 | 0 | 0 | 480480 |  |  | 5628.6252 | 4260.8149 | 0 | 0 | 0 |  | 619.7561 | 562.8625 | 0 | 562.8625 | 426.0815 | 0 | 0 | 0 | 619.7561 | 0 | 6197.5613 | 0 | 0 |  | 619.7561 | 0 | 0 | 469.1494 | 0 | -8607.7241 | 0 |  | 0 | 0 | 0 | 0 | 0 | 0 | 0 |  | 0.9082 | 0.908 | 0.9082 | 0 |  | 0 | 0 | 0 | 0 | 0 | 0 | 0 | 0 | 0 |  | 0 | 0 | 0 | 0 | 0 | 0 | 0 | 0 | 0 | 480480 | 4502.9002 |  | 0 | 0 | 0 | 0 | 0 | 0 | 0 | 0 | 0
2024_Business_Small Business | Business_Small Business_Small Business Direct Install_Electric_Lighting_Commercial/Industrial_Lighting Controls_Fixture-Mounted Occupancy Sensor_0_0 | Business_Small Business_Small Business Direct Install_Electric_Lighting_Commercial/Industrial_Lighting Controls_Fixture-Mounted Occupancy Sensor_0_0_2024 |  | 878 |  | Business | Small Business | Small Business Direct Install | Electric | Lighting | Commercial/Industrial | Lighting Controls | Fixture-Mounted Occupancy Sensor | 0 | 0 | 2024 | CI-LTG-OSLC-V06-210101 |  |  | 1.6332 | 1.8068 | 1.6332 | 2.6879 | 0.50963 |  | 265760.1827 | 306109.3439 | 265760.1827 | 708490.9286 | -553254.9489 |  | 685499.3439 | 685499.3439 | 685499.3439 | 1128230.0898 | 574975.1409 |  | 419739.1612 | 379390 | 419739.1612 | 419739.1612 | 1128230.0898 |  | 130345.4814 | 398241.1964 | 71106.3287 | -24717.8656 | 0 | 113487.2939 | -19650.8234 | 19747.2784 | -1497.5823 | -1561.9636 | 840048.0203 | -91207.9305 | 0 | 419739.1612 | 379390 | 0 | 0 |  | 0 | 0 | 444.4398 | 444.4398 | 444.4398 | 444.4398 | 444.4398 | 444.4398 | 444.4398 | 444.4398 | 444.4398 | 444.4398 | 0 | 0 | 0 | 0 | 0 | 0 | 0 | 0 | 0 | 0 | 0 | 0 | 0 | 0 | 0 | 0 | 0 | 0 | 0 | 0 | 0 | 0 | 0 |  | 0 | 0 | 444.4398 | 444.4398 | 444.4398 | 444.4398 | 444.4398 | 444.4398 | 444.4398 | 444.4398 | 444.4398 | 444.4398 | 0 | 0 | 0 | 0 | 0 | 0 | 0 | 0 | 0 | 0 | 0 | 0 | 0 | 0 | 0 | 0 | 0 | 0 | 0 | 0 | 0 | 0 | 0 |  | 0 | 0 | 0 | 0 | 0 | 0 | 0 | 0 | 0 | 0 | 0 | 0 | 0 | 0 | 0 | 0 | 0 | 0 | 0 | 0 | 0 | 0 | 0 | 0 | 0 | 0 | 0 | 0 | 0 | 0 | 0 | 0 | 0 | 0 | 0 |  | 0 | 0 | 0 | 0 | 0 | 0 | 0 | 0 | 0 | 0 | 0 | 0 | 0 | 0 | 0 | 0 | 0 | 0 | 0 | 0 | 0 | 0 | 0 | 0 | 0 | 0 | 0 | 0 | 0 | 0 | 0 | 0 | 0 | 0 | 0 |  | 0 | 0 | -6171.415 | -6171.415 | -6171.415 | -6171.415 | -6171.415 | -6171.415 | -6171.415 | -6171.415 | -6171.415 | -6171.415 | 0 | 0 | 0 | 0 | 0 | 0 | 0 | 0 | 0 | 0 | 0 | 0 | 0 | 0 | 0 | 0 | 0 | 0 | 0 | 0 | 0 | 0 | 0 |  | 0 | 0 | 0 | 0 | 0 | 0 | 0 | 0 | 0 | 0 | 0 | 0 | 0 | 0 | 0 | 0 | 0 | 0 | 0 | 0 | 0 | 0 | 0 | 0 | 0 | 0 | 0 | 0 | 0 | 0 | 0 | 0 | 0 | 0 | 0 |  | 0 | 0 | 0 | 0 | 0 | 0 | 0 | 0 | 0 | 0 | 0 | 0 | 0 | 0 | 0 | 0 | 0 | 0 | 0 | 0 | 0 | 0 | 0 | 0 | 0 | 0 | 0 | 0 | 0 | 0 | 0 | 0 | 0 | 0 | 0 |  | 0 | 0 | 336.4366 | 336.4366 | 336.4366 | 336.4366 | 336.4366 | 336.4366 | 336.4366 | 336.4366 | 336.4366 | 336.4366 | 0 | 0 | 0 | 0 | 0 | 0 | 0 | 0 | 0 | 0 | 0 | 0 | 0 | 0 | 0 | 0 | 0 | 0 | 0 | 0 | 0 | 0 | 0 |  | 0 | 0 | 0 | 0 | 0 | 0 | 0 | 0 | 0 | 0 | 0 | 0 | 0 | 0 | 0 | 0 | 0 | 0 | 0 | 0 | 0 | 0 | 0 | 0 | 0 | 0 | 0 | 0 | 0 | 0 | 0 | 0 | 0 | 0 | 0 |  | 6898 |  | 67 | 0 | 0 | 0 | 70.9428 | 0 | 0 | 0.053703 | 0 | -0.98532 | 0 | 0 | 0 | 0 | 0 | 0 | 0 | 0 | 10 | 0 |  | 462166 |  | 0 | 379390 | 0 | 0 | 379390 |  |  | 4444.3975 | 3364.366 | 0 | 0 | 0 |  | 489.3633 | 444.4398 | 0 | 444.4398 | 336.4366 | 0 | 0 | 0 | 489.3633 | 0 | 4893.633 | 0 | 0 |  | 489.3633 | 0 | 0 | 370.4433 | 0 | -6796.7125 | 0 |  | 0 | 0 | 0 | 0 | 0 | 0 | 0 |  | 0.9082 | 0.908 | 0.9082 | 0 |  | 0 | 0 | 0 | 0 | 0 | 0 | 0 | 0 | 0 |  | 0 | 0 | 0 | 0 | 0 | 0 | 0 | 0 | 0 | 379390 | 3111.0783 |  | 0 | 0 | 0 | 0 | 0 | 0 | 0 | 0 | 0
2025_Business_Small Business | Business_Small Business_Small Business Direct Install_Electric_Lighting_Commercial/Industrial_Lighting Controls_Fixture-Mounted Occupancy Sensor_0_0 | Business_Small Business_Small Business Direct Install_Electric_Lighting_Commercial/Industrial_Lighting Controls_Fixture-Mounted Occupancy Sensor_0_0_2025 |  | 878 |  | Business | Small Business | Small Business Direct Install | Electric | Lighting | Commercial/Industrial | Lighting Controls | Fixture-Mounted Occupancy Sensor | 0 | 0 | 2025 | CI-LTG-OSLC-V06-210101 |  |  | 1.6658 | 1.8429 | 1.6658 | 2.7472 | 0.50821 |  | 207301.1642 | 237232.544 | 207301.1642 | 544010.2277 | -420668.2066 |  | 518667.544 | 518667.544 | 518667.544 | 855376.6075 | 434708.4009 |  | 311366.3798 | 281435 | 311366.3798 | 311366.3798 | 855376.6075 |  | 98585.8402 | 301206.7816 | 53780.7455 | -18864.9663 | 0 | 87475.9006 | -15146.8364 | 13898.825 | -1111.7736 | -1156.9725 | 644878.7956 | -70937.188 | 0 | 311366.3798 | 281435 | 0 | 0 |  | 0 | 0 | 0 | 329.6895 | 329.6895 | 329.6895 | 329.6895 | 329.6895 | 329.6895 | 329.6895 | 329.6895 | 329.6895 | 329.6895 | 0 | 0 | 0 | 0 | 0 | 0 | 0 | 0 | 0 | 0 | 0 | 0 | 0 | 0 | 0 | 0 | 0 | 0 | 0 | 0 | 0 | 0 |  | 0 | 0 | 0 | 329.6895 | 329.6895 | 329.6895 | 329.6895 | 329.6895 | 329.6895 | 329.6895 | 329.6895 | 329.6895 | 329.6895 | 0 | 0 | 0 | 0 | 0 | 0 | 0 | 0 | 0 | 0 | 0 | 0 | 0 | 0 | 0 | 0 | 0 | 0 | 0 | 0 | 0 | 0 |  | 0 | 0 | 0 | 0 | 0 | 0 | 0 | 0 | 0 | 0 | 0 | 0 | 0 | 0 | 0 | 0 | 0 | 0 | 0 | 0 | 0 | 0 | 0 | 0 | 0 | 0 | 0 | 0 | 0 | 0 | 0 | 0 | 0 | 0 | 0 |  | 0 | 0 | 0 | 0 | 0 | 0 | 0 | 0 | 0 | 0 | 0 | 0 | 0 | 0 | 0 | 0 | 0 | 0 | 0 | 0 | 0 | 0 | 0 | 0 | 0 | 0 | 0 | 0 | 0 | 0 | 0 | 0 | 0 | 0 | 0 |  | 0 | 0 | 0 | -4578.0125 | -4578.0125 | -4578.0125 | -4578.0125 | -4578.0125 | -4578.0125 | -4578.0125 | -4578.0125 | -4578.0125 | -4578.0125 | 0 | 0 | 0 | 0 | 0 | 0 | 0 | 0 | 0 | 0 | 0 | 0 | 0 | 0 | 0 | 0 | 0 | 0 | 0 | 0 | 0 | 0 |  | 0 | 0 | 0 | 0 | 0 | 0 | 0 | 0 | 0 | 0 | 0 | 0 | 0 | 0 | 0 | 0 | 0 | 0 | 0 | 0 | 0 | 0 | 0 | 0 | 0 | 0 | 0 | 0 | 0 | 0 | 0 | 0 | 0 | 0 | 0 |  | 0 | 0 | 0 | 0 | 0 | 0 | 0 | 0 | 0 | 0 | 0 | 0 | 0 | 0 | 0 | 0 | 0 | 0 | 0 | 0 | 0 | 0 | 0 | 0 | 0 | 0 | 0 | 0 | 0 | 0 | 0 | 0 | 0 | 0 | 0 |  | 0 | 0 | 0 | 249.5718 | 249.5718 | 249.5718 | 249.5718 | 249.5718 | 249.5718 | 249.5718 | 249.5718 | 249.5718 | 249.5718 | 0 | 0 | 0 | 0 | 0 | 0 | 0 | 0 | 0 | 0 | 0 | 0 | 0 | 0 | 0 | 0 | 0 | 0 | 0 | 0 | 0 | 0 |  | 0 | 0 | 0 | 0 | 0 | 0 | 0 | 0 | 0 | 0 | 0 | 0 | 0 | 0 | 0 | 0 | 0 | 0 | 0 | 0 | 0 | 0 | 0 | 0 | 0 | 0 | 0 | 0 | 0 | 0 | 0 | 0 | 0 | 0 | 0 |  | 5117 |  | 67 | 0 | 0 | 0 | 70.9428 | 0 | 0 | 0.053703 | 0 | -0.98532 | 0 | 0 | 0 | 0 | 0 | 0 | 0 | 0 | 10 | 0 |  | 342839 |  | 0 | 281435 | 0 | 0 | 281435 |  |  | 3296.895 | 2495.7177 | 0 | 0 | 0 |  | 363.0142 | 329.6895 | 0 | 329.6895 | 249.5718 | 0 | 0 | 0 | 363.0142 | 0 | 3630.1421 | 0 | 0 |  | 363.0142 | 0 | 0 | 274.7983 | 0 | -5041.864 | 0 |  | 0 | 0 | 0 | 0 | 0 | 0 | 0 |  | 0.9082 | 0.908 | 0.9082 | 0 |  | 0 | 0 | 0 | 0 | 0 | 0 | 0 | 0 | 0 |  | 0 | 0 | 0 | 0 | 0 | 0 | 0 | 0 | 0 | 281435 | 1978.137 |  | 0 | 0 | 0 | 0 | 0 | 0 | 0 | 0 | 0
2022_Business_Small Business | Business_Small Business_Small Business Direct Install_Electric_Lighting_Commercial/Industrial_Lighting Controls_LED Refrigerated Case Light_0_0 | Business_Small Business_Small Business Direct Install_Electric_Lighting_Commercial/Industrial_Lighting Controls_LED Refrigerated Case Light_0_0_2022 |  | 879 |  | Business | Small Business | Small Business Direct Install | Electric | Lighting | Commercial/Industrial | Lighting Controls | LED Refrigerated Case Light | 0 | 0 | 2022 | CI-LTG-OSLC-V06-210101 |  |  | 2.2683 | 6.0538 | 2.2683 | 4.1629 | 0.39645 |  | 6791.5163 | 10139.8635 | 6791.5163 | 16936.7112 | -13453.9654 |  | 12146.2635 | 12146.2635 | 12146.2635 | 22291.4584 | 8837.493 |  | 5354.7472 | 2006.4 | 5354.7472 | 5354.7472 | 22291.4584 |  | 3281.6179 | 4689.729 | 866.1461 | 0 | 0 | 2737.2712 | 0 | 571.4993 | 0 | 0 | 20285.0584 | 0 | 0 | 5354.7472 | 2006.4 | 0 | 0 |  | 11.6286 | 11.6286 | 11.6286 | 11.6286 | 11.6286 | 11.6286 | 11.6286 | 11.6286 | 11.6286 | 11.6286 | 0 | 0 | 0 | 0 | 0 | 0 | 0 | 0 | 0 | 0 | 0 | 0 | 0 | 0 | 0 | 0 | 0 | 0 | 0 | 0 | 0 | 0 | 0 | 0 | 0 |  | 11.6286 | 11.6286 | 11.6286 | 11.6286 | 11.6286 | 11.6286 | 11.6286 | 11.6286 | 11.6286 | 11.6286 | 0 | 0 | 0 | 0 | 0 | 0 | 0 | 0 | 0 | 0 | 0 | 0 | 0 | 0 | 0 | 0 | 0 | 0 | 0 | 0 | 0 | 0 | 0 | 0 | 0 |  | 0 | 0 | 0 | 0 | 0 | 0 | 0 | 0 | 0 | 0 | 0 | 0 | 0 | 0 | 0 | 0 | 0 | 0 | 0 | 0 | 0 | 0 | 0 | 0 | 0 | 0 | 0 | 0 | 0 | 0 | 0 | 0 | 0 | 0 | 0 |  | 0 | 0 | 0 | 0 | 0 | 0 | 0 | 0 | 0 | 0 | 0 | 0 | 0 | 0 | 0 | 0 | 0 | 0 | 0 | 0 | 0 | 0 | 0 | 0 | 0 | 0 | 0 | 0 | 0 | 0 | 0 | 0 | 0 | 0 | 0 |  | 0 | 0 | 0 | 0 | 0 | 0 | 0 | 0 | 0 | 0 | 0 | 0 | 0 | 0 | 0 | 0 | 0 | 0 | 0 | 0 | 0 | 0 | 0 | 0 | 0 | 0 | 0 | 0 | 0 | 0 | 0 | 0 | 0 | 0 | 0 |  | 0 | 0 | 0 | 0 | 0 | 0 | 0 | 0 | 0 | 0 | 0 | 0 | 0 | 0 | 0 | 0 | 0 | 0 | 0 | 0 | 0 | 0 | 0 | 0 | 0 | 0 | 0 | 0 | 0 | 0 | 0 | 0 | 0 | 0 | 0 |  | 0 | 0 | 0 | 0 | 0 | 0 | 0 | 0 | 0 | 0 | 0 | 0 | 0 | 0 | 0 | 0 | 0 | 0 | 0 | 0 | 0 | 0 | 0 | 0 | 0 | 0 | 0 | 0 | 0 | 0 | 0 | 0 | 0 | 0 | 0 |  | 4.259 | 4.259 | 4.259 | 4.259 | 4.259 | 4.259 | 4.259 | 4.259 | 4.259 | 4.259 | 0 | 0 | 0 | 0 | 0 | 0 | 0 | 0 | 0 | 0 | 0 | 0 | 0 | 0 | 0 | 0 | 0 | 0 | 0 | 0 | 0 | 0 | 0 | 0 | 0 |  | 0 | 0 | 0 | 0 | 0 | 0 | 0 | 0 | 0 | 0 | 0 | 0 | 0 | 0 | 0 | 0 | 0 | 0 | 0 | 0 | 0 | 0 | 0 | 0 | 0 | 0 | 0 | 0 | 0 | 0 | 0 | 0 | 0 | 0 | 0 |  | 88 |  | 67 | 0 | 0 | 0 | 145.5002 | 0 | 0 | 0.05329 | 0 | 0 | 0 | 0 | 0 | 0 | 0 | 0 | 0 | 0 | 10 | 0 |  | 5896 |  | 0 | 2006.4 | 0 | 0 | 2006.4 |  |  | 116.2861 | 42.5901 | 0 | 0 | 0 |  | 12.804 | 11.6286 | 0 | 11.6286 | 4.259 | 0 | 0 | 0 | 12.804 | 0 | 128.0402 | 0 | 0 |  | 12.804 | 0 | 0 | 4.6895 | 0 | 0 | 0 |  | 0 | 0 | 0 | 0 | 0 | 0 | 0 |  | 0.9082 | 0.908 | 0.9082 | 0 |  | 0 | 0 | 0 | 0 | 0 | 0 | 0 | 0 | 0 |  | 0 | 0 | 0 | 0 | 0 | 0 | 0 | 0 | 0 | 2006.4 | 104.6575 |  | 0 | 0 | 0 | 0 | 0 | 0 | 0 | 0 | 0
2023_Business_Small Business | Business_Small Business_Small Business Direct Install_Electric_Lighting_Commercial/Industrial_Lighting Controls_LED Refrigerated Case Light_0_0 | Business_Small Business_Small Business Direct Install_Electric_Lighting_Commercial/Industrial_Lighting Controls_LED Refrigerated Case Light_0_0_2023 |  | 879 |  | Business | Small Business | Small Business Direct Install | Electric | Lighting | Commercial/Industrial | Lighting Controls | LED Refrigerated Case Light | 0 | 0 | 2023 | CI-LTG-OSLC-V06-210101 |  |  | 2.347 | 6.2638 | 2.347 | 4.3217 | 0.39626 |  | 6475.1908 | 9481.0934 | 6475.1908 | 15967.7072 | -12542.526 |  | 11282.2934 | 11282.2934 | 11282.2934 | 20774.8098 | 8232.2837 |  | 4807.1026 | 1801.2 | 4807.1026 | 4807.1026 | 20774.8098 |  | 3002.1104 | 4437.8001 | 792.3732 | 0 | 0 | 2561.4973 | 0 | 488.5124 | 0 | 0 | 18973.6098 | 0 | 0 | 4807.1026 | 1801.2 | 0 | 0 |  | 0 | 10.4393 | 10.4393 | 10.4393 | 10.4393 | 10.4393 | 10.4393 | 10.4393 | 10.4393 | 10.4393 | 10.4393 | 0 | 0 | 0 | 0 | 0 | 0 | 0 | 0 | 0 | 0 | 0 | 0 | 0 | 0 | 0 | 0 | 0 | 0 | 0 | 0 | 0 | 0 | 0 | 0 |  | 0 | 10.4393 | 10.4393 | 10.4393 | 10.4393 | 10.4393 | 10.4393 | 10.4393 | 10.4393 | 10.4393 | 10.4393 | 0 | 0 | 0 | 0 | 0 | 0 | 0 | 0 | 0 | 0 | 0 | 0 | 0 | 0 | 0 | 0 | 0 | 0 | 0 | 0 | 0 | 0 | 0 | 0 |  | 0 | 0 | 0 | 0 | 0 | 0 | 0 | 0 | 0 | 0 | 0 | 0 | 0 | 0 | 0 | 0 | 0 | 0 | 0 | 0 | 0 | 0 | 0 | 0 | 0 | 0 | 0 | 0 | 0 | 0 | 0 | 0 | 0 | 0 | 0 |  | 0 | 0 | 0 | 0 | 0 | 0 | 0 | 0 | 0 | 0 | 0 | 0 | 0 | 0 | 0 | 0 | 0 | 0 | 0 | 0 | 0 | 0 | 0 | 0 | 0 | 0 | 0 | 0 | 0 | 0 | 0 | 0 | 0 | 0 | 0 |  | 0 | 0 | 0 | 0 | 0 | 0 | 0 | 0 | 0 | 0 | 0 | 0 | 0 | 0 | 0 | 0 | 0 | 0 | 0 | 0 | 0 | 0 | 0 | 0 | 0 | 0 | 0 | 0 | 0 | 0 | 0 | 0 | 0 | 0 | 0 |  | 0 | 0 | 0 | 0 | 0 | 0 | 0 | 0 | 0 | 0 | 0 | 0 | 0 | 0 | 0 | 0 | 0 | 0 | 0 | 0 | 0 | 0 | 0 | 0 | 0 | 0 | 0 | 0 | 0 | 0 | 0 | 0 | 0 | 0 | 0 |  | 0 | 0 | 0 | 0 | 0 | 0 | 0 | 0 | 0 | 0 | 0 | 0 | 0 | 0 | 0 | 0 | 0 | 0 | 0 | 0 | 0 | 0 | 0 | 0 | 0 | 0 | 0 | 0 | 0 | 0 | 0 | 0 | 0 | 0 | 0 |  | 0 | 3.8234 | 3.8234 | 3.8234 | 3.8234 | 3.8234 | 3.8234 | 3.8234 | 3.8234 | 3.8234 | 3.8234 | 0 | 0 | 0 | 0 | 0 | 0 | 0 | 0 | 0 | 0 | 0 | 0 | 0 | 0 | 0 | 0 | 0 | 0 | 0 | 0 | 0 | 0 | 0 | 0 |  | 0 | 0 | 0 | 0 | 0 | 0 | 0 | 0 | 0 | 0 | 0 | 0 | 0 | 0 | 0 | 0 | 0 | 0 | 0 | 0 | 0 | 0 | 0 | 0 | 0 | 0 | 0 | 0 | 0 | 0 | 0 | 0 | 0 | 0 | 0 |  | 79 |  | 67 | 0 | 0 | 0 | 145.5002 | 0 | 0 | 0.05329 | 0 | 0 | 0 | 0 | 0 | 0 | 0 | 0 | 0 | 0 | 10 | 0 |  | 5293 |  | 0 | 1801.2 | 0 | 0 | 1801.2 |  |  | 104.3932 | 38.2343 | 0 | 0 | 0 |  | 11.4945 | 10.4393 | 0 | 10.4393 | 3.8234 | 0 | 0 | 0 | 11.4945 | 0 | 114.9452 | 0 | 0 |  | 11.4945 | 0 | 0 | 4.2099 | 0 | 0 | 0 |  | 0 | 0 | 0 | 0 | 0 | 0 | 0 |  | 0.9082 | 0.908 | 0.9082 | 0 |  | 0 | 0 | 0 | 0 | 0 | 0 | 0 | 0 | 0 |  | 0 | 0 | 0 | 0 | 0 | 0 | 0 | 0 | 0 | 1801.2 | 83.5146 |  | 0 | 0 | 0 | 0 | 0 | 0 | 0 | 0 | 0
2024_Business_Small Business | Business_Small Business_Small Business Direct Install_Electric_Lighting_Commercial/Industrial_Lighting Controls_LED Refrigerated Case Light_0_0 | Business_Small Business_Small Business Direct Install_Electric_Lighting_Commercial/Industrial_Lighting Controls_LED Refrigerated Case Light_0_0_2024 |  | 879 |  | Business | Small Business | Small Business Direct Install | Electric | Lighting | Commercial/Industrial | Lighting Controls | LED Refrigerated Case Light | 0 | 0 | 2024 | CI-LTG-OSLC-V06-210101 |  |  | 2.3975 | 6.3985 | 2.3975 | 4.4794 | 0.38989 |  | 5272.3192 | 7631.382 | 5272.3192 | 13126.5394 | -10310.2913 |  | 9044.982 | 9044.982 | 9044.982 | 16899.2022 | 6588.911 |  | 3772.6628 | 1413.6 | 3772.6628 | 3772.6628 | 16899.2022 |  | 2402.813 | 3551.9025 | 634.1954 | 0 | 0 | 2092.046 | 0 | 364.025 | 0 | 0 | 15485.6022 | 0 | 0 | 3772.6628 | 1413.6 | 0 | 0 |  | 0 | 0 | 8.1929 | 8.1929 | 8.1929 | 8.1929 | 8.1929 | 8.1929 | 8.1929 | 8.1929 | 8.1929 | 8.1929 | 0 | 0 | 0 | 0 | 0 | 0 | 0 | 0 | 0 | 0 | 0 | 0 | 0 | 0 | 0 | 0 | 0 | 0 | 0 | 0 | 0 | 0 | 0 |  | 0 | 0 | 8.1929 | 8.1929 | 8.1929 | 8.1929 | 8.1929 | 8.1929 | 8.1929 | 8.1929 | 8.1929 | 8.1929 | 0 | 0 | 0 | 0 | 0 | 0 | 0 | 0 | 0 | 0 | 0 | 0 | 0 | 0 | 0 | 0 | 0 | 0 | 0 | 0 | 0 | 0 | 0 |  | 0 | 0 | 0 | 0 | 0 | 0 | 0 | 0 | 0 | 0 | 0 | 0 | 0 | 0 | 0 | 0 | 0 | 0 | 0 | 0 | 0 | 0 | 0 | 0 | 0 | 0 | 0 | 0 | 0 | 0 | 0 | 0 | 0 | 0 | 0 |  | 0 | 0 | 0 | 0 | 0 | 0 | 0 | 0 | 0 | 0 | 0 | 0 | 0 | 0 | 0 | 0 | 0 | 0 | 0 | 0 | 0 | 0 | 0 | 0 | 0 | 0 | 0 | 0 | 0 | 0 | 0 | 0 | 0 | 0 | 0 |  | 0 | 0 | 0 | 0 | 0 | 0 | 0 | 0 | 0 | 0 | 0 | 0 | 0 | 0 | 0 | 0 | 0 | 0 | 0 | 0 | 0 | 0 | 0 | 0 | 0 | 0 | 0 | 0 | 0 | 0 | 0 | 0 | 0 | 0 | 0 |  | 0 | 0 | 0 | 0 | 0 | 0 | 0 | 0 | 0 | 0 | 0 | 0 | 0 | 0 | 0 | 0 | 0 | 0 | 0 | 0 | 0 | 0 | 0 | 0 | 0 | 0 | 0 | 0 | 0 | 0 | 0 | 0 | 0 | 0 | 0 |  | 0 | 0 | 0 | 0 | 0 | 0 | 0 | 0 | 0 | 0 | 0 | 0 | 0 | 0 | 0 | 0 | 0 | 0 | 0 | 0 | 0 | 0 | 0 | 0 | 0 | 0 | 0 | 0 | 0 | 0 | 0 | 0 | 0 | 0 | 0 |  | 0 | 0 | 3.0007 | 3.0007 | 3.0007 | 3.0007 | 3.0007 | 3.0007 | 3.0007 | 3.0007 | 3.0007 | 3.0007 | 0 | 0 | 0 | 0 | 0 | 0 | 0 | 0 | 0 | 0 | 0 | 0 | 0 | 0 | 0 | 0 | 0 | 0 | 0 | 0 | 0 | 0 | 0 |  | 0 | 0 | 0 | 0 | 0 | 0 | 0 | 0 | 0 | 0 | 0 | 0 | 0 | 0 | 0 | 0 | 0 | 0 | 0 | 0 | 0 | 0 | 0 | 0 | 0 | 0 | 0 | 0 | 0 | 0 | 0 | 0 | 0 | 0 | 0 |  | 62 |  | 67 | 0 | 0 | 0 | 145.5002 | 0 | 0 | 0.05329 | 0 | 0 | 0 | 0 | 0 | 0 | 0 | 0 | 0 | 0 | 10 | 0 |  | 4154 |  | 0 | 1413.6 | 0 | 0 | 1413.6 |  |  | 81.9289 | 30.0067 | 0 | 0 | 0 |  | 9.021 | 8.1929 | 0 | 8.1929 | 3.0007 | 0 | 0 | 0 | 9.021 | 0 | 90.2101 | 0 | 0 |  | 9.021 | 0 | 0 | 3.304 | 0 | 0 | 0 |  | 0 | 0 | 0 | 0 | 0 | 0 | 0 |  | 0.9082 | 0.908 | 0.9082 | 0 |  | 0 | 0 | 0 | 0 | 0 | 0 | 0 | 0 | 0 |  | 0 | 0 | 0 | 0 | 0 | 0 | 0 | 0 | 0 | 1413.6 | 57.3502 |  | 0 | 0 | 0 | 0 | 0 | 0 | 0 | 0 | 0
2025_Business_Small Business | Business_Small Business_Small Business Direct Install_Electric_Lighting_Commercial/Industrial_Lighting Controls_LED Refrigerated Case Light_0_0 | Business_Small Business_Small Business Direct Install_Electric_Lighting_Commercial/Industrial_Lighting Controls_LED Refrigerated Case Light_0_0_2025 |  | 879 |  | Business | Small Business | Small Business Direct Install | Electric | Lighting | Commercial/Industrial | Lighting Controls | LED Refrigerated Case Light | 0 | 0 | 2025 | CI-LTG-OSLC-V06-210101 |  |  | 2.4485 | 6.5345 | 2.4485 | 4.6225 | 0.38523 |  | 4054.3286 | 5804.601 | 4054.3286 | 10139.5673 | -7954.3174 |  | 6853.401 | 6853.401 | 6853.401 | 12938.6397 | 4984.3223 |  | 2799.0724 | 1048.8 | 2799.0724 | 2799.0724 | 12938.6397 |  | 1817.6591 | 2686.9125 | 479.7507 | 0 | 0 | 1612.8216 | 0 | 256.2571 | 0 | 0 | 11889.8397 | 0 | 0 | 2799.0724 | 1048.8 | 0 | 0 |  | 0 | 0 | 0 | 6.0786 | 6.0786 | 6.0786 | 6.0786 | 6.0786 | 6.0786 | 6.0786 | 6.0786 | 6.0786 | 6.0786 | 0 | 0 | 0 | 0 | 0 | 0 | 0 | 0 | 0 | 0 | 0 | 0 | 0 | 0 | 0 | 0 | 0 | 0 | 0 | 0 | 0 | 0 |  | 0 | 0 | 0 | 6.0786 | 6.0786 | 6.0786 | 6.0786 | 6.0786 | 6.0786 | 6.0786 | 6.0786 | 6.0786 | 6.0786 | 0 | 0 | 0 | 0 | 0 | 0 | 0 | 0 | 0 | 0 | 0 | 0 | 0 | 0 | 0 | 0 | 0 | 0 | 0 | 0 | 0 | 0 |  | 0 | 0 | 0 | 0 | 0 | 0 | 0 | 0 | 0 | 0 | 0 | 0 | 0 | 0 | 0 | 0 | 0 | 0 | 0 | 0 | 0 | 0 | 0 | 0 | 0 | 0 | 0 | 0 | 0 | 0 | 0 | 0 | 0 | 0 | 0 |  | 0 | 0 | 0 | 0 | 0 | 0 | 0 | 0 | 0 | 0 | 0 | 0 | 0 | 0 | 0 | 0 | 0 | 0 | 0 | 0 | 0 | 0 | 0 | 0 | 0 | 0 | 0 | 0 | 0 | 0 | 0 | 0 | 0 | 0 | 0 |  | 0 | 0 | 0 | 0 | 0 | 0 | 0 | 0 | 0 | 0 | 0 | 0 | 0 | 0 | 0 | 0 | 0 | 0 | 0 | 0 | 0 | 0 | 0 | 0 | 0 | 0 | 0 | 0 | 0 | 0 | 0 | 0 | 0 | 0 | 0 |  | 0 | 0 | 0 | 0 | 0 | 0 | 0 | 0 | 0 | 0 | 0 | 0 | 0 | 0 | 0 | 0 | 0 | 0 | 0 | 0 | 0 | 0 | 0 | 0 | 0 | 0 | 0 | 0 | 0 | 0 | 0 | 0 | 0 | 0 | 0 |  | 0 | 0 | 0 | 0 | 0 | 0 | 0 | 0 | 0 | 0 | 0 | 0 | 0 | 0 | 0 | 0 | 0 | 0 | 0 | 0 | 0 | 0 | 0 | 0 | 0 | 0 | 0 | 0 | 0 | 0 | 0 | 0 | 0 | 0 | 0 |  | 0 | 0 | 0 | 2.2263 | 2.2263 | 2.2263 | 2.2263 | 2.2263 | 2.2263 | 2.2263 | 2.2263 | 2.2263 | 2.2263 | 0 | 0 | 0 | 0 | 0 | 0 | 0 | 0 | 0 | 0 | 0 | 0 | 0 | 0 | 0 | 0 | 0 | 0 | 0 | 0 | 0 | 0 |  | 0 | 0 | 0 | 0 | 0 | 0 | 0 | 0 | 0 | 0 | 0 | 0 | 0 | 0 | 0 | 0 | 0 | 0 | 0 | 0 | 0 | 0 | 0 | 0 | 0 | 0 | 0 | 0 | 0 | 0 | 0 | 0 | 0 | 0 | 0 |  | 46 |  | 67 | 0 | 0 | 0 | 145.5002 | 0 | 0 | 0.05329 | 0 | 0 | 0 | 0 | 0 | 0 | 0 | 0 | 0 | 0 | 10 | 0 |  | 3082 |  | 0 | 1048.8 | 0 | 0 | 1048.8 |  |  | 60.7859 | 22.263 | 0 | 0 | 0 |  | 6.693 | 6.0786 | 0 | 6.0786 | 2.2263 | 0 | 0 | 0 | 6.693 | 0 | 66.9301 | 0 | 0 |  | 6.693 | 0 | 0 | 2.4513 | 0 | 0 | 0 |  | 0 | 0 | 0 | 0 | 0 | 0 | 0 |  | 0.9082 | 0.908 | 0.9082 | 0 |  | 0 | 0 | 0 | 0 | 0 | 0 | 0 | 0 | 0 |  | 0 | 0 | 0 | 0 | 0 | 0 | 0 | 0 | 0 | 1048.8 | 36.4716 |  | 0 | 0 | 0 | 0 | 0 | 0 | 0 | 0 | 0
2022_Business_Small Business | Business_Small Business_Small Business Direct Install_Electric_Lighting_Commercial/Industrial_Lighting Controls_Remote or Wall-Mounted Occupancy Sensor_0_0 | Business_Small Business_Small Business Direct Install_Electric_Lighting_Commercial/Industrial_Lighting Controls_Remote or Wall-Mounted Occupancy Sensor_0_0_2022 |  | 880 |  | Business | Small Business | Small Business Direct Install | Electric | Lighting | Commercial/Industrial | Lighting Controls | Remote or Wall-Mounted Occupancy Sensor | 0 | 0 | 2022 | CI-LTG-OSLC-V06-210101 |  |  | 3.4437 | 6.5158 | 3.4437 | 4.2197 | 0.68317 |  | 24413.4756 | 29123.6756 | 24413.4756 | 32165.4214 | -13356.0428 |  | 34403.6756 | 34403.6756 | 34403.6756 | 42155.6214 | 28799.5787 |  | 9990.2 | 5280 | 9990.2 | 9990.2 | 42155.6214 |  | 6676.736 | 19721.1881 | 3642.3064 | -1240.6517 | 0 | 5569.2155 | -964.3341 | 1162.7649 | -80.1958 | -83.3536 | 41271.7094 | -4396.088 | 0 | 9990.2 | 5280 | 0 | 0 |  | 23.6594 | 23.6594 | 23.6594 | 23.6594 | 23.6594 | 23.6594 | 23.6594 | 23.6594 | 23.6594 | 23.6594 | 0 | 0 | 0 | 0 | 0 | 0 | 0 | 0 | 0 | 0 | 0 | 0 | 0 | 0 | 0 | 0 | 0 | 0 | 0 | 0 | 0 | 0 | 0 | 0 | 0 |  | 23.6594 | 23.6594 | 23.6594 | 23.6594 | 23.6594 | 23.6594 | 23.6594 | 23.6594 | 23.6594 | 23.6594 | 0 | 0 | 0 | 0 | 0 | 0 | 0 | 0 | 0 | 0 | 0 | 0 | 0 | 0 | 0 | 0 | 0 | 0 | 0 | 0 | 0 | 0 | 0 | 0 | 0 |  | 0 | 0 | 0 | 0 | 0 | 0 | 0 | 0 | 0 | 0 | 0 | 0 | 0 | 0 | 0 | 0 | 0 | 0 | 0 | 0 | 0 | 0 | 0 | 0 | 0 | 0 | 0 | 0 | 0 | 0 | 0 | 0 | 0 | 0 | 0 |  | 0 | 0 | 0 | 0 | 0 | 0 | 0 | 0 | 0 | 0 | 0 | 0 | 0 | 0 | 0 | 0 | 0 | 0 | 0 | 0 | 0 | 0 | 0 | 0 | 0 | 0 | 0 | 0 | 0 | 0 | 0 | 0 | 0 | 0 | 0 |  | -328.5307 | -328.5307 | -328.5307 | -328.5307 | -328.5307 | -328.5307 | -328.5307 | -328.5307 | -328.5307 | -328.5307 | 0 | 0 | 0 | 0 | 0 | 0 | 0 | 0 | 0 | 0 | 0 | 0 | 0 | 0 | 0 | 0 | 0 | 0 | 0 | 0 | 0 | 0 | 0 | 0 | 0 |  | 0 | 0 | 0 | 0 | 0 | 0 | 0 | 0 | 0 | 0 | 0 | 0 | 0 | 0 | 0 | 0 | 0 | 0 | 0 | 0 | 0 | 0 | 0 | 0 | 0 | 0 | 0 | 0 | 0 | 0 | 0 | 0 | 0 | 0 | 0 |  | 0 | 0 | 0 | 0 | 0 | 0 | 0 | 0 | 0 | 0 | 0 | 0 | 0 | 0 | 0 | 0 | 0 | 0 | 0 | 0 | 0 | 0 | 0 | 0 | 0 | 0 | 0 | 0 | 0 | 0 | 0 | 0 | 0 | 0 | 0 |  | 17.91 | 17.91 | 17.91 | 17.91 | 17.91 | 17.91 | 17.91 | 17.91 | 17.91 | 17.91 | 0 | 0 | 0 | 0 | 0 | 0 | 0 | 0 | 0 | 0 | 0 | 0 | 0 | 0 | 0 | 0 | 0 | 0 | 0 | 0 | 0 | 0 | 0 | 0 | 0 |  | 0 | 0 | 0 | 0 | 0 | 0 | 0 | 0 | 0 | 0 | 0 | 0 | 0 | 0 | 0 | 0 | 0 | 0 | 0 | 0 | 0 | 0 | 0 | 0 | 0 | 0 | 0 | 0 | 0 | 0 | 0 | 0 | 0 | 0 | 0 |  | 88 |  | 125 | 0 | 0 | 0 | 296.0328 | 0 | 0 | 0.22409 | 0 | -4.1116 | 0 | 0 | 0 | 0 | 0 | 0 | 0 | 0 | 10 | 0 |  | 11000 |  | 0 | 5280 | 0 | 0 | 5280 |  |  | 236.5942 | 179.0995 | 0 | 0 | 0 |  | 26.0509 | 23.6594 | 0 | 23.6594 | 17.91 | 0 | 0 | 0 | 26.0509 | 0 | 260.5089 | 0 | 0 |  | 26.0509 | 0 | 0 | 19.7203 | 0 | -361.8179 | 0 |  | 0 | 0 | 0 | 0 | 0 | 0 | 0 |  | 0.9082 | 0.908 | 0.9082 | 0 |  | 0 | 0 | 0 | 0 | 0 | 0 | 0 | 0 | 0 |  | 0 | 0 | 0 | 0 | 0 | 0 | 0 | 0 | 0 | 5280 | 212.9348 |  | 0 | 0 | 0 | 0 | 0 | 0 | 0 | 0 | 0
2023_Business_Small Business | Business_Small Business_Small Business Direct Install_Electric_Lighting_Commercial/Industrial_Lighting Controls_Remote or Wall-Mounted Occupancy Sensor_0_0 | Business_Small Business_Small Business Direct Install_Electric_Lighting_Commercial/Industrial_Lighting Controls_Remote or Wall-Mounted Occupancy Sensor_0_0_2023 |  | 880 |  | Business | Small Business | Small Business Direct Install | Electric | Lighting | Commercial/Industrial | Lighting Controls | Remote or Wall-Mounted Occupancy Sensor | 0 | 0 | 2023 | CI-LTG-OSLC-V06-210101 |  |  | 3.5805 | 6.7747 | 3.5805 | 4.3703 | 0.68772 |  | 23143.5091 | 27371.9841 | 23143.5091 | 30226.528 | -12239.8496 |  | 32111.9841 | 32111.9841 | 32111.9841 | 39195.003 | 26955.1534 |  | 8968.475 | 4740 | 8968.475 | 8968.475 | 39195.003 |  | 6108.0538 | 18661.7796 | 3332.0778 | -1146.7578 | 0 | 5211.5882 | -902.4094 | 993.9209 | -71.5155 | -74.7534 | 38603.4534 | -4148.4504 | 0 | 8968.475 | 4740 | 0 | 0 |  | 0 | 21.2397 | 21.2397 | 21.2397 | 21.2397 | 21.2397 | 21.2397 | 21.2397 | 21.2397 | 21.2397 | 21.2397 | 0 | 0 | 0 | 0 | 0 | 0 | 0 | 0 | 0 | 0 | 0 | 0 | 0 | 0 | 0 | 0 | 0 | 0 | 0 | 0 | 0 | 0 | 0 | 0 |  | 0 | 21.2397 | 21.2397 | 21.2397 | 21.2397 | 21.2397 | 21.2397 | 21.2397 | 21.2397 | 21.2397 | 21.2397 | 0 | 0 | 0 | 0 | 0 | 0 | 0 | 0 | 0 | 0 | 0 | 0 | 0 | 0 | 0 | 0 | 0 | 0 | 0 | 0 | 0 | 0 | 0 | 0 |  | 0 | 0 | 0 | 0 | 0 | 0 | 0 | 0 | 0 | 0 | 0 | 0 | 0 | 0 | 0 | 0 | 0 | 0 | 0 | 0 | 0 | 0 | 0 | 0 | 0 | 0 | 0 | 0 | 0 | 0 | 0 | 0 | 0 | 0 | 0 |  | 0 | 0 | 0 | 0 | 0 | 0 | 0 | 0 | 0 | 0 | 0 | 0 | 0 | 0 | 0 | 0 | 0 | 0 | 0 | 0 | 0 | 0 | 0 | 0 | 0 | 0 | 0 | 0 | 0 | 0 | 0 | 0 | 0 | 0 | 0 |  | 0 | -294.9309 | -294.9309 | -294.9309 | -294.9309 | -294.9309 | -294.9309 | -294.9309 | -294.9309 | -294.9309 | -294.9309 | 0 | 0 | 0 | 0 | 0 | 0 | 0 | 0 | 0 | 0 | 0 | 0 | 0 | 0 | 0 | 0 | 0 | 0 | 0 | 0 | 0 | 0 | 0 | 0 |  | 0 | 0 | 0 | 0 | 0 | 0 | 0 | 0 | 0 | 0 | 0 | 0 | 0 | 0 | 0 | 0 | 0 | 0 | 0 | 0 | 0 | 0 | 0 | 0 | 0 | 0 | 0 | 0 | 0 | 0 | 0 | 0 | 0 | 0 | 0 |  | 0 | 0 | 0 | 0 | 0 | 0 | 0 | 0 | 0 | 0 | 0 | 0 | 0 | 0 | 0 | 0 | 0 | 0 | 0 | 0 | 0 | 0 | 0 | 0 | 0 | 0 | 0 | 0 | 0 | 0 | 0 | 0 | 0 | 0 | 0 |  | 0 | 16.0783 | 16.0783 | 16.0783 | 16.0783 | 16.0783 | 16.0783 | 16.0783 | 16.0783 | 16.0783 | 16.0783 | 0 | 0 | 0 | 0 | 0 | 0 | 0 | 0 | 0 | 0 | 0 | 0 | 0 | 0 | 0 | 0 | 0 | 0 | 0 | 0 | 0 | 0 | 0 | 0 |  | 0 | 0 | 0 | 0 | 0 | 0 | 0 | 0 | 0 | 0 | 0 | 0 | 0 | 0 | 0 | 0 | 0 | 0 | 0 | 0 | 0 | 0 | 0 | 0 | 0 | 0 | 0 | 0 | 0 | 0 | 0 | 0 | 0 | 0 | 0 |  | 79 |  | 125 | 0 | 0 | 0 | 296.0328 | 0 | 0 | 0.22409 | 0 | -4.1116 | 0 | 0 | 0 | 0 | 0 | 0 | 0 | 0 | 10 | 0 |  | 9875 |  | 0 | 4740 | 0 | 0 | 4740 |  |  | 212.397 | 160.7825 | 0 | 0 | 0 |  | 23.3866 | 21.2397 | 0 | 21.2397 | 16.0783 | 0 | 0 | 0 | 23.3866 | 0 | 233.8659 | 0 | 0 |  | 23.3866 | 0 | 0 | 17.7034 | 0 | -324.8138 | 0 |  | 0 | 0 | 0 | 0 | 0 | 0 | 0 |  | 0.9082 | 0.908 | 0.9082 | 0 |  | 0 | 0 | 0 | 0 | 0 | 0 | 0 | 0 | 0 |  | 0 | 0 | 0 | 0 | 0 | 0 | 0 | 0 | 0 | 4740 | 169.9176 |  | 0 | 0 | 0 | 0 | 0 | 0 | 0 | 0 | 0
2024_Business_Small Business | Business_Small Business_Small Business Direct Install_Electric_Lighting_Commercial/Industrial_Lighting Controls_Remote or Wall-Mounted Occupancy Sensor_0_0 | Business_Small Business_Small Business Direct Install_Electric_Lighting_Commercial/Industrial_Lighting Controls_Remote or Wall-Mounted Occupancy Sensor_0_0_2024 |  | 880 |  | Business | Small Business | Small Business Direct Install | Electric | Lighting | Commercial/Industrial | Lighting Controls | Remote or Wall-Mounted Occupancy Sensor | 0 | 0 | 2024 | CI-LTG-OSLC-V06-210101 |  |  | 3.6528 | 6.9114 | 3.6528 | 4.5188 | 0.67802 |  | 18671.7547 | 21990.3047 | 18671.7547 | 24767.4096 | -10240.9702 |  | 25710.3047 | 25710.3047 | 25710.3047 | 31805.9596 | 21564.9894 |  | 7038.55 | 3720 | 7038.55 | 7038.55 | 31805.9596 |  | 4888.7312 | 14936.4148 | 2666.9105 | -927.0671 | 0 | 4256.4489 | -737.0228 | 740.6405 | -56.1682 | -58.5829 | 31506.7998 | -3420.8402 | 0 | 7038.55 | 3720 | 0 | 0 |  | 0 | 0 | 16.6691 | 16.6691 | 16.6691 | 16.6691 | 16.6691 | 16.6691 | 16.6691 | 16.6691 | 16.6691 | 16.6691 | 0 | 0 | 0 | 0 | 0 | 0 | 0 | 0 | 0 | 0 | 0 | 0 | 0 | 0 | 0 | 0 | 0 | 0 | 0 | 0 | 0 | 0 | 0 |  | 0 | 0 | 16.6691 | 16.6691 | 16.6691 | 16.6691 | 16.6691 | 16.6691 | 16.6691 | 16.6691 | 16.6691 | 16.6691 | 0 | 0 | 0 | 0 | 0 | 0 | 0 | 0 | 0 | 0 | 0 | 0 | 0 | 0 | 0 | 0 | 0 | 0 | 0 | 0 | 0 | 0 | 0 |  | 0 | 0 | 0 | 0 | 0 | 0 | 0 | 0 | 0 | 0 | 0 | 0 | 0 | 0 | 0 | 0 | 0 | 0 | 0 | 0 | 0 | 0 | 0 | 0 | 0 | 0 | 0 | 0 | 0 | 0 | 0 | 0 | 0 | 0 | 0 |  | 0 | 0 | 0 | 0 | 0 | 0 | 0 | 0 | 0 | 0 | 0 | 0 | 0 | 0 | 0 | 0 | 0 | 0 | 0 | 0 | 0 | 0 | 0 | 0 | 0 | 0 | 0 | 0 | 0 | 0 | 0 | 0 | 0 | 0 | 0 |  | 0 | 0 | -231.4648 | -231.4648 | -231.4648 | -231.4648 | -231.4648 | -231.4648 | -231.4648 | -231.4648 | -231.4648 | -231.4648 | 0 | 0 | 0 | 0 | 0 | 0 | 0 | 0 | 0 | 0 | 0 | 0 | 0 | 0 | 0 | 0 | 0 | 0 | 0 | 0 | 0 | 0 | 0 |  | 0 | 0 | 0 | 0 | 0 | 0 | 0 | 0 | 0 | 0 | 0 | 0 | 0 | 0 | 0 | 0 | 0 | 0 | 0 | 0 | 0 | 0 | 0 | 0 | 0 | 0 | 0 | 0 | 0 | 0 | 0 | 0 | 0 | 0 | 0 |  | 0 | 0 | 0 | 0 | 0 | 0 | 0 | 0 | 0 | 0 | 0 | 0 | 0 | 0 | 0 | 0 | 0 | 0 | 0 | 0 | 0 | 0 | 0 | 0 | 0 | 0 | 0 | 0 | 0 | 0 | 0 | 0 | 0 | 0 | 0 |  | 0 | 0 | 12.6184 | 12.6184 | 12.6184 | 12.6184 | 12.6184 | 12.6184 | 12.6184 | 12.6184 | 12.6184 | 12.6184 | 0 | 0 | 0 | 0 | 0 | 0 | 0 | 0 | 0 | 0 | 0 | 0 | 0 | 0 | 0 | 0 | 0 | 0 | 0 | 0 | 0 | 0 | 0 |  | 0 | 0 | 0 | 0 | 0 | 0 | 0 | 0 | 0 | 0 | 0 | 0 | 0 | 0 | 0 | 0 | 0 | 0 | 0 | 0 | 0 | 0 | 0 | 0 | 0 | 0 | 0 | 0 | 0 | 0 | 0 | 0 | 0 | 0 | 0 |  | 62 |  | 125 | 0 | 0 | 0 | 296.0328 | 0 | 0 | 0.22409 | 0 | -4.1116 | 0 | 0 | 0 | 0 | 0 | 0 | 0 | 0 | 10 | 0 |  | 7750 |  | 0 | 3720 | 0 | 0 | 3720 |  |  | 166.6914 | 126.1837 | 0 | 0 | 0 |  | 18.354 | 16.6691 | 0 | 16.6691 | 12.6184 | 0 | 0 | 0 | 18.354 | 0 | 183.5404 | 0 | 0 |  | 18.354 | 0 | 0 | 13.8938 | 0 | -254.9172 | 0 |  | 0 | 0 | 0 | 0 | 0 | 0 | 0 |  | 0.9082 | 0.908 | 0.9082 | 0 |  | 0 | 0 | 0 | 0 | 0 | 0 | 0 | 0 | 0 |  | 0 | 0 | 0 | 0 | 0 | 0 | 0 | 0 | 0 | 3720 | 116.6839 |  | 0 | 0 | 0 | 0 | 0 | 0 | 0 | 0 | 0
2025_Business_Small Business | Business_Small Business_Small Business Direct Install_Electric_Lighting_Commercial/Industrial_Lighting Controls_Remote or Wall-Mounted Occupancy Sensor_0_0 | Business_Small Business_Small Business Direct Install_Electric_Lighting_Commercial/Industrial_Lighting Controls_Remote or Wall-Mounted Occupancy Sensor_0_0_2025 |  | 880 |  | Business | Small Business | Small Business Direct Install | Electric | Lighting | Commercial/Industrial | Lighting Controls | Remote or Wall-Mounted Occupancy Sensor | 0 | 0 | 2025 | CI-LTG-OSLC-V06-210101 |  |  | 3.7258 | 7.0494 | 3.7258 | 4.6513 | 0.67135 |  | 14234.2806 | 16696.4306 | 14234.2806 | 19067.7398 | -7982.9627 |  | 19456.4306 | 19456.4306 | 19456.4306 | 24289.8898 | 16306.9271 |  | 5222.15 | 2760 | 5222.15 | 5222.15 | 24289.8898 |  | 3698.185 | 11298.9696 | 2017.4413 | -707.6689 | 0 | 3281.4253 | -568.1932 | 521.3774 | -41.7052 | -43.4007 | 24190.9093 | -2661.0195 | 0 | 5222.15 | 2760 | 0 | 0 |  | 0 | 0 | 0 | 12.3674 | 12.3674 | 12.3674 | 12.3674 | 12.3674 | 12.3674 | 12.3674 | 12.3674 | 12.3674 | 12.3674 | 0 | 0 | 0 | 0 | 0 | 0 | 0 | 0 | 0 | 0 | 0 | 0 | 0 | 0 | 0 | 0 | 0 | 0 | 0 | 0 | 0 | 0 |  | 0 | 0 | 0 | 12.3674 | 12.3674 | 12.3674 | 12.3674 | 12.3674 | 12.3674 | 12.3674 | 12.3674 | 12.3674 | 12.3674 | 0 | 0 | 0 | 0 | 0 | 0 | 0 | 0 | 0 | 0 | 0 | 0 | 0 | 0 | 0 | 0 | 0 | 0 | 0 | 0 | 0 | 0 |  | 0 | 0 | 0 | 0 | 0 | 0 | 0 | 0 | 0 | 0 | 0 | 0 | 0 | 0 | 0 | 0 | 0 | 0 | 0 | 0 | 0 | 0 | 0 | 0 | 0 | 0 | 0 | 0 | 0 | 0 | 0 | 0 | 0 | 0 | 0 |  | 0 | 0 | 0 | 0 | 0 | 0 | 0 | 0 | 0 | 0 | 0 | 0 | 0 | 0 | 0 | 0 | 0 | 0 | 0 | 0 | 0 | 0 | 0 | 0 | 0 | 0 | 0 | 0 | 0 | 0 | 0 | 0 | 0 | 0 | 0 |  | 0 | 0 | 0 | -171.7319 | -171.7319 | -171.7319 | -171.7319 | -171.7319 | -171.7319 | -171.7319 | -171.7319 | -171.7319 | -171.7319 | 0 | 0 | 0 | 0 | 0 | 0 | 0 | 0 | 0 | 0 | 0 | 0 | 0 | 0 | 0 | 0 | 0 | 0 | 0 | 0 | 0 | 0 |  | 0 | 0 | 0 | 0 | 0 | 0 | 0 | 0 | 0 | 0 | 0 | 0 | 0 | 0 | 0 | 0 | 0 | 0 | 0 | 0 | 0 | 0 | 0 | 0 | 0 | 0 | 0 | 0 | 0 | 0 | 0 | 0 | 0 | 0 | 0 |  | 0 | 0 | 0 | 0 | 0 | 0 | 0 | 0 | 0 | 0 | 0 | 0 | 0 | 0 | 0 | 0 | 0 | 0 | 0 | 0 | 0 | 0 | 0 | 0 | 0 | 0 | 0 | 0 | 0 | 0 | 0 | 0 | 0 | 0 | 0 |  | 0 | 0 | 0 | 9.362 | 9.362 | 9.362 | 9.362 | 9.362 | 9.362 | 9.362 | 9.362 | 9.362 | 9.362 | 0 | 0 | 0 | 0 | 0 | 0 | 0 | 0 | 0 | 0 | 0 | 0 | 0 | 0 | 0 | 0 | 0 | 0 | 0 | 0 | 0 | 0 |  | 0 | 0 | 0 | 0 | 0 | 0 | 0 | 0 | 0 | 0 | 0 | 0 | 0 | 0 | 0 | 0 | 0 | 0 | 0 | 0 | 0 | 0 | 0 | 0 | 0 | 0 | 0 | 0 | 0 | 0 | 0 | 0 | 0 | 0 | 0 |  | 46 |  | 125 | 0 | 0 | 0 | 296.0328 | 0 | 0 | 0.22409 | 0 | -4.1116 | 0 | 0 | 0 | 0 | 0 | 0 | 0 | 0 | 10 | 0 |  | 5750 |  | 0 | 2760 | 0 | 0 | 2760 |  |  | 123.6742 | 93.6202 | 0 | 0 | 0 |  | 13.6175 | 12.3674 | 0 | 12.3674 | 9.362 | 0 | 0 | 0 | 13.6175 | 0 | 136.1751 | 0 | 0 |  | 13.6175 | 0 | 0 | 10.3083 | 0 | -189.1321 | 0 |  | 0 | 0 | 0 | 0 | 0 | 0 | 0 |  | 0.9082 | 0.908 | 0.9082 | 0 |  | 0 | 0 | 0 | 0 | 0 | 0 | 0 | 0 | 0 |  | 0 | 0 | 0 | 0 | 0 | 0 | 0 | 0 | 0 | 2760 | 74.2045 |  | 0 | 0 | 0 | 0 | 0 | 0 | 0 | 0 | 0
2022_Business_Small Business | Business_Small Business_Small Business Direct Install_Electric_Lighting_Commercial/Industrial_Lighting Controls_Wall Switch Occupancy Sensor_0_0 | Business_Small Business_Small Business Direct Install_Electric_Lighting_Commercial/Industrial_Lighting Controls_Wall Switch Occupancy Sensor_0_0_2022 |  | 881 |  | Business | Small Business | Small Business Direct Install | Electric | Lighting | Commercial/Industrial | Lighting Controls | Wall Switch Occupancy Sensor | 0 | 0 | 2022 | CI-LTG-OSLC-V06-210101 |  |  | 1.9451 | 2.429 | 1.9451 | 2.8856 | 0.56426 |  | 12415.8053 | 15032.9183 | 12415.8053 | 24771.8135 | -16518.3841 |  | 25552.9183 | 25552.9183 | 25552.9183 | 37908.9265 | 21390.5424 |  | 13137.113 | 10520 | 13137.113 | 13137.113 | 37908.9265 |  | 4959.0657 | 14647.6764 | 2705.2795 | -921.4792 | 0 | 4136.4681 | -716.2476 | 863.6297 | -59.5645 | -61.9099 | 30654.0682 | -3265.1417 | 0 | 13137.113 | 10520 | 0 | 0 |  | 17.5727 | 17.5727 | 17.5727 | 17.5727 | 17.5727 | 17.5727 | 17.5727 | 17.5727 | 17.5727 | 17.5727 | 0 | 0 | 0 | 0 | 0 | 0 | 0 | 0 | 0 | 0 | 0 | 0 | 0 | 0 | 0 | 0 | 0 | 0 | 0 | 0 | 0 | 0 | 0 | 0 | 0 |  | 17.5727 | 17.5727 | 17.5727 | 17.5727 | 17.5727 | 17.5727 | 17.5727 | 17.5727 | 17.5727 | 17.5727 | 0 | 0 | 0 | 0 | 0 | 0 | 0 | 0 | 0 | 0 | 0 | 0 | 0 | 0 | 0 | 0 | 0 | 0 | 0 | 0 | 0 | 0 | 0 | 0 | 0 |  | 0 | 0 | 0 | 0 | 0 | 0 | 0 | 0 | 0 | 0 | 0 | 0 | 0 | 0 | 0 | 0 | 0 | 0 | 0 | 0 | 0 | 0 | 0 | 0 | 0 | 0 | 0 | 0 | 0 | 0 | 0 | 0 | 0 | 0 | 0 |  | 0 | 0 | 0 | 0 | 0 | 0 | 0 | 0 | 0 | 0 | 0 | 0 | 0 | 0 | 0 | 0 | 0 | 0 | 0 | 0 | 0 | 0 | 0 | 0 | 0 | 0 | 0 | 0 | 0 | 0 | 0 | 0 | 0 | 0 | 0 |  | -244.0122 | -244.0122 | -244.0122 | -244.0122 | -244.0122 | -244.0122 | -244.0122 | -244.0122 | -244.0122 | -244.0122 | 0 | 0 | 0 | 0 | 0 | 0 | 0 | 0 | 0 | 0 | 0 | 0 | 0 | 0 | 0 | 0 | 0 | 0 | 0 | 0 | 0 | 0 | 0 | 0 | 0 |  | 0 | 0 | 0 | 0 | 0 | 0 | 0 | 0 | 0 | 0 | 0 | 0 | 0 | 0 | 0 | 0 | 0 | 0 | 0 | 0 | 0 | 0 | 0 | 0 | 0 | 0 | 0 | 0 | 0 | 0 | 0 | 0 | 0 | 0 | 0 |  | 0 | 0 | 0 | 0 | 0 | 0 | 0 | 0 | 0 | 0 | 0 | 0 | 0 | 0 | 0 | 0 | 0 | 0 | 0 | 0 | 0 | 0 | 0 | 0 | 0 | 0 | 0 | 0 | 0 | 0 | 0 | 0 | 0 | 0 | 0 |  | 13.3024 | 13.3024 | 13.3024 | 13.3024 | 13.3024 | 13.3024 | 13.3024 | 13.3024 | 13.3024 | 13.3024 | 0 | 0 | 0 | 0 | 0 | 0 | 0 | 0 | 0 | 0 | 0 | 0 | 0 | 0 | 0 | 0 | 0 | 0 | 0 | 0 | 0 | 0 | 0 | 0 | 0 |  | 0 | 0 | 0 | 0 | 0 | 0 | 0 | 0 | 0 | 0 | 0 | 0 | 0 | 0 | 0 | 0 | 0 | 0 | 0 | 0 | 0 | 0 | 0 | 0 | 0 | 0 | 0 | 0 | 0 | 0 | 0 | 0 | 0 | 0 | 0 |  | 263 |  | 55 | 0 | 0 | 0 | 73.5703 | 0 | 0 | 0.055692 | 0 | -1.0218 | 0 | 0 | 0 | 0 | 0 | 0 | 0 | 0 | 10 | 0 |  | 14465 |  | 0 | 10520 | 0 | 0 | 10520 |  |  | 175.7275 | 133.024 | 0 | 0 | 0 |  | 19.349 | 17.5727 | 0 | 17.5727 | 13.3024 | 0 | 0 | 0 | 19.349 | 0 | 193.4899 | 0 | 0 |  | 19.349 | 0 | 0 | 14.647 | 0 | -268.7359 | 0 |  | 0 | 0 | 0 | 0 | 0 | 0 | 0 |  | 0.9082 | 0.908 | 0.9082 | 0 |  | 0 | 0 | 0 | 0 | 0 | 0 | 0 | 0 | 0 |  | 0 | 0 | 0 | 0 | 0 | 0 | 0 | 0 | 0 | 10520 | 158.1547 |  | 0 | 0 | 0 | 0 | 0 | 0 | 0 | 0 | 0
2023_Business_Small Business | Business_Small Business_Small Business Direct Install_Electric_Lighting_Commercial/Industrial_Lighting Controls_Wall Switch Occupancy Sensor_0_0 | Business_Small Business_Small Business Direct Install_Electric_Lighting_Commercial/Industrial_Lighting Controls_Wall Switch Occupancy Sensor_0_0_2023 |  | 881 |  | Business | Small Business | Small Business Direct Install | Electric | Lighting | Commercial/Industrial | Lighting Controls | Wall Switch Occupancy Sensor | 0 | 0 | 2023 | CI-LTG-OSLC-V06-210101 |  |  | 2.0224 | 2.5255 | 2.0224 | 2.9707 | 0.57144 |  | 12103.0923 | 14461.4793 | 12103.0923 | 23329.9584 | -15071.6039 |  | 23941.4793 | 23941.4793 | 23941.4793 | 35168.3454 | 20096.7416 |  | 11838.387 | 9480 | 11838.387 | 11838.387 | 35168.3454 |  | 4553.9336 | 13913.5162 | 2484.271 | -854.9792 | 0 | 3885.5628 | -672.8023 | 741.0298 | -53.3193 | -55.7333 | 28781.2729 | -3092.9275 | 0 | 11838.387 | 9480 | 0 | 0 |  | 0 | 15.8355 | 15.8355 | 15.8355 | 15.8355 | 15.8355 | 15.8355 | 15.8355 | 15.8355 | 15.8355 | 15.8355 | 0 | 0 | 0 | 0 | 0 | 0 | 0 | 0 | 0 | 0 | 0 | 0 | 0 | 0 | 0 | 0 | 0 | 0 | 0 | 0 | 0 | 0 | 0 | 0 |  | 0 | 15.8355 | 15.8355 | 15.8355 | 15.8355 | 15.8355 | 15.8355 | 15.8355 | 15.8355 | 15.8355 | 15.8355 | 0 | 0 | 0 | 0 | 0 | 0 | 0 | 0 | 0 | 0 | 0 | 0 | 0 | 0 | 0 | 0 | 0 | 0 | 0 | 0 | 0 | 0 | 0 | 0 |  | 0 | 0 | 0 | 0 | 0 | 0 | 0 | 0 | 0 | 0 | 0 | 0 | 0 | 0 | 0 | 0 | 0 | 0 | 0 | 0 | 0 | 0 | 0 | 0 | 0 | 0 | 0 | 0 | 0 | 0 | 0 | 0 | 0 | 0 | 0 |  | 0 | 0 | 0 | 0 | 0 | 0 | 0 | 0 | 0 | 0 | 0 | 0 | 0 | 0 | 0 | 0 | 0 | 0 | 0 | 0 | 0 | 0 | 0 | 0 | 0 | 0 | 0 | 0 | 0 | 0 | 0 | 0 | 0 | 0 | 0 |  | 0 | -219.8893 | -219.8893 | -219.8893 | -219.8893 | -219.8893 | -219.8893 | -219.8893 | -219.8893 | -219.8893 | -219.8893 | 0 | 0 | 0 | 0 | 0 | 0 | 0 | 0 | 0 | 0 | 0 | 0 | 0 | 0 | 0 | 0 | 0 | 0 | 0 | 0 | 0 | 0 | 0 | 0 |  | 0 | 0 | 0 | 0 | 0 | 0 | 0 | 0 | 0 | 0 | 0 | 0 | 0 | 0 | 0 | 0 | 0 | 0 | 0 | 0 | 0 | 0 | 0 | 0 | 0 | 0 | 0 | 0 | 0 | 0 | 0 | 0 | 0 | 0 | 0 |  | 0 | 0 | 0 | 0 | 0 | 0 | 0 | 0 | 0 | 0 | 0 | 0 | 0 | 0 | 0 | 0 | 0 | 0 | 0 | 0 | 0 | 0 | 0 | 0 | 0 | 0 | 0 | 0 | 0 | 0 | 0 | 0 | 0 | 0 | 0 |  | 0 | 11.9873 | 11.9873 | 11.9873 | 11.9873 | 11.9873 | 11.9873 | 11.9873 | 11.9873 | 11.9873 | 11.9873 | 0 | 0 | 0 | 0 | 0 | 0 | 0 | 0 | 0 | 0 | 0 | 0 | 0 | 0 | 0 | 0 | 0 | 0 | 0 | 0 | 0 | 0 | 0 | 0 |  | 0 | 0 | 0 | 0 | 0 | 0 | 0 | 0 | 0 | 0 | 0 | 0 | 0 | 0 | 0 | 0 | 0 | 0 | 0 | 0 | 0 | 0 | 0 | 0 | 0 | 0 | 0 | 0 | 0 | 0 | 0 | 0 | 0 | 0 | 0 |  | 237 |  | 55 | 0 | 0 | 0 | 73.5703 | 0 | 0 | 0.055692 | 0 | -1.0218 | 0 | 0 | 0 | 0 | 0 | 0 | 0 | 0 | 10 | 0 |  | 13035 |  | 0 | 9480 | 0 | 0 | 9480 |  |  | 158.3552 | 119.8734 | 0 | 0 | 0 |  | 17.4362 | 15.8355 | 0 | 15.8355 | 11.9873 | 0 | 0 | 0 | 17.4362 | 0 | 174.3616 | 0 | 0 |  | 17.4362 | 0 | 0 | 13.199 | 0 | -242.1689 | 0 |  | 0 | 0 | 0 | 0 | 0 | 0 | 0 |  | 0.9082 | 0.908 | 0.9082 | 0 |  | 0 | 0 | 0 | 0 | 0 | 0 | 0 | 0 | 0 |  | 0 | 0 | 0 | 0 | 0 | 0 | 0 | 0 | 0 | 9480 | 126.6842 |  | 0 | 0 | 0 | 0 | 0 | 0 | 0 | 0 | 0
2024_Business_Small Business | Business_Small Business_Small Business Direct Install_Electric_Lighting_Commercial/Industrial_Lighting Controls_Wall Switch Occupancy Sensor_0_0 | Business_Small Business_Small Business Direct Install_Electric_Lighting_Commercial/Industrial_Lighting Controls_Wall Switch Occupancy Sensor_0_0_2024 |  | 881 |  | Business | Small Business | Small Business Direct Install | Electric | Lighting | Commercial/Industrial | Lighting Controls | Wall Switch Occupancy Sensor | 0 | 0 | 2024 | CI-LTG-OSLC-V06-210101 |  |  | 2.0632 | 2.5764 | 2.0632 | 3.0546 | 0.56653 |  | 9930.8497 | 11791.6867 | 9930.8497 | 19191.5706 | -12367.9271 |  | 19271.6867 | 19271.6867 | 19271.6867 | 28532.4076 | 16164.4805 |  | 9340.837 | 7480 | 9340.837 | 9340.837 | 28532.4076 |  | 3664.4489 | 11195.8963 | 1999.0375 | -694.9021 | 0 | 3190.5086 | -552.4506 | 555.1623 | -42.1021 | -43.912 | 23616.5686 | -2564.161 | 0 | 9340.837 | 7480 | 0 | 0 |  | 0 | 0 | 12.4947 | 12.4947 | 12.4947 | 12.4947 | 12.4947 | 12.4947 | 12.4947 | 12.4947 | 12.4947 | 12.4947 | 0 | 0 | 0 | 0 | 0 | 0 | 0 | 0 | 0 | 0 | 0 | 0 | 0 | 0 | 0 | 0 | 0 | 0 | 0 | 0 | 0 | 0 | 0 |  | 0 | 0 | 12.4947 | 12.4947 | 12.4947 | 12.4947 | 12.4947 | 12.4947 | 12.4947 | 12.4947 | 12.4947 | 12.4947 | 0 | 0 | 0 | 0 | 0 | 0 | 0 | 0 | 0 | 0 | 0 | 0 | 0 | 0 | 0 | 0 | 0 | 0 | 0 | 0 | 0 | 0 | 0 |  | 0 | 0 | 0 | 0 | 0 | 0 | 0 | 0 | 0 | 0 | 0 | 0 | 0 | 0 | 0 | 0 | 0 | 0 | 0 | 0 | 0 | 0 | 0 | 0 | 0 | 0 | 0 | 0 | 0 | 0 | 0 | 0 | 0 | 0 | 0 |  | 0 | 0 | 0 | 0 | 0 | 0 | 0 | 0 | 0 | 0 | 0 | 0 | 0 | 0 | 0 | 0 | 0 | 0 | 0 | 0 | 0 | 0 | 0 | 0 | 0 | 0 | 0 | 0 | 0 | 0 | 0 | 0 | 0 | 0 | 0 |  | 0 | 0 | -173.4992 | -173.4992 | -173.4992 | -173.4992 | -173.4992 | -173.4992 | -173.4992 | -173.4992 | -173.4992 | -173.4992 | 0 | 0 | 0 | 0 | 0 | 0 | 0 | 0 | 0 | 0 | 0 | 0 | 0 | 0 | 0 | 0 | 0 | 0 | 0 | 0 | 0 | 0 | 0 |  | 0 | 0 | 0 | 0 | 0 | 0 | 0 | 0 | 0 | 0 | 0 | 0 | 0 | 0 | 0 | 0 | 0 | 0 | 0 | 0 | 0 | 0 | 0 | 0 | 0 | 0 | 0 | 0 | 0 | 0 | 0 | 0 | 0 | 0 | 0 |  | 0 | 0 | 0 | 0 | 0 | 0 | 0 | 0 | 0 | 0 | 0 | 0 | 0 | 0 | 0 | 0 | 0 | 0 | 0 | 0 | 0 | 0 | 0 | 0 | 0 | 0 | 0 | 0 | 0 | 0 | 0 | 0 | 0 | 0 | 0 |  | 0 | 0 | 9.4584 | 9.4584 | 9.4584 | 9.4584 | 9.4584 | 9.4584 | 9.4584 | 9.4584 | 9.4584 | 9.4584 | 0 | 0 | 0 | 0 | 0 | 0 | 0 | 0 | 0 | 0 | 0 | 0 | 0 | 0 | 0 | 0 | 0 | 0 | 0 | 0 | 0 | 0 | 0 |  | 0 | 0 | 0 | 0 | 0 | 0 | 0 | 0 | 0 | 0 | 0 | 0 | 0 | 0 | 0 | 0 | 0 | 0 | 0 | 0 | 0 | 0 | 0 | 0 | 0 | 0 | 0 | 0 | 0 | 0 | 0 | 0 | 0 | 0 | 0 |  | 187 |  | 55 | 0 | 0 | 0 | 73.5703 | 0 | 0 | 0.055692 | 0 | -1.0218 | 0 | 0 | 0 | 0 | 0 | 0 | 0 | 0 | 10 | 0 |  | 10285 |  | 0 | 7480 | 0 | 0 | 7480 |  |  | 124.9469 | 94.5836 | 0 | 0 | 0 |  | 13.7576 | 12.4947 | 0 | 12.4947 | 9.4584 | 0 | 0 | 0 | 13.7576 | 0 | 137.5764 | 0 | 0 |  | 13.7576 | 0 | 0 | 10.4144 | 0 | -191.0784 | 0 |  | 0 | 0 | 0 | 0 | 0 | 0 | 0 |  | 0.9082 | 0.908 | 0.9082 | 0 |  | 0 | 0 | 0 | 0 | 0 | 0 | 0 | 0 | 0 |  | 0 | 0 | 0 | 0 | 0 | 0 | 0 | 0 | 0 | 7480 | 87.4628 |  | 0 | 0 | 0 | 0 | 0 | 0 | 0 | 0 | 0
2025_Business_Small Business | Business_Small Business_Small Business Direct Install_Electric_Lighting_Commercial/Industrial_Lighting Controls_Wall Switch Occupancy Sensor_0_0 | Business_Small Business_Small Business Direct Install_Electric_Lighting_Commercial/Industrial_Lighting Controls_Wall Switch Occupancy Sensor_0_0_2025 |  | 881 |  | Business | Small Business | Small Business Direct Install | Electric | Lighting | Commercial/Industrial | Lighting Controls | Wall Switch Occupancy Sensor | 0 | 0 | 2025 | CI-LTG-OSLC-V06-210101 |  |  | 2.1044 | 2.6279 | 2.1044 | 3.1294 | 0.5636 |  | 7667.9046 | 9051.0936 | 7667.9046 | 14784.9994 | -9482.2609 |  | 14611.0936 | 14611.0936 | 14611.0936 | 21728.1884 | 12245.9275 |  | 6943.189 | 5560 | 6943.189 | 6943.189 | 21728.1884 |  | 2777.2066 | 8485.128 | 1515.0273 | -531.4344 | 0 | 2464.2347 | -426.6931 | 391.536 | -31.3192 | -32.5924 | 18166.5203 | -1998.3319 | 0 | 6943.189 | 5560 | 0 | 0 |  | 0 | 0 | 0 | 9.2875 | 9.2875 | 9.2875 | 9.2875 | 9.2875 | 9.2875 | 9.2875 | 9.2875 | 9.2875 | 9.2875 | 0 | 0 | 0 | 0 | 0 | 0 | 0 | 0 | 0 | 0 | 0 | 0 | 0 | 0 | 0 | 0 | 0 | 0 | 0 | 0 | 0 | 0 |  | 0 | 0 | 0 | 9.2875 | 9.2875 | 9.2875 | 9.2875 | 9.2875 | 9.2875 | 9.2875 | 9.2875 | 9.2875 | 9.2875 | 0 | 0 | 0 | 0 | 0 | 0 | 0 | 0 | 0 | 0 | 0 | 0 | 0 | 0 | 0 | 0 | 0 | 0 | 0 | 0 | 0 | 0 |  | 0 | 0 | 0 | 0 | 0 | 0 | 0 | 0 | 0 | 0 | 0 | 0 | 0 | 0 | 0 | 0 | 0 | 0 | 0 | 0 | 0 | 0 | 0 | 0 | 0 | 0 | 0 | 0 | 0 | 0 | 0 | 0 | 0 | 0 | 0 |  | 0 | 0 | 0 | 0 | 0 | 0 | 0 | 0 | 0 | 0 | 0 | 0 | 0 | 0 | 0 | 0 | 0 | 0 | 0 | 0 | 0 | 0 | 0 | 0 | 0 | 0 | 0 | 0 | 0 | 0 | 0 | 0 | 0 | 0 | 0 |  | 0 | 0 | 0 | -128.9646 | -128.9646 | -128.9646 | -128.9646 | -128.9646 | -128.9646 | -128.9646 | -128.9646 | -128.9646 | -128.9646 | 0 | 0 | 0 | 0 | 0 | 0 | 0 | 0 | 0 | 0 | 0 | 0 | 0 | 0 | 0 | 0 | 0 | 0 | 0 | 0 | 0 | 0 |  | 0 | 0 | 0 | 0 | 0 | 0 | 0 | 0 | 0 | 0 | 0 | 0 | 0 | 0 | 0 | 0 | 0 | 0 | 0 | 0 | 0 | 0 | 0 | 0 | 0 | 0 | 0 | 0 | 0 | 0 | 0 | 0 | 0 | 0 | 0 |  | 0 | 0 | 0 | 0 | 0 | 0 | 0 | 0 | 0 | 0 | 0 | 0 | 0 | 0 | 0 | 0 | 0 | 0 | 0 | 0 | 0 | 0 | 0 | 0 | 0 | 0 | 0 | 0 | 0 | 0 | 0 | 0 | 0 | 0 | 0 |  | 0 | 0 | 0 | 7.0305 | 7.0305 | 7.0305 | 7.0305 | 7.0305 | 7.0305 | 7.0305 | 7.0305 | 7.0305 | 7.0305 | 0 | 0 | 0 | 0 | 0 | 0 | 0 | 0 | 0 | 0 | 0 | 0 | 0 | 0 | 0 | 0 | 0 | 0 | 0 | 0 | 0 | 0 |  | 0 | 0 | 0 | 0 | 0 | 0 | 0 | 0 | 0 | 0 | 0 | 0 | 0 | 0 | 0 | 0 | 0 | 0 | 0 | 0 | 0 | 0 | 0 | 0 | 0 | 0 | 0 | 0 | 0 | 0 | 0 | 0 | 0 | 0 | 0 |  | 139 |  | 55 | 0 | 0 | 0 | 73.5703 | 0 | 0 | 0.055692 | 0 | -1.0218 | 0 | 0 | 0 | 0 | 0 | 0 | 0 | 0 | 10 | 0 |  | 7645 |  | 0 | 5560 | 0 | 0 | 5560 |  |  | 92.875 | 70.3055 | 0 | 0 | 0 |  | 10.2263 | 9.2875 | 0 | 9.2875 | 7.0305 | 0 | 0 | 0 | 10.2263 | 0 | 102.2627 | 0 | 0 |  | 10.2263 | 0 | 0 | 7.7412 | 0 | -142.0315 | 0 |  | 0 | 0 | 0 | 0 | 0 | 0 | 0 |  | 0.9082 | 0.908 | 0.9082 | 0 |  | 0 | 0 | 0 | 0 | 0 | 0 | 0 | 0 | 0 |  | 0 | 0 | 0 | 0 | 0 | 0 | 0 | 0 | 0 | 5560 | 55.725 |  | 0 | 0 | 0 | 0 | 0 | 0 | 0 | 0 | 0
2022_Business_Small Business | Business_Small Business_Small Business Direct Install_Electric_Lighting_Commercial/Industrial_Multi-Level Lighting Switch_0_0_0 | Business_Small Business_Small Business Direct Install_Electric_Lighting_Commercial/Industrial_Multi-Level Lighting Switch_0_0_0_2022 |  | 882 |  | Business | Small Business | Small Business Direct Install | Electric | Lighting | Commercial/Industrial | Multi-Level Lighting Switch | 0 | 0 | 0 | 2022 | CI-LTG-MLLC-V05-210101 |  |  | 6.1494 | 6.121 | 6.1494 | 7.6034 | 0.67176 |  | 504871.74 | 504417.3792 | 504871.74 | 647434.5994 | -244693.0046 |  | 602917.3792 | 602917.3792 | 602917.3792 | 745480.2386 | 500787.234 |  | 98045.6392 | 98500 | 98045.6392 | 98045.6392 | 745480.2386 |  | 110553.1353 | 338067.7033 | 62437.7272 | -10271.3318 | 0 | 92214.8542 | -7983.7035 | 19253.0165 | -663.9396 | -690.0825 | 683375.366 | -36395.1273 | 0 | 98045.6392 | 98500 | 0 | 0 |  | 391.7517 | 391.7517 | 391.7517 | 391.7517 | 391.7517 | 391.7517 | 391.7517 | 391.7517 | 391.7517 | 391.7517 | 0 | 0 | 0 | 0 | 0 | 0 | 0 | 0 | 0 | 0 | 0 | 0 | 0 | 0 | 0 | 0 | 0 | 0 | 0 | 0 | 0 | 0 | 0 | 0 | 0 |  | 391.7517 | 391.7517 | 391.7517 | 391.7517 | 391.7517 | 391.7517 | 391.7517 | 391.7517 | 391.7517 | 391.7517 | 0 | 0 | 0 | 0 | 0 | 0 | 0 | 0 | 0 | 0 | 0 | 0 | 0 | 0 | 0 | 0 | 0 | 0 | 0 | 0 | 0 | 0 | 0 | 0 | 0 |  | 0 | 0 | 0 | 0 | 0 | 0 | 0 | 0 | 0 | 0 | 0 | 0 | 0 | 0 | 0 | 0 | 0 | 0 | 0 | 0 | 0 | 0 | 0 | 0 | 0 | 0 | 0 | 0 | 0 | 0 | 0 | 0 | 0 | 0 | 0 |  | 0 | 0 | 0 | 0 | 0 | 0 | 0 | 0 | 0 | 0 | 0 | 0 | 0 | 0 | 0 | 0 | 0 | 0 | 0 | 0 | 0 | 0 | 0 | 0 | 0 | 0 | 0 | 0 | 0 | 0 | 0 | 0 | 0 | 0 | 0 |  | -2719.899 | -2719.899 | -2719.899 | -2719.899 | -2719.899 | -2719.899 | -2719.899 | -2719.899 | -2719.899 | -2719.899 | 0 | 0 | 0 | 0 | 0 | 0 | 0 | 0 | 0 | 0 | 0 | 0 | 0 | 0 | 0 | 0 | 0 | 0 | 0 | 0 | 0 | 0 | 0 | 0 | 0 |  | 0 | 0 | 0 | 0 | 0 | 0 | 0 | 0 | 0 | 0 | 0 | 0 | 0 | 0 | 0 | 0 | 0 | 0 | 0 | 0 | 0 | 0 | 0 | 0 | 0 | 0 | 0 | 0 | 0 | 0 | 0 | 0 | 0 | 0 | 0 |  | 0 | 0 | 0 | 0 | 0 | 0 | 0 | 0 | 0 | 0 | 0 | 0 | 0 | 0 | 0 | 0 | 0 | 0 | 0 | 0 | 0 | 0 | 0 | 0 | 0 | 0 | 0 | 0 | 0 | 0 | 0 | 0 | 0 | 0 | 0 |  | 307.0188 | 307.0188 | 307.0188 | 307.0188 | 307.0188 | 307.0188 | 307.0188 | 307.0188 | 307.0188 | 307.0188 | 0 | 0 | 0 | 0 | 0 | 0 | 0 | 0 | 0 | 0 | 0 | 0 | 0 | 0 | 0 | 0 | 0 | 0 | 0 | 0 | 0 | 0 | 0 | 0 | 0 |  | 0 | 0 | 0 | 0 | 0 | 0 | 0 | 0 | 0 | 0 | 0 | 0 | 0 | 0 | 0 | 0 | 0 | 0 | 0 | 0 | 0 | 0 | 0 | 0 | 0 | 0 | 0 | 0 | 0 | 0 | 0 | 0 | 0 | 0 | 0 |  | 394 |  | 274 | 0 | 0 | 0 | 1094.796 | 0 | 0 | 0.858 | 0 | -7.6028 | 0 | 0 | 0 | 0 | 0 | 0 | 0 | 0 | 10 | 0 |  | 107956 |  | 0 | 98500 | 0 | 0 | 98500 |  |  | 3917.5173 | 3070.1883 | 0 | 0 | 0 |  | 431.3496 | 391.7517 | 0 | 391.7517 | 307.0188 | 0 | 0 | 0 | 431.3496 | 0 | 4313.4962 | 0 | 0 |  | 431.3496 | 0 | 0 | 338.052 | 0 | -2995.4835 | 0 |  | 0 | 0 | 0 | 0 | 0 | 0 | 0 |  | 0.9082 | 0.908 | 0.9082 | 0 |  | 0 | 0 | 0 | 0 | 0 | 0 | 0 | 0 | 0 |  | 0 | 0 | 0 | 0 | 0 | 0 | 0 | 0 | 0 | 98500 | 3525.7656 |  | 0 | 0 | 0 | 0 | 0 | 0 | 0 | 0 | 0
2023_Business_Small Business | Business_Small Business_Small Business Direct Install_Electric_Lighting_Commercial/Industrial_Multi-Level Lighting Switch_0_0_0 | Business_Small Business_Small Business Direct Install_Electric_Lighting_Commercial/Industrial_Multi-Level Lighting Switch_0_0_0_2023 |  | 882 |  | Business | Small Business | Small Business Direct Install | Electric | Lighting | Commercial/Industrial | Multi-Level Lighting Switch | 0 | 0 | 0 | 2023 | CI-LTG-MLLC-V05-210101 |  |  | 6.3934 | 6.3639 | 6.3934 | 7.8765 | 0.67602 |  | 476458.5755 | 476049.1895 | 476458.5755 | 607474.2131 | -225428.7579 |  | 564799.1895 | 564799.1895 | 564799.1895 | 695814.8271 | 470386.0692 |  | 88340.614 | 88750 | 88340.614 | 88340.614 | 695814.8271 |  | 101507.3354 | 321078.6125 | 57328.879 | -9528.7577 | 0 | 86609.3268 | -7498.3927 | 16517.5787 | -594.2442 | -621.1484 | 641535.5571 | -34470.73 | 0 | 88340.614 | 88750 | 0 | 0 |  | 0 | 352.9743 | 352.9743 | 352.9743 | 352.9743 | 352.9743 | 352.9743 | 352.9743 | 352.9743 | 352.9743 | 352.9743 | 0 | 0 | 0 | 0 | 0 | 0 | 0 | 0 | 0 | 0 | 0 | 0 | 0 | 0 | 0 | 0 | 0 | 0 | 0 | 0 | 0 | 0 | 0 | 0 |  | 0 | 352.9743 | 352.9743 | 352.9743 | 352.9743 | 352.9743 | 352.9743 | 352.9743 | 352.9743 | 352.9743 | 352.9743 | 0 | 0 | 0 | 0 | 0 | 0 | 0 | 0 | 0 | 0 | 0 | 0 | 0 | 0 | 0 | 0 | 0 | 0 | 0 | 0 | 0 | 0 | 0 | 0 |  | 0 | 0 | 0 | 0 | 0 | 0 | 0 | 0 | 0 | 0 | 0 | 0 | 0 | 0 | 0 | 0 | 0 | 0 | 0 | 0 | 0 | 0 | 0 | 0 | 0 | 0 | 0 | 0 | 0 | 0 | 0 | 0 | 0 | 0 | 0 |  | 0 | 0 | 0 | 0 | 0 | 0 | 0 | 0 | 0 | 0 | 0 | 0 | 0 | 0 | 0 | 0 | 0 | 0 | 0 | 0 | 0 | 0 | 0 | 0 | 0 | 0 | 0 | 0 | 0 | 0 | 0 | 0 | 0 | 0 | 0 |  | 0 | -2450.6704 | -2450.6704 | -2450.6704 | -2450.6704 | -2450.6704 | -2450.6704 | -2450.6704 | -2450.6704 | -2450.6704 | -2450.6704 | 0 | 0 | 0 | 0 | 0 | 0 | 0 | 0 | 0 | 0 | 0 | 0 | 0 | 0 | 0 | 0 | 0 | 0 | 0 | 0 | 0 | 0 | 0 | 0 |  | 0 | 0 | 0 | 0 | 0 | 0 | 0 | 0 | 0 | 0 | 0 | 0 | 0 | 0 | 0 | 0 | 0 | 0 | 0 | 0 | 0 | 0 | 0 | 0 | 0 | 0 | 0 | 0 | 0 | 0 | 0 | 0 | 0 | 0 | 0 |  | 0 | 0 | 0 | 0 | 0 | 0 | 0 | 0 | 0 | 0 | 0 | 0 | 0 | 0 | 0 | 0 | 0 | 0 | 0 | 0 | 0 | 0 | 0 | 0 | 0 | 0 | 0 | 0 | 0 | 0 | 0 | 0 | 0 | 0 | 0 |  | 0 | 276.6286 | 276.6286 | 276.6286 | 276.6286 | 276.6286 | 276.6286 | 276.6286 | 276.6286 | 276.6286 | 276.6286 | 0 | 0 | 0 | 0 | 0 | 0 | 0 | 0 | 0 | 0 | 0 | 0 | 0 | 0 | 0 | 0 | 0 | 0 | 0 | 0 | 0 | 0 | 0 | 0 |  | 0 | 0 | 0 | 0 | 0 | 0 | 0 | 0 | 0 | 0 | 0 | 0 | 0 | 0 | 0 | 0 | 0 | 0 | 0 | 0 | 0 | 0 | 0 | 0 | 0 | 0 | 0 | 0 | 0 | 0 | 0 | 0 | 0 | 0 | 0 |  | 355 |  | 274 | 0 | 0 | 0 | 1094.796 | 0 | 0 | 0.858 | 0 | -7.6028 | 0 | 0 | 0 | 0 | 0 | 0 | 0 | 0 | 10 | 0 |  | 97270 |  | 0 | 88750 | 0 | 0 | 88750 |  |  | 3529.7427 | 2766.2864 | 0 | 0 | 0 |  | 388.6526 | 352.9743 | 0 | 352.9743 | 276.6286 | 0 | 0 | 0 | 388.6526 | 0 | 3886.5258 | 0 | 0 |  | 388.6526 | 0 | 0 | 304.59 | 0 | -2698.9763 | 0 |  | 0 | 0 | 0 | 0 | 0 | 0 | 0 |  | 0.9082 | 0.908 | 0.9082 | 0 |  | 0 | 0 | 0 | 0 | 0 | 0 | 0 | 0 | 0 |  | 0 | 0 | 0 | 0 | 0 | 0 | 0 | 0 | 0 | 88750 | 2823.7942 |  | 0 | 0 | 0 | 0 | 0 | 0 | 0 | 0 | 0
2024_Business_Small Business | Business_Small Business_Small Business Direct Install_Electric_Lighting_Commercial/Industrial_Multi-Level Lighting Switch_0_0_0 | Business_Small Business_Small Business Direct Install_Electric_Lighting_Commercial/Industrial_Multi-Level Lighting Switch_0_0_0_2024 |  | 882 |  | Business | Small Business | Small Business Direct Install | Electric | Lighting | Commercial/Industrial | Multi-Level Lighting Switch | 0 | 0 | 0 | 2024 | CI-LTG-MLLC-V05-210101 |  |  | 6.5249 | 6.4948 | 6.5249 | 8.1469 | 0.66641 |  | 384959.1188 | 384636.2228 | 384959.1188 | 497971.918 | -189359.4692 |  | 454636.2228 | 454636.2228 | 454636.2228 | 567649.022 | 378289.5528 |  | 69677.104 | 70000 | 69677.104 | 69677.104 | 567649.022 |  | 81649.9299 | 258267.5043 | 46113.8984 | -7741.7797 | 0 | 71089.7645 | -6154.7525 | 12369.9255 | -469.0515 | -489.2161 | 526215.8778 | -28566.8557 | 0 | 69677.104 | 70000 | 0 | 0 |  | 0 | 0 | 278.4022 | 278.4022 | 278.4022 | 278.4022 | 278.4022 | 278.4022 | 278.4022 | 278.4022 | 278.4022 | 278.4022 | 0 | 0 | 0 | 0 | 0 | 0 | 0 | 0 | 0 | 0 | 0 | 0 | 0 | 0 | 0 | 0 | 0 | 0 | 0 | 0 | 0 | 0 | 0 |  | 0 | 0 | 278.4022 | 278.4022 | 278.4022 | 278.4022 | 278.4022 | 278.4022 | 278.4022 | 278.4022 | 278.4022 | 278.4022 | 0 | 0 | 0 | 0 | 0 | 0 | 0 | 0 | 0 | 0 | 0 | 0 | 0 | 0 | 0 | 0 | 0 | 0 | 0 | 0 | 0 | 0 | 0 |  | 0 | 0 | 0 | 0 | 0 | 0 | 0 | 0 | 0 | 0 | 0 | 0 | 0 | 0 | 0 | 0 | 0 | 0 | 0 | 0 | 0 | 0 | 0 | 0 | 0 | 0 | 0 | 0 | 0 | 0 | 0 | 0 | 0 | 0 | 0 |  | 0 | 0 | 0 | 0 | 0 | 0 | 0 | 0 | 0 | 0 | 0 | 0 | 0 | 0 | 0 | 0 | 0 | 0 | 0 | 0 | 0 | 0 | 0 | 0 | 0 | 0 | 0 | 0 | 0 | 0 | 0 | 0 | 0 | 0 | 0 |  | 0 | 0 | -1932.9232 | -1932.9232 | -1932.9232 | -1932.9232 | -1932.9232 | -1932.9232 | -1932.9232 | -1932.9232 | -1932.9232 | -1932.9232 | 0 | 0 | 0 | 0 | 0 | 0 | 0 | 0 | 0 | 0 | 0 | 0 | 0 | 0 | 0 | 0 | 0 | 0 | 0 | 0 | 0 | 0 | 0 |  | 0 | 0 | 0 | 0 | 0 | 0 | 0 | 0 | 0 | 0 | 0 | 0 | 0 | 0 | 0 | 0 | 0 | 0 | 0 | 0 | 0 | 0 | 0 | 0 | 0 | 0 | 0 | 0 | 0 | 0 | 0 | 0 | 0 | 0 | 0 |  | 0 | 0 | 0 | 0 | 0 | 0 | 0 | 0 | 0 | 0 | 0 | 0 | 0 | 0 | 0 | 0 | 0 | 0 | 0 | 0 | 0 | 0 | 0 | 0 | 0 | 0 | 0 | 0 | 0 | 0 | 0 | 0 | 0 | 0 | 0 |  | 0 | 0 | 218.186 | 218.186 | 218.186 | 218.186 | 218.186 | 218.186 | 218.186 | 218.186 | 218.186 | 218.186 | 0 | 0 | 0 | 0 | 0 | 0 | 0 | 0 | 0 | 0 | 0 | 0 | 0 | 0 | 0 | 0 | 0 | 0 | 0 | 0 | 0 | 0 | 0 |  | 0 | 0 | 0 | 0 | 0 | 0 | 0 | 0 | 0 | 0 | 0 | 0 | 0 | 0 | 0 | 0 | 0 | 0 | 0 | 0 | 0 | 0 | 0 | 0 | 0 | 0 | 0 | 0 | 0 | 0 | 0 | 0 | 0 | 0 | 0 |  | 280 |  | 274 | 0 | 0 | 0 | 1094.796 | 0 | 0 | 0.858 | 0 | -7.6028 | 0 | 0 | 0 | 0 | 0 | 0 | 0 | 0 | 10 | 0 |  | 76720 |  | 0 | 70000 | 0 | 0 | 70000 |  |  | 2784.0224 | 2181.8597 | 0 | 0 | 0 |  | 306.5429 | 278.4022 | 0 | 278.4022 | 218.186 | 0 | 0 | 0 | 306.5429 | 0 | 3065.4288 | 0 | 0 |  | 306.5429 | 0 | 0 | 240.24 | 0 | -2128.77 | 0 |  | 0 | 0 | 0 | 0 | 0 | 0 | 0 |  | 0.9082 | 0.908 | 0.9082 | 0 |  | 0 | 0 | 0 | 0 | 0 | 0 | 0 | 0 | 0 |  | 0 | 0 | 0 | 0 | 0 | 0 | 0 | 0 | 0 | 70000 | 1948.8157 |  | 0 | 0 | 0 | 0 | 0 | 0 | 0 | 0 | 0
2025_Business_Small Business | Business_Small Business_Small Business Direct Install_Electric_Lighting_Commercial/Industrial_Multi-Level Lighting Switch_0_0_0 | Business_Small Business_Small Business Direct Install_Electric_Lighting_Commercial/Industrial_Multi-Level Lighting Switch_0_0_0_2025 |  | 882 |  | Business | Small Business | Small Business Direct Install | Electric | Lighting | Commercial/Industrial | Multi-Level Lighting Switch | 0 | 0 | 0 | 2025 | CI-LTG-MLLC-V05-210101 |  |  | 6.6576 | 6.6269 | 6.6576 | 8.3903 | 0.65964 |  | 292836.9491 | 292597.0835 | 292836.9491 | 382520.7941 | -147813.4949 |  | 344597.0835 | 344597.0835 | 344597.0835 | 434280.9285 | 286467.4336 |  | 51760.1344 | 52000 | 51760.1344 | 51760.1344 | 434280.9285 |  | 61842.5593 | 195614.6623 | 34927.1763 | -5916.9643 | 0 | 54873.3323 | -4750.7792 | 8718.6853 | -348.7059 | -362.8824 | 404530.2559 | -22249.3273 | 0 | 51760.1344 | 52000 | 0 | 0 |  | 0 | 0 | 0 | 206.8131 | 206.8131 | 206.8131 | 206.8131 | 206.8131 | 206.8131 | 206.8131 | 206.8131 | 206.8131 | 206.8131 | 0 | 0 | 0 | 0 | 0 | 0 | 0 | 0 | 0 | 0 | 0 | 0 | 0 | 0 | 0 | 0 | 0 | 0 | 0 | 0 | 0 | 0 |  | 0 | 0 | 0 | 206.8131 | 206.8131 | 206.8131 | 206.8131 | 206.8131 | 206.8131 | 206.8131 | 206.8131 | 206.8131 | 206.8131 | 0 | 0 | 0 | 0 | 0 | 0 | 0 | 0 | 0 | 0 | 0 | 0 | 0 | 0 | 0 | 0 | 0 | 0 | 0 | 0 | 0 | 0 |  | 0 | 0 | 0 | 0 | 0 | 0 | 0 | 0 | 0 | 0 | 0 | 0 | 0 | 0 | 0 | 0 | 0 | 0 | 0 | 0 | 0 | 0 | 0 | 0 | 0 | 0 | 0 | 0 | 0 | 0 | 0 | 0 | 0 | 0 | 0 |  | 0 | 0 | 0 | 0 | 0 | 0 | 0 | 0 | 0 | 0 | 0 | 0 | 0 | 0 | 0 | 0 | 0 | 0 | 0 | 0 | 0 | 0 | 0 | 0 | 0 | 0 | 0 | 0 | 0 | 0 | 0 | 0 | 0 | 0 | 0 |  | 0 | 0 | 0 | -1435.8858 | -1435.8858 | -1435.8858 | -1435.8858 | -1435.8858 | -1435.8858 | -1435.8858 | -1435.8858 | -1435.8858 | -1435.8858 | 0 | 0 | 0 | 0 | 0 | 0 | 0 | 0 | 0 | 0 | 0 | 0 | 0 | 0 | 0 | 0 | 0 | 0 | 0 | 0 | 0 | 0 |  | 0 | 0 | 0 | 0 | 0 | 0 | 0 | 0 | 0 | 0 | 0 | 0 | 0 | 0 | 0 | 0 | 0 | 0 | 0 | 0 | 0 | 0 | 0 | 0 | 0 | 0 | 0 | 0 | 0 | 0 | 0 | 0 | 0 | 0 | 0 |  | 0 | 0 | 0 | 0 | 0 | 0 | 0 | 0 | 0 | 0 | 0 | 0 | 0 | 0 | 0 | 0 | 0 | 0 | 0 | 0 | 0 | 0 | 0 | 0 | 0 | 0 | 0 | 0 | 0 | 0 | 0 | 0 | 0 | 0 | 0 |  | 0 | 0 | 0 | 162.081 | 162.081 | 162.081 | 162.081 | 162.081 | 162.081 | 162.081 | 162.081 | 162.081 | 162.081 | 0 | 0 | 0 | 0 | 0 | 0 | 0 | 0 | 0 | 0 | 0 | 0 | 0 | 0 | 0 | 0 | 0 | 0 | 0 | 0 | 0 | 0 |  | 0 | 0 | 0 | 0 | 0 | 0 | 0 | 0 | 0 | 0 | 0 | 0 | 0 | 0 | 0 | 0 | 0 | 0 | 0 | 0 | 0 | 0 | 0 | 0 | 0 | 0 | 0 | 0 | 0 | 0 | 0 | 0 | 0 | 0 | 0 |  | 208 |  | 274 | 0 | 0 | 0 | 1094.796 | 0 | 0 | 0.858 | 0 | -7.6028 | 0 | 0 | 0 | 0 | 0 | 0 | 0 | 0 | 10 | 0 |  | 56992 |  | 0 | 52000 | 0 | 0 | 52000 |  |  | 2068.131 | 1620.81 | 0 | 0 | 0 |  | 227.7176 | 206.8131 | 0 | 206.8131 | 162.081 | 0 | 0 | 0 | 227.7176 | 0 | 2277.1757 | 0 | 0 |  | 227.7176 | 0 | 0 | 178.464 | 0 | -1581.372 | 0 |  | 0 | 0 | 0 | 0 | 0 | 0 | 0 |  | 0.9082 | 0.908 | 0.9082 | 0 |  | 0 | 0 | 0 | 0 | 0 | 0 | 0 | 0 | 0 |  | 0 | 0 | 0 | 0 | 0 | 0 | 0 | 0 | 0 | 52000 | 1240.8786 |  | 0 | 0 | 0 | 0 | 0 | 0 | 0 | 0 | 0
2022_Business_Small Business | Business_Small Business_Small Business Direct Install_Electric_Lighting_Commercial/Industrial_T5 Fixtures and Lamps_0_0_0 | Business_Small Business_Small Business Direct Install_Electric_Lighting_Commercial/Industrial_T5 Fixtures and Lamps_0_0_0_2022 |  | 883 |  | Business | Small Business | Small Business Direct Install | Electric | Lighting | Commercial/Industrial | T5 Fixtures and Lamps | 0 | 0 | 0 | 2022 | CI-LTG-T5FX-V08-200101 |  |  | 2.0403 | 3.0883 | 2.0403 | 4.8095 | 0.29477 |  | 2243575.8075 | 2975439.8555 | 2243575.8075 | 8215659.1559 | -7314814.7422 |  | 4400223.8555 | 4400223.8555 | 4400223.8555 | 10372307.2039 | 3057492.4617 |  | 2156648.048 | 1424784 | 2156648.048 | 2156648.048 | 10372307.2039 |  | 1590844.6904 | 1489805.9064 | 273625.0959 | -296783.2309 | 0 | 1354714.1781 | -234574.7096 | 260859.267 | -18772.4412 | -19494.9004 | 10029407.7391 | -1081884.5352 | 0 | 2156648.048 | 1424784 | 0 | 0 |  | 4722.1793 | 4722.1793 | 4722.1793 | 4722.1793 | 4722.1793 | 4722.1793 | 4722.1793 | 4722.1793 | 4722.1793 | 4722.1793 | 4722.1793 | 4722.1793 | 0 | 0 | 0 | 0 | 0 | 0 | 0 | 0 | 0 | 0 | 0 | 0 | 0 | 0 | 0 | 0 | 0 | 0 | 0 | 0 | 0 | 0 | 0 |  | 4722.1793 | 4722.1793 | 4722.1793 | 4722.1793 | 4722.1793 | 4722.1793 | 4722.1793 | 4722.1793 | 4722.1793 | 4722.1793 | 4722.1793 | 4722.1793 | 0 | 0 | 0 | 0 | 0 | 0 | 0 | 0 | 0 | 0 | 0 | 0 | 0 | 0 | 0 | 0 | 0 | 0 | 0 | 0 | 0 | 0 | 0 |  | 0 | 0 | 0 | 0 | 0 | 0 | 0 | 0 | 0 | 0 | 0 | 0 | 0 | 0 | 0 | 0 | 0 | 0 | 0 | 0 | 0 | 0 | 0 | 0 | 0 | 0 | 0 | 0 | 0 | 0 | 0 | 0 | 0 | 0 | 0 |  | 0 | 0 | 0 | 0 | 0 | 0 | 0 | 0 | 0 | 0 | 0 | 0 | 0 | 0 | 0 | 0 | 0 | 0 | 0 | 0 | 0 | 0 | 0 | 0 | 0 | 0 | 0 | 0 | 0 | 0 | 0 | 0 | 0 | 0 | 0 |  | -65571.3808 | -65571.3808 | -65571.3808 | -65571.3808 | -65571.3808 | -65571.3808 | -65571.3808 | -65571.3808 | -65571.3808 | -65571.3808 | -65571.3808 | -65571.3808 | 0 | 0 | 0 | 0 | 0 | 0 | 0 | 0 | 0 | 0 | 0 | 0 | 0 | 0 | 0 | 0 | 0 | 0 | 0 | 0 | 0 | 0 | 0 |  | 0 | 0 | 0 | 0 | 0 | 0 | 0 | 0 | 0 | 0 | 0 | 0 | 0 | 0 | 0 | 0 | 0 | 0 | 0 | 0 | 0 | 0 | 0 | 0 | 0 | 0 | 0 | 0 | 0 | 0 | 0 | 0 | 0 | 0 | 0 |  | 0 | 0 | 0 | 0 | 0 | 0 | 0 | 0 | 0 | 0 | 0 | 0 | 0 | 0 | 0 | 0 | 0 | 0 | 0 | 0 | 0 | 0 | 0 | 0 | 0 | 0 | 0 | 0 | 0 | 0 | 0 | 0 | 0 | 0 | 0 |  | 1127.0643 | 1127.0643 | 1127.0643 | 1127.0643 | 1127.0643 | 1127.0643 | 1127.0643 | 1127.0643 | 1127.0643 | 1127.0643 | 1127.0643 | 1127.0643 | 0 | 0 | 0 | 0 | 0 | 0 | 0 | 0 | 0 | 0 | 0 | 0 | 0 | 0 | 0 | 0 | 0 | 0 | 0 | 0 | 0 | 0 | 0 |  | 0 | 0 | 0 | 0 | 0 | 0 | 0 | 0 | 0 | 0 | 0 | 0 | 0 | 0 | 0 | 0 | 0 | 0 | 0 | 0 | 0 | 0 | 0 | 0 | 0 | 0 | 0 | 0 | 0 | 0 | 0 | 0 | 0 | 0 | 0 |  | 59366 |  | 40 | 0 | 0 | 0 | 87.5837 | 0 | 0 | 0.020904 | 0 | -1.2164 | 0 | 0 | 0 | 0 | 0 | 0 | 0 | 0 | 12 | 0 |  | 2374640 |  | 0 | 1424784 | 0 | 0 | 1424784 |  |  | 56666.1518 | 13524.7712 | 0 | 0 | 0 |  | 5199.4927 | 4722.1793 | 0 | 4722.1793 | 1127.0643 | 0 | 0 | 0 | 5199.4927 | 0 | 62393.913 | 0 | 0 |  | 5199.4927 | 0 | 0 | 1240.9869 | 0 | -72215.177 | 0 |  | 0 | 0 | 0 | 0 | 0 | 0 | 0 |  | 0.9082 | 0.908 | 0.9082 | 0 |  | 0 | 0 | 0 | 0 | 0 | 0 | 0 | 0 | 0 |  | 0 | 0 | 0 | 0 | 0 | 0 | 0 | 0 | 0 | 1424784 | 42499.6138 |  | 0 | 0 | 0 | 0 | 0 | 0 | 0 | 0 | 0
2023_Business_Small Business | Business_Small Business_Small Business Direct Install_Electric_Lighting_Commercial/Industrial_T5 Fixtures and Lamps_0_0_0 | Business_Small Business_Small Business Direct Install_Electric_Lighting_Commercial/Industrial_T5 Fixtures and Lamps_0_0_0_2023 |  | 883 |  | Business | Small Business | Small Business Direct Install | Electric | Lighting | Commercial/Industrial | T5 Fixtures and Lamps | 0 | 0 | 0 | 2023 | CI-LTG-T5FX-V08-200101 |  |  | 2.1017 | 3.1813 | 2.1017 | 4.9585 | 0.2952 |  | 2140525.1823 | 2799838.9503 | 2140525.1823 | 7690746.5326 | -6789812.3543 |  | 4083382.9503 | 4083382.9503 | 4083382.9503 | 9633604.3006 | 2843791.9463 |  | 1942857.768 | 1283544 | 1942857.768 | 1942857.768 | 9633604.3006 |  | 1460552.2524 | 1406964.6002 | 251214.8121 | -274939.7184 | 0 | 1270228.1781 | -219945.5877 | 223671.3579 | -16815.689 | -17547.2553 | 9372492.2016 | -1022431.901 | 0 | 1942857.768 | 1283544 | 0 | 0 |  | 0 | 4254.0658 | 4254.0658 | 4254.0658 | 4254.0658 | 4254.0658 | 4254.0658 | 4254.0658 | 4254.0658 | 4254.0658 | 4254.0658 | 4254.0658 | 4254.0658 | 0 | 0 | 0 | 0 | 0 | 0 | 0 | 0 | 0 | 0 | 0 | 0 | 0 | 0 | 0 | 0 | 0 | 0 | 0 | 0 | 0 | 0 |  | 0 | 4254.0658 | 4254.0658 | 4254.0658 | 4254.0658 | 4254.0658 | 4254.0658 | 4254.0658 | 4254.0658 | 4254.0658 | 4254.0658 | 4254.0658 | 4254.0658 | 0 | 0 | 0 | 0 | 0 | 0 | 0 | 0 | 0 | 0 | 0 | 0 | 0 | 0 | 0 | 0 | 0 | 0 | 0 | 0 | 0 | 0 |  | 0 | 0 | 0 | 0 | 0 | 0 | 0 | 0 | 0 | 0 | 0 | 0 | 0 | 0 | 0 | 0 | 0 | 0 | 0 | 0 | 0 | 0 | 0 | 0 | 0 | 0 | 0 | 0 | 0 | 0 | 0 | 0 | 0 | 0 | 0 |  | 0 | 0 | 0 | 0 | 0 | 0 | 0 | 0 | 0 | 0 | 0 | 0 | 0 | 0 | 0 | 0 | 0 | 0 | 0 | 0 | 0 | 0 | 0 | 0 | 0 | 0 | 0 | 0 | 0 | 0 | 0 | 0 | 0 | 0 | 0 |  | 0 | -59071.2363 | -59071.2363 | -59071.2363 | -59071.2363 | -59071.2363 | -59071.2363 | -59071.2363 | -59071.2363 | -59071.2363 | -59071.2363 | -59071.2363 | -59071.2363 | 0 | 0 | 0 | 0 | 0 | 0 | 0 | 0 | 0 | 0 | 0 | 0 | 0 | 0 | 0 | 0 | 0 | 0 | 0 | 0 | 0 | 0 |  | 0 | 0 | 0 | 0 | 0 | 0 | 0 | 0 | 0 | 0 | 0 | 0 | 0 | 0 | 0 | 0 | 0 | 0 | 0 | 0 | 0 | 0 | 0 | 0 | 0 | 0 | 0 | 0 | 0 | 0 | 0 | 0 | 0 | 0 | 0 |  | 0 | 0 | 0 | 0 | 0 | 0 | 0 | 0 | 0 | 0 | 0 | 0 | 0 | 0 | 0 | 0 | 0 | 0 | 0 | 0 | 0 | 0 | 0 | 0 | 0 | 0 | 0 | 0 | 0 | 0 | 0 | 0 | 0 | 0 | 0 |  | 0 | 1015.3375 | 1015.3375 | 1015.3375 | 1015.3375 | 1015.3375 | 1015.3375 | 1015.3375 | 1015.3375 | 1015.3375 | 1015.3375 | 1015.3375 | 1015.3375 | 0 | 0 | 0 | 0 | 0 | 0 | 0 | 0 | 0 | 0 | 0 | 0 | 0 | 0 | 0 | 0 | 0 | 0 | 0 | 0 | 0 | 0 |  | 0 | 0 | 0 | 0 | 0 | 0 | 0 | 0 | 0 | 0 | 0 | 0 | 0 | 0 | 0 | 0 | 0 | 0 | 0 | 0 | 0 | 0 | 0 | 0 | 0 | 0 | 0 | 0 | 0 | 0 | 0 | 0 | 0 | 0 | 0 |  | 53481 |  | 40 | 0 | 0 | 0 | 87.5837 | 0 | 0 | 0.020904 | 0 | -1.2164 | 0 | 0 | 0 | 0 | 0 | 0 | 0 | 0 | 12 | 0 |  | 2139240 |  | 0 | 1283544 | 0 | 0 | 1283544 |  |  | 51048.7899 | 12184.0496 | 0 | 0 | 0 |  | 4684.0628 | 4254.0658 | 0 | 4254.0658 | 1015.3375 | 0 | 0 | 0 | 4684.0628 | 0 | 56208.7535 | 0 | 0 |  | 4684.0628 | 0 | 0 | 1117.9668 | 0 | -65056.4276 | 0 |  | 0 | 0 | 0 | 0 | 0 | 0 | 0 |  | 0.9082 | 0.908 | 0.9082 | 0 |  | 0 | 0 | 0 | 0 | 0 | 0 | 0 | 0 | 0 |  | 0 | 0 | 0 | 0 | 0 | 0 | 0 | 0 | 0 | 1283544 | 34032.5266 |  | 0 | 0 | 0 | 0 | 0 | 0 | 0 | 0 | 0
2024_Business_Small Business | Business_Small Business_Small Business Direct Install_Electric_Lighting_Commercial/Industrial_T5 Fixtures and Lamps_0_0_0 | Business_Small Business_Small Business Direct Install_Electric_Lighting_Commercial/Industrial_T5 Fixtures and Lamps_0_0_0_2024 |  | 883 |  | Business | Small Business | Small Business Direct Install | Electric | Lighting | Commercial/Industrial | T5 Fixtures and Lamps | 0 | 0 | 0 | 2024 | CI-LTG-T5FX-V08-200101 |  |  | 2.1444 | 3.2458 | 2.1444 | 5.0928 | 0.29276 |  | 1755431.7486 | 2275993.8766 | 1755431.7486 | 6278334.0334 | -5525159.7283 |  | 3289417.8766 | 3289417.8766 | 3289417.8766 | 7812320.1614 | 2287160.4331 |  | 1533986.128 | 1013424 | 1533986.128 | 1533986.128 | 7812320.1614 |  | 1175571.9025 | 1132440.1774 | 202198.2262 | -223049.8729 | 0 | 1042236.3894 | -180467.8082 | 167611.6837 | -13285.3416 | -13837.4798 | 7643962.0123 | -845065.851 | 0 | 1533986.128 | 1013424 | 0 | 0 |  | 0 | 0 | 3358.8038 | 3358.8038 | 3358.8038 | 3358.8038 | 3358.8038 | 3358.8038 | 3358.8038 | 3358.8038 | 3358.8038 | 3358.8038 | 3358.8038 | 3358.8038 | 0 | 0 | 0 | 0 | 0 | 0 | 0 | 0 | 0 | 0 | 0 | 0 | 0 | 0 | 0 | 0 | 0 | 0 | 0 | 0 | 0 |  | 0 | 0 | 3358.8038 | 3358.8038 | 3358.8038 | 3358.8038 | 3358.8038 | 3358.8038 | 3358.8038 | 3358.8038 | 3358.8038 | 3358.8038 | 3358.8038 | 3358.8038 | 0 | 0 | 0 | 0 | 0 | 0 | 0 | 0 | 0 | 0 | 0 | 0 | 0 | 0 | 0 | 0 | 0 | 0 | 0 | 0 | 0 |  | 0 | 0 | 0 | 0 | 0 | 0 | 0 | 0 | 0 | 0 | 0 | 0 | 0 | 0 | 0 | 0 | 0 | 0 | 0 | 0 | 0 | 0 | 0 | 0 | 0 | 0 | 0 | 0 | 0 | 0 | 0 | 0 | 0 | 0 | 0 |  | 0 | 0 | 0 | 0 | 0 | 0 | 0 | 0 | 0 | 0 | 0 | 0 | 0 | 0 | 0 | 0 | 0 | 0 | 0 | 0 | 0 | 0 | 0 | 0 | 0 | 0 | 0 | 0 | 0 | 0 | 0 | 0 | 0 | 0 | 0 |  | 0 | 0 | -46639.7791 | -46639.7791 | -46639.7791 | -46639.7791 | -46639.7791 | -46639.7791 | -46639.7791 | -46639.7791 | -46639.7791 | -46639.7791 | -46639.7791 | -46639.7791 | 0 | 0 | 0 | 0 | 0 | 0 | 0 | 0 | 0 | 0 | 0 | 0 | 0 | 0 | 0 | 0 | 0 | 0 | 0 | 0 | 0 |  | 0 | 0 | 0 | 0 | 0 | 0 | 0 | 0 | 0 | 0 | 0 | 0 | 0 | 0 | 0 | 0 | 0 | 0 | 0 | 0 | 0 | 0 | 0 | 0 | 0 | 0 | 0 | 0 | 0 | 0 | 0 | 0 | 0 | 0 | 0 |  | 0 | 0 | 0 | 0 | 0 | 0 | 0 | 0 | 0 | 0 | 0 | 0 | 0 | 0 | 0 | 0 | 0 | 0 | 0 | 0 | 0 | 0 | 0 | 0 | 0 | 0 | 0 | 0 | 0 | 0 | 0 | 0 | 0 | 0 | 0 |  | 0 | 0 | 801.6612 | 801.6612 | 801.6612 | 801.6612 | 801.6612 | 801.6612 | 801.6612 | 801.6612 | 801.6612 | 801.6612 | 801.6612 | 801.6612 | 0 | 0 | 0 | 0 | 0 | 0 | 0 | 0 | 0 | 0 | 0 | 0 | 0 | 0 | 0 | 0 | 0 | 0 | 0 | 0 | 0 |  | 0 | 0 | 0 | 0 | 0 | 0 | 0 | 0 | 0 | 0 | 0 | 0 | 0 | 0 | 0 | 0 | 0 | 0 | 0 | 0 | 0 | 0 | 0 | 0 | 0 | 0 | 0 | 0 | 0 | 0 | 0 | 0 | 0 | 0 | 0 |  | 42226 |  | 40 | 0 | 0 | 0 | 87.5837 | 0 | 0 | 0.020904 | 0 | -1.2164 | 0 | 0 | 0 | 0 | 0 | 0 | 0 | 0 | 12 | 0 |  | 1689040 |  | 0 | 1013424 | 0 | 0 | 1013424 |  |  | 40305.645 | 9619.9338 | 0 | 0 | 0 |  | 3698.3085 | 3358.8038 | 0 | 3358.8038 | 801.6612 | 0 | 0 | 0 | 3698.3085 | 0 | 44379.7017 | 0 | 0 |  | 3698.3085 | 0 | 0 | 882.6923 | 0 | -51365.3954 | 0 |  | 0 | 0 | 0 | 0 | 0 | 0 | 0 |  | 0.9082 | 0.908 | 0.9082 | 0 |  | 0 | 0 | 0 | 0 | 0 | 0 | 0 | 0 | 0 |  | 0 | 0 | 0 | 0 | 0 | 0 | 0 | 0 | 0 | 1013424 | 23511.6263 |  | 0 | 0 | 0 | 0 | 0 | 0 | 0 | 0 | 0
2025_Business_Small Business | Business_Small Business_Small Business Direct Install_Electric_Lighting_Commercial/Industrial_T5 Fixtures and Lamps_0_0_0 | Business_Small Business_Small Business Direct Install_Electric_Lighting_Commercial/Industrial_T5 Fixtures and Lamps_0_0_0_2025 |  | 883 |  | Business | Small Business | Small Business Direct Install | Electric | Lighting | Commercial/Industrial | T5 Fixtures and Lamps | 0 | 0 | 0 | 2025 | CI-LTG-T5FX-V08-200101 |  |  | 2.1873 | 3.3109 | 2.1873 | 5.2123 | 0.29132 |  | 1351125.7323 | 1737288.0043 | 1351125.7323 | 4793312.1263 | -4203360.7226 |  | 2489064.0043 | 2489064.0043 | 2489064.0043 | 5931250.3983 | 1727889.6758 |  | 1137938.272 | 751776 | 1137938.272 | 1137938.272 | 5931250.3983 |  | 888664.6601 | 856059.5598 | 152850.2149 | -169684.7591 | 0 | 802322.2101 | -138925.6144 | 117891.4773 | -9861.7516 | -10251.9929 | 5834601.6618 | -655127.2635 | 0 | 1137938.272 | 751776 | 0 | 0 |  | 0 | 0 | 0 | 2491.6205 | 2491.6205 | 2491.6205 | 2491.6205 | 2491.6205 | 2491.6205 | 2491.6205 | 2491.6205 | 2491.6205 | 2491.6205 | 2491.6205 | 2491.6205 | 0 | 0 | 0 | 0 | 0 | 0 | 0 | 0 | 0 | 0 | 0 | 0 | 0 | 0 | 0 | 0 | 0 | 0 | 0 | 0 |  | 0 | 0 | 0 | 2491.6205 | 2491.6205 | 2491.6205 | 2491.6205 | 2491.6205 | 2491.6205 | 2491.6205 | 2491.6205 | 2491.6205 | 2491.6205 | 2491.6205 | 2491.6205 | 0 | 0 | 0 | 0 | 0 | 0 | 0 | 0 | 0 | 0 | 0 | 0 | 0 | 0 | 0 | 0 | 0 | 0 | 0 | 0 |  | 0 | 0 | 0 | 0 | 0 | 0 | 0 | 0 | 0 | 0 | 0 | 0 | 0 | 0 | 0 | 0 | 0 | 0 | 0 | 0 | 0 | 0 | 0 | 0 | 0 | 0 | 0 | 0 | 0 | 0 | 0 | 0 | 0 | 0 | 0 |  | 0 | 0 | 0 | 0 | 0 | 0 | 0 | 0 | 0 | 0 | 0 | 0 | 0 | 0 | 0 | 0 | 0 | 0 | 0 | 0 | 0 | 0 | 0 | 0 | 0 | 0 | 0 | 0 | 0 | 0 | 0 | 0 | 0 | 0 | 0 |  | 0 | 0 | 0 | -34598.22 | -34598.22 | -34598.22 | -34598.22 | -34598.22 | -34598.22 | -34598.22 | -34598.22 | -34598.22 | -34598.22 | -34598.22 | -34598.22 | 0 | 0 | 0 | 0 | 0 | 0 | 0 | 0 | 0 | 0 | 0 | 0 | 0 | 0 | 0 | 0 | 0 | 0 | 0 | 0 |  | 0 | 0 | 0 | 0 | 0 | 0 | 0 | 0 | 0 | 0 | 0 | 0 | 0 | 0 | 0 | 0 | 0 | 0 | 0 | 0 | 0 | 0 | 0 | 0 | 0 | 0 | 0 | 0 | 0 | 0 | 0 | 0 | 0 | 0 | 0 |  | 0 | 0 | 0 | 0 | 0 | 0 | 0 | 0 | 0 | 0 | 0 | 0 | 0 | 0 | 0 | 0 | 0 | 0 | 0 | 0 | 0 | 0 | 0 | 0 | 0 | 0 | 0 | 0 | 0 | 0 | 0 | 0 | 0 | 0 | 0 |  | 0 | 0 | 0 | 594.6865 | 594.6865 | 594.6865 | 594.6865 | 594.6865 | 594.6865 | 594.6865 | 594.6865 | 594.6865 | 594.6865 | 594.6865 | 594.6865 | 0 | 0 | 0 | 0 | 0 | 0 | 0 | 0 | 0 | 0 | 0 | 0 | 0 | 0 | 0 | 0 | 0 | 0 | 0 | 0 |  | 0 | 0 | 0 | 0 | 0 | 0 | 0 | 0 | 0 | 0 | 0 | 0 | 0 | 0 | 0 | 0 | 0 | 0 | 0 | 0 | 0 | 0 | 0 | 0 | 0 | 0 | 0 | 0 | 0 | 0 | 0 | 0 | 0 | 0 | 0 |  | 31324 |  | 40 | 0 | 0 | 0 | 87.5837 | 0 | 0 | 0.020904 | 0 | -1.2164 | 0 | 0 | 0 | 0 | 0 | 0 | 0 | 0 | 12 | 0 |  | 1252960 |  | 0 | 751776 | 0 | 0 | 751776 |  |  | 29899.4464 | 7136.2385 | 0 | 0 | 0 |  | 2743.4712 | 2491.6205 | 0 | 2491.6205 | 594.6865 | 0 | 0 | 0 | 2743.4712 | 0 | 32921.6543 | 0 | 0 |  | 2743.4712 | 0 | 0 | 654.7969 | 0 | -38103.7666 | 0 |  | 0 | 0 | 0 | 0 | 0 | 0 | 0 |  | 0.9082 | 0.908 | 0.9082 | 0 |  | 0 | 0 | 0 | 0 | 0 | 0 | 0 | 0 | 0 |  | 0 | 0 | 0 | 0 | 0 | 0 | 0 | 0 | 0 | 751776 | 14949.7232 |  | 0 | 0 | 0 | 0 | 0 | 0 | 0 | 0 | 0
2022_Business_Small Business | Business_Small Business_Small Business Direct Install_Electric_Lighting_Commercial/Industrial_T5 Fixtures and Lamps_High-Bay_0_0 | Business_Small Business_Small Business Direct Install_Electric_Lighting_Commercial/Industrial_T5 Fixtures and Lamps_High-Bay_0_0_2022 |  | 884 |  | Business | Small Business | Small Business Direct Install | Electric | Lighting | Commercial/Industrial | T5 Fixtures and Lamps | High-Bay | 0 | 0 | 2022 | CI-LTG-T5FX-V08-200101 |  |  | n/a | n/a | n/a | n/a | n/a |  | 0 | 0 | 0 | 0 | 0 |  | 0 | 0 | 0 | 0 | 0 |  | 0 | 0 | 0 | 0 | 0 |  | 0 | 0 | 0 | 0 | 0 | 0 | 0 | 0 | 0 | 0 | 0 | 0 | 0 | 0 | 0 | 0 | 0 |  | 0 | 0 | 0 | 0 | 0 | 0 | 0 | 0 | 0 | 0 | 0 | 0 | 0 | 0 | 0 | 0 | 0 | 0 | 0 | 0 | 0 | 0 | 0 | 0 | 0 | 0 | 0 | 0 | 0 | 0 | 0 | 0 | 0 | 0 | 0 |  | 0 | 0 | 0 | 0 | 0 | 0 | 0 | 0 | 0 | 0 | 0 | 0 | 0 | 0 | 0 | 0 | 0 | 0 | 0 | 0 | 0 | 0 | 0 | 0 | 0 | 0 | 0 | 0 | 0 | 0 | 0 | 0 | 0 | 0 | 0 |  | 0 | 0 | 0 | 0 | 0 | 0 | 0 | 0 | 0 | 0 | 0 | 0 | 0 | 0 | 0 | 0 | 0 | 0 | 0 | 0 | 0 | 0 | 0 | 0 | 0 | 0 | 0 | 0 | 0 | 0 | 0 | 0 | 0 | 0 | 0 |  | 0 | 0 | 0 | 0 | 0 | 0 | 0 | 0 | 0 | 0 | 0 | 0 | 0 | 0 | 0 | 0 | 0 | 0 | 0 | 0 | 0 | 0 | 0 | 0 | 0 | 0 | 0 | 0 | 0 | 0 | 0 | 0 | 0 | 0 | 0 |  | 0 | 0 | 0 | 0 | 0 | 0 | 0 | 0 | 0 | 0 | 0 | 0 | 0 | 0 | 0 | 0 | 0 | 0 | 0 | 0 | 0 | 0 | 0 | 0 | 0 | 0 | 0 | 0 | 0 | 0 | 0 | 0 | 0 | 0 | 0 |  | 0 | 0 | 0 | 0 | 0 | 0 | 0 | 0 | 0 | 0 | 0 | 0 | 0 | 0 | 0 | 0 | 0 | 0 | 0 | 0 | 0 | 0 | 0 | 0 | 0 | 0 | 0 | 0 | 0 | 0 | 0 | 0 | 0 | 0 | 0 |  | 0 | 0 | 0 | 0 | 0 | 0 | 0 | 0 | 0 | 0 | 0 | 0 | 0 | 0 | 0 | 0 | 0 | 0 | 0 | 0 | 0 | 0 | 0 | 0 | 0 | 0 | 0 | 0 | 0 | 0 | 0 | 0 | 0 | 0 | 0 |  | 0 | 0 | 0 | 0 | 0 | 0 | 0 | 0 | 0 | 0 | 0 | 0 | 0 | 0 | 0 | 0 | 0 | 0 | 0 | 0 | 0 | 0 | 0 | 0 | 0 | 0 | 0 | 0 | 0 | 0 | 0 | 0 | 0 | 0 | 0 |  | 0 | 0 | 0 | 0 | 0 | 0 | 0 | 0 | 0 | 0 | 0 | 0 | 0 | 0 | 0 | 0 | 0 | 0 | 0 | 0 | 0 | 0 | 0 | 0 | 0 | 0 | 0 | 0 | 0 | 0 | 0 | 0 | 0 | 0 | 0 |  | 0 |  | 100 | 0 | 0 | 0 | 423.3211 | 0 | 0 | 0.10104 | 0 | -5.8795 | 0 | 0 | 0 | 0 | 0 | 0 | 0 | 0 | 12 | 0 |  | 0 |  | 0 | 0 | 0 | 0 | 0 |  |  | 0 | 0 | 0 | 0 | 0 |  | 0 | 0 | 0 | 0 | 0 | 0 | 0 | 0 | 0 | 0 | 0 | 0 | 0 |  | 0 | 0 | 0 | 0 | 0 | 0 | 0 |  | 0 | 0 | 0 | 0 | 0 | 0 | 0 |  | 0.9082 | 0.908 | 0.9082 | 0 |  | 0 | 0 | 0 | 0 | 0 | 0 | 0 | 0 | 0 |  | 0 | 0 | 0 | 0 | 0 | 0 | 0 | 0 | 0 | 0 | 0 |  | 0 | 0 | 0 | 0 | 0 | 0 | 0 | 0 | 0
2023_Business_Small Business | Business_Small Business_Small Business Direct Install_Electric_Lighting_Commercial/Industrial_T5 Fixtures and Lamps_High-Bay_0_0 | Business_Small Business_Small Business Direct Install_Electric_Lighting_Commercial/Industrial_T5 Fixtures and Lamps_High-Bay_0_0_2023 |  | 884 |  | Business | Small Business | Small Business Direct Install | Electric | Lighting | Commercial/Industrial | T5 Fixtures and Lamps | High-Bay | 0 | 0 | 2023 | CI-LTG-T5FX-V08-200101 |  |  | n/a | n/a | n/a | n/a | n/a |  | 0 | 0 | 0 | 0 | 0 |  | 0 | 0 | 0 | 0 | 0 |  | 0 | 0 | 0 | 0 | 0 |  | 0 | 0 | 0 | 0 | 0 | 0 | 0 | 0 | 0 | 0 | 0 | 0 | 0 | 0 | 0 | 0 | 0 |  | 0 | 0 | 0 | 0 | 0 | 0 | 0 | 0 | 0 | 0 | 0 | 0 | 0 | 0 | 0 | 0 | 0 | 0 | 0 | 0 | 0 | 0 | 0 | 0 | 0 | 0 | 0 | 0 | 0 | 0 | 0 | 0 | 0 | 0 | 0 |  | 0 | 0 | 0 | 0 | 0 | 0 | 0 | 0 | 0 | 0 | 0 | 0 | 0 | 0 | 0 | 0 | 0 | 0 | 0 | 0 | 0 | 0 | 0 | 0 | 0 | 0 | 0 | 0 | 0 | 0 | 0 | 0 | 0 | 0 | 0 |  | 0 | 0 | 0 | 0 | 0 | 0 | 0 | 0 | 0 | 0 | 0 | 0 | 0 | 0 | 0 | 0 | 0 | 0 | 0 | 0 | 0 | 0 | 0 | 0 | 0 | 0 | 0 | 0 | 0 | 0 | 0 | 0 | 0 | 0 | 0 |  | 0 | 0 | 0 | 0 | 0 | 0 | 0 | 0 | 0 | 0 | 0 | 0 | 0 | 0 | 0 | 0 | 0 | 0 | 0 | 0 | 0 | 0 | 0 | 0 | 0 | 0 | 0 | 0 | 0 | 0 | 0 | 0 | 0 | 0 | 0 |  | 0 | 0 | 0 | 0 | 0 | 0 | 0 | 0 | 0 | 0 | 0 | 0 | 0 | 0 | 0 | 0 | 0 | 0 | 0 | 0 | 0 | 0 | 0 | 0 | 0 | 0 | 0 | 0 | 0 | 0 | 0 | 0 | 0 | 0 | 0 |  | 0 | 0 | 0 | 0 | 0 | 0 | 0 | 0 | 0 | 0 | 0 | 0 | 0 | 0 | 0 | 0 | 0 | 0 | 0 | 0 | 0 | 0 | 0 | 0 | 0 | 0 | 0 | 0 | 0 | 0 | 0 | 0 | 0 | 0 | 0 |  | 0 | 0 | 0 | 0 | 0 | 0 | 0 | 0 | 0 | 0 | 0 | 0 | 0 | 0 | 0 | 0 | 0 | 0 | 0 | 0 | 0 | 0 | 0 | 0 | 0 | 0 | 0 | 0 | 0 | 0 | 0 | 0 | 0 | 0 | 0 |  | 0 | 0 | 0 | 0 | 0 | 0 | 0 | 0 | 0 | 0 | 0 | 0 | 0 | 0 | 0 | 0 | 0 | 0 | 0 | 0 | 0 | 0 | 0 | 0 | 0 | 0 | 0 | 0 | 0 | 0 | 0 | 0 | 0 | 0 | 0 |  | 0 | 0 | 0 | 0 | 0 | 0 | 0 | 0 | 0 | 0 | 0 | 0 | 0 | 0 | 0 | 0 | 0 | 0 | 0 | 0 | 0 | 0 | 0 | 0 | 0 | 0 | 0 | 0 | 0 | 0 | 0 | 0 | 0 | 0 | 0 |  | 0 |  | 100 | 0 | 0 | 0 | 423.3211 | 0 | 0 | 0.10104 | 0 | -5.8795 | 0 | 0 | 0 | 0 | 0 | 0 | 0 | 0 | 12 | 0 |  | 0 |  | 0 | 0 | 0 | 0 | 0 |  |  | 0 | 0 | 0 | 0 | 0 |  | 0 | 0 | 0 | 0 | 0 | 0 | 0 | 0 | 0 | 0 | 0 | 0 | 0 |  | 0 | 0 | 0 | 0 | 0 | 0 | 0 |  | 0 | 0 | 0 | 0 | 0 | 0 | 0 |  | 0.9082 | 0.908 | 0.9082 | 0 |  | 0 | 0 | 0 | 0 | 0 | 0 | 0 | 0 | 0 |  | 0 | 0 | 0 | 0 | 0 | 0 | 0 | 0 | 0 | 0 | 0 |  | 0 | 0 | 0 | 0 | 0 | 0 | 0 | 0 | 0
2024_Business_Small Business | Business_Small Business_Small Business Direct Install_Electric_Lighting_Commercial/Industrial_T5 Fixtures and Lamps_High-Bay_0_0 | Business_Small Business_Small Business Direct Install_Electric_Lighting_Commercial/Industrial_T5 Fixtures and Lamps_High-Bay_0_0_2024 |  | 884 |  | Business | Small Business | Small Business Direct Install | Electric | Lighting | Commercial/Industrial | T5 Fixtures and Lamps | High-Bay | 0 | 0 | 2024 | CI-LTG-T5FX-V08-200101 |  |  | n/a | n/a | n/a | n/a | n/a |  | 0 | 0 | 0 | 0 | 0 |  | 0 | 0 | 0 | 0 | 0 |  | 0 | 0 | 0 | 0 | 0 |  | 0 | 0 | 0 | 0 | 0 | 0 | 0 | 0 | 0 | 0 | 0 | 0 | 0 | 0 | 0 | 0 | 0 |  | 0 | 0 | 0 | 0 | 0 | 0 | 0 | 0 | 0 | 0 | 0 | 0 | 0 | 0 | 0 | 0 | 0 | 0 | 0 | 0 | 0 | 0 | 0 | 0 | 0 | 0 | 0 | 0 | 0 | 0 | 0 | 0 | 0 | 0 | 0 |  | 0 | 0 | 0 | 0 | 0 | 0 | 0 | 0 | 0 | 0 | 0 | 0 | 0 | 0 | 0 | 0 | 0 | 0 | 0 | 0 | 0 | 0 | 0 | 0 | 0 | 0 | 0 | 0 | 0 | 0 | 0 | 0 | 0 | 0 | 0 |  | 0 | 0 | 0 | 0 | 0 | 0 | 0 | 0 | 0 | 0 | 0 | 0 | 0 | 0 | 0 | 0 | 0 | 0 | 0 | 0 | 0 | 0 | 0 | 0 | 0 | 0 | 0 | 0 | 0 | 0 | 0 | 0 | 0 | 0 | 0 |  | 0 | 0 | 0 | 0 | 0 | 0 | 0 | 0 | 0 | 0 | 0 | 0 | 0 | 0 | 0 | 0 | 0 | 0 | 0 | 0 | 0 | 0 | 0 | 0 | 0 | 0 | 0 | 0 | 0 | 0 | 0 | 0 | 0 | 0 | 0 |  | 0 | 0 | 0 | 0 | 0 | 0 | 0 | 0 | 0 | 0 | 0 | 0 | 0 | 0 | 0 | 0 | 0 | 0 | 0 | 0 | 0 | 0 | 0 | 0 | 0 | 0 | 0 | 0 | 0 | 0 | 0 | 0 | 0 | 0 | 0 |  | 0 | 0 | 0 | 0 | 0 | 0 | 0 | 0 | 0 | 0 | 0 | 0 | 0 | 0 | 0 | 0 | 0 | 0 | 0 | 0 | 0 | 0 | 0 | 0 | 0 | 0 | 0 | 0 | 0 | 0 | 0 | 0 | 0 | 0 | 0 |  | 0 | 0 | 0 | 0 | 0 | 0 | 0 | 0 | 0 | 0 | 0 | 0 | 0 | 0 | 0 | 0 | 0 | 0 | 0 | 0 | 0 | 0 | 0 | 0 | 0 | 0 | 0 | 0 | 0 | 0 | 0 | 0 | 0 | 0 | 0 |  | 0 | 0 | 0 | 0 | 0 | 0 | 0 | 0 | 0 | 0 | 0 | 0 | 0 | 0 | 0 | 0 | 0 | 0 | 0 | 0 | 0 | 0 | 0 | 0 | 0 | 0 | 0 | 0 | 0 | 0 | 0 | 0 | 0 | 0 | 0 |  | 0 | 0 | 0 | 0 | 0 | 0 | 0 | 0 | 0 | 0 | 0 | 0 | 0 | 0 | 0 | 0 | 0 | 0 | 0 | 0 | 0 | 0 | 0 | 0 | 0 | 0 | 0 | 0 | 0 | 0 | 0 | 0 | 0 | 0 | 0 |  | 0 |  | 100 | 0 | 0 | 0 | 423.3211 | 0 | 0 | 0.10104 | 0 | -5.8795 | 0 | 0 | 0 | 0 | 0 | 0 | 0 | 0 | 12 | 0 |  | 0 |  | 0 | 0 | 0 | 0 | 0 |  |  | 0 | 0 | 0 | 0 | 0 |  | 0 | 0 | 0 | 0 | 0 | 0 | 0 | 0 | 0 | 0 | 0 | 0 | 0 |  | 0 | 0 | 0 | 0 | 0 | 0 | 0 |  | 0 | 0 | 0 | 0 | 0 | 0 | 0 |  | 0.9082 | 0.908 | 0.9082 | 0 |  | 0 | 0 | 0 | 0 | 0 | 0 | 0 | 0 | 0 |  | 0 | 0 | 0 | 0 | 0 | 0 | 0 | 0 | 0 | 0 | 0 |  | 0 | 0 | 0 | 0 | 0 | 0 | 0 | 0 | 0
2025_Business_Small Business | Business_Small Business_Small Business Direct Install_Electric_Lighting_Commercial/Industrial_T5 Fixtures and Lamps_High-Bay_0_0 | Business_Small Business_Small Business Direct Install_Electric_Lighting_Commercial/Industrial_T5 Fixtures and Lamps_High-Bay_0_0_2025 |  | 884 |  | Business | Small Business | Small Business Direct Install | Electric | Lighting | Commercial/Industrial | T5 Fixtures and Lamps | High-Bay | 0 | 0 | 2025 | CI-LTG-T5FX-V08-200101 |  |  | n/a | n/a | n/a | n/a | n/a |  | 0 | 0 | 0 | 0 | 0 |  | 0 | 0 | 0 | 0 | 0 |  | 0 | 0 | 0 | 0 | 0 |  | 0 | 0 | 0 | 0 | 0 | 0 | 0 | 0 | 0 | 0 | 0 | 0 | 0 | 0 | 0 | 0 | 0 |  | 0 | 0 | 0 | 0 | 0 | 0 | 0 | 0 | 0 | 0 | 0 | 0 | 0 | 0 | 0 | 0 | 0 | 0 | 0 | 0 | 0 | 0 | 0 | 0 | 0 | 0 | 0 | 0 | 0 | 0 | 0 | 0 | 0 | 0 | 0 |  | 0 | 0 | 0 | 0 | 0 | 0 | 0 | 0 | 0 | 0 | 0 | 0 | 0 | 0 | 0 | 0 | 0 | 0 | 0 | 0 | 0 | 0 | 0 | 0 | 0 | 0 | 0 | 0 | 0 | 0 | 0 | 0 | 0 | 0 | 0 |  | 0 | 0 | 0 | 0 | 0 | 0 | 0 | 0 | 0 | 0 | 0 | 0 | 0 | 0 | 0 | 0 | 0 | 0 | 0 | 0 | 0 | 0 | 0 | 0 | 0 | 0 | 0 | 0 | 0 | 0 | 0 | 0 | 0 | 0 | 0 |  | 0 | 0 | 0 | 0 | 0 | 0 | 0 | 0 | 0 | 0 | 0 | 0 | 0 | 0 | 0 | 0 | 0 | 0 | 0 | 0 | 0 | 0 | 0 | 0 | 0 | 0 | 0 | 0 | 0 | 0 | 0 | 0 | 0 | 0 | 0 |  | 0 | 0 | 0 | 0 | 0 | 0 | 0 | 0 | 0 | 0 | 0 | 0 | 0 | 0 | 0 | 0 | 0 | 0 | 0 | 0 | 0 | 0 | 0 | 0 | 0 | 0 | 0 | 0 | 0 | 0 | 0 | 0 | 0 | 0 | 0 |  | 0 | 0 | 0 | 0 | 0 | 0 | 0 | 0 | 0 | 0 | 0 | 0 | 0 | 0 | 0 | 0 | 0 | 0 | 0 | 0 | 0 | 0 | 0 | 0 | 0 | 0 | 0 | 0 | 0 | 0 | 0 | 0 | 0 | 0 | 0 |  | 0 | 0 | 0 | 0 | 0 | 0 | 0 | 0 | 0 | 0 | 0 | 0 | 0 | 0 | 0 | 0 | 0 | 0 | 0 | 0 | 0 | 0 | 0 | 0 | 0 | 0 | 0 | 0 | 0 | 0 | 0 | 0 | 0 | 0 | 0 |  | 0 | 0 | 0 | 0 | 0 | 0 | 0 | 0 | 0 | 0 | 0 | 0 | 0 | 0 | 0 | 0 | 0 | 0 | 0 | 0 | 0 | 0 | 0 | 0 | 0 | 0 | 0 | 0 | 0 | 0 | 0 | 0 | 0 | 0 | 0 |  | 0 | 0 | 0 | 0 | 0 | 0 | 0 | 0 | 0 | 0 | 0 | 0 | 0 | 0 | 0 | 0 | 0 | 0 | 0 | 0 | 0 | 0 | 0 | 0 | 0 | 0 | 0 | 0 | 0 | 0 | 0 | 0 | 0 | 0 | 0 |  | 0 |  | 100 | 0 | 0 | 0 | 423.3211 | 0 | 0 | 0.10104 | 0 | -5.8795 | 0 | 0 | 0 | 0 | 0 | 0 | 0 | 0 | 12 | 0 |  | 0 |  | 0 | 0 | 0 | 0 | 0 |  |  | 0 | 0 | 0 | 0 | 0 |  | 0 | 0 | 0 | 0 | 0 | 0 | 0 | 0 | 0 | 0 | 0 | 0 | 0 |  | 0 | 0 | 0 | 0 | 0 | 0 | 0 |  | 0 | 0 | 0 | 0 | 0 | 0 | 0 |  | 0.9082 | 0.908 | 0.9082 | 0 |  | 0 | 0 | 0 | 0 | 0 | 0 | 0 | 0 | 0 |  | 0 | 0 | 0 | 0 | 0 | 0 | 0 | 0 | 0 | 0 | 0 |  | 0 | 0 | 0 | 0 | 0 | 0 | 0 | 0 | 0
2022_Business_Small Business | Business_Small Business_Small Business Direct Install_Electric_Miscellaneous_Commercial/Industrial_High Frequency Battery Chargers_0_0_0 | Business_Small Business_Small Business Direct Install_Electric_Miscellaneous_Commercial/Industrial_High Frequency Battery Chargers_0_0_0_2022 |  | 885 |  | Business | Small Business | Small Business Direct Install | Electric | Miscellaneous | Commercial/Industrial | High Frequency Battery Chargers | 0 | 0 | 0 | 2022 | CI-MSC-BACH-V01-180101 |  |  | 14.9399 | 15.5068 | 14.9399 | 48.0855 | 0.15336 |  | 222820.3426 | 223404.6626 | 222820.3426 | 752629.5135 | -650736.6245 |  | 238804.6626 | 238804.6626 | 238804.6626 | 768613.8335 | 117877.209 |  | 15984.32 | 15400 | 15984.32 | 15984.32 | 768613.8335 |  | 117877.209 | 0 | 0 | 0 | 0 | 103218.2039 | 0 | 17709.2497 | 0 | 0 | 753213.8335 | 0 | 0 | 15984.32 | 15400 | 0 | 0 |  | 282.1632 | 282.1632 | 282.1632 | 282.1632 | 282.1632 | 282.1632 | 282.1632 | 282.1632 | 282.1632 | 282.1632 | 282.1632 | 282.1632 | 282.1632 | 282.1632 | 282.1632 | 0 | 0 | 0 | 0 | 0 | 0 | 0 | 0 | 0 | 0 | 0 | 0 | 0 | 0 | 0 | 0 | 0 | 0 | 0 | 0 |  | 282.1632 | 282.1632 | 282.1632 | 282.1632 | 282.1632 | 282.1632 | 282.1632 | 282.1632 | 282.1632 | 282.1632 | 282.1632 | 282.1632 | 282.1632 | 282.1632 | 282.1632 | 0 | 0 | 0 | 0 | 0 | 0 | 0 | 0 | 0 | 0 | 0 | 0 | 0 | 0 | 0 | 0 | 0 | 0 | 0 | 0 |  | 0 | 0 | 0 | 0 | 0 | 0 | 0 | 0 | 0 | 0 | 0 | 0 | 0 | 0 | 0 | 0 | 0 | 0 | 0 | 0 | 0 | 0 | 0 | 0 | 0 | 0 | 0 | 0 | 0 | 0 | 0 | 0 | 0 | 0 | 0 |  | 0 | 0 | 0 | 0 | 0 | 0 | 0 | 0 | 0 | 0 | 0 | 0 | 0 | 0 | 0 | 0 | 0 | 0 | 0 | 0 | 0 | 0 | 0 | 0 | 0 | 0 | 0 | 0 | 0 | 0 | 0 | 0 | 0 | 0 | 0 |  | 0 | 0 | 0 | 0 | 0 | 0 | 0 | 0 | 0 | 0 | 0 | 0 | 0 | 0 | 0 | 0 | 0 | 0 | 0 | 0 | 0 | 0 | 0 | 0 | 0 | 0 | 0 | 0 | 0 | 0 | 0 | 0 | 0 | 0 | 0 |  | 0 | 0 | 0 | 0 | 0 | 0 | 0 | 0 | 0 | 0 | 0 | 0 | 0 | 0 | 0 | 0 | 0 | 0 | 0 | 0 | 0 | 0 | 0 | 0 | 0 | 0 | 0 | 0 | 0 | 0 | 0 | 0 | 0 | 0 | 0 |  | 0 | 0 | 0 | 0 | 0 | 0 | 0 | 0 | 0 | 0 | 0 | 0 | 0 | 0 | 0 | 0 | 0 | 0 | 0 | 0 | 0 | 0 | 0 | 0 | 0 | 0 | 0 | 0 | 0 | 0 | 0 | 0 | 0 | 0 | 0 |  | 0 | 0 | 0 | 0 | 0 | 0 | 0 | 0 | 0 | 0 | 0 | 0 | 0 | 0 | 0 | 0 | 0 | 0 | 0 | 0 | 0 | 0 | 0 | 0 | 0 | 0 | 0 | 0 | 0 | 0 | 0 | 0 | 0 | 0 | 0 |  | 0 | 0 | 0 | 0 | 0 | 0 | 0 | 0 | 0 | 0 | 0 | 0 | 0 | 0 | 0 | 0 | 0 | 0 | 0 | 0 | 0 | 0 | 0 | 0 | 0 | 0 | 0 | 0 | 0 | 0 | 0 | 0 | 0 | 0 | 0 |  | 44 |  | 400 | 0 | 0 | 0 | 7061 | 0 | 0 | 0 | 0 | 0 | 0 | 0 | 0 | 0 | 0 | 0 | 0 | 0 | 15 | 0 |  | 17600 |  | 0 | 15400 | 0 | 0 | 15400 |  |  | 4232.4481 | 0 | 0 | 0 | 0 |  | 310.684 | 282.1632 | 0 | 282.1632 | 0 | 0 | 0 | 0 | 310.684 | 0 | 4660.26 | 0 | 0 |  | 310.684 | 0 | 0 | 0 | 0 | 0 | 0 |  | 0 | 0 | 0 | 0 | 0 | 0 | 0 |  | 0.9082 | 0.908 | 0.9082 | 0 |  | 0 | 0 | 0 | 0 | 0 | 0 | 0 | 0 | 0 |  | 0 | 0 | 0 | 0 | 0 | 0 | 0 | 0 | 0 | 15400 | 2539.4689 |  | 0 | 0 | 0 | 0 | 0 | 0 | 0 | 0 | 0
2023_Business_Small Business | Business_Small Business_Small Business Direct Install_Electric_Miscellaneous_Commercial/Industrial_High Frequency Battery Chargers_0_0_0 | Business_Small Business_Small Business Direct Install_Electric_Miscellaneous_Commercial/Industrial_High Frequency Battery Chargers_0_0_0_2023 |  | 885 |  | Business | Small Business | Small Business Direct Install | Electric | Miscellaneous | Commercial/Industrial | High Frequency Battery Chargers | 0 | 0 | 0 | 2023 | CI-MSC-BACH-V01-180101 |  |  | 15.2729 | 15.8524 | 15.2729 | 49.4852 | 0.15181 |  | 202217.5023 | 202735.4223 | 202217.5023 | 686933.9722 | -594665.5991 |  | 216385.4223 | 216385.4223 | 216385.4223 | 701101.8922 | 106436.2931 |  | 14167.92 | 13650 | 14167.92 | 14167.92 | 701101.8922 |  | 106436.2931 | 0 | 0 | 0 | 0 | 95028.8636 | 0 | 14920.2655 | 0 | 0 | 687451.8922 | 0 | 0 | 14167.92 | 13650 | 0 | 0 |  | 0 | 250.0992 | 250.0992 | 250.0992 | 250.0992 | 250.0992 | 250.0992 | 250.0992 | 250.0992 | 250.0992 | 250.0992 | 250.0992 | 250.0992 | 250.0992 | 250.0992 | 250.0992 | 0 | 0 | 0 | 0 | 0 | 0 | 0 | 0 | 0 | 0 | 0 | 0 | 0 | 0 | 0 | 0 | 0 | 0 | 0 |  | 0 | 250.0992 | 250.0992 | 250.0992 | 250.0992 | 250.0992 | 250.0992 | 250.0992 | 250.0992 | 250.0992 | 250.0992 | 250.0992 | 250.0992 | 250.0992 | 250.0992 | 250.0992 | 0 | 0 | 0 | 0 | 0 | 0 | 0 | 0 | 0 | 0 | 0 | 0 | 0 | 0 | 0 | 0 | 0 | 0 | 0 |  | 0 | 0 | 0 | 0 | 0 | 0 | 0 | 0 | 0 | 0 | 0 | 0 | 0 | 0 | 0 | 0 | 0 | 0 | 0 | 0 | 0 | 0 | 0 | 0 | 0 | 0 | 0 | 0 | 0 | 0 | 0 | 0 | 0 | 0 | 0 |  | 0 | 0 | 0 | 0 | 0 | 0 | 0 | 0 | 0 | 0 | 0 | 0 | 0 | 0 | 0 | 0 | 0 | 0 | 0 | 0 | 0 | 0 | 0 | 0 | 0 | 0 | 0 | 0 | 0 | 0 | 0 | 0 | 0 | 0 | 0 |  | 0 | 0 | 0 | 0 | 0 | 0 | 0 | 0 | 0 | 0 | 0 | 0 | 0 | 0 | 0 | 0 | 0 | 0 | 0 | 0 | 0 | 0 | 0 | 0 | 0 | 0 | 0 | 0 | 0 | 0 | 0 | 0 | 0 | 0 | 0 |  | 0 | 0 | 0 | 0 | 0 | 0 | 0 | 0 | 0 | 0 | 0 | 0 | 0 | 0 | 0 | 0 | 0 | 0 | 0 | 0 | 0 | 0 | 0 | 0 | 0 | 0 | 0 | 0 | 0 | 0 | 0 | 0 | 0 | 0 | 0 |  | 0 | 0 | 0 | 0 | 0 | 0 | 0 | 0 | 0 | 0 | 0 | 0 | 0 | 0 | 0 | 0 | 0 | 0 | 0 | 0 | 0 | 0 | 0 | 0 | 0 | 0 | 0 | 0 | 0 | 0 | 0 | 0 | 0 | 0 | 0 |  | 0 | 0 | 0 | 0 | 0 | 0 | 0 | 0 | 0 | 0 | 0 | 0 | 0 | 0 | 0 | 0 | 0 | 0 | 0 | 0 | 0 | 0 | 0 | 0 | 0 | 0 | 0 | 0 | 0 | 0 | 0 | 0 | 0 | 0 | 0 |  | 0 | 0 | 0 | 0 | 0 | 0 | 0 | 0 | 0 | 0 | 0 | 0 | 0 | 0 | 0 | 0 | 0 | 0 | 0 | 0 | 0 | 0 | 0 | 0 | 0 | 0 | 0 | 0 | 0 | 0 | 0 | 0 | 0 | 0 | 0 |  | 39 |  | 400 | 0 | 0 | 0 | 7061 | 0 | 0 | 0 | 0 | 0 | 0 | 0 | 0 | 0 | 0 | 0 | 0 | 0 | 15 | 0 |  | 15600 |  | 0 | 13650 | 0 | 0 | 13650 |  |  | 3751.4881 | 0 | 0 | 0 | 0 |  | 275.379 | 250.0992 | 0 | 250.0992 | 0 | 0 | 0 | 0 | 275.379 | 0 | 4130.685 | 0 | 0 |  | 275.379 | 0 | 0 | 0 | 0 | 0 | 0 |  | 0 | 0 | 0 | 0 | 0 | 0 | 0 |  | 0.9082 | 0.908 | 0.9082 | 0 |  | 0 | 0 | 0 | 0 | 0 | 0 | 0 | 0 | 0 |  | 0 | 0 | 0 | 0 | 0 | 0 | 0 | 0 | 0 | 13650 | 2000.7937 |  | 0 | 0 | 0 | 0 | 0 | 0 | 0 | 0 | 0
2024_Business_Small Business | Business_Small Business_Small Business Direct Install_Electric_Miscellaneous_Commercial/Industrial_High Frequency Battery Chargers_0_0_0 | Business_Small Business_Small Business Direct Install_Electric_Miscellaneous_Commercial/Industrial_High Frequency Battery Chargers_0_0_0_2024 |  | 885 |  | Business | Small Business | Small Business Direct Install | Electric | Miscellaneous | Commercial/Industrial | High Frequency Battery Chargers | 0 | 0 | 0 | 2024 | CI-MSC-BACH-V01-180101 |  |  | 15.6136 | 16.206 | 15.6136 | 50.767 | 0.15083 |  | 164573.8981 | 164985.5781 | 164573.8981 | 560459.943 | -485489.7929 |  | 175835.5781 | 175835.5781 | 175835.5781 | 571721.623 | 86231.8301 |  | 11261.68 | 10850 | 11261.68 | 11261.68 | 571721.623 |  | 86231.8301 | 0 | 0 | 0 | 0 | 78349.6104 | 0 | 11254.1376 | 0 | 0 | 560871.623 | 0 | 0 | 11261.68 | 10850 | 0 | 0 |  | 0 | 0 | 198.7968 | 198.7968 | 198.7968 | 198.7968 | 198.7968 | 198.7968 | 198.7968 | 198.7968 | 198.7968 | 198.7968 | 198.7968 | 198.7968 | 198.7968 | 198.7968 | 198.7968 | 0 | 0 | 0 | 0 | 0 | 0 | 0 | 0 | 0 | 0 | 0 | 0 | 0 | 0 | 0 | 0 | 0 | 0 |  | 0 | 0 | 198.7968 | 198.7968 | 198.7968 | 198.7968 | 198.7968 | 198.7968 | 198.7968 | 198.7968 | 198.7968 | 198.7968 | 198.7968 | 198.7968 | 198.7968 | 198.7968 | 198.7968 | 0 | 0 | 0 | 0 | 0 | 0 | 0 | 0 | 0 | 0 | 0 | 0 | 0 | 0 | 0 | 0 | 0 | 0 |  | 0 | 0 | 0 | 0 | 0 | 0 | 0 | 0 | 0 | 0 | 0 | 0 | 0 | 0 | 0 | 0 | 0 | 0 | 0 | 0 | 0 | 0 | 0 | 0 | 0 | 0 | 0 | 0 | 0 | 0 | 0 | 0 | 0 | 0 | 0 |  | 0 | 0 | 0 | 0 | 0 | 0 | 0 | 0 | 0 | 0 | 0 | 0 | 0 | 0 | 0 | 0 | 0 | 0 | 0 | 0 | 0 | 0 | 0 | 0 | 0 | 0 | 0 | 0 | 0 | 0 | 0 | 0 | 0 | 0 | 0 |  | 0 | 0 | 0 | 0 | 0 | 0 | 0 | 0 | 0 | 0 | 0 | 0 | 0 | 0 | 0 | 0 | 0 | 0 | 0 | 0 | 0 | 0 | 0 | 0 | 0 | 0 | 0 | 0 | 0 | 0 | 0 | 0 | 0 | 0 | 0 |  | 0 | 0 | 0 | 0 | 0 | 0 | 0 | 0 | 0 | 0 | 0 | 0 | 0 | 0 | 0 | 0 | 0 | 0 | 0 | 0 | 0 | 0 | 0 | 0 | 0 | 0 | 0 | 0 | 0 | 0 | 0 | 0 | 0 | 0 | 0 |  | 0 | 0 | 0 | 0 | 0 | 0 | 0 | 0 | 0 | 0 | 0 | 0 | 0 | 0 | 0 | 0 | 0 | 0 | 0 | 0 | 0 | 0 | 0 | 0 | 0 | 0 | 0 | 0 | 0 | 0 | 0 | 0 | 0 | 0 | 0 |  | 0 | 0 | 0 | 0 | 0 | 0 | 0 | 0 | 0 | 0 | 0 | 0 | 0 | 0 | 0 | 0 | 0 | 0 | 0 | 0 | 0 | 0 | 0 | 0 | 0 | 0 | 0 | 0 | 0 | 0 | 0 | 0 | 0 | 0 | 0 |  | 0 | 0 | 0 | 0 | 0 | 0 | 0 | 0 | 0 | 0 | 0 | 0 | 0 | 0 | 0 | 0 | 0 | 0 | 0 | 0 | 0 | 0 | 0 | 0 | 0 | 0 | 0 | 0 | 0 | 0 | 0 | 0 | 0 | 0 | 0 |  | 31 |  | 400 | 0 | 0 | 0 | 7061 | 0 | 0 | 0 | 0 | 0 | 0 | 0 | 0 | 0 | 0 | 0 | 0 | 0 | 15 | 0 |  | 12400 |  | 0 | 10850 | 0 | 0 | 10850 |  |  | 2981.9521 | 0 | 0 | 0 | 0 |  | 218.891 | 198.7968 | 0 | 198.7968 | 0 | 0 | 0 | 0 | 218.891 | 0 | 3283.365 | 0 | 0 |  | 218.891 | 0 | 0 | 0 | 0 | 0 | 0 |  | 0 | 0 | 0 | 0 | 0 | 0 | 0 |  | 0.9082 | 0.908 | 0.9082 | 0 |  | 0 | 0 | 0 | 0 | 0 | 0 | 0 | 0 | 0 |  | 0 | 0 | 0 | 0 | 0 | 0 | 0 | 0 | 0 | 10850 | 1391.5776 |  | 0 | 0 | 0 | 0 | 0 | 0 | 0 | 0 | 0
2025_Business_Small Business | Business_Small Business_Small Business Direct Install_Electric_Miscellaneous_Commercial/Industrial_High Frequency Battery Chargers_0_0_0 | Business_Small Business_Small Business Direct Install_Electric_Miscellaneous_Commercial/Industrial_High Frequency Battery Chargers_0_0_0_2025 |  | 885 |  | Business | Small Business | Small Business Direct Install | Electric | Miscellaneous | Commercial/Industrial | High Frequency Battery Chargers | 0 | 0 | 0 | 2025 | CI-MSC-BACH-V01-180101 |  |  | 15.957 | 16.5624 | 15.957 | 51.9301 | 0.15026 |  | 124972.1275 | 125277.5675 | 124972.1275 | 425543.6091 | -368703.4738 |  | 133327.5675 | 133327.5675 | 133327.5675 | 433899.0491 | 65195.5753 |  | 8355.44 | 8050 | 8355.44 | 8355.44 | 433899.0491 |  | 65195.5753 | 0 | 0 | 0 | 0 | 60218.0491 | 0 | 7913.9431 | 0 | 0 | 425849.0491 | 0 | 0 | 8355.44 | 8050 | 0 | 0 |  | 0 | 0 | 0 | 147.4944 | 147.4944 | 147.4944 | 147.4944 | 147.4944 | 147.4944 | 147.4944 | 147.4944 | 147.4944 | 147.4944 | 147.4944 | 147.4944 | 147.4944 | 147.4944 | 147.4944 | 0 | 0 | 0 | 0 | 0 | 0 | 0 | 0 | 0 | 0 | 0 | 0 | 0 | 0 | 0 | 0 | 0 |  | 0 | 0 | 0 | 147.4944 | 147.4944 | 147.4944 | 147.4944 | 147.4944 | 147.4944 | 147.4944 | 147.4944 | 147.4944 | 147.4944 | 147.4944 | 147.4944 | 147.4944 | 147.4944 | 147.4944 | 0 | 0 | 0 | 0 | 0 | 0 | 0 | 0 | 0 | 0 | 0 | 0 | 0 | 0 | 0 | 0 | 0 |  | 0 | 0 | 0 | 0 | 0 | 0 | 0 | 0 | 0 | 0 | 0 | 0 | 0 | 0 | 0 | 0 | 0 | 0 | 0 | 0 | 0 | 0 | 0 | 0 | 0 | 0 | 0 | 0 | 0 | 0 | 0 | 0 | 0 | 0 | 0 |  | 0 | 0 | 0 | 0 | 0 | 0 | 0 | 0 | 0 | 0 | 0 | 0 | 0 | 0 | 0 | 0 | 0 | 0 | 0 | 0 | 0 | 0 | 0 | 0 | 0 | 0 | 0 | 0 | 0 | 0 | 0 | 0 | 0 | 0 | 0 |  | 0 | 0 | 0 | 0 | 0 | 0 | 0 | 0 | 0 | 0 | 0 | 0 | 0 | 0 | 0 | 0 | 0 | 0 | 0 | 0 | 0 | 0 | 0 | 0 | 0 | 0 | 0 | 0 | 0 | 0 | 0 | 0 | 0 | 0 | 0 |  | 0 | 0 | 0 | 0 | 0 | 0 | 0 | 0 | 0 | 0 | 0 | 0 | 0 | 0 | 0 | 0 | 0 | 0 | 0 | 0 | 0 | 0 | 0 | 0 | 0 | 0 | 0 | 0 | 0 | 0 | 0 | 0 | 0 | 0 | 0 |  | 0 | 0 | 0 | 0 | 0 | 0 | 0 | 0 | 0 | 0 | 0 | 0 | 0 | 0 | 0 | 0 | 0 | 0 | 0 | 0 | 0 | 0 | 0 | 0 | 0 | 0 | 0 | 0 | 0 | 0 | 0 | 0 | 0 | 0 | 0 |  | 0 | 0 | 0 | 0 | 0 | 0 | 0 | 0 | 0 | 0 | 0 | 0 | 0 | 0 | 0 | 0 | 0 | 0 | 0 | 0 | 0 | 0 | 0 | 0 | 0 | 0 | 0 | 0 | 0 | 0 | 0 | 0 | 0 | 0 | 0 |  | 0 | 0 | 0 | 0 | 0 | 0 | 0 | 0 | 0 | 0 | 0 | 0 | 0 | 0 | 0 | 0 | 0 | 0 | 0 | 0 | 0 | 0 | 0 | 0 | 0 | 0 | 0 | 0 | 0 | 0 | 0 | 0 | 0 | 0 | 0 |  | 23 |  | 400 | 0 | 0 | 0 | 7061 | 0 | 0 | 0 | 0 | 0 | 0 | 0 | 0 | 0 | 0 | 0 | 0 | 0 | 15 | 0 |  | 9200 |  | 0 | 8050 | 0 | 0 | 8050 |  |  | 2212.4161 | 0 | 0 | 0 | 0 |  | 162.403 | 147.4944 | 0 | 147.4944 | 0 | 0 | 0 | 0 | 162.403 | 0 | 2436.045 | 0 | 0 |  | 162.403 | 0 | 0 | 0 | 0 | 0 | 0 |  | 0 | 0 | 0 | 0 | 0 | 0 | 0 |  | 0.9082 | 0.908 | 0.9082 | 0 |  | 0 | 0 | 0 | 0 | 0 | 0 | 0 | 0 | 0 |  | 0 | 0 | 0 | 0 | 0 | 0 | 0 | 0 | 0 | 8050 | 884.9664 |  | 0 | 0 | 0 | 0 | 0 | 0 | 0 | 0 | 0
2022_Business_Small Business | Business_Small Business_Small Business Direct Install_Electric_Refrigeration_Commercial/Industrial_Beverage and Snack Machine Controls_Non-Refrigerated Snack Vending Machines_0_0 | Business_Small Business_Small Business Direct Install_Electric_Refrigeration_Commercial/Industrial_Beverage and Snack Machine Controls_Non-Refrigerated Snack Vending Machines_0_0_2022 |  | 886 |  | Business | Small Business | Small Business Direct Install | Electric | Refrigeration | Commercial/Industrial | Beverage and Snack Machine Controls | Non-Refrigerated Snack Vending Machines | 0 | 0 | 2022 | CI-RFG-BEVM-V03-190101 |  |  | 1.2146 | 1.1142 | 1.2146 | 4.6538 | 0.13103 |  | 649.6035 | 376.8035 | 649.6035 | 11060.7392 | -12242.0466 |  | 3676.8035 | 3676.8035 | 3676.8035 | 14087.9392 | 1845.8926 |  | 3027.2 | 3300 | 3027.2 | 3027.2 | 14087.9392 |  | 1845.8926 | 0 | 0 | 0 | 0 | 1454.9087 | 0 | 376.0022 | 0 | 0 | 10787.9392 | 0 | 0 | 3027.2 | 3300 | 0 | 0 |  | 12.9697 | 12.9697 | 12.9697 | 12.9697 | 12.9697 | 0 | 0 | 0 | 0 | 0 | 0 | 0 | 0 | 0 | 0 | 0 | 0 | 0 | 0 | 0 | 0 | 0 | 0 | 0 | 0 | 0 | 0 | 0 | 0 | 0 | 0 | 0 | 0 | 0 | 0 |  | 12.9697 | 12.9697 | 12.9697 | 12.9697 | 12.9697 | 0 | 0 | 0 | 0 | 0 | 0 | 0 | 0 | 0 | 0 | 0 | 0 | 0 | 0 | 0 | 0 | 0 | 0 | 0 | 0 | 0 | 0 | 0 | 0 | 0 | 0 | 0 | 0 | 0 | 0 |  | 0 | 0 | 0 | 0 | 0 | 0 | 0 | 0 | 0 | 0 | 0 | 0 | 0 | 0 | 0 | 0 | 0 | 0 | 0 | 0 | 0 | 0 | 0 | 0 | 0 | 0 | 0 | 0 | 0 | 0 | 0 | 0 | 0 | 0 | 0 |  | 0 | 0 | 0 | 0 | 0 | 0 | 0 | 0 | 0 | 0 | 0 | 0 | 0 | 0 | 0 | 0 | 0 | 0 | 0 | 0 | 0 | 0 | 0 | 0 | 0 | 0 | 0 | 0 | 0 | 0 | 0 | 0 | 0 | 0 | 0 |  | 0 | 0 | 0 | 0 | 0 | 0 | 0 | 0 | 0 | 0 | 0 | 0 | 0 | 0 | 0 | 0 | 0 | 0 | 0 | 0 | 0 | 0 | 0 | 0 | 0 | 0 | 0 | 0 | 0 | 0 | 0 | 0 | 0 | 0 | 0 |  | 0 | 0 | 0 | 0 | 0 | 0 | 0 | 0 | 0 | 0 | 0 | 0 | 0 | 0 | 0 | 0 | 0 | 0 | 0 | 0 | 0 | 0 | 0 | 0 | 0 | 0 | 0 | 0 | 0 | 0 | 0 | 0 | 0 | 0 | 0 |  | 0 | 0 | 0 | 0 | 0 | 0 | 0 | 0 | 0 | 0 | 0 | 0 | 0 | 0 | 0 | 0 | 0 | 0 | 0 | 0 | 0 | 0 | 0 | 0 | 0 | 0 | 0 | 0 | 0 | 0 | 0 | 0 | 0 | 0 | 0 |  | 0 | 0 | 0 | 0 | 0 | 0 | 0 | 0 | 0 | 0 | 0 | 0 | 0 | 0 | 0 | 0 | 0 | 0 | 0 | 0 | 0 | 0 | 0 | 0 | 0 | 0 | 0 | 0 | 0 | 0 | 0 | 0 | 0 | 0 | 0 |  | 0 | 0 | 0 | 0 | 0 | 0 | 0 | 0 | 0 | 0 | 0 | 0 | 0 | 0 | 0 | 0 | 0 | 0 | 0 | 0 | 0 | 0 | 0 | 0 | 0 | 0 | 0 | 0 | 0 | 0 | 0 | 0 | 0 | 0 | 0 |  | 44 |  | 80 | 0 | 0 | 0 | 342.7506 | 0 | 0 | 0 | 0 | 0 | 0 | 0 | 0 | 0 | 0 | 0 | 0 | 0 | 5 | 0 |  | 3520 |  | 0 | 3300 | 0 | 0 | 3300 |  |  | 64.8484 | 0 | 0 | 0 | 0 |  | 15.081 | 12.9697 | 0 | 12.9697 | 0 | 0 | 0 | 0 | 15.081 | 0 | 75.4051 | 0 | 0 |  | 15.081 | 0 | 0 | 0 | 0 | 0 | 0 |  | 0 | 0 | 0 | 0 | 0 | 0 | 0 |  | 0.86 | 0.962 | 0.86 | 0 |  | 0 | 0 | 0 | 0 | 0 | 12.9697 | 0 | 0 | 0 |  | 0 | 0 | 0 | 0 | 0 | 3678.3686 | 0 | 0 | 0 | 6978.3686 | 64.8484 |  | 0 | 0 | 0 | 0 | 0 | 0 | 0 | 0 | 0
2023_Business_Small Business | Business_Small Business_Small Business Direct Install_Electric_Refrigeration_Commercial/Industrial_Beverage and Snack Machine Controls_Non-Refrigerated Snack Vending Machines_0_0 | Business_Small Business_Small Business Direct Install_Electric_Refrigeration_Commercial/Industrial_Beverage and Snack Machine Controls_Non-Refrigerated Snack Vending Machines_0_0_2023 |  | 886 |  | Business | Small Business | Small Business Direct Install | Electric | Refrigeration | Commercial/Industrial | Beverage and Snack Machine Controls | Non-Refrigerated Snack Vending Machines | 0 | 0 | 2023 | CI-RFG-BEVM-V03-190101 |  |  | 1.2441 | 1.1412 | 1.2441 | 4.8231 | 0.12912 |  | 654.9144 | 413.1144 | 654.9144 | 10258.0552 | -11270.3392 |  | 3338.1144 | 3338.1144 | 3338.1144 | 12941.2552 | 1670.916 |  | 2683.2 | 2925 | 2683.2 | 2683.2 | 12941.2552 |  | 1670.916 | 0 | 0 | 0 | 0 | 1350.3059 | 0 | 316.8925 | 0 | 0 | 10016.2552 | 0 | 0 | 2683.2 | 2925 | 0 | 0 |  | 0 | 11.4959 | 11.4959 | 11.4959 | 11.4959 | 11.4959 | 0 | 0 | 0 | 0 | 0 | 0 | 0 | 0 | 0 | 0 | 0 | 0 | 0 | 0 | 0 | 0 | 0 | 0 | 0 | 0 | 0 | 0 | 0 | 0 | 0 | 0 | 0 | 0 | 0 |  | 0 | 11.4959 | 11.4959 | 11.4959 | 11.4959 | 11.4959 | 0 | 0 | 0 | 0 | 0 | 0 | 0 | 0 | 0 | 0 | 0 | 0 | 0 | 0 | 0 | 0 | 0 | 0 | 0 | 0 | 0 | 0 | 0 | 0 | 0 | 0 | 0 | 0 | 0 |  | 0 | 0 | 0 | 0 | 0 | 0 | 0 | 0 | 0 | 0 | 0 | 0 | 0 | 0 | 0 | 0 | 0 | 0 | 0 | 0 | 0 | 0 | 0 | 0 | 0 | 0 | 0 | 0 | 0 | 0 | 0 | 0 | 0 | 0 | 0 |  | 0 | 0 | 0 | 0 | 0 | 0 | 0 | 0 | 0 | 0 | 0 | 0 | 0 | 0 | 0 | 0 | 0 | 0 | 0 | 0 | 0 | 0 | 0 | 0 | 0 | 0 | 0 | 0 | 0 | 0 | 0 | 0 | 0 | 0 | 0 |  | 0 | 0 | 0 | 0 | 0 | 0 | 0 | 0 | 0 | 0 | 0 | 0 | 0 | 0 | 0 | 0 | 0 | 0 | 0 | 0 | 0 | 0 | 0 | 0 | 0 | 0 | 0 | 0 | 0 | 0 | 0 | 0 | 0 | 0 | 0 |  | 0 | 0 | 0 | 0 | 0 | 0 | 0 | 0 | 0 | 0 | 0 | 0 | 0 | 0 | 0 | 0 | 0 | 0 | 0 | 0 | 0 | 0 | 0 | 0 | 0 | 0 | 0 | 0 | 0 | 0 | 0 | 0 | 0 | 0 | 0 |  | 0 | 0 | 0 | 0 | 0 | 0 | 0 | 0 | 0 | 0 | 0 | 0 | 0 | 0 | 0 | 0 | 0 | 0 | 0 | 0 | 0 | 0 | 0 | 0 | 0 | 0 | 0 | 0 | 0 | 0 | 0 | 0 | 0 | 0 | 0 |  | 0 | 0 | 0 | 0 | 0 | 0 | 0 | 0 | 0 | 0 | 0 | 0 | 0 | 0 | 0 | 0 | 0 | 0 | 0 | 0 | 0 | 0 | 0 | 0 | 0 | 0 | 0 | 0 | 0 | 0 | 0 | 0 | 0 | 0 | 0 |  | 0 | 0 | 0 | 0 | 0 | 0 | 0 | 0 | 0 | 0 | 0 | 0 | 0 | 0 | 0 | 0 | 0 | 0 | 0 | 0 | 0 | 0 | 0 | 0 | 0 | 0 | 0 | 0 | 0 | 0 | 0 | 0 | 0 | 0 | 0 |  | 39 |  | 80 | 0 | 0 | 0 | 342.7506 | 0 | 0 | 0 | 0 | 0 | 0 | 0 | 0 | 0 | 0 | 0 | 0 | 0 | 5 | 0 |  | 3120 |  | 0 | 2925 | 0 | 0 | 2925 |  |  | 57.4793 | 0 | 0 | 0 | 0 |  | 13.3673 | 11.4959 | 0 | 11.4959 | 0 | 0 | 0 | 0 | 13.3673 | 0 | 66.8364 | 0 | 0 |  | 13.3673 | 0 | 0 | 0 | 0 | 0 | 0 |  | 0 | 0 | 0 | 0 | 0 | 0 | 0 |  | 0.86 | 0.962 | 0.86 | 0 |  | 0 | 0 | 0 | 0 | 0 | 0 | 11.4959 | 0 | 0 |  | 0 | 0 | 0 | 0 | 0 | 0 | 3322.6453 | 0 | 0 | 6247.6453 | 57.4793 |  | 0 | 0 | 0 | 0 | 0 | 0 | 0 | 0 | 0
2024_Business_Small Business | Business_Small Business_Small Business Direct Install_Electric_Refrigeration_Commercial/Industrial_Beverage and Snack Machine Controls_Non-Refrigerated Snack Vending Machines_0_0 | Business_Small Business_Small Business Direct Install_Electric_Refrigeration_Commercial/Industrial_Beverage and Snack Machine Controls_Non-Refrigerated Snack Vending Machines_0_0_2024 |  | 886 |  | Business | Small Business | Small Business Direct Install | Electric | Refrigeration | Commercial/Industrial | Beverage and Snack Machine Controls | Non-Refrigerated Snack Vending Machines | 0 | 0 | 2024 | CI-RFG-BEVM-V03-190101 |  |  | 1.2746 | 1.1693 | 1.2746 | 4.9919 | 0.12749 |  | 585.7397 | 393.5397 | 585.7397 | 8513.8894 | -9289.3371 |  | 2718.5397 | 2718.5397 | 2718.5397 | 10646.6894 | 1357.3524 |  | 2132.8 | 2325 | 2132.8 | 2132.8 | 10646.6894 |  | 1357.3524 | 0 | 0 | 0 | 0 | 1121.5908 | 0 | 239.5966 | 0 | 0 | 8321.6894 | 0 | 0 | 2132.8 | 2325 | 0 | 0 |  | 0 | 0 | 9.1377 | 9.1377 | 9.1377 | 9.1377 | 9.1377 | 0 | 0 | 0 | 0 | 0 | 0 | 0 | 0 | 0 | 0 | 0 | 0 | 0 | 0 | 0 | 0 | 0 | 0 | 0 | 0 | 0 | 0 | 0 | 0 | 0 | 0 | 0 | 0 |  | 0 | 0 | 9.1377 | 9.1377 | 9.1377 | 9.1377 | 9.1377 | 0 | 0 | 0 | 0 | 0 | 0 | 0 | 0 | 0 | 0 | 0 | 0 | 0 | 0 | 0 | 0 | 0 | 0 | 0 | 0 | 0 | 0 | 0 | 0 | 0 | 0 | 0 | 0 |  | 0 | 0 | 0 | 0 | 0 | 0 | 0 | 0 | 0 | 0 | 0 | 0 | 0 | 0 | 0 | 0 | 0 | 0 | 0 | 0 | 0 | 0 | 0 | 0 | 0 | 0 | 0 | 0 | 0 | 0 | 0 | 0 | 0 | 0 | 0 |  | 0 | 0 | 0 | 0 | 0 | 0 | 0 | 0 | 0 | 0 | 0 | 0 | 0 | 0 | 0 | 0 | 0 | 0 | 0 | 0 | 0 | 0 | 0 | 0 | 0 | 0 | 0 | 0 | 0 | 0 | 0 | 0 | 0 | 0 | 0 |  | 0 | 0 | 0 | 0 | 0 | 0 | 0 | 0 | 0 | 0 | 0 | 0 | 0 | 0 | 0 | 0 | 0 | 0 | 0 | 0 | 0 | 0 | 0 | 0 | 0 | 0 | 0 | 0 | 0 | 0 | 0 | 0 | 0 | 0 | 0 |  | 0 | 0 | 0 | 0 | 0 | 0 | 0 | 0 | 0 | 0 | 0 | 0 | 0 | 0 | 0 | 0 | 0 | 0 | 0 | 0 | 0 | 0 | 0 | 0 | 0 | 0 | 0 | 0 | 0 | 0 | 0 | 0 | 0 | 0 | 0 |  | 0 | 0 | 0 | 0 | 0 | 0 | 0 | 0 | 0 | 0 | 0 | 0 | 0 | 0 | 0 | 0 | 0 | 0 | 0 | 0 | 0 | 0 | 0 | 0 | 0 | 0 | 0 | 0 | 0 | 0 | 0 | 0 | 0 | 0 | 0 |  | 0 | 0 | 0 | 0 | 0 | 0 | 0 | 0 | 0 | 0 | 0 | 0 | 0 | 0 | 0 | 0 | 0 | 0 | 0 | 0 | 0 | 0 | 0 | 0 | 0 | 0 | 0 | 0 | 0 | 0 | 0 | 0 | 0 | 0 | 0 |  | 0 | 0 | 0 | 0 | 0 | 0 | 0 | 0 | 0 | 0 | 0 | 0 | 0 | 0 | 0 | 0 | 0 | 0 | 0 | 0 | 0 | 0 | 0 | 0 | 0 | 0 | 0 | 0 | 0 | 0 | 0 | 0 | 0 | 0 | 0 |  | 31 |  | 80 | 0 | 0 | 0 | 342.7506 | 0 | 0 | 0 | 0 | 0 | 0 | 0 | 0 | 0 | 0 | 0 | 0 | 0 | 5 | 0 |  | 2480 |  | 0 | 2325 | 0 | 0 | 2325 |  |  | 45.6887 | 0 | 0 | 0 | 0 |  | 10.6253 | 9.1377 | 0 | 9.1377 | 0 | 0 | 0 | 0 | 10.6253 | 0 | 53.1263 | 0 | 0 |  | 10.6253 | 0 | 0 | 0 | 0 | 0 | 0 |  | 0 | 0 | 0 | 0 | 0 | 0 | 0 |  | 0.86 | 0.962 | 0.86 | 0 |  | 0 | 0 | 0 | 0 | 0 | 0 | 0 | 9.1377 | 0 |  | 0 | 0 | 0 | 0 | 0 | 0 | 0 | 2691.5216 | 0 | 5016.5216 | 45.6887 |  | 0 | 0 | 0 | 0 | 0 | 0 | 0 | 0 | 0
2025_Business_Small Business | Business_Small Business_Small Business Direct Install_Electric_Refrigeration_Commercial/Industrial_Beverage and Snack Machine Controls_Non-Refrigerated Snack Vending Machines_0_0 | Business_Small Business_Small Business Direct Install_Electric_Refrigeration_Commercial/Industrial_Beverage and Snack Machine Controls_Non-Refrigerated Snack Vending Machines_0_0_2025 |  | 886 |  | Business | Small Business | Small Business Direct Install | Electric | Refrigeration | Commercial/Industrial | Beverage and Snack Machine Controls | Non-Refrigerated Snack Vending Machines | 0 | 0 | 2025 | CI-RFG-BEVM-V03-190101 |  |  | 1.3056 | 1.1977 | 1.3056 | 5.159 | 0.12602 |  | 483.614 | 341.014 | 483.614 | 6581.2457 | -7134.8697 |  | 2066.014 | 2066.014 | 2066.014 | 8163.6457 | 1028.776 |  | 1582.4 | 1725 | 1582.4 | 1582.4 | 8163.6457 |  | 1028.776 | 0 | 0 | 0 | 0 | 867.9618 | 0 | 169.2762 | 0 | 0 | 6438.6457 | 0 | 0 | 1582.4 | 1725 | 0 | 0 |  | 0 | 0 | 0 | 6.7796 | 6.7796 | 6.7796 | 6.7796 | 6.7796 | 0 | 0 | 0 | 0 | 0 | 0 | 0 | 0 | 0 | 0 | 0 | 0 | 0 | 0 | 0 | 0 | 0 | 0 | 0 | 0 | 0 | 0 | 0 | 0 | 0 | 0 | 0 |  | 0 | 0 | 0 | 6.7796 | 6.7796 | 6.7796 | 6.7796 | 6.7796 | 0 | 0 | 0 | 0 | 0 | 0 | 0 | 0 | 0 | 0 | 0 | 0 | 0 | 0 | 0 | 0 | 0 | 0 | 0 | 0 | 0 | 0 | 0 | 0 | 0 | 0 | 0 |  | 0 | 0 | 0 | 0 | 0 | 0 | 0 | 0 | 0 | 0 | 0 | 0 | 0 | 0 | 0 | 0 | 0 | 0 | 0 | 0 | 0 | 0 | 0 | 0 | 0 | 0 | 0 | 0 | 0 | 0 | 0 | 0 | 0 | 0 | 0 |  | 0 | 0 | 0 | 0 | 0 | 0 | 0 | 0 | 0 | 0 | 0 | 0 | 0 | 0 | 0 | 0 | 0 | 0 | 0 | 0 | 0 | 0 | 0 | 0 | 0 | 0 | 0 | 0 | 0 | 0 | 0 | 0 | 0 | 0 | 0 |  | 0 | 0 | 0 | 0 | 0 | 0 | 0 | 0 | 0 | 0 | 0 | 0 | 0 | 0 | 0 | 0 | 0 | 0 | 0 | 0 | 0 | 0 | 0 | 0 | 0 | 0 | 0 | 0 | 0 | 0 | 0 | 0 | 0 | 0 | 0 |  | 0 | 0 | 0 | 0 | 0 | 0 | 0 | 0 | 0 | 0 | 0 | 0 | 0 | 0 | 0 | 0 | 0 | 0 | 0 | 0 | 0 | 0 | 0 | 0 | 0 | 0 | 0 | 0 | 0 | 0 | 0 | 0 | 0 | 0 | 0 |  | 0 | 0 | 0 | 0 | 0 | 0 | 0 | 0 | 0 | 0 | 0 | 0 | 0 | 0 | 0 | 0 | 0 | 0 | 0 | 0 | 0 | 0 | 0 | 0 | 0 | 0 | 0 | 0 | 0 | 0 | 0 | 0 | 0 | 0 | 0 |  | 0 | 0 | 0 | 0 | 0 | 0 | 0 | 0 | 0 | 0 | 0 | 0 | 0 | 0 | 0 | 0 | 0 | 0 | 0 | 0 | 0 | 0 | 0 | 0 | 0 | 0 | 0 | 0 | 0 | 0 | 0 | 0 | 0 | 0 | 0 |  | 0 | 0 | 0 | 0 | 0 | 0 | 0 | 0 | 0 | 0 | 0 | 0 | 0 | 0 | 0 | 0 | 0 | 0 | 0 | 0 | 0 | 0 | 0 | 0 | 0 | 0 | 0 | 0 | 0 | 0 | 0 | 0 | 0 | 0 | 0 |  | 23 |  | 80 | 0 | 0 | 0 | 342.7506 | 0 | 0 | 0 | 0 | 0 | 0 | 0 | 0 | 0 | 0 | 0 | 0 | 0 | 5 | 0 |  | 1840 |  | 0 | 1725 | 0 | 0 | 1725 |  |  | 33.898 | 0 | 0 | 0 | 0 |  | 7.8833 | 6.7796 | 0 | 6.7796 | 0 | 0 | 0 | 0 | 7.8833 | 0 | 39.4163 | 0 | 0 |  | 7.8833 | 0 | 0 | 0 | 0 | 0 | 0 |  | 0 | 0 | 0 | 0 | 0 | 0 | 0 |  | 0.86 | 0.962 | 0.86 | 0 |  | 0 | 0 | 0 | 0 | 0 | 0 | 0 | 0 | 6.7796 |  | 0 | 0 | 0 | 0 | 0 | 0 | 0 | 0 | 2035.0768 | 3760.0768 | 33.898 |  | 0 | 0 | 0 | 0 | 0 | 0 | 0 | 0 | 0
2022_Business_Small Business | Business_Small Business_Small Business Direct Install_Electric_Refrigeration_Commercial/Industrial_Beverage and Snack Machine Controls_Refrigerated Beverage Vending Machines_0_0 | Business_Small Business_Small Business Direct Install_Electric_Refrigeration_Commercial/Industrial_Beverage and Snack Machine Controls_Refrigerated Beverage Vending Machines_0_0_2022 |  | 887 |  | Business | Small Business | Small Business Direct Install | Electric | Refrigeration | Commercial/Industrial | Beverage and Snack Machine Controls | Refrigerated Beverage Vending Machines | 0 | 0 | 2022 | CI-RFG-BEVM-V03-190101 |  |  | 2.5403 | 2.2471 | 2.5403 | 8.5839 | 0.14857 |  | 10491.4048 | 9602.6048 | 10491.4048 | 51655.5728 | -49780.2194 |  | 17302.6048 | 17302.6048 | 17302.6048 | 58466.7728 | 8686.5535 |  | 6811.2 | 7700 | 6811.2 | 6811.2 | 58466.7728 |  | 8686.5535 | 0 | 0 | 0 | 0 | 6846.6292 | 0 | 1769.4221 | 0 | 0 | 50766.7728 | 0 | 0 | 6811.2 | 7700 | 0 | 0 |  | 61.0338 | 61.0338 | 61.0338 | 61.0338 | 61.0338 | 0 | 0 | 0 | 0 | 0 | 0 | 0 | 0 | 0 | 0 | 0 | 0 | 0 | 0 | 0 | 0 | 0 | 0 | 0 | 0 | 0 | 0 | 0 | 0 | 0 | 0 | 0 | 0 | 0 | 0 |  | 61.0338 | 61.0338 | 61.0338 | 61.0338 | 61.0338 | 0 | 0 | 0 | 0 | 0 | 0 | 0 | 0 | 0 | 0 | 0 | 0 | 0 | 0 | 0 | 0 | 0 | 0 | 0 | 0 | 0 | 0 | 0 | 0 | 0 | 0 | 0 | 0 | 0 | 0 |  | 0 | 0 | 0 | 0 | 0 | 0 | 0 | 0 | 0 | 0 | 0 | 0 | 0 | 0 | 0 | 0 | 0 | 0 | 0 | 0 | 0 | 0 | 0 | 0 | 0 | 0 | 0 | 0 | 0 | 0 | 0 | 0 | 0 | 0 | 0 |  | 0 | 0 | 0 | 0 | 0 | 0 | 0 | 0 | 0 | 0 | 0 | 0 | 0 | 0 | 0 | 0 | 0 | 0 | 0 | 0 | 0 | 0 | 0 | 0 | 0 | 0 | 0 | 0 | 0 | 0 | 0 | 0 | 0 | 0 | 0 |  | 0 | 0 | 0 | 0 | 0 | 0 | 0 | 0 | 0 | 0 | 0 | 0 | 0 | 0 | 0 | 0 | 0 | 0 | 0 | 0 | 0 | 0 | 0 | 0 | 0 | 0 | 0 | 0 | 0 | 0 | 0 | 0 | 0 | 0 | 0 |  | 0 | 0 | 0 | 0 | 0 | 0 | 0 | 0 | 0 | 0 | 0 | 0 | 0 | 0 | 0 | 0 | 0 | 0 | 0 | 0 | 0 | 0 | 0 | 0 | 0 | 0 | 0 | 0 | 0 | 0 | 0 | 0 | 0 | 0 | 0 |  | 0 | 0 | 0 | 0 | 0 | 0 | 0 | 0 | 0 | 0 | 0 | 0 | 0 | 0 | 0 | 0 | 0 | 0 | 0 | 0 | 0 | 0 | 0 | 0 | 0 | 0 | 0 | 0 | 0 | 0 | 0 | 0 | 0 | 0 | 0 |  | 0 | 0 | 0 | 0 | 0 | 0 | 0 | 0 | 0 | 0 | 0 | 0 | 0 | 0 | 0 | 0 | 0 | 0 | 0 | 0 | 0 | 0 | 0 | 0 | 0 | 0 | 0 | 0 | 0 | 0 | 0 | 0 | 0 | 0 | 0 |  | 0 | 0 | 0 | 0 | 0 | 0 | 0 | 0 | 0 | 0 | 0 | 0 | 0 | 0 | 0 | 0 | 0 | 0 | 0 | 0 | 0 | 0 | 0 | 0 | 0 | 0 | 0 | 0 | 0 | 0 | 0 | 0 | 0 | 0 | 0 |  | 44 |  | 180 | 0 | 0 | 0 | 1612.944 | 0 | 0 | 0 | 0 | 0 | 0 | 0 | 0 | 0 | 0 | 0 | 0 | 0 | 5 | 0 |  | 7920 |  | 0 | 7700 | 0 | 0 | 7700 |  |  | 305.169 | 0 | 0 | 0 | 0 |  | 70.9695 | 61.0338 | 0 | 61.0338 | 0 | 0 | 0 | 0 | 70.9695 | 0 | 354.8477 | 0 | 0 |  | 70.9695 | 0 | 0 | 0 | 0 | 0 | 0 |  | 0 | 0 | 0 | 0 | 0 | 0 | 0 |  | 0.86 | 0.962 | 0.86 | 0 |  | 0 | 0 | 0 | 0 | 0 | 61.0338 | 0 | 0 | 0 |  | 0 | 0 | 0 | 0 | 0 | 17309.97 | 0 | 0 | 0 | 25009.97 | 305.169 |  | 0 | 0 | 0 | 0 | 0 | 0 | 0 | 0 | 0
2023_Business_Small Business | Business_Small Business_Small Business Direct Install_Electric_Refrigeration_Commercial/Industrial_Beverage and Snack Machine Controls_Refrigerated Beverage Vending Machines_0_0 | Business_Small Business_Small Business Direct Install_Electric_Refrigeration_Commercial/Industrial_Beverage and Snack Machine Controls_Refrigerated Beverage Vending Machines_0_0_2023 |  | 887 |  | Business | Small Business | Small Business Direct Install | Electric | Refrigeration | Commercial/Industrial | Beverage and Snack Machine Controls | Refrigerated Beverage Vending Machines | 0 | 0 | 2023 | CI-RFG-BEVM-V03-190101 |  |  | 2.602 | 2.3017 | 2.602 | 8.938 | 0.14572 |  | 9671.5735 | 8883.7735 | 9671.5735 | 47923.1187 | -46097.1847 |  | 15708.7735 | 15708.7735 | 15708.7735 | 53960.3187 | 7863.1341 |  | 6037.2 | 6825 | 6037.2 | 6037.2 | 53960.3187 |  | 7863.1341 | 0 | 0 | 0 | 0 | 6354.3805 | 0 | 1491.2589 | 0 | 0 | 47135.3187 | 0 | 0 | 6037.2 | 6825 | 0 | 0 |  | 0 | 54.0981 | 54.0981 | 54.0981 | 54.0981 | 54.0981 | 0 | 0 | 0 | 0 | 0 | 0 | 0 | 0 | 0 | 0 | 0 | 0 | 0 | 0 | 0 | 0 | 0 | 0 | 0 | 0 | 0 | 0 | 0 | 0 | 0 | 0 | 0 | 0 | 0 |  | 0 | 54.0981 | 54.0981 | 54.0981 | 54.0981 | 54.0981 | 0 | 0 | 0 | 0 | 0 | 0 | 0 | 0 | 0 | 0 | 0 | 0 | 0 | 0 | 0 | 0 | 0 | 0 | 0 | 0 | 0 | 0 | 0 | 0 | 0 | 0 | 0 | 0 | 0 |  | 0 | 0 | 0 | 0 | 0 | 0 | 0 | 0 | 0 | 0 | 0 | 0 | 0 | 0 | 0 | 0 | 0 | 0 | 0 | 0 | 0 | 0 | 0 | 0 | 0 | 0 | 0 | 0 | 0 | 0 | 0 | 0 | 0 | 0 | 0 |  | 0 | 0 | 0 | 0 | 0 | 0 | 0 | 0 | 0 | 0 | 0 | 0 | 0 | 0 | 0 | 0 | 0 | 0 | 0 | 0 | 0 | 0 | 0 | 0 | 0 | 0 | 0 | 0 | 0 | 0 | 0 | 0 | 0 | 0 | 0 |  | 0 | 0 | 0 | 0 | 0 | 0 | 0 | 0 | 0 | 0 | 0 | 0 | 0 | 0 | 0 | 0 | 0 | 0 | 0 | 0 | 0 | 0 | 0 | 0 | 0 | 0 | 0 | 0 | 0 | 0 | 0 | 0 | 0 | 0 | 0 |  | 0 | 0 | 0 | 0 | 0 | 0 | 0 | 0 | 0 | 0 | 0 | 0 | 0 | 0 | 0 | 0 | 0 | 0 | 0 | 0 | 0 | 0 | 0 | 0 | 0 | 0 | 0 | 0 | 0 | 0 | 0 | 0 | 0 | 0 | 0 |  | 0 | 0 | 0 | 0 | 0 | 0 | 0 | 0 | 0 | 0 | 0 | 0 | 0 | 0 | 0 | 0 | 0 | 0 | 0 | 0 | 0 | 0 | 0 | 0 | 0 | 0 | 0 | 0 | 0 | 0 | 0 | 0 | 0 | 0 | 0 |  | 0 | 0 | 0 | 0 | 0 | 0 | 0 | 0 | 0 | 0 | 0 | 0 | 0 | 0 | 0 | 0 | 0 | 0 | 0 | 0 | 0 | 0 | 0 | 0 | 0 | 0 | 0 | 0 | 0 | 0 | 0 | 0 | 0 | 0 | 0 |  | 0 | 0 | 0 | 0 | 0 | 0 | 0 | 0 | 0 | 0 | 0 | 0 | 0 | 0 | 0 | 0 | 0 | 0 | 0 | 0 | 0 | 0 | 0 | 0 | 0 | 0 | 0 | 0 | 0 | 0 | 0 | 0 | 0 | 0 | 0 |  | 39 |  | 180 | 0 | 0 | 0 | 1612.944 | 0 | 0 | 0 | 0 | 0 | 0 | 0 | 0 | 0 | 0 | 0 | 0 | 0 | 5 | 0 |  | 7020 |  | 0 | 6825 | 0 | 0 | 6825 |  |  | 270.4907 | 0 | 0 | 0 | 0 |  | 62.9048 | 54.0981 | 0 | 54.0981 | 0 | 0 | 0 | 0 | 62.9048 | 0 | 314.5241 | 0 | 0 |  | 62.9048 | 0 | 0 | 0 | 0 | 0 | 0 |  | 0 | 0 | 0 | 0 | 0 | 0 | 0 |  | 0.86 | 0.962 | 0.86 | 0 |  | 0 | 0 | 0 | 0 | 0 | 0 | 54.0981 | 0 | 0 |  | 0 | 0 | 0 | 0 | 0 | 0 | 15635.9778 | 0 | 0 | 22460.9778 | 270.4907 |  | 0 | 0 | 0 | 0 | 0 | 0 | 0 | 0 | 0
2024_Business_Small Business | Business_Small Business_Small Business Direct Install_Electric_Refrigeration_Commercial/Industrial_Beverage and Snack Machine Controls_Refrigerated Beverage Vending Machines_0_0 | Business_Small Business_Small Business Direct Install_Electric_Refrigeration_Commercial/Industrial_Beverage and Snack Machine Controls_Refrigerated Beverage Vending Machines_0_0_2024 |  | 887 |  | Business | Small Business | Small Business Direct Install | Electric | Refrigeration | Commercial/Industrial | Beverage and Snack Machine Controls | Refrigerated Beverage Vending Machines | 0 | 0 | 2024 | CI-RFG-BEVM-V03-190101 |  |  | 2.6659 | 2.3582 | 2.6659 | 9.2911 | 0.14326 |  | 7994.3282 | 7368.1282 | 7994.3282 | 39787.0914 | -38198.3509 |  | 12793.1282 | 12793.1282 | 12793.1282 | 44585.8914 | 6387.5405 |  | 4798.8 | 5425 | 4798.8 | 4798.8 | 44585.8914 |  | 6387.5405 | 0 | 0 | 0 | 0 | 5278.0742 | 0 | 1127.5134 | 0 | 0 | 39160.8914 | 0 | 0 | 4798.8 | 5425 | 0 | 0 |  | 0 | 0 | 43.0011 | 43.0011 | 43.0011 | 43.0011 | 43.0011 | 0 | 0 | 0 | 0 | 0 | 0 | 0 | 0 | 0 | 0 | 0 | 0 | 0 | 0 | 0 | 0 | 0 | 0 | 0 | 0 | 0 | 0 | 0 | 0 | 0 | 0 | 0 | 0 |  | 0 | 0 | 43.0011 | 43.0011 | 43.0011 | 43.0011 | 43.0011 | 0 | 0 | 0 | 0 | 0 | 0 | 0 | 0 | 0 | 0 | 0 | 0 | 0 | 0 | 0 | 0 | 0 | 0 | 0 | 0 | 0 | 0 | 0 | 0 | 0 | 0 | 0 | 0 |  | 0 | 0 | 0 | 0 | 0 | 0 | 0 | 0 | 0 | 0 | 0 | 0 | 0 | 0 | 0 | 0 | 0 | 0 | 0 | 0 | 0 | 0 | 0 | 0 | 0 | 0 | 0 | 0 | 0 | 0 | 0 | 0 | 0 | 0 | 0 |  | 0 | 0 | 0 | 0 | 0 | 0 | 0 | 0 | 0 | 0 | 0 | 0 | 0 | 0 | 0 | 0 | 0 | 0 | 0 | 0 | 0 | 0 | 0 | 0 | 0 | 0 | 0 | 0 | 0 | 0 | 0 | 0 | 0 | 0 | 0 |  | 0 | 0 | 0 | 0 | 0 | 0 | 0 | 0 | 0 | 0 | 0 | 0 | 0 | 0 | 0 | 0 | 0 | 0 | 0 | 0 | 0 | 0 | 0 | 0 | 0 | 0 | 0 | 0 | 0 | 0 | 0 | 0 | 0 | 0 | 0 |  | 0 | 0 | 0 | 0 | 0 | 0 | 0 | 0 | 0 | 0 | 0 | 0 | 0 | 0 | 0 | 0 | 0 | 0 | 0 | 0 | 0 | 0 | 0 | 0 | 0 | 0 | 0 | 0 | 0 | 0 | 0 | 0 | 0 | 0 | 0 |  | 0 | 0 | 0 | 0 | 0 | 0 | 0 | 0 | 0 | 0 | 0 | 0 | 0 | 0 | 0 | 0 | 0 | 0 | 0 | 0 | 0 | 0 | 0 | 0 | 0 | 0 | 0 | 0 | 0 | 0 | 0 | 0 | 0 | 0 | 0 |  | 0 | 0 | 0 | 0 | 0 | 0 | 0 | 0 | 0 | 0 | 0 | 0 | 0 | 0 | 0 | 0 | 0 | 0 | 0 | 0 | 0 | 0 | 0 | 0 | 0 | 0 | 0 | 0 | 0 | 0 | 0 | 0 | 0 | 0 | 0 |  | 0 | 0 | 0 | 0 | 0 | 0 | 0 | 0 | 0 | 0 | 0 | 0 | 0 | 0 | 0 | 0 | 0 | 0 | 0 | 0 | 0 | 0 | 0 | 0 | 0 | 0 | 0 | 0 | 0 | 0 | 0 | 0 | 0 | 0 | 0 |  | 31 |  | 180 | 0 | 0 | 0 | 1612.944 | 0 | 0 | 0 | 0 | 0 | 0 | 0 | 0 | 0 | 0 | 0 | 0 | 0 | 5 | 0 |  | 5580 |  | 0 | 5425 | 0 | 0 | 5425 |  |  | 215.0054 | 0 | 0 | 0 | 0 |  | 50.0013 | 43.0011 | 0 | 43.0011 | 0 | 0 | 0 | 0 | 50.0013 | 0 | 250.0063 | 0 | 0 |  | 50.0013 | 0 | 0 | 0 | 0 | 0 | 0 |  | 0 | 0 | 0 | 0 | 0 | 0 | 0 |  | 0.86 | 0.962 | 0.86 | 0 |  | 0 | 0 | 0 | 0 | 0 | 0 | 0 | 43.0011 | 0 |  | 0 | 0 | 0 | 0 | 0 | 0 | 0 | 12665.984 | 0 | 18090.984 | 215.0054 |  | 0 | 0 | 0 | 0 | 0 | 0 | 0 | 0 | 0
2025_Business_Small Business | Business_Small Business_Small Business Direct Install_Electric_Refrigeration_Commercial/Industrial_Beverage and Snack Machine Controls_Refrigerated Beverage Vending Machines_0_0 | Business_Small Business_Small Business Direct Install_Electric_Refrigeration_Commercial/Industrial_Beverage and Snack Machine Controls_Refrigerated Beverage Vending Machines_0_0_2025 |  | 887 |  | Business | Small Business | Small Business Direct Install | Electric | Refrigeration | Commercial/Industrial | Beverage and Snack Machine Controls | Refrigerated Beverage Vending Machines | 0 | 0 | 2025 | CI-RFG-BEVM-V03-190101 |  |  | 2.7307 | 2.4155 | 2.7307 | 9.6406 | 0.14104 |  | 6162.0186 | 5697.4186 | 6162.0186 | 30764.1092 | -29483.2103 |  | 9722.4186 | 9722.4186 | 9722.4186 | 34324.5092 | 4841.2989 |  | 3560.4 | 4025 | 3560.4 | 3560.4 | 34324.5092 |  | 4841.2989 | 0 | 0 | 0 | 0 | 4084.5259 | 0 | 796.5938 | 0 | 0 | 30299.5092 | 0 | 0 | 3560.4 | 4025 | 0 | 0 |  | 0 | 0 | 0 | 31.904 | 31.904 | 31.904 | 31.904 | 31.904 | 0 | 0 | 0 | 0 | 0 | 0 | 0 | 0 | 0 | 0 | 0 | 0 | 0 | 0 | 0 | 0 | 0 | 0 | 0 | 0 | 0 | 0 | 0 | 0 | 0 | 0 | 0 |  | 0 | 0 | 0 | 31.904 | 31.904 | 31.904 | 31.904 | 31.904 | 0 | 0 | 0 | 0 | 0 | 0 | 0 | 0 | 0 | 0 | 0 | 0 | 0 | 0 | 0 | 0 | 0 | 0 | 0 | 0 | 0 | 0 | 0 | 0 | 0 | 0 | 0 |  | 0 | 0 | 0 | 0 | 0 | 0 | 0 | 0 | 0 | 0 | 0 | 0 | 0 | 0 | 0 | 0 | 0 | 0 | 0 | 0 | 0 | 0 | 0 | 0 | 0 | 0 | 0 | 0 | 0 | 0 | 0 | 0 | 0 | 0 | 0 |  | 0 | 0 | 0 | 0 | 0 | 0 | 0 | 0 | 0 | 0 | 0 | 0 | 0 | 0 | 0 | 0 | 0 | 0 | 0 | 0 | 0 | 0 | 0 | 0 | 0 | 0 | 0 | 0 | 0 | 0 | 0 | 0 | 0 | 0 | 0 |  | 0 | 0 | 0 | 0 | 0 | 0 | 0 | 0 | 0 | 0 | 0 | 0 | 0 | 0 | 0 | 0 | 0 | 0 | 0 | 0 | 0 | 0 | 0 | 0 | 0 | 0 | 0 | 0 | 0 | 0 | 0 | 0 | 0 | 0 | 0 |  | 0 | 0 | 0 | 0 | 0 | 0 | 0 | 0 | 0 | 0 | 0 | 0 | 0 | 0 | 0 | 0 | 0 | 0 | 0 | 0 | 0 | 0 | 0 | 0 | 0 | 0 | 0 | 0 | 0 | 0 | 0 | 0 | 0 | 0 | 0 |  | 0 | 0 | 0 | 0 | 0 | 0 | 0 | 0 | 0 | 0 | 0 | 0 | 0 | 0 | 0 | 0 | 0 | 0 | 0 | 0 | 0 | 0 | 0 | 0 | 0 | 0 | 0 | 0 | 0 | 0 | 0 | 0 | 0 | 0 | 0 |  | 0 | 0 | 0 | 0 | 0 | 0 | 0 | 0 | 0 | 0 | 0 | 0 | 0 | 0 | 0 | 0 | 0 | 0 | 0 | 0 | 0 | 0 | 0 | 0 | 0 | 0 | 0 | 0 | 0 | 0 | 0 | 0 | 0 | 0 | 0 |  | 0 | 0 | 0 | 0 | 0 | 0 | 0 | 0 | 0 | 0 | 0 | 0 | 0 | 0 | 0 | 0 | 0 | 0 | 0 | 0 | 0 | 0 | 0 | 0 | 0 | 0 | 0 | 0 | 0 | 0 | 0 | 0 | 0 | 0 | 0 |  | 23 |  | 180 | 0 | 0 | 0 | 1612.944 | 0 | 0 | 0 | 0 | 0 | 0 | 0 | 0 | 0 | 0 | 0 | 0 | 0 | 5 | 0 |  | 4140 |  | 0 | 4025 | 0 | 0 | 4025 |  |  | 159.5202 | 0 | 0 | 0 | 0 |  | 37.0977 | 31.904 | 0 | 31.904 | 0 | 0 | 0 | 0 | 37.0977 | 0 | 185.4886 | 0 | 0 |  | 37.0977 | 0 | 0 | 0 | 0 | 0 | 0 |  | 0 | 0 | 0 | 0 | 0 | 0 | 0 |  | 0.86 | 0.962 | 0.86 | 0 |  | 0 | 0 | 0 | 0 | 0 | 0 | 0 | 0 | 31.904 |  | 0 | 0 | 0 | 0 | 0 | 0 | 0 | 0 | 9576.8322 | 13601.8322 | 159.5202 |  | 0 | 0 | 0 | 0 | 0 | 0 | 0 | 0 | 0
2022_Business_Small Business | Business_Small Business_Small Business Direct Install_Electric_Refrigeration_Commercial/Industrial_Night Covers for Open Refrigerated Display Cases_0_0_0 | Business_Small Business_Small Business Direct Install_Electric_Refrigeration_Commercial/Industrial_Night Covers for Open Refrigerated Display Cases_0_0_0_2022 |  | 888 |  | Business | Small Business | Small Business Direct Install | Electric | Refrigeration | Commercial/Industrial | Night Covers for Open Refrigerated Display Cases | 0 | 0 | 0 | 2022 | CI-RFG-NCOV-V01-150601 |  |  | 0.81673 | n/a | 0.81673 | 2.3963 | 0.17111 |  | -145.6357 | 649.0043 | -145.6357 | 1109.5735 | -1578.3891 |  | 649.0043 | 649.0043 | 649.0043 | 1904.2135 | 325.8244 |  | 794.64 | 0 | 794.64 | 794.64 | 1904.2135 |  | 325.8244 | 0 | 0 | 0 | 0 | 256.8106 | 0 | 66.3693 | 0 | 0 | 1904.2135 | 0 | 0 | 794.64 | 0 | 0 | 0 |  | 2.2893 | 2.2893 | 2.2893 | 2.2893 | 2.2893 | 0 | 0 | 0 | 0 | 0 | 0 | 0 | 0 | 0 | 0 | 0 | 0 | 0 | 0 | 0 | 0 | 0 | 0 | 0 | 0 | 0 | 0 | 0 | 0 | 0 | 0 | 0 | 0 | 0 | 0 |  | 2.2893 | 2.2893 | 2.2893 | 2.2893 | 2.2893 | 0 | 0 | 0 | 0 | 0 | 0 | 0 | 0 | 0 | 0 | 0 | 0 | 0 | 0 | 0 | 0 | 0 | 0 | 0 | 0 | 0 | 0 | 0 | 0 | 0 | 0 | 0 | 0 | 0 | 0 |  | 0 | 0 | 0 | 0 | 0 | 0 | 0 | 0 | 0 | 0 | 0 | 0 | 0 | 0 | 0 | 0 | 0 | 0 | 0 | 0 | 0 | 0 | 0 | 0 | 0 | 0 | 0 | 0 | 0 | 0 | 0 | 0 | 0 | 0 | 0 |  | 0 | 0 | 0 | 0 | 0 | 0 | 0 | 0 | 0 | 0 | 0 | 0 | 0 | 0 | 0 | 0 | 0 | 0 | 0 | 0 | 0 | 0 | 0 | 0 | 0 | 0 | 0 | 0 | 0 | 0 | 0 | 0 | 0 | 0 | 0 |  | 0 | 0 | 0 | 0 | 0 | 0 | 0 | 0 | 0 | 0 | 0 | 0 | 0 | 0 | 0 | 0 | 0 | 0 | 0 | 0 | 0 | 0 | 0 | 0 | 0 | 0 | 0 | 0 | 0 | 0 | 0 | 0 | 0 | 0 | 0 |  | 0 | 0 | 0 | 0 | 0 | 0 | 0 | 0 | 0 | 0 | 0 | 0 | 0 | 0 | 0 | 0 | 0 | 0 | 0 | 0 | 0 | 0 | 0 | 0 | 0 | 0 | 0 | 0 | 0 | 0 | 0 | 0 | 0 | 0 | 0 |  | 0 | 0 | 0 | 0 | 0 | 0 | 0 | 0 | 0 | 0 | 0 | 0 | 0 | 0 | 0 | 0 | 0 | 0 | 0 | 0 | 0 | 0 | 0 | 0 | 0 | 0 | 0 | 0 | 0 | 0 | 0 | 0 | 0 | 0 | 0 |  | 0 | 0 | 0 | 0 | 0 | 0 | 0 | 0 | 0 | 0 | 0 | 0 | 0 | 0 | 0 | 0 | 0 | 0 | 0 | 0 | 0 | 0 | 0 | 0 | 0 | 0 | 0 | 0 | 0 | 0 | 0 | 0 | 0 | 0 | 0 |  | 0 | 0 | 0 | 0 | 0 | 0 | 0 | 0 | 0 | 0 | 0 | 0 | 0 | 0 | 0 | 0 | 0 | 0 | 0 | 0 | 0 | 0 | 0 | 0 | 0 | 0 | 0 | 0 | 0 | 0 | 0 | 0 | 0 | 0 | 0 |  | 22 |  | 42 | 0 | 0 | 0 | 121 | 0 | 0 | 0 | 0 | 0 | 0 | 0 | 0 | 0 | 0 | 0 | 0 | 0 | 5 | 0 |  | 924 |  | 0 | 0 | 0 | 0 | 0 |  |  | 11.4466 | 0 | 0 | 0 | 0 |  | 2.662 | 2.2893 | 0 | 2.2893 | 0 | 0 | 0 | 0 | 2.662 | 0 | 13.31 | 0 | 0 |  | 2.662 | 0 | 0 | 0 | 0 | 0 | 0 |  | 0 | 0 | 0 | 0 | 0 | 0 | 0 |  | 0.86 | 0.962 | 0.86 | 0 |  | 0 | 0 | 0 | 0 | 0 | 2.2893 | 0 | 0 | 0 |  | 0 | 0 | 0 | 0 | 0 | 649.2806 | 0 | 0 | 0 | 649.2806 | 11.4466 |  | 0 | 0 | 0 | 0 | 0 | 0 | 0 | 0 | 0
2023_Business_Small Business | Business_Small Business_Small Business Direct Install_Electric_Refrigeration_Commercial/Industrial_Night Covers for Open Refrigerated Display Cases_0_0_0 | Business_Small Business_Small Business Direct Install_Electric_Refrigeration_Commercial/Industrial_Night Covers for Open Refrigerated Display Cases_0_0_0_2023 |  | 888 |  | Business | Small Business | Small Business Direct Install | Electric | Refrigeration | Commercial/Industrial | Night Covers for Open Refrigerated Display Cases | 0 | 0 | 0 | 2023 | CI-RFG-NCOV-V01-150601 |  |  | 0.83656 | n/a | 0.83656 | 2.5102 | 0.16682 |  | -118.0706 | 604.3294 | -118.0706 | 1090.9345 | -1510.8332 |  | 604.3294 | 604.3294 | 604.3294 | 1813.3345 | 302.5012 |  | 722.4 | 0 | 722.4 | 722.4 | 1813.3345 |  | 302.5012 | 0 | 0 | 0 | 0 | 244.4582 | 0 | 57.37 | 0 | 0 | 1813.3345 | 0 | 0 | 722.4 | 0 | 0 | 0 |  | 0 | 2.0812 | 2.0812 | 2.0812 | 2.0812 | 2.0812 | 0 | 0 | 0 | 0 | 0 | 0 | 0 | 0 | 0 | 0 | 0 | 0 | 0 | 0 | 0 | 0 | 0 | 0 | 0 | 0 | 0 | 0 | 0 | 0 | 0 | 0 | 0 | 0 | 0 |  | 0 | 2.0812 | 2.0812 | 2.0812 | 2.0812 | 2.0812 | 0 | 0 | 0 | 0 | 0 | 0 | 0 | 0 | 0 | 0 | 0 | 0 | 0 | 0 | 0 | 0 | 0 | 0 | 0 | 0 | 0 | 0 | 0 | 0 | 0 | 0 | 0 | 0 | 0 |  | 0 | 0 | 0 | 0 | 0 | 0 | 0 | 0 | 0 | 0 | 0 | 0 | 0 | 0 | 0 | 0 | 0 | 0 | 0 | 0 | 0 | 0 | 0 | 0 | 0 | 0 | 0 | 0 | 0 | 0 | 0 | 0 | 0 | 0 | 0 |  | 0 | 0 | 0 | 0 | 0 | 0 | 0 | 0 | 0 | 0 | 0 | 0 | 0 | 0 | 0 | 0 | 0 | 0 | 0 | 0 | 0 | 0 | 0 | 0 | 0 | 0 | 0 | 0 | 0 | 0 | 0 | 0 | 0 | 0 | 0 |  | 0 | 0 | 0 | 0 | 0 | 0 | 0 | 0 | 0 | 0 | 0 | 0 | 0 | 0 | 0 | 0 | 0 | 0 | 0 | 0 | 0 | 0 | 0 | 0 | 0 | 0 | 0 | 0 | 0 | 0 | 0 | 0 | 0 | 0 | 0 |  | 0 | 0 | 0 | 0 | 0 | 0 | 0 | 0 | 0 | 0 | 0 | 0 | 0 | 0 | 0 | 0 | 0 | 0 | 0 | 0 | 0 | 0 | 0 | 0 | 0 | 0 | 0 | 0 | 0 | 0 | 0 | 0 | 0 | 0 | 0 |  | 0 | 0 | 0 | 0 | 0 | 0 | 0 | 0 | 0 | 0 | 0 | 0 | 0 | 0 | 0 | 0 | 0 | 0 | 0 | 0 | 0 | 0 | 0 | 0 | 0 | 0 | 0 | 0 | 0 | 0 | 0 | 0 | 0 | 0 | 0 |  | 0 | 0 | 0 | 0 | 0 | 0 | 0 | 0 | 0 | 0 | 0 | 0 | 0 | 0 | 0 | 0 | 0 | 0 | 0 | 0 | 0 | 0 | 0 | 0 | 0 | 0 | 0 | 0 | 0 | 0 | 0 | 0 | 0 | 0 | 0 |  | 0 | 0 | 0 | 0 | 0 | 0 | 0 | 0 | 0 | 0 | 0 | 0 | 0 | 0 | 0 | 0 | 0 | 0 | 0 | 0 | 0 | 0 | 0 | 0 | 0 | 0 | 0 | 0 | 0 | 0 | 0 | 0 | 0 | 0 | 0 |  | 20 |  | 42 | 0 | 0 | 0 | 121 | 0 | 0 | 0 | 0 | 0 | 0 | 0 | 0 | 0 | 0 | 0 | 0 | 0 | 5 | 0 |  | 840 |  | 0 | 0 | 0 | 0 | 0 |  |  | 10.406 | 0 | 0 | 0 | 0 |  | 2.42 | 2.0812 | 0 | 2.0812 | 0 | 0 | 0 | 0 | 2.42 | 0 | 12.1 | 0 | 0 |  | 2.42 | 0 | 0 | 0 | 0 | 0 | 0 |  | 0 | 0 | 0 | 0 | 0 | 0 | 0 |  | 0.86 | 0.962 | 0.86 | 0 |  | 0 | 0 | 0 | 0 | 0 | 0 | 2.0812 | 0 | 0 |  | 0 | 0 | 0 | 0 | 0 | 0 | 601.5289 | 0 | 0 | 601.5289 | 10.406 |  | 0 | 0 | 0 | 0 | 0 | 0 | 0 | 0 | 0
2024_Business_Small Business | Business_Small Business_Small Business Direct Install_Electric_Refrigeration_Commercial/Industrial_Night Covers for Open Refrigerated Display Cases_0_0_0 | Business_Small Business_Small Business Direct Install_Electric_Refrigeration_Commercial/Industrial_Night Covers for Open Refrigerated Display Cases_0_0_0_2024 |  | 888 |  | Business | Small Business | Small Business Direct Install | Electric | Refrigeration | Commercial/Industrial | Night Covers for Open Refrigerated Display Cases | 0 | 0 | 0 | 2024 | CI-RFG-NCOV-V01-150601 |  |  | 0.8571 | n/a | 0.8571 | 2.6237 | 0.16311 |  | -82.5826 | 495.3374 | -82.5826 | 938.3514 | -1268.9521 |  | 495.3374 | 495.3374 | 495.3374 | 1516.2714 | 247.3193 |  | 577.92 | 0 | 577.92 | 577.92 | 1516.2714 |  | 247.3193 | 0 | 0 | 0 | 0 | 204.3619 | 0 | 43.6562 | 0 | 0 | 1516.2714 | 0 | 0 | 577.92 | 0 | 0 | 0 |  | 0 | 0 | 1.665 | 1.665 | 1.665 | 1.665 | 1.665 | 0 | 0 | 0 | 0 | 0 | 0 | 0 | 0 | 0 | 0 | 0 | 0 | 0 | 0 | 0 | 0 | 0 | 0 | 0 | 0 | 0 | 0 | 0 | 0 | 0 | 0 | 0 | 0 |  | 0 | 0 | 1.665 | 1.665 | 1.665 | 1.665 | 1.665 | 0 | 0 | 0 | 0 | 0 | 0 | 0 | 0 | 0 | 0 | 0 | 0 | 0 | 0 | 0 | 0 | 0 | 0 | 0 | 0 | 0 | 0 | 0 | 0 | 0 | 0 | 0 | 0 |  | 0 | 0 | 0 | 0 | 0 | 0 | 0 | 0 | 0 | 0 | 0 | 0 | 0 | 0 | 0 | 0 | 0 | 0 | 0 | 0 | 0 | 0 | 0 | 0 | 0 | 0 | 0 | 0 | 0 | 0 | 0 | 0 | 0 | 0 | 0 |  | 0 | 0 | 0 | 0 | 0 | 0 | 0 | 0 | 0 | 0 | 0 | 0 | 0 | 0 | 0 | 0 | 0 | 0 | 0 | 0 | 0 | 0 | 0 | 0 | 0 | 0 | 0 | 0 | 0 | 0 | 0 | 0 | 0 | 0 | 0 |  | 0 | 0 | 0 | 0 | 0 | 0 | 0 | 0 | 0 | 0 | 0 | 0 | 0 | 0 | 0 | 0 | 0 | 0 | 0 | 0 | 0 | 0 | 0 | 0 | 0 | 0 | 0 | 0 | 0 | 0 | 0 | 0 | 0 | 0 | 0 |  | 0 | 0 | 0 | 0 | 0 | 0 | 0 | 0 | 0 | 0 | 0 | 0 | 0 | 0 | 0 | 0 | 0 | 0 | 0 | 0 | 0 | 0 | 0 | 0 | 0 | 0 | 0 | 0 | 0 | 0 | 0 | 0 | 0 | 0 | 0 |  | 0 | 0 | 0 | 0 | 0 | 0 | 0 | 0 | 0 | 0 | 0 | 0 | 0 | 0 | 0 | 0 | 0 | 0 | 0 | 0 | 0 | 0 | 0 | 0 | 0 | 0 | 0 | 0 | 0 | 0 | 0 | 0 | 0 | 0 | 0 |  | 0 | 0 | 0 | 0 | 0 | 0 | 0 | 0 | 0 | 0 | 0 | 0 | 0 | 0 | 0 | 0 | 0 | 0 | 0 | 0 | 0 | 0 | 0 | 0 | 0 | 0 | 0 | 0 | 0 | 0 | 0 | 0 | 0 | 0 | 0 |  | 0 | 0 | 0 | 0 | 0 | 0 | 0 | 0 | 0 | 0 | 0 | 0 | 0 | 0 | 0 | 0 | 0 | 0 | 0 | 0 | 0 | 0 | 0 | 0 | 0 | 0 | 0 | 0 | 0 | 0 | 0 | 0 | 0 | 0 | 0 |  | 16 |  | 42 | 0 | 0 | 0 | 121 | 0 | 0 | 0 | 0 | 0 | 0 | 0 | 0 | 0 | 0 | 0 | 0 | 0 | 5 | 0 |  | 672 |  | 0 | 0 | 0 | 0 | 0 |  |  | 8.3248 | 0 | 0 | 0 | 0 |  | 1.936 | 1.665 | 0 | 1.665 | 0 | 0 | 0 | 0 | 1.936 | 0 | 9.68 | 0 | 0 |  | 1.936 | 0 | 0 | 0 | 0 | 0 | 0 |  | 0 | 0 | 0 | 0 | 0 | 0 | 0 |  | 0.86 | 0.962 | 0.86 | 0 |  | 0 | 0 | 0 | 0 | 0 | 0 | 0 | 1.665 | 0 |  | 0 | 0 | 0 | 0 | 0 | 0 | 0 | 490.4145 | 0 | 490.4145 | 8.3248 |  | 0 | 0 | 0 | 0 | 0 | 0 | 0 | 0 | 0
2025_Business_Small Business | Business_Small Business_Small Business Direct Install_Electric_Refrigeration_Commercial/Industrial_Night Covers for Open Refrigerated Display Cases_0_0_0 | Business_Small Business_Small Business Direct Install_Electric_Refrigeration_Commercial/Industrial_Night Covers for Open Refrigerated Display Cases_0_0_0_2025 |  | 888 |  | Business | Small Business | Small Business Direct Install | Electric | Refrigeration | Commercial/Industrial | Night Covers for Open Refrigerated Display Cases | 0 | 0 | 0 | 2025 | CI-RFG-NCOV-V01-150601 |  |  | 0.87794 | n/a | 0.87794 | 2.7361 | 0.15978 |  | -52.9057 | 380.5343 | -52.9057 | 752.4792 | -996.4313 |  | 380.5343 | 380.5343 | 380.5343 | 1185.9192 | 189.4879 |  | 433.44 | 0 | 433.44 | 433.44 | 1185.9192 |  | 189.4879 | 0 | 0 | 0 | 0 | 159.8679 | 0 | 31.1786 | 0 | 0 | 1185.9192 | 0 | 0 | 433.44 | 0 | 0 | 0 |  | 0 | 0 | 0 | 1.2487 | 1.2487 | 1.2487 | 1.2487 | 1.2487 | 0 | 0 | 0 | 0 | 0 | 0 | 0 | 0 | 0 | 0 | 0 | 0 | 0 | 0 | 0 | 0 | 0 | 0 | 0 | 0 | 0 | 0 | 0 | 0 | 0 | 0 | 0 |  | 0 | 0 | 0 | 1.2487 | 1.2487 | 1.2487 | 1.2487 | 1.2487 | 0 | 0 | 0 | 0 | 0 | 0 | 0 | 0 | 0 | 0 | 0 | 0 | 0 | 0 | 0 | 0 | 0 | 0 | 0 | 0 | 0 | 0 | 0 | 0 | 0 | 0 | 0 |  | 0 | 0 | 0 | 0 | 0 | 0 | 0 | 0 | 0 | 0 | 0 | 0 | 0 | 0 | 0 | 0 | 0 | 0 | 0 | 0 | 0 | 0 | 0 | 0 | 0 | 0 | 0 | 0 | 0 | 0 | 0 | 0 | 0 | 0 | 0 |  | 0 | 0 | 0 | 0 | 0 | 0 | 0 | 0 | 0 | 0 | 0 | 0 | 0 | 0 | 0 | 0 | 0 | 0 | 0 | 0 | 0 | 0 | 0 | 0 | 0 | 0 | 0 | 0 | 0 | 0 | 0 | 0 | 0 | 0 | 0 |  | 0 | 0 | 0 | 0 | 0 | 0 | 0 | 0 | 0 | 0 | 0 | 0 | 0 | 0 | 0 | 0 | 0 | 0 | 0 | 0 | 0 | 0 | 0 | 0 | 0 | 0 | 0 | 0 | 0 | 0 | 0 | 0 | 0 | 0 | 0 |  | 0 | 0 | 0 | 0 | 0 | 0 | 0 | 0 | 0 | 0 | 0 | 0 | 0 | 0 | 0 | 0 | 0 | 0 | 0 | 0 | 0 | 0 | 0 | 0 | 0 | 0 | 0 | 0 | 0 | 0 | 0 | 0 | 0 | 0 | 0 |  | 0 | 0 | 0 | 0 | 0 | 0 | 0 | 0 | 0 | 0 | 0 | 0 | 0 | 0 | 0 | 0 | 0 | 0 | 0 | 0 | 0 | 0 | 0 | 0 | 0 | 0 | 0 | 0 | 0 | 0 | 0 | 0 | 0 | 0 | 0 |  | 0 | 0 | 0 | 0 | 0 | 0 | 0 | 0 | 0 | 0 | 0 | 0 | 0 | 0 | 0 | 0 | 0 | 0 | 0 | 0 | 0 | 0 | 0 | 0 | 0 | 0 | 0 | 0 | 0 | 0 | 0 | 0 | 0 | 0 | 0 |  | 0 | 0 | 0 | 0 | 0 | 0 | 0 | 0 | 0 | 0 | 0 | 0 | 0 | 0 | 0 | 0 | 0 | 0 | 0 | 0 | 0 | 0 | 0 | 0 | 0 | 0 | 0 | 0 | 0 | 0 | 0 | 0 | 0 | 0 | 0 |  | 12 |  | 42 | 0 | 0 | 0 | 121 | 0 | 0 | 0 | 0 | 0 | 0 | 0 | 0 | 0 | 0 | 0 | 0 | 0 | 5 | 0 |  | 504 |  | 0 | 0 | 0 | 0 | 0 |  |  | 6.2436 | 0 | 0 | 0 | 0 |  | 1.452 | 1.2487 | 0 | 1.2487 | 0 | 0 | 0 | 0 | 1.452 | 0 | 7.26 | 0 | 0 |  | 1.452 | 0 | 0 | 0 | 0 | 0 | 0 |  | 0 | 0 | 0 | 0 | 0 | 0 | 0 |  | 0.86 | 0.962 | 0.86 | 0 |  | 0 | 0 | 0 | 0 | 0 | 0 | 0 | 0 | 1.2487 |  | 0 | 0 | 0 | 0 | 0 | 0 | 0 | 0 | 374.8361 | 374.8361 | 6.2436 |  | 0 | 0 | 0 | 0 | 0 | 0 | 0 | 0 | 0
2022_Business_Small Business | Business_Small Business_Small Business Direct Install_Electric_Refrigeration_Commercial/Industrial_Q-Sync Motors for Walk-in and Reach-in Coolers/Freezers_0_0_0 | Business_Small Business_Small Business Direct Install_Electric_Refrigeration_Commercial/Industrial_Q-Sync Motors for Walk-in and Reach-in Coolers/Freezers_0_0_0_2022 |  | 889 |  | Business | Small Business | Small Business Direct Install | Electric | Refrigeration | Commercial/Industrial | Q-Sync Motors for Walk-in and Reach-in Coolers/Freezers | 0 | 0 | 0 | 2022 | CI-RFG-QMF-V02-200101 |  |  | 0.82488 | 0.77561 | 0.82488 | 3.0653 | 0.16258 |  | -271.6839 | -370.2439 | -271.6839 | 3204.2575 | -3982.5231 |  | 1279.7561 | 1279.7561 | 1279.7561 | 4755.6975 | 773.1744 |  | 1551.44 | 1650 | 1551.44 | 1551.44 | 4755.6975 |  | 502.4246 | 228.5406 | 42.2092 | 0 | 0 | 419.0837 | 0 | 87.4981 | 0 | 0 | 3105.6975 | 0 | 0 | 1551.44 | 1650 | 0 | 0 |  | 1.7804 | 1.7804 | 1.7804 | 1.7804 | 1.7804 | 1.7804 | 1.7804 | 1.7804 | 1.7804 | 1.7804 | 0 | 0 | 0 | 0 | 0 | 0 | 0 | 0 | 0 | 0 | 0 | 0 | 0 | 0 | 0 | 0 | 0 | 0 | 0 | 0 | 0 | 0 | 0 | 0 | 0 |  | 1.7804 | 1.7804 | 1.7804 | 1.7804 | 1.7804 | 1.7804 | 1.7804 | 1.7804 | 1.7804 | 1.7804 | 0 | 0 | 0 | 0 | 0 | 0 | 0 | 0 | 0 | 0 | 0 | 0 | 0 | 0 | 0 | 0 | 0 | 0 | 0 | 0 | 0 | 0 | 0 | 0 | 0 |  | 0 | 0 | 0 | 0 | 0 | 0 | 0 | 0 | 0 | 0 | 0 | 0 | 0 | 0 | 0 | 0 | 0 | 0 | 0 | 0 | 0 | 0 | 0 | 0 | 0 | 0 | 0 | 0 | 0 | 0 | 0 | 0 | 0 | 0 | 0 |  | 0 | 0 | 0 | 0 | 0 | 0 | 0 | 0 | 0 | 0 | 0 | 0 | 0 | 0 | 0 | 0 | 0 | 0 | 0 | 0 | 0 | 0 | 0 | 0 | 0 | 0 | 0 | 0 | 0 | 0 | 0 | 0 | 0 | 0 | 0 |  | 0 | 0 | 0 | 0 | 0 | 0 | 0 | 0 | 0 | 0 | 0 | 0 | 0 | 0 | 0 | 0 | 0 | 0 | 0 | 0 | 0 | 0 | 0 | 0 | 0 | 0 | 0 | 0 | 0 | 0 | 0 | 0 | 0 | 0 | 0 |  | 0 | 0 | 0 | 0 | 0 | 0 | 0 | 0 | 0 | 0 | 0 | 0 | 0 | 0 | 0 | 0 | 0 | 0 | 0 | 0 | 0 | 0 | 0 | 0 | 0 | 0 | 0 | 0 | 0 | 0 | 0 | 0 | 0 | 0 | 0 |  | 0 | 0 | 0 | 0 | 0 | 0 | 0 | 0 | 0 | 0 | 0 | 0 | 0 | 0 | 0 | 0 | 0 | 0 | 0 | 0 | 0 | 0 | 0 | 0 | 0 | 0 | 0 | 0 | 0 | 0 | 0 | 0 | 0 | 0 | 0 |  | 0.20755 | 0.20755 | 0.20755 | 0.20755 | 0.20755 | 0.20755 | 0.20755 | 0.20755 | 0.20755 | 0.20755 | 0 | 0 | 0 | 0 | 0 | 0 | 0 | 0 | 0 | 0 | 0 | 0 | 0 | 0 | 0 | 0 | 0 | 0 | 0 | 0 | 0 | 0 | 0 | 0 | 0 |  | 0 | 0 | 0 | 0 | 0 | 0 | 0 | 0 | 0 | 0 | 0 | 0 | 0 | 0 | 0 | 0 | 0 | 0 | 0 | 0 | 0 | 0 | 0 | 0 | 0 | 0 | 0 | 0 | 0 | 0 | 0 | 0 | 0 | 0 | 0 |  | 22 |  | 82 | 0 | 0 | 0 | 94.1 | 0 | 0 | 0.01097 | 0 | 0 | 0 | 0 | 0 | 0 | 0 | 0 | 0 | 0 | 10 | 0 |  | 1804 |  | 0 | 1650 | 0 | 0 | 1650 |  |  | 17.8037 | 2.0755 | 0 | 0 | 0 |  | 2.0702 | 1.7804 | 0 | 1.7804 | 0.20755 | 0 | 0 | 0 | 2.0702 | 0 | 20.702 | 0 | 0 |  | 2.0702 | 0 | 0 | 0.24134 | 0 | 0 | 0 |  | 0 | 0 | 0 | 0 | 0 | 0 | 0 |  | 0.86 | 0.962 | 0.86 | 0 |  | 0 | 0 | 0 | 0 | 0 | 0 | 0 | 0 | 0 |  | 0 | 0 | 0 | 0 | 0 | 0 | 0 | 0 | 0 | 1650 | 16.0233 |  | 0 | 0 | 0 | 0 | 0 | 0 | 0 | 0 | 0
2023_Business_Small Business | Business_Small Business_Small Business Direct Install_Electric_Refrigeration_Commercial/Industrial_Q-Sync Motors for Walk-in and Reach-in Coolers/Freezers_0_0_0 | Business_Small Business_Small Business Direct Install_Electric_Refrigeration_Commercial/Industrial_Q-Sync Motors for Walk-in and Reach-in Coolers/Freezers_0_0_0_2023 |  | 889 |  | Business | Small Business | Small Business Direct Install | Electric | Refrigeration | Commercial/Industrial | Q-Sync Motors for Walk-in and Reach-in Coolers/Freezers | 0 | 0 | 0 | 2023 | CI-RFG-QMF-V02-200101 |  |  | 0.84829 | 0.79762 | 0.84829 | 3.1492 | 0.1629 |  | -213.971 | -303.571 | -213.971 | 3031.2822 | -3718.1289 |  | 1196.429 | 1196.429 | 1196.429 | 4441.6822 | 723.5533 |  | 1410.4 | 1500 | 1410.4 | 1410.4 | 4441.6822 |  | 465.4494 | 219.0011 | 39.1028 | 0 | 0 | 397.1364 | 0 | 75.7393 | 0 | 0 | 2941.6822 | 0 | 0 | 1410.4 | 1500 | 0 | 0 |  | 0 | 1.6185 | 1.6185 | 1.6185 | 1.6185 | 1.6185 | 1.6185 | 1.6185 | 1.6185 | 1.6185 | 1.6185 | 0 | 0 | 0 | 0 | 0 | 0 | 0 | 0 | 0 | 0 | 0 | 0 | 0 | 0 | 0 | 0 | 0 | 0 | 0 | 0 | 0 | 0 | 0 | 0 |  | 0 | 1.6185 | 1.6185 | 1.6185 | 1.6185 | 1.6185 | 1.6185 | 1.6185 | 1.6185 | 1.6185 | 1.6185 | 0 | 0 | 0 | 0 | 0 | 0 | 0 | 0 | 0 | 0 | 0 | 0 | 0 | 0 | 0 | 0 | 0 | 0 | 0 | 0 | 0 | 0 | 0 | 0 |  | 0 | 0 | 0 | 0 | 0 | 0 | 0 | 0 | 0 | 0 | 0 | 0 | 0 | 0 | 0 | 0 | 0 | 0 | 0 | 0 | 0 | 0 | 0 | 0 | 0 | 0 | 0 | 0 | 0 | 0 | 0 | 0 | 0 | 0 | 0 |  | 0 | 0 | 0 | 0 | 0 | 0 | 0 | 0 | 0 | 0 | 0 | 0 | 0 | 0 | 0 | 0 | 0 | 0 | 0 | 0 | 0 | 0 | 0 | 0 | 0 | 0 | 0 | 0 | 0 | 0 | 0 | 0 | 0 | 0 | 0 |  | 0 | 0 | 0 | 0 | 0 | 0 | 0 | 0 | 0 | 0 | 0 | 0 | 0 | 0 | 0 | 0 | 0 | 0 | 0 | 0 | 0 | 0 | 0 | 0 | 0 | 0 | 0 | 0 | 0 | 0 | 0 | 0 | 0 | 0 | 0 |  | 0 | 0 | 0 | 0 | 0 | 0 | 0 | 0 | 0 | 0 | 0 | 0 | 0 | 0 | 0 | 0 | 0 | 0 | 0 | 0 | 0 | 0 | 0 | 0 | 0 | 0 | 0 | 0 | 0 | 0 | 0 | 0 | 0 | 0 | 0 |  | 0 | 0 | 0 | 0 | 0 | 0 | 0 | 0 | 0 | 0 | 0 | 0 | 0 | 0 | 0 | 0 | 0 | 0 | 0 | 0 | 0 | 0 | 0 | 0 | 0 | 0 | 0 | 0 | 0 | 0 | 0 | 0 | 0 | 0 | 0 |  | 0 | 0.18868 | 0.18868 | 0.18868 | 0.18868 | 0.18868 | 0.18868 | 0.18868 | 0.18868 | 0.18868 | 0.18868 | 0 | 0 | 0 | 0 | 0 | 0 | 0 | 0 | 0 | 0 | 0 | 0 | 0 | 0 | 0 | 0 | 0 | 0 | 0 | 0 | 0 | 0 | 0 | 0 |  | 0 | 0 | 0 | 0 | 0 | 0 | 0 | 0 | 0 | 0 | 0 | 0 | 0 | 0 | 0 | 0 | 0 | 0 | 0 | 0 | 0 | 0 | 0 | 0 | 0 | 0 | 0 | 0 | 0 | 0 | 0 | 0 | 0 | 0 | 0 |  | 20 |  | 82 | 0 | 0 | 0 | 94.1 | 0 | 0 | 0.01097 | 0 | 0 | 0 | 0 | 0 | 0 | 0 | 0 | 0 | 0 | 10 | 0 |  | 1640 |  | 0 | 1500 | 0 | 0 | 1500 |  |  | 16.1852 | 1.8868 | 0 | 0 | 0 |  | 1.882 | 1.6185 | 0 | 1.6185 | 0.18868 | 0 | 0 | 0 | 1.882 | 0 | 18.82 | 0 | 0 |  | 1.882 | 0 | 0 | 0.2194 | 0 | 0 | 0 |  | 0 | 0 | 0 | 0 | 0 | 0 | 0 |  | 0.86 | 0.962 | 0.86 | 0 |  | 0 | 0 | 0 | 0 | 0 | 0 | 0 | 0 | 0 |  | 0 | 0 | 0 | 0 | 0 | 0 | 0 | 0 | 0 | 1500 | 12.9482 |  | 0 | 0 | 0 | 0 | 0 | 0 | 0 | 0 | 0
2024_Business_Small Business | Business_Small Business_Small Business Direct Install_Electric_Refrigeration_Commercial/Industrial_Q-Sync Motors for Walk-in and Reach-in Coolers/Freezers_0_0_0 | Business_Small Business_Small Business Direct Install_Electric_Refrigeration_Commercial/Industrial_Q-Sync Motors for Walk-in and Reach-in Coolers/Freezers_0_0_0_2024 |  | 889 |  | Business | Small Business | Small Business Direct Install | Electric | Refrigeration | Commercial/Industrial | Q-Sync Motors for Walk-in and Reach-in Coolers/Freezers | 0 | 0 | 0 | 2024 | CI-RFG-QMF-V02-200101 |  |  | 0.8672 | 0.8154 | 0.8672 | 3.2326 | 0.16185 |  | -149.8365 | -221.5165 | -149.8365 | 2519.048 | -3057.0456 |  | 978.4835 | 978.4835 | 978.4835 | 3647.368 | 590.3223 |  | 1128.32 | 1200 | 1128.32 | 1128.32 | 3647.368 |  | 379.7442 | 178.6755 | 31.9027 | 0 | 0 | 330.6301 | 0 | 57.5311 | 0 | 0 | 2447.368 | 0 | 0 | 1128.32 | 1200 | 0 | 0 |  | 0 | 0 | 1.2948 | 1.2948 | 1.2948 | 1.2948 | 1.2948 | 1.2948 | 1.2948 | 1.2948 | 1.2948 | 1.2948 | 0 | 0 | 0 | 0 | 0 | 0 | 0 | 0 | 0 | 0 | 0 | 0 | 0 | 0 | 0 | 0 | 0 | 0 | 0 | 0 | 0 | 0 | 0 |  | 0 | 0 | 1.2948 | 1.2948 | 1.2948 | 1.2948 | 1.2948 | 1.2948 | 1.2948 | 1.2948 | 1.2948 | 1.2948 | 0 | 0 | 0 | 0 | 0 | 0 | 0 | 0 | 0 | 0 | 0 | 0 | 0 | 0 | 0 | 0 | 0 | 0 | 0 | 0 | 0 | 0 | 0 |  | 0 | 0 | 0 | 0 | 0 | 0 | 0 | 0 | 0 | 0 | 0 | 0 | 0 | 0 | 0 | 0 | 0 | 0 | 0 | 0 | 0 | 0 | 0 | 0 | 0 | 0 | 0 | 0 | 0 | 0 | 0 | 0 | 0 | 0 | 0 |  | 0 | 0 | 0 | 0 | 0 | 0 | 0 | 0 | 0 | 0 | 0 | 0 | 0 | 0 | 0 | 0 | 0 | 0 | 0 | 0 | 0 | 0 | 0 | 0 | 0 | 0 | 0 | 0 | 0 | 0 | 0 | 0 | 0 | 0 | 0 |  | 0 | 0 | 0 | 0 | 0 | 0 | 0 | 0 | 0 | 0 | 0 | 0 | 0 | 0 | 0 | 0 | 0 | 0 | 0 | 0 | 0 | 0 | 0 | 0 | 0 | 0 | 0 | 0 | 0 | 0 | 0 | 0 | 0 | 0 | 0 |  | 0 | 0 | 0 | 0 | 0 | 0 | 0 | 0 | 0 | 0 | 0 | 0 | 0 | 0 | 0 | 0 | 0 | 0 | 0 | 0 | 0 | 0 | 0 | 0 | 0 | 0 | 0 | 0 | 0 | 0 | 0 | 0 | 0 | 0 | 0 |  | 0 | 0 | 0 | 0 | 0 | 0 | 0 | 0 | 0 | 0 | 0 | 0 | 0 | 0 | 0 | 0 | 0 | 0 | 0 | 0 | 0 | 0 | 0 | 0 | 0 | 0 | 0 | 0 | 0 | 0 | 0 | 0 | 0 | 0 | 0 |  | 0 | 0 | 0.15095 | 0.15095 | 0.15095 | 0.15095 | 0.15095 | 0.15095 | 0.15095 | 0.15095 | 0.15095 | 0.15095 | 0 | 0 | 0 | 0 | 0 | 0 | 0 | 0 | 0 | 0 | 0 | 0 | 0 | 0 | 0 | 0 | 0 | 0 | 0 | 0 | 0 | 0 | 0 |  | 0 | 0 | 0 | 0 | 0 | 0 | 0 | 0 | 0 | 0 | 0 | 0 | 0 | 0 | 0 | 0 | 0 | 0 | 0 | 0 | 0 | 0 | 0 | 0 | 0 | 0 | 0 | 0 | 0 | 0 | 0 | 0 | 0 | 0 | 0 |  | 16 |  | 82 | 0 | 0 | 0 | 94.1 | 0 | 0 | 0.01097 | 0 | 0 | 0 | 0 | 0 | 0 | 0 | 0 | 0 | 0 | 10 | 0 |  | 1312 |  | 0 | 1200 | 0 | 0 | 1200 |  |  | 12.9482 | 1.5095 | 0 | 0 | 0 |  | 1.5056 | 1.2948 | 0 | 1.2948 | 0.15095 | 0 | 0 | 0 | 1.5056 | 0 | 15.056 | 0 | 0 |  | 1.5056 | 0 | 0 | 0.17552 | 0 | 0 | 0 |  | 0 | 0 | 0 | 0 | 0 | 0 | 0 |  | 0.86 | 0.962 | 0.86 | 0 |  | 0 | 0 | 0 | 0 | 0 | 0 | 0 | 0 | 0 |  | 0 | 0 | 0 | 0 | 0 | 0 | 0 | 0 | 0 | 1200 | 9.0637 |  | 0 | 0 | 0 | 0 | 0 | 0 | 0 | 0 | 0
2025_Business_Small Business | Business_Small Business_Small Business Direct Install_Electric_Refrigeration_Commercial/Industrial_Q-Sync Motors for Walk-in and Reach-in Coolers/Freezers_0_0_0 | Business_Small Business_Small Business Direct Install_Electric_Refrigeration_Commercial/Industrial_Q-Sync Motors for Walk-in and Reach-in Coolers/Freezers_0_0_0_2025 |  | 889 |  | Business | Small Business | Small Business Direct Install | Electric | Refrigeration | Commercial/Industrial | Q-Sync Motors for Walk-in and Reach-in Coolers/Freezers | 0 | 0 | 0 | 2025 | CI-RFG-QMF-V02-200101 |  |  | 0.8863 | 0.83335 | 0.8863 | 3.3082 | 0.16125 |  | -96.2213 | -149.9813 | -96.2213 | 1953.2731 | -2348.0972 |  | 750.0187 | 750.0187 | 750.0187 | 2799.5131 | 451.4159 |  | 846.24 | 900 | 846.24 | 846.24 | 2799.5131 |  | 290.3881 | 136.632 | 24.3958 | 0 | 0 | 257.6633 | 0 | 40.9395 | 0 | 0 | 1899.5131 | 0 | 0 | 846.24 | 900 | 0 | 0 |  | 0 | 0 | 0 | 0.97111 | 0.97111 | 0.97111 | 0.97111 | 0.97111 | 0.97111 | 0.97111 | 0.97111 | 0.97111 | 0.97111 | 0 | 0 | 0 | 0 | 0 | 0 | 0 | 0 | 0 | 0 | 0 | 0 | 0 | 0 | 0 | 0 | 0 | 0 | 0 | 0 | 0 | 0 |  | 0 | 0 | 0 | 0.97111 | 0.97111 | 0.97111 | 0.97111 | 0.97111 | 0.97111 | 0.97111 | 0.97111 | 0.97111 | 0.97111 | 0 | 0 | 0 | 0 | 0 | 0 | 0 | 0 | 0 | 0 | 0 | 0 | 0 | 0 | 0 | 0 | 0 | 0 | 0 | 0 | 0 | 0 |  | 0 | 0 | 0 | 0 | 0 | 0 | 0 | 0 | 0 | 0 | 0 | 0 | 0 | 0 | 0 | 0 | 0 | 0 | 0 | 0 | 0 | 0 | 0 | 0 | 0 | 0 | 0 | 0 | 0 | 0 | 0 | 0 | 0 | 0 | 0 |  | 0 | 0 | 0 | 0 | 0 | 0 | 0 | 0 | 0 | 0 | 0 | 0 | 0 | 0 | 0 | 0 | 0 | 0 | 0 | 0 | 0 | 0 | 0 | 0 | 0 | 0 | 0 | 0 | 0 | 0 | 0 | 0 | 0 | 0 | 0 |  | 0 | 0 | 0 | 0 | 0 | 0 | 0 | 0 | 0 | 0 | 0 | 0 | 0 | 0 | 0 | 0 | 0 | 0 | 0 | 0 | 0 | 0 | 0 | 0 | 0 | 0 | 0 | 0 | 0 | 0 | 0 | 0 | 0 | 0 | 0 |  | 0 | 0 | 0 | 0 | 0 | 0 | 0 | 0 | 0 | 0 | 0 | 0 | 0 | 0 | 0 | 0 | 0 | 0 | 0 | 0 | 0 | 0 | 0 | 0 | 0 | 0 | 0 | 0 | 0 | 0 | 0 | 0 | 0 | 0 | 0 |  | 0 | 0 | 0 | 0 | 0 | 0 | 0 | 0 | 0 | 0 | 0 | 0 | 0 | 0 | 0 | 0 | 0 | 0 | 0 | 0 | 0 | 0 | 0 | 0 | 0 | 0 | 0 | 0 | 0 | 0 | 0 | 0 | 0 | 0 | 0 |  | 0 | 0 | 0 | 0.11321 | 0.11321 | 0.11321 | 0.11321 | 0.11321 | 0.11321 | 0.11321 | 0.11321 | 0.11321 | 0.11321 | 0 | 0 | 0 | 0 | 0 | 0 | 0 | 0 | 0 | 0 | 0 | 0 | 0 | 0 | 0 | 0 | 0 | 0 | 0 | 0 | 0 | 0 |  | 0 | 0 | 0 | 0 | 0 | 0 | 0 | 0 | 0 | 0 | 0 | 0 | 0 | 0 | 0 | 0 | 0 | 0 | 0 | 0 | 0 | 0 | 0 | 0 | 0 | 0 | 0 | 0 | 0 | 0 | 0 | 0 | 0 | 0 | 0 |  | 12 |  | 82 | 0 | 0 | 0 | 94.1 | 0 | 0 | 0.01097 | 0 | 0 | 0 | 0 | 0 | 0 | 0 | 0 | 0 | 0 | 10 | 0 |  | 984 |  | 0 | 900 | 0 | 0 | 900 |  |  | 9.7111 | 1.1321 | 0 | 0 | 0 |  | 1.1292 | 0.97111 | 0 | 0.97111 | 0.11321 | 0 | 0 | 0 | 1.1292 | 0 | 11.292 | 0 | 0 |  | 1.1292 | 0 | 0 | 0.13164 | 0 | 0 | 0 |  | 0 | 0 | 0 | 0 | 0 | 0 | 0 |  | 0.86 | 0.962 | 0.86 | 0 |  | 0 | 0 | 0 | 0 | 0 | 0 | 0 | 0 | 0 |  | 0 | 0 | 0 | 0 | 0 | 0 | 0 | 0 | 0 | 900 | 5.8267 |  | 0 | 0 | 0 | 0 | 0 | 0 | 0 | 0 | 0
2022_Business_Small Business | Business_Small Business_Small Business Energy Performance_Electric_Building Shell_Commercial/Industrial_Air Sealing_Electric Heat_0_0 | Business_Small Business_Small Business Energy Performance_Electric_Building Shell_Commercial/Industrial_Air Sealing_Electric Heat_0_0_2022 |  | 890 |  | Business | Small Business | Small Business Energy Performance | Electric | Building Shell | Commercial/Industrial | Air Sealing | Electric Heat | 0 | 0 | 2022 | RS-SHL-AIRS-V09-210101 |  |  | 4.6934 | 4.2625 | 4.6934 | 14.6885 | 0.1683 |  | 19965.4111 | 19419.0083 | 19965.4111 | 73995.9562 | -66038.2858 |  | 25371.1083 | 25371.1083 | 25371.1083 | 79401.6534 | 13363.3676 |  | 5405.6972 | 5952.1 | 5405.6972 | 5405.6972 | 79401.6534 |  | 11541.613 | 1541.2781 | 280.4766 | 0 | 0 | 10493.3776 | 0 | 1514.3632 | 0 | 0 | 73449.5534 | 0 | 0 | 5405.6972 | 5952.1 | 0 | 0 |  | 21.2345 | 21.2345 | 21.2345 | 21.2345 | 21.2345 | 21.2345 | 21.2345 | 21.2345 | 21.2345 | 21.2345 | 20.7413 | 20.7413 | 20.7413 | 20.7413 | 20.7413 | 20.7413 | 20.7413 | 20.7413 | 20.7413 | 20.7413 | 0 | 0 | 0 | 0 | 0 | 0 | 0 | 0 | 0 | 0 | 0 | 0 | 0 | 0 | 0 |  | 21.2345 | 21.2345 | 21.2345 | 21.2345 | 21.2345 | 21.2345 | 21.2345 | 21.2345 | 21.2345 | 21.2345 | 20.7413 | 20.7413 | 20.7413 | 20.7413 | 20.7413 | 20.7413 | 20.7413 | 20.7413 | 20.7413 | 20.7413 | 0 | 0 | 0 | 0 | 0 | 0 | 0 | 0 | 0 | 0 | 0 | 0 | 0 | 0 | 0 |  | 0 | 0 | 0 | 0 | 0 | 0 | 0 | 0 | 0 | 0 | 0 | 0 | 0 | 0 | 0 | 0 | 0 | 0 | 0 | 0 | 0 | 0 | 0 | 0 | 0 | 0 | 0 | 0 | 0 | 0 | 0 | 0 | 0 | 0 | 0 |  | 0 | 0 | 0 | 0 | 0 | 0 | 0 | 0 | 0 | 0 | 0 | 0 | 0 | 0 | 0 | 0 | 0 | 0 | 0 | 0 | 0 | 0 | 0 | 0 | 0 | 0 | 0 | 0 | 0 | 0 | 0 | 0 | 0 | 0 | 0 |  | 0 | 0 | 0 | 0 | 0 | 0 | 0 | 0 | 0 | 0 | 0 | 0 | 0 | 0 | 0 | 0 | 0 | 0 | 0 | 0 | 0 | 0 | 0 | 0 | 0 | 0 | 0 | 0 | 0 | 0 | 0 | 0 | 0 | 0 | 0 |  | 0 | 0 | 0 | 0 | 0 | 0 | 0 | 0 | 0 | 0 | 0 | 0 | 0 | 0 | 0 | 0 | 0 | 0 | 0 | 0 | 0 | 0 | 0 | 0 | 0 | 0 | 0 | 0 | 0 | 0 | 0 | 0 | 0 | 0 | 0 |  | 0 | 0 | 0 | 0 | 0 | 0 | 0 | 0 | 0 | 0 | 0 | 0 | 0 | 0 | 0 | 0 | 0 | 0 | 0 | 0 | 0 | 0 | 0 | 0 | 0 | 0 | 0 | 0 | 0 | 0 | 0 | 0 | 0 | 0 | 0 |  | 0.78107 | 0.78107 | 0.78107 | 0.78107 | 0.78107 | 0.78107 | 0.78107 | 0.78107 | 0.78107 | 0.78107 | 0.63086 | 0.63086 | 0.63086 | 0.63086 | 0.63086 | 0.63086 | 0.63086 | 0.63086 | 0.63086 | 0.63086 | 0 | 0 | 0 | 0 | 0 | 0 | 0 | 0 | 0 | 0 | 0 | 0 | 0 | 0 | 0 |  | 0 | 0 | 0 | 0 | 0 | 0 | 0 | 0 | 0 | 0 | 0 | 0 | 0 | 0 | 0 | 0 | 0 | 0 | 0 | 0 | 0 | 0 | 0 | 0 | 0 | 0 | 0 | 0 | 0 | 0 | 0 | 0 | 0 | 0 | 0 |  | 17006 |  | 0.35 | 0 | 0 | 0 | 1.3429 | 0 | 0 | 4.0846e-05 | 0 | 0 | 0 | 1.3749 | 0 | 0 | 5.0571e-05 | 0 | 0 | 0 | 20 | 10 |  | 5952.1 |  | 0 | 5952.1 | 0 | 0 | 5952.1 |  |  | 419.7583 | 14.1193 | 0 | 0 | 0 |  | 23.3809 | 21.2345 | 0 | 21.2345 | 0.78107 | 0 | 0 | 0 | 23.3809 | 0 | 467.6181 | 0 | 0 |  | 22.8378 | 0 | 0 | 0.69463 | 0 | 0 | 0 |  | 23.3809 | 0 | 0 | 0.86002 | 0 | 0 | 0 |  | 0.9082 | 0.908 | 0.9082 | 0 |  | 0 | 0 | 0 | 0 | 0 | 0 | 0 | 0 | 0 |  | 0 | 0 | 0 | 0 | 0 | 0 | 0 | 0 | 0 | 5952.1 | 191.1108 |  | 0 | 0 | 0 | 0 | 0 | 0 | 0 | 0 | 0
2023_Business_Small Business | Business_Small Business_Small Business Energy Performance_Electric_Building Shell_Commercial/Industrial_Air Sealing_Electric Heat_0_0 | Business_Small Business_Small Business Energy Performance_Electric_Building Shell_Commercial/Industrial_Air Sealing_Electric Heat_0_0_2023 |  | 890 |  | Business | Small Business | Small Business Energy Performance | Electric | Building Shell | Commercial/Industrial | Air Sealing | Electric Heat | 0 | 0 | 2023 | RS-SHL-AIRS-V09-210101 |  |  | 4.8013 | 4.3606 | 4.8013 | 15.0184 | 0.16809 |  | 22416.9617 | 21820.8859 | 22416.9617 | 82668.4821 | -73678.3248 |  | 28314.0859 | 28314.0859 | 28314.0859 | 88565.6063 | 14887.2816 |  | 5897.1242 | 6493.2 | 5897.1242 | 5897.1242 | 88565.6063 |  | 12829.3728 | 1746.1347 | 311.774 | 0 | 0 | 11856.9529 | 0 | 1569.8514 | 0 | 0 | 82072.4063 | 0 | 0 | 5897.1242 | 6493.2 | 0 | 0 |  | 0 | 23.165 | 23.165 | 23.165 | 23.165 | 23.165 | 23.165 | 23.165 | 23.165 | 23.165 | 23.165 | 22.6269 | 22.6269 | 22.6269 | 22.6269 | 22.6269 | 22.6269 | 22.6269 | 22.6269 | 22.6269 | 22.6269 | 0 | 0 | 0 | 0 | 0 | 0 | 0 | 0 | 0 | 0 | 0 | 0 | 0 | 0 |  | 0 | 23.165 | 23.165 | 23.165 | 23.165 | 23.165 | 23.165 | 23.165 | 23.165 | 23.165 | 23.165 | 22.6269 | 22.6269 | 22.6269 | 22.6269 | 22.6269 | 22.6269 | 22.6269 | 22.6269 | 22.6269 | 22.6269 | 0 | 0 | 0 | 0 | 0 | 0 | 0 | 0 | 0 | 0 | 0 | 0 | 0 | 0 |  | 0 | 0 | 0 | 0 | 0 | 0 | 0 | 0 | 0 | 0 | 0 | 0 | 0 | 0 | 0 | 0 | 0 | 0 | 0 | 0 | 0 | 0 | 0 | 0 | 0 | 0 | 0 | 0 | 0 | 0 | 0 | 0 | 0 | 0 | 0 |  | 0 | 0 | 0 | 0 | 0 | 0 | 0 | 0 | 0 | 0 | 0 | 0 | 0 | 0 | 0 | 0 | 0 | 0 | 0 | 0 | 0 | 0 | 0 | 0 | 0 | 0 | 0 | 0 | 0 | 0 | 0 | 0 | 0 | 0 | 0 |  | 0 | 0 | 0 | 0 | 0 | 0 | 0 | 0 | 0 | 0 | 0 | 0 | 0 | 0 | 0 | 0 | 0 | 0 | 0 | 0 | 0 | 0 | 0 | 0 | 0 | 0 | 0 | 0 | 0 | 0 | 0 | 0 | 0 | 0 | 0 |  | 0 | 0 | 0 | 0 | 0 | 0 | 0 | 0 | 0 | 0 | 0 | 0 | 0 | 0 | 0 | 0 | 0 | 0 | 0 | 0 | 0 | 0 | 0 | 0 | 0 | 0 | 0 | 0 | 0 | 0 | 0 | 0 | 0 | 0 | 0 |  | 0 | 0 | 0 | 0 | 0 | 0 | 0 | 0 | 0 | 0 | 0 | 0 | 0 | 0 | 0 | 0 | 0 | 0 | 0 | 0 | 0 | 0 | 0 | 0 | 0 | 0 | 0 | 0 | 0 | 0 | 0 | 0 | 0 | 0 | 0 |  | 0 | 0.85207 | 0.85207 | 0.85207 | 0.85207 | 0.85207 | 0.85207 | 0.85207 | 0.85207 | 0.85207 | 0.85207 | 0.68821 | 0.68821 | 0.68821 | 0.68821 | 0.68821 | 0.68821 | 0.68821 | 0.68821 | 0.68821 | 0.68821 | 0 | 0 | 0 | 0 | 0 | 0 | 0 | 0 | 0 | 0 | 0 | 0 | 0 | 0 |  | 0 | 0 | 0 | 0 | 0 | 0 | 0 | 0 | 0 | 0 | 0 | 0 | 0 | 0 | 0 | 0 | 0 | 0 | 0 | 0 | 0 | 0 | 0 | 0 | 0 | 0 | 0 | 0 | 0 | 0 | 0 | 0 | 0 | 0 | 0 |  | 18552 |  | 0.35 | 0 | 0 | 0 | 1.3429 | 0 | 0 | 4.0846e-05 | 0 | 0 | 0 | 1.3749 | 0 | 0 | 5.0571e-05 | 0 | 0 | 0 | 20 | 10 |  | 6493.2 |  | 0 | 6493.2 | 0 | 0 | 6493.2 |  |  | 457.9181 | 15.4029 | 0 | 0 | 0 |  | 25.5064 | 23.165 | 0 | 23.165 | 0.85207 | 0 | 0 | 0 | 25.5064 | 0 | 510.1288 | 0 | 0 |  | 24.914 | 0 | 0 | 0.75778 | 0 | 0 | 0 |  | 25.5064 | 0 | 0 | 0.9382 | 0 | 0 | 0 |  | 0.9082 | 0.908 | 0.9082 | 0 |  | 0 | 0 | 0 | 0 | 0 | 0 | 0 | 0 | 0 |  | 0 | 0 | 0 | 0 | 0 | 0 | 0 | 0 | 0 | 6493.2 | 185.3196 |  | 0 | 0 | 0 | 0 | 0 | 0 | 0 | 0 | 0
2024_Business_Small Business | Business_Small Business_Small Business Energy Performance_Electric_Building Shell_Commercial/Industrial_Air Sealing_Electric Heat_0_0 | Business_Small Business_Small Business Energy Performance_Electric_Building Shell_Commercial/Industrial_Air Sealing_Electric Heat_0_0_2024 |  | 890 |  | Business | Small Business | Small Business Energy Performance | Electric | Building Shell | Commercial/Industrial | Air Sealing | Electric Heat | 0 | 0 | 2024 | RS-SHL-AIRS-V09-210101 |  |  | 4.9054 | 4.4551 | 4.9054 | 15.3328 | 0.16782 |  | 25909.6328 | 25239.0475 | 25909.6328 | 95087.4371 | -84651.123 |  | 32543.8975 | 32543.8975 | 32543.8975 | 101721.7019 | 17070.5789 |  | 6634.2648 | 7304.85 | 6634.2648 | 6634.2648 | 101721.7019 |  | 14710.7515 | 2002.3126 | 357.5147 | 0 | 0 | 13799.908 | 0 | 1673.4107 | 0 | 0 | 94416.8519 | 0 | 0 | 6634.2648 | 7304.85 | 0 | 0 |  | 0 | 0 | 26.0606 | 26.0606 | 26.0606 | 26.0606 | 26.0606 | 26.0606 | 26.0606 | 26.0606 | 26.0606 | 26.0606 | 25.4552 | 25.4552 | 25.4552 | 25.4552 | 25.4552 | 25.4552 | 25.4552 | 25.4552 | 25.4552 | 25.4552 | 0 | 0 | 0 | 0 | 0 | 0 | 0 | 0 | 0 | 0 | 0 | 0 | 0 |  | 0 | 0 | 26.0606 | 26.0606 | 26.0606 | 26.0606 | 26.0606 | 26.0606 | 26.0606 | 26.0606 | 26.0606 | 26.0606 | 25.4552 | 25.4552 | 25.4552 | 25.4552 | 25.4552 | 25.4552 | 25.4552 | 25.4552 | 25.4552 | 25.4552 | 0 | 0 | 0 | 0 | 0 | 0 | 0 | 0 | 0 | 0 | 0 | 0 | 0 |  | 0 | 0 | 0 | 0 | 0 | 0 | 0 | 0 | 0 | 0 | 0 | 0 | 0 | 0 | 0 | 0 | 0 | 0 | 0 | 0 | 0 | 0 | 0 | 0 | 0 | 0 | 0 | 0 | 0 | 0 | 0 | 0 | 0 | 0 | 0 |  | 0 | 0 | 0 | 0 | 0 | 0 | 0 | 0 | 0 | 0 | 0 | 0 | 0 | 0 | 0 | 0 | 0 | 0 | 0 | 0 | 0 | 0 | 0 | 0 | 0 | 0 | 0 | 0 | 0 | 0 | 0 | 0 | 0 | 0 | 0 |  | 0 | 0 | 0 | 0 | 0 | 0 | 0 | 0 | 0 | 0 | 0 | 0 | 0 | 0 | 0 | 0 | 0 | 0 | 0 | 0 | 0 | 0 | 0 | 0 | 0 | 0 | 0 | 0 | 0 | 0 | 0 | 0 | 0 | 0 | 0 |  | 0 | 0 | 0 | 0 | 0 | 0 | 0 | 0 | 0 | 0 | 0 | 0 | 0 | 0 | 0 | 0 | 0 | 0 | 0 | 0 | 0 | 0 | 0 | 0 | 0 | 0 | 0 | 0 | 0 | 0 | 0 | 0 | 0 | 0 | 0 |  | 0 | 0 | 0 | 0 | 0 | 0 | 0 | 0 | 0 | 0 | 0 | 0 | 0 | 0 | 0 | 0 | 0 | 0 | 0 | 0 | 0 | 0 | 0 | 0 | 0 | 0 | 0 | 0 | 0 | 0 | 0 | 0 | 0 | 0 | 0 |  | 0 | 0 | 0.95858 | 0.95858 | 0.95858 | 0.95858 | 0.95858 | 0.95858 | 0.95858 | 0.95858 | 0.95858 | 0.95858 | 0.77424 | 0.77424 | 0.77424 | 0.77424 | 0.77424 | 0.77424 | 0.77424 | 0.77424 | 0.77424 | 0.77424 | 0 | 0 | 0 | 0 | 0 | 0 | 0 | 0 | 0 | 0 | 0 | 0 | 0 |  | 0 | 0 | 0 | 0 | 0 | 0 | 0 | 0 | 0 | 0 | 0 | 0 | 0 | 0 | 0 | 0 | 0 | 0 | 0 | 0 | 0 | 0 | 0 | 0 | 0 | 0 | 0 | 0 | 0 | 0 | 0 | 0 | 0 | 0 | 0 |  | 20871 |  | 0.35 | 0 | 0 | 0 | 1.3429 | 0 | 0 | 4.0846e-05 | 0 | 0 | 0 | 1.3749 | 0 | 0 | 5.0571e-05 | 0 | 0 | 0 | 20 | 10 |  | 7304.85 |  | 0 | 7304.85 | 0 | 0 | 7304.85 |  |  | 515.1579 | 17.3282 | 0 | 0 | 0 |  | 28.6947 | 26.0606 | 0 | 26.0606 | 0.95858 | 0 | 0 | 0 | 28.6947 | 0 | 573.895 | 0 | 0 |  | 28.0282 | 0 | 0 | 0.8525 | 0 | 0 | 0 |  | 28.6947 | 0 | 0 | 1.0555 | 0 | 0 | 0 |  | 0.9082 | 0.908 | 0.9082 | 0 |  | 0 | 0 | 0 | 0 | 0 | 0 | 0 | 0 | 0 |  | 0 | 0 | 0 | 0 | 0 | 0 | 0 | 0 | 0 | 7304.85 | 182.424 |  | 0 | 0 | 0 | 0 | 0 | 0 | 0 | 0 | 0
2025_Business_Small Business | Business_Small Business_Small Business Energy Performance_Electric_Building Shell_Commercial/Industrial_Air Sealing_Electric Heat_0_0 | Business_Small Business_Small Business Energy Performance_Electric_Building Shell_Commercial/Industrial_Air Sealing_Electric Heat_0_0_2025 |  | 890 |  | Business | Small Business | Small Business Energy Performance | Electric | Building Shell | Commercial/Industrial | Air Sealing | Electric Heat | 0 | 0 | 2025 | RS-SHL-AIRS-V09-210101 |  |  | 5.0111 | 4.5511 | 5.0111 | 15.6312 | 0.16777 |  | 28582.1575 | 27861.8993 | 28582.1575 | 104257.142 | -92696.033 |  | 35707.8493 | 35707.8493 | 35707.8493 | 111382.8338 | 18686.8008 |  | 7125.6918 | 7845.95 | 7125.6918 | 7125.6918 | 111382.8338 |  | 16103.4592 | 2191.9644 | 391.3772 | 0 | 0 | 15317.0953 | 0 | 1703.9532 | 0 | 0 | 103536.8838 | 0 | 0 | 7125.6918 | 7845.95 | 0 | 0 |  | 0 | 0 | 0 | 27.991 | 27.991 | 27.991 | 27.991 | 27.991 | 27.991 | 27.991 | 27.991 | 27.991 | 27.991 | 27.3408 | 27.3408 | 27.3408 | 27.3408 | 27.3408 | 27.3408 | 27.3408 | 27.3408 | 27.3408 | 27.3408 | 0 | 0 | 0 | 0 | 0 | 0 | 0 | 0 | 0 | 0 | 0 | 0 |  | 0 | 0 | 0 | 27.991 | 27.991 | 27.991 | 27.991 | 27.991 | 27.991 | 27.991 | 27.991 | 27.991 | 27.991 | 27.3408 | 27.3408 | 27.3408 | 27.3408 | 27.3408 | 27.3408 | 27.3408 | 27.3408 | 27.3408 | 27.3408 | 0 | 0 | 0 | 0 | 0 | 0 | 0 | 0 | 0 | 0 | 0 | 0 |  | 0 | 0 | 0 | 0 | 0 | 0 | 0 | 0 | 0 | 0 | 0 | 0 | 0 | 0 | 0 | 0 | 0 | 0 | 0 | 0 | 0 | 0 | 0 | 0 | 0 | 0 | 0 | 0 | 0 | 0 | 0 | 0 | 0 | 0 | 0 |  | 0 | 0 | 0 | 0 | 0 | 0 | 0 | 0 | 0 | 0 | 0 | 0 | 0 | 0 | 0 | 0 | 0 | 0 | 0 | 0 | 0 | 0 | 0 | 0 | 0 | 0 | 0 | 0 | 0 | 0 | 0 | 0 | 0 | 0 | 0 |  | 0 | 0 | 0 | 0 | 0 | 0 | 0 | 0 | 0 | 0 | 0 | 0 | 0 | 0 | 0 | 0 | 0 | 0 | 0 | 0 | 0 | 0 | 0 | 0 | 0 | 0 | 0 | 0 | 0 | 0 | 0 | 0 | 0 | 0 | 0 |  | 0 | 0 | 0 | 0 | 0 | 0 | 0 | 0 | 0 | 0 | 0 | 0 | 0 | 0 | 0 | 0 | 0 | 0 | 0 | 0 | 0 | 0 | 0 | 0 | 0 | 0 | 0 | 0 | 0 | 0 | 0 | 0 | 0 | 0 | 0 |  | 0 | 0 | 0 | 0 | 0 | 0 | 0 | 0 | 0 | 0 | 0 | 0 | 0 | 0 | 0 | 0 | 0 | 0 | 0 | 0 | 0 | 0 | 0 | 0 | 0 | 0 | 0 | 0 | 0 | 0 | 0 | 0 | 0 | 0 | 0 |  | 0 | 0 | 0 | 1.0296 | 1.0296 | 1.0296 | 1.0296 | 1.0296 | 1.0296 | 1.0296 | 1.0296 | 1.0296 | 1.0296 | 0.83159 | 0.83159 | 0.83159 | 0.83159 | 0.83159 | 0.83159 | 0.83159 | 0.83159 | 0.83159 | 0.83159 | 0 | 0 | 0 | 0 | 0 | 0 | 0 | 0 | 0 | 0 | 0 | 0 |  | 0 | 0 | 0 | 0 | 0 | 0 | 0 | 0 | 0 | 0 | 0 | 0 | 0 | 0 | 0 | 0 | 0 | 0 | 0 | 0 | 0 | 0 | 0 | 0 | 0 | 0 | 0 | 0 | 0 | 0 | 0 | 0 | 0 | 0 | 0 |  | 22417 |  | 0.35 | 0 | 0 | 0 | 1.3429 | 0 | 0 | 4.0846e-05 | 0 | 0 | 0 | 1.3749 | 0 | 0 | 5.0571e-05 | 0 | 0 | 0 | 20 | 10 |  | 7845.95 |  | 0 | 7845.95 | 0 | 0 | 7845.95 |  |  | 553.3177 | 18.6118 | 0 | 0 | 0 |  | 30.8203 | 27.991 | 0 | 27.991 | 1.0296 | 0 | 0 | 0 | 30.8203 | 0 | 616.4057 | 0 | 0 |  | 30.1044 | 0 | 0 | 0.91565 | 0 | 0 | 0 |  | 30.8203 | 0 | 0 | 1.1337 | 0 | 0 | 0 |  | 0.9082 | 0.908 | 0.9082 | 0 |  | 0 | 0 | 0 | 0 | 0 | 0 | 0 | 0 | 0 |  | 0 | 0 | 0 | 0 | 0 | 0 | 0 | 0 | 0 | 7845.95 | 167.9459 |  | 0 | 0 | 0 | 0 | 0 | 0 | 0 | 0 | 0
2022_Business_Small Business | Business_Small Business_Small Business Energy Performance_Electric_Building Shell_Commercial/Industrial_Air Sealing_Natural Gas Heat_0_0 | Business_Small Business_Small Business Energy Performance_Electric_Building Shell_Commercial/Industrial_Air Sealing_Natural Gas Heat_0_0_2022 |  | 891 |  | Business | Small Business | Small Business Energy Performance | Electric | Building Shell | Commercial/Industrial | Air Sealing | Natural Gas Heat | 0 | 0 | 2022 | RS-SHL-AIRS-V09-210101 |  |  | 3.1053 | 2.8202 | 3.1053 | 7.3717 | 0.23542 |  | 115356.7361 | 109818.1989 | 115356.7361 | 349130.9831 | -308832.2521 |  | 170150.8489 | 170150.8489 | 170150.8489 | 403925.0959 | 95092.8437 |  | 54794.1127 | 60332.65 | 54794.1127 | 54794.1127 | 403925.0959 |  | 17299.7331 | 15622.955 | 2843.0126 | 59327.1429 | 0 | 15626.9312 | 49946.8522 | 2328.011 | 3513.4542 | 3642.7566 | 109846.5894 | 233745.8565 | 0 | 54794.1127 | 60332.65 | 7.276e-12 | 0 |  | 34.1348 | 34.1348 | 34.1348 | 34.1348 | 34.1348 | 34.1348 | 34.1348 | 34.1348 | 34.1348 | 34.1348 | 28.6564 | 28.6564 | 28.6564 | 28.6564 | 28.6564 | 28.6564 | 28.6564 | 28.6564 | 28.6564 | 28.6564 | 0 | 0 | 0 | 0 | 0 | 0 | 0 | 0 | 0 | 0 | 0 | 0 | 0 | 0 | 0 |  | 34.1348 | 34.1348 | 34.1348 | 34.1348 | 34.1348 | 34.1348 | 34.1348 | 34.1348 | 34.1348 | 34.1348 | 28.6564 | 28.6564 | 28.6564 | 28.6564 | 28.6564 | 28.6564 | 28.6564 | 28.6564 | 28.6564 | 28.6564 | 0 | 0 | 0 | 0 | 0 | 0 | 0 | 0 | 0 | 0 | 0 | 0 | 0 | 0 | 0 |  | 0 | 0 | 0 | 0 | 0 | 0 | 0 | 0 | 0 | 0 | 0 | 0 | 0 | 0 | 0 | 0 | 0 | 0 | 0 | 0 | 0 | 0 | 0 | 0 | 0 | 0 | 0 | 0 | 0 | 0 | 0 | 0 | 0 | 0 | 0 |  | 0 | 0 | 0 | 0 | 0 | 0 | 0 | 0 | 0 | 0 | 0 | 0 | 0 | 0 | 0 | 0 | 0 | 0 | 0 | 0 | 0 | 0 | 0 | 0 | 0 | 0 | 0 | 0 | 0 | 0 | 0 | 0 | 0 | 0 | 0 |  | 8263.0749 | 8263.0749 | 8263.0749 | 8263.0749 | 8263.0749 | 8263.0749 | 8263.0749 | 8263.0749 | 8263.0749 | 8263.0749 | 7777.0116 | 7777.0116 | 7777.0116 | 7777.0116 | 7777.0116 | 7777.0116 | 7777.0116 | 7777.0116 | 7777.0116 | 7777.0116 | 0 | 0 | 0 | 0 | 0 | 0 | 0 | 0 | 0 | 0 | 0 | 0 | 0 | 0 | 0 |  | 8263.0749 | 8263.0749 | 8263.0749 | 8263.0749 | 8263.0749 | 8263.0749 | 8263.0749 | 8263.0749 | 8263.0749 | 8263.0749 | 7777.0116 | 7777.0116 | 7777.0116 | 7777.0116 | 7777.0116 | 7777.0116 | 7777.0116 | 7777.0116 | 7777.0116 | 7777.0116 | 0 | 0 | 0 | 0 | 0 | 0 | 0 | 0 | 0 | 0 | 0 | 0 | 0 | 0 | 0 |  | 0 | 0 | 0 | 0 | 0 | 0 | 0 | 0 | 0 | 0 | 0 | 0 | 0 | 0 | 0 | 0 | 0 | 0 | 0 | 0 | 0 | 0 | 0 | 0 | 0 | 0 | 0 | 0 | 0 | 0 | 0 | 0 | 0 | 0 | 0 |  | 7.9172 | 7.9172 | 7.9172 | 7.9172 | 7.9172 | 7.9172 | 7.9172 | 7.9172 | 7.9172 | 7.9172 | 6.3947 | 6.3947 | 6.3947 | 6.3947 | 6.3947 | 6.3947 | 6.3947 | 6.3947 | 6.3947 | 6.3947 | 0 | 0 | 0 | 0 | 0 | 0 | 0 | 0 | 0 | 0 | 0 | 0 | 0 | 0 | 0 |  | 0 | 0 | 0 | 0 | 0 | 0 | 0 | 0 | 0 | 0 | 0 | 0 | 0 | 0 | 0 | 0 | 0 | 0 | 0 | 0 | 0 | 0 | 0 | 0 | 0 | 0 | 0 | 0 | 0 | 0 | 0 | 0 | 0 | 0 | 0 |  | 172379 |  | 0.35 | 0 | 0 | 0 | 0.18304 | 0 | 0 | 4.0846e-05 | 0.049687 | 0 | 0 | 0.21804 | 0 | 0 | 5.0571e-05 | 0.052792 | 0 | 0 | 20 | 10 |  | 60332.65 |  | 0 | 25943.0395 | 34389.6105 | 0 | 60332.65 |  |  | 627.9124 | 143.1184 | 160400.8652 | 0 | 0 |  | 37.5851 | 34.1348 | 0 | 34.1348 | 7.9172 | 8263.0749 | 0 | 8263.0749 | 37.5851 | 9100.3027 | 751.702 | 182006.0545 | 0 |  | 31.553 | 0 | 0 | 7.041 | 8564.9908 | 0 | 0 |  | 37.5851 | 0 | 0 | 8.7174 | 9100.3027 | 0 | 0 |  | 0.9082 | 0.908 | 0.9082 | 0 |  | 0 | 0 | 0 | 0 | 0 | 0 | 0 | 0 | 0 |  | 0 | 0 | 0 | 0 | 0 | 0 | 0 | 0 | 0 | 25943.0395 | 307.2131 |  | 0 | 0 | 0 | 0 | 0 | 0 | 0 | 0 | 0
2023_Business_Small Business | Business_Small Business_Small Business Energy Performance_Electric_Building Shell_Commercial/Industrial_Air Sealing_Natural Gas Heat_0_0 | Business_Small Business_Small Business Energy Performance_Electric_Building Shell_Commercial/Industrial_Air Sealing_Natural Gas Heat_0_0_2023 |  | 891 |  | Business | Small Business | Small Business Energy Performance | Electric | Building Shell | Commercial/Industrial | Air Sealing | Natural Gas Heat | 0 | 0 | 2023 | RS-SHL-AIRS-V09-210101 |  |  | 3.1881 | 2.8954 | 3.1881 | 7.578 | 0.23458 |  | 131724.2341 | 125639.294 | 131724.2341 | 395996.1444 | -349183.5658 |  | 191924.044 | 191924.044 | 191924.044 | 456195.9543 | 107012.3885 |  | 60199.81 | 66284.75 | 60199.81 | 60199.81 | 456195.9543 |  | 19366.6461 | 17825.1256 | 3182.6924 | 66637.9244 | 0 | 17791.1633 | 56844.3908 | 2430.944 | 3845.3463 | 3999.8111 | 123775.9212 | 266135.2831 | 0 | 60199.81 | 66284.75 | 0 | 0 |  | 0 | 37.5023 | 37.5023 | 37.5023 | 37.5023 | 37.5023 | 37.5023 | 37.5023 | 37.5023 | 37.5023 | 37.5023 | 31.4835 | 31.4835 | 31.4835 | 31.4835 | 31.4835 | 31.4835 | 31.4835 | 31.4835 | 31.4835 | 31.4835 | 0 | 0 | 0 | 0 | 0 | 0 | 0 | 0 | 0 | 0 | 0 | 0 | 0 | 0 |  | 0 | 37.5023 | 37.5023 | 37.5023 | 37.5023 | 37.5023 | 37.5023 | 37.5023 | 37.5023 | 37.5023 | 37.5023 | 31.4835 | 31.4835 | 31.4835 | 31.4835 | 31.4835 | 31.4835 | 31.4835 | 31.4835 | 31.4835 | 31.4835 | 0 | 0 | 0 | 0 | 0 | 0 | 0 | 0 | 0 | 0 | 0 | 0 | 0 | 0 |  | 0 | 0 | 0 | 0 | 0 | 0 | 0 | 0 | 0 | 0 | 0 | 0 | 0 | 0 | 0 | 0 | 0 | 0 | 0 | 0 | 0 | 0 | 0 | 0 | 0 | 0 | 0 | 0 | 0 | 0 | 0 | 0 | 0 | 0 | 0 |  | 0 | 0 | 0 | 0 | 0 | 0 | 0 | 0 | 0 | 0 | 0 | 0 | 0 | 0 | 0 | 0 | 0 | 0 | 0 | 0 | 0 | 0 | 0 | 0 | 0 | 0 | 0 | 0 | 0 | 0 | 0 | 0 | 0 | 0 | 0 |  | 0 | 9078.2661 | 9078.2661 | 9078.2661 | 9078.2661 | 9078.2661 | 9078.2661 | 9078.2661 | 9078.2661 | 9078.2661 | 9078.2661 | 8544.2505 | 8544.2505 | 8544.2505 | 8544.2505 | 8544.2505 | 8544.2505 | 8544.2505 | 8544.2505 | 8544.2505 | 8544.2505 | 0 | 0 | 0 | 0 | 0 | 0 | 0 | 0 | 0 | 0 | 0 | 0 | 0 | 0 |  | 0 | 9078.2661 | 9078.2661 | 9078.2661 | 9078.2661 | 9078.2661 | 9078.2661 | 9078.2661 | 9078.2661 | 9078.2661 | 9078.2661 | 8544.2505 | 8544.2505 | 8544.2505 | 8544.2505 | 8544.2505 | 8544.2505 | 8544.2505 | 8544.2505 | 8544.2505 | 8544.2505 | 0 | 0 | 0 | 0 | 0 | 0 | 0 | 0 | 0 | 0 | 0 | 0 | 0 | 0 |  | 0 | 0 | 0 | 0 | 0 | 0 | 0 | 0 | 0 | 0 | 0 | 0 | 0 | 0 | 0 | 0 | 0 | 0 | 0 | 0 | 0 | 0 | 0 | 0 | 0 | 0 | 0 | 0 | 0 | 0 | 0 | 0 | 0 | 0 | 0 |  | 0 | 8.6983 | 8.6983 | 8.6983 | 8.6983 | 8.6983 | 8.6983 | 8.6983 | 8.6983 | 8.6983 | 8.6983 | 7.0255 | 7.0255 | 7.0255 | 7.0255 | 7.0255 | 7.0255 | 7.0255 | 7.0255 | 7.0255 | 7.0255 | 0 | 0 | 0 | 0 | 0 | 0 | 0 | 0 | 0 | 0 | 0 | 0 | 0 | 0 |  | 0 | 0 | 0 | 0 | 0 | 0 | 0 | 0 | 0 | 0 | 0 | 0 | 0 | 0 | 0 | 0 | 0 | 0 | 0 | 0 | 0 | 0 | 0 | 0 | 0 | 0 | 0 | 0 | 0 | 0 | 0 | 0 | 0 | 0 | 0 |  | 189385 |  | 0.35 | 0 | 0 | 0 | 0.18304 | 0 | 0 | 4.0846e-05 | 0.049687 | 0 | 0 | 0.21804 | 0 | 0 | 5.0571e-05 | 0.052792 | 0 | 0 | 20 | 10 |  | 66284.75 |  | 0 | 28502.4425 | 37782.3075 | 0 | 66284.75 |  |  | 689.8589 | 157.2377 | 176225.1658 | 0 | 0 |  | 41.293 | 37.5023 | 0 | 37.5023 | 8.6983 | 9078.2661 | 0 | 9078.2661 | 41.293 | 9998.0904 | 825.8609 | 199961.8087 | 0 |  | 34.6659 | 0 | 0 | 7.7356 | 9409.9675 | 0 | 0 |  | 41.293 | 0 | 0 | 9.5775 | 9998.0904 | 0 | 0 |  | 0.9082 | 0.908 | 0.9082 | 0 |  | 0 | 0 | 0 | 0 | 0 | 0 | 0 | 0 | 0 |  | 0 | 0 | 0 | 0 | 0 | 0 | 0 | 0 | 0 | 28502.4425 | 300.0187 |  | 0 | 0 | 0 | 0 | 0 | 0 | 0 | 0 | 0
2024_Business_Small Business | Business_Small Business_Small Business Energy Performance_Electric_Building Shell_Commercial/Industrial_Air Sealing_Natural Gas Heat_0_0 | Business_Small Business_Small Business Energy Performance_Electric_Building Shell_Commercial/Industrial_Air Sealing_Natural Gas Heat_0_0_2024 |  | 891 |  | Business | Small Business | Small Business Energy Performance | Electric | Building Shell | Commercial/Industrial | Air Sealing | Natural Gas Heat | 0 | 0 | 2024 | RS-SHL-AIRS-V09-210101 |  |  | 3.2666 | 2.9667 | 3.2666 | 7.78 | 0.23331 |  | 148699.4065 | 142068.0637 | 148699.4065 | 444802.8374 | -391324.9334 |  | 214304.9137 | 214304.9137 | 214304.9137 | 510408.3446 | 119083.4111 |  | 65605.5072 | 72236.85 | 65605.5072 | 65605.5072 | 510408.3446 |  | 21512.7641 | 19800.6469 | 3535.4236 | 74234.5766 | 0 | 20067.2025 | 64095.7337 | 2510.7469 | 4192.4438 | 4355.3757 | 138118.408 | 300053.0866 | 0 | 65605.5072 | 72236.85 | 1.4552e-11 | 0 |  | 0 | 0 | 40.8699 | 40.8699 | 40.8699 | 40.8699 | 40.8699 | 40.8699 | 40.8699 | 40.8699 | 40.8699 | 40.8699 | 34.3106 | 34.3106 | 34.3106 | 34.3106 | 34.3106 | 34.3106 | 34.3106 | 34.3106 | 34.3106 | 34.3106 | 0 | 0 | 0 | 0 | 0 | 0 | 0 | 0 | 0 | 0 | 0 | 0 | 0 |  | 0 | 0 | 40.8699 | 40.8699 | 40.8699 | 40.8699 | 40.8699 | 40.8699 | 40.8699 | 40.8699 | 40.8699 | 40.8699 | 34.3106 | 34.3106 | 34.3106 | 34.3106 | 34.3106 | 34.3106 | 34.3106 | 34.3106 | 34.3106 | 34.3106 | 0 | 0 | 0 | 0 | 0 | 0 | 0 | 0 | 0 | 0 | 0 | 0 | 0 |  | 0 | 0 | 0 | 0 | 0 | 0 | 0 | 0 | 0 | 0 | 0 | 0 | 0 | 0 | 0 | 0 | 0 | 0 | 0 | 0 | 0 | 0 | 0 | 0 | 0 | 0 | 0 | 0 | 0 | 0 | 0 | 0 | 0 | 0 | 0 |  | 0 | 0 | 0 | 0 | 0 | 0 | 0 | 0 | 0 | 0 | 0 | 0 | 0 | 0 | 0 | 0 | 0 | 0 | 0 | 0 | 0 | 0 | 0 | 0 | 0 | 0 | 0 | 0 | 0 | 0 | 0 | 0 | 0 | 0 | 0 |  | 0 | 0 | 9893.4574 | 9893.4574 | 9893.4574 | 9893.4574 | 9893.4574 | 9893.4574 | 9893.4574 | 9893.4574 | 9893.4574 | 9893.4574 | 9311.4893 | 9311.4893 | 9311.4893 | 9311.4893 | 9311.4893 | 9311.4893 | 9311.4893 | 9311.4893 | 9311.4893 | 9311.4893 | 0 | 0 | 0 | 0 | 0 | 0 | 0 | 0 | 0 | 0 | 0 | 0 | 0 |  | 0 | 0 | 9893.4574 | 9893.4574 | 9893.4574 | 9893.4574 | 9893.4574 | 9893.4574 | 9893.4574 | 9893.4574 | 9893.4574 | 9893.4574 | 9311.4893 | 9311.4893 | 9311.4893 | 9311.4893 | 9311.4893 | 9311.4893 | 9311.4893 | 9311.4893 | 9311.4893 | 9311.4893 | 0 | 0 | 0 | 0 | 0 | 0 | 0 | 0 | 0 | 0 | 0 | 0 | 0 |  | 0 | 0 | 0 | 0 | 0 | 0 | 0 | 0 | 0 | 0 | 0 | 0 | 0 | 0 | 0 | 0 | 0 | 0 | 0 | 0 | 0 | 0 | 0 | 0 | 0 | 0 | 0 | 0 | 0 | 0 | 0 | 0 | 0 | 0 | 0 |  | 0 | 0 | 9.4793 | 9.4793 | 9.4793 | 9.4793 | 9.4793 | 9.4793 | 9.4793 | 9.4793 | 9.4793 | 9.4793 | 7.6564 | 7.6564 | 7.6564 | 7.6564 | 7.6564 | 7.6564 | 7.6564 | 7.6564 | 7.6564 | 7.6564 | 0 | 0 | 0 | 0 | 0 | 0 | 0 | 0 | 0 | 0 | 0 | 0 | 0 |  | 0 | 0 | 0 | 0 | 0 | 0 | 0 | 0 | 0 | 0 | 0 | 0 | 0 | 0 | 0 | 0 | 0 | 0 | 0 | 0 | 0 | 0 | 0 | 0 | 0 | 0 | 0 | 0 | 0 | 0 | 0 | 0 | 0 | 0 | 0 |  | 206391 |  | 0.35 | 0 | 0 | 0 | 0.18304 | 0 | 0 | 4.0846e-05 | 0.049687 | 0 | 0 | 0.21804 | 0 | 0 | 5.0571e-05 | 0.052792 | 0 | 0 | 20 | 10 |  | 72236.85 |  | 0 | 31061.8455 | 41175.0045 | 0 | 72236.85 |  |  | 751.8054 | 171.357 | 192049.4664 | 0 | 0 |  | 45.001 | 40.8699 | 0 | 40.8699 | 9.4793 | 9893.4574 | 0 | 9893.4574 | 45.001 | 10895.8781 | 900.0198 | 217917.563 | 0 |  | 37.7787 | 0 | 0 | 8.4303 | 10254.9441 | 0 | 0 |  | 45.001 | 0 | 0 | 10.4375 | 10895.8781 | 0 | 0 |  | 0.9082 | 0.908 | 0.9082 | 0 |  | 0 | 0 | 0 | 0 | 0 | 0 | 0 | 0 | 0 |  | 0 | 0 | 0 | 0 | 0 | 0 | 0 | 0 | 0 | 31061.8455 | 286.0893 |  | 0 | 0 | 0 | 0 | 0 | 0 | 0 | 0 | 0
2025_Business_Small Business | Business_Small Business_Small Business Energy Performance_Electric_Building Shell_Commercial/Industrial_Air Sealing_Natural Gas Heat_0_0 | Business_Small Business_Small Business Energy Performance_Electric_Building Shell_Commercial/Industrial_Air Sealing_Natural Gas Heat_0_0_2025 |  | 891 |  | Business | Small Business | Small Business Energy Performance | Electric | Building Shell | Commercial/Industrial | Air Sealing | Natural Gas Heat | 0 | 0 | 2025 | RS-SHL-AIRS-V09-210101 |  |  | 3.345 | 3.0379 | 3.345 | 7.9771 | 0.23223 |  | 167097.2834 | 159894.7013 | 167097.2834 | 497163.6109 | -436415.716 |  | 238354.2013 | 238354.2013 | 238354.2013 | 568420.5288 | 132004.8128 |  | 71256.9179 | 78459.5 | 71256.9179 | 71256.9179 | 568420.5288 |  | 23814.7945 | 21919.6437 | 3913.7724 | 82356.6023 | 0 | 22532.7478 | 71948.9807 | 2585.5142 | 4555.5933 | 4726.5525 | 153325.3337 | 336635.6951 | 0 | 71256.9179 | 78459.5 | 0 | 0 |  | 0 | 0 | 0 | 44.3905 | 44.3905 | 44.3905 | 44.3905 | 44.3905 | 44.3905 | 44.3905 | 44.3905 | 44.3905 | 44.3905 | 37.2662 | 37.2662 | 37.2662 | 37.2662 | 37.2662 | 37.2662 | 37.2662 | 37.2662 | 37.2662 | 37.2662 | 0 | 0 | 0 | 0 | 0 | 0 | 0 | 0 | 0 | 0 | 0 | 0 |  | 0 | 0 | 0 | 44.3905 | 44.3905 | 44.3905 | 44.3905 | 44.3905 | 44.3905 | 44.3905 | 44.3905 | 44.3905 | 44.3905 | 37.2662 | 37.2662 | 37.2662 | 37.2662 | 37.2662 | 37.2662 | 37.2662 | 37.2662 | 37.2662 | 37.2662 | 0 | 0 | 0 | 0 | 0 | 0 | 0 | 0 | 0 | 0 | 0 | 0 |  | 0 | 0 | 0 | 0 | 0 | 0 | 0 | 0 | 0 | 0 | 0 | 0 | 0 | 0 | 0 | 0 | 0 | 0 | 0 | 0 | 0 | 0 | 0 | 0 | 0 | 0 | 0 | 0 | 0 | 0 | 0 | 0 | 0 | 0 | 0 |  | 0 | 0 | 0 | 0 | 0 | 0 | 0 | 0 | 0 | 0 | 0 | 0 | 0 | 0 | 0 | 0 | 0 | 0 | 0 | 0 | 0 | 0 | 0 | 0 | 0 | 0 | 0 | 0 | 0 | 0 | 0 | 0 | 0 | 0 | 0 |  | 0 | 0 | 0 | 10745.7027 | 10745.7027 | 10745.7027 | 10745.7027 | 10745.7027 | 10745.7027 | 10745.7027 | 10745.7027 | 10745.7027 | 10745.7027 | 10113.6026 | 10113.6026 | 10113.6026 | 10113.6026 | 10113.6026 | 10113.6026 | 10113.6026 | 10113.6026 | 10113.6026 | 10113.6026 | 0 | 0 | 0 | 0 | 0 | 0 | 0 | 0 | 0 | 0 | 0 | 0 |  | 0 | 0 | 0 | 10745.7027 | 10745.7027 | 10745.7027 | 10745.7027 | 10745.7027 | 10745.7027 | 10745.7027 | 10745.7027 | 10745.7027 | 10745.7027 | 10113.6026 | 10113.6026 | 10113.6026 | 10113.6026 | 10113.6026 | 10113.6026 | 10113.6026 | 10113.6026 | 10113.6026 | 10113.6026 | 0 | 0 | 0 | 0 | 0 | 0 | 0 | 0 | 0 | 0 | 0 | 0 |  | 0 | 0 | 0 | 0 | 0 | 0 | 0 | 0 | 0 | 0 | 0 | 0 | 0 | 0 | 0 | 0 | 0 | 0 | 0 | 0 | 0 | 0 | 0 | 0 | 0 | 0 | 0 | 0 | 0 | 0 | 0 | 0 | 0 | 0 | 0 |  | 0 | 0 | 0 | 10.2959 | 10.2959 | 10.2959 | 10.2959 | 10.2959 | 10.2959 | 10.2959 | 10.2959 | 10.2959 | 10.2959 | 8.3159 | 8.3159 | 8.3159 | 8.3159 | 8.3159 | 8.3159 | 8.3159 | 8.3159 | 8.3159 | 8.3159 | 0 | 0 | 0 | 0 | 0 | 0 | 0 | 0 | 0 | 0 | 0 | 0 |  | 0 | 0 | 0 | 0 | 0 | 0 | 0 | 0 | 0 | 0 | 0 | 0 | 0 | 0 | 0 | 0 | 0 | 0 | 0 | 0 | 0 | 0 | 0 | 0 | 0 | 0 | 0 | 0 | 0 | 0 | 0 | 0 | 0 | 0 | 0 |  | 224170 |  | 0.35 | 0 | 0 | 0 | 0.18304 | 0 | 0 | 4.0846e-05 | 0.049687 | 0 | 0 | 0.21804 | 0 | 0 | 5.0571e-05 | 0.052792 | 0 | 0 | 20 | 10 |  | 78459.5 |  | 0 | 33737.585 | 44721.915 | 0 | 78459.5 |  |  | 816.5676 | 186.1181 | 208593.0534 | 0 | 0 |  | 48.8775 | 44.3905 | 0 | 44.3905 | 10.2959 | 10745.7027 | 0 | 10745.7027 | 48.8775 | 11834.4744 | 977.5496 | 236689.4879 | 0 |  | 41.0331 | 0 | 0 | 9.1565 | 11138.3288 | 0 | 0 |  | 48.8775 | 0 | 0 | 11.3366 | 11834.4744 | 0 | 0 |  | 0.9082 | 0.908 | 0.9082 | 0 |  | 0 | 0 | 0 | 0 | 0 | 0 | 0 | 0 | 0 |  | 0 | 0 | 0 | 0 | 0 | 0 | 0 | 0 | 0 | 33737.585 | 266.3432 |  | 0 | 0 | 0 | 0 | 0 | 0 | 0 | 0 | 0
2022_Business_Small Business | Business_Small Business_Small Business Energy Performance_Electric_Building Shell_Commercial/Industrial_Basement Sidewall Insulation_Electric Heat_0_0 | Business_Small Business_Small Business Energy Performance_Electric_Building Shell_Commercial/Industrial_Basement Sidewall Insulation_Electric Heat_0_0_2022 |  | 892 |  | Business | Small Business | Small Business Energy Performance | Electric | Building Shell | Commercial/Industrial | Basement Sidewall Insulation | Electric Heat | 0 | 0 | 2022 | RS-SHL-BINS-V11-210101 |  |  | 1.9257 | 1.7489 | 1.9257 | 6.1929 | 0.17654 |  | 1513.274 | 1348.034 | 1513.274 | 8489.1178 | -8336.6068 |  | 3148.034 | 3148.034 | 3148.034 | 10123.8778 | 1787.271 |  | 1634.76 | 1800 | 1634.76 | 1634.76 | 10123.8778 |  | 1308.5893 | 404.984 | 73.6976 | 0 | 0 | 1188.1606 | 0 | 172.6025 | 0 | 0 | 8323.8778 | 0 | 0 | 1634.76 | 1800 | 0 | 0 |  | 2.4434 | 2.4434 | 2.4434 | 2.4434 | 2.4434 | 2.4434 | 2.4434 | 2.4434 | 2.4434 | 2.4434 | 2.3138 | 2.3138 | 2.3138 | 2.3138 | 2.3138 | 2.3138 | 2.3138 | 2.3138 | 2.3138 | 2.3138 | 0 | 0 | 0 | 0 | 0 | 0 | 0 | 0 | 0 | 0 | 0 | 0 | 0 | 0 | 0 |  | 2.4434 | 2.4434 | 2.4434 | 2.4434 | 2.4434 | 2.4434 | 2.4434 | 2.4434 | 2.4434 | 2.4434 | 2.3138 | 2.3138 | 2.3138 | 2.3138 | 2.3138 | 2.3138 | 2.3138 | 2.3138 | 2.3138 | 2.3138 | 0 | 0 | 0 | 0 | 0 | 0 | 0 | 0 | 0 | 0 | 0 | 0 | 0 | 0 | 0 |  | 0 | 0 | 0 | 0 | 0 | 0 | 0 | 0 | 0 | 0 | 0 | 0 | 0 | 0 | 0 | 0 | 0 | 0 | 0 | 0 | 0 | 0 | 0 | 0 | 0 | 0 | 0 | 0 | 0 | 0 | 0 | 0 | 0 | 0 | 0 |  | 0 | 0 | 0 | 0 | 0 | 0 | 0 | 0 | 0 | 0 | 0 | 0 | 0 | 0 | 0 | 0 | 0 | 0 | 0 | 0 | 0 | 0 | 0 | 0 | 0 | 0 | 0 | 0 | 0 | 0 | 0 | 0 | 0 | 0 | 0 |  | 0 | 0 | 0 | 0 | 0 | 0 | 0 | 0 | 0 | 0 | 0 | 0 | 0 | 0 | 0 | 0 | 0 | 0 | 0 | 0 | 0 | 0 | 0 | 0 | 0 | 0 | 0 | 0 | 0 | 0 | 0 | 0 | 0 | 0 | 0 |  | 0 | 0 | 0 | 0 | 0 | 0 | 0 | 0 | 0 | 0 | 0 | 0 | 0 | 0 | 0 | 0 | 0 | 0 | 0 | 0 | 0 | 0 | 0 | 0 | 0 | 0 | 0 | 0 | 0 | 0 | 0 | 0 | 0 | 0 | 0 |  | 0 | 0 | 0 | 0 | 0 | 0 | 0 | 0 | 0 | 0 | 0 | 0 | 0 | 0 | 0 | 0 | 0 | 0 | 0 | 0 | 0 | 0 | 0 | 0 | 0 | 0 | 0 | 0 | 0 | 0 | 0 | 0 | 0 | 0 | 0 |  | 0.20523 | 0.20523 | 0.20523 | 0.20523 | 0.20523 | 0.20523 | 0.20523 | 0.20523 | 0.20523 | 0.20523 | 0.16576 | 0.16576 | 0.16576 | 0.16576 | 0.16576 | 0.16576 | 0.16576 | 0.16576 | 0.16576 | 0.16576 | 0 | 0 | 0 | 0 | 0 | 0 | 0 | 0 | 0 | 0 | 0 | 0 | 0 | 0 | 0 |  | 0 | 0 | 0 | 0 | 0 | 0 | 0 | 0 | 0 | 0 | 0 | 0 | 0 | 0 | 0 | 0 | 0 | 0 | 0 | 0 | 0 | 0 | 0 | 0 | 0 | 0 | 0 | 0 | 0 | 0 | 0 | 0 | 0 | 0 | 0 |  | 900 |  | 2 | 0 | 0 | 0 | 2.8308 | 0 | 0 | 0.0002028 | 0 | 0 | 0 | 2.9893 | 0 | 0 | 0.00025109 | 0 | 0 | 0 | 20 | 10 |  | 1800 |  | 0 | 1800 | 0 | 0 | 1800 |  |  | 47.5726 | 3.71 | 0 | 0 | 0 |  | 2.6904 | 2.4434 | 0 | 2.4434 | 0.20523 | 0 | 0 | 0 | 2.6904 | 0 | 53.8082 | 0 | 0 |  | 2.5477 | 0 | 0 | 0.18252 | 0 | 0 | 0 |  | 2.6904 | 0 | 0 | 0.22598 | 0 | 0 | 0 |  | 0.9082 | 0.908 | 0.9082 | 0 |  | 0 | 0 | 0 | 0 | 0 | 0 | 0 | 0 | 0 |  | 0 | 0 | 0 | 0 | 0 | 0 | 0 | 0 | 0 | 1800 | 21.9909 |  | 0 | 0 | 0 | 0 | 0 | 0 | 0 | 0 | 0
2023_Business_Small Business | Business_Small Business_Small Business Energy Performance_Electric_Building Shell_Commercial/Industrial_Basement Sidewall Insulation_Electric Heat_0_0 | Business_Small Business_Small Business Energy Performance_Electric_Building Shell_Commercial/Industrial_Basement Sidewall Insulation_Electric Heat_0_0_2023 |  | 892 |  | Business | Small Business | Small Business Energy Performance | Electric | Building Shell | Commercial/Industrial | Basement Sidewall Insulation | Electric Heat | 0 | 0 | 2023 | RS-SHL-BINS-V11-210101 |  |  | 1.9721 | 1.791 | 1.9721 | 6.3179 | 0.17709 |  | 1765.6786 | 1582.0786 | 1765.6786 | 9659.4772 | -9443.5954 |  | 3582.0786 | 3582.0786 | 3582.0786 | 11475.8772 | 2032.2818 |  | 1816.4 | 2000 | 1816.4 | 1816.4 | 11475.8772 |  | 1481.535 | 467.3084 | 83.4383 | 0 | 0 | 1367.5488 | 0 | 182.2481 | 0 | 0 | 9475.8772 | 0 | 0 | 1816.4 | 2000 | 0 | 0 |  | 0 | 2.7149 | 2.7149 | 2.7149 | 2.7149 | 2.7149 | 2.7149 | 2.7149 | 2.7149 | 2.7149 | 2.7149 | 2.5709 | 2.5709 | 2.5709 | 2.5709 | 2.5709 | 2.5709 | 2.5709 | 2.5709 | 2.5709 | 2.5709 | 0 | 0 | 0 | 0 | 0 | 0 | 0 | 0 | 0 | 0 | 0 | 0 | 0 | 0 |  | 0 | 2.7149 | 2.7149 | 2.7149 | 2.7149 | 2.7149 | 2.7149 | 2.7149 | 2.7149 | 2.7149 | 2.7149 | 2.5709 | 2.5709 | 2.5709 | 2.5709 | 2.5709 | 2.5709 | 2.5709 | 2.5709 | 2.5709 | 2.5709 | 0 | 0 | 0 | 0 | 0 | 0 | 0 | 0 | 0 | 0 | 0 | 0 | 0 | 0 |  | 0 | 0 | 0 | 0 | 0 | 0 | 0 | 0 | 0 | 0 | 0 | 0 | 0 | 0 | 0 | 0 | 0 | 0 | 0 | 0 | 0 | 0 | 0 | 0 | 0 | 0 | 0 | 0 | 0 | 0 | 0 | 0 | 0 | 0 | 0 |  | 0 | 0 | 0 | 0 | 0 | 0 | 0 | 0 | 0 | 0 | 0 | 0 | 0 | 0 | 0 | 0 | 0 | 0 | 0 | 0 | 0 | 0 | 0 | 0 | 0 | 0 | 0 | 0 | 0 | 0 | 0 | 0 | 0 | 0 | 0 |  | 0 | 0 | 0 | 0 | 0 | 0 | 0 | 0 | 0 | 0 | 0 | 0 | 0 | 0 | 0 | 0 | 0 | 0 | 0 | 0 | 0 | 0 | 0 | 0 | 0 | 0 | 0 | 0 | 0 | 0 | 0 | 0 | 0 | 0 | 0 |  | 0 | 0 | 0 | 0 | 0 | 0 | 0 | 0 | 0 | 0 | 0 | 0 | 0 | 0 | 0 | 0 | 0 | 0 | 0 | 0 | 0 | 0 | 0 | 0 | 0 | 0 | 0 | 0 | 0 | 0 | 0 | 0 | 0 | 0 | 0 |  | 0 | 0 | 0 | 0 | 0 | 0 | 0 | 0 | 0 | 0 | 0 | 0 | 0 | 0 | 0 | 0 | 0 | 0 | 0 | 0 | 0 | 0 | 0 | 0 | 0 | 0 | 0 | 0 | 0 | 0 | 0 | 0 | 0 | 0 | 0 |  | 0 | 0.22804 | 0.22804 | 0.22804 | 0.22804 | 0.22804 | 0.22804 | 0.22804 | 0.22804 | 0.22804 | 0.22804 | 0.18418 | 0.18418 | 0.18418 | 0.18418 | 0.18418 | 0.18418 | 0.18418 | 0.18418 | 0.18418 | 0.18418 | 0 | 0 | 0 | 0 | 0 | 0 | 0 | 0 | 0 | 0 | 0 | 0 | 0 | 0 |  | 0 | 0 | 0 | 0 | 0 | 0 | 0 | 0 | 0 | 0 | 0 | 0 | 0 | 0 | 0 | 0 | 0 | 0 | 0 | 0 | 0 | 0 | 0 | 0 | 0 | 0 | 0 | 0 | 0 | 0 | 0 | 0 | 0 | 0 | 0 |  | 1000 |  | 2 | 0 | 0 | 0 | 2.8308 | 0 | 0 | 0.0002028 | 0 | 0 | 0 | 2.9893 | 0 | 0 | 0.00025109 | 0 | 0 | 0 | 20 | 10 |  | 2000 |  | 0 | 2000 | 0 | 0 | 2000 |  |  | 52.8584 | 4.1222 | 0 | 0 | 0 |  | 2.9893 | 2.7149 | 0 | 2.7149 | 0.22804 | 0 | 0 | 0 | 2.9893 | 0 | 59.7869 | 0 | 0 |  | 2.8308 | 0 | 0 | 0.2028 | 0 | 0 | 0 |  | 2.9893 | 0 | 0 | 0.25109 | 0 | 0 | 0 |  | 0.9082 | 0.908 | 0.9082 | 0 |  | 0 | 0 | 0 | 0 | 0 | 0 | 0 | 0 | 0 |  | 0 | 0 | 0 | 0 | 0 | 0 | 0 | 0 | 0 | 2000 | 21.7194 |  | 0 | 0 | 0 | 0 | 0 | 0 | 0 | 0 | 0
2024_Business_Small Business | Business_Small Business_Small Business Energy Performance_Electric_Building Shell_Commercial/Industrial_Basement Sidewall Insulation_Electric Heat_0_0 | Business_Small Business_Small Business Energy Performance_Electric_Building Shell_Commercial/Industrial_Basement Sidewall Insulation_Electric Heat_0_0_2024 |  | 892 |  | Business | Small Business | Small Business Energy Performance | Electric | Building Shell | Commercial/Industrial | Basement Sidewall Insulation | Electric Heat | 0 | 0 | 2024 | RS-SHL-BINS-V11-210101 |  |  | 2.0144 | 1.8295 | 2.0144 | 6.4372 | 0.17716 |  | 2026.9069 | 1824.9469 | 2026.9069 | 10863.726 | -10583.1919 |  | 4024.9469 | 4024.9469 | 4024.9469 | 12861.766 | 2278.5741 |  | 1998.04 | 2200 | 1998.04 | 1998.04 | 12861.766 |  | 1661.061 | 523.9597 | 93.5535 | 0 | 0 | 1556.411 | 0 | 189.9618 | 0 | 0 | 10661.766 | 0 | 0 | 1998.04 | 2200 | 0 | 0 |  | 0 | 0 | 2.9864 | 2.9864 | 2.9864 | 2.9864 | 2.9864 | 2.9864 | 2.9864 | 2.9864 | 2.9864 | 2.9864 | 2.828 | 2.828 | 2.828 | 2.828 | 2.828 | 2.828 | 2.828 | 2.828 | 2.828 | 2.828 | 0 | 0 | 0 | 0 | 0 | 0 | 0 | 0 | 0 | 0 | 0 | 0 | 0 |  | 0 | 0 | 2.9864 | 2.9864 | 2.9864 | 2.9864 | 2.9864 | 2.9864 | 2.9864 | 2.9864 | 2.9864 | 2.9864 | 2.828 | 2.828 | 2.828 | 2.828 | 2.828 | 2.828 | 2.828 | 2.828 | 2.828 | 2.828 | 0 | 0 | 0 | 0 | 0 | 0 | 0 | 0 | 0 | 0 | 0 | 0 | 0 |  | 0 | 0 | 0 | 0 | 0 | 0 | 0 | 0 | 0 | 0 | 0 | 0 | 0 | 0 | 0 | 0 | 0 | 0 | 0 | 0 | 0 | 0 | 0 | 0 | 0 | 0 | 0 | 0 | 0 | 0 | 0 | 0 | 0 | 0 | 0 |  | 0 | 0 | 0 | 0 | 0 | 0 | 0 | 0 | 0 | 0 | 0 | 0 | 0 | 0 | 0 | 0 | 0 | 0 | 0 | 0 | 0 | 0 | 0 | 0 | 0 | 0 | 0 | 0 | 0 | 0 | 0 | 0 | 0 | 0 | 0 |  | 0 | 0 | 0 | 0 | 0 | 0 | 0 | 0 | 0 | 0 | 0 | 0 | 0 | 0 | 0 | 0 | 0 | 0 | 0 | 0 | 0 | 0 | 0 | 0 | 0 | 0 | 0 | 0 | 0 | 0 | 0 | 0 | 0 | 0 | 0 |  | 0 | 0 | 0 | 0 | 0 | 0 | 0 | 0 | 0 | 0 | 0 | 0 | 0 | 0 | 0 | 0 | 0 | 0 | 0 | 0 | 0 | 0 | 0 | 0 | 0 | 0 | 0 | 0 | 0 | 0 | 0 | 0 | 0 | 0 | 0 |  | 0 | 0 | 0 | 0 | 0 | 0 | 0 | 0 | 0 | 0 | 0 | 0 | 0 | 0 | 0 | 0 | 0 | 0 | 0 | 0 | 0 | 0 | 0 | 0 | 0 | 0 | 0 | 0 | 0 | 0 | 0 | 0 | 0 | 0 | 0 |  | 0 | 0 | 0.25084 | 0.25084 | 0.25084 | 0.25084 | 0.25084 | 0.25084 | 0.25084 | 0.25084 | 0.25084 | 0.25084 | 0.2026 | 0.2026 | 0.2026 | 0.2026 | 0.2026 | 0.2026 | 0.2026 | 0.2026 | 0.2026 | 0.2026 | 0 | 0 | 0 | 0 | 0 | 0 | 0 | 0 | 0 | 0 | 0 | 0 | 0 |  | 0 | 0 | 0 | 0 | 0 | 0 | 0 | 0 | 0 | 0 | 0 | 0 | 0 | 0 | 0 | 0 | 0 | 0 | 0 | 0 | 0 | 0 | 0 | 0 | 0 | 0 | 0 | 0 | 0 | 0 | 0 | 0 | 0 | 0 | 0 |  | 1100 |  | 2 | 0 | 0 | 0 | 2.8308 | 0 | 0 | 0.0002028 | 0 | 0 | 0 | 2.9893 | 0 | 0 | 0.00025109 | 0 | 0 | 0 | 20 | 10 |  | 2200 |  | 0 | 2200 | 0 | 0 | 2200 |  |  | 58.1443 | 4.5344 | 0 | 0 | 0 |  | 3.2883 | 2.9864 | 0 | 2.9864 | 0.25084 | 0 | 0 | 0 | 3.2883 | 0 | 65.7656 | 0 | 0 |  | 3.1139 | 0 | 0 | 0.22308 | 0 | 0 | 0 |  | 3.2883 | 0 | 0 | 0.27619 | 0 | 0 | 0 |  | 0.9082 | 0.908 | 0.9082 | 0 |  | 0 | 0 | 0 | 0 | 0 | 0 | 0 | 0 | 0 |  | 0 | 0 | 0 | 0 | 0 | 0 | 0 | 0 | 0 | 2200 | 20.9049 |  | 0 | 0 | 0 | 0 | 0 | 0 | 0 | 0 | 0
2025_Business_Small Business | Business_Small Business_Small Business Energy Performance_Electric_Building Shell_Commercial/Industrial_Basement Sidewall Insulation_Electric Heat_0_0 | Business_Small Business_Small Business Energy Performance_Electric_Building Shell_Commercial/Industrial_Basement Sidewall Insulation_Electric Heat_0_0_2025 |  | 892 |  | Business | Small Business | Small Business Energy Performance | Electric | Building Shell | Commercial/Industrial | Basement Sidewall Insulation | Electric Heat | 0 | 0 | 2025 | RS-SHL-BINS-V11-210101 |  |  | 2.0575 | 1.8686 | 2.0575 | 6.5503 | 0.17744 |  | 2304.9594 | 2084.6394 | 2304.9594 | 12097.8066 | -11744.0586 |  | 4484.6394 | 4484.6394 | 4484.6394 | 14277.4866 | 2533.428 |  | 2179.68 | 2400 | 2179.68 | 2179.68 | 14277.4866 |  | 1846.8306 | 582.5776 | 104.0198 | 0 | 0 | 1754.7472 | 0 | 196.4642 | 0 | 0 | 11877.4866 | 0 | 0 | 2179.68 | 2400 | 0 | 0 |  | 0 | 0 | 0 | 3.2579 | 3.2579 | 3.2579 | 3.2579 | 3.2579 | 3.2579 | 3.2579 | 3.2579 | 3.2579 | 3.2579 | 3.0851 | 3.0851 | 3.0851 | 3.0851 | 3.0851 | 3.0851 | 3.0851 | 3.0851 | 3.0851 | 3.0851 | 0 | 0 | 0 | 0 | 0 | 0 | 0 | 0 | 0 | 0 | 0 | 0 |  | 0 | 0 | 0 | 3.2579 | 3.2579 | 3.2579 | 3.2579 | 3.2579 | 3.2579 | 3.2579 | 3.2579 | 3.2579 | 3.2579 | 3.0851 | 3.0851 | 3.0851 | 3.0851 | 3.0851 | 3.0851 | 3.0851 | 3.0851 | 3.0851 | 3.0851 | 0 | 0 | 0 | 0 | 0 | 0 | 0 | 0 | 0 | 0 | 0 | 0 |  | 0 | 0 | 0 | 0 | 0 | 0 | 0 | 0 | 0 | 0 | 0 | 0 | 0 | 0 | 0 | 0 | 0 | 0 | 0 | 0 | 0 | 0 | 0 | 0 | 0 | 0 | 0 | 0 | 0 | 0 | 0 | 0 | 0 | 0 | 0 |  | 0 | 0 | 0 | 0 | 0 | 0 | 0 | 0 | 0 | 0 | 0 | 0 | 0 | 0 | 0 | 0 | 0 | 0 | 0 | 0 | 0 | 0 | 0 | 0 | 0 | 0 | 0 | 0 | 0 | 0 | 0 | 0 | 0 | 0 | 0 |  | 0 | 0 | 0 | 0 | 0 | 0 | 0 | 0 | 0 | 0 | 0 | 0 | 0 | 0 | 0 | 0 | 0 | 0 | 0 | 0 | 0 | 0 | 0 | 0 | 0 | 0 | 0 | 0 | 0 | 0 | 0 | 0 | 0 | 0 | 0 |  | 0 | 0 | 0 | 0 | 0 | 0 | 0 | 0 | 0 | 0 | 0 | 0 | 0 | 0 | 0 | 0 | 0 | 0 | 0 | 0 | 0 | 0 | 0 | 0 | 0 | 0 | 0 | 0 | 0 | 0 | 0 | 0 | 0 | 0 | 0 |  | 0 | 0 | 0 | 0 | 0 | 0 | 0 | 0 | 0 | 0 | 0 | 0 | 0 | 0 | 0 | 0 | 0 | 0 | 0 | 0 | 0 | 0 | 0 | 0 | 0 | 0 | 0 | 0 | 0 | 0 | 0 | 0 | 0 | 0 | 0 |  | 0 | 0 | 0 | 0.27364 | 0.27364 | 0.27364 | 0.27364 | 0.27364 | 0.27364 | 0.27364 | 0.27364 | 0.27364 | 0.27364 | 0.22102 | 0.22102 | 0.22102 | 0.22102 | 0.22102 | 0.22102 | 0.22102 | 0.22102 | 0.22102 | 0.22102 | 0 | 0 | 0 | 0 | 0 | 0 | 0 | 0 | 0 | 0 | 0 | 0 |  | 0 | 0 | 0 | 0 | 0 | 0 | 0 | 0 | 0 | 0 | 0 | 0 | 0 | 0 | 0 | 0 | 0 | 0 | 0 | 0 | 0 | 0 | 0 | 0 | 0 | 0 | 0 | 0 | 0 | 0 | 0 | 0 | 0 | 0 | 0 |  | 1200 |  | 2 | 0 | 0 | 0 | 2.8308 | 0 | 0 | 0.0002028 | 0 | 0 | 0 | 2.9893 | 0 | 0 | 0.00025109 | 0 | 0 | 0 | 20 | 10 |  | 2400 |  | 0 | 2400 | 0 | 0 | 2400 |  |  | 63.4301 | 4.9466 | 0 | 0 | 0 |  | 3.5872 | 3.2579 | 0 | 3.2579 | 0.27364 | 0 | 0 | 0 | 3.5872 | 0 | 71.7443 | 0 | 0 |  | 3.3969 | 0 | 0 | 0.24336 | 0 | 0 | 0 |  | 3.5872 | 0 | 0 | 0.3013 | 0 | 0 | 0 |  | 0.9082 | 0.908 | 0.9082 | 0 |  | 0 | 0 | 0 | 0 | 0 | 0 | 0 | 0 | 0 |  | 0 | 0 | 0 | 0 | 0 | 0 | 0 | 0 | 0 | 2400 | 19.5475 |  | 0 | 0 | 0 | 0 | 0 | 0 | 0 | 0 | 0
2022_Business_Small Business | Business_Small Business_Small Business Energy Performance_Electric_Building Shell_Commercial/Industrial_Basement Sidewall Insulation_Natural Gas Heat_0_0 | Business_Small Business_Small Business Energy Performance_Electric_Building Shell_Commercial/Industrial_Basement Sidewall Insulation_Natural Gas Heat_0_0_2022 |  | 893 |  | Business | Small Business | Small Business Energy Performance | Electric | Building Shell | Commercial/Industrial | Basement Sidewall Insulation | Natural Gas Heat | 0 | 0 | 2022 | RS-SHL-BINS-V11-210101 |  |  | 9.7409 | 8.8467 | 9.7409 | 21.1986 | 0.24 |  | 144480.6112 | 142809.8512 | 144480.6112 | 333866.9508 | -266300.2585 |  | 161009.8512 | 161009.8512 | 161009.8512 | 350396.1908 | 84095.9323 |  | 16529.24 | 18200 | 16529.24 | 16529.24 | 350396.1908 |  | 8255.0539 | 4094.8386 | 745.1649 | 71000.8749 | 0 | 7473.3033 | 59774.8353 | 1101.4504 | 4204.7925 | 4359.5375 | 52456.4378 | 279739.7529 | 0 | 16529.24 | 18200 | 0 | 0 |  | 15.9144 | 15.9144 | 15.9144 | 15.9144 | 15.9144 | 15.9144 | 15.9144 | 15.9144 | 15.9144 | 15.9144 | 14.0687 | 14.0687 | 14.0687 | 14.0687 | 14.0687 | 14.0687 | 14.0687 | 14.0687 | 14.0687 | 14.0687 | 0 | 0 | 0 | 0 | 0 | 0 | 0 | 0 | 0 | 0 | 0 | 0 | 0 | 0 | 0 |  | 15.9144 | 15.9144 | 15.9144 | 15.9144 | 15.9144 | 15.9144 | 15.9144 | 15.9144 | 15.9144 | 15.9144 | 14.0687 | 14.0687 | 14.0687 | 14.0687 | 14.0687 | 14.0687 | 14.0687 | 14.0687 | 14.0687 | 14.0687 | 0 | 0 | 0 | 0 | 0 | 0 | 0 | 0 | 0 | 0 | 0 | 0 | 0 | 0 | 0 |  | 0 | 0 | 0 | 0 | 0 | 0 | 0 | 0 | 0 | 0 | 0 | 0 | 0 | 0 | 0 | 0 | 0 | 0 | 0 | 0 | 0 | 0 | 0 | 0 | 0 | 0 | 0 | 0 | 0 | 0 | 0 | 0 | 0 | 0 | 0 |  | 0 | 0 | 0 | 0 | 0 | 0 | 0 | 0 | 0 | 0 | 0 | 0 | 0 | 0 | 0 | 0 | 0 | 0 | 0 | 0 | 0 | 0 | 0 | 0 | 0 | 0 | 0 | 0 | 0 | 0 | 0 | 0 | 0 | 0 | 0 |  | 9888.9904 | 9888.9904 | 9888.9904 | 9888.9904 | 9888.9904 | 9888.9904 | 9888.9904 | 9888.9904 | 9888.9904 | 9888.9904 | 9307.2851 | 9307.2851 | 9307.2851 | 9307.2851 | 9307.2851 | 9307.2851 | 9307.2851 | 9307.2851 | 9307.2851 | 9307.2851 | 0 | 0 | 0 | 0 | 0 | 0 | 0 | 0 | 0 | 0 | 0 | 0 | 0 | 0 | 0 |  | 9888.9904 | 9888.9904 | 9888.9904 | 9888.9904 | 9888.9904 | 9888.9904 | 9888.9904 | 9888.9904 | 9888.9904 | 9888.9904 | 9307.2851 | 9307.2851 | 9307.2851 | 9307.2851 | 9307.2851 | 9307.2851 | 9307.2851 | 9307.2851 | 9307.2851 | 9307.2851 | 0 | 0 | 0 | 0 | 0 | 0 | 0 | 0 | 0 | 0 | 0 | 0 | 0 | 0 | 0 |  | 0 | 0 | 0 | 0 | 0 | 0 | 0 | 0 | 0 | 0 | 0 | 0 | 0 | 0 | 0 | 0 | 0 | 0 | 0 | 0 | 0 | 0 | 0 | 0 | 0 | 0 | 0 | 0 | 0 | 0 | 0 | 0 | 0 | 0 | 0 |  | 2.0751 | 2.0751 | 2.0751 | 2.0751 | 2.0751 | 2.0751 | 2.0751 | 2.0751 | 2.0751 | 2.0751 | 1.6761 | 1.6761 | 1.6761 | 1.6761 | 1.6761 | 1.6761 | 1.6761 | 1.6761 | 1.6761 | 1.6761 | 0 | 0 | 0 | 0 | 0 | 0 | 0 | 0 | 0 | 0 | 0 | 0 | 0 | 0 | 0 |  | 0 | 0 | 0 | 0 | 0 | 0 | 0 | 0 | 0 | 0 | 0 | 0 | 0 | 0 | 0 | 0 | 0 | 0 | 0 | 0 | 0 | 0 | 0 | 0 | 0 | 0 | 0 | 0 | 0 | 0 | 0 | 0 | 0 | 0 | 0 |  | 9100 |  | 2 | 0 | 0 | 0 | 1.7023 | 0 | 0 | 0.0002028 | 1.1264 | 0 | 0 | 1.9256 | 0 | 0 | 0.00025109 | 1.1968 | 0 | 0 | 20 | 10 |  | 18200 |  | 0 | 4550 | 13650 | 0 | 18200 |  |  | 299.8309 | 37.5119 | 191962.7542 | 0 | 0 |  | 17.523 | 15.9144 | 0 | 15.9144 | 2.0751 | 9888.9904 | 0 | 9888.9904 | 17.523 | 10890.9586 | 350.4607 | 217819.1711 | 0 |  | 15.4907 | 0 | 0 | 1.8455 | 10250.3139 | 0 | 0 |  | 17.523 | 0 | 0 | 2.2849 | 10890.9586 | 0 | 0 |  | 0.9082 | 0.908 | 0.9082 | 0 |  | 0 | 0 | 0 | 0 | 0 | 0 | 0 | 0 | 0 |  | 0 | 0 | 0 | 0 | 0 | 0 | 0 | 0 | 0 | 4550 | 143.2298 |  | 0 | 0 | 0 | 0 | 0 | 0 | 0 | 0 | 0
2023_Business_Small Business | Business_Small Business_Small Business Energy Performance_Electric_Building Shell_Commercial/Industrial_Basement Sidewall Insulation_Natural Gas Heat_0_0 | Business_Small Business_Small Business Energy Performance_Electric_Building Shell_Commercial/Industrial_Basement Sidewall Insulation_Natural Gas Heat_0_0_2023 |  | 893 |  | Business | Small Business | Small Business Energy Performance | Electric | Building Shell | Commercial/Industrial | Basement Sidewall Insulation | Natural Gas Heat | 0 | 0 | 2023 | RS-SHL-BINS-V11-210101 |  |  | 9.9986 | 9.0807 | 9.9986 | 21.8933 | 0.23768 |  | 163449.9358 | 161613.9358 | 163449.9358 | 379505.0443 | -303150.1142 |  | 181613.9358 | 181613.9358 | 181613.9358 | 397669.0443 | 94518.93 |  | 18164 | 20000 | 18164 | 18164 | 397669.0443 |  | 9243.3873 | 4673.084 | 834.3834 | 79768.0754 | 0 | 8508.8787 | 68044.8512 | 1150.3305 | 4603.0227 | 4787.9227 | 59095.2063 | 318573.838 | 0 | 18164 | 20000 | 0 | 0 |  | 0 | 17.4884 | 17.4884 | 17.4884 | 17.4884 | 17.4884 | 17.4884 | 17.4884 | 17.4884 | 17.4884 | 17.4884 | 15.4601 | 15.4601 | 15.4601 | 15.4601 | 15.4601 | 15.4601 | 15.4601 | 15.4601 | 15.4601 | 15.4601 | 0 | 0 | 0 | 0 | 0 | 0 | 0 | 0 | 0 | 0 | 0 | 0 | 0 | 0 |  | 0 | 17.4884 | 17.4884 | 17.4884 | 17.4884 | 17.4884 | 17.4884 | 17.4884 | 17.4884 | 17.4884 | 17.4884 | 15.4601 | 15.4601 | 15.4601 | 15.4601 | 15.4601 | 15.4601 | 15.4601 | 15.4601 | 15.4601 | 15.4601 | 0 | 0 | 0 | 0 | 0 | 0 | 0 | 0 | 0 | 0 | 0 | 0 | 0 | 0 |  | 0 | 0 | 0 | 0 | 0 | 0 | 0 | 0 | 0 | 0 | 0 | 0 | 0 | 0 | 0 | 0 | 0 | 0 | 0 | 0 | 0 | 0 | 0 | 0 | 0 | 0 | 0 | 0 | 0 | 0 | 0 | 0 | 0 | 0 | 0 |  | 0 | 0 | 0 | 0 | 0 | 0 | 0 | 0 | 0 | 0 | 0 | 0 | 0 | 0 | 0 | 0 | 0 | 0 | 0 | 0 | 0 | 0 | 0 | 0 | 0 | 0 | 0 | 0 | 0 | 0 | 0 | 0 | 0 | 0 | 0 |  | 0 | 10867.0224 | 10867.0224 | 10867.0224 | 10867.0224 | 10867.0224 | 10867.0224 | 10867.0224 | 10867.0224 | 10867.0224 | 10867.0224 | 10227.7858 | 10227.7858 | 10227.7858 | 10227.7858 | 10227.7858 | 10227.7858 | 10227.7858 | 10227.7858 | 10227.7858 | 10227.7858 | 0 | 0 | 0 | 0 | 0 | 0 | 0 | 0 | 0 | 0 | 0 | 0 | 0 | 0 |  | 0 | 10867.0224 | 10867.0224 | 10867.0224 | 10867.0224 | 10867.0224 | 10867.0224 | 10867.0224 | 10867.0224 | 10867.0224 | 10867.0224 | 10227.7858 | 10227.7858 | 10227.7858 | 10227.7858 | 10227.7858 | 10227.7858 | 10227.7858 | 10227.7858 | 10227.7858 | 10227.7858 | 0 | 0 | 0 | 0 | 0 | 0 | 0 | 0 | 0 | 0 | 0 | 0 | 0 | 0 |  | 0 | 0 | 0 | 0 | 0 | 0 | 0 | 0 | 0 | 0 | 0 | 0 | 0 | 0 | 0 | 0 | 0 | 0 | 0 | 0 | 0 | 0 | 0 | 0 | 0 | 0 | 0 | 0 | 0 | 0 | 0 | 0 | 0 | 0 | 0 |  | 0 | 2.2804 | 2.2804 | 2.2804 | 2.2804 | 2.2804 | 2.2804 | 2.2804 | 2.2804 | 2.2804 | 2.2804 | 1.8418 | 1.8418 | 1.8418 | 1.8418 | 1.8418 | 1.8418 | 1.8418 | 1.8418 | 1.8418 | 1.8418 | 0 | 0 | 0 | 0 | 0 | 0 | 0 | 0 | 0 | 0 | 0 | 0 | 0 | 0 |  | 0 | 0 | 0 | 0 | 0 | 0 | 0 | 0 | 0 | 0 | 0 | 0 | 0 | 0 | 0 | 0 | 0 | 0 | 0 | 0 | 0 | 0 | 0 | 0 | 0 | 0 | 0 | 0 | 0 | 0 | 0 | 0 | 0 | 0 | 0 |  | 10000 |  | 2 | 0 | 0 | 0 | 1.7023 | 0 | 0 | 0.0002028 | 1.1264 | 0 | 0 | 1.9256 | 0 | 0 | 0.00025109 | 1.1968 | 0 | 0 | 20 | 10 |  | 20000 |  | 0 | 5000 | 15000 | 0 | 20000 |  |  | 329.4845 | 41.2219 | 210948.0816 | 0 | 0 |  | 19.2561 | 17.4884 | 0 | 17.4884 | 2.2804 | 10867.0224 | 0 | 10867.0224 | 19.2561 | 11968.0863 | 385.1217 | 239361.7265 | 0 |  | 17.0228 | 0 | 0 | 2.028 | 11264.0812 | 0 | 0 |  | 19.2561 | 0 | 0 | 2.5109 | 11968.0863 | 0 | 0 |  | 0.9082 | 0.908 | 0.9082 | 0 |  | 0 | 0 | 0 | 0 | 0 | 0 | 0 | 0 | 0 |  | 0 | 0 | 0 | 0 | 0 | 0 | 0 | 0 | 0 | 5000 | 139.907 |  | 0 | 0 | 0 | 0 | 0 | 0 | 0 | 0 | 0
2024_Business_Small Business | Business_Small Business_Small Business Energy Performance_Electric_Building Shell_Commercial/Industrial_Basement Sidewall Insulation_Natural Gas Heat_0_0 | Business_Small Business_Small Business Energy Performance_Electric_Building Shell_Commercial/Industrial_Basement Sidewall Insulation_Natural Gas Heat_0_0_2024 |  | 893 |  | Business | Small Business | Small Business Energy Performance | Electric | Building Shell | Commercial/Industrial | Basement Sidewall Insulation | Natural Gas Heat | 0 | 0 | 2024 | RS-SHL-BINS-V11-210101 |  |  | 10.2545 | 9.3131 | 10.2545 | 22.5755 | 0.23551 |  | 183227.2544 | 181226.0144 | 183227.2544 | 427168.9682 | -341701.0835 |  | 203026.0144 | 203026.0144 | 203026.0144 | 446967.7282 | 105266.6447 |  | 19798.76 | 21800 | 19798.76 | 19798.76 | 446967.7282 |  | 10269.4591 | 5191.9642 | 927.0299 | 88878.1915 | 0 | 9597.8166 | 76739.3464 | 1188.2324 | 5019.451 | 5214.5232 | 65925.756 | 359241.9722 | 0 | 19798.76 | 21800 | 0 | 0 |  | 0 | 0 | 19.0623 | 19.0623 | 19.0623 | 19.0623 | 19.0623 | 19.0623 | 19.0623 | 19.0623 | 19.0623 | 19.0623 | 16.8515 | 16.8515 | 16.8515 | 16.8515 | 16.8515 | 16.8515 | 16.8515 | 16.8515 | 16.8515 | 16.8515 | 0 | 0 | 0 | 0 | 0 | 0 | 0 | 0 | 0 | 0 | 0 | 0 | 0 |  | 0 | 0 | 19.0623 | 19.0623 | 19.0623 | 19.0623 | 19.0623 | 19.0623 | 19.0623 | 19.0623 | 19.0623 | 19.0623 | 16.8515 | 16.8515 | 16.8515 | 16.8515 | 16.8515 | 16.8515 | 16.8515 | 16.8515 | 16.8515 | 16.8515 | 0 | 0 | 0 | 0 | 0 | 0 | 0 | 0 | 0 | 0 | 0 | 0 | 0 |  | 0 | 0 | 0 | 0 | 0 | 0 | 0 | 0 | 0 | 0 | 0 | 0 | 0 | 0 | 0 | 0 | 0 | 0 | 0 | 0 | 0 | 0 | 0 | 0 | 0 | 0 | 0 | 0 | 0 | 0 | 0 | 0 | 0 | 0 | 0 |  | 0 | 0 | 0 | 0 | 0 | 0 | 0 | 0 | 0 | 0 | 0 | 0 | 0 | 0 | 0 | 0 | 0 | 0 | 0 | 0 | 0 | 0 | 0 | 0 | 0 | 0 | 0 | 0 | 0 | 0 | 0 | 0 | 0 | 0 | 0 |  | 0 | 0 | 11845.0544 | 11845.0544 | 11845.0544 | 11845.0544 | 11845.0544 | 11845.0544 | 11845.0544 | 11845.0544 | 11845.0544 | 11845.0544 | 11148.2865 | 11148.2865 | 11148.2865 | 11148.2865 | 11148.2865 | 11148.2865 | 11148.2865 | 11148.2865 | 11148.2865 | 11148.2865 | 0 | 0 | 0 | 0 | 0 | 0 | 0 | 0 | 0 | 0 | 0 | 0 | 0 |  | 0 | 0 | 11845.0544 | 11845.0544 | 11845.0544 | 11845.0544 | 11845.0544 | 11845.0544 | 11845.0544 | 11845.0544 | 11845.0544 | 11845.0544 | 11148.2865 | 11148.2865 | 11148.2865 | 11148.2865 | 11148.2865 | 11148.2865 | 11148.2865 | 11148.2865 | 11148.2865 | 11148.2865 | 0 | 0 | 0 | 0 | 0 | 0 | 0 | 0 | 0 | 0 | 0 | 0 | 0 |  | 0 | 0 | 0 | 0 | 0 | 0 | 0 | 0 | 0 | 0 | 0 | 0 | 0 | 0 | 0 | 0 | 0 | 0 | 0 | 0 | 0 | 0 | 0 | 0 | 0 | 0 | 0 | 0 | 0 | 0 | 0 | 0 | 0 | 0 | 0 |  | 0 | 0 | 2.4856 | 2.4856 | 2.4856 | 2.4856 | 2.4856 | 2.4856 | 2.4856 | 2.4856 | 2.4856 | 2.4856 | 2.0076 | 2.0076 | 2.0076 | 2.0076 | 2.0076 | 2.0076 | 2.0076 | 2.0076 | 2.0076 | 2.0076 | 0 | 0 | 0 | 0 | 0 | 0 | 0 | 0 | 0 | 0 | 0 | 0 | 0 |  | 0 | 0 | 0 | 0 | 0 | 0 | 0 | 0 | 0 | 0 | 0 | 0 | 0 | 0 | 0 | 0 | 0 | 0 | 0 | 0 | 0 | 0 | 0 | 0 | 0 | 0 | 0 | 0 | 0 | 0 | 0 | 0 | 0 | 0 | 0 |  | 10900 |  | 2 | 0 | 0 | 0 | 1.7023 | 0 | 0 | 0.0002028 | 1.1264 | 0 | 0 | 1.9256 | 0 | 0 | 0.00025109 | 1.1968 | 0 | 0 | 20 | 10 |  | 21800 |  | 0 | 5450 | 16350 | 0 | 21800 |  |  | 359.1381 | 44.9318 | 229933.4089 | 0 | 0 |  | 20.9891 | 19.0623 | 0 | 19.0623 | 2.4856 | 11845.0544 | 0 | 11845.0544 | 20.9891 | 13045.2141 | 419.7826 | 260904.2819 | 0 |  | 18.5548 | 0 | 0 | 2.2105 | 12277.8486 | 0 | 0 |  | 20.9891 | 0 | 0 | 2.7368 | 13045.2141 | 0 | 0 |  | 0.9082 | 0.908 | 0.9082 | 0 |  | 0 | 0 | 0 | 0 | 0 | 0 | 0 | 0 | 0 |  | 0 | 0 | 0 | 0 | 0 | 0 | 0 | 0 | 0 | 5450 | 133.4363 |  | 0 | 0 | 0 | 0 | 0 | 0 | 0 | 0 | 0
2025_Business_Small Business | Business_Small Business_Small Business Energy Performance_Electric_Building Shell_Commercial/Industrial_Basement Sidewall Insulation_Natural Gas Heat_0_0 | Business_Small Business_Small Business Energy Performance_Electric_Building Shell_Commercial/Industrial_Basement Sidewall Insulation_Natural Gas Heat_0_0_2025 |  | 893 |  | Business | Small Business | Small Business Energy Performance | Electric | Building Shell | Commercial/Industrial | Basement Sidewall Insulation | Natural Gas Heat | 0 | 0 | 2025 | RS-SHL-BINS-V11-210101 |  |  | 10.5095 | 9.5447 | 10.5095 | 23.2455 | 0.23355 |  | 203821.4192 | 201654.9392 | 203821.4192 | 476798.3171 | -381871.4839 |  | 225254.9392 | 225254.9392 | 225254.9392 | 498231.8371 | 116360.3532 |  | 21433.52 | 23600 | 21433.52 | 21433.52 | 498231.8371 |  | 11330.8444 | 5728.6801 | 1022.8611 | 98277.9677 | 0 | 10740.1168 | 85858.3211 | 1219.5568 | 5436.291 | 5640.3004 | 72916.9648 | 401714.8723 | 0 | 21433.52 | 23600 | 0 | 0 |  | 0 | 0 | 0 | 20.6363 | 20.6363 | 20.6363 | 20.6363 | 20.6363 | 20.6363 | 20.6363 | 20.6363 | 20.6363 | 20.6363 | 18.2429 | 18.2429 | 18.2429 | 18.2429 | 18.2429 | 18.2429 | 18.2429 | 18.2429 | 18.2429 | 18.2429 | 0 | 0 | 0 | 0 | 0 | 0 | 0 | 0 | 0 | 0 | 0 | 0 |  | 0 | 0 | 0 | 20.6363 | 20.6363 | 20.6363 | 20.6363 | 20.6363 | 20.6363 | 20.6363 | 20.6363 | 20.6363 | 20.6363 | 18.2429 | 18.2429 | 18.2429 | 18.2429 | 18.2429 | 18.2429 | 18.2429 | 18.2429 | 18.2429 | 18.2429 | 0 | 0 | 0 | 0 | 0 | 0 | 0 | 0 | 0 | 0 | 0 | 0 |  | 0 | 0 | 0 | 0 | 0 | 0 | 0 | 0 | 0 | 0 | 0 | 0 | 0 | 0 | 0 | 0 | 0 | 0 | 0 | 0 | 0 | 0 | 0 | 0 | 0 | 0 | 0 | 0 | 0 | 0 | 0 | 0 | 0 | 0 | 0 |  | 0 | 0 | 0 | 0 | 0 | 0 | 0 | 0 | 0 | 0 | 0 | 0 | 0 | 0 | 0 | 0 | 0 | 0 | 0 | 0 | 0 | 0 | 0 | 0 | 0 | 0 | 0 | 0 | 0 | 0 | 0 | 0 | 0 | 0 | 0 |  | 0 | 0 | 0 | 12823.0864 | 12823.0864 | 12823.0864 | 12823.0864 | 12823.0864 | 12823.0864 | 12823.0864 | 12823.0864 | 12823.0864 | 12823.0864 | 12068.7872 | 12068.7872 | 12068.7872 | 12068.7872 | 12068.7872 | 12068.7872 | 12068.7872 | 12068.7872 | 12068.7872 | 12068.7872 | 0 | 0 | 0 | 0 | 0 | 0 | 0 | 0 | 0 | 0 | 0 | 0 |  | 0 | 0 | 0 | 12823.0864 | 12823.0864 | 12823.0864 | 12823.0864 | 12823.0864 | 12823.0864 | 12823.0864 | 12823.0864 | 12823.0864 | 12823.0864 | 12068.7872 | 12068.7872 | 12068.7872 | 12068.7872 | 12068.7872 | 12068.7872 | 12068.7872 | 12068.7872 | 12068.7872 | 12068.7872 | 0 | 0 | 0 | 0 | 0 | 0 | 0 | 0 | 0 | 0 | 0 | 0 |  | 0 | 0 | 0 | 0 | 0 | 0 | 0 | 0 | 0 | 0 | 0 | 0 | 0 | 0 | 0 | 0 | 0 | 0 | 0 | 0 | 0 | 0 | 0 | 0 | 0 | 0 | 0 | 0 | 0 | 0 | 0 | 0 | 0 | 0 | 0 |  | 0 | 0 | 0 | 2.6908 | 2.6908 | 2.6908 | 2.6908 | 2.6908 | 2.6908 | 2.6908 | 2.6908 | 2.6908 | 2.6908 | 2.1734 | 2.1734 | 2.1734 | 2.1734 | 2.1734 | 2.1734 | 2.1734 | 2.1734 | 2.1734 | 2.1734 | 0 | 0 | 0 | 0 | 0 | 0 | 0 | 0 | 0 | 0 | 0 | 0 |  | 0 | 0 | 0 | 0 | 0 | 0 | 0 | 0 | 0 | 0 | 0 | 0 | 0 | 0 | 0 | 0 | 0 | 0 | 0 | 0 | 0 | 0 | 0 | 0 | 0 | 0 | 0 | 0 | 0 | 0 | 0 | 0 | 0 | 0 | 0 |  | 11800 |  | 2 | 0 | 0 | 0 | 1.7023 | 0 | 0 | 0.0002028 | 1.1264 | 0 | 0 | 1.9256 | 0 | 0 | 0.00025109 | 1.1968 | 0 | 0 | 20 | 10 |  | 23600 |  | 0 | 5900 | 17700 | 0 | 23600 |  |  | 388.7918 | 48.6418 | 248918.7363 | 0 | 0 |  | 22.7222 | 20.6363 | 0 | 20.6363 | 2.6908 | 12823.0864 | 0 | 12823.0864 | 22.7222 | 14122.3419 | 454.4436 | 282446.8373 | 0 |  | 20.0869 | 0 | 0 | 2.393 | 13291.6159 | 0 | 0 |  | 22.7222 | 0 | 0 | 2.9628 | 14122.3419 | 0 | 0 |  | 0.9082 | 0.908 | 0.9082 | 0 |  | 0 | 0 | 0 | 0 | 0 | 0 | 0 | 0 | 0 |  | 0 | 0 | 0 | 0 | 0 | 0 | 0 | 0 | 0 | 5900 | 123.8177 |  | 0 | 0 | 0 | 0 | 0 | 0 | 0 | 0 | 0
2022_Business_Small Business | Business_Small Business_Small Business Energy Performance_Electric_Building Shell_Commercial/Industrial_Ceiling/Attic Insulation_Electric Heat_0_0 | Business_Small Business_Small Business Energy Performance_Electric_Building Shell_Commercial/Industrial_Ceiling/Attic Insulation_Electric Heat_0_0_2022 |  | 894 |  | Business | Small Business | Small Business Energy Performance | Electric | Building Shell | Commercial/Industrial | Ceiling/Attic Insulation | Electric Heat | 0 | 0 | 2022 | RS-SHL-AINS-V03-210101 |  |  | 4.0523 | 3.6803 | 4.0523 | 13.0168 | 0.16166 |  | 41581.8054 | 40204.8054 | 41581.8054 | 163705.1 | -148661.3041 |  | 55204.8054 | 55204.8054 | 55204.8054 | 177328.1 | 28666.7959 |  | 13623 | 15000 | 13623 | 13623 | 177328.1 |  | 25505.7676 | 2674.3577 | 486.6706 | 0 | 0 | 23194.2964 | 0 | 3343.7131 | 0 | 0 | 162328.1 | 0 | 0 | 13623 | 15000 | 0 | 0 |  | 46.8122 | 46.8122 | 46.8122 | 46.8122 | 46.8122 | 46.8122 | 46.8122 | 46.8122 | 46.8122 | 46.8122 | 45.9563 | 45.9563 | 45.9563 | 45.9563 | 45.9563 | 45.9563 | 45.9563 | 45.9563 | 45.9563 | 45.9563 | 0 | 0 | 0 | 0 | 0 | 0 | 0 | 0 | 0 | 0 | 0 | 0 | 0 | 0 | 0 |  | 46.8122 | 46.8122 | 46.8122 | 46.8122 | 46.8122 | 46.8122 | 46.8122 | 46.8122 | 46.8122 | 46.8122 | 45.9563 | 45.9563 | 45.9563 | 45.9563 | 45.9563 | 45.9563 | 45.9563 | 45.9563 | 45.9563 | 45.9563 | 0 | 0 | 0 | 0 | 0 | 0 | 0 | 0 | 0 | 0 | 0 | 0 | 0 | 0 | 0 |  | 0 | 0 | 0 | 0 | 0 | 0 | 0 | 0 | 0 | 0 | 0 | 0 | 0 | 0 | 0 | 0 | 0 | 0 | 0 | 0 | 0 | 0 | 0 | 0 | 0 | 0 | 0 | 0 | 0 | 0 | 0 | 0 | 0 | 0 | 0 |  | 0 | 0 | 0 | 0 | 0 | 0 | 0 | 0 | 0 | 0 | 0 | 0 | 0 | 0 | 0 | 0 | 0 | 0 | 0 | 0 | 0 | 0 | 0 | 0 | 0 | 0 | 0 | 0 | 0 | 0 | 0 | 0 | 0 | 0 | 0 |  | 0 | 0 | 0 | 0 | 0 | 0 | 0 | 0 | 0 | 0 | 0 | 0 | 0 | 0 | 0 | 0 | 0 | 0 | 0 | 0 | 0 | 0 | 0 | 0 | 0 | 0 | 0 | 0 | 0 | 0 | 0 | 0 | 0 | 0 | 0 |  | 0 | 0 | 0 | 0 | 0 | 0 | 0 | 0 | 0 | 0 | 0 | 0 | 0 | 0 | 0 | 0 | 0 | 0 | 0 | 0 | 0 | 0 | 0 | 0 | 0 | 0 | 0 | 0 | 0 | 0 | 0 | 0 | 0 | 0 | 0 |  | 0 | 0 | 0 | 0 | 0 | 0 | 0 | 0 | 0 | 0 | 0 | 0 | 0 | 0 | 0 | 0 | 0 | 0 | 0 | 0 | 0 | 0 | 0 | 0 | 0 | 0 | 0 | 0 | 0 | 0 | 0 | 0 | 0 | 0 | 0 |  | 1.3553 | 1.3553 | 1.3553 | 1.3553 | 1.3553 | 1.3553 | 1.3553 | 1.3553 | 1.3553 | 1.3553 | 1.0946 | 1.0946 | 1.0946 | 1.0946 | 1.0946 | 1.0946 | 1.0946 | 1.0946 | 1.0946 | 1.0946 | 0 | 0 | 0 | 0 | 0 | 0 | 0 | 0 | 0 | 0 | 0 | 0 | 0 | 0 | 0 |  | 0 | 0 | 0 | 0 | 0 | 0 | 0 | 0 | 0 | 0 | 0 | 0 | 0 | 0 | 0 | 0 | 0 | 0 | 0 | 0 | 0 | 0 | 0 | 0 | 0 | 0 | 0 | 0 | 0 | 0 | 0 | 0 | 0 | 0 | 0 |  | 20000 |  | 0.75 | 0 | 0 | 0 | 2.5301 | 0 | 0 | 6.0265e-05 | 0 | 0 | 0 | 2.5772 | 0 | 0 | 7.4613e-05 | 0 | 0 | 0 | 20 | 10 |  | 15000 |  | 0 | 15000 | 0 | 0 | 15000 |  |  | 927.6847 | 24.4992 | 0 | 0 | 0 |  | 51.5439 | 46.8122 | 0 | 46.8122 | 1.3553 | 0 | 0 | 0 | 51.5439 | 0 | 1030.8779 | 0 | 0 |  | 50.6015 | 0 | 0 | 1.2053 | 0 | 0 | 0 |  | 51.5439 | 0 | 0 | 1.4923 | 0 | 0 | 0 |  | 0.9082 | 0.908 | 0.9082 | 0 |  | 0 | 0 | 0 | 0 | 0 | 0 | 0 | 0 | 0 |  | 0 | 0 | 0 | 0 | 0 | 0 | 0 | 0 | 0 | 15000 | 421.3095 |  | 0 | 0 | 0 | 0 | 0 | 0 | 0 | 0 | 0
2023_Business_Small Business | Business_Small Business_Small Business Energy Performance_Electric_Building Shell_Commercial/Industrial_Ceiling/Attic Insulation_Electric Heat_0_0 | Business_Small Business_Small Business Energy Performance_Electric_Building Shell_Commercial/Industrial_Ceiling/Attic Insulation_Electric Heat_0_0_2023 |  | 894 |  | Business | Small Business | Small Business Energy Performance | Electric | Building Shell | Commercial/Industrial | Ceiling/Attic Insulation | Electric Heat | 0 | 0 | 2023 | RS-SHL-AINS-V03-210101 |  |  | 4.1447 | 3.7642 | 4.1447 | 13.3056 | 0.16144 |  | 47124.4857 | 45609.7857 | 47124.4857 | 184403.3698 | -167200.2819 |  | 62109.7857 | 62109.7857 | 62109.7857 | 199388.6698 | 32188.3879 |  | 14985.3 | 16500 | 14985.3 | 14985.3 | 199388.6698 |  | 28587.839 | 3055.0644 | 545.4845 | 0 | 0 | 26426.3058 | 0 | 3495.0919 | 0 | 0 | 182888.6698 | 0 | 0 | 14985.3 | 16500 | 0 | 0 |  | 0 | 51.4934 | 51.4934 | 51.4934 | 51.4934 | 51.4934 | 51.4934 | 51.4934 | 51.4934 | 51.4934 | 51.4934 | 50.5519 | 50.5519 | 50.5519 | 50.5519 | 50.5519 | 50.5519 | 50.5519 | 50.5519 | 50.5519 | 50.5519 | 0 | 0 | 0 | 0 | 0 | 0 | 0 | 0 | 0 | 0 | 0 | 0 | 0 | 0 |  | 0 | 51.4934 | 51.4934 | 51.4934 | 51.4934 | 51.4934 | 51.4934 | 51.4934 | 51.4934 | 51.4934 | 51.4934 | 50.5519 | 50.5519 | 50.5519 | 50.5519 | 50.5519 | 50.5519 | 50.5519 | 50.5519 | 50.5519 | 50.5519 | 0 | 0 | 0 | 0 | 0 | 0 | 0 | 0 | 0 | 0 | 0 | 0 | 0 | 0 |  | 0 | 0 | 0 | 0 | 0 | 0 | 0 | 0 | 0 | 0 | 0 | 0 | 0 | 0 | 0 | 0 | 0 | 0 | 0 | 0 | 0 | 0 | 0 | 0 | 0 | 0 | 0 | 0 | 0 | 0 | 0 | 0 | 0 | 0 | 0 |  | 0 | 0 | 0 | 0 | 0 | 0 | 0 | 0 | 0 | 0 | 0 | 0 | 0 | 0 | 0 | 0 | 0 | 0 | 0 | 0 | 0 | 0 | 0 | 0 | 0 | 0 | 0 | 0 | 0 | 0 | 0 | 0 | 0 | 0 | 0 |  | 0 | 0 | 0 | 0 | 0 | 0 | 0 | 0 | 0 | 0 | 0 | 0 | 0 | 0 | 0 | 0 | 0 | 0 | 0 | 0 | 0 | 0 | 0 | 0 | 0 | 0 | 0 | 0 | 0 | 0 | 0 | 0 | 0 | 0 | 0 |  | 0 | 0 | 0 | 0 | 0 | 0 | 0 | 0 | 0 | 0 | 0 | 0 | 0 | 0 | 0 | 0 | 0 | 0 | 0 | 0 | 0 | 0 | 0 | 0 | 0 | 0 | 0 | 0 | 0 | 0 | 0 | 0 | 0 | 0 | 0 |  | 0 | 0 | 0 | 0 | 0 | 0 | 0 | 0 | 0 | 0 | 0 | 0 | 0 | 0 | 0 | 0 | 0 | 0 | 0 | 0 | 0 | 0 | 0 | 0 | 0 | 0 | 0 | 0 | 0 | 0 | 0 | 0 | 0 | 0 | 0 |  | 0 | 1.4908 | 1.4908 | 1.4908 | 1.4908 | 1.4908 | 1.4908 | 1.4908 | 1.4908 | 1.4908 | 1.4908 | 1.2041 | 1.2041 | 1.2041 | 1.2041 | 1.2041 | 1.2041 | 1.2041 | 1.2041 | 1.2041 | 1.2041 | 0 | 0 | 0 | 0 | 0 | 0 | 0 | 0 | 0 | 0 | 0 | 0 | 0 | 0 |  | 0 | 0 | 0 | 0 | 0 | 0 | 0 | 0 | 0 | 0 | 0 | 0 | 0 | 0 | 0 | 0 | 0 | 0 | 0 | 0 | 0 | 0 | 0 | 0 | 0 | 0 | 0 | 0 | 0 | 0 | 0 | 0 | 0 | 0 | 0 |  | 22000 |  | 0.75 | 0 | 0 | 0 | 2.5301 | 0 | 0 | 6.0265e-05 | 0 | 0 | 0 | 2.5772 | 0 | 0 | 7.4613e-05 | 0 | 0 | 0 | 20 | 10 |  | 16500 |  | 0 | 16500 | 0 | 0 | 16500 |  |  | 1020.4532 | 26.9491 | 0 | 0 | 0 |  | 56.6983 | 51.4934 | 0 | 51.4934 | 1.4908 | 0 | 0 | 0 | 56.6983 | 0 | 1133.9657 | 0 | 0 |  | 55.6617 | 0 | 0 | 1.3258 | 0 | 0 | 0 |  | 56.6983 | 0 | 0 | 1.6415 | 0 | 0 | 0 |  | 0.9082 | 0.908 | 0.9082 | 0 |  | 0 | 0 | 0 | 0 | 0 | 0 | 0 | 0 | 0 |  | 0 | 0 | 0 | 0 | 0 | 0 | 0 | 0 | 0 | 16500 | 411.9471 |  | 0 | 0 | 0 | 0 | 0 | 0 | 0 | 0 | 0
2024_Business_Small Business | Business_Small Business_Small Business Energy Performance_Electric_Building Shell_Commercial/Industrial_Ceiling/Attic Insulation_Electric Heat_0_0 | Business_Small Business_Small Business Energy Performance_Electric_Building Shell_Commercial/Industrial_Ceiling/Attic Insulation_Electric Heat_0_0_2024 |  | 894 |  | Business | Small Business | Small Business Energy Performance | Electric | Building Shell | Commercial/Industrial | Ceiling/Attic Insulation | Electric Heat | 0 | 0 | 2024 | RS-SHL-AINS-V03-210101 |  |  | 4.2347 | 3.846 | 4.2347 | 13.5807 | 0.16121 |  | 52879.7952 | 51227.3952 | 52879.7952 | 205664.571 | -186221.7445 |  | 69227.3952 | 69227.3952 | 69227.3952 | 222012.171 | 35790.4265 |  | 16347.6 | 18000 | 16347.6 | 16347.6 | 222012.171 |  | 31786.7509 | 3397.1173 | 606.5584 | 0 | 0 | 29824.2389 | 0 | 3612.7298 | 0 | 0 | 204012.171 | 0 | 0 | 16347.6 | 18000 | 0 | 0 |  | 0 | 0 | 56.1746 | 56.1746 | 56.1746 | 56.1746 | 56.1746 | 56.1746 | 56.1746 | 56.1746 | 56.1746 | 56.1746 | 55.1476 | 55.1476 | 55.1476 | 55.1476 | 55.1476 | 55.1476 | 55.1476 | 55.1476 | 55.1476 | 55.1476 | 0 | 0 | 0 | 0 | 0 | 0 | 0 | 0 | 0 | 0 | 0 | 0 | 0 |  | 0 | 0 | 56.1746 | 56.1746 | 56.1746 | 56.1746 | 56.1746 | 56.1746 | 56.1746 | 56.1746 | 56.1746 | 56.1746 | 55.1476 | 55.1476 | 55.1476 | 55.1476 | 55.1476 | 55.1476 | 55.1476 | 55.1476 | 55.1476 | 55.1476 | 0 | 0 | 0 | 0 | 0 | 0 | 0 | 0 | 0 | 0 | 0 | 0 | 0 |  | 0 | 0 | 0 | 0 | 0 | 0 | 0 | 0 | 0 | 0 | 0 | 0 | 0 | 0 | 0 | 0 | 0 | 0 | 0 | 0 | 0 | 0 | 0 | 0 | 0 | 0 | 0 | 0 | 0 | 0 | 0 | 0 | 0 | 0 | 0 |  | 0 | 0 | 0 | 0 | 0 | 0 | 0 | 0 | 0 | 0 | 0 | 0 | 0 | 0 | 0 | 0 | 0 | 0 | 0 | 0 | 0 | 0 | 0 | 0 | 0 | 0 | 0 | 0 | 0 | 0 | 0 | 0 | 0 | 0 | 0 |  | 0 | 0 | 0 | 0 | 0 | 0 | 0 | 0 | 0 | 0 | 0 | 0 | 0 | 0 | 0 | 0 | 0 | 0 | 0 | 0 | 0 | 0 | 0 | 0 | 0 | 0 | 0 | 0 | 0 | 0 | 0 | 0 | 0 | 0 | 0 |  | 0 | 0 | 0 | 0 | 0 | 0 | 0 | 0 | 0 | 0 | 0 | 0 | 0 | 0 | 0 | 0 | 0 | 0 | 0 | 0 | 0 | 0 | 0 | 0 | 0 | 0 | 0 | 0 | 0 | 0 | 0 | 0 | 0 | 0 | 0 |  | 0 | 0 | 0 | 0 | 0 | 0 | 0 | 0 | 0 | 0 | 0 | 0 | 0 | 0 | 0 | 0 | 0 | 0 | 0 | 0 | 0 | 0 | 0 | 0 | 0 | 0 | 0 | 0 | 0 | 0 | 0 | 0 | 0 | 0 | 0 |  | 0 | 0 | 1.6263 | 1.6263 | 1.6263 | 1.6263 | 1.6263 | 1.6263 | 1.6263 | 1.6263 | 1.6263 | 1.6263 | 1.3136 | 1.3136 | 1.3136 | 1.3136 | 1.3136 | 1.3136 | 1.3136 | 1.3136 | 1.3136 | 1.3136 | 0 | 0 | 0 | 0 | 0 | 0 | 0 | 0 | 0 | 0 | 0 | 0 | 0 |  | 0 | 0 | 0 | 0 | 0 | 0 | 0 | 0 | 0 | 0 | 0 | 0 | 0 | 0 | 0 | 0 | 0 | 0 | 0 | 0 | 0 | 0 | 0 | 0 | 0 | 0 | 0 | 0 | 0 | 0 | 0 | 0 | 0 | 0 | 0 |  | 24000 |  | 0.75 | 0 | 0 | 0 | 2.5301 | 0 | 0 | 6.0265e-05 | 0 | 0 | 0 | 2.5772 | 0 | 0 | 7.4613e-05 | 0 | 0 | 0 | 20 | 10 |  | 18000 |  | 0 | 18000 | 0 | 0 | 18000 |  |  | 1113.2217 | 29.399 | 0 | 0 | 0 |  | 61.8527 | 56.1746 | 0 | 56.1746 | 1.6263 | 0 | 0 | 0 | 61.8527 | 0 | 1237.0535 | 0 | 0 |  | 60.7218 | 0 | 0 | 1.4463 | 0 | 0 | 0 |  | 61.8527 | 0 | 0 | 1.7907 | 0 | 0 | 0 |  | 0.9082 | 0.908 | 0.9082 | 0 |  | 0 | 0 | 0 | 0 | 0 | 0 | 0 | 0 | 0 |  | 0 | 0 | 0 | 0 | 0 | 0 | 0 | 0 | 0 | 18000 | 393.2222 |  | 0 | 0 | 0 | 0 | 0 | 0 | 0 | 0 | 0
2025_Business_Small Business | Business_Small Business_Small Business Energy Performance_Electric_Building Shell_Commercial/Industrial_Ceiling/Attic Insulation_Electric Heat_0_0 | Business_Small Business_Small Business Energy Performance_Electric_Building Shell_Commercial/Industrial_Ceiling/Attic Insulation_Electric Heat_0_0_2025 |  | 894 |  | Business | Small Business | Small Business Energy Performance | Electric | Building Shell | Commercial/Industrial | Ceiling/Attic Insulation | Electric Heat | 0 | 0 | 2025 | RS-SHL-AINS-V03-210101 |  |  | 4.3261 | 3.929 | 4.3261 | 13.8419 | 0.1612 |  | 61170.8448 | 59311.8948 | 61170.8448 | 236176.2559 | -213530.7406 |  | 79561.8948 | 79561.8948 | 79561.8948 | 254567.3059 | 41036.5653 |  | 18391.05 | 20250 | 18391.05 | 18391.05 | 254567.3059 |  | 36445.8666 | 3895.206 | 695.4926 | 0 | 0 | 34672.253 | 0 | 3853.0765 | 0 | 0 | 234317.3059 | 0 | 0 | 18391.05 | 20250 | 0 | 0 |  | 0 | 0 | 0 | 63.1964 | 63.1964 | 63.1964 | 63.1964 | 63.1964 | 63.1964 | 63.1964 | 63.1964 | 63.1964 | 63.1964 | 62.041 | 62.041 | 62.041 | 62.041 | 62.041 | 62.041 | 62.041 | 62.041 | 62.041 | 62.041 | 0 | 0 | 0 | 0 | 0 | 0 | 0 | 0 | 0 | 0 | 0 | 0 |  | 0 | 0 | 0 | 63.1964 | 63.1964 | 63.1964 | 63.1964 | 63.1964 | 63.1964 | 63.1964 | 63.1964 | 63.1964 | 63.1964 | 62.041 | 62.041 | 62.041 | 62.041 | 62.041 | 62.041 | 62.041 | 62.041 | 62.041 | 62.041 | 0 | 0 | 0 | 0 | 0 | 0 | 0 | 0 | 0 | 0 | 0 | 0 |  | 0 | 0 | 0 | 0 | 0 | 0 | 0 | 0 | 0 | 0 | 0 | 0 | 0 | 0 | 0 | 0 | 0 | 0 | 0 | 0 | 0 | 0 | 0 | 0 | 0 | 0 | 0 | 0 | 0 | 0 | 0 | 0 | 0 | 0 | 0 |  | 0 | 0 | 0 | 0 | 0 | 0 | 0 | 0 | 0 | 0 | 0 | 0 | 0 | 0 | 0 | 0 | 0 | 0 | 0 | 0 | 0 | 0 | 0 | 0 | 0 | 0 | 0 | 0 | 0 | 0 | 0 | 0 | 0 | 0 | 0 |  | 0 | 0 | 0 | 0 | 0 | 0 | 0 | 0 | 0 | 0 | 0 | 0 | 0 | 0 | 0 | 0 | 0 | 0 | 0 | 0 | 0 | 0 | 0 | 0 | 0 | 0 | 0 | 0 | 0 | 0 | 0 | 0 | 0 | 0 | 0 |  | 0 | 0 | 0 | 0 | 0 | 0 | 0 | 0 | 0 | 0 | 0 | 0 | 0 | 0 | 0 | 0 | 0 | 0 | 0 | 0 | 0 | 0 | 0 | 0 | 0 | 0 | 0 | 0 | 0 | 0 | 0 | 0 | 0 | 0 | 0 |  | 0 | 0 | 0 | 0 | 0 | 0 | 0 | 0 | 0 | 0 | 0 | 0 | 0 | 0 | 0 | 0 | 0 | 0 | 0 | 0 | 0 | 0 | 0 | 0 | 0 | 0 | 0 | 0 | 0 | 0 | 0 | 0 | 0 | 0 | 0 |  | 0 | 0 | 0 | 1.8296 | 1.8296 | 1.8296 | 1.8296 | 1.8296 | 1.8296 | 1.8296 | 1.8296 | 1.8296 | 1.8296 | 1.4778 | 1.4778 | 1.4778 | 1.4778 | 1.4778 | 1.4778 | 1.4778 | 1.4778 | 1.4778 | 1.4778 | 0 | 0 | 0 | 0 | 0 | 0 | 0 | 0 | 0 | 0 | 0 | 0 |  | 0 | 0 | 0 | 0 | 0 | 0 | 0 | 0 | 0 | 0 | 0 | 0 | 0 | 0 | 0 | 0 | 0 | 0 | 0 | 0 | 0 | 0 | 0 | 0 | 0 | 0 | 0 | 0 | 0 | 0 | 0 | 0 | 0 | 0 | 0 |  | 27000 |  | 0.75 | 0 | 0 | 0 | 2.5301 | 0 | 0 | 6.0265e-05 | 0 | 0 | 0 | 2.5772 | 0 | 0 | 7.4613e-05 | 0 | 0 | 0 | 20 | 10 |  | 20250 |  | 0 | 20250 | 0 | 0 | 20250 |  |  | 1252.3744 | 33.0739 | 0 | 0 | 0 |  | 69.5843 | 63.1964 | 0 | 63.1964 | 1.8296 | 0 | 0 | 0 | 69.5843 | 0 | 1391.6852 | 0 | 0 |  | 68.3121 | 0 | 0 | 1.6271 | 0 | 0 | 0 |  | 69.5843 | 0 | 0 | 2.0146 | 0 | 0 | 0 |  | 0.9082 | 0.908 | 0.9082 | 0 |  | 0 | 0 | 0 | 0 | 0 | 0 | 0 | 0 | 0 |  | 0 | 0 | 0 | 0 | 0 | 0 | 0 | 0 | 0 | 20250 | 379.1786 |  | 0 | 0 | 0 | 0 | 0 | 0 | 0 | 0 | 0
2022_Business_Small Business | Business_Small Business_Small Business Energy Performance_Electric_Building Shell_Commercial/Industrial_Ceiling/Attic Insulation_Natural Gas Heat_0_0 | Business_Small Business_Small Business Energy Performance_Electric_Building Shell_Commercial/Industrial_Ceiling/Attic Insulation_Natural Gas Heat_0_0_2022 |  | 895 |  | Business | Small Business | Small Business Energy Performance | Electric | Building Shell | Commercial/Industrial | Ceiling/Attic Insulation | Natural Gas Heat | 0 | 0 | 2022 | RS-SHL-AINS-V03-210101 |  |  | 3.995 | 3.6282 | 3.995 | 9.2923 | 0.23014 |  | 418202.2067 | 404087.9567 | 418202.2067 | 1157904.4119 | -998921.9818 |  | 557837.9567 | 557837.9567 | 557837.9567 | 1297540.1619 | 298618.1801 |  | 139635.75 | 153750 | 139635.75 | 139635.75 | 1297540.1619 |  | 39345.6242 | 27412.1664 | 4988.3735 | 226872.016 | 0 | 35580.8994 | 191000.9901 | 5271.9314 | 13435.7463 | 13930.2094 | 249926.2228 | 893863.9391 | 0 | 139635.75 | 153750 | 0 | 0 |  | 76.7307 | 76.7307 | 76.7307 | 76.7307 | 76.7307 | 76.7307 | 76.7307 | 76.7307 | 76.7307 | 76.7307 | 66.1279 | 66.1279 | 66.1279 | 66.1279 | 66.1279 | 66.1279 | 66.1279 | 66.1279 | 66.1279 | 66.1279 | 0 | 0 | 0 | 0 | 0 | 0 | 0 | 0 | 0 | 0 | 0 | 0 | 0 | 0 | 0 |  | 76.7307 | 76.7307 | 76.7307 | 76.7307 | 76.7307 | 76.7307 | 76.7307 | 76.7307 | 76.7307 | 76.7307 | 66.1279 | 66.1279 | 66.1279 | 66.1279 | 66.1279 | 66.1279 | 66.1279 | 66.1279 | 66.1279 | 66.1279 | 0 | 0 | 0 | 0 | 0 | 0 | 0 | 0 | 0 | 0 | 0 | 0 | 0 | 0 | 0 |  | 0 | 0 | 0 | 0 | 0 | 0 | 0 | 0 | 0 | 0 | 0 | 0 | 0 | 0 | 0 | 0 | 0 | 0 | 0 | 0 | 0 | 0 | 0 | 0 | 0 | 0 | 0 | 0 | 0 | 0 | 0 | 0 | 0 | 0 | 0 |  | 0 | 0 | 0 | 0 | 0 | 0 | 0 | 0 | 0 | 0 | 0 | 0 | 0 | 0 | 0 | 0 | 0 | 0 | 0 | 0 | 0 | 0 | 0 | 0 | 0 | 0 | 0 | 0 | 0 | 0 | 0 | 0 | 0 | 0 | 0 |  | 31598.6977 | 31598.6977 | 31598.6977 | 31598.6977 | 31598.6977 | 31598.6977 | 31598.6977 | 31598.6977 | 31598.6977 | 31598.6977 | 29739.9508 | 29739.9508 | 29739.9508 | 29739.9508 | 29739.9508 | 29739.9508 | 29739.9508 | 29739.9508 | 29739.9508 | 29739.9508 | 0 | 0 | 0 | 0 | 0 | 0 | 0 | 0 | 0 | 0 | 0 | 0 | 0 | 0 | 0 |  | 31598.6977 | 31598.6977 | 31598.6977 | 31598.6977 | 31598.6977 | 31598.6977 | 31598.6977 | 31598.6977 | 31598.6977 | 31598.6977 | 29739.9508 | 29739.9508 | 29739.9508 | 29739.9508 | 29739.9508 | 29739.9508 | 29739.9508 | 29739.9508 | 29739.9508 | 29739.9508 | 0 | 0 | 0 | 0 | 0 | 0 | 0 | 0 | 0 | 0 | 0 | 0 | 0 | 0 | 0 |  | 0 | 0 | 0 | 0 | 0 | 0 | 0 | 0 | 0 | 0 | 0 | 0 | 0 | 0 | 0 | 0 | 0 | 0 | 0 | 0 | 0 | 0 | 0 | 0 | 0 | 0 | 0 | 0 | 0 | 0 | 0 | 0 | 0 | 0 | 0 |  | 13.8916 | 13.8916 | 13.8916 | 13.8916 | 13.8916 | 13.8916 | 13.8916 | 13.8916 | 13.8916 | 13.8916 | 11.2201 | 11.2201 | 11.2201 | 11.2201 | 11.2201 | 11.2201 | 11.2201 | 11.2201 | 11.2201 | 11.2201 | 0 | 0 | 0 | 0 | 0 | 0 | 0 | 0 | 0 | 0 | 0 | 0 | 0 | 0 | 0 |  | 0 | 0 | 0 | 0 | 0 | 0 | 0 | 0 | 0 | 0 | 0 | 0 | 0 | 0 | 0 | 0 | 0 | 0 | 0 | 0 | 0 | 0 | 0 | 0 | 0 | 0 | 0 | 0 | 0 | 0 | 0 | 0 | 0 | 0 | 0 |  | 205000 |  | 0.75 | 0 | 0 | 0 | 0.35518 | 0 | 0 | 6.0265e-05 | 0.15977 | 0 | 0 | 0.41213 | 0 | 0 | 7.4613e-05 | 0.16976 | 0 | 0 | 20 | 10 |  | 153750 |  | 0 | 52275 | 101475 | 0 | 153750 |  |  | 1428.5868 | 251.1167 | 613386.4846 | 0 | 0 |  | 84.4866 | 76.7307 | 0 | 76.7307 | 13.8916 | 31598.6977 | 0 | 31598.6977 | 84.4866 | 34800.3279 | 1689.7319 | 696006.5571 | 0 |  | 72.8121 | 0 | 0 | 12.3542 | 32753.2497 | 0 | 0 |  | 84.4866 | 0 | 0 | 15.2957 | 34800.3279 | 0 | 0 |  | 0.9082 | 0.908 | 0.9082 | 0 |  | 0 | 0 | 0 | 0 | 0 | 0 | 0 | 0 | 0 |  | 0 | 0 | 0 | 0 | 0 | 0 | 0 | 0 | 0 | 52275 | 690.5765 |  | 0 | 0 | 0 | 0 | 0 | 0 | 0 | 0 | 0
2023_Business_Small Business | Business_Small Business_Small Business Energy Performance_Electric_Building Shell_Commercial/Industrial_Ceiling/Attic Insulation_Natural Gas Heat_0_0 | Business_Small Business_Small Business Energy Performance_Electric_Building Shell_Commercial/Industrial_Ceiling/Attic Insulation_Natural Gas Heat_0_0_2023 |  | 895 |  | Business | Small Business | Small Business Energy Performance | Electric | Building Shell | Commercial/Industrial | Ceiling/Attic Insulation | Natural Gas Heat | 0 | 0 | 2023 | RS-SHL-AINS-V03-210101 |  |  | 4.1009 | 3.7244 | 4.1009 | 9.5703 | 0.22867 |  | 475239.4887 | 459748.2387 | 475239.4887 | 1313476.6579 | -1131333.6403 |  | 628498.2387 | 628498.2387 | 628498.2387 | 1466735.4079 | 335401.7676 |  | 153258.75 | 168750 | 153258.75 | 153258.75 | 1466735.4079 |  | 44002.5958 | 31244.977 | 5578.8191 | 254575.3756 | 0 | 40465.0738 | 217161.3576 | 5499.3599 | 14690.2908 | 15280.389 | 281274.7245 | 1016710.6834 | 0 | 153258.75 | 168750 | 0 | 0 |  | 0 | 84.2167 | 84.2167 | 84.2167 | 84.2167 | 84.2167 | 84.2167 | 84.2167 | 84.2167 | 84.2167 | 84.2167 | 72.5795 | 72.5795 | 72.5795 | 72.5795 | 72.5795 | 72.5795 | 72.5795 | 72.5795 | 72.5795 | 72.5795 | 0 | 0 | 0 | 0 | 0 | 0 | 0 | 0 | 0 | 0 | 0 | 0 | 0 | 0 |  | 0 | 84.2167 | 84.2167 | 84.2167 | 84.2167 | 84.2167 | 84.2167 | 84.2167 | 84.2167 | 84.2167 | 84.2167 | 72.5795 | 72.5795 | 72.5795 | 72.5795 | 72.5795 | 72.5795 | 72.5795 | 72.5795 | 72.5795 | 72.5795 | 0 | 0 | 0 | 0 | 0 | 0 | 0 | 0 | 0 | 0 | 0 | 0 | 0 | 0 |  | 0 | 0 | 0 | 0 | 0 | 0 | 0 | 0 | 0 | 0 | 0 | 0 | 0 | 0 | 0 | 0 | 0 | 0 | 0 | 0 | 0 | 0 | 0 | 0 | 0 | 0 | 0 | 0 | 0 | 0 | 0 | 0 | 0 | 0 | 0 |  | 0 | 0 | 0 | 0 | 0 | 0 | 0 | 0 | 0 | 0 | 0 | 0 | 0 | 0 | 0 | 0 | 0 | 0 | 0 | 0 | 0 | 0 | 0 | 0 | 0 | 0 | 0 | 0 | 0 | 0 | 0 | 0 | 0 | 0 | 0 |  | 0 | 34681.4975 | 34681.4975 | 34681.4975 | 34681.4975 | 34681.4975 | 34681.4975 | 34681.4975 | 34681.4975 | 34681.4975 | 34681.4975 | 32641.4094 | 32641.4094 | 32641.4094 | 32641.4094 | 32641.4094 | 32641.4094 | 32641.4094 | 32641.4094 | 32641.4094 | 32641.4094 | 0 | 0 | 0 | 0 | 0 | 0 | 0 | 0 | 0 | 0 | 0 | 0 | 0 | 0 |  | 0 | 34681.4975 | 34681.4975 | 34681.4975 | 34681.4975 | 34681.4975 | 34681.4975 | 34681.4975 | 34681.4975 | 34681.4975 | 34681.4975 | 32641.4094 | 32641.4094 | 32641.4094 | 32641.4094 | 32641.4094 | 32641.4094 | 32641.4094 | 32641.4094 | 32641.4094 | 32641.4094 | 0 | 0 | 0 | 0 | 0 | 0 | 0 | 0 | 0 | 0 | 0 | 0 | 0 | 0 |  | 0 | 0 | 0 | 0 | 0 | 0 | 0 | 0 | 0 | 0 | 0 | 0 | 0 | 0 | 0 | 0 | 0 | 0 | 0 | 0 | 0 | 0 | 0 | 0 | 0 | 0 | 0 | 0 | 0 | 0 | 0 | 0 | 0 | 0 | 0 |  | 0 | 15.2468 | 15.2468 | 15.2468 | 15.2468 | 15.2468 | 15.2468 | 15.2468 | 15.2468 | 15.2468 | 15.2468 | 12.3148 | 12.3148 | 12.3148 | 12.3148 | 12.3148 | 12.3148 | 12.3148 | 12.3148 | 12.3148 | 12.3148 | 0 | 0 | 0 | 0 | 0 | 0 | 0 | 0 | 0 | 0 | 0 | 0 | 0 | 0 |  | 0 | 0 | 0 | 0 | 0 | 0 | 0 | 0 | 0 | 0 | 0 | 0 | 0 | 0 | 0 | 0 | 0 | 0 | 0 | 0 | 0 | 0 | 0 | 0 | 0 | 0 | 0 | 0 | 0 | 0 | 0 | 0 | 0 | 0 | 0 |  | 225000 |  | 0.75 | 0 | 0 | 0 | 0.35518 | 0 | 0 | 6.0265e-05 | 0.15977 | 0 | 0 | 0.41213 | 0 | 0 | 7.4613e-05 | 0.16976 | 0 | 0 | 20 | 10 |  | 168750 |  | 0 | 57375 | 111375 | 0 | 168750 |  |  | 1567.9611 | 275.6159 | 673229.0684 | 0 | 0 |  | 92.7292 | 84.2167 | 0 | 84.2167 | 15.2468 | 34681.4975 | 0 | 34681.4975 | 92.7292 | 38195.4818 | 1854.5838 | 763909.6358 | 0 |  | 79.9157 | 0 | 0 | 13.5595 | 35948.6887 | 0 | 0 |  | 92.7292 | 0 | 0 | 16.788 | 38195.4818 | 0 | 0 |  | 0.9082 | 0.908 | 0.9082 | 0 |  | 0 | 0 | 0 | 0 | 0 | 0 | 0 | 0 | 0 |  | 0 | 0 | 0 | 0 | 0 | 0 | 0 | 0 | 0 | 57375 | 673.7332 |  | 0 | 0 | 0 | 0 | 0 | 0 | 0 | 0 | 0
2024_Business_Small Business | Business_Small Business_Small Business Energy Performance_Electric_Building Shell_Commercial/Industrial_Ceiling/Attic Insulation_Natural Gas Heat_0_0 | Business_Small Business_Small Business Energy Performance_Electric_Building Shell_Commercial/Industrial_Ceiling/Attic Insulation_Natural Gas Heat_0_0_2024 |  | 895 |  | Business | Small Business | Small Business Energy Performance | Electric | Building Shell | Commercial/Industrial | Ceiling/Attic Insulation | Natural Gas Heat | 0 | 0 | 2024 | RS-SHL-AINS-V03-210101 |  |  | 4.2044 | 3.8184 | 4.2044 | 9.843 | 0.22712 |  | 536933.0652 | 519995.9652 | 536933.0652 | 1481758.8517 | -1274729.8166 |  | 704495.9652 | 704495.9652 | 704495.9652 | 1649321.7517 | 374591.9351 |  | 167562.9 | 184500 | 167562.9 | 167562.9 | 1649321.7517 |  | 49037.0247 | 34820.4519 | 6217.2234 | 284517.235 | 0 | 45786.5487 | 245658.3139 | 5698.127 | 16068.2873 | 16692.7532 | 314814.8615 | 1150006.8902 | 0 | 167562.9 | 184500 | 0 | 0 |  | 0 | 0 | 92.0769 | 92.0769 | 92.0769 | 92.0769 | 92.0769 | 92.0769 | 92.0769 | 92.0769 | 92.0769 | 92.0769 | 79.3535 | 79.3535 | 79.3535 | 79.3535 | 79.3535 | 79.3535 | 79.3535 | 79.3535 | 79.3535 | 79.3535 | 0 | 0 | 0 | 0 | 0 | 0 | 0 | 0 | 0 | 0 | 0 | 0 | 0 |  | 0 | 0 | 92.0769 | 92.0769 | 92.0769 | 92.0769 | 92.0769 | 92.0769 | 92.0769 | 92.0769 | 92.0769 | 92.0769 | 79.3535 | 79.3535 | 79.3535 | 79.3535 | 79.3535 | 79.3535 | 79.3535 | 79.3535 | 79.3535 | 79.3535 | 0 | 0 | 0 | 0 | 0 | 0 | 0 | 0 | 0 | 0 | 0 | 0 | 0 |  | 0 | 0 | 0 | 0 | 0 | 0 | 0 | 0 | 0 | 0 | 0 | 0 | 0 | 0 | 0 | 0 | 0 | 0 | 0 | 0 | 0 | 0 | 0 | 0 | 0 | 0 | 0 | 0 | 0 | 0 | 0 | 0 | 0 | 0 | 0 |  | 0 | 0 | 0 | 0 | 0 | 0 | 0 | 0 | 0 | 0 | 0 | 0 | 0 | 0 | 0 | 0 | 0 | 0 | 0 | 0 | 0 | 0 | 0 | 0 | 0 | 0 | 0 | 0 | 0 | 0 | 0 | 0 | 0 | 0 | 0 |  | 0 | 0 | 37918.4372 | 37918.4372 | 37918.4372 | 37918.4372 | 37918.4372 | 37918.4372 | 37918.4372 | 37918.4372 | 37918.4372 | 37918.4372 | 35687.9409 | 35687.9409 | 35687.9409 | 35687.9409 | 35687.9409 | 35687.9409 | 35687.9409 | 35687.9409 | 35687.9409 | 35687.9409 | 0 | 0 | 0 | 0 | 0 | 0 | 0 | 0 | 0 | 0 | 0 | 0 | 0 |  | 0 | 0 | 37918.4372 | 37918.4372 | 37918.4372 | 37918.4372 | 37918.4372 | 37918.4372 | 37918.4372 | 37918.4372 | 37918.4372 | 37918.4372 | 35687.9409 | 35687.9409 | 35687.9409 | 35687.9409 | 35687.9409 | 35687.9409 | 35687.9409 | 35687.9409 | 35687.9409 | 35687.9409 | 0 | 0 | 0 | 0 | 0 | 0 | 0 | 0 | 0 | 0 | 0 | 0 | 0 |  | 0 | 0 | 0 | 0 | 0 | 0 | 0 | 0 | 0 | 0 | 0 | 0 | 0 | 0 | 0 | 0 | 0 | 0 | 0 | 0 | 0 | 0 | 0 | 0 | 0 | 0 | 0 | 0 | 0 | 0 | 0 | 0 | 0 | 0 | 0 |  | 0 | 0 | 16.6699 | 16.6699 | 16.6699 | 16.6699 | 16.6699 | 16.6699 | 16.6699 | 16.6699 | 16.6699 | 16.6699 | 13.4641 | 13.4641 | 13.4641 | 13.4641 | 13.4641 | 13.4641 | 13.4641 | 13.4641 | 13.4641 | 13.4641 | 0 | 0 | 0 | 0 | 0 | 0 | 0 | 0 | 0 | 0 | 0 | 0 | 0 |  | 0 | 0 | 0 | 0 | 0 | 0 | 0 | 0 | 0 | 0 | 0 | 0 | 0 | 0 | 0 | 0 | 0 | 0 | 0 | 0 | 0 | 0 | 0 | 0 | 0 | 0 | 0 | 0 | 0 | 0 | 0 | 0 | 0 | 0 | 0 |  | 246000 |  | 0.75 | 0 | 0 | 0 | 0.35518 | 0 | 0 | 6.0265e-05 | 0.15977 | 0 | 0 | 0.41213 | 0 | 0 | 7.4613e-05 | 0.16976 | 0 | 0 | 20 | 10 |  | 184500 |  | 0 | 62730 | 121770 | 0 | 184500 |  |  | 1714.3041 | 301.3401 | 736063.7815 | 0 | 0 |  | 101.3839 | 92.0769 | 0 | 92.0769 | 16.6699 | 37918.4372 | 0 | 37918.4372 | 101.3839 | 41760.3934 | 2027.6783 | 835207.8685 | 0 |  | 87.3745 | 0 | 0 | 14.8251 | 39303.8997 | 0 | 0 |  | 101.3839 | 0 | 0 | 18.3549 | 41760.3934 | 0 | 0 |  | 0.9082 | 0.908 | 0.9082 | 0 |  | 0 | 0 | 0 | 0 | 0 | 0 | 0 | 0 | 0 |  | 0 | 0 | 0 | 0 | 0 | 0 | 0 | 0 | 0 | 62730 | 644.5381 |  | 0 | 0 | 0 | 0 | 0 | 0 | 0 | 0 | 0
2025_Business_Small Business | Business_Small Business_Small Business Energy Performance_Electric_Building Shell_Commercial/Industrial_Ceiling/Attic Insulation_Natural Gas Heat_0_0 | Business_Small Business_Small Business Energy Performance_Electric_Building Shell_Commercial/Industrial_Ceiling/Attic Insulation_Natural Gas Heat_0_0_2025 |  | 895 |  | Business | Small Business | Small Business Energy Performance | Electric | Building Shell | Commercial/Industrial | Ceiling/Attic Insulation | Natural Gas Heat | 0 | 0 | 2025 | RS-SHL-AINS-V03-210101 |  |  | 4.3076 | 3.9122 | 4.3076 | 10.1102 | 0.22574 |  | 599288.3294 | 580974.2294 | 599288.3294 | 1650633.5353 | -1418311.1182 |  | 780474.2294 | 780474.2294 | 780474.2294 | 1831819.4353 | 413508.3171 |  | 181185.9 | 199500 | 181185.9 | 181185.9 | 1831819.4353 |  | 54042.0916 | 38374.9929 | 6851.89 | 314239.3426 | 0 | 51179.3553 | 274528.0862 | 5841.5726 | 17382.2937 | 18034.6045 | 347854.3575 | 1284465.0779 | 0 | 181185.9 | 199500 | 0 | 0 |  | 0 | 0 | 0 | 99.5628 | 99.5628 | 99.5628 | 99.5628 | 99.5628 | 99.5628 | 99.5628 | 99.5628 | 99.5628 | 99.5628 | 85.805 | 85.805 | 85.805 | 85.805 | 85.805 | 85.805 | 85.805 | 85.805 | 85.805 | 85.805 | 0 | 0 | 0 | 0 | 0 | 0 | 0 | 0 | 0 | 0 | 0 | 0 |  | 0 | 0 | 0 | 99.5628 | 99.5628 | 99.5628 | 99.5628 | 99.5628 | 99.5628 | 99.5628 | 99.5628 | 99.5628 | 99.5628 | 85.805 | 85.805 | 85.805 | 85.805 | 85.805 | 85.805 | 85.805 | 85.805 | 85.805 | 85.805 | 0 | 0 | 0 | 0 | 0 | 0 | 0 | 0 | 0 | 0 | 0 | 0 |  | 0 | 0 | 0 | 0 | 0 | 0 | 0 | 0 | 0 | 0 | 0 | 0 | 0 | 0 | 0 | 0 | 0 | 0 | 0 | 0 | 0 | 0 | 0 | 0 | 0 | 0 | 0 | 0 | 0 | 0 | 0 | 0 | 0 | 0 | 0 |  | 0 | 0 | 0 | 0 | 0 | 0 | 0 | 0 | 0 | 0 | 0 | 0 | 0 | 0 | 0 | 0 | 0 | 0 | 0 | 0 | 0 | 0 | 0 | 0 | 0 | 0 | 0 | 0 | 0 | 0 | 0 | 0 | 0 | 0 | 0 |  | 0 | 0 | 0 | 41001.237 | 41001.237 | 41001.237 | 41001.237 | 41001.237 | 41001.237 | 41001.237 | 41001.237 | 41001.237 | 41001.237 | 38589.3995 | 38589.3995 | 38589.3995 | 38589.3995 | 38589.3995 | 38589.3995 | 38589.3995 | 38589.3995 | 38589.3995 | 38589.3995 | 0 | 0 | 0 | 0 | 0 | 0 | 0 | 0 | 0 | 0 | 0 | 0 |  | 0 | 0 | 0 | 41001.237 | 41001.237 | 41001.237 | 41001.237 | 41001.237 | 41001.237 | 41001.237 | 41001.237 | 41001.237 | 41001.237 | 38589.3995 | 38589.3995 | 38589.3995 | 38589.3995 | 38589.3995 | 38589.3995 | 38589.3995 | 38589.3995 | 38589.3995 | 38589.3995 | 0 | 0 | 0 | 0 | 0 | 0 | 0 | 0 | 0 | 0 | 0 | 0 |  | 0 | 0 | 0 | 0 | 0 | 0 | 0 | 0 | 0 | 0 | 0 | 0 | 0 | 0 | 0 | 0 | 0 | 0 | 0 | 0 | 0 | 0 | 0 | 0 | 0 | 0 | 0 | 0 | 0 | 0 | 0 | 0 | 0 | 0 | 0 |  | 0 | 0 | 0 | 18.0251 | 18.0251 | 18.0251 | 18.0251 | 18.0251 | 18.0251 | 18.0251 | 18.0251 | 18.0251 | 18.0251 | 14.5588 | 14.5588 | 14.5588 | 14.5588 | 14.5588 | 14.5588 | 14.5588 | 14.5588 | 14.5588 | 14.5588 | 0 | 0 | 0 | 0 | 0 | 0 | 0 | 0 | 0 | 0 | 0 | 0 |  | 0 | 0 | 0 | 0 | 0 | 0 | 0 | 0 | 0 | 0 | 0 | 0 | 0 | 0 | 0 | 0 | 0 | 0 | 0 | 0 | 0 | 0 | 0 | 0 | 0 | 0 | 0 | 0 | 0 | 0 | 0 | 0 | 0 | 0 | 0 |  | 266000 |  | 0.75 | 0 | 0 | 0 | 0.35518 | 0 | 0 | 6.0265e-05 | 0.15977 | 0 | 0 | 0.41213 | 0 | 0 | 7.4613e-05 | 0.16976 | 0 | 0 | 20 | 10 |  | 199500 |  | 0 | 67830 | 131670 | 0 | 199500 |  |  | 1853.6784 | 325.8392 | 795906.3654 | 0 | 0 |  | 109.6265 | 99.5628 | 0 | 99.5628 | 18.0251 | 41001.237 | 0 | 41001.237 | 109.6265 | 45155.5474 | 2192.5302 | 903110.9472 | 0 |  | 94.4781 | 0 | 0 | 16.0304 | 42499.3387 | 0 | 0 |  | 109.6265 | 0 | 0 | 19.8471 | 45155.5474 | 0 | 0 |  | 0.9082 | 0.908 | 0.9082 | 0 |  | 0 | 0 | 0 | 0 | 0 | 0 | 0 | 0 | 0 |  | 0 | 0 | 0 | 0 | 0 | 0 | 0 | 0 | 0 | 67830 | 597.3768 |  | 0 | 0 | 0 | 0 | 0 | 0 | 0 | 0 | 0
2022_Business_Small Business | Business_Small Business_Small Business Energy Performance_Electric_Building Shell_Commercial/Industrial_Rim/Band Joist Insulation_Electric Heat_0_0 | Business_Small Business_Small Business Energy Performance_Electric_Building Shell_Commercial/Industrial_Rim/Band Joist Insulation_Electric Heat_0_0_2022 |  | 896 |  | Business | Small Business | Small Business Energy Performance | Electric | Building Shell | Commercial/Industrial | Rim/Band Joist Insulation | Electric Heat | 0 | 0 | 2022 | RS-SHL-RINS-V03-210101 |  |  | 1.1825 | 1.074 | 1.1825 | 4.6875 | 0.12719 |  | 372.9861 | 166.4361 | 372.9861 | 7535.173 | -8360.3112 |  | 2416.4361 | 2416.4361 | 2416.4361 | 9578.623 | 1218.3118 |  | 2043.45 | 2250 | 2043.45 | 2043.45 | 9578.623 |  | 1151.3404 | 56.6605 | 10.3109 | 0 | 0 | 1047.4392 | 0 | 150.6851 | 0 | 0 | 7328.623 | 0 | 0 | 2043.45 | 2250 | 0 | 0 |  | 2.1031 | 2.1031 | 2.1031 | 2.1031 | 2.1031 | 2.1031 | 2.1031 | 2.1031 | 2.1031 | 2.1031 | 2.085 | 2.085 | 2.085 | 2.085 | 2.085 | 2.085 | 2.085 | 2.085 | 2.085 | 2.085 | 0 | 0 | 0 | 0 | 0 | 0 | 0 | 0 | 0 | 0 | 0 | 0 | 0 | 0 | 0 |  | 2.1031 | 2.1031 | 2.1031 | 2.1031 | 2.1031 | 2.1031 | 2.1031 | 2.1031 | 2.1031 | 2.1031 | 2.085 | 2.085 | 2.085 | 2.085 | 2.085 | 2.085 | 2.085 | 2.085 | 2.085 | 2.085 | 0 | 0 | 0 | 0 | 0 | 0 | 0 | 0 | 0 | 0 | 0 | 0 | 0 | 0 | 0 |  | 0 | 0 | 0 | 0 | 0 | 0 | 0 | 0 | 0 | 0 | 0 | 0 | 0 | 0 | 0 | 0 | 0 | 0 | 0 | 0 | 0 | 0 | 0 | 0 | 0 | 0 | 0 | 0 | 0 | 0 | 0 | 0 | 0 | 0 | 0 |  | 0 | 0 | 0 | 0 | 0 | 0 | 0 | 0 | 0 | 0 | 0 | 0 | 0 | 0 | 0 | 0 | 0 | 0 | 0 | 0 | 0 | 0 | 0 | 0 | 0 | 0 | 0 | 0 | 0 | 0 | 0 | 0 | 0 | 0 | 0 |  | 0 | 0 | 0 | 0 | 0 | 0 | 0 | 0 | 0 | 0 | 0 | 0 | 0 | 0 | 0 | 0 | 0 | 0 | 0 | 0 | 0 | 0 | 0 | 0 | 0 | 0 | 0 | 0 | 0 | 0 | 0 | 0 | 0 | 0 | 0 |  | 0 | 0 | 0 | 0 | 0 | 0 | 0 | 0 | 0 | 0 | 0 | 0 | 0 | 0 | 0 | 0 | 0 | 0 | 0 | 0 | 0 | 0 | 0 | 0 | 0 | 0 | 0 | 0 | 0 | 0 | 0 | 0 | 0 | 0 | 0 |  | 0 | 0 | 0 | 0 | 0 | 0 | 0 | 0 | 0 | 0 | 0 | 0 | 0 | 0 | 0 | 0 | 0 | 0 | 0 | 0 | 0 | 0 | 0 | 0 | 0 | 0 | 0 | 0 | 0 | 0 | 0 | 0 | 0 | 0 | 0 |  | 0.028714 | 0.028714 | 0.028714 | 0.028714 | 0.028714 | 0.028714 | 0.028714 | 0.028714 | 0.028714 | 0.028714 | 0.023192 | 0.023192 | 0.023192 | 0.023192 | 0.023192 | 0.023192 | 0.023192 | 0.023192 | 0.023192 | 0.023192 | 0 | 0 | 0 | 0 | 0 | 0 | 0 | 0 | 0 | 0 | 0 | 0 | 0 | 0 | 0 |  | 0 | 0 | 0 | 0 | 0 | 0 | 0 | 0 | 0 | 0 | 0 | 0 | 0 | 0 | 0 | 0 | 0 | 0 | 0 | 0 | 0 | 0 | 0 | 0 | 0 | 0 | 0 | 0 | 0 | 0 | 0 | 0 | 0 | 0 | 0 |  | 2250 |  | 1 | 0 | 0 | 0 | 1.0203 | 0 | 0 | 1.1349e-05 | 0 | 0 | 0 | 1.0292 | 0 | 0 | 1.4052e-05 | 0 | 0 | 0 | 20 | 10 |  | 2250 |  | 0 | 2250 | 0 | 0 | 2250 |  |  | 41.8815 | 0.51905 | 0 | 0 | 0 |  | 2.3157 | 2.1031 | 0 | 2.1031 | 0.028714 | 0 | 0 | 0 | 2.3157 | 0 | 46.3145 | 0 | 0 |  | 2.2958 | 0 | 0 | 0.025536 | 0 | 0 | 0 |  | 2.3157 | 0 | 0 | 0.031616 | 0 | 0 | 0 |  | 0.9082 | 0.908 | 0.9082 | 0 |  | 0 | 0 | 0 | 0 | 0 | 0 | 0 | 0 | 0 |  | 0 | 0 | 0 | 0 | 0 | 0 | 0 | 0 | 0 | 2250 | 18.9283 |  | 0 | 0 | 0 | 0 | 0 | 0 | 0 | 0 | 0
2023_Business_Small Business | Business_Small Business_Small Business Energy Performance_Electric_Building Shell_Commercial/Industrial_Rim/Band Joist Insulation_Electric Heat_0_0 | Business_Small Business_Small Business Energy Performance_Electric_Building Shell_Commercial/Industrial_Rim/Band Joist Insulation_Electric Heat_0_0_2023 |  | 896 |  | Business | Small Business | Small Business Energy Performance | Electric | Building Shell | Commercial/Industrial | Rim/Band Joist Insulation | Electric Heat | 0 | 0 | 2023 | RS-SHL-RINS-V03-210101 |  |  | 1.209 | 1.098 | 1.209 | 4.7741 | 0.12736 |  | 474.5636 | 245.0636 | 474.5636 | 8569.0644 | -9459.0099 |  | 2745.0636 | 2745.0636 | 2745.0636 | 10839.5644 | 1380.5545 |  | 2270.5 | 2500 | 2270.5 | 2270.5 | 10839.5644 |  | 1303.5007 | 65.3802 | 11.6737 | 0 | 0 | 1205.4133 | 0 | 159.0958 | 0 | 0 | 8339.5644 | 0 | 0 | 2270.5 | 2500 | 0 | 0 |  | 0 | 2.3368 | 2.3368 | 2.3368 | 2.3368 | 2.3368 | 2.3368 | 2.3368 | 2.3368 | 2.3368 | 2.3368 | 2.3167 | 2.3167 | 2.3167 | 2.3167 | 2.3167 | 2.3167 | 2.3167 | 2.3167 | 2.3167 | 2.3167 | 0 | 0 | 0 | 0 | 0 | 0 | 0 | 0 | 0 | 0 | 0 | 0 | 0 | 0 |  | 0 | 2.3368 | 2.3368 | 2.3368 | 2.3368 | 2.3368 | 2.3368 | 2.3368 | 2.3368 | 2.3368 | 2.3368 | 2.3167 | 2.3167 | 2.3167 | 2.3167 | 2.3167 | 2.3167 | 2.3167 | 2.3167 | 2.3167 | 2.3167 | 0 | 0 | 0 | 0 | 0 | 0 | 0 | 0 | 0 | 0 | 0 | 0 | 0 | 0 |  | 0 | 0 | 0 | 0 | 0 | 0 | 0 | 0 | 0 | 0 | 0 | 0 | 0 | 0 | 0 | 0 | 0 | 0 | 0 | 0 | 0 | 0 | 0 | 0 | 0 | 0 | 0 | 0 | 0 | 0 | 0 | 0 | 0 | 0 | 0 |  | 0 | 0 | 0 | 0 | 0 | 0 | 0 | 0 | 0 | 0 | 0 | 0 | 0 | 0 | 0 | 0 | 0 | 0 | 0 | 0 | 0 | 0 | 0 | 0 | 0 | 0 | 0 | 0 | 0 | 0 | 0 | 0 | 0 | 0 | 0 |  | 0 | 0 | 0 | 0 | 0 | 0 | 0 | 0 | 0 | 0 | 0 | 0 | 0 | 0 | 0 | 0 | 0 | 0 | 0 | 0 | 0 | 0 | 0 | 0 | 0 | 0 | 0 | 0 | 0 | 0 | 0 | 0 | 0 | 0 | 0 |  | 0 | 0 | 0 | 0 | 0 | 0 | 0 | 0 | 0 | 0 | 0 | 0 | 0 | 0 | 0 | 0 | 0 | 0 | 0 | 0 | 0 | 0 | 0 | 0 | 0 | 0 | 0 | 0 | 0 | 0 | 0 | 0 | 0 | 0 | 0 |  | 0 | 0 | 0 | 0 | 0 | 0 | 0 | 0 | 0 | 0 | 0 | 0 | 0 | 0 | 0 | 0 | 0 | 0 | 0 | 0 | 0 | 0 | 0 | 0 | 0 | 0 | 0 | 0 | 0 | 0 | 0 | 0 | 0 | 0 | 0 |  | 0 | 0.031904 | 0.031904 | 0.031904 | 0.031904 | 0.031904 | 0.031904 | 0.031904 | 0.031904 | 0.031904 | 0.031904 | 0.025769 | 0.025769 | 0.025769 | 0.025769 | 0.025769 | 0.025769 | 0.025769 | 0.025769 | 0.025769 | 0.025769 | 0 | 0 | 0 | 0 | 0 | 0 | 0 | 0 | 0 | 0 | 0 | 0 | 0 | 0 |  | 0 | 0 | 0 | 0 | 0 | 0 | 0 | 0 | 0 | 0 | 0 | 0 | 0 | 0 | 0 | 0 | 0 | 0 | 0 | 0 | 0 | 0 | 0 | 0 | 0 | 0 | 0 | 0 | 0 | 0 | 0 | 0 | 0 | 0 | 0 |  | 2500 |  | 1 | 0 | 0 | 0 | 1.0203 | 0 | 0 | 1.1349e-05 | 0 | 0 | 0 | 1.0292 | 0 | 0 | 1.4052e-05 | 0 | 0 | 0 | 20 | 10 |  | 2500 |  | 0 | 2500 | 0 | 0 | 2500 |  |  | 46.535 | 0.57673 | 0 | 0 | 0 |  | 2.573 | 2.3368 | 0 | 2.3368 | 0.031904 | 0 | 0 | 0 | 2.573 | 0 | 51.4606 | 0 | 0 |  | 2.5508 | 0 | 0 | 0.028373 | 0 | 0 | 0 |  | 2.573 | 0 | 0 | 0.035129 | 0 | 0 | 0 |  | 0.9082 | 0.908 | 0.9082 | 0 |  | 0 | 0 | 0 | 0 | 0 | 0 | 0 | 0 | 0 |  | 0 | 0 | 0 | 0 | 0 | 0 | 0 | 0 | 0 | 2500 | 18.6946 |  | 0 | 0 | 0 | 0 | 0 | 0 | 0 | 0 | 0
2024_Business_Small Business | Business_Small Business_Small Business Energy Performance_Electric_Building Shell_Commercial/Industrial_Rim/Band Joist Insulation_Electric Heat_0_0 | Business_Small Business_Small Business Energy Performance_Electric_Building Shell_Commercial/Industrial_Rim/Band Joist Insulation_Electric Heat_0_0_2024 |  | 896 |  | Business | Small Business | Small Business Energy Performance | Electric | Building Shell | Commercial/Industrial | Rim/Band Joist Insulation | Electric Heat | 0 | 0 | 2024 | RS-SHL-RINS-V03-210101 |  |  | 1.2354 | 1.1219 | 1.2354 | 4.8566 | 0.12761 |  | 587.8024 | 335.3524 | 587.8024 | 9631.9504 | -10581.6724 |  | 3085.3524 | 3085.3524 | 3085.3524 | 12129.5004 | 1547.828 |  | 2497.55 | 2750 | 2497.55 | 2497.55 | 12129.5004 |  | 1461.433 | 73.3061 | 13.0889 | 0 | 0 | 1371.7057 | 0 | 165.8187 | 0 | 0 | 9379.5004 | 0 | 0 | 2497.55 | 2750 | 0 | 0 |  | 0 | 0 | 2.5705 | 2.5705 | 2.5705 | 2.5705 | 2.5705 | 2.5705 | 2.5705 | 2.5705 | 2.5705 | 2.5705 | 2.5483 | 2.5483 | 2.5483 | 2.5483 | 2.5483 | 2.5483 | 2.5483 | 2.5483 | 2.5483 | 2.5483 | 0 | 0 | 0 | 0 | 0 | 0 | 0 | 0 | 0 | 0 | 0 | 0 | 0 |  | 0 | 0 | 2.5705 | 2.5705 | 2.5705 | 2.5705 | 2.5705 | 2.5705 | 2.5705 | 2.5705 | 2.5705 | 2.5705 | 2.5483 | 2.5483 | 2.5483 | 2.5483 | 2.5483 | 2.5483 | 2.5483 | 2.5483 | 2.5483 | 2.5483 | 0 | 0 | 0 | 0 | 0 | 0 | 0 | 0 | 0 | 0 | 0 | 0 | 0 |  | 0 | 0 | 0 | 0 | 0 | 0 | 0 | 0 | 0 | 0 | 0 | 0 | 0 | 0 | 0 | 0 | 0 | 0 | 0 | 0 | 0 | 0 | 0 | 0 | 0 | 0 | 0 | 0 | 0 | 0 | 0 | 0 | 0 | 0 | 0 |  | 0 | 0 | 0 | 0 | 0 | 0 | 0 | 0 | 0 | 0 | 0 | 0 | 0 | 0 | 0 | 0 | 0 | 0 | 0 | 0 | 0 | 0 | 0 | 0 | 0 | 0 | 0 | 0 | 0 | 0 | 0 | 0 | 0 | 0 | 0 |  | 0 | 0 | 0 | 0 | 0 | 0 | 0 | 0 | 0 | 0 | 0 | 0 | 0 | 0 | 0 | 0 | 0 | 0 | 0 | 0 | 0 | 0 | 0 | 0 | 0 | 0 | 0 | 0 | 0 | 0 | 0 | 0 | 0 | 0 | 0 |  | 0 | 0 | 0 | 0 | 0 | 0 | 0 | 0 | 0 | 0 | 0 | 0 | 0 | 0 | 0 | 0 | 0 | 0 | 0 | 0 | 0 | 0 | 0 | 0 | 0 | 0 | 0 | 0 | 0 | 0 | 0 | 0 | 0 | 0 | 0 |  | 0 | 0 | 0 | 0 | 0 | 0 | 0 | 0 | 0 | 0 | 0 | 0 | 0 | 0 | 0 | 0 | 0 | 0 | 0 | 0 | 0 | 0 | 0 | 0 | 0 | 0 | 0 | 0 | 0 | 0 | 0 | 0 | 0 | 0 | 0 |  | 0 | 0 | 0.035094 | 0.035094 | 0.035094 | 0.035094 | 0.035094 | 0.035094 | 0.035094 | 0.035094 | 0.035094 | 0.035094 | 0.028346 | 0.028346 | 0.028346 | 0.028346 | 0.028346 | 0.028346 | 0.028346 | 0.028346 | 0.028346 | 0.028346 | 0 | 0 | 0 | 0 | 0 | 0 | 0 | 0 | 0 | 0 | 0 | 0 | 0 |  | 0 | 0 | 0 | 0 | 0 | 0 | 0 | 0 | 0 | 0 | 0 | 0 | 0 | 0 | 0 | 0 | 0 | 0 | 0 | 0 | 0 | 0 | 0 | 0 | 0 | 0 | 0 | 0 | 0 | 0 | 0 | 0 | 0 | 0 | 0 |  | 2750 |  | 1 | 0 | 0 | 0 | 1.0203 | 0 | 0 | 1.1349e-05 | 0 | 0 | 0 | 1.0292 | 0 | 0 | 1.4052e-05 | 0 | 0 | 0 | 20 | 10 |  | 2750 |  | 0 | 2750 | 0 | 0 | 2750 |  |  | 51.1885 | 0.6344 | 0 | 0 | 0 |  | 2.8303 | 2.5705 | 0 | 2.5705 | 0.035094 | 0 | 0 | 0 | 2.8303 | 0 | 56.6066 | 0 | 0 |  | 2.8059 | 0 | 0 | 0.031211 | 0 | 0 | 0 |  | 2.8303 | 0 | 0 | 0.038642 | 0 | 0 | 0 |  | 0.9082 | 0.908 | 0.9082 | 0 |  | 0 | 0 | 0 | 0 | 0 | 0 | 0 | 0 | 0 |  | 0 | 0 | 0 | 0 | 0 | 0 | 0 | 0 | 0 | 2750 | 17.9936 |  | 0 | 0 | 0 | 0 | 0 | 0 | 0 | 0 | 0
2025_Business_Small Business | Business_Small Business_Small Business Energy Performance_Electric_Building Shell_Commercial/Industrial_Rim/Band Joist Insulation_Electric Heat_0_0 | Business_Small Business_Small Business Energy Performance_Electric_Building Shell_Commercial/Industrial_Rim/Band Joist Insulation_Electric Heat_0_0_2025 |  | 896 |  | Business | Small Business | Small Business Energy Performance | Electric | Building Shell | Commercial/Industrial | Rim/Band Joist Insulation | Electric Heat | 0 | 0 | 2025 | RS-SHL-RINS-V03-210101 |  |  | 1.2621 | 1.1462 | 1.2621 | 4.9349 | 0.12799 |  | 714.1281 | 438.7281 | 714.1281 | 10721.0103 | -11724.689 |  | 3438.7281 | 3438.7281 | 3438.7281 | 13445.6103 | 1720.9214 |  | 2724.6 | 3000 | 2724.6 | 2724.6 | 13445.6103 |  | 1624.8609 | 81.5072 | 14.5532 | 0 | 0 | 1546.3165 | 0 | 171.4902 | 0 | 0 | 10445.6103 | 0 | 0 | 2724.6 | 3000 | 0 | 0 |  | 0 | 0 | 0 | 2.8042 | 2.8042 | 2.8042 | 2.8042 | 2.8042 | 2.8042 | 2.8042 | 2.8042 | 2.8042 | 2.8042 | 2.78 | 2.78 | 2.78 | 2.78 | 2.78 | 2.78 | 2.78 | 2.78 | 2.78 | 2.78 | 0 | 0 | 0 | 0 | 0 | 0 | 0 | 0 | 0 | 0 | 0 | 0 |  | 0 | 0 | 0 | 2.8042 | 2.8042 | 2.8042 | 2.8042 | 2.8042 | 2.8042 | 2.8042 | 2.8042 | 2.8042 | 2.8042 | 2.78 | 2.78 | 2.78 | 2.78 | 2.78 | 2.78 | 2.78 | 2.78 | 2.78 | 2.78 | 0 | 0 | 0 | 0 | 0 | 0 | 0 | 0 | 0 | 0 | 0 | 0 |  | 0 | 0 | 0 | 0 | 0 | 0 | 0 | 0 | 0 | 0 | 0 | 0 | 0 | 0 | 0 | 0 | 0 | 0 | 0 | 0 | 0 | 0 | 0 | 0 | 0 | 0 | 0 | 0 | 0 | 0 | 0 | 0 | 0 | 0 | 0 |  | 0 | 0 | 0 | 0 | 0 | 0 | 0 | 0 | 0 | 0 | 0 | 0 | 0 | 0 | 0 | 0 | 0 | 0 | 0 | 0 | 0 | 0 | 0 | 0 | 0 | 0 | 0 | 0 | 0 | 0 | 0 | 0 | 0 | 0 | 0 |  | 0 | 0 | 0 | 0 | 0 | 0 | 0 | 0 | 0 | 0 | 0 | 0 | 0 | 0 | 0 | 0 | 0 | 0 | 0 | 0 | 0 | 0 | 0 | 0 | 0 | 0 | 0 | 0 | 0 | 0 | 0 | 0 | 0 | 0 | 0 |  | 0 | 0 | 0 | 0 | 0 | 0 | 0 | 0 | 0 | 0 | 0 | 0 | 0 | 0 | 0 | 0 | 0 | 0 | 0 | 0 | 0 | 0 | 0 | 0 | 0 | 0 | 0 | 0 | 0 | 0 | 0 | 0 | 0 | 0 | 0 |  | 0 | 0 | 0 | 0 | 0 | 0 | 0 | 0 | 0 | 0 | 0 | 0 | 0 | 0 | 0 | 0 | 0 | 0 | 0 | 0 | 0 | 0 | 0 | 0 | 0 | 0 | 0 | 0 | 0 | 0 | 0 | 0 | 0 | 0 | 0 |  | 0 | 0 | 0 | 0.038285 | 0.038285 | 0.038285 | 0.038285 | 0.038285 | 0.038285 | 0.038285 | 0.038285 | 0.038285 | 0.038285 | 0.030922 | 0.030922 | 0.030922 | 0.030922 | 0.030922 | 0.030922 | 0.030922 | 0.030922 | 0.030922 | 0.030922 | 0 | 0 | 0 | 0 | 0 | 0 | 0 | 0 | 0 | 0 | 0 | 0 |  | 0 | 0 | 0 | 0 | 0 | 0 | 0 | 0 | 0 | 0 | 0 | 0 | 0 | 0 | 0 | 0 | 0 | 0 | 0 | 0 | 0 | 0 | 0 | 0 | 0 | 0 | 0 | 0 | 0 | 0 | 0 | 0 | 0 | 0 | 0 |  | 3000 |  | 1 | 0 | 0 | 0 | 1.0203 | 0 | 0 | 1.1349e-05 | 0 | 0 | 0 | 1.0292 | 0 | 0 | 1.4052e-05 | 0 | 0 | 0 | 20 | 10 |  | 3000 |  | 0 | 3000 | 0 | 0 | 3000 |  |  | 55.842 | 0.69207 | 0 | 0 | 0 |  | 3.0876 | 2.8042 | 0 | 2.8042 | 0.038285 | 0 | 0 | 0 | 3.0876 | 0 | 61.7527 | 0 | 0 |  | 3.061 | 0 | 0 | 0.034048 | 0 | 0 | 0 |  | 3.0876 | 0 | 0 | 0.042155 | 0 | 0 | 0 |  | 0.9082 | 0.908 | 0.9082 | 0 |  | 0 | 0 | 0 | 0 | 0 | 0 | 0 | 0 | 0 |  | 0 | 0 | 0 | 0 | 0 | 0 | 0 | 0 | 0 | 3000 | 16.8251 |  | 0 | 0 | 0 | 0 | 0 | 0 | 0 | 0 | 0
2022_Business_Small Business | Business_Small Business_Small Business Energy Performance_Electric_Building Shell_Commercial/Industrial_Rim/Band Joist Insulation_Natural Gas Heat_0_0 | Business_Small Business_Small Business Energy Performance_Electric_Building Shell_Commercial/Industrial_Rim/Band Joist Insulation_Natural Gas Heat_0_0_2022 |  | 897 |  | Business | Small Business | Small Business Energy Performance | Electric | Building Shell | Commercial/Industrial | Rim/Band Joist Insulation | Natural Gas Heat | 0 | 0 | 2022 | RS-SHL-RINS-V03-210101 |  |  | 0.97941 | 0.8895 | 0.97941 | 3.1198 | 0.16447 |  | -425.4043 | -2513.8543 | -425.4043 | 43798.1612 | -53858.1683 |  | 20236.1457 | 20236.1457 | 20236.1457 | 64459.7112 | 10601.5429 |  | 20661.55 | 22750 | 20661.55 | 20661.55 | 64459.7112 |  | 1080.3742 | 572.9005 | 104.2545 | 8844.0137 | 0 | 977.8818 | 7445.6753 | 144.2553 | 523.7575 | 543.0329 | 6864.7573 | 34844.9539 | 0 | 20661.55 | 22750 | 0 | 0 |  | 2.0869 | 2.0869 | 2.0869 | 2.0869 | 2.0869 | 2.0869 | 2.0869 | 2.0869 | 2.0869 | 2.0869 | 1.8369 | 1.8369 | 1.8369 | 1.8369 | 1.8369 | 1.8369 | 1.8369 | 1.8369 | 1.8369 | 1.8369 | 0 | 0 | 0 | 0 | 0 | 0 | 0 | 0 | 0 | 0 | 0 | 0 | 0 | 0 | 0 |  | 2.0869 | 2.0869 | 2.0869 | 2.0869 | 2.0869 | 2.0869 | 2.0869 | 2.0869 | 2.0869 | 2.0869 | 1.8369 | 1.8369 | 1.8369 | 1.8369 | 1.8369 | 1.8369 | 1.8369 | 1.8369 | 1.8369 | 1.8369 | 0 | 0 | 0 | 0 | 0 | 0 | 0 | 0 | 0 | 0 | 0 | 0 | 0 | 0 | 0 |  | 0 | 0 | 0 | 0 | 0 | 0 | 0 | 0 | 0 | 0 | 0 | 0 | 0 | 0 | 0 | 0 | 0 | 0 | 0 | 0 | 0 | 0 | 0 | 0 | 0 | 0 | 0 | 0 | 0 | 0 | 0 | 0 | 0 | 0 | 0 |  | 0 | 0 | 0 | 0 | 0 | 0 | 0 | 0 | 0 | 0 | 0 | 0 | 0 | 0 | 0 | 0 | 0 | 0 | 0 | 0 | 0 | 0 | 0 | 0 | 0 | 0 | 0 | 0 | 0 | 0 | 0 | 0 | 0 | 0 | 0 |  | 1231.7928 | 1231.7928 | 1231.7928 | 1231.7928 | 1231.7928 | 1231.7928 | 1231.7928 | 1231.7928 | 1231.7928 | 1231.7928 | 1159.3344 | 1159.3344 | 1159.3344 | 1159.3344 | 1159.3344 | 1159.3344 | 1159.3344 | 1159.3344 | 1159.3344 | 1159.3344 | 0 | 0 | 0 | 0 | 0 | 0 | 0 | 0 | 0 | 0 | 0 | 0 | 0 | 0 | 0 |  | 1231.7928 | 1231.7928 | 1231.7928 | 1231.7928 | 1231.7928 | 1231.7928 | 1231.7928 | 1231.7928 | 1231.7928 | 1231.7928 | 1159.3344 | 1159.3344 | 1159.3344 | 1159.3344 | 1159.3344 | 1159.3344 | 1159.3344 | 1159.3344 | 1159.3344 | 1159.3344 | 0 | 0 | 0 | 0 | 0 | 0 | 0 | 0 | 0 | 0 | 0 | 0 | 0 | 0 | 0 |  | 0 | 0 | 0 | 0 | 0 | 0 | 0 | 0 | 0 | 0 | 0 | 0 | 0 | 0 | 0 | 0 | 0 | 0 | 0 | 0 | 0 | 0 | 0 | 0 | 0 | 0 | 0 | 0 | 0 | 0 | 0 | 0 | 0 | 0 | 0 |  | 0.29033 | 0.29033 | 0.29033 | 0.29033 | 0.29033 | 0.29033 | 0.29033 | 0.29033 | 0.29033 | 0.29033 | 0.23449 | 0.23449 | 0.23449 | 0.23449 | 0.23449 | 0.23449 | 0.23449 | 0.23449 | 0.23449 | 0.23449 | 0 | 0 | 0 | 0 | 0 | 0 | 0 | 0 | 0 | 0 | 0 | 0 | 0 | 0 | 0 |  | 0 | 0 | 0 | 0 | 0 | 0 | 0 | 0 | 0 | 0 | 0 | 0 | 0 | 0 | 0 | 0 | 0 | 0 | 0 | 0 | 0 | 0 | 0 | 0 | 0 | 0 | 0 | 0 | 0 | 0 | 0 | 0 | 0 | 0 | 0 |  | 22750 |  | 1 | 0 | 0 | 0 | 0.088904 | 0 | 0 | 1.1349e-05 | 0.056123 | 0 | 0 | 0.101 | 0 | 0 | 1.4052e-05 | 0.059631 | 0 | 0 | 20 | 10 |  | 22750 |  | 0 | 14332.5 | 8417.5 | 0 | 22750 |  |  | 39.2379 | 5.2482 | 23911.272 | 0 | 0 |  | 2.2978 | 2.0869 | 0 | 2.0869 | 0.29033 | 1231.7928 | 0 | 1231.7928 | 2.2978 | 1356.6 | 45.957 | 27132 | 0 |  | 2.0226 | 0 | 0 | 0.2582 | 1276.8 | 0 | 0 |  | 2.2978 | 0 | 0 | 0.31967 | 1356.6 | 0 | 0 |  | 0.9082 | 0.908 | 0.9082 | 0 |  | 0 | 0 | 0 | 0 | 0 | 0 | 0 | 0 | 0 |  | 0 | 0 | 0 | 0 | 0 | 0 | 0 | 0 | 0 | 14332.5 | 18.7821 |  | 0 | 0 | 0 | 0 | 0 | 0 | 0 | 0 | 0
2023_Business_Small Business | Business_Small Business_Small Business Energy Performance_Electric_Building Shell_Commercial/Industrial_Rim/Band Joist Insulation_Natural Gas Heat_0_0 | Business_Small Business_Small Business Energy Performance_Electric_Building Shell_Commercial/Industrial_Rim/Band Joist Insulation_Natural Gas Heat_0_0_2023 |  | 897 |  | Business | Small Business | Small Business Energy Performance | Electric | Building Shell | Commercial/Industrial | Rim/Band Joist Insulation | Natural Gas Heat | 0 | 0 | 2023 | RS-SHL-RINS-V03-210101 |  |  | 1.0053 | 0.91304 | 1.0053 | 3.1894 | 0.16455 |  | 120.9546 | -2174.0454 | 120.9546 | 49711.0419 | -60499.7075 |  | 22825.9546 | 22825.9546 | 22825.9546 | 72416.0419 | 11916.3345 |  | 22705 | 25000 | 22705 | 22705 | 72416.0419 |  | 1209.7219 | 653.8016 | 116.7369 | 9936.0741 | 0 | 1113.4015 | 8475.8054 | 150.6579 | 573.3619 | 596.3934 | 7733.8352 | 39682.2067 | 0 | 22705 | 25000 | 0 | 0 |  | 0 | 2.2933 | 2.2933 | 2.2933 | 2.2933 | 2.2933 | 2.2933 | 2.2933 | 2.2933 | 2.2933 | 2.2933 | 2.0186 | 2.0186 | 2.0186 | 2.0186 | 2.0186 | 2.0186 | 2.0186 | 2.0186 | 2.0186 | 2.0186 | 0 | 0 | 0 | 0 | 0 | 0 | 0 | 0 | 0 | 0 | 0 | 0 | 0 | 0 |  | 0 | 2.2933 | 2.2933 | 2.2933 | 2.2933 | 2.2933 | 2.2933 | 2.2933 | 2.2933 | 2.2933 | 2.2933 | 2.0186 | 2.0186 | 2.0186 | 2.0186 | 2.0186 | 2.0186 | 2.0186 | 2.0186 | 2.0186 | 2.0186 | 0 | 0 | 0 | 0 | 0 | 0 | 0 | 0 | 0 | 0 | 0 | 0 | 0 | 0 |  | 0 | 0 | 0 | 0 | 0 | 0 | 0 | 0 | 0 | 0 | 0 | 0 | 0 | 0 | 0 | 0 | 0 | 0 | 0 | 0 | 0 | 0 | 0 | 0 | 0 | 0 | 0 | 0 | 0 | 0 | 0 | 0 | 0 | 0 | 0 |  | 0 | 0 | 0 | 0 | 0 | 0 | 0 | 0 | 0 | 0 | 0 | 0 | 0 | 0 | 0 | 0 | 0 | 0 | 0 | 0 | 0 | 0 | 0 | 0 | 0 | 0 | 0 | 0 | 0 | 0 | 0 | 0 | 0 | 0 | 0 |  | 0 | 1353.6185 | 1353.6185 | 1353.6185 | 1353.6185 | 1353.6185 | 1353.6185 | 1353.6185 | 1353.6185 | 1353.6185 | 1353.6185 | 1273.9938 | 1273.9938 | 1273.9938 | 1273.9938 | 1273.9938 | 1273.9938 | 1273.9938 | 1273.9938 | 1273.9938 | 1273.9938 | 0 | 0 | 0 | 0 | 0 | 0 | 0 | 0 | 0 | 0 | 0 | 0 | 0 | 0 |  | 0 | 1353.6185 | 1353.6185 | 1353.6185 | 1353.6185 | 1353.6185 | 1353.6185 | 1353.6185 | 1353.6185 | 1353.6185 | 1353.6185 | 1273.9938 | 1273.9938 | 1273.9938 | 1273.9938 | 1273.9938 | 1273.9938 | 1273.9938 | 1273.9938 | 1273.9938 | 1273.9938 | 0 | 0 | 0 | 0 | 0 | 0 | 0 | 0 | 0 | 0 | 0 | 0 | 0 | 0 |  | 0 | 0 | 0 | 0 | 0 | 0 | 0 | 0 | 0 | 0 | 0 | 0 | 0 | 0 | 0 | 0 | 0 | 0 | 0 | 0 | 0 | 0 | 0 | 0 | 0 | 0 | 0 | 0 | 0 | 0 | 0 | 0 | 0 | 0 | 0 |  | 0 | 0.31904 | 0.31904 | 0.31904 | 0.31904 | 0.31904 | 0.31904 | 0.31904 | 0.31904 | 0.31904 | 0.31904 | 0.25769 | 0.25769 | 0.25769 | 0.25769 | 0.25769 | 0.25769 | 0.25769 | 0.25769 | 0.25769 | 0.25769 | 0 | 0 | 0 | 0 | 0 | 0 | 0 | 0 | 0 | 0 | 0 | 0 | 0 | 0 |  | 0 | 0 | 0 | 0 | 0 | 0 | 0 | 0 | 0 | 0 | 0 | 0 | 0 | 0 | 0 | 0 | 0 | 0 | 0 | 0 | 0 | 0 | 0 | 0 | 0 | 0 | 0 | 0 | 0 | 0 | 0 | 0 | 0 | 0 | 0 |  | 25000 |  | 1 | 0 | 0 | 0 | 0.088904 | 0 | 0 | 1.1349e-05 | 0.056123 | 0 | 0 | 0.101 | 0 | 0 | 1.4052e-05 | 0.059631 | 0 | 0 | 20 | 10 |  | 25000 |  | 0 | 15750 | 9250 | 0 | 25000 |  |  | 43.1186 | 5.7673 | 26276.1231 | 0 | 0 |  | 2.5251 | 2.2933 | 0 | 2.2933 | 0.31904 | 1353.6185 | 0 | 1353.6185 | 2.5251 | 1490.7692 | 50.5021 | 29815.3846 | 0 |  | 2.2226 | 0 | 0 | 0.28373 | 1403.0769 | 0 | 0 |  | 2.5251 | 0 | 0 | 0.35129 | 1490.7692 | 0 | 0 |  | 0.9082 | 0.908 | 0.9082 | 0 |  | 0 | 0 | 0 | 0 | 0 | 0 | 0 | 0 | 0 |  | 0 | 0 | 0 | 0 | 0 | 0 | 0 | 0 | 0 | 15750 | 18.3464 |  | 0 | 0 | 0 | 0 | 0 | 0 | 0 | 0 | 0
2024_Business_Small Business | Business_Small Business_Small Business Energy Performance_Electric_Building Shell_Commercial/Industrial_Rim/Band Joist Insulation_Natural Gas Heat_0_0 | Business_Small Business_Small Business Energy Performance_Electric_Building Shell_Commercial/Industrial_Rim/Band Joist Insulation_Natural Gas Heat_0_0_2024 |  | 897 |  | Business | Small Business | Small Business Energy Performance | Electric | Building Shell | Commercial/Industrial | Rim/Band Joist Insulation | Natural Gas Heat | 0 | 0 | 2024 | RS-SHL-RINS-V03-210101 |  |  | 1.031 | 0.93637 | 1.031 | 3.2578 | 0.1646 |  | 767.6081 | -1733.9419 | 767.6081 | 55877.5409 | -67355.0362 |  | 25516.0581 | 25516.0581 | 25516.0581 | 80625.9909 | 13270.9547 |  | 24748.45 | 27250 | 24748.45 | 24748.45 | 80625.9909 |  | 1344.0101 | 726.3971 | 129.6989 | 11070.8487 | 0 | 1255.9064 | 9558.8094 | 155.6228 | 625.233 | 649.5316 | 8628.0785 | 44747.9124 | 0 | 24748.45 | 27250 | 0 | 0 |  | 0 | 0 | 2.4997 | 2.4997 | 2.4997 | 2.4997 | 2.4997 | 2.4997 | 2.4997 | 2.4997 | 2.4997 | 2.4997 | 2.2002 | 2.2002 | 2.2002 | 2.2002 | 2.2002 | 2.2002 | 2.2002 | 2.2002 | 2.2002 | 2.2002 | 0 | 0 | 0 | 0 | 0 | 0 | 0 | 0 | 0 | 0 | 0 | 0 | 0 |  | 0 | 0 | 2.4997 | 2.4997 | 2.4997 | 2.4997 | 2.4997 | 2.4997 | 2.4997 | 2.4997 | 2.4997 | 2.4997 | 2.2002 | 2.2002 | 2.2002 | 2.2002 | 2.2002 | 2.2002 | 2.2002 | 2.2002 | 2.2002 | 2.2002 | 0 | 0 | 0 | 0 | 0 | 0 | 0 | 0 | 0 | 0 | 0 | 0 | 0 |  | 0 | 0 | 0 | 0 | 0 | 0 | 0 | 0 | 0 | 0 | 0 | 0 | 0 | 0 | 0 | 0 | 0 | 0 | 0 | 0 | 0 | 0 | 0 | 0 | 0 | 0 | 0 | 0 | 0 | 0 | 0 | 0 | 0 | 0 | 0 |  | 0 | 0 | 0 | 0 | 0 | 0 | 0 | 0 | 0 | 0 | 0 | 0 | 0 | 0 | 0 | 0 | 0 | 0 | 0 | 0 | 0 | 0 | 0 | 0 | 0 | 0 | 0 | 0 | 0 | 0 | 0 | 0 | 0 | 0 | 0 |  | 0 | 0 | 1475.4441 | 1475.4441 | 1475.4441 | 1475.4441 | 1475.4441 | 1475.4441 | 1475.4441 | 1475.4441 | 1475.4441 | 1475.4441 | 1388.6533 | 1388.6533 | 1388.6533 | 1388.6533 | 1388.6533 | 1388.6533 | 1388.6533 | 1388.6533 | 1388.6533 | 1388.6533 | 0 | 0 | 0 | 0 | 0 | 0 | 0 | 0 | 0 | 0 | 0 | 0 | 0 |  | 0 | 0 | 1475.4441 | 1475.4441 | 1475.4441 | 1475.4441 | 1475.4441 | 1475.4441 | 1475.4441 | 1475.4441 | 1475.4441 | 1475.4441 | 1388.6533 | 1388.6533 | 1388.6533 | 1388.6533 | 1388.6533 | 1388.6533 | 1388.6533 | 1388.6533 | 1388.6533 | 1388.6533 | 0 | 0 | 0 | 0 | 0 | 0 | 0 | 0 | 0 | 0 | 0 | 0 | 0 |  | 0 | 0 | 0 | 0 | 0 | 0 | 0 | 0 | 0 | 0 | 0 | 0 | 0 | 0 | 0 | 0 | 0 | 0 | 0 | 0 | 0 | 0 | 0 | 0 | 0 | 0 | 0 | 0 | 0 | 0 | 0 | 0 | 0 | 0 | 0 |  | 0 | 0 | 0.34775 | 0.34775 | 0.34775 | 0.34775 | 0.34775 | 0.34775 | 0.34775 | 0.34775 | 0.34775 | 0.34775 | 0.28088 | 0.28088 | 0.28088 | 0.28088 | 0.28088 | 0.28088 | 0.28088 | 0.28088 | 0.28088 | 0.28088 | 0 | 0 | 0 | 0 | 0 | 0 | 0 | 0 | 0 | 0 | 0 | 0 | 0 |  | 0 | 0 | 0 | 0 | 0 | 0 | 0 | 0 | 0 | 0 | 0 | 0 | 0 | 0 | 0 | 0 | 0 | 0 | 0 | 0 | 0 | 0 | 0 | 0 | 0 | 0 | 0 | 0 | 0 | 0 | 0 | 0 | 0 | 0 | 0 |  | 27250 |  | 1 | 0 | 0 | 0 | 0.088904 | 0 | 0 | 1.1349e-05 | 0.056123 | 0 | 0 | 0.101 | 0 | 0 | 1.4052e-05 | 0.059631 | 0 | 0 | 20 | 10 |  | 27250 |  | 0 | 17167.5 | 10082.5 | 0 | 27250 |  |  | 46.9992 | 6.2863 | 28640.9742 | 0 | 0 |  | 2.7524 | 2.4997 | 0 | 2.4997 | 0.34775 | 1475.4441 | 0 | 1475.4441 | 2.7524 | 1624.9385 | 55.0473 | 32498.7692 | 0 |  | 2.4226 | 0 | 0 | 0.30927 | 1529.3538 | 0 | 0 |  | 2.7524 | 0 | 0 | 0.3829 | 1624.9385 | 0 | 0 |  | 0.9082 | 0.908 | 0.9082 | 0 |  | 0 | 0 | 0 | 0 | 0 | 0 | 0 | 0 | 0 |  | 0 | 0 | 0 | 0 | 0 | 0 | 0 | 0 | 0 | 17167.5 | 17.4979 |  | 0 | 0 | 0 | 0 | 0 | 0 | 0 | 0 | 0
2025_Business_Small Business | Business_Small Business_Small Business Energy Performance_Electric_Building Shell_Commercial/Industrial_Rim/Band Joist Insulation_Natural Gas Heat_0_0 | Business_Small Business_Small Business Energy Performance_Electric_Building Shell_Commercial/Industrial_Rim/Band Joist Insulation_Natural Gas Heat_0_0_2025 |  | 897 |  | Business | Small Business | Small Business Energy Performance | Electric | Building Shell | Commercial/Industrial | Rim/Band Joist Insulation | Natural Gas Heat | 0 | 0 | 2025 | RS-SHL-RINS-V03-210101 |  |  | 1.0566 | 0.95962 | 1.0566 | 3.325 | 0.16467 |  | 1516.8504 | -1191.2496 | 1516.8504 | 62289.8727 | -74412.5547 |  | 28308.7504 | 28308.7504 | 28308.7504 | 89081.7727 | 14669.218 |  | 26791.9 | 29500 | 26791.9 | 26791.9 | 89081.7727 |  | 1482.9196 | 801.4879 | 143.1064 | 12241.704 | 0 | 1405.3964 | 10694.6875 | 159.7258 | 677.1555 | 702.5673 | 9543.3492 | 50038.4234 | 0 | 26791.9 | 29500 | 0 | 0 |  | 0 | 0 | 0 | 2.7061 | 2.7061 | 2.7061 | 2.7061 | 2.7061 | 2.7061 | 2.7061 | 2.7061 | 2.7061 | 2.7061 | 2.3819 | 2.3819 | 2.3819 | 2.3819 | 2.3819 | 2.3819 | 2.3819 | 2.3819 | 2.3819 | 2.3819 | 0 | 0 | 0 | 0 | 0 | 0 | 0 | 0 | 0 | 0 | 0 | 0 |  | 0 | 0 | 0 | 2.7061 | 2.7061 | 2.7061 | 2.7061 | 2.7061 | 2.7061 | 2.7061 | 2.7061 | 2.7061 | 2.7061 | 2.3819 | 2.3819 | 2.3819 | 2.3819 | 2.3819 | 2.3819 | 2.3819 | 2.3819 | 2.3819 | 2.3819 | 0 | 0 | 0 | 0 | 0 | 0 | 0 | 0 | 0 | 0 | 0 | 0 |  | 0 | 0 | 0 | 0 | 0 | 0 | 0 | 0 | 0 | 0 | 0 | 0 | 0 | 0 | 0 | 0 | 0 | 0 | 0 | 0 | 0 | 0 | 0 | 0 | 0 | 0 | 0 | 0 | 0 | 0 | 0 | 0 | 0 | 0 | 0 |  | 0 | 0 | 0 | 0 | 0 | 0 | 0 | 0 | 0 | 0 | 0 | 0 | 0 | 0 | 0 | 0 | 0 | 0 | 0 | 0 | 0 | 0 | 0 | 0 | 0 | 0 | 0 | 0 | 0 | 0 | 0 | 0 | 0 | 0 | 0 |  | 0 | 0 | 0 | 1597.2698 | 1597.2698 | 1597.2698 | 1597.2698 | 1597.2698 | 1597.2698 | 1597.2698 | 1597.2698 | 1597.2698 | 1597.2698 | 1503.3127 | 1503.3127 | 1503.3127 | 1503.3127 | 1503.3127 | 1503.3127 | 1503.3127 | 1503.3127 | 1503.3127 | 1503.3127 | 0 | 0 | 0 | 0 | 0 | 0 | 0 | 0 | 0 | 0 | 0 | 0 |  | 0 | 0 | 0 | 1597.2698 | 1597.2698 | 1597.2698 | 1597.2698 | 1597.2698 | 1597.2698 | 1597.2698 | 1597.2698 | 1597.2698 | 1597.2698 | 1503.3127 | 1503.3127 | 1503.3127 | 1503.3127 | 1503.3127 | 1503.3127 | 1503.3127 | 1503.3127 | 1503.3127 | 1503.3127 | 0 | 0 | 0 | 0 | 0 | 0 | 0 | 0 | 0 | 0 | 0 | 0 |  | 0 | 0 | 0 | 0 | 0 | 0 | 0 | 0 | 0 | 0 | 0 | 0 | 0 | 0 | 0 | 0 | 0 | 0 | 0 | 0 | 0 | 0 | 0 | 0 | 0 | 0 | 0 | 0 | 0 | 0 | 0 | 0 | 0 | 0 | 0 |  | 0 | 0 | 0 | 0.37647 | 0.37647 | 0.37647 | 0.37647 | 0.37647 | 0.37647 | 0.37647 | 0.37647 | 0.37647 | 0.37647 | 0.30407 | 0.30407 | 0.30407 | 0.30407 | 0.30407 | 0.30407 | 0.30407 | 0.30407 | 0.30407 | 0.30407 | 0 | 0 | 0 | 0 | 0 | 0 | 0 | 0 | 0 | 0 | 0 | 0 |  | 0 | 0 | 0 | 0 | 0 | 0 | 0 | 0 | 0 | 0 | 0 | 0 | 0 | 0 | 0 | 0 | 0 | 0 | 0 | 0 | 0 | 0 | 0 | 0 | 0 | 0 | 0 | 0 | 0 | 0 | 0 | 0 | 0 | 0 | 0 |  | 29500 |  | 1 | 0 | 0 | 0 | 0.088904 | 0 | 0 | 1.1349e-05 | 0.056123 | 0 | 0 | 0.101 | 0 | 0 | 1.4052e-05 | 0.059631 | 0 | 0 | 20 | 10 |  | 29500 |  | 0 | 18585 | 10915 | 0 | 29500 |  |  | 50.8799 | 6.8054 | 31005.8252 | 0 | 0 |  | 2.9796 | 2.7061 | 0 | 2.7061 | 0.37647 | 1597.2698 | 0 | 1597.2698 | 2.9796 | 1759.1077 | 59.5925 | 35182.1538 | 0 |  | 2.6227 | 0 | 0 | 0.33481 | 1655.6308 | 0 | 0 |  | 2.9796 | 0 | 0 | 0.41452 | 1759.1077 | 0 | 0 |  | 0.9082 | 0.908 | 0.9082 | 0 |  | 0 | 0 | 0 | 0 | 0 | 0 | 0 | 0 | 0 |  | 0 | 0 | 0 | 0 | 0 | 0 | 0 | 0 | 0 | 18585 | 16.2366 |  | 0 | 0 | 0 | 0 | 0 | 0 | 0 | 0 | 0
2022_Business_Small Business | Business_Small Business_Small Business Energy Performance_Electric_Building Shell_Commercial/Industrial_Wall Insulation_Electric Heat_0_R-11 | Business_Small Business_Small Business Energy Performance_Electric_Building Shell_Commercial/Industrial_Wall Insulation_Electric Heat_0_R-11_2022 |  | 898 |  | Business | Small Business | Small Business Energy Performance | Electric | Building Shell | Commercial/Industrial | Wall Insulation | Electric Heat | 0 | R-11 | 2022 | RS-SHL-WINS-V10-210101 |  |  | 1.6299 | 1.4803 | 1.6299 | 5.9831 | 0.13902 |  | 2677.3268 | 2247.7028 | 2677.3268 | 21179.9276 | -21894.9614 |  | 6927.7028 | 6927.7028 | 6927.7028 | 25430.3036 | 3535.3422 |  | 4250.376 | 4680 | 4250.376 | 4250.376 | 25430.3036 |  | 3260.1014 | 232.8649 | 42.376 | 0 | 0 | 2965.4009 | 0 | 426.9596 | 0 | 0 | 20750.3036 | 0 | 0 | 4250.376 | 4680 | 0 | 0 |  | 5.9665 | 5.9665 | 5.9665 | 5.9665 | 5.9665 | 5.9665 | 5.9665 | 5.9665 | 5.9665 | 5.9665 | 5.892 | 5.892 | 5.892 | 5.892 | 5.892 | 5.892 | 5.892 | 5.892 | 5.892 | 5.892 | 0 | 0 | 0 | 0 | 0 | 0 | 0 | 0 | 0 | 0 | 0 | 0 | 0 | 0 | 0 |  | 5.9665 | 5.9665 | 5.9665 | 5.9665 | 5.9665 | 5.9665 | 5.9665 | 5.9665 | 5.9665 | 5.9665 | 5.892 | 5.892 | 5.892 | 5.892 | 5.892 | 5.892 | 5.892 | 5.892 | 5.892 | 5.892 | 0 | 0 | 0 | 0 | 0 | 0 | 0 | 0 | 0 | 0 | 0 | 0 | 0 | 0 | 0 |  | 0 | 0 | 0 | 0 | 0 | 0 | 0 | 0 | 0 | 0 | 0 | 0 | 0 | 0 | 0 | 0 | 0 | 0 | 0 | 0 | 0 | 0 | 0 | 0 | 0 | 0 | 0 | 0 | 0 | 0 | 0 | 0 | 0 | 0 | 0 |  | 0 | 0 | 0 | 0 | 0 | 0 | 0 | 0 | 0 | 0 | 0 | 0 | 0 | 0 | 0 | 0 | 0 | 0 | 0 | 0 | 0 | 0 | 0 | 0 | 0 | 0 | 0 | 0 | 0 | 0 | 0 | 0 | 0 | 0 | 0 |  | 0 | 0 | 0 | 0 | 0 | 0 | 0 | 0 | 0 | 0 | 0 | 0 | 0 | 0 | 0 | 0 | 0 | 0 | 0 | 0 | 0 | 0 | 0 | 0 | 0 | 0 | 0 | 0 | 0 | 0 | 0 | 0 | 0 | 0 | 0 |  | 0 | 0 | 0 | 0 | 0 | 0 | 0 | 0 | 0 | 0 | 0 | 0 | 0 | 0 | 0 | 0 | 0 | 0 | 0 | 0 | 0 | 0 | 0 | 0 | 0 | 0 | 0 | 0 | 0 | 0 | 0 | 0 | 0 | 0 | 0 |  | 0 | 0 | 0 | 0 | 0 | 0 | 0 | 0 | 0 | 0 | 0 | 0 | 0 | 0 | 0 | 0 | 0 | 0 | 0 | 0 | 0 | 0 | 0 | 0 | 0 | 0 | 0 | 0 | 0 | 0 | 0 | 0 | 0 | 0 | 0 |  | 0.11801 | 0.11801 | 0.11801 | 0.11801 | 0.11801 | 0.11801 | 0.11801 | 0.11801 | 0.11801 | 0.11801 | 0.095314 | 0.095314 | 0.095314 | 0.095314 | 0.095314 | 0.095314 | 0.095314 | 0.095314 | 0.095314 | 0.095314 | 0 | 0 | 0 | 0 | 0 | 0 | 0 | 0 | 0 | 0 | 0 | 0 | 0 | 0 | 0 |  | 0 | 0 | 0 | 0 | 0 | 0 | 0 | 0 | 0 | 0 | 0 | 0 | 0 | 0 | 0 | 0 | 0 | 0 | 0 | 0 | 0 | 0 | 0 | 0 | 0 | 0 | 0 | 0 | 0 | 0 | 0 | 0 | 0 | 0 | 0 |  | 5200 |  | 0.9 | 0 | 0 | 0 | 1.2476 | 0 | 0 | 2.0182e-05 | 0 | 0 | 0 | 1.2634 | 0 | 0 | 2.4988e-05 | 0 | 0 | 0 | 20 | 10 |  | 4680 |  | 0 | 4680 | 0 | 0 | 4680 |  |  | 118.5843 | 2.1332 | 0 | 0 | 0 |  | 6.5696 | 5.9665 | 0 | 5.9665 | 0.11801 | 0 | 0 | 0 | 6.5696 | 0 | 131.3912 | 0 | 0 |  | 6.4875 | 0 | 0 | 0.10495 | 0 | 0 | 0 |  | 6.5696 | 0 | 0 | 0.12994 | 0 | 0 | 0 |  | 0.9082 | 0.908 | 0.9082 | 0 |  | 0 | 0 | 0 | 0 | 0 | 0 | 0 | 0 | 0 |  | 0 | 0 | 0 | 0 | 0 | 0 | 0 | 0 | 0 | 4680 | 53.6983 |  | 0 | 0 | 0 | 0 | 0 | 0 | 0 | 0 | 0
2023_Business_Small Business | Business_Small Business_Small Business Energy Performance_Electric_Building Shell_Commercial/Industrial_Wall Insulation_Electric Heat_0_R-11 | Business_Small Business_Small Business Energy Performance_Electric_Building Shell_Commercial/Industrial_Wall Insulation_Electric Heat_0_R-11_2023 |  | 898 |  | Business | Small Business | Small Business Energy Performance | Electric | Building Shell | Commercial/Industrial | Wall Insulation | Electric Heat | 0 | R-11 | 2023 | RS-SHL-WINS-V10-210101 |  |  | 1.6667 | 1.5137 | 1.6667 | 6.1011 | 0.13909 |  | 3187.8232 | 2704.4962 | 3187.8232 | 24391.9857 | -25115.9306 |  | 7969.4962 | 7969.4962 | 7969.4962 | 29173.6587 | 4057.7281 |  | 4781.673 | 5265 | 4781.673 | 4781.673 | 29173.6587 |  | 3737.0916 | 272.06 | 48.5766 | 0 | 0 | 3455.3397 | 0 | 456.4284 | 0 | 0 | 23908.6587 | 0 | 0 | 4781.673 | 5265 | 0 | 0 |  | 0 | 6.7123 | 6.7123 | 6.7123 | 6.7123 | 6.7123 | 6.7123 | 6.7123 | 6.7123 | 6.7123 | 6.7123 | 6.6284 | 6.6284 | 6.6284 | 6.6284 | 6.6284 | 6.6284 | 6.6284 | 6.6284 | 6.6284 | 6.6284 | 0 | 0 | 0 | 0 | 0 | 0 | 0 | 0 | 0 | 0 | 0 | 0 | 0 | 0 |  | 0 | 6.7123 | 6.7123 | 6.7123 | 6.7123 | 6.7123 | 6.7123 | 6.7123 | 6.7123 | 6.7123 | 6.7123 | 6.6284 | 6.6284 | 6.6284 | 6.6284 | 6.6284 | 6.6284 | 6.6284 | 6.6284 | 6.6284 | 6.6284 | 0 | 0 | 0 | 0 | 0 | 0 | 0 | 0 | 0 | 0 | 0 | 0 | 0 | 0 |  | 0 | 0 | 0 | 0 | 0 | 0 | 0 | 0 | 0 | 0 | 0 | 0 | 0 | 0 | 0 | 0 | 0 | 0 | 0 | 0 | 0 | 0 | 0 | 0 | 0 | 0 | 0 | 0 | 0 | 0 | 0 | 0 | 0 | 0 | 0 |  | 0 | 0 | 0 | 0 | 0 | 0 | 0 | 0 | 0 | 0 | 0 | 0 | 0 | 0 | 0 | 0 | 0 | 0 | 0 | 0 | 0 | 0 | 0 | 0 | 0 | 0 | 0 | 0 | 0 | 0 | 0 | 0 | 0 | 0 | 0 |  | 0 | 0 | 0 | 0 | 0 | 0 | 0 | 0 | 0 | 0 | 0 | 0 | 0 | 0 | 0 | 0 | 0 | 0 | 0 | 0 | 0 | 0 | 0 | 0 | 0 | 0 | 0 | 0 | 0 | 0 | 0 | 0 | 0 | 0 | 0 |  | 0 | 0 | 0 | 0 | 0 | 0 | 0 | 0 | 0 | 0 | 0 | 0 | 0 | 0 | 0 | 0 | 0 | 0 | 0 | 0 | 0 | 0 | 0 | 0 | 0 | 0 | 0 | 0 | 0 | 0 | 0 | 0 | 0 | 0 | 0 |  | 0 | 0 | 0 | 0 | 0 | 0 | 0 | 0 | 0 | 0 | 0 | 0 | 0 | 0 | 0 | 0 | 0 | 0 | 0 | 0 | 0 | 0 | 0 | 0 | 0 | 0 | 0 | 0 | 0 | 0 | 0 | 0 | 0 | 0 | 0 |  | 0 | 0.13276 | 0.13276 | 0.13276 | 0.13276 | 0.13276 | 0.13276 | 0.13276 | 0.13276 | 0.13276 | 0.13276 | 0.10723 | 0.10723 | 0.10723 | 0.10723 | 0.10723 | 0.10723 | 0.10723 | 0.10723 | 0.10723 | 0.10723 | 0 | 0 | 0 | 0 | 0 | 0 | 0 | 0 | 0 | 0 | 0 | 0 | 0 | 0 |  | 0 | 0 | 0 | 0 | 0 | 0 | 0 | 0 | 0 | 0 | 0 | 0 | 0 | 0 | 0 | 0 | 0 | 0 | 0 | 0 | 0 | 0 | 0 | 0 | 0 | 0 | 0 | 0 | 0 | 0 | 0 | 0 | 0 | 0 | 0 |  | 5850 |  | 0.9 | 0 | 0 | 0 | 1.2476 | 0 | 0 | 2.0182e-05 | 0 | 0 | 0 | 1.2634 | 0 | 0 | 2.4988e-05 | 0 | 0 | 0 | 20 | 10 |  | 5265 |  | 0 | 5265 | 0 | 0 | 5265 |  |  | 133.4073 | 2.3999 | 0 | 0 | 0 |  | 7.3908 | 6.7123 | 0 | 6.7123 | 0.13276 | 0 | 0 | 0 | 7.3908 | 0 | 147.8151 | 0 | 0 |  | 7.2984 | 0 | 0 | 0.11807 | 0 | 0 | 0 |  | 7.3908 | 0 | 0 | 0.14618 | 0 | 0 | 0 |  | 0.9082 | 0.908 | 0.9082 | 0 |  | 0 | 0 | 0 | 0 | 0 | 0 | 0 | 0 | 0 |  | 0 | 0 | 0 | 0 | 0 | 0 | 0 | 0 | 0 | 5265 | 53.6983 |  | 0 | 0 | 0 | 0 | 0 | 0 | 0 | 0 | 0
2024_Business_Small Business | Business_Small Business_Small Business Energy Performance_Electric_Building Shell_Commercial/Industrial_Wall Insulation_Electric Heat_0_R-11 | Business_Small Business_Small Business Energy Performance_Electric_Building Shell_Commercial/Industrial_Wall Insulation_Electric Heat_0_R-11_2024 |  | 898 |  | Business | Small Business | Small Business Energy Performance | Electric | Building Shell | Commercial/Industrial | Wall Insulation | Electric Heat | 0 | R-11 | 2024 | RS-SHL-WINS-V10-210101 |  |  | 1.7029 | 1.5466 | 1.7029 | 6.2136 | 0.1392 |  | 3734.6787 | 3197.6487 | 3734.6787 | 27699.6184 | -28417.2449 |  | 9047.6487 | 9047.6487 | 9047.6487 | 33012.5884 | 4595.3435 |  | 5312.97 | 5850 | 5312.97 | 5312.97 | 33012.5884 |  | 4232.2051 | 308.1228 | 55.0156 | 0 | 0 | 3971.7814 | 0 | 480.5237 | 0 | 0 | 27162.5884 | 0 | 0 | 5312.97 | 5850 | 0 | 0 |  | 0 | 0 | 7.4581 | 7.4581 | 7.4581 | 7.4581 | 7.4581 | 7.4581 | 7.4581 | 7.4581 | 7.4581 | 7.4581 | 7.3649 | 7.3649 | 7.3649 | 7.3649 | 7.3649 | 7.3649 | 7.3649 | 7.3649 | 7.3649 | 7.3649 | 0 | 0 | 0 | 0 | 0 | 0 | 0 | 0 | 0 | 0 | 0 | 0 | 0 |  | 0 | 0 | 7.4581 | 7.4581 | 7.4581 | 7.4581 | 7.4581 | 7.4581 | 7.4581 | 7.4581 | 7.4581 | 7.4581 | 7.3649 | 7.3649 | 7.3649 | 7.3649 | 7.3649 | 7.3649 | 7.3649 | 7.3649 | 7.3649 | 7.3649 | 0 | 0 | 0 | 0 | 0 | 0 | 0 | 0 | 0 | 0 | 0 | 0 | 0 |  | 0 | 0 | 0 | 0 | 0 | 0 | 0 | 0 | 0 | 0 | 0 | 0 | 0 | 0 | 0 | 0 | 0 | 0 | 0 | 0 | 0 | 0 | 0 | 0 | 0 | 0 | 0 | 0 | 0 | 0 | 0 | 0 | 0 | 0 | 0 |  | 0 | 0 | 0 | 0 | 0 | 0 | 0 | 0 | 0 | 0 | 0 | 0 | 0 | 0 | 0 | 0 | 0 | 0 | 0 | 0 | 0 | 0 | 0 | 0 | 0 | 0 | 0 | 0 | 0 | 0 | 0 | 0 | 0 | 0 | 0 |  | 0 | 0 | 0 | 0 | 0 | 0 | 0 | 0 | 0 | 0 | 0 | 0 | 0 | 0 | 0 | 0 | 0 | 0 | 0 | 0 | 0 | 0 | 0 | 0 | 0 | 0 | 0 | 0 | 0 | 0 | 0 | 0 | 0 | 0 | 0 |  | 0 | 0 | 0 | 0 | 0 | 0 | 0 | 0 | 0 | 0 | 0 | 0 | 0 | 0 | 0 | 0 | 0 | 0 | 0 | 0 | 0 | 0 | 0 | 0 | 0 | 0 | 0 | 0 | 0 | 0 | 0 | 0 | 0 | 0 | 0 |  | 0 | 0 | 0 | 0 | 0 | 0 | 0 | 0 | 0 | 0 | 0 | 0 | 0 | 0 | 0 | 0 | 0 | 0 | 0 | 0 | 0 | 0 | 0 | 0 | 0 | 0 | 0 | 0 | 0 | 0 | 0 | 0 | 0 | 0 | 0 |  | 0 | 0 | 0.14751 | 0.14751 | 0.14751 | 0.14751 | 0.14751 | 0.14751 | 0.14751 | 0.14751 | 0.14751 | 0.14751 | 0.11914 | 0.11914 | 0.11914 | 0.11914 | 0.11914 | 0.11914 | 0.11914 | 0.11914 | 0.11914 | 0.11914 | 0 | 0 | 0 | 0 | 0 | 0 | 0 | 0 | 0 | 0 | 0 | 0 | 0 |  | 0 | 0 | 0 | 0 | 0 | 0 | 0 | 0 | 0 | 0 | 0 | 0 | 0 | 0 | 0 | 0 | 0 | 0 | 0 | 0 | 0 | 0 | 0 | 0 | 0 | 0 | 0 | 0 | 0 | 0 | 0 | 0 | 0 | 0 | 0 |  | 6500 |  | 0.9 | 0 | 0 | 0 | 1.2476 | 0 | 0 | 2.0182e-05 | 0 | 0 | 0 | 1.2634 | 0 | 0 | 2.4988e-05 | 0 | 0 | 0 | 20 | 10 |  | 5850 |  | 0 | 5850 | 0 | 0 | 5850 |  |  | 148.2304 | 2.6665 | 0 | 0 | 0 |  | 8.212 | 7.4581 | 0 | 7.4581 | 0.14751 | 0 | 0 | 0 | 8.212 | 0 | 164.239 | 0 | 0 |  | 8.1094 | 0 | 0 | 0.13119 | 0 | 0 | 0 |  | 8.212 | 0 | 0 | 0.16242 | 0 | 0 | 0 |  | 0.9082 | 0.908 | 0.9082 | 0 |  | 0 | 0 | 0 | 0 | 0 | 0 | 0 | 0 | 0 |  | 0 | 0 | 0 | 0 | 0 | 0 | 0 | 0 | 0 | 5850 | 52.2067 |  | 0 | 0 | 0 | 0 | 0 | 0 | 0 | 0 | 0
2025_Business_Small Business | Business_Small Business_Small Business Energy Performance_Electric_Building Shell_Commercial/Industrial_Wall Insulation_Electric Heat_0_R-11 | Business_Small Business_Small Business Energy Performance_Electric_Building Shell_Commercial/Industrial_Wall Insulation_Electric Heat_0_R-11_2025 |  | 898 |  | Business | Small Business | Small Business Energy Performance | Electric | Building Shell | Commercial/Industrial | Wall Insulation | Electric Heat | 0 | R-11 | 2025 | RS-SHL-WINS-V10-210101 |  |  | 1.7398 | 1.5801 | 1.7398 | 6.3204 | 0.13947 |  | 3930.3517 | 3393.3217 | 3930.3517 | 28266.9598 | -28896.4516 |  | 9243.3217 | 9243.3217 | 9243.3217 | 33579.9298 | 4683.4783 |  | 5312.97 | 5850 | 5312.97 | 5312.97 | 33579.9298 |  | 4313.3608 | 314.0445 | 56.0729 | 0 | 0 | 4104.2966 | 0 | 455.5468 | 0 | 0 | 27729.9298 | 0 | 0 | 5312.97 | 5850 | 0 | 0 |  | 0 | 0 | 0 | 7.4581 | 7.4581 | 7.4581 | 7.4581 | 7.4581 | 7.4581 | 7.4581 | 7.4581 | 7.4581 | 7.4581 | 7.3649 | 7.3649 | 7.3649 | 7.3649 | 7.3649 | 7.3649 | 7.3649 | 7.3649 | 7.3649 | 7.3649 | 0 | 0 | 0 | 0 | 0 | 0 | 0 | 0 | 0 | 0 | 0 | 0 |  | 0 | 0 | 0 | 7.4581 | 7.4581 | 7.4581 | 7.4581 | 7.4581 | 7.4581 | 7.4581 | 7.4581 | 7.4581 | 7.4581 | 7.3649 | 7.3649 | 7.3649 | 7.3649 | 7.3649 | 7.3649 | 7.3649 | 7.3649 | 7.3649 | 7.3649 | 0 | 0 | 0 | 0 | 0 | 0 | 0 | 0 | 0 | 0 | 0 | 0 |  | 0 | 0 | 0 | 0 | 0 | 0 | 0 | 0 | 0 | 0 | 0 | 0 | 0 | 0 | 0 | 0 | 0 | 0 | 0 | 0 | 0 | 0 | 0 | 0 | 0 | 0 | 0 | 0 | 0 | 0 | 0 | 0 | 0 | 0 | 0 |  | 0 | 0 | 0 | 0 | 0 | 0 | 0 | 0 | 0 | 0 | 0 | 0 | 0 | 0 | 0 | 0 | 0 | 0 | 0 | 0 | 0 | 0 | 0 | 0 | 0 | 0 | 0 | 0 | 0 | 0 | 0 | 0 | 0 | 0 | 0 |  | 0 | 0 | 0 | 0 | 0 | 0 | 0 | 0 | 0 | 0 | 0 | 0 | 0 | 0 | 0 | 0 | 0 | 0 | 0 | 0 | 0 | 0 | 0 | 0 | 0 | 0 | 0 | 0 | 0 | 0 | 0 | 0 | 0 | 0 | 0 |  | 0 | 0 | 0 | 0 | 0 | 0 | 0 | 0 | 0 | 0 | 0 | 0 | 0 | 0 | 0 | 0 | 0 | 0 | 0 | 0 | 0 | 0 | 0 | 0 | 0 | 0 | 0 | 0 | 0 | 0 | 0 | 0 | 0 | 0 | 0 |  | 0 | 0 | 0 | 0 | 0 | 0 | 0 | 0 | 0 | 0 | 0 | 0 | 0 | 0 | 0 | 0 | 0 | 0 | 0 | 0 | 0 | 0 | 0 | 0 | 0 | 0 | 0 | 0 | 0 | 0 | 0 | 0 | 0 | 0 | 0 |  | 0 | 0 | 0 | 0.14751 | 0.14751 | 0.14751 | 0.14751 | 0.14751 | 0.14751 | 0.14751 | 0.14751 | 0.14751 | 0.14751 | 0.11914 | 0.11914 | 0.11914 | 0.11914 | 0.11914 | 0.11914 | 0.11914 | 0.11914 | 0.11914 | 0.11914 | 0 | 0 | 0 | 0 | 0 | 0 | 0 | 0 | 0 | 0 | 0 | 0 |  | 0 | 0 | 0 | 0 | 0 | 0 | 0 | 0 | 0 | 0 | 0 | 0 | 0 | 0 | 0 | 0 | 0 | 0 | 0 | 0 | 0 | 0 | 0 | 0 | 0 | 0 | 0 | 0 | 0 | 0 | 0 | 0 | 0 | 0 | 0 |  | 6500 |  | 0.9 | 0 | 0 | 0 | 1.2476 | 0 | 0 | 2.0182e-05 | 0 | 0 | 0 | 1.2634 | 0 | 0 | 2.4988e-05 | 0 | 0 | 0 | 20 | 10 |  | 5850 |  | 0 | 5850 | 0 | 0 | 5850 |  |  | 148.2304 | 2.6665 | 0 | 0 | 0 |  | 8.212 | 7.4581 | 0 | 7.4581 | 0.14751 | 0 | 0 | 0 | 8.212 | 0 | 164.239 | 0 | 0 |  | 8.1094 | 0 | 0 | 0.13119 | 0 | 0 | 0 |  | 8.212 | 0 | 0 | 0.16242 | 0 | 0 | 0 |  | 0.9082 | 0.908 | 0.9082 | 0 |  | 0 | 0 | 0 | 0 | 0 | 0 | 0 | 0 | 0 |  | 0 | 0 | 0 | 0 | 0 | 0 | 0 | 0 | 0 | 5850 | 44.7486 |  | 0 | 0 | 0 | 0 | 0 | 0 | 0 | 0 | 0
2022_Business_Small Business | Business_Small Business_Small Business Energy Performance_Electric_Building Shell_Commercial/Industrial_Wall Insulation_Natural Gas Heat_0_R-11 | Business_Small Business_Small Business Energy Performance_Electric_Building Shell_Commercial/Industrial_Wall Insulation_Natural Gas Heat_0_R-11_2022 |  | 899 |  | Business | Small Business | Small Business Energy Performance | Electric | Building Shell | Commercial/Industrial | Wall Insulation | Natural Gas Heat | 0 | R-11 | 2022 | RS-SHL-WINS-V10-210101 |  |  | 1.3587 | 1.234 | 1.3587 | 3.8899 | 0.1853 |  | 15246.3017 | 10950.0617 | 15246.3017 | 122832.4474 | -134698.6587 |  | 57750.0617 | 57750.0617 | 57750.0617 | 165336.2074 | 30637.5487 |  | 42503.76 | 46800 | 42503.76 | 42503.76 | 165336.2074 |  | 3593.5636 | 2328.6488 | 423.7596 | 24291.5766 | 0 | 3250.577 | 20450.8043 | 481.0117 | 1438.5884 | 1491.5315 | 22828.6593 | 95707.5481 | 0 | 42503.76 | 46800 | 0 | 0 |  | 6.9886 | 6.9886 | 6.9886 | 6.9886 | 6.9886 | 6.9886 | 6.9886 | 6.9886 | 6.9886 | 6.9886 | 6.0602 | 6.0602 | 6.0602 | 6.0602 | 6.0602 | 6.0602 | 6.0602 | 6.0602 | 6.0602 | 6.0602 | 0 | 0 | 0 | 0 | 0 | 0 | 0 | 0 | 0 | 0 | 0 | 0 | 0 | 0 | 0 |  | 6.9886 | 6.9886 | 6.9886 | 6.9886 | 6.9886 | 6.9886 | 6.9886 | 6.9886 | 6.9886 | 6.9886 | 6.0602 | 6.0602 | 6.0602 | 6.0602 | 6.0602 | 6.0602 | 6.0602 | 6.0602 | 6.0602 | 6.0602 | 0 | 0 | 0 | 0 | 0 | 0 | 0 | 0 | 0 | 0 | 0 | 0 | 0 | 0 | 0 |  | 0 | 0 | 0 | 0 | 0 | 0 | 0 | 0 | 0 | 0 | 0 | 0 | 0 | 0 | 0 | 0 | 0 | 0 | 0 | 0 | 0 | 0 | 0 | 0 | 0 | 0 | 0 | 0 | 0 | 0 | 0 | 0 | 0 | 0 | 0 |  | 0 | 0 | 0 | 0 | 0 | 0 | 0 | 0 | 0 | 0 | 0 | 0 | 0 | 0 | 0 | 0 | 0 | 0 | 0 | 0 | 0 | 0 | 0 | 0 | 0 | 0 | 0 | 0 | 0 | 0 | 0 | 0 | 0 | 0 | 0 |  | 3383.3269 | 3383.3269 | 3383.3269 | 3383.3269 | 3383.3269 | 3383.3269 | 3383.3269 | 3383.3269 | 3383.3269 | 3383.3269 | 3184.3076 | 3184.3076 | 3184.3076 | 3184.3076 | 3184.3076 | 3184.3076 | 3184.3076 | 3184.3076 | 3184.3076 | 3184.3076 | 0 | 0 | 0 | 0 | 0 | 0 | 0 | 0 | 0 | 0 | 0 | 0 | 0 | 0 | 0 |  | 3383.3269 | 3383.3269 | 3383.3269 | 3383.3269 | 3383.3269 | 3383.3269 | 3383.3269 | 3383.3269 | 3383.3269 | 3383.3269 | 3184.3076 | 3184.3076 | 3184.3076 | 3184.3076 | 3184.3076 | 3184.3076 | 3184.3076 | 3184.3076 | 3184.3076 | 3184.3076 | 0 | 0 | 0 | 0 | 0 | 0 | 0 | 0 | 0 | 0 | 0 | 0 | 0 | 0 | 0 |  | 0 | 0 | 0 | 0 | 0 | 0 | 0 | 0 | 0 | 0 | 0 | 0 | 0 | 0 | 0 | 0 | 0 | 0 | 0 | 0 | 0 | 0 | 0 | 0 | 0 | 0 | 0 | 0 | 0 | 0 | 0 | 0 | 0 | 0 | 0 |  | 1.1801 | 1.1801 | 1.1801 | 1.1801 | 1.1801 | 1.1801 | 1.1801 | 1.1801 | 1.1801 | 1.1801 | 0.95314 | 0.95314 | 0.95314 | 0.95314 | 0.95314 | 0.95314 | 0.95314 | 0.95314 | 0.95314 | 0.95314 | 0 | 0 | 0 | 0 | 0 | 0 | 0 | 0 | 0 | 0 | 0 | 0 | 0 | 0 | 0 |  | 0 | 0 | 0 | 0 | 0 | 0 | 0 | 0 | 0 | 0 | 0 | 0 | 0 | 0 | 0 | 0 | 0 | 0 | 0 | 0 | 0 | 0 | 0 | 0 | 0 | 0 | 0 | 0 | 0 | 0 | 0 | 0 | 0 | 0 | 0 |  | 52000 |  | 0.9 | 0 | 0 | 0 | 0.12832 | 0 | 0 | 2.0182e-05 | 0.067441 | 0 | 0 | 0.14798 | 0 | 0 | 2.4988e-05 | 0.071656 | 0 | 0 | 20 | 10 |  | 46800 |  | 0 | 16848 | 29952 | 0 | 46800 |  |  | 130.4881 | 21.3322 | 65676.345 | 0 | 0 |  | 7.695 | 6.9886 | 0 | 6.9886 | 1.1801 | 3383.3269 | 0 | 3383.3269 | 7.695 | 3726.1309 | 153.8998 | 74522.6182 | 0 |  | 6.6728 | 0 | 0 | 1.0495 | 3506.9467 | 0 | 0 |  | 7.695 | 0 | 0 | 1.2994 | 3726.1309 | 0 | 0 |  | 0.9082 | 0.908 | 0.9082 | 0 |  | 0 | 0 | 0 | 0 | 0 | 0 | 0 | 0 | 0 |  | 0 | 0 | 0 | 0 | 0 | 0 | 0 | 0 | 0 | 16848 | 62.8973 |  | 0 | 0 | 0 | 0 | 0 | 0 | 0 | 0 | 0
2023_Business_Small Business | Business_Small Business_Small Business Energy Performance_Electric_Building Shell_Commercial/Industrial_Wall Insulation_Natural Gas Heat_0_R-11 | Business_Small Business_Small Business Energy Performance_Electric_Building Shell_Commercial/Industrial_Wall Insulation_Natural Gas Heat_0_R-11_2023 |  | 899 |  | Business | Small Business | Small Business Energy Performance | Electric | Building Shell | Commercial/Industrial | Wall Insulation | Natural Gas Heat | 0 | R-11 | 2023 | RS-SHL-WINS-V10-210101 |  |  | 1.3947 | 1.2667 | 1.3947 | 3.9853 | 0.18505 |  | 18454.6574 | 13728.7934 | 18454.6574 | 139576.5398 | -151849.3371 |  | 65208.7934 | 65208.7934 | 65208.7934 | 186330.6758 | 34481.3386 |  | 46754.136 | 51480 | 46754.136 | 46754.136 | 186330.6758 |  | 4027.8296 | 2660.1423 | 474.9708 | 27318.3959 | 0 | 3704.9277 | 23303.5105 | 502.8733 | 1576.4101 | 1639.7333 | 25747.8024 | 109102.8734 | 0 | 46754.136 | 51480 | 0 | 0 |  | 0 | 7.6875 | 7.6875 | 7.6875 | 7.6875 | 7.6875 | 7.6875 | 7.6875 | 7.6875 | 7.6875 | 7.6875 | 6.6662 | 6.6662 | 6.6662 | 6.6662 | 6.6662 | 6.6662 | 6.6662 | 6.6662 | 6.6662 | 6.6662 | 0 | 0 | 0 | 0 | 0 | 0 | 0 | 0 | 0 | 0 | 0 | 0 | 0 | 0 |  | 0 | 7.6875 | 7.6875 | 7.6875 | 7.6875 | 7.6875 | 7.6875 | 7.6875 | 7.6875 | 7.6875 | 7.6875 | 6.6662 | 6.6662 | 6.6662 | 6.6662 | 6.6662 | 6.6662 | 6.6662 | 6.6662 | 6.6662 | 6.6662 | 0 | 0 | 0 | 0 | 0 | 0 | 0 | 0 | 0 | 0 | 0 | 0 | 0 | 0 |  | 0 | 0 | 0 | 0 | 0 | 0 | 0 | 0 | 0 | 0 | 0 | 0 | 0 | 0 | 0 | 0 | 0 | 0 | 0 | 0 | 0 | 0 | 0 | 0 | 0 | 0 | 0 | 0 | 0 | 0 | 0 | 0 | 0 | 0 | 0 |  | 0 | 0 | 0 | 0 | 0 | 0 | 0 | 0 | 0 | 0 | 0 | 0 | 0 | 0 | 0 | 0 | 0 | 0 | 0 | 0 | 0 | 0 | 0 | 0 | 0 | 0 | 0 | 0 | 0 | 0 | 0 | 0 | 0 | 0 | 0 |  | 0 | 3721.6596 | 3721.6596 | 3721.6596 | 3721.6596 | 3721.6596 | 3721.6596 | 3721.6596 | 3721.6596 | 3721.6596 | 3721.6596 | 3502.7384 | 3502.7384 | 3502.7384 | 3502.7384 | 3502.7384 | 3502.7384 | 3502.7384 | 3502.7384 | 3502.7384 | 3502.7384 | 0 | 0 | 0 | 0 | 0 | 0 | 0 | 0 | 0 | 0 | 0 | 0 | 0 | 0 |  | 0 | 3721.6596 | 3721.6596 | 3721.6596 | 3721.6596 | 3721.6596 | 3721.6596 | 3721.6596 | 3721.6596 | 3721.6596 | 3721.6596 | 3502.7384 | 3502.7384 | 3502.7384 | 3502.7384 | 3502.7384 | 3502.7384 | 3502.7384 | 3502.7384 | 3502.7384 | 3502.7384 | 0 | 0 | 0 | 0 | 0 | 0 | 0 | 0 | 0 | 0 | 0 | 0 | 0 | 0 |  | 0 | 0 | 0 | 0 | 0 | 0 | 0 | 0 | 0 | 0 | 0 | 0 | 0 | 0 | 0 | 0 | 0 | 0 | 0 | 0 | 0 | 0 | 0 | 0 | 0 | 0 | 0 | 0 | 0 | 0 | 0 | 0 | 0 | 0 | 0 |  | 0 | 1.2981 | 1.2981 | 1.2981 | 1.2981 | 1.2981 | 1.2981 | 1.2981 | 1.2981 | 1.2981 | 1.2981 | 1.0485 | 1.0485 | 1.0485 | 1.0485 | 1.0485 | 1.0485 | 1.0485 | 1.0485 | 1.0485 | 1.0485 | 0 | 0 | 0 | 0 | 0 | 0 | 0 | 0 | 0 | 0 | 0 | 0 | 0 | 0 |  | 0 | 0 | 0 | 0 | 0 | 0 | 0 | 0 | 0 | 0 | 0 | 0 | 0 | 0 | 0 | 0 | 0 | 0 | 0 | 0 | 0 | 0 | 0 | 0 | 0 | 0 | 0 | 0 | 0 | 0 | 0 | 0 | 0 | 0 | 0 |  | 57200 |  | 0.9 | 0 | 0 | 0 | 0.12832 | 0 | 0 | 2.0182e-05 | 0.067441 | 0 | 0 | 0.14798 | 0 | 0 | 2.4988e-05 | 0.071656 | 0 | 0 | 20 | 10 |  | 51480 |  | 0 | 18532.8 | 32947.2 | 0 | 51480 |  |  | 143.537 | 23.4655 | 72243.9795 | 0 | 0 |  | 8.4645 | 7.6875 | 0 | 7.6875 | 1.2981 | 3721.6596 | 0 | 3721.6596 | 8.4645 | 4098.744 | 169.2898 | 81974.88 | 0 |  | 7.3401 | 0 | 0 | 1.1544 | 3857.6414 | 0 | 0 |  | 8.4645 | 0 | 0 | 1.4293 | 4098.744 | 0 | 0 |  | 0.9082 | 0.908 | 0.9082 | 0 |  | 0 | 0 | 0 | 0 | 0 | 0 | 0 | 0 | 0 |  | 0 | 0 | 0 | 0 | 0 | 0 | 0 | 0 | 0 | 18532.8 | 61.4996 |  | 0 | 0 | 0 | 0 | 0 | 0 | 0 | 0 | 0
2024_Business_Small Business | Business_Small Business_Small Business Energy Performance_Electric_Building Shell_Commercial/Industrial_Wall Insulation_Natural Gas Heat_0_R-11 | Business_Small Business_Small Business Energy Performance_Electric_Building Shell_Commercial/Industrial_Wall Insulation_Natural Gas Heat_0_R-11_2024 |  | 899 |  | Business | Small Business | Small Business Energy Performance | Electric | Building Shell | Commercial/Industrial | Wall Insulation | Natural Gas Heat | 0 | R-11 | 2024 | RS-SHL-WINS-V10-210101 |  |  | 1.4301 | 1.2988 | 1.4301 | 4.079 | 0.18471 |  | 21709.0645 | 16607.2795 | 21709.0645 | 155405.4776 | -167850.4116 |  | 72182.2795 | 72182.2795 | 72182.2795 | 205878.6926 | 38028.2811 |  | 50473.215 | 55575 | 50473.215 | 50473.215 | 205878.6926 |  | 4432.0479 | 2927.1664 | 522.6482 | 30146.4186 | 0 | 4139.2155 | 26029.0677 | 514.4737 | 1702.5377 | 1768.7038 | 28453.1162 | 121850.5764 | 0 | 50473.215 | 55575 | 7.276e-12 | 0 |  | 0 | 0 | 8.299 | 8.299 | 8.299 | 8.299 | 8.299 | 8.299 | 8.299 | 8.299 | 8.299 | 8.299 | 7.1965 | 7.1965 | 7.1965 | 7.1965 | 7.1965 | 7.1965 | 7.1965 | 7.1965 | 7.1965 | 7.1965 | 0 | 0 | 0 | 0 | 0 | 0 | 0 | 0 | 0 | 0 | 0 | 0 | 0 |  | 0 | 0 | 8.299 | 8.299 | 8.299 | 8.299 | 8.299 | 8.299 | 8.299 | 8.299 | 8.299 | 8.299 | 7.1965 | 7.1965 | 7.1965 | 7.1965 | 7.1965 | 7.1965 | 7.1965 | 7.1965 | 7.1965 | 7.1965 | 0 | 0 | 0 | 0 | 0 | 0 | 0 | 0 | 0 | 0 | 0 | 0 | 0 |  | 0 | 0 | 0 | 0 | 0 | 0 | 0 | 0 | 0 | 0 | 0 | 0 | 0 | 0 | 0 | 0 | 0 | 0 | 0 | 0 | 0 | 0 | 0 | 0 | 0 | 0 | 0 | 0 | 0 | 0 | 0 | 0 | 0 | 0 | 0 |  | 0 | 0 | 0 | 0 | 0 | 0 | 0 | 0 | 0 | 0 | 0 | 0 | 0 | 0 | 0 | 0 | 0 | 0 | 0 | 0 | 0 | 0 | 0 | 0 | 0 | 0 | 0 | 0 | 0 | 0 | 0 | 0 | 0 | 0 | 0 |  | 0 | 0 | 4017.7007 | 4017.7007 | 4017.7007 | 4017.7007 | 4017.7007 | 4017.7007 | 4017.7007 | 4017.7007 | 4017.7007 | 4017.7007 | 3781.3653 | 3781.3653 | 3781.3653 | 3781.3653 | 3781.3653 | 3781.3653 | 3781.3653 | 3781.3653 | 3781.3653 | 3781.3653 | 0 | 0 | 0 | 0 | 0 | 0 | 0 | 0 | 0 | 0 | 0 | 0 | 0 |  | 0 | 0 | 4017.7007 | 4017.7007 | 4017.7007 | 4017.7007 | 4017.7007 | 4017.7007 | 4017.7007 | 4017.7007 | 4017.7007 | 4017.7007 | 3781.3653 | 3781.3653 | 3781.3653 | 3781.3653 | 3781.3653 | 3781.3653 | 3781.3653 | 3781.3653 | 3781.3653 | 3781.3653 | 0 | 0 | 0 | 0 | 0 | 0 | 0 | 0 | 0 | 0 | 0 | 0 | 0 |  | 0 | 0 | 0 | 0 | 0 | 0 | 0 | 0 | 0 | 0 | 0 | 0 | 0 | 0 | 0 | 0 | 0 | 0 | 0 | 0 | 0 | 0 | 0 | 0 | 0 | 0 | 0 | 0 | 0 | 0 | 0 | 0 | 0 | 0 | 0 |  | 0 | 0 | 1.4013 | 1.4013 | 1.4013 | 1.4013 | 1.4013 | 1.4013 | 1.4013 | 1.4013 | 1.4013 | 1.4013 | 1.1319 | 1.1319 | 1.1319 | 1.1319 | 1.1319 | 1.1319 | 1.1319 | 1.1319 | 1.1319 | 1.1319 | 0 | 0 | 0 | 0 | 0 | 0 | 0 | 0 | 0 | 0 | 0 | 0 | 0 |  | 0 | 0 | 0 | 0 | 0 | 0 | 0 | 0 | 0 | 0 | 0 | 0 | 0 | 0 | 0 | 0 | 0 | 0 | 0 | 0 | 0 | 0 | 0 | 0 | 0 | 0 | 0 | 0 | 0 | 0 | 0 | 0 | 0 | 0 | 0 |  | 61750 |  | 0.9 | 0 | 0 | 0 | 0.12832 | 0 | 0 | 2.0182e-05 | 0.067441 | 0 | 0 | 0.14798 | 0 | 0 | 2.4988e-05 | 0.071656 | 0 | 0 | 20 | 10 |  | 55575 |  | 0 | 20007 | 35568 | 0 | 55575 |  |  | 154.9547 | 25.332 | 77990.6597 | 0 | 0 |  | 9.1378 | 8.299 | 0 | 8.299 | 1.4013 | 4017.7007 | 0 | 4017.7007 | 9.1378 | 4424.7805 | 182.756 | 88495.6091 | 0 |  | 7.9239 | 0 | 0 | 1.2463 | 4164.4993 | 0 | 0 |  | 9.1378 | 0 | 0 | 1.543 | 4424.7805 | 0 | 0 |  | 0.9082 | 0.908 | 0.9082 | 0 |  | 0 | 0 | 0 | 0 | 0 | 0 | 0 | 0 | 0 |  | 0 | 0 | 0 | 0 | 0 | 0 | 0 | 0 | 0 | 20007 | 58.0927 |  | 0 | 0 | 0 | 0 | 0 | 0 | 0 | 0 | 0
2025_Business_Small Business | Business_Small Business_Small Business Energy Performance_Electric_Building Shell_Commercial/Industrial_Wall Insulation_Natural Gas Heat_0_R-11 | Business_Small Business_Small Business Energy Performance_Electric_Building Shell_Commercial/Industrial_Wall Insulation_Natural Gas Heat_0_R-11_2025 |  | 899 |  | Business | Small Business | Small Business Energy Performance | Electric | Building Shell | Commercial/Industrial | Wall Insulation | Natural Gas Heat | 0 | R-11 | 2025 | RS-SHL-WINS-V10-210101 |  |  | 1.4654 | 1.3309 | 1.4654 | 4.1708 | 0.18443 |  | 25468.4107 | 19937.0017 | 25468.4107 | 173517.3921 | -186145.9598 |  | 80192.0017 | 80192.0017 | 80192.0017 | 228240.9831 | 42095.0233 |  | 54723.591 | 60255 | 54723.591 | 54723.591 | 228240.9831 |  | 4897.5515 | 3234.6583 | 577.5512 | 33385.2623 | 0 | 4639.1125 | 29166.2785 | 528.8427 | 1846.7211 | 1916.0236 | 31522.4734 | 136463.5097 | 0 | 54723.591 | 60255 | 0 | 0 |  | 0 | 0 | 0 | 8.9978 | 8.9978 | 8.9978 | 8.9978 | 8.9978 | 8.9978 | 8.9978 | 8.9978 | 8.9978 | 8.9978 | 7.8025 | 7.8025 | 7.8025 | 7.8025 | 7.8025 | 7.8025 | 7.8025 | 7.8025 | 7.8025 | 7.8025 | 0 | 0 | 0 | 0 | 0 | 0 | 0 | 0 | 0 | 0 | 0 | 0 |  | 0 | 0 | 0 | 8.9978 | 8.9978 | 8.9978 | 8.9978 | 8.9978 | 8.9978 | 8.9978 | 8.9978 | 8.9978 | 8.9978 | 7.8025 | 7.8025 | 7.8025 | 7.8025 | 7.8025 | 7.8025 | 7.8025 | 7.8025 | 7.8025 | 7.8025 | 0 | 0 | 0 | 0 | 0 | 0 | 0 | 0 | 0 | 0 | 0 | 0 |  | 0 | 0 | 0 | 0 | 0 | 0 | 0 | 0 | 0 | 0 | 0 | 0 | 0 | 0 | 0 | 0 | 0 | 0 | 0 | 0 | 0 | 0 | 0 | 0 | 0 | 0 | 0 | 0 | 0 | 0 | 0 | 0 | 0 | 0 | 0 |  | 0 | 0 | 0 | 0 | 0 | 0 | 0 | 0 | 0 | 0 | 0 | 0 | 0 | 0 | 0 | 0 | 0 | 0 | 0 | 0 | 0 | 0 | 0 | 0 | 0 | 0 | 0 | 0 | 0 | 0 | 0 | 0 | 0 | 0 | 0 |  | 0 | 0 | 0 | 4356.0333 | 4356.0333 | 4356.0333 | 4356.0333 | 4356.0333 | 4356.0333 | 4356.0333 | 4356.0333 | 4356.0333 | 4356.0333 | 4099.7961 | 4099.7961 | 4099.7961 | 4099.7961 | 4099.7961 | 4099.7961 | 4099.7961 | 4099.7961 | 4099.7961 | 4099.7961 | 0 | 0 | 0 | 0 | 0 | 0 | 0 | 0 | 0 | 0 | 0 | 0 |  | 0 | 0 | 0 | 4356.0333 | 4356.0333 | 4356.0333 | 4356.0333 | 4356.0333 | 4356.0333 | 4356.0333 | 4356.0333 | 4356.0333 | 4356.0333 | 4099.7961 | 4099.7961 | 4099.7961 | 4099.7961 | 4099.7961 | 4099.7961 | 4099.7961 | 4099.7961 | 4099.7961 | 4099.7961 | 0 | 0 | 0 | 0 | 0 | 0 | 0 | 0 | 0 | 0 | 0 | 0 |  | 0 | 0 | 0 | 0 | 0 | 0 | 0 | 0 | 0 | 0 | 0 | 0 | 0 | 0 | 0 | 0 | 0 | 0 | 0 | 0 | 0 | 0 | 0 | 0 | 0 | 0 | 0 | 0 | 0 | 0 | 0 | 0 | 0 | 0 | 0 |  | 0 | 0 | 0 | 1.5194 | 1.5194 | 1.5194 | 1.5194 | 1.5194 | 1.5194 | 1.5194 | 1.5194 | 1.5194 | 1.5194 | 1.2272 | 1.2272 | 1.2272 | 1.2272 | 1.2272 | 1.2272 | 1.2272 | 1.2272 | 1.2272 | 1.2272 | 0 | 0 | 0 | 0 | 0 | 0 | 0 | 0 | 0 | 0 | 0 | 0 |  | 0 | 0 | 0 | 0 | 0 | 0 | 0 | 0 | 0 | 0 | 0 | 0 | 0 | 0 | 0 | 0 | 0 | 0 | 0 | 0 | 0 | 0 | 0 | 0 | 0 | 0 | 0 | 0 | 0 | 0 | 0 | 0 | 0 | 0 | 0 |  | 66950 |  | 0.9 | 0 | 0 | 0 | 0.12832 | 0 | 0 | 2.0182e-05 | 0.067441 | 0 | 0 | 0.14798 | 0 | 0 | 2.4988e-05 | 0.071656 | 0 | 0 | 20 | 10 |  | 60255 |  | 0 | 21691.8 | 38563.2 | 0 | 60255 |  |  | 168.0035 | 27.4652 | 84558.2942 | 0 | 0 |  | 9.9073 | 8.9978 | 0 | 8.9978 | 1.5194 | 4356.0333 | 0 | 4356.0333 | 9.9073 | 4797.3935 | 198.146 | 95947.8709 | 0 |  | 8.5912 | 0 | 0 | 1.3512 | 4515.1939 | 0 | 0 |  | 9.9073 | 0 | 0 | 1.6729 | 4797.3935 | 0 | 0 |  | 0.9082 | 0.908 | 0.9082 | 0 |  | 0 | 0 | 0 | 0 | 0 | 0 | 0 | 0 | 0 |  | 0 | 0 | 0 | 0 | 0 | 0 | 0 | 0 | 0 | 21691.8 | 53.9869 |  | 0 | 0 | 0 | 0 | 0 | 0 | 0 | 0 | 0
2022_Business_Small Business | Business_Small Business_Small Business Energy Performance_Electric_Consumer Electronics_Commercial/Industrial_Advanced Power Strip_0_Standard Power Strip_Tier 1 | Business_Small Business_Small Business Energy Performance_Electric_Consumer Electronics_Commercial/Industrial_Advanced Power Strip_0_Standard Power Strip_Tier 1_2022 |  | 900 |  | Business | Small Business | Small Business Energy Performance | Electric | Consumer Electronics | Commercial/Industrial | Advanced Power Strip | 0 | Standard Power Strip | Tier 1 | 2022 | CI-MSC-APSC-V03-200101 |  |  | 4.3109 | 7.8303 | 4.3109 | 13.4653 | 0.1603 |  | 5953.766 | 6762.002 | 5953.766 | 22415.5565 | -20332.279 |  | 7752.002 | 7752.002 | 7752.002 | 24213.7925 | 3881.5135 |  | 1798.236 | 990 | 1798.236 | 1798.236 | 24213.7925 |  | 3881.5135 | 0 | 0 | 0 | 0 | 3131.1564 | 0 | 739.3321 | 0 | 0 | 23223.7925 | 0 | 0 | 1798.236 | 990 | 0 | 0 |  | 19.5245 | 19.5245 | 19.5245 | 19.5245 | 19.5245 | 19.5245 | 19.5245 | 0 | 0 | 0 | 0 | 0 | 0 | 0 | 0 | 0 | 0 | 0 | 0 | 0 | 0 | 0 | 0 | 0 | 0 | 0 | 0 | 0 | 0 | 0 | 0 | 0 | 0 | 0 | 0 |  | 19.5245 | 19.5245 | 19.5245 | 19.5245 | 19.5245 | 19.5245 | 19.5245 | 0 | 0 | 0 | 0 | 0 | 0 | 0 | 0 | 0 | 0 | 0 | 0 | 0 | 0 | 0 | 0 | 0 | 0 | 0 | 0 | 0 | 0 | 0 | 0 | 0 | 0 | 0 | 0 |  | 0 | 0 | 0 | 0 | 0 | 0 | 0 | 0 | 0 | 0 | 0 | 0 | 0 | 0 | 0 | 0 | 0 | 0 | 0 | 0 | 0 | 0 | 0 | 0 | 0 | 0 | 0 | 0 | 0 | 0 | 0 | 0 | 0 | 0 | 0 |  | 0 | 0 | 0 | 0 | 0 | 0 | 0 | 0 | 0 | 0 | 0 | 0 | 0 | 0 | 0 | 0 | 0 | 0 | 0 | 0 | 0 | 0 | 0 | 0 | 0 | 0 | 0 | 0 | 0 | 0 | 0 | 0 | 0 | 0 | 0 |  | 0 | 0 | 0 | 0 | 0 | 0 | 0 | 0 | 0 | 0 | 0 | 0 | 0 | 0 | 0 | 0 | 0 | 0 | 0 | 0 | 0 | 0 | 0 | 0 | 0 | 0 | 0 | 0 | 0 | 0 | 0 | 0 | 0 | 0 | 0 |  | 0 | 0 | 0 | 0 | 0 | 0 | 0 | 0 | 0 | 0 | 0 | 0 | 0 | 0 | 0 | 0 | 0 | 0 | 0 | 0 | 0 | 0 | 0 | 0 | 0 | 0 | 0 | 0 | 0 | 0 | 0 | 0 | 0 | 0 | 0 |  | 0 | 0 | 0 | 0 | 0 | 0 | 0 | 0 | 0 | 0 | 0 | 0 | 0 | 0 | 0 | 0 | 0 | 0 | 0 | 0 | 0 | 0 | 0 | 0 | 0 | 0 | 0 | 0 | 0 | 0 | 0 | 0 | 0 | 0 | 0 |  | 0 | 0 | 0 | 0 | 0 | 0 | 0 | 0 | 0 | 0 | 0 | 0 | 0 | 0 | 0 | 0 | 0 | 0 | 0 | 0 | 0 | 0 | 0 | 0 | 0 | 0 | 0 | 0 | 0 | 0 | 0 | 0 | 0 | 0 | 0 |  | 0 | 0 | 0 | 0 | 0 | 0 | 0 | 0 | 0 | 0 | 0 | 0 | 0 | 0 | 0 | 0 | 0 | 0 | 0 | 0 | 0 | 0 | 0 | 0 | 0 | 0 | 0 | 0 | 0 | 0 | 0 | 0 | 0 | 0 | 0 |  | 198 |  | 10 | 0 | 0 | 0 | 108.5759 | 0 | 0 | 0 | 0 | 0 | 0 | 0 | 0 | 0 | 0 | 0 | 0 | 0 | 7 | 0 |  | 1980 |  | 0 | 990 | 0 | 0 | 990 |  |  | 136.6715 | 0 | 0 | 0 | 0 |  | 21.498 | 19.5245 | 0 | 19.5245 | 0 | 0 | 0 | 0 | 21.498 | 0 | 150.4861 | 0 | 0 |  | 21.498 | 0 | 0 | 0 | 0 | 0 | 0 |  | 0 | 0 | 0 | 0 | 0 | 0 | 0 |  | 0.9082 | 0.908 | 0.9082 | 0 |  | 0 | 0 | 0 | 0 | 0 | 0 | 0 | 19.5245 | 0 |  | 0 | 0 | 0 | 0 | 0 | 0 | 0 | 5750.9482 | 0 | 6740.9482 | 136.6715 |  | 0 | 0 | 0 | 0 | 0 | 0 | 0 | 0 | 0
2023_Business_Small Business | Business_Small Business_Small Business Energy Performance_Electric_Consumer Electronics_Commercial/Industrial_Advanced Power Strip_0_Standard Power Strip_Tier 1 | Business_Small Business_Small Business Energy Performance_Electric_Consumer Electronics_Commercial/Industrial_Advanced Power Strip_0_Standard Power Strip_Tier 1_2023 |  | 900 |  | Business | Small Business | Small Business Energy Performance | Electric | Consumer Electronics | Commercial/Industrial | Advanced Power Strip | 0 | Standard Power Strip | Tier 1 | 2023 | CI-MSC-APSC-V03-200101 |  |  | 4.4146 | 8.0188 | 4.4146 | 14.0478 | 0.15676 |  | 6140.3443 | 6948.5803 | 6140.3443 | 23463.0011 | -21301.312 |  | 7938.5803 | 7938.5803 | 7938.5803 | 25261.2371 | 3959.9252 |  | 1798.236 | 990 | 1798.236 | 1798.236 | 25261.2371 |  | 3959.9252 | 0 | 0 | 0 | 0 | 3272.2732 | 0 | 706.3819 | 0 | 0 | 24271.2371 | 0 | 0 | 1798.236 | 990 | 0 | 0 |  | 0 | 19.5245 | 19.5245 | 19.5245 | 19.5245 | 19.5245 | 19.5245 | 19.5245 | 0 | 0 | 0 | 0 | 0 | 0 | 0 | 0 | 0 | 0 | 0 | 0 | 0 | 0 | 0 | 0 | 0 | 0 | 0 | 0 | 0 | 0 | 0 | 0 | 0 | 0 | 0 |  | 0 | 19.5245 | 19.5245 | 19.5245 | 19.5245 | 19.5245 | 19.5245 | 19.5245 | 0 | 0 | 0 | 0 | 0 | 0 | 0 | 0 | 0 | 0 | 0 | 0 | 0 | 0 | 0 | 0 | 0 | 0 | 0 | 0 | 0 | 0 | 0 | 0 | 0 | 0 | 0 |  | 0 | 0 | 0 | 0 | 0 | 0 | 0 | 0 | 0 | 0 | 0 | 0 | 0 | 0 | 0 | 0 | 0 | 0 | 0 | 0 | 0 | 0 | 0 | 0 | 0 | 0 | 0 | 0 | 0 | 0 | 0 | 0 | 0 | 0 | 0 |  | 0 | 0 | 0 | 0 | 0 | 0 | 0 | 0 | 0 | 0 | 0 | 0 | 0 | 0 | 0 | 0 | 0 | 0 | 0 | 0 | 0 | 0 | 0 | 0 | 0 | 0 | 0 | 0 | 0 | 0 | 0 | 0 | 0 | 0 | 0 |  | 0 | 0 | 0 | 0 | 0 | 0 | 0 | 0 | 0 | 0 | 0 | 0 | 0 | 0 | 0 | 0 | 0 | 0 | 0 | 0 | 0 | 0 | 0 | 0 | 0 | 0 | 0 | 0 | 0 | 0 | 0 | 0 | 0 | 0 | 0 |  | 0 | 0 | 0 | 0 | 0 | 0 | 0 | 0 | 0 | 0 | 0 | 0 | 0 | 0 | 0 | 0 | 0 | 0 | 0 | 0 | 0 | 0 | 0 | 0 | 0 | 0 | 0 | 0 | 0 | 0 | 0 | 0 | 0 | 0 | 0 |  | 0 | 0 | 0 | 0 | 0 | 0 | 0 | 0 | 0 | 0 | 0 | 0 | 0 | 0 | 0 | 0 | 0 | 0 | 0 | 0 | 0 | 0 | 0 | 0 | 0 | 0 | 0 | 0 | 0 | 0 | 0 | 0 | 0 | 0 | 0 |  | 0 | 0 | 0 | 0 | 0 | 0 | 0 | 0 | 0 | 0 | 0 | 0 | 0 | 0 | 0 | 0 | 0 | 0 | 0 | 0 | 0 | 0 | 0 | 0 | 0 | 0 | 0 | 0 | 0 | 0 | 0 | 0 | 0 | 0 | 0 |  | 0 | 0 | 0 | 0 | 0 | 0 | 0 | 0 | 0 | 0 | 0 | 0 | 0 | 0 | 0 | 0 | 0 | 0 | 0 | 0 | 0 | 0 | 0 | 0 | 0 | 0 | 0 | 0 | 0 | 0 | 0 | 0 | 0 | 0 | 0 |  | 198 |  | 10 | 0 | 0 | 0 | 108.5759 | 0 | 0 | 0 | 0 | 0 | 0 | 0 | 0 | 0 | 0 | 0 | 0 | 0 | 7 | 0 |  | 1980 |  | 0 | 990 | 0 | 0 | 990 |  |  | 136.6715 | 0 | 0 | 0 | 0 |  | 21.498 | 19.5245 | 0 | 19.5245 | 0 | 0 | 0 | 0 | 21.498 | 0 | 150.4861 | 0 | 0 |  | 21.498 | 0 | 0 | 0 | 0 | 0 | 0 |  | 0 | 0 | 0 | 0 | 0 | 0 | 0 |  | 0.9082 | 0.908 | 0.9082 | 0 |  | 0 | 0 | 0 | 0 | 0 | 0 | 0 | 0 | 19.5245 |  | 0 | 0 | 0 | 0 | 0 | 0 | 0 | 0 | 5860.7913 | 6850.7913 | 136.6715 |  | 0 | 0 | 0 | 0 | 0 | 0 | 0 | 0 | 0
2024_Business_Small Business | Business_Small Business_Small Business Energy Performance_Electric_Consumer Electronics_Commercial/Industrial_Advanced Power Strip_0_Standard Power Strip_Tier 1 | Business_Small Business_Small Business Energy Performance_Electric_Consumer Electronics_Commercial/Industrial_Advanced Power Strip_0_Standard Power Strip_Tier 1_2024 |  | 900 |  | Business | Small Business | Small Business Energy Performance | Electric | Consumer Electronics | Commercial/Industrial | Advanced Power Strip | 0 | Standard Power Strip | Tier 1 | 2024 | CI-MSC-APSC-V03-200101 |  |  | 4.5203 | 8.2106 | 4.5203 | 14.625 | 0.15375 |  | 6330.2824 | 7138.5184 | 6330.2824 | 24500.8795 | -22255.546 |  | 8128.5184 | 8128.5184 | 8128.5184 | 26299.1155 | 4043.5694 |  | 1798.236 | 990 | 1798.236 | 1798.236 | 26299.1155 |  | 4043.5694 | 0 | 0 | 0 | 0 | 3413.3899 | 0 | 671.559 | 0 | 0 | 25309.1155 | 0 | 0 | 1798.236 | 990 | 0 | 0 |  | 0 | 0 | 19.5245 | 19.5245 | 19.5245 | 19.5245 | 19.5245 | 19.5245 | 19.5245 | 0 | 0 | 0 | 0 | 0 | 0 | 0 | 0 | 0 | 0 | 0 | 0 | 0 | 0 | 0 | 0 | 0 | 0 | 0 | 0 | 0 | 0 | 0 | 0 | 0 | 0 |  | 0 | 0 | 19.5245 | 19.5245 | 19.5245 | 19.5245 | 19.5245 | 19.5245 | 19.5245 | 0 | 0 | 0 | 0 | 0 | 0 | 0 | 0 | 0 | 0 | 0 | 0 | 0 | 0 | 0 | 0 | 0 | 0 | 0 | 0 | 0 | 0 | 0 | 0 | 0 | 0 |  | 0 | 0 | 0 | 0 | 0 | 0 | 0 | 0 | 0 | 0 | 0 | 0 | 0 | 0 | 0 | 0 | 0 | 0 | 0 | 0 | 0 | 0 | 0 | 0 | 0 | 0 | 0 | 0 | 0 | 0 | 0 | 0 | 0 | 0 | 0 |  | 0 | 0 | 0 | 0 | 0 | 0 | 0 | 0 | 0 | 0 | 0 | 0 | 0 | 0 | 0 | 0 | 0 | 0 | 0 | 0 | 0 | 0 | 0 | 0 | 0 | 0 | 0 | 0 | 0 | 0 | 0 | 0 | 0 | 0 | 0 |  | 0 | 0 | 0 | 0 | 0 | 0 | 0 | 0 | 0 | 0 | 0 | 0 | 0 | 0 | 0 | 0 | 0 | 0 | 0 | 0 | 0 | 0 | 0 | 0 | 0 | 0 | 0 | 0 | 0 | 0 | 0 | 0 | 0 | 0 | 0 |  | 0 | 0 | 0 | 0 | 0 | 0 | 0 | 0 | 0 | 0 | 0 | 0 | 0 | 0 | 0 | 0 | 0 | 0 | 0 | 0 | 0 | 0 | 0 | 0 | 0 | 0 | 0 | 0 | 0 | 0 | 0 | 0 | 0 | 0 | 0 |  | 0 | 0 | 0 | 0 | 0 | 0 | 0 | 0 | 0 | 0 | 0 | 0 | 0 | 0 | 0 | 0 | 0 | 0 | 0 | 0 | 0 | 0 | 0 | 0 | 0 | 0 | 0 | 0 | 0 | 0 | 0 | 0 | 0 | 0 | 0 |  | 0 | 0 | 0 | 0 | 0 | 0 | 0 | 0 | 0 | 0 | 0 | 0 | 0 | 0 | 0 | 0 | 0 | 0 | 0 | 0 | 0 | 0 | 0 | 0 | 0 | 0 | 0 | 0 | 0 | 0 | 0 | 0 | 0 | 0 | 0 |  | 0 | 0 | 0 | 0 | 0 | 0 | 0 | 0 | 0 | 0 | 0 | 0 | 0 | 0 | 0 | 0 | 0 | 0 | 0 | 0 | 0 | 0 | 0 | 0 | 0 | 0 | 0 | 0 | 0 | 0 | 0 | 0 | 0 | 0 | 0 |  | 198 |  | 10 | 0 | 0 | 0 | 108.5759 | 0 | 0 | 0 | 0 | 0 | 0 | 0 | 0 | 0 | 0 | 0 | 0 | 0 | 7 | 0 |  | 1980 |  | 0 | 990 | 0 | 0 | 990 |  |  | 136.6715 | 0 | 0 | 0 | 0 |  | 21.498 | 19.5245 | 0 | 19.5245 | 0 | 0 | 0 | 0 | 21.498 | 0 | 150.4861 | 0 | 0 |  | 21.498 | 0 | 0 | 0 | 0 | 0 | 0 |  | 0 | 0 | 0 | 0 | 0 | 0 | 0 |  | 0.9082 | 0.908 | 0.9082 | 0 |  | 0 | 0 | 0 | 0 | 0 | 0 | 0 | 0 | 0 |  | 0 | 0 | 0 | 0 | 0 | 0 | 0 | 0 | 0 | 990 | 136.6715 |  | 0 | 0 | 0 | 0 | 0 | 0 | 0 | 0 | 0
2025_Business_Small Business | Business_Small Business_Small Business Energy Performance_Electric_Consumer Electronics_Commercial/Industrial_Advanced Power Strip_0_Standard Power Strip_Tier 1 | Business_Small Business_Small Business Energy Performance_Electric_Consumer Electronics_Commercial/Industrial_Advanced Power Strip_0_Standard Power Strip_Tier 1_2025 |  | 900 |  | Business | Small Business | Small Business Energy Performance | Electric | Consumer Electronics | Commercial/Industrial | Advanced Power Strip | 0 | Standard Power Strip | Tier 1 | 2025 | CI-MSC-APSC-V03-200101 |  |  | 4.6248 | 8.4004 | 4.6248 | 15.1979 | 0.15088 |  | 6518.1563 | 7326.3923 | 6518.1563 | 25531.1396 | -23206.0031 |  | 8316.3923 | 8316.3923 | 8316.3923 | 27329.3756 | 4123.3725 |  | 1798.236 | 990 | 1798.236 | 1798.236 | 27329.3756 |  | 4123.3725 | 0 | 0 | 0 | 0 | 3554.5067 | 0 | 638.5132 | 0 | 0 | 26339.3756 | 0 | 0 | 1798.236 | 990 | 0 | 0 |  | 0 | 0 | 0 | 19.5245 | 19.5245 | 19.5245 | 19.5245 | 19.5245 | 19.5245 | 19.5245 | 0 | 0 | 0 | 0 | 0 | 0 | 0 | 0 | 0 | 0 | 0 | 0 | 0 | 0 | 0 | 0 | 0 | 0 | 0 | 0 | 0 | 0 | 0 | 0 | 0 |  | 0 | 0 | 0 | 19.5245 | 19.5245 | 19.5245 | 19.5245 | 19.5245 | 19.5245 | 19.5245 | 0 | 0 | 0 | 0 | 0 | 0 | 0 | 0 | 0 | 0 | 0 | 0 | 0 | 0 | 0 | 0 | 0 | 0 | 0 | 0 | 0 | 0 | 0 | 0 | 0 |  | 0 | 0 | 0 | 0 | 0 | 0 | 0 | 0 | 0 | 0 | 0 | 0 | 0 | 0 | 0 | 0 | 0 | 0 | 0 | 0 | 0 | 0 | 0 | 0 | 0 | 0 | 0 | 0 | 0 | 0 | 0 | 0 | 0 | 0 | 0 |  | 0 | 0 | 0 | 0 | 0 | 0 | 0 | 0 | 0 | 0 | 0 | 0 | 0 | 0 | 0 | 0 | 0 | 0 | 0 | 0 | 0 | 0 | 0 | 0 | 0 | 0 | 0 | 0 | 0 | 0 | 0 | 0 | 0 | 0 | 0 |  | 0 | 0 | 0 | 0 | 0 | 0 | 0 | 0 | 0 | 0 | 0 | 0 | 0 | 0 | 0 | 0 | 0 | 0 | 0 | 0 | 0 | 0 | 0 | 0 | 0 | 0 | 0 | 0 | 0 | 0 | 0 | 0 | 0 | 0 | 0 |  | 0 | 0 | 0 | 0 | 0 | 0 | 0 | 0 | 0 | 0 | 0 | 0 | 0 | 0 | 0 | 0 | 0 | 0 | 0 | 0 | 0 | 0 | 0 | 0 | 0 | 0 | 0 | 0 | 0 | 0 | 0 | 0 | 0 | 0 | 0 |  | 0 | 0 | 0 | 0 | 0 | 0 | 0 | 0 | 0 | 0 | 0 | 0 | 0 | 0 | 0 | 0 | 0 | 0 | 0 | 0 | 0 | 0 | 0 | 0 | 0 | 0 | 0 | 0 | 0 | 0 | 0 | 0 | 0 | 0 | 0 |  | 0 | 0 | 0 | 0 | 0 | 0 | 0 | 0 | 0 | 0 | 0 | 0 | 0 | 0 | 0 | 0 | 0 | 0 | 0 | 0 | 0 | 0 | 0 | 0 | 0 | 0 | 0 | 0 | 0 | 0 | 0 | 0 | 0 | 0 | 0 |  | 0 | 0 | 0 | 0 | 0 | 0 | 0 | 0 | 0 | 0 | 0 | 0 | 0 | 0 | 0 | 0 | 0 | 0 | 0 | 0 | 0 | 0 | 0 | 0 | 0 | 0 | 0 | 0 | 0 | 0 | 0 | 0 | 0 | 0 | 0 |  | 198 |  | 10 | 0 | 0 | 0 | 108.5759 | 0 | 0 | 0 | 0 | 0 | 0 | 0 | 0 | 0 | 0 | 0 | 0 | 0 | 7 | 0 |  | 1980 |  | 0 | 990 | 0 | 0 | 990 |  |  | 136.6715 | 0 | 0 | 0 | 0 |  | 21.498 | 19.5245 | 0 | 19.5245 | 0 | 0 | 0 | 0 | 21.498 | 0 | 150.4861 | 0 | 0 |  | 21.498 | 0 | 0 | 0 | 0 | 0 | 0 |  | 0 | 0 | 0 | 0 | 0 | 0 | 0 |  | 0.9082 | 0.908 | 0.9082 | 0 |  | 0 | 0 | 0 | 0 | 0 | 0 | 0 | 0 | 0 |  | 0 | 0 | 0 | 0 | 0 | 0 | 0 | 0 | 0 | 990 | 117.147 |  | 0 | 0 | 0 | 0 | 0 | 0 | 0 | 0 | 0
2022_Business_Small Business | Business_Small Business_Small Business Energy Performance_Electric_HVAC_Commercial/Industrial_Small Commercial Thermostat_0_0_0 | Business_Small Business_Small Business Energy Performance_Electric_HVAC_Commercial/Industrial_Small Commercial Thermostat_0_0_0_2022 |  | 901 |  | Business | Small Business | Small Business Energy Performance | Electric | HVAC | Commercial/Industrial | Small Commercial Thermostat | 0 | 0 | 0 | 2022 | CI-HVC-THST-V02-210101 |  |  | 22.3267 | 35.485 | 22.3267 | 51.6739 | 0.24028 |  | 254217.0653 | 258637.1903 | 254217.0653 | 604039.1478 | -467958.3984 |  | 266137.1903 | 266137.1903 | 266137.1903 | 615959.2728 | 148000.8744 |  | 11920.125 | 7500 | 11920.125 | 11920.125 | 615959.2728 |  | 63572.9251 | 21613.8315 | 3979.7509 | 58834.367 | 0 | 53595.616 | 46129.1931 | 10740.8983 | 3762.1499 | 3908.4586 | 396991.4231 | 211467.8498 | 0 | 11920.125 | 7500 | 0 | 0 |  | 205.3412 | 205.3412 | 205.3412 | 205.3412 | 205.3412 | 205.3412 | 205.3412 | 205.3412 | 205.3412 | 205.3412 | 205.3412 | 0 | 0 | 0 | 0 | 0 | 0 | 0 | 0 | 0 | 0 | 0 | 0 | 0 | 0 | 0 | 0 | 0 | 0 | 0 | 0 | 0 | 0 | 0 | 0 |  | 205.3412 | 205.3412 | 205.3412 | 205.3412 | 205.3412 | 205.3412 | 205.3412 | 205.3412 | 205.3412 | 205.3412 | 205.3412 | 0 | 0 | 0 | 0 | 0 | 0 | 0 | 0 | 0 | 0 | 0 | 0 | 0 | 0 | 0 | 0 | 0 | 0 | 0 | 0 | 0 | 0 | 0 | 0 |  | 0 | 0 | 0 | 0 | 0 | 0 | 0 | 0 | 0 | 0 | 0 | 0 | 0 | 0 | 0 | 0 | 0 | 0 | 0 | 0 | 0 | 0 | 0 | 0 | 0 | 0 | 0 | 0 | 0 | 0 | 0 | 0 | 0 | 0 | 0 |  | 0 | 0 | 0 | 0 | 0 | 0 | 0 | 0 | 0 | 0 | 0 | 0 | 0 | 0 | 0 | 0 | 0 | 0 | 0 | 0 | 0 | 0 | 0 | 0 | 0 | 0 | 0 | 0 | 0 | 0 | 0 | 0 | 0 | 0 | 0 |  | 14172.972 | 14172.972 | 14172.972 | 14172.972 | 14172.972 | 14172.972 | 14172.972 | 14172.972 | 14172.972 | 14172.972 | 14172.972 | 0 | 0 | 0 | 0 | 0 | 0 | 0 | 0 | 0 | 0 | 0 | 0 | 0 | 0 | 0 | 0 | 0 | 0 | 0 | 0 | 0 | 0 | 0 | 0 |  | 14172.972 | 14172.972 | 14172.972 | 14172.972 | 14172.972 | 14172.972 | 14172.972 | 14172.972 | 14172.972 | 14172.972 | 14172.972 | 0 | 0 | 0 | 0 | 0 | 0 | 0 | 0 | 0 | 0 | 0 | 0 | 0 | 0 | 0 | 0 | 0 | 0 | 0 | 0 | 0 | 0 | 0 | 0 |  | 0 | 0 | 0 | 0 | 0 | 0 | 0 | 0 | 0 | 0 | 0 | 0 | 0 | 0 | 0 | 0 | 0 | 0 | 0 | 0 | 0 | 0 | 0 | 0 | 0 | 0 | 0 | 0 | 0 | 0 | 0 | 0 | 0 | 0 | 0 |  | 17.8377 | 17.8377 | 17.8377 | 17.8377 | 17.8377 | 17.8377 | 17.8377 | 17.8377 | 17.8377 | 17.8377 | 17.8377 | 0 | 0 | 0 | 0 | 0 | 0 | 0 | 0 | 0 | 0 | 0 | 0 | 0 | 0 | 0 | 0 | 0 | 0 | 0 | 0 | 0 | 0 | 0 | 0 |  | 0 | 0 | 0 | 0 | 0 | 0 | 0 | 0 | 0 | 0 | 0 | 0 | 0 | 0 | 0 | 0 | 0 | 0 | 0 | 0 | 0 | 0 | 0 | 0 | 0 | 0 | 0 | 0 | 0 | 0 | 0 | 0 | 0 | 0 | 0 |  | 75 |  | 175 | 0 | 0 | 0 | 3014.6246 | 0 | 0 | 0.26188 | 208.12 | 0 | 0 | 0 | 0 | 0 | 0 | 0 | 0 | 0 | 11 | 0 |  | 13125 |  | 0 | 3000 | 4500 | 0 | 7500 |  |  | 2258.7527 | 196.2142 | 155902.692 | 0 | 0 |  | 226.0968 | 205.3412 | 0 | 205.3412 | 17.8377 | 14172.972 | 0 | 14172.972 | 226.0968 | 15609 | 2487.0653 | 171699 | 0 |  | 226.0968 | 0 | 0 | 19.6407 | 15609 | 0 | 0 |  | 0 | 0 | 0 | 0 | 0 | 0 | 0 |  | 0.9082 | 0.908 | 0.9082 | 0 |  | 0 | 0 | 0 | 0 | 0 | 0 | 0 | 0 | 0 |  | 0 | 0 | 0 | 0 | 0 | 0 | 0 | 0 | 0 | 3000 | 1848.0704 |  | 0 | 0 | 0 | 0 | 0 | 0 | 0 | 0 | 0
2023_Business_Small Business | Business_Small Business_Small Business Energy Performance_Electric_HVAC_Commercial/Industrial_Small Commercial Thermostat_0_0_0 | Business_Small Business_Small Business Energy Performance_Electric_HVAC_Commercial/Industrial_Small Commercial Thermostat_0_0_0_2023 |  | 901 |  | Business | Small Business | Small Business Energy Performance | Electric | HVAC | Commercial/Industrial | Small Commercial Thermostat | 0 | 0 | 0 | 2023 | CI-HVC-THST-V02-210101 |  |  | 22.9737 | 36.5133 | 22.9737 | 53.9455 | 0.23655 |  | 261929.8097 | 266349.9347 | 261929.8097 | 631117.0586 | -490928.8181 |  | 273849.9347 | 273849.9347 | 273849.9347 | 643037.1836 | 152108.3655 |  | 11920.125 | 7500 | 11920.125 | 11920.125 | 643037.1836 |  | 64788.8065 | 22715.4634 | 4055.8667 | 60548.2289 | 0 | 55824.3551 | 48047.4459 | 10225.7739 | 3739.1587 | 3904.8357 | 413273.0655 | 222264.1181 | 0 | 11920.125 | 7500 | 0 | 0 |  | 0 | 205.3412 | 205.3412 | 205.3412 | 205.3412 | 205.3412 | 205.3412 | 205.3412 | 205.3412 | 205.3412 | 205.3412 | 205.3412 | 0 | 0 | 0 | 0 | 0 | 0 | 0 | 0 | 0 | 0 | 0 | 0 | 0 | 0 | 0 | 0 | 0 | 0 | 0 | 0 | 0 | 0 | 0 |  | 0 | 205.3412 | 205.3412 | 205.3412 | 205.3412 | 205.3412 | 205.3412 | 205.3412 | 205.3412 | 205.3412 | 205.3412 | 205.3412 | 0 | 0 | 0 | 0 | 0 | 0 | 0 | 0 | 0 | 0 | 0 | 0 | 0 | 0 | 0 | 0 | 0 | 0 | 0 | 0 | 0 | 0 | 0 |  | 0 | 0 | 0 | 0 | 0 | 0 | 0 | 0 | 0 | 0 | 0 | 0 | 0 | 0 | 0 | 0 | 0 | 0 | 0 | 0 | 0 | 0 | 0 | 0 | 0 | 0 | 0 | 0 | 0 | 0 | 0 | 0 | 0 | 0 | 0 |  | 0 | 0 | 0 | 0 | 0 | 0 | 0 | 0 | 0 | 0 | 0 | 0 | 0 | 0 | 0 | 0 | 0 | 0 | 0 | 0 | 0 | 0 | 0 | 0 | 0 | 0 | 0 | 0 | 0 | 0 | 0 | 0 | 0 | 0 | 0 |  | 0 | 14172.972 | 14172.972 | 14172.972 | 14172.972 | 14172.972 | 14172.972 | 14172.972 | 14172.972 | 14172.972 | 14172.972 | 14172.972 | 0 | 0 | 0 | 0 | 0 | 0 | 0 | 0 | 0 | 0 | 0 | 0 | 0 | 0 | 0 | 0 | 0 | 0 | 0 | 0 | 0 | 0 | 0 |  | 0 | 14172.972 | 14172.972 | 14172.972 | 14172.972 | 14172.972 | 14172.972 | 14172.972 | 14172.972 | 14172.972 | 14172.972 | 14172.972 | 0 | 0 | 0 | 0 | 0 | 0 | 0 | 0 | 0 | 0 | 0 | 0 | 0 | 0 | 0 | 0 | 0 | 0 | 0 | 0 | 0 | 0 | 0 |  | 0 | 0 | 0 | 0 | 0 | 0 | 0 | 0 | 0 | 0 | 0 | 0 | 0 | 0 | 0 | 0 | 0 | 0 | 0 | 0 | 0 | 0 | 0 | 0 | 0 | 0 | 0 | 0 | 0 | 0 | 0 | 0 | 0 | 0 | 0 |  | 0 | 17.8377 | 17.8377 | 17.8377 | 17.8377 | 17.8377 | 17.8377 | 17.8377 | 17.8377 | 17.8377 | 17.8377 | 17.8377 | 0 | 0 | 0 | 0 | 0 | 0 | 0 | 0 | 0 | 0 | 0 | 0 | 0 | 0 | 0 | 0 | 0 | 0 | 0 | 0 | 0 | 0 | 0 |  | 0 | 0 | 0 | 0 | 0 | 0 | 0 | 0 | 0 | 0 | 0 | 0 | 0 | 0 | 0 | 0 | 0 | 0 | 0 | 0 | 0 | 0 | 0 | 0 | 0 | 0 | 0 | 0 | 0 | 0 | 0 | 0 | 0 | 0 | 0 |  | 75 |  | 175 | 0 | 0 | 0 | 3014.6246 | 0 | 0 | 0.26188 | 208.12 | 0 | 0 | 0 | 0 | 0 | 0 | 0 | 0 | 0 | 11 | 0 |  | 13125 |  | 0 | 3000 | 4500 | 0 | 7500 |  |  | 2258.7527 | 196.2142 | 155902.692 | 0 | 0 |  | 226.0968 | 205.3412 | 0 | 205.3412 | 17.8377 | 14172.972 | 0 | 14172.972 | 226.0968 | 15609 | 2487.0653 | 171699 | 0 |  | 226.0968 | 0 | 0 | 19.6407 | 15609 | 0 | 0 |  | 0 | 0 | 0 | 0 | 0 | 0 | 0 |  | 0.9082 | 0.908 | 0.9082 | 0 |  | 0 | 0 | 0 | 0 | 0 | 0 | 0 | 0 | 0 |  | 0 | 0 | 0 | 0 | 0 | 0 | 0 | 0 | 0 | 3000 | 1642.7292 |  | 0 | 0 | 0 | 0 | 0 | 0 | 0 | 0 | 0
2024_Business_Small Business | Business_Small Business_Small Business Energy Performance_Electric_HVAC_Commercial/Industrial_Small Commercial Thermostat_0_0_0 | Business_Small Business_Small Business Energy Performance_Electric_HVAC_Commercial/Industrial_Small Commercial Thermostat_0_0_0_2024 |  | 901 |  | Business | Small Business | Small Business Energy Performance | Electric | HVAC | Commercial/Industrial | Small Commercial Thermostat | 0 | 0 | 0 | 2024 | CI-HVC-THST-V02-210101 |  |  | 23.5779 | 37.4735 | 23.5779 | 56.1021 | 0.2328 |  | 269131.1619 | 273551.2869 | 269131.1619 | 656824.0542 | -513061.0741 |  | 281051.2869 | 281051.2869 | 281051.2869 | 668744.1792 | 155683.1052 |  | 11920.125 | 7500 | 11920.125 | 11920.125 | 668744.1792 |  | 66069.6232 | 23164.5278 | 4136.0476 | 62312.9065 | 0 | 58053.0941 | 49965.6986 | 9707.9747 | 3741.7387 | 3899.6756 | 428183.7826 | 233060.3966 | 0 | 11920.125 | 7500 | 0 | 0 |  | 0 | 0 | 205.3412 | 205.3412 | 205.3412 | 205.3412 | 205.3412 | 205.3412 | 205.3412 | 205.3412 | 205.3412 | 205.3412 | 205.3412 | 0 | 0 | 0 | 0 | 0 | 0 | 0 | 0 | 0 | 0 | 0 | 0 | 0 | 0 | 0 | 0 | 0 | 0 | 0 | 0 | 0 | 0 |  | 0 | 0 | 205.3412 | 205.3412 | 205.3412 | 205.3412 | 205.3412 | 205.3412 | 205.3412 | 205.3412 | 205.3412 | 205.3412 | 205.3412 | 0 | 0 | 0 | 0 | 0 | 0 | 0 | 0 | 0 | 0 | 0 | 0 | 0 | 0 | 0 | 0 | 0 | 0 | 0 | 0 | 0 | 0 |  | 0 | 0 | 0 | 0 | 0 | 0 | 0 | 0 | 0 | 0 | 0 | 0 | 0 | 0 | 0 | 0 | 0 | 0 | 0 | 0 | 0 | 0 | 0 | 0 | 0 | 0 | 0 | 0 | 0 | 0 | 0 | 0 | 0 | 0 | 0 |  | 0 | 0 | 0 | 0 | 0 | 0 | 0 | 0 | 0 | 0 | 0 | 0 | 0 | 0 | 0 | 0 | 0 | 0 | 0 | 0 | 0 | 0 | 0 | 0 | 0 | 0 | 0 | 0 | 0 | 0 | 0 | 0 | 0 | 0 | 0 |  | 0 | 0 | 14172.972 | 14172.972 | 14172.972 | 14172.972 | 14172.972 | 14172.972 | 14172.972 | 14172.972 | 14172.972 | 14172.972 | 14172.972 | 0 | 0 | 0 | 0 | 0 | 0 | 0 | 0 | 0 | 0 | 0 | 0 | 0 | 0 | 0 | 0 | 0 | 0 | 0 | 0 | 0 | 0 |  | 0 | 0 | 14172.972 | 14172.972 | 14172.972 | 14172.972 | 14172.972 | 14172.972 | 14172.972 | 14172.972 | 14172.972 | 14172.972 | 14172.972 | 0 | 0 | 0 | 0 | 0 | 0 | 0 | 0 | 0 | 0 | 0 | 0 | 0 | 0 | 0 | 0 | 0 | 0 | 0 | 0 | 0 | 0 |  | 0 | 0 | 0 | 0 | 0 | 0 | 0 | 0 | 0 | 0 | 0 | 0 | 0 | 0 | 0 | 0 | 0 | 0 | 0 | 0 | 0 | 0 | 0 | 0 | 0 | 0 | 0 | 0 | 0 | 0 | 0 | 0 | 0 | 0 | 0 |  | 0 | 0 | 17.8377 | 17.8377 | 17.8377 | 17.8377 | 17.8377 | 17.8377 | 17.8377 | 17.8377 | 17.8377 | 17.8377 | 17.8377 | 0 | 0 | 0 | 0 | 0 | 0 | 0 | 0 | 0 | 0 | 0 | 0 | 0 | 0 | 0 | 0 | 0 | 0 | 0 | 0 | 0 | 0 |  | 0 | 0 | 0 | 0 | 0 | 0 | 0 | 0 | 0 | 0 | 0 | 0 | 0 | 0 | 0 | 0 | 0 | 0 | 0 | 0 | 0 | 0 | 0 | 0 | 0 | 0 | 0 | 0 | 0 | 0 | 0 | 0 | 0 | 0 | 0 |  | 75 |  | 175 | 0 | 0 | 0 | 3014.6246 | 0 | 0 | 0.26188 | 208.12 | 0 | 0 | 0 | 0 | 0 | 0 | 0 | 0 | 0 | 11 | 0 |  | 13125 |  | 0 | 3000 | 4500 | 0 | 7500 |  |  | 2258.7527 | 196.2142 | 155902.692 | 0 | 0 |  | 226.0968 | 205.3412 | 0 | 205.3412 | 17.8377 | 14172.972 | 0 | 14172.972 | 226.0968 | 15609 | 2487.0653 | 171699 | 0 |  | 226.0968 | 0 | 0 | 19.6407 | 15609 | 0 | 0 |  | 0 | 0 | 0 | 0 | 0 | 0 | 0 |  | 0.9082 | 0.908 | 0.9082 | 0 |  | 0 | 0 | 0 | 0 | 0 | 0 | 0 | 0 | 0 |  | 0 | 0 | 0 | 0 | 0 | 0 | 0 | 0 | 0 | 3000 | 1437.3881 |  | 0 | 0 | 0 | 0 | 0 | 0 | 0 | 0 | 0
2025_Business_Small Business | Business_Small Business_Small Business Energy Performance_Electric_HVAC_Commercial/Industrial_Small Commercial Thermostat_0_0_0 | Business_Small Business_Small Business Energy Performance_Electric_HVAC_Commercial/Industrial_Small Commercial Thermostat_0_0_0_2025 |  | 901 |  | Business | Small Business | Small Business Energy Performance | Electric | HVAC | Commercial/Industrial | Small Commercial Thermostat | 0 | 0 | 0 | 2025 | CI-HVC-THST-V02-210101 |  |  | 24.1759 | 38.424 | 24.1759 | 58.148 | 0.22963 |  | 276259.5201 | 280679.6451 | 276259.5201 | 681211.2327 | -533964.73 |  | 288179.6451 | 288179.6451 | 288179.6451 | 693131.3577 | 159166.6277 |  | 11920.125 | 7500 | 11920.125 | 11920.125 | 693131.3577 |  | 67339.6353 | 23609.804 | 4215.552 | 64001.6365 | 0 | 60281.8332 | 51883.9513 | 9208.46 | 3744.3802 | 3894.3927 | 441713.8278 | 243917.53 | 0 | 11920.125 | 7500 | 0 | 0 |  | 0 | 0 | 0 | 205.3412 | 205.3412 | 205.3412 | 205.3412 | 205.3412 | 205.3412 | 205.3412 | 205.3412 | 205.3412 | 205.3412 | 205.3412 | 0 | 0 | 0 | 0 | 0 | 0 | 0 | 0 | 0 | 0 | 0 | 0 | 0 | 0 | 0 | 0 | 0 | 0 | 0 | 0 | 0 |  | 0 | 0 | 0 | 205.3412 | 205.3412 | 205.3412 | 205.3412 | 205.3412 | 205.3412 | 205.3412 | 205.3412 | 205.3412 | 205.3412 | 205.3412 | 0 | 0 | 0 | 0 | 0 | 0 | 0 | 0 | 0 | 0 | 0 | 0 | 0 | 0 | 0 | 0 | 0 | 0 | 0 | 0 | 0 |  | 0 | 0 | 0 | 0 | 0 | 0 | 0 | 0 | 0 | 0 | 0 | 0 | 0 | 0 | 0 | 0 | 0 | 0 | 0 | 0 | 0 | 0 | 0 | 0 | 0 | 0 | 0 | 0 | 0 | 0 | 0 | 0 | 0 | 0 | 0 |  | 0 | 0 | 0 | 0 | 0 | 0 | 0 | 0 | 0 | 0 | 0 | 0 | 0 | 0 | 0 | 0 | 0 | 0 | 0 | 0 | 0 | 0 | 0 | 0 | 0 | 0 | 0 | 0 | 0 | 0 | 0 | 0 | 0 | 0 | 0 |  | 0 | 0 | 0 | 14172.972 | 14172.972 | 14172.972 | 14172.972 | 14172.972 | 14172.972 | 14172.972 | 14172.972 | 14172.972 | 14172.972 | 14172.972 | 0 | 0 | 0 | 0 | 0 | 0 | 0 | 0 | 0 | 0 | 0 | 0 | 0 | 0 | 0 | 0 | 0 | 0 | 0 | 0 | 0 |  | 0 | 0 | 0 | 14172.972 | 14172.972 | 14172.972 | 14172.972 | 14172.972 | 14172.972 | 14172.972 | 14172.972 | 14172.972 | 14172.972 | 14172.972 | 0 | 0 | 0 | 0 | 0 | 0 | 0 | 0 | 0 | 0 | 0 | 0 | 0 | 0 | 0 | 0 | 0 | 0 | 0 | 0 | 0 |  | 0 | 0 | 0 | 0 | 0 | 0 | 0 | 0 | 0 | 0 | 0 | 0 | 0 | 0 | 0 | 0 | 0 | 0 | 0 | 0 | 0 | 0 | 0 | 0 | 0 | 0 | 0 | 0 | 0 | 0 | 0 | 0 | 0 | 0 | 0 |  | 0 | 0 | 0 | 17.8377 | 17.8377 | 17.8377 | 17.8377 | 17.8377 | 17.8377 | 17.8377 | 17.8377 | 17.8377 | 17.8377 | 17.8377 | 0 | 0 | 0 | 0 | 0 | 0 | 0 | 0 | 0 | 0 | 0 | 0 | 0 | 0 | 0 | 0 | 0 | 0 | 0 | 0 | 0 |  | 0 | 0 | 0 | 0 | 0 | 0 | 0 | 0 | 0 | 0 | 0 | 0 | 0 | 0 | 0 | 0 | 0 | 0 | 0 | 0 | 0 | 0 | 0 | 0 | 0 | 0 | 0 | 0 | 0 | 0 | 0 | 0 | 0 | 0 | 0 |  | 75 |  | 175 | 0 | 0 | 0 | 3014.6246 | 0 | 0 | 0.26188 | 208.12 | 0 | 0 | 0 | 0 | 0 | 0 | 0 | 0 | 0 | 11 | 0 |  | 13125 |  | 0 | 3000 | 4500 | 0 | 7500 |  |  | 2258.7527 | 196.2142 | 155902.692 | 0 | 0 |  | 226.0968 | 205.3412 | 0 | 205.3412 | 17.8377 | 14172.972 | 0 | 14172.972 | 226.0968 | 15609 | 2487.0653 | 171699 | 0 |  | 226.0968 | 0 | 0 | 19.6407 | 15609 | 0 | 0 |  | 0 | 0 | 0 | 0 | 0 | 0 | 0 |  | 0.9082 | 0.908 | 0.9082 | 0 |  | 0 | 0 | 0 | 0 | 0 | 0 | 0 | 0 | 0 |  | 0 | 0 | 0 | 0 | 0 | 0 | 0 | 0 | 0 | 3000 | 1232.0469 |  | 0 | 0 | 0 | 0 | 0 | 0 | 0 | 0 | 0
2022_Business_Small Business | Business_Small Business_Small Business Energy Performance_Electric_HVAC_Commercial/Industrial_Air Source Heat Pump_Time of Sale_Air Source Heat Pump_SEER 16 | Business_Small Business_Small Business Energy Performance_Electric_HVAC_Commercial/Industrial_Air Source Heat Pump_Time of Sale_Air Source Heat Pump_SEER 16_2022 |  | 902 |  | Business | Small Business | Small Business Energy Performance | Electric | HVAC | Commercial/Industrial | Air Source Heat Pump | Time of Sale | Air Source Heat Pump | SEER 16 | 2022 | RS-HVC-ASHP-V10-210101 |  |  | 4.3209 | 9.2299 | 4.3209 | 8.0291 | 0.38667 |  | 106407.2369 | 123448.5329 | 106407.2369 | 225222.1359 | -157788.6282 |  | 138448.5329 | 138448.5329 | 138448.5329 | 257263.4319 | 99474.8037 |  | 32041.296 | 15000 | 32041.296 | 32041.296 | 257263.4319 |  | 37869.6335 | 52101.7513 | 9503.419 | 0 | 0 | 33445.6199 | 0 | 5528.1093 | 0 | 0 | 242263.4319 | 0 | 0 | 32041.296 | 15000 | 0 | 0 |  | 85.2176 | 85.2176 | 85.2176 | 85.2176 | 85.2176 | 85.2176 | 85.2176 | 85.2176 | 85.2176 | 85.2176 | 85.2176 | 85.2176 | 85.2176 | 85.2176 | 85.2176 | 85.2176 | 0 | 0 | 0 | 0 | 0 | 0 | 0 | 0 | 0 | 0 | 0 | 0 | 0 | 0 | 0 | 0 | 0 | 0 | 0 |  | 85.2176 | 85.2176 | 85.2176 | 85.2176 | 85.2176 | 85.2176 | 85.2176 | 85.2176 | 85.2176 | 85.2176 | 85.2176 | 85.2176 | 85.2176 | 85.2176 | 85.2176 | 85.2176 | 0 | 0 | 0 | 0 | 0 | 0 | 0 | 0 | 0 | 0 | 0 | 0 | 0 | 0 | 0 | 0 | 0 | 0 | 0 |  | 0 | 0 | 0 | 0 | 0 | 0 | 0 | 0 | 0 | 0 | 0 | 0 | 0 | 0 | 0 | 0 | 0 | 0 | 0 | 0 | 0 | 0 | 0 | 0 | 0 | 0 | 0 | 0 | 0 | 0 | 0 | 0 | 0 | 0 | 0 |  | 0 | 0 | 0 | 0 | 0 | 0 | 0 | 0 | 0 | 0 | 0 | 0 | 0 | 0 | 0 | 0 | 0 | 0 | 0 | 0 | 0 | 0 | 0 | 0 | 0 | 0 | 0 | 0 | 0 | 0 | 0 | 0 | 0 | 0 | 0 |  | 0 | 0 | 0 | 0 | 0 | 0 | 0 | 0 | 0 | 0 | 0 | 0 | 0 | 0 | 0 | 0 | 0 | 0 | 0 | 0 | 0 | 0 | 0 | 0 | 0 | 0 | 0 | 0 | 0 | 0 | 0 | 0 | 0 | 0 | 0 |  | 0 | 0 | 0 | 0 | 0 | 0 | 0 | 0 | 0 | 0 | 0 | 0 | 0 | 0 | 0 | 0 | 0 | 0 | 0 | 0 | 0 | 0 | 0 | 0 | 0 | 0 | 0 | 0 | 0 | 0 | 0 | 0 | 0 | 0 | 0 |  | 0 | 0 | 0 | 0 | 0 | 0 | 0 | 0 | 0 | 0 | 0 | 0 | 0 | 0 | 0 | 0 | 0 | 0 | 0 | 0 | 0 | 0 | 0 | 0 | 0 | 0 | 0 | 0 | 0 | 0 | 0 | 0 | 0 | 0 | 0 |  | 29.6754 | 29.6754 | 29.6754 | 29.6754 | 29.6754 | 29.6754 | 29.6754 | 29.6754 | 29.6754 | 29.6754 | 29.6754 | 29.6754 | 29.6754 | 29.6754 | 29.6754 | 29.6754 | 0 | 0 | 0 | 0 | 0 | 0 | 0 | 0 | 0 | 0 | 0 | 0 | 0 | 0 | 0 | 0 | 0 | 0 | 0 |  | 0 | 0 | 0 | 0 | 0 | 0 | 0 | 0 | 0 | 0 | 0 | 0 | 0 | 0 | 0 | 0 | 0 | 0 | 0 | 0 | 0 | 0 | 0 | 0 | 0 | 0 | 0 | 0 | 0 | 0 | 0 | 0 | 0 | 0 | 0 |  | 60 |  | 588 | 0 | 0 | 0 | 1563.8543 | 0 | 0 | 0.54458 | 0 | 0 | 0 | 0 | 0 | 0 | 0 | 0 | 0 | 0 | 16 | 0 |  | 35280 |  | 0 | 15000 | 0 | 0 | 15000 |  |  | 1363.4808 | 474.8056 | 0 | 0 | 0 |  | 93.8313 | 85.2176 | 0 | 85.2176 | 29.6754 | 0 | 0 | 0 | 93.8313 | 0 | 1501.3002 | 0 | 0 |  | 93.8313 | 0 | 0 | 32.6749 | 0 | 0 | 0 |  | 0 | 0 | 0 | 0 | 0 | 0 | 0 |  | 0.9082 | 0.908 | 0.9082 | 0 |  | 0 | 0 | 0 | 0 | 0 | 0 | 0 | 0 | 0 |  | 0 | 0 | 0 | 0 | 0 | 0 | 0 | 0 | 0 | 15000 | 766.958 |  | 0 | 0 | 0 | 0 | 0 | 0 | 0 | 0 | 0
2023_Business_Small Business | Business_Small Business_Small Business Energy Performance_Electric_HVAC_Commercial/Industrial_Air Source Heat Pump_Time of Sale_Air Source Heat Pump_SEER 16 | Business_Small Business_Small Business Energy Performance_Electric_HVAC_Commercial/Industrial_Air Source Heat Pump_Time of Sale_Air Source Heat Pump_SEER 16_2023 |  | 902 |  | Business | Small Business | Small Business Energy Performance | Electric | HVAC | Commercial/Industrial | Air Source Heat Pump | Time of Sale | Air Source Heat Pump | SEER 16 | 2023 | RS-HVC-ASHP-V10-210101 |  |  | 4.4463 | 9.4976 | 4.4463 | 8.24 | 0.38819 |  | 110423.4391 | 127464.7351 | 110423.4391 | 231979.0946 | -161531.2721 |  | 142464.7351 | 142464.7351 | 142464.7351 | 264020.3906 | 102489.1185 |  | 32041.296 | 15000 | 32041.296 | 32041.296 | 264020.3906 |  | 38581.4156 | 54225.6616 | 9682.0413 | 0 | 0 | 34718.0999 | 0 | 5257.5166 | 0 | 0 | 249020.3906 | 0 | 0 | 32041.296 | 15000 | 0 | 0 |  | 0 | 85.2176 | 85.2176 | 85.2176 | 85.2176 | 85.2176 | 85.2176 | 85.2176 | 85.2176 | 85.2176 | 85.2176 | 85.2176 | 85.2176 | 85.2176 | 85.2176 | 85.2176 | 85.2176 | 0 | 0 | 0 | 0 | 0 | 0 | 0 | 0 | 0 | 0 | 0 | 0 | 0 | 0 | 0 | 0 | 0 | 0 |  | 0 | 85.2176 | 85.2176 | 85.2176 | 85.2176 | 85.2176 | 85.2176 | 85.2176 | 85.2176 | 85.2176 | 85.2176 | 85.2176 | 85.2176 | 85.2176 | 85.2176 | 85.2176 | 85.2176 | 0 | 0 | 0 | 0 | 0 | 0 | 0 | 0 | 0 | 0 | 0 | 0 | 0 | 0 | 0 | 0 | 0 | 0 |  | 0 | 0 | 0 | 0 | 0 | 0 | 0 | 0 | 0 | 0 | 0 | 0 | 0 | 0 | 0 | 0 | 0 | 0 | 0 | 0 | 0 | 0 | 0 | 0 | 0 | 0 | 0 | 0 | 0 | 0 | 0 | 0 | 0 | 0 | 0 |  | 0 | 0 | 0 | 0 | 0 | 0 | 0 | 0 | 0 | 0 | 0 | 0 | 0 | 0 | 0 | 0 | 0 | 0 | 0 | 0 | 0 | 0 | 0 | 0 | 0 | 0 | 0 | 0 | 0 | 0 | 0 | 0 | 0 | 0 | 0 |  | 0 | 0 | 0 | 0 | 0 | 0 | 0 | 0 | 0 | 0 | 0 | 0 | 0 | 0 | 0 | 0 | 0 | 0 | 0 | 0 | 0 | 0 | 0 | 0 | 0 | 0 | 0 | 0 | 0 | 0 | 0 | 0 | 0 | 0 | 0 |  | 0 | 0 | 0 | 0 | 0 | 0 | 0 | 0 | 0 | 0 | 0 | 0 | 0 | 0 | 0 | 0 | 0 | 0 | 0 | 0 | 0 | 0 | 0 | 0 | 0 | 0 | 0 | 0 | 0 | 0 | 0 | 0 | 0 | 0 | 0 |  | 0 | 0 | 0 | 0 | 0 | 0 | 0 | 0 | 0 | 0 | 0 | 0 | 0 | 0 | 0 | 0 | 0 | 0 | 0 | 0 | 0 | 0 | 0 | 0 | 0 | 0 | 0 | 0 | 0 | 0 | 0 | 0 | 0 | 0 | 0 |  | 0 | 29.6754 | 29.6754 | 29.6754 | 29.6754 | 29.6754 | 29.6754 | 29.6754 | 29.6754 | 29.6754 | 29.6754 | 29.6754 | 29.6754 | 29.6754 | 29.6754 | 29.6754 | 29.6754 | 0 | 0 | 0 | 0 | 0 | 0 | 0 | 0 | 0 | 0 | 0 | 0 | 0 | 0 | 0 | 0 | 0 | 0 |  | 0 | 0 | 0 | 0 | 0 | 0 | 0 | 0 | 0 | 0 | 0 | 0 | 0 | 0 | 0 | 0 | 0 | 0 | 0 | 0 | 0 | 0 | 0 | 0 | 0 | 0 | 0 | 0 | 0 | 0 | 0 | 0 | 0 | 0 | 0 |  | 60 |  | 588 | 0 | 0 | 0 | 1563.8543 | 0 | 0 | 0.54458 | 0 | 0 | 0 | 0 | 0 | 0 | 0 | 0 | 0 | 0 | 16 | 0 |  | 35280 |  | 0 | 15000 | 0 | 0 | 15000 |  |  | 1363.4808 | 474.8056 | 0 | 0 | 0 |  | 93.8313 | 85.2176 | 0 | 85.2176 | 29.6754 | 0 | 0 | 0 | 93.8313 | 0 | 1501.3002 | 0 | 0 |  | 93.8313 | 0 | 0 | 32.6749 | 0 | 0 | 0 |  | 0 | 0 | 0 | 0 | 0 | 0 | 0 |  | 0.9082 | 0.908 | 0.9082 | 0 |  | 0 | 0 | 0 | 0 | 0 | 0 | 0 | 0 | 0 |  | 0 | 0 | 0 | 0 | 0 | 0 | 0 | 0 | 0 | 15000 | 681.7404 |  | 0 | 0 | 0 | 0 | 0 | 0 | 0 | 0 | 0
2024_Business_Small Business | Business_Small Business_Small Business Energy Performance_Electric_HVAC_Commercial/Industrial_Air Source Heat Pump_Time of Sale_Air Source Heat Pump_SEER 16 | Business_Small Business_Small Business Energy Performance_Electric_HVAC_Commercial/Industrial_Air Source Heat Pump_Time of Sale_Air Source Heat Pump_SEER 16_2024 |  | 902 |  | Business | Small Business | Small Business Energy Performance | Electric | HVAC | Commercial/Industrial | Air Source Heat Pump | Time of Sale | Air Source Heat Pump | SEER 16 | 2024 | RS-HVC-ASHP-V10-210101 |  |  | 4.5389 | 9.6955 | 4.5389 | 8.4331 | 0.38657 |  | 113390.5024 | 130431.7984 | 113390.5024 | 238167.1129 | -165753.1468 |  | 145431.7984 | 145431.7984 | 145431.7984 | 270208.4089 | 104455.262 |  | 32041.296 | 15000 | 32041.296 | 32041.296 | 270208.4089 |  | 39321.5585 | 55265.9226 | 9867.7809 | 0 | 0 | 35990.5798 | 0 | 4985.9565 | 0 | 0 | 255208.4089 | 0 | 0 | 32041.296 | 15000 | 0 | 0 |  | 0 | 0 | 85.2176 | 85.2176 | 85.2176 | 85.2176 | 85.2176 | 85.2176 | 85.2176 | 85.2176 | 85.2176 | 85.2176 | 85.2176 | 85.2176 | 85.2176 | 85.2176 | 85.2176 | 85.2176 | 0 | 0 | 0 | 0 | 0 | 0 | 0 | 0 | 0 | 0 | 0 | 0 | 0 | 0 | 0 | 0 | 0 |  | 0 | 0 | 85.2176 | 85.2176 | 85.2176 | 85.2176 | 85.2176 | 85.2176 | 85.2176 | 85.2176 | 85.2176 | 85.2176 | 85.2176 | 85.2176 | 85.2176 | 85.2176 | 85.2176 | 85.2176 | 0 | 0 | 0 | 0 | 0 | 0 | 0 | 0 | 0 | 0 | 0 | 0 | 0 | 0 | 0 | 0 | 0 |  | 0 | 0 | 0 | 0 | 0 | 0 | 0 | 0 | 0 | 0 | 0 | 0 | 0 | 0 | 0 | 0 | 0 | 0 | 0 | 0 | 0 | 0 | 0 | 0 | 0 | 0 | 0 | 0 | 0 | 0 | 0 | 0 | 0 | 0 | 0 |  | 0 | 0 | 0 | 0 | 0 | 0 | 0 | 0 | 0 | 0 | 0 | 0 | 0 | 0 | 0 | 0 | 0 | 0 | 0 | 0 | 0 | 0 | 0 | 0 | 0 | 0 | 0 | 0 | 0 | 0 | 0 | 0 | 0 | 0 | 0 |  | 0 | 0 | 0 | 0 | 0 | 0 | 0 | 0 | 0 | 0 | 0 | 0 | 0 | 0 | 0 | 0 | 0 | 0 | 0 | 0 | 0 | 0 | 0 | 0 | 0 | 0 | 0 | 0 | 0 | 0 | 0 | 0 | 0 | 0 | 0 |  | 0 | 0 | 0 | 0 | 0 | 0 | 0 | 0 | 0 | 0 | 0 | 0 | 0 | 0 | 0 | 0 | 0 | 0 | 0 | 0 | 0 | 0 | 0 | 0 | 0 | 0 | 0 | 0 | 0 | 0 | 0 | 0 | 0 | 0 | 0 |  | 0 | 0 | 0 | 0 | 0 | 0 | 0 | 0 | 0 | 0 | 0 | 0 | 0 | 0 | 0 | 0 | 0 | 0 | 0 | 0 | 0 | 0 | 0 | 0 | 0 | 0 | 0 | 0 | 0 | 0 | 0 | 0 | 0 | 0 | 0 |  | 0 | 0 | 29.6754 | 29.6754 | 29.6754 | 29.6754 | 29.6754 | 29.6754 | 29.6754 | 29.6754 | 29.6754 | 29.6754 | 29.6754 | 29.6754 | 29.6754 | 29.6754 | 29.6754 | 29.6754 | 0 | 0 | 0 | 0 | 0 | 0 | 0 | 0 | 0 | 0 | 0 | 0 | 0 | 0 | 0 | 0 | 0 |  | 0 | 0 | 0 | 0 | 0 | 0 | 0 | 0 | 0 | 0 | 0 | 0 | 0 | 0 | 0 | 0 | 0 | 0 | 0 | 0 | 0 | 0 | 0 | 0 | 0 | 0 | 0 | 0 | 0 | 0 | 0 | 0 | 0 | 0 | 0 |  | 60 |  | 588 | 0 | 0 | 0 | 1563.8543 | 0 | 0 | 0.54458 | 0 | 0 | 0 | 0 | 0 | 0 | 0 | 0 | 0 | 0 | 16 | 0 |  | 35280 |  | 0 | 15000 | 0 | 0 | 15000 |  |  | 1363.4808 | 474.8056 | 0 | 0 | 0 |  | 93.8313 | 85.2176 | 0 | 85.2176 | 29.6754 | 0 | 0 | 0 | 93.8313 | 0 | 1501.3002 | 0 | 0 |  | 93.8313 | 0 | 0 | 32.6749 | 0 | 0 | 0 |  | 0 | 0 | 0 | 0 | 0 | 0 | 0 |  | 0.9082 | 0.908 | 0.9082 | 0 |  | 0 | 0 | 0 | 0 | 0 | 0 | 0 | 0 | 0 |  | 0 | 0 | 0 | 0 | 0 | 0 | 0 | 0 | 0 | 15000 | 596.5229 |  | 0 | 0 | 0 | 0 | 0 | 0 | 0 | 0 | 0
2025_Business_Small Business | Business_Small Business_Small Business Energy Performance_Electric_HVAC_Commercial/Industrial_Air Source Heat Pump_Time of Sale_Air Source Heat Pump_SEER 16 | Business_Small Business_Small Business Energy Performance_Electric_HVAC_Commercial/Industrial_Air Source Heat Pump_Time of Sale_Air Source Heat Pump_SEER 16_2025 |  | 902 |  | Business | Small Business | Small Business Energy Performance | Electric | HVAC | Commercial/Industrial | Air Source Heat Pump | Time of Sale | Air Source Heat Pump | SEER 16 | 2025 | RS-HVC-ASHP-V10-210101 |  |  | 4.6324 | 9.8952 | 4.6324 | 8.6084 | 0.38591 |  | 116386.3915 | 133427.6875 | 116386.3915 | 243782.1457 | -169380.9443 |  | 148427.6875 | 148427.6875 | 148427.6875 | 275823.4417 | 106442.4974 |  | 32041.296 | 15000 | 32041.296 | 32041.296 | 275823.4417 |  | 40069.6414 | 56317.343 | 10055.5129 | 0 | 0 | 37263.0598 | 0 | 4722.1303 | 0 | 0 | 260823.4417 | 0 | 0 | 32041.296 | 15000 | 0 | 0 |  | 0 | 0 | 0 | 85.2176 | 85.2176 | 85.2176 | 85.2176 | 85.2176 | 85.2176 | 85.2176 | 85.2176 | 85.2176 | 85.2176 | 85.2176 | 85.2176 | 85.2176 | 85.2176 | 85.2176 | 85.2176 | 0 | 0 | 0 | 0 | 0 | 0 | 0 | 0 | 0 | 0 | 0 | 0 | 0 | 0 | 0 | 0 |  | 0 | 0 | 0 | 85.2176 | 85.2176 | 85.2176 | 85.2176 | 85.2176 | 85.2176 | 85.2176 | 85.2176 | 85.2176 | 85.2176 | 85.2176 | 85.2176 | 85.2176 | 85.2176 | 85.2176 | 85.2176 | 0 | 0 | 0 | 0 | 0 | 0 | 0 | 0 | 0 | 0 | 0 | 0 | 0 | 0 | 0 | 0 |  | 0 | 0 | 0 | 0 | 0 | 0 | 0 | 0 | 0 | 0 | 0 | 0 | 0 | 0 | 0 | 0 | 0 | 0 | 0 | 0 | 0 | 0 | 0 | 0 | 0 | 0 | 0 | 0 | 0 | 0 | 0 | 0 | 0 | 0 | 0 |  | 0 | 0 | 0 | 0 | 0 | 0 | 0 | 0 | 0 | 0 | 0 | 0 | 0 | 0 | 0 | 0 | 0 | 0 | 0 | 0 | 0 | 0 | 0 | 0 | 0 | 0 | 0 | 0 | 0 | 0 | 0 | 0 | 0 | 0 | 0 |  | 0 | 0 | 0 | 0 | 0 | 0 | 0 | 0 | 0 | 0 | 0 | 0 | 0 | 0 | 0 | 0 | 0 | 0 | 0 | 0 | 0 | 0 | 0 | 0 | 0 | 0 | 0 | 0 | 0 | 0 | 0 | 0 | 0 | 0 | 0 |  | 0 | 0 | 0 | 0 | 0 | 0 | 0 | 0 | 0 | 0 | 0 | 0 | 0 | 0 | 0 | 0 | 0 | 0 | 0 | 0 | 0 | 0 | 0 | 0 | 0 | 0 | 0 | 0 | 0 | 0 | 0 | 0 | 0 | 0 | 0 |  | 0 | 0 | 0 | 0 | 0 | 0 | 0 | 0 | 0 | 0 | 0 | 0 | 0 | 0 | 0 | 0 | 0 | 0 | 0 | 0 | 0 | 0 | 0 | 0 | 0 | 0 | 0 | 0 | 0 | 0 | 0 | 0 | 0 | 0 | 0 |  | 0 | 0 | 0 | 29.6754 | 29.6754 | 29.6754 | 29.6754 | 29.6754 | 29.6754 | 29.6754 | 29.6754 | 29.6754 | 29.6754 | 29.6754 | 29.6754 | 29.6754 | 29.6754 | 29.6754 | 29.6754 | 0 | 0 | 0 | 0 | 0 | 0 | 0 | 0 | 0 | 0 | 0 | 0 | 0 | 0 | 0 | 0 |  | 0 | 0 | 0 | 0 | 0 | 0 | 0 | 0 | 0 | 0 | 0 | 0 | 0 | 0 | 0 | 0 | 0 | 0 | 0 | 0 | 0 | 0 | 0 | 0 | 0 | 0 | 0 | 0 | 0 | 0 | 0 | 0 | 0 | 0 | 0 |  | 60 |  | 588 | 0 | 0 | 0 | 1563.8543 | 0 | 0 | 0.54458 | 0 | 0 | 0 | 0 | 0 | 0 | 0 | 0 | 0 | 0 | 16 | 0 |  | 35280 |  | 0 | 15000 | 0 | 0 | 15000 |  |  | 1363.4808 | 474.8056 | 0 | 0 | 0 |  | 93.8313 | 85.2176 | 0 | 85.2176 | 29.6754 | 0 | 0 | 0 | 93.8313 | 0 | 1501.3002 | 0 | 0 |  | 93.8313 | 0 | 0 | 32.6749 | 0 | 0 | 0 |  | 0 | 0 | 0 | 0 | 0 | 0 | 0 |  | 0.9082 | 0.908 | 0.9082 | 0 |  | 0 | 0 | 0 | 0 | 0 | 0 | 0 | 0 | 0 |  | 0 | 0 | 0 | 0 | 0 | 0 | 0 | 0 | 0 | 15000 | 511.3053 |  | 0 | 0 | 0 | 0 | 0 | 0 | 0 | 0 | 0
2022_Business_Small Business | Business_Small Business_Small Business Energy Performance_Electric_HVAC_Commercial/Industrial_Duct Insulation and Sealing_Electric Heat_0_0 | Business_Small Business_Small Business Energy Performance_Electric_HVAC_Commercial/Industrial_Duct Insulation and Sealing_Electric Heat_0_0_2022 |  | 903 |  | Business | Small Business | Small Business Energy Performance | Electric | HVAC | Commercial/Industrial | Duct Insulation and Sealing | Electric Heat | 0 | 0 | 2022 | RS-HVC-DINS-V09-210101 |  |  | 2.842 | 2.5811 | 2.842 | 8.4846 | 0.19269 |  | 3011.1582 | 2845.9182 | 3011.1582 | 12235.6057 | -11197.7531 |  | 4645.9182 | 4645.9182 | 4645.9182 | 13870.3657 | 2672.6126 |  | 1634.76 | 1800 | 1634.76 | 1634.76 | 13870.3657 |  | 1896.5949 | 656.5423 | 119.4754 | 0 | 0 | 1724.607 | 0 | 248.6986 | 0 | 0 | 12070.3657 | 0 | 0 | 1634.76 | 1800 | 0 | 0 |  | 3.4834 | 3.4834 | 3.4834 | 3.4834 | 3.4834 | 3.4834 | 3.4834 | 3.4834 | 3.4834 | 3.4834 | 3.4147 | 3.4147 | 3.4147 | 3.4147 | 3.4147 | 3.4147 | 3.4147 | 3.4147 | 3.4147 | 3.4147 | 0 | 0 | 0 | 0 | 0 | 0 | 0 | 0 | 0 | 0 | 0 | 0 | 0 | 0 | 0 |  | 3.4834 | 3.4834 | 3.4834 | 3.4834 | 3.4834 | 3.4834 | 3.4834 | 3.4834 | 3.4834 | 3.4834 | 3.4147 | 3.4147 | 3.4147 | 3.4147 | 3.4147 | 3.4147 | 3.4147 | 3.4147 | 3.4147 | 3.4147 | 0 | 0 | 0 | 0 | 0 | 0 | 0 | 0 | 0 | 0 | 0 | 0 | 0 | 0 | 0 |  | 0 | 0 | 0 | 0 | 0 | 0 | 0 | 0 | 0 | 0 | 0 | 0 | 0 | 0 | 0 | 0 | 0 | 0 | 0 | 0 | 0 | 0 | 0 | 0 | 0 | 0 | 0 | 0 | 0 | 0 | 0 | 0 | 0 | 0 | 0 |  | 0 | 0 | 0 | 0 | 0 | 0 | 0 | 0 | 0 | 0 | 0 | 0 | 0 | 0 | 0 | 0 | 0 | 0 | 0 | 0 | 0 | 0 | 0 | 0 | 0 | 0 | 0 | 0 | 0 | 0 | 0 | 0 | 0 | 0 | 0 |  | 0 | 0 | 0 | 0 | 0 | 0 | 0 | 0 | 0 | 0 | 0 | 0 | 0 | 0 | 0 | 0 | 0 | 0 | 0 | 0 | 0 | 0 | 0 | 0 | 0 | 0 | 0 | 0 | 0 | 0 | 0 | 0 | 0 | 0 | 0 |  | 0 | 0 | 0 | 0 | 0 | 0 | 0 | 0 | 0 | 0 | 0 | 0 | 0 | 0 | 0 | 0 | 0 | 0 | 0 | 0 | 0 | 0 | 0 | 0 | 0 | 0 | 0 | 0 | 0 | 0 | 0 | 0 | 0 | 0 | 0 |  | 0 | 0 | 0 | 0 | 0 | 0 | 0 | 0 | 0 | 0 | 0 | 0 | 0 | 0 | 0 | 0 | 0 | 0 | 0 | 0 | 0 | 0 | 0 | 0 | 0 | 0 | 0 | 0 | 0 | 0 | 0 | 0 | 0 | 0 | 0 |  | 0.33271 | 0.33271 | 0.33271 | 0.33271 | 0.33271 | 0.33271 | 0.33271 | 0.33271 | 0.33271 | 0.33271 | 0.26873 | 0.26873 | 0.26873 | 0.26873 | 0.26873 | 0.26873 | 0.26873 | 0.26873 | 0.26873 | 0.26873 | 0 | 0 | 0 | 0 | 0 | 0 | 0 | 0 | 0 | 0 | 0 | 0 | 0 | 0 | 0 |  | 0 | 0 | 0 | 0 | 0 | 0 | 0 | 0 | 0 | 0 | 0 | 0 | 0 | 0 | 0 | 0 | 0 | 0 | 0 | 0 | 0 | 0 | 0 | 0 | 0 | 0 | 0 | 0 | 0 | 0 | 0 | 0 | 0 | 0 | 0 |  | 6 |  | 300 | 0 | 0 | 0 | 626.6415 | 0 | 0 | 0.049316 | 0 | 0 | 0 | 639.2467 | 0 | 0 | 0.061057 | 0 | 0 | 0 | 20 | 10 |  | 1800 |  | 0 | 1800 | 0 | 0 | 1800 |  |  | 68.9808 | 6.0144 | 0 | 0 | 0 |  | 3.8355 | 3.4834 | 0 | 3.4834 | 0.33271 | 0 | 0 | 0 | 3.8355 | 0 | 76.7096 | 0 | 0 |  | 3.7598 | 0 | 0 | 0.29589 | 0 | 0 | 0 |  | 3.8355 | 0 | 0 | 0.36634 | 0 | 0 | 0 |  | 0.9082 | 0.908 | 0.9082 | 0 |  | 0 | 0 | 0 | 0 | 0 | 0 | 0 | 0 | 0 |  | 0 | 0 | 0 | 0 | 0 | 0 | 0 | 0 | 0 | 1800 | 31.3504 |  | 0 | 0 | 0 | 0 | 0 | 0 | 0 | 0 | 0
2023_Business_Small Business | Business_Small Business_Small Business Energy Performance_Electric_HVAC_Commercial/Industrial_Duct Insulation and Sealing_Electric Heat_0_0 | Business_Small Business_Small Business Energy Performance_Electric_HVAC_Commercial/Industrial_Duct Insulation and Sealing_Electric Heat_0_0_2023 |  | 903 |  | Business | Small Business | Small Business Energy Performance | Electric | HVAC | Commercial/Industrial | Duct Insulation and Sealing | Electric Heat | 0 | 0 | 2023 | RS-HVC-DINS-V09-210101 |  |  | 2.911 | 2.6437 | 2.911 | 8.6637 | 0.19318 |  | 3123.9524 | 2958.7124 | 3123.9524 | 12528.3108 | -11426.9852 |  | 4758.7124 | 4758.7124 | 4758.7124 | 14163.0708 | 2736.0856 |  | 1634.76 | 1800 | 1634.76 | 1634.76 | 14163.0708 |  | 1932.5239 | 681.8218 | 121.7399 | 0 | 0 | 1786.301 | 0 | 236.3258 | 0 | 0 | 12363.0708 | 0 | 0 | 1634.76 | 1800 | 0 | 0 |  | 0 | 3.4834 | 3.4834 | 3.4834 | 3.4834 | 3.4834 | 3.4834 | 3.4834 | 3.4834 | 3.4834 | 3.4834 | 3.4147 | 3.4147 | 3.4147 | 3.4147 | 3.4147 | 3.4147 | 3.4147 | 3.4147 | 3.4147 | 3.4147 | 0 | 0 | 0 | 0 | 0 | 0 | 0 | 0 | 0 | 0 | 0 | 0 | 0 | 0 |  | 0 | 3.4834 | 3.4834 | 3.4834 | 3.4834 | 3.4834 | 3.4834 | 3.4834 | 3.4834 | 3.4834 | 3.4834 | 3.4147 | 3.4147 | 3.4147 | 3.4147 | 3.4147 | 3.4147 | 3.4147 | 3.4147 | 3.4147 | 3.4147 | 0 | 0 | 0 | 0 | 0 | 0 | 0 | 0 | 0 | 0 | 0 | 0 | 0 | 0 |  | 0 | 0 | 0 | 0 | 0 | 0 | 0 | 0 | 0 | 0 | 0 | 0 | 0 | 0 | 0 | 0 | 0 | 0 | 0 | 0 | 0 | 0 | 0 | 0 | 0 | 0 | 0 | 0 | 0 | 0 | 0 | 0 | 0 | 0 | 0 |  | 0 | 0 | 0 | 0 | 0 | 0 | 0 | 0 | 0 | 0 | 0 | 0 | 0 | 0 | 0 | 0 | 0 | 0 | 0 | 0 | 0 | 0 | 0 | 0 | 0 | 0 | 0 | 0 | 0 | 0 | 0 | 0 | 0 | 0 | 0 |  | 0 | 0 | 0 | 0 | 0 | 0 | 0 | 0 | 0 | 0 | 0 | 0 | 0 | 0 | 0 | 0 | 0 | 0 | 0 | 0 | 0 | 0 | 0 | 0 | 0 | 0 | 0 | 0 | 0 | 0 | 0 | 0 | 0 | 0 | 0 |  | 0 | 0 | 0 | 0 | 0 | 0 | 0 | 0 | 0 | 0 | 0 | 0 | 0 | 0 | 0 | 0 | 0 | 0 | 0 | 0 | 0 | 0 | 0 | 0 | 0 | 0 | 0 | 0 | 0 | 0 | 0 | 0 | 0 | 0 | 0 |  | 0 | 0 | 0 | 0 | 0 | 0 | 0 | 0 | 0 | 0 | 0 | 0 | 0 | 0 | 0 | 0 | 0 | 0 | 0 | 0 | 0 | 0 | 0 | 0 | 0 | 0 | 0 | 0 | 0 | 0 | 0 | 0 | 0 | 0 | 0 |  | 0 | 0.33271 | 0.33271 | 0.33271 | 0.33271 | 0.33271 | 0.33271 | 0.33271 | 0.33271 | 0.33271 | 0.33271 | 0.26873 | 0.26873 | 0.26873 | 0.26873 | 0.26873 | 0.26873 | 0.26873 | 0.26873 | 0.26873 | 0.26873 | 0 | 0 | 0 | 0 | 0 | 0 | 0 | 0 | 0 | 0 | 0 | 0 | 0 | 0 |  | 0 | 0 | 0 | 0 | 0 | 0 | 0 | 0 | 0 | 0 | 0 | 0 | 0 | 0 | 0 | 0 | 0 | 0 | 0 | 0 | 0 | 0 | 0 | 0 | 0 | 0 | 0 | 0 | 0 | 0 | 0 | 0 | 0 | 0 | 0 |  | 6 |  | 300 | 0 | 0 | 0 | 626.6415 | 0 | 0 | 0.049316 | 0 | 0 | 0 | 639.2467 | 0 | 0 | 0.061057 | 0 | 0 | 0 | 20 | 10 |  | 1800 |  | 0 | 1800 | 0 | 0 | 1800 |  |  | 68.9808 | 6.0144 | 0 | 0 | 0 |  | 3.8355 | 3.4834 | 0 | 3.4834 | 0.33271 | 0 | 0 | 0 | 3.8355 | 0 | 76.7096 | 0 | 0 |  | 3.7598 | 0 | 0 | 0.29589 | 0 | 0 | 0 |  | 3.8355 | 0 | 0 | 0.36634 | 0 | 0 | 0 |  | 0.9082 | 0.908 | 0.9082 | 0 |  | 0 | 0 | 0 | 0 | 0 | 0 | 0 | 0 | 0 |  | 0 | 0 | 0 | 0 | 0 | 0 | 0 | 0 | 0 | 1800 | 27.8671 |  | 0 | 0 | 0 | 0 | 0 | 0 | 0 | 0 | 0
2024_Business_Small Business | Business_Small Business_Small Business Energy Performance_Electric_HVAC_Commercial/Industrial_Duct Insulation and Sealing_Electric Heat_0_0 | Business_Small Business_Small Business Energy Performance_Electric_HVAC_Commercial/Industrial_Duct Insulation and Sealing_Electric Heat_0_0_2024 |  | 903 |  | Business | Small Business | Small Business Energy Performance | Electric | HVAC | Commercial/Industrial | Duct Insulation and Sealing | Electric Heat | 0 | 0 | 2024 | RS-HVC-DINS-V09-210101 |  |  | 2.9733 | 2.7004 | 2.9733 | 8.8343 | 0.1931 |  | 3763.5898 | 3570.8098 | 3763.5898 | 14941.6722 | -13595.3211 |  | 5670.8098 | 5670.8098 | 5670.8098 | 16848.8922 | 3253.5711 |  | 1907.22 | 2100 | 1907.22 | 1907.22 | 16848.8922 |  | 2297.9898 | 810.8104 | 144.7709 | 0 | 0 | 2155.9942 | 0 | 261.2445 | 0 | 0 | 14748.8922 | 0 | 0 | 1907.22 | 2100 | 0 | 0 |  | 0 | 0 | 4.0639 | 4.0639 | 4.0639 | 4.0639 | 4.0639 | 4.0639 | 4.0639 | 4.0639 | 4.0639 | 4.0639 | 3.9838 | 3.9838 | 3.9838 | 3.9838 | 3.9838 | 3.9838 | 3.9838 | 3.9838 | 3.9838 | 3.9838 | 0 | 0 | 0 | 0 | 0 | 0 | 0 | 0 | 0 | 0 | 0 | 0 | 0 |  | 0 | 0 | 4.0639 | 4.0639 | 4.0639 | 4.0639 | 4.0639 | 4.0639 | 4.0639 | 4.0639 | 4.0639 | 4.0639 | 3.9838 | 3.9838 | 3.9838 | 3.9838 | 3.9838 | 3.9838 | 3.9838 | 3.9838 | 3.9838 | 3.9838 | 0 | 0 | 0 | 0 | 0 | 0 | 0 | 0 | 0 | 0 | 0 | 0 | 0 |  | 0 | 0 | 0 | 0 | 0 | 0 | 0 | 0 | 0 | 0 | 0 | 0 | 0 | 0 | 0 | 0 | 0 | 0 | 0 | 0 | 0 | 0 | 0 | 0 | 0 | 0 | 0 | 0 | 0 | 0 | 0 | 0 | 0 | 0 | 0 |  | 0 | 0 | 0 | 0 | 0 | 0 | 0 | 0 | 0 | 0 | 0 | 0 | 0 | 0 | 0 | 0 | 0 | 0 | 0 | 0 | 0 | 0 | 0 | 0 | 0 | 0 | 0 | 0 | 0 | 0 | 0 | 0 | 0 | 0 | 0 |  | 0 | 0 | 0 | 0 | 0 | 0 | 0 | 0 | 0 | 0 | 0 | 0 | 0 | 0 | 0 | 0 | 0 | 0 | 0 | 0 | 0 | 0 | 0 | 0 | 0 | 0 | 0 | 0 | 0 | 0 | 0 | 0 | 0 | 0 | 0 |  | 0 | 0 | 0 | 0 | 0 | 0 | 0 | 0 | 0 | 0 | 0 | 0 | 0 | 0 | 0 | 0 | 0 | 0 | 0 | 0 | 0 | 0 | 0 | 0 | 0 | 0 | 0 | 0 | 0 | 0 | 0 | 0 | 0 | 0 | 0 |  | 0 | 0 | 0 | 0 | 0 | 0 | 0 | 0 | 0 | 0 | 0 | 0 | 0 | 0 | 0 | 0 | 0 | 0 | 0 | 0 | 0 | 0 | 0 | 0 | 0 | 0 | 0 | 0 | 0 | 0 | 0 | 0 | 0 | 0 | 0 |  | 0 | 0 | 0.38817 | 0.38817 | 0.38817 | 0.38817 | 0.38817 | 0.38817 | 0.38817 | 0.38817 | 0.38817 | 0.38817 | 0.31352 | 0.31352 | 0.31352 | 0.31352 | 0.31352 | 0.31352 | 0.31352 | 0.31352 | 0.31352 | 0.31352 | 0 | 0 | 0 | 0 | 0 | 0 | 0 | 0 | 0 | 0 | 0 | 0 | 0 |  | 0 | 0 | 0 | 0 | 0 | 0 | 0 | 0 | 0 | 0 | 0 | 0 | 0 | 0 | 0 | 0 | 0 | 0 | 0 | 0 | 0 | 0 | 0 | 0 | 0 | 0 | 0 | 0 | 0 | 0 | 0 | 0 | 0 | 0 | 0 |  | 7 |  | 300 | 0 | 0 | 0 | 626.6415 | 0 | 0 | 0.049316 | 0 | 0 | 0 | 639.2467 | 0 | 0 | 0.061057 | 0 | 0 | 0 | 20 | 10 |  | 2100 |  | 0 | 2100 | 0 | 0 | 2100 |  |  | 80.4776 | 7.0168 | 0 | 0 | 0 |  | 4.4747 | 4.0639 | 0 | 4.0639 | 0.38817 | 0 | 0 | 0 | 4.4747 | 0 | 89.4945 | 0 | 0 |  | 4.3865 | 0 | 0 | 0.34521 | 0 | 0 | 0 |  | 4.4747 | 0 | 0 | 0.4274 | 0 | 0 | 0 |  | 0.9082 | 0.908 | 0.9082 | 0 |  | 0 | 0 | 0 | 0 | 0 | 0 | 0 | 0 | 0 |  | 0 | 0 | 0 | 0 | 0 | 0 | 0 | 0 | 0 | 2100 | 28.4476 |  | 0 | 0 | 0 | 0 | 0 | 0 | 0 | 0 | 0
2025_Business_Small Business | Business_Small Business_Small Business Energy Performance_Electric_HVAC_Commercial/Industrial_Duct Insulation and Sealing_Electric Heat_0_0 | Business_Small Business_Small Business Energy Performance_Electric_HVAC_Commercial/Industrial_Duct Insulation and Sealing_Electric Heat_0_0_2025 |  | 903 |  | Business | Small Business | Small Business Energy Performance | Electric | HVAC | Commercial/Industrial | Duct Insulation and Sealing | Electric Heat | 0 | 0 | 2025 | RS-HVC-DINS-V09-210101 |  |  | 3.0367 | 2.7579 | 3.0367 | 8.9962 | 0.19327 |  | 3884.4224 | 3691.6424 | 3884.4224 | 15250.5161 | -13841.7306 |  | 5791.6424 | 5791.6424 | 5791.6424 | 17157.7361 | 3316.0054 |  | 1907.22 | 2100 | 1907.22 | 1907.22 | 17157.7361 |  | 2342.0591 | 826.3931 | 147.5532 | 0 | 0 | 2227.9706 | 0 | 247.6664 | 0 | 0 | 15057.7361 | 0 | 0 | 1907.22 | 2100 | 0 | 0 |  | 0 | 0 | 0 | 4.0639 | 4.0639 | 4.0639 | 4.0639 | 4.0639 | 4.0639 | 4.0639 | 4.0639 | 4.0639 | 4.0639 | 3.9838 | 3.9838 | 3.9838 | 3.9838 | 3.9838 | 3.9838 | 3.9838 | 3.9838 | 3.9838 | 3.9838 | 0 | 0 | 0 | 0 | 0 | 0 | 0 | 0 | 0 | 0 | 0 | 0 |  | 0 | 0 | 0 | 4.0639 | 4.0639 | 4.0639 | 4.0639 | 4.0639 | 4.0639 | 4.0639 | 4.0639 | 4.0639 | 4.0639 | 3.9838 | 3.9838 | 3.9838 | 3.9838 | 3.9838 | 3.9838 | 3.9838 | 3.9838 | 3.9838 | 3.9838 | 0 | 0 | 0 | 0 | 0 | 0 | 0 | 0 | 0 | 0 | 0 | 0 |  | 0 | 0 | 0 | 0 | 0 | 0 | 0 | 0 | 0 | 0 | 0 | 0 | 0 | 0 | 0 | 0 | 0 | 0 | 0 | 0 | 0 | 0 | 0 | 0 | 0 | 0 | 0 | 0 | 0 | 0 | 0 | 0 | 0 | 0 | 0 |  | 0 | 0 | 0 | 0 | 0 | 0 | 0 | 0 | 0 | 0 | 0 | 0 | 0 | 0 | 0 | 0 | 0 | 0 | 0 | 0 | 0 | 0 | 0 | 0 | 0 | 0 | 0 | 0 | 0 | 0 | 0 | 0 | 0 | 0 | 0 |  | 0 | 0 | 0 | 0 | 0 | 0 | 0 | 0 | 0 | 0 | 0 | 0 | 0 | 0 | 0 | 0 | 0 | 0 | 0 | 0 | 0 | 0 | 0 | 0 | 0 | 0 | 0 | 0 | 0 | 0 | 0 | 0 | 0 | 0 | 0 |  | 0 | 0 | 0 | 0 | 0 | 0 | 0 | 0 | 0 | 0 | 0 | 0 | 0 | 0 | 0 | 0 | 0 | 0 | 0 | 0 | 0 | 0 | 0 | 0 | 0 | 0 | 0 | 0 | 0 | 0 | 0 | 0 | 0 | 0 | 0 |  | 0 | 0 | 0 | 0 | 0 | 0 | 0 | 0 | 0 | 0 | 0 | 0 | 0 | 0 | 0 | 0 | 0 | 0 | 0 | 0 | 0 | 0 | 0 | 0 | 0 | 0 | 0 | 0 | 0 | 0 | 0 | 0 | 0 | 0 | 0 |  | 0 | 0 | 0 | 0.38817 | 0.38817 | 0.38817 | 0.38817 | 0.38817 | 0.38817 | 0.38817 | 0.38817 | 0.38817 | 0.38817 | 0.31352 | 0.31352 | 0.31352 | 0.31352 | 0.31352 | 0.31352 | 0.31352 | 0.31352 | 0.31352 | 0.31352 | 0 | 0 | 0 | 0 | 0 | 0 | 0 | 0 | 0 | 0 | 0 | 0 |  | 0 | 0 | 0 | 0 | 0 | 0 | 0 | 0 | 0 | 0 | 0 | 0 | 0 | 0 | 0 | 0 | 0 | 0 | 0 | 0 | 0 | 0 | 0 | 0 | 0 | 0 | 0 | 0 | 0 | 0 | 0 | 0 | 0 | 0 | 0 |  | 7 |  | 300 | 0 | 0 | 0 | 626.6415 | 0 | 0 | 0.049316 | 0 | 0 | 0 | 639.2467 | 0 | 0 | 0.061057 | 0 | 0 | 0 | 20 | 10 |  | 2100 |  | 0 | 2100 | 0 | 0 | 2100 |  |  | 80.4776 | 7.0168 | 0 | 0 | 0 |  | 4.4747 | 4.0639 | 0 | 4.0639 | 0.38817 | 0 | 0 | 0 | 4.4747 | 0 | 89.4945 | 0 | 0 |  | 4.3865 | 0 | 0 | 0.34521 | 0 | 0 | 0 |  | 4.4747 | 0 | 0 | 0.4274 | 0 | 0 | 0 |  | 0.9082 | 0.908 | 0.9082 | 0 |  | 0 | 0 | 0 | 0 | 0 | 0 | 0 | 0 | 0 |  | 0 | 0 | 0 | 0 | 0 | 0 | 0 | 0 | 0 | 2100 | 24.3837 |  | 0 | 0 | 0 | 0 | 0 | 0 | 0 | 0 | 0
2022_Business_Small Business | Business_Small Business_Small Business Energy Performance_Electric_HVAC_Commercial/Industrial_Duct Insulation and Sealing_Natural Gas Heat_0_0 | Business_Small Business_Small Business Energy Performance_Electric_HVAC_Commercial/Industrial_Duct Insulation and Sealing_Natural Gas Heat_0_0_2022 |  | 904 |  | Business | Small Business | Small Business Energy Performance | Electric | HVAC | Commercial/Industrial | Duct Insulation and Sealing | Natural Gas Heat | 0 | 0 | 2022 | RS-HVC-DINS-V09-210101 |  |  | 4.8811 | 4.433 | 4.8811 | 10.5326 | 0.25714 |  | 62389.0157 | 60764.1557 | 62389.0157 | 153238.5751 | -125776.1779 |  | 78464.1557 | 78464.1557 | 78464.1557 | 169313.7151 | 43537.5372 |  | 16075.14 | 17700 | 16075.14 | 16075.14 | 169313.7151 |  | 4021.6636 | 6455.9993 | 1174.841 | 31885.0334 | 0 | 3652.7876 | 26909.4214 | 529.7492 | 1882.7699 | 1951.8904 | 25584.6247 | 126029.0904 | 0 | 16075.14 | 17700 | 0 | 0 |  | 7.4813 | 7.4813 | 7.4813 | 7.4813 | 7.4813 | 7.4813 | 7.4813 | 7.4813 | 7.4813 | 7.4813 | 7.1406 | 7.1406 | 7.1406 | 7.1406 | 7.1406 | 7.1406 | 7.1406 | 7.1406 | 7.1406 | 7.1406 | 0 | 0 | 0 | 0 | 0 | 0 | 0 | 0 | 0 | 0 | 0 | 0 | 0 | 0 | 0 |  | 7.4813 | 7.4813 | 7.4813 | 7.4813 | 7.4813 | 7.4813 | 7.4813 | 7.4813 | 7.4813 | 7.4813 | 7.1406 | 7.1406 | 7.1406 | 7.1406 | 7.1406 | 7.1406 | 7.1406 | 7.1406 | 7.1406 | 7.1406 | 0 | 0 | 0 | 0 | 0 | 0 | 0 | 0 | 0 | 0 | 0 | 0 | 0 | 0 | 0 |  | 0 | 0 | 0 | 0 | 0 | 0 | 0 | 0 | 0 | 0 | 0 | 0 | 0 | 0 | 0 | 0 | 0 | 0 | 0 | 0 | 0 | 0 | 0 | 0 | 0 | 0 | 0 | 0 | 0 | 0 | 0 | 0 | 0 | 0 | 0 |  | 0 | 0 | 0 | 0 | 0 | 0 | 0 | 0 | 0 | 0 | 0 | 0 | 0 | 0 | 0 | 0 | 0 | 0 | 0 | 0 | 0 | 0 | 0 | 0 | 0 | 0 | 0 | 0 | 0 | 0 | 0 | 0 | 0 | 0 | 0 |  | 4313.1573 | 4313.1573 | 4313.1573 | 4313.1573 | 4313.1573 | 4313.1573 | 4313.1573 | 4313.1573 | 4313.1573 | 4313.1573 | 4313.1573 | 4313.1573 | 4313.1573 | 4313.1573 | 4313.1573 | 4313.1573 | 4313.1573 | 4313.1573 | 4313.1573 | 4313.1573 | 0 | 0 | 0 | 0 | 0 | 0 | 0 | 0 | 0 | 0 | 0 | 0 | 0 | 0 | 0 |  | 4313.1573 | 4313.1573 | 4313.1573 | 4313.1573 | 4313.1573 | 4313.1573 | 4313.1573 | 4313.1573 | 4313.1573 | 4313.1573 | 4313.1573 | 4313.1573 | 4313.1573 | 4313.1573 | 4313.1573 | 4313.1573 | 4313.1573 | 4313.1573 | 4313.1573 | 4313.1573 | 0 | 0 | 0 | 0 | 0 | 0 | 0 | 0 | 0 | 0 | 0 | 0 | 0 | 0 | 0 |  | 0 | 0 | 0 | 0 | 0 | 0 | 0 | 0 | 0 | 0 | 0 | 0 | 0 | 0 | 0 | 0 | 0 | 0 | 0 | 0 | 0 | 0 | 0 | 0 | 0 | 0 | 0 | 0 | 0 | 0 | 0 | 0 | 0 | 0 | 0 |  | 3.2717 | 3.2717 | 3.2717 | 3.2717 | 3.2717 | 3.2717 | 3.2717 | 3.2717 | 3.2717 | 3.2717 | 2.6425 | 2.6425 | 2.6425 | 2.6425 | 2.6425 | 2.6425 | 2.6425 | 2.6425 | 2.6425 | 2.6425 | 0 | 0 | 0 | 0 | 0 | 0 | 0 | 0 | 0 | 0 | 0 | 0 | 0 | 0 | 0 |  | 0 | 0 | 0 | 0 | 0 | 0 | 0 | 0 | 0 | 0 | 0 | 0 | 0 | 0 | 0 | 0 | 0 | 0 | 0 | 0 | 0 | 0 | 0 | 0 | 0 | 0 | 0 | 0 | 0 | 0 | 0 | 0 | 0 | 0 | 0 |  | 59 |  | 300 | 0 | 0 | 0 | 133.2608 | 0 | 0 | 0.049316 | 80.5114 | 0 | 0 | 139.6189 | 0 | 0 | 0.061057 | 80.5114 | 0 | 0 | 20 | 10 |  | 17700 |  | 0 | 6903 | 10797 | 0 | 17700 |  |  | 146.2193 | 59.142 | 86263.1465 | 0 | 0 |  | 8.2375 | 7.4813 | 0 | 7.4813 | 3.2717 | 4313.1573 | 0 | 4313.1573 | 8.2375 | 4750.1733 | 164.7503 | 95003.4653 | 0 |  | 7.8624 | 0 | 0 | 2.9096 | 4750.1733 | 0 | 0 |  | 8.2375 | 0 | 0 | 3.6024 | 4750.1733 | 0 | 0 |  | 0.9082 | 0.908 | 0.9082 | 0 |  | 0 | 0 | 0 | 0 | 0 | 0 | 0 | 0 | 0 |  | 0 | 0 | 0 | 0 | 0 | 0 | 0 | 0 | 0 | 6903 | 67.3318 |  | 0 | 0 | 0 | 0 | 0 | 0 | 0 | 0 | 0
2023_Business_Small Business | Business_Small Business_Small Business Energy Performance_Electric_HVAC_Commercial/Industrial_Duct Insulation and Sealing_Natural Gas Heat_0_0 | Business_Small Business_Small Business Energy Performance_Electric_HVAC_Commercial/Industrial_Duct Insulation and Sealing_Natural Gas Heat_0_0_2023 |  | 904 |  | Business | Small Business | Small Business Energy Performance | Electric | HVAC | Commercial/Industrial | Duct Insulation and Sealing | Natural Gas Heat | 0 | 0 | 2023 | RS-HVC-DINS-V09-210101 |  |  | 5.0124 | 4.5522 | 5.0124 | 10.8531 | 0.25558 |  | 71058.5787 | 69268.4787 | 71058.5787 | 174497.3726 | -143082.2933 |  | 88768.4787 | 88768.4787 | 88768.4787 | 192207.2726 | 49124.9793 |  | 17709.9 | 19500 | 17709.9 | 17709.9 | 192207.2726 |  | 4514.5864 | 7386.4032 | 1318.849 | 35905.1406 | 0 | 4168.5548 | 30704.6346 | 554.6072 | 2066.5298 | 2149.1731 | 28876.6565 | 143830.6162 | 0 | 17709.9 | 19500 | 0 | 0 |  | 0 | 8.2421 | 8.2421 | 8.2421 | 8.2421 | 8.2421 | 8.2421 | 8.2421 | 8.2421 | 8.2421 | 8.2421 | 7.8668 | 7.8668 | 7.8668 | 7.8668 | 7.8668 | 7.8668 | 7.8668 | 7.8668 | 7.8668 | 7.8668 | 0 | 0 | 0 | 0 | 0 | 0 | 0 | 0 | 0 | 0 | 0 | 0 | 0 | 0 |  | 0 | 8.2421 | 8.2421 | 8.2421 | 8.2421 | 8.2421 | 8.2421 | 8.2421 | 8.2421 | 8.2421 | 8.2421 | 7.8668 | 7.8668 | 7.8668 | 7.8668 | 7.8668 | 7.8668 | 7.8668 | 7.8668 | 7.8668 | 7.8668 | 0 | 0 | 0 | 0 | 0 | 0 | 0 | 0 | 0 | 0 | 0 | 0 | 0 | 0 |  | 0 | 0 | 0 | 0 | 0 | 0 | 0 | 0 | 0 | 0 | 0 | 0 | 0 | 0 | 0 | 0 | 0 | 0 | 0 | 0 | 0 | 0 | 0 | 0 | 0 | 0 | 0 | 0 | 0 | 0 | 0 | 0 | 0 | 0 | 0 |  | 0 | 0 | 0 | 0 | 0 | 0 | 0 | 0 | 0 | 0 | 0 | 0 | 0 | 0 | 0 | 0 | 0 | 0 | 0 | 0 | 0 | 0 | 0 | 0 | 0 | 0 | 0 | 0 | 0 | 0 | 0 | 0 | 0 | 0 | 0 |  | 0 | 4751.7835 | 4751.7835 | 4751.7835 | 4751.7835 | 4751.7835 | 4751.7835 | 4751.7835 | 4751.7835 | 4751.7835 | 4751.7835 | 4751.7835 | 4751.7835 | 4751.7835 | 4751.7835 | 4751.7835 | 4751.7835 | 4751.7835 | 4751.7835 | 4751.7835 | 4751.7835 | 0 | 0 | 0 | 0 | 0 | 0 | 0 | 0 | 0 | 0 | 0 | 0 | 0 | 0 |  | 0 | 4751.7835 | 4751.7835 | 4751.7835 | 4751.7835 | 4751.7835 | 4751.7835 | 4751.7835 | 4751.7835 | 4751.7835 | 4751.7835 | 4751.7835 | 4751.7835 | 4751.7835 | 4751.7835 | 4751.7835 | 4751.7835 | 4751.7835 | 4751.7835 | 4751.7835 | 4751.7835 | 0 | 0 | 0 | 0 | 0 | 0 | 0 | 0 | 0 | 0 | 0 | 0 | 0 | 0 |  | 0 | 0 | 0 | 0 | 0 | 0 | 0 | 0 | 0 | 0 | 0 | 0 | 0 | 0 | 0 | 0 | 0 | 0 | 0 | 0 | 0 | 0 | 0 | 0 | 0 | 0 | 0 | 0 | 0 | 0 | 0 | 0 | 0 | 0 | 0 |  | 0 | 3.6044 | 3.6044 | 3.6044 | 3.6044 | 3.6044 | 3.6044 | 3.6044 | 3.6044 | 3.6044 | 3.6044 | 2.9112 | 2.9112 | 2.9112 | 2.9112 | 2.9112 | 2.9112 | 2.9112 | 2.9112 | 2.9112 | 2.9112 | 0 | 0 | 0 | 0 | 0 | 0 | 0 | 0 | 0 | 0 | 0 | 0 | 0 | 0 |  | 0 | 0 | 0 | 0 | 0 | 0 | 0 | 0 | 0 | 0 | 0 | 0 | 0 | 0 | 0 | 0 | 0 | 0 | 0 | 0 | 0 | 0 | 0 | 0 | 0 | 0 | 0 | 0 | 0 | 0 | 0 | 0 | 0 | 0 | 0 |  | 65 |  | 300 | 0 | 0 | 0 | 133.2608 | 0 | 0 | 0.049316 | 80.5114 | 0 | 0 | 139.6189 | 0 | 0 | 0.061057 | 80.5114 | 0 | 0 | 20 | 10 |  | 19500 |  | 0 | 7605 | 11895 | 0 | 19500 |  |  | 161.0891 | 65.1564 | 95035.6699 | 0 | 0 |  | 9.0752 | 8.2421 | 0 | 8.2421 | 3.6044 | 4751.7835 | 0 | 4751.7835 | 9.0752 | 5233.2417 | 181.5046 | 104664.8347 | 0 |  | 8.662 | 0 | 0 | 3.2055 | 5233.2417 | 0 | 0 |  | 9.0752 | 0 | 0 | 3.9687 | 5233.2417 | 0 | 0 |  | 0.9082 | 0.908 | 0.9082 | 0 |  | 0 | 0 | 0 | 0 | 0 | 0 | 0 | 0 | 0 |  | 0 | 0 | 0 | 0 | 0 | 0 | 0 | 0 | 0 | 7605 | 65.937 |  | 0 | 0 | 0 | 0 | 0 | 0 | 0 | 0 | 0
2024_Business_Small Business | Business_Small Business_Small Business Energy Performance_Electric_HVAC_Commercial/Industrial_Duct Insulation and Sealing_Natural Gas Heat_0_0 | Business_Small Business_Small Business Energy Performance_Electric_HVAC_Commercial/Industrial_Duct Insulation and Sealing_Natural Gas Heat_0_0_2024 |  | 904 |  | Business | Small Business | Small Business Energy Performance | Electric | HVAC | Commercial/Industrial | Duct Insulation and Sealing | Natural Gas Heat | 0 | 0 | 2024 | RS-HVC-DINS-V09-210101 |  |  | 5.1375 | 4.6659 | 5.1375 | 11.167 | 0.25367 |  | 80038.6243 | 78083.2843 | 80038.6243 | 196677.6573 | -161223.2195 |  | 99383.2843 | 99383.2843 | 99383.2843 | 216022.3173 | 54799.0978 |  | 19344.66 | 21300 | 19344.66 | 19344.66 | 216022.3173 |  | 5026.2362 | 8223.9339 | 1468.3909 | 40080.5369 | 0 | 4710.9615 | 34695.293 | 574.0322 | 2258.2312 | 2345.6686 | 32261.0955 | 162461.2218 | 0 | 19344.66 | 21300 | 0 | 0 |  | 0 | 0 | 9.0029 | 9.0029 | 9.0029 | 9.0029 | 9.0029 | 9.0029 | 9.0029 | 9.0029 | 9.0029 | 9.0029 | 8.593 | 8.593 | 8.593 | 8.593 | 8.593 | 8.593 | 8.593 | 8.593 | 8.593 | 8.593 | 0 | 0 | 0 | 0 | 0 | 0 | 0 | 0 | 0 | 0 | 0 | 0 | 0 |  | 0 | 0 | 9.0029 | 9.0029 | 9.0029 | 9.0029 | 9.0029 | 9.0029 | 9.0029 | 9.0029 | 9.0029 | 9.0029 | 8.593 | 8.593 | 8.593 | 8.593 | 8.593 | 8.593 | 8.593 | 8.593 | 8.593 | 8.593 | 0 | 0 | 0 | 0 | 0 | 0 | 0 | 0 | 0 | 0 | 0 | 0 | 0 |  | 0 | 0 | 0 | 0 | 0 | 0 | 0 | 0 | 0 | 0 | 0 | 0 | 0 | 0 | 0 | 0 | 0 | 0 | 0 | 0 | 0 | 0 | 0 | 0 | 0 | 0 | 0 | 0 | 0 | 0 | 0 | 0 | 0 | 0 | 0 |  | 0 | 0 | 0 | 0 | 0 | 0 | 0 | 0 | 0 | 0 | 0 | 0 | 0 | 0 | 0 | 0 | 0 | 0 | 0 | 0 | 0 | 0 | 0 | 0 | 0 | 0 | 0 | 0 | 0 | 0 | 0 | 0 | 0 | 0 | 0 |  | 0 | 0 | 5190.4097 | 5190.4097 | 5190.4097 | 5190.4097 | 5190.4097 | 5190.4097 | 5190.4097 | 5190.4097 | 5190.4097 | 5190.4097 | 5190.4097 | 5190.4097 | 5190.4097 | 5190.4097 | 5190.4097 | 5190.4097 | 5190.4097 | 5190.4097 | 5190.4097 | 5190.4097 | 0 | 0 | 0 | 0 | 0 | 0 | 0 | 0 | 0 | 0 | 0 | 0 | 0 |  | 0 | 0 | 5190.4097 | 5190.4097 | 5190.4097 | 5190.4097 | 5190.4097 | 5190.4097 | 5190.4097 | 5190.4097 | 5190.4097 | 5190.4097 | 5190.4097 | 5190.4097 | 5190.4097 | 5190.4097 | 5190.4097 | 5190.4097 | 5190.4097 | 5190.4097 | 5190.4097 | 5190.4097 | 0 | 0 | 0 | 0 | 0 | 0 | 0 | 0 | 0 | 0 | 0 | 0 | 0 |  | 0 | 0 | 0 | 0 | 0 | 0 | 0 | 0 | 0 | 0 | 0 | 0 | 0 | 0 | 0 | 0 | 0 | 0 | 0 | 0 | 0 | 0 | 0 | 0 | 0 | 0 | 0 | 0 | 0 | 0 | 0 | 0 | 0 | 0 | 0 |  | 0 | 0 | 3.9371 | 3.9371 | 3.9371 | 3.9371 | 3.9371 | 3.9371 | 3.9371 | 3.9371 | 3.9371 | 3.9371 | 3.18 | 3.18 | 3.18 | 3.18 | 3.18 | 3.18 | 3.18 | 3.18 | 3.18 | 3.18 | 0 | 0 | 0 | 0 | 0 | 0 | 0 | 0 | 0 | 0 | 0 | 0 | 0 |  | 0 | 0 | 0 | 0 | 0 | 0 | 0 | 0 | 0 | 0 | 0 | 0 | 0 | 0 | 0 | 0 | 0 | 0 | 0 | 0 | 0 | 0 | 0 | 0 | 0 | 0 | 0 | 0 | 0 | 0 | 0 | 0 | 0 | 0 | 0 |  | 71 |  | 300 | 0 | 0 | 0 | 133.2608 | 0 | 0 | 0.049316 | 80.5114 | 0 | 0 | 139.6189 | 0 | 0 | 0.061057 | 80.5114 | 0 | 0 | 20 | 10 |  | 21300 |  | 0 | 8307 | 12993 | 0 | 21300 |  |  | 175.9589 | 71.1708 | 103808.1933 | 0 | 0 |  | 9.9129 | 9.0029 | 0 | 9.0029 | 3.9371 | 5190.4097 | 0 | 5190.4097 | 9.9129 | 5716.3102 | 198.2589 | 114326.204 | 0 |  | 9.4615 | 0 | 0 | 3.5014 | 5716.3102 | 0 | 0 |  | 9.9129 | 0 | 0 | 4.3351 | 5716.3102 | 0 | 0 |  | 0.9082 | 0.908 | 0.9082 | 0 |  | 0 | 0 | 0 | 0 | 0 | 0 | 0 | 0 | 0 |  | 0 | 0 | 0 | 0 | 0 | 0 | 0 | 0 | 0 | 8307 | 63.0206 |  | 0 | 0 | 0 | 0 | 0 | 0 | 0 | 0 | 0
2025_Business_Small Business | Business_Small Business_Small Business Energy Performance_Electric_HVAC_Commercial/Industrial_Duct Insulation and Sealing_Natural Gas Heat_0_0 | Business_Small Business_Small Business Energy Performance_Electric_HVAC_Commercial/Industrial_Duct Insulation and Sealing_Natural Gas Heat_0_0_2025 |  | 904 |  | Business | Small Business | Small Business Energy Performance | Electric | HVAC | Commercial/Industrial | Duct Insulation and Sealing | Natural Gas Heat | 0 | 0 | 2025 | RS-HVC-DINS-V09-210101 |  |  | 5.2623 | 4.7793 | 5.2623 | 11.4751 | 0.25196 |  | 89421.4004 | 87300.8204 | 89421.4004 | 219760.8602 | -180082.9714 |  | 110400.8204 | 110400.8204 | 110400.8204 | 240740.2802 | 60657.3088 |  | 20979.42 | 23100 | 20979.42 | 20979.42 | 240740.2802 |  | 5555.5552 | 9090.324 | 1623.0856 | 44388.344 | 0 | 5280.0077 | 38881.3967 | 590.1945 | 2450.1168 | 2541.7959 | 35726.7925 | 181913.4877 | 0 | 20979.42 | 23100 | 0 | 0 |  | 0 | 0 | 0 | 9.7637 | 9.7637 | 9.7637 | 9.7637 | 9.7637 | 9.7637 | 9.7637 | 9.7637 | 9.7637 | 9.7637 | 9.3191 | 9.3191 | 9.3191 | 9.3191 | 9.3191 | 9.3191 | 9.3191 | 9.3191 | 9.3191 | 9.3191 | 0 | 0 | 0 | 0 | 0 | 0 | 0 | 0 | 0 | 0 | 0 | 0 |  | 0 | 0 | 0 | 9.7637 | 9.7637 | 9.7637 | 9.7637 | 9.7637 | 9.7637 | 9.7637 | 9.7637 | 9.7637 | 9.7637 | 9.3191 | 9.3191 | 9.3191 | 9.3191 | 9.3191 | 9.3191 | 9.3191 | 9.3191 | 9.3191 | 9.3191 | 0 | 0 | 0 | 0 | 0 | 0 | 0 | 0 | 0 | 0 | 0 | 0 |  | 0 | 0 | 0 | 0 | 0 | 0 | 0 | 0 | 0 | 0 | 0 | 0 | 0 | 0 | 0 | 0 | 0 | 0 | 0 | 0 | 0 | 0 | 0 | 0 | 0 | 0 | 0 | 0 | 0 | 0 | 0 | 0 | 0 | 0 | 0 |  | 0 | 0 | 0 | 0 | 0 | 0 | 0 | 0 | 0 | 0 | 0 | 0 | 0 | 0 | 0 | 0 | 0 | 0 | 0 | 0 | 0 | 0 | 0 | 0 | 0 | 0 | 0 | 0 | 0 | 0 | 0 | 0 | 0 | 0 | 0 |  | 0 | 0 | 0 | 5629.0358 | 5629.0358 | 5629.0358 | 5629.0358 | 5629.0358 | 5629.0358 | 5629.0358 | 5629.0358 | 5629.0358 | 5629.0358 | 5629.0358 | 5629.0358 | 5629.0358 | 5629.0358 | 5629.0358 | 5629.0358 | 5629.0358 | 5629.0358 | 5629.0358 | 5629.0358 | 0 | 0 | 0 | 0 | 0 | 0 | 0 | 0 | 0 | 0 | 0 | 0 |  | 0 | 0 | 0 | 5629.0358 | 5629.0358 | 5629.0358 | 5629.0358 | 5629.0358 | 5629.0358 | 5629.0358 | 5629.0358 | 5629.0358 | 5629.0358 | 5629.0358 | 5629.0358 | 5629.0358 | 5629.0358 | 5629.0358 | 5629.0358 | 5629.0358 | 5629.0358 | 5629.0358 | 5629.0358 | 0 | 0 | 0 | 0 | 0 | 0 | 0 | 0 | 0 | 0 | 0 | 0 |  | 0 | 0 | 0 | 0 | 0 | 0 | 0 | 0 | 0 | 0 | 0 | 0 | 0 | 0 | 0 | 0 | 0 | 0 | 0 | 0 | 0 | 0 | 0 | 0 | 0 | 0 | 0 | 0 | 0 | 0 | 0 | 0 | 0 | 0 | 0 |  | 0 | 0 | 0 | 4.2698 | 4.2698 | 4.2698 | 4.2698 | 4.2698 | 4.2698 | 4.2698 | 4.2698 | 4.2698 | 4.2698 | 3.4487 | 3.4487 | 3.4487 | 3.4487 | 3.4487 | 3.4487 | 3.4487 | 3.4487 | 3.4487 | 3.4487 | 0 | 0 | 0 | 0 | 0 | 0 | 0 | 0 | 0 | 0 | 0 | 0 |  | 0 | 0 | 0 | 0 | 0 | 0 | 0 | 0 | 0 | 0 | 0 | 0 | 0 | 0 | 0 | 0 | 0 | 0 | 0 | 0 | 0 | 0 | 0 | 0 | 0 | 0 | 0 | 0 | 0 | 0 | 0 | 0 | 0 | 0 | 0 |  | 77 |  | 300 | 0 | 0 | 0 | 133.2608 | 0 | 0 | 0.049316 | 80.5114 | 0 | 0 | 139.6189 | 0 | 0 | 0.061057 | 80.5114 | 0 | 0 | 20 | 10 |  | 23100 |  | 0 | 9009 | 14091 | 0 | 23100 |  |  | 190.8286 | 77.1853 | 112580.7166 | 0 | 0 |  | 10.7507 | 9.7637 | 0 | 9.7637 | 4.2698 | 5629.0358 | 0 | 5629.0358 | 10.7507 | 6199.3787 | 215.0132 | 123987.5734 | 0 |  | 10.2611 | 0 | 0 | 3.7973 | 6199.3787 | 0 | 0 |  | 10.7507 | 0 | 0 | 4.7014 | 6199.3787 | 0 | 0 |  | 0.9082 | 0.908 | 0.9082 | 0 |  | 0 | 0 | 0 | 0 | 0 | 0 | 0 | 0 | 0 |  | 0 | 0 | 0 | 0 | 0 | 0 | 0 | 0 | 0 | 9009 | 58.5825 |  | 0 | 0 | 0 | 0 | 0 | 0 | 0 | 0 | 0
2022_Business_Small Business | Business_Small Business_Small Business Energy Performance_Electric_HVAC_Commercial/Industrial_Ductless Heat Pump_Time of Sale_0_0 | Business_Small Business_Small Business Energy Performance_Electric_HVAC_Commercial/Industrial_Ductless Heat Pump_Time of Sale_0_0_2022 |  | 905 |  | Business | Small Business | Small Business Energy Performance | Electric | HVAC | Commercial/Industrial | Ductless Heat Pump | Time of Sale | 0 | 0 | 2022 | RS-HVC-DHP-V08-210101 |  |  | 1.9682 | 6.1477 | 1.9682 | 5.9045 | 0.18149 |  | 84675.3555 | 144135.0155 | 84675.3555 | 428943.655 | -422680.7855 |  | 172135.0155 | 172135.0155 | 172135.0155 | 516403.315 | 93722.5295 |  | 87459.66 | 28000 | 87459.66 | 87459.66 | 516403.315 |  | 76434.6286 | 14617.9083 | 2669.9926 | 0 | 0 | 66929.3509 | 0 | 11483.1351 | 0 | 0 | 488403.315 | 0 | 0 | 87459.66 | 28000 | 0 | 0 |  | 182.9619 | 182.9619 | 182.9619 | 182.9619 | 182.9619 | 182.9619 | 182.9619 | 182.9619 | 182.9619 | 182.9619 | 182.9619 | 182.9619 | 182.9619 | 182.9619 | 182.9619 | 0 | 0 | 0 | 0 | 0 | 0 | 0 | 0 | 0 | 0 | 0 | 0 | 0 | 0 | 0 | 0 | 0 | 0 | 0 | 0 |  | 182.9619 | 182.9619 | 182.9619 | 182.9619 | 182.9619 | 182.9619 | 182.9619 | 182.9619 | 182.9619 | 182.9619 | 182.9619 | 182.9619 | 182.9619 | 182.9619 | 182.9619 | 0 | 0 | 0 | 0 | 0 | 0 | 0 | 0 | 0 | 0 | 0 | 0 | 0 | 0 | 0 | 0 | 0 | 0 | 0 | 0 |  | 0 | 0 | 0 | 0 | 0 | 0 | 0 | 0 | 0 | 0 | 0 | 0 | 0 | 0 | 0 | 0 | 0 | 0 | 0 | 0 | 0 | 0 | 0 | 0 | 0 | 0 | 0 | 0 | 0 | 0 | 0 | 0 | 0 | 0 | 0 |  | 0 | 0 | 0 | 0 | 0 | 0 | 0 | 0 | 0 | 0 | 0 | 0 | 0 | 0 | 0 | 0 | 0 | 0 | 0 | 0 | 0 | 0 | 0 | 0 | 0 | 0 | 0 | 0 | 0 | 0 | 0 | 0 | 0 | 0 | 0 |  | 0 | 0 | 0 | 0 | 0 | 0 | 0 | 0 | 0 | 0 | 0 | 0 | 0 | 0 | 0 | 0 | 0 | 0 | 0 | 0 | 0 | 0 | 0 | 0 | 0 | 0 | 0 | 0 | 0 | 0 | 0 | 0 | 0 | 0 | 0 |  | 0 | 0 | 0 | 0 | 0 | 0 | 0 | 0 | 0 | 0 | 0 | 0 | 0 | 0 | 0 | 0 | 0 | 0 | 0 | 0 | 0 | 0 | 0 | 0 | 0 | 0 | 0 | 0 | 0 | 0 | 0 | 0 | 0 | 0 | 0 |  | 0 | 0 | 0 | 0 | 0 | 0 | 0 | 0 | 0 | 0 | 0 | 0 | 0 | 0 | 0 | 0 | 0 | 0 | 0 | 0 | 0 | 0 | 0 | 0 | 0 | 0 | 0 | 0 | 0 | 0 | 0 | 0 | 0 | 0 | 0 |  | 8.8687 | 8.8687 | 8.8687 | 8.8687 | 8.8687 | 8.8687 | 8.8687 | 8.8687 | 8.8687 | 8.8687 | 8.8687 | 8.8687 | 8.8687 | 8.8687 | 8.8687 | 0 | 0 | 0 | 0 | 0 | 0 | 0 | 0 | 0 | 0 | 0 | 0 | 0 | 0 | 0 | 0 | 0 | 0 | 0 | 0 |  | 0 | 0 | 0 | 0 | 0 | 0 | 0 | 0 | 0 | 0 | 0 | 0 | 0 | 0 | 0 | 0 | 0 | 0 | 0 | 0 | 0 | 0 | 0 | 0 | 0 | 0 | 0 | 0 | 0 | 0 | 0 | 0 | 0 | 0 | 0 |  | 40 |  | 2407.5 | 0 | 0 | 0 | 5036.3884 | 0 | 0 | 0.24413 | 0 | 0 | 0 | 0 | 0 | 0 | 0 | 0 | 0 | 0 | 15 | 0 |  | 96300 |  | 0 | 28000 | 0 | 0 | 28000 |  |  | 2744.4287 | 133.0301 | 0 | 0 | 0 |  | 201.4555 | 182.9619 | 0 | 182.9619 | 8.8687 | 0 | 0 | 0 | 201.4555 | 0 | 3021.833 | 0 | 0 |  | 201.4555 | 0 | 0 | 9.7651 | 0 | 0 | 0 |  | 0 | 0 | 0 | 0 | 0 | 0 | 0 |  | 0.9082 | 0.908 | 0.9082 | 0 |  | 0 | 0 | 0 | 0 | 0 | 0 | 0 | 0 | 0 |  | 0 | 0 | 0 | 0 | 0 | 0 | 0 | 0 | 0 | 28000 | 1646.6572 |  | 0 | 0 | 0 | 0 | 0 | 0 | 0 | 0 | 0
2023_Business_Small Business | Business_Small Business_Small Business Energy Performance_Electric_HVAC_Commercial/Industrial_Ductless Heat Pump_Time of Sale_0_0 | Business_Small Business_Small Business Energy Performance_Electric_HVAC_Commercial/Industrial_Ductless Heat Pump_Time of Sale_0_0_2023 |  | 905 |  | Business | Small Business | Small Business Energy Performance | Electric | HVAC | Commercial/Industrial | Ductless Heat Pump | Time of Sale | 0 | 0 | 2023 | RS-HVC-DHP-V08-210101 |  |  | 2.0152 | 6.2947 | 2.0152 | 6.0703 | 0.18048 |  | 88791.989 | 148251.649 | 88791.989 | 443450.8323 | -435092.9381 |  | 176251.649 | 176251.649 | 176251.649 | 530910.4923 | 95817.5542 |  | 87459.66 | 28000 | 87459.66 | 87459.66 | 530910.4923 |  | 77864.2538 | 15233.3686 | 2719.9319 | 0 | 0 | 69519.0647 | 0 | 10915.0301 | 0 | 0 | 502910.4923 | 0 | 0 | 87459.66 | 28000 | 0 | 0 |  | 0 | 182.9619 | 182.9619 | 182.9619 | 182.9619 | 182.9619 | 182.9619 | 182.9619 | 182.9619 | 182.9619 | 182.9619 | 182.9619 | 182.9619 | 182.9619 | 182.9619 | 182.9619 | 0 | 0 | 0 | 0 | 0 | 0 | 0 | 0 | 0 | 0 | 0 | 0 | 0 | 0 | 0 | 0 | 0 | 0 | 0 |  | 0 | 182.9619 | 182.9619 | 182.9619 | 182.9619 | 182.9619 | 182.9619 | 182.9619 | 182.9619 | 182.9619 | 182.9619 | 182.9619 | 182.9619 | 182.9619 | 182.9619 | 182.9619 | 0 | 0 | 0 | 0 | 0 | 0 | 0 | 0 | 0 | 0 | 0 | 0 | 0 | 0 | 0 | 0 | 0 | 0 | 0 |  | 0 | 0 | 0 | 0 | 0 | 0 | 0 | 0 | 0 | 0 | 0 | 0 | 0 | 0 | 0 | 0 | 0 | 0 | 0 | 0 | 0 | 0 | 0 | 0 | 0 | 0 | 0 | 0 | 0 | 0 | 0 | 0 | 0 | 0 | 0 |  | 0 | 0 | 0 | 0 | 0 | 0 | 0 | 0 | 0 | 0 | 0 | 0 | 0 | 0 | 0 | 0 | 0 | 0 | 0 | 0 | 0 | 0 | 0 | 0 | 0 | 0 | 0 | 0 | 0 | 0 | 0 | 0 | 0 | 0 | 0 |  | 0 | 0 | 0 | 0 | 0 | 0 | 0 | 0 | 0 | 0 | 0 | 0 | 0 | 0 | 0 | 0 | 0 | 0 | 0 | 0 | 0 | 0 | 0 | 0 | 0 | 0 | 0 | 0 | 0 | 0 | 0 | 0 | 0 | 0 | 0 |  | 0 | 0 | 0 | 0 | 0 | 0 | 0 | 0 | 0 | 0 | 0 | 0 | 0 | 0 | 0 | 0 | 0 | 0 | 0 | 0 | 0 | 0 | 0 | 0 | 0 | 0 | 0 | 0 | 0 | 0 | 0 | 0 | 0 | 0 | 0 |  | 0 | 0 | 0 | 0 | 0 | 0 | 0 | 0 | 0 | 0 | 0 | 0 | 0 | 0 | 0 | 0 | 0 | 0 | 0 | 0 | 0 | 0 | 0 | 0 | 0 | 0 | 0 | 0 | 0 | 0 | 0 | 0 | 0 | 0 | 0 |  | 0 | 8.8687 | 8.8687 | 8.8687 | 8.8687 | 8.8687 | 8.8687 | 8.8687 | 8.8687 | 8.8687 | 8.8687 | 8.8687 | 8.8687 | 8.8687 | 8.8687 | 8.8687 | 0 | 0 | 0 | 0 | 0 | 0 | 0 | 0 | 0 | 0 | 0 | 0 | 0 | 0 | 0 | 0 | 0 | 0 | 0 |  | 0 | 0 | 0 | 0 | 0 | 0 | 0 | 0 | 0 | 0 | 0 | 0 | 0 | 0 | 0 | 0 | 0 | 0 | 0 | 0 | 0 | 0 | 0 | 0 | 0 | 0 | 0 | 0 | 0 | 0 | 0 | 0 | 0 | 0 | 0 |  | 40 |  | 2407.5 | 0 | 0 | 0 | 5036.3884 | 0 | 0 | 0.24413 | 0 | 0 | 0 | 0 | 0 | 0 | 0 | 0 | 0 | 0 | 15 | 0 |  | 96300 |  | 0 | 28000 | 0 | 0 | 28000 |  |  | 2744.4287 | 133.0301 | 0 | 0 | 0 |  | 201.4555 | 182.9619 | 0 | 182.9619 | 8.8687 | 0 | 0 | 0 | 201.4555 | 0 | 3021.833 | 0 | 0 |  | 201.4555 | 0 | 0 | 9.7651 | 0 | 0 | 0 |  | 0 | 0 | 0 | 0 | 0 | 0 | 0 |  | 0.9082 | 0.908 | 0.9082 | 0 |  | 0 | 0 | 0 | 0 | 0 | 0 | 0 | 0 | 0 |  | 0 | 0 | 0 | 0 | 0 | 0 | 0 | 0 | 0 | 28000 | 1463.6953 |  | 0 | 0 | 0 | 0 | 0 | 0 | 0 | 0 | 0
2024_Business_Small Business | Business_Small Business_Small Business Energy Performance_Electric_HVAC_Commercial/Industrial_Ductless Heat Pump_Time of Sale_0_0 | Business_Small Business_Small Business Energy Performance_Electric_HVAC_Commercial/Industrial_Ductless Heat Pump_Time of Sale_0_0_2024 |  | 905 |  | Business | Small Business | Small Business Energy Performance | Electric | HVAC | Commercial/Industrial | Ductless Heat Pump | Time of Sale | 0 | 0 | 2024 | RS-HVC-DHP-V08-210101 |  |  | 2.0596 | 6.4332 | 2.0596 | 6.2223 | 0.17946 |  | 92668.8778 | 152128.5378 | 92668.8778 | 456736.4955 | -446534.1008 |  | 180128.5378 | 180128.5378 | 180128.5378 | 544196.1555 | 97662.0546 |  | 87459.66 | 28000 | 87459.66 | 87459.66 | 544196.1555 |  | 79363.1508 | 15526.613 | 2772.2909 | 0 | 0 | 72108.7786 | 0 | 10357.7045 | 0 | 0 | 516196.1555 | 0 | 0 | 87459.66 | 28000 | 0 | 0 |  | 0 | 0 | 182.9619 | 182.9619 | 182.9619 | 182.9619 | 182.9619 | 182.9619 | 182.9619 | 182.9619 | 182.9619 | 182.9619 | 182.9619 | 182.9619 | 182.9619 | 182.9619 | 182.9619 | 0 | 0 | 0 | 0 | 0 | 0 | 0 | 0 | 0 | 0 | 0 | 0 | 0 | 0 | 0 | 0 | 0 | 0 |  | 0 | 0 | 182.9619 | 182.9619 | 182.9619 | 182.9619 | 182.9619 | 182.9619 | 182.9619 | 182.9619 | 182.9619 | 182.9619 | 182.9619 | 182.9619 | 182.9619 | 182.9619 | 182.9619 | 0 | 0 | 0 | 0 | 0 | 0 | 0 | 0 | 0 | 0 | 0 | 0 | 0 | 0 | 0 | 0 | 0 | 0 |  | 0 | 0 | 0 | 0 | 0 | 0 | 0 | 0 | 0 | 0 | 0 | 0 | 0 | 0 | 0 | 0 | 0 | 0 | 0 | 0 | 0 | 0 | 0 | 0 | 0 | 0 | 0 | 0 | 0 | 0 | 0 | 0 | 0 | 0 | 0 |  | 0 | 0 | 0 | 0 | 0 | 0 | 0 | 0 | 0 | 0 | 0 | 0 | 0 | 0 | 0 | 0 | 0 | 0 | 0 | 0 | 0 | 0 | 0 | 0 | 0 | 0 | 0 | 0 | 0 | 0 | 0 | 0 | 0 | 0 | 0 |  | 0 | 0 | 0 | 0 | 0 | 0 | 0 | 0 | 0 | 0 | 0 | 0 | 0 | 0 | 0 | 0 | 0 | 0 | 0 | 0 | 0 | 0 | 0 | 0 | 0 | 0 | 0 | 0 | 0 | 0 | 0 | 0 | 0 | 0 | 0 |  | 0 | 0 | 0 | 0 | 0 | 0 | 0 | 0 | 0 | 0 | 0 | 0 | 0 | 0 | 0 | 0 | 0 | 0 | 0 | 0 | 0 | 0 | 0 | 0 | 0 | 0 | 0 | 0 | 0 | 0 | 0 | 0 | 0 | 0 | 0 |  | 0 | 0 | 0 | 0 | 0 | 0 | 0 | 0 | 0 | 0 | 0 | 0 | 0 | 0 | 0 | 0 | 0 | 0 | 0 | 0 | 0 | 0 | 0 | 0 | 0 | 0 | 0 | 0 | 0 | 0 | 0 | 0 | 0 | 0 | 0 |  | 0 | 0 | 8.8687 | 8.8687 | 8.8687 | 8.8687 | 8.8687 | 8.8687 | 8.8687 | 8.8687 | 8.8687 | 8.8687 | 8.8687 | 8.8687 | 8.8687 | 8.8687 | 8.8687 | 0 | 0 | 0 | 0 | 0 | 0 | 0 | 0 | 0 | 0 | 0 | 0 | 0 | 0 | 0 | 0 | 0 | 0 |  | 0 | 0 | 0 | 0 | 0 | 0 | 0 | 0 | 0 | 0 | 0 | 0 | 0 | 0 | 0 | 0 | 0 | 0 | 0 | 0 | 0 | 0 | 0 | 0 | 0 | 0 | 0 | 0 | 0 | 0 | 0 | 0 | 0 | 0 | 0 |  | 40 |  | 2407.5 | 0 | 0 | 0 | 5036.3884 | 0 | 0 | 0.24413 | 0 | 0 | 0 | 0 | 0 | 0 | 0 | 0 | 0 | 0 | 15 | 0 |  | 96300 |  | 0 | 28000 | 0 | 0 | 28000 |  |  | 2744.4287 | 133.0301 | 0 | 0 | 0 |  | 201.4555 | 182.9619 | 0 | 182.9619 | 8.8687 | 0 | 0 | 0 | 201.4555 | 0 | 3021.833 | 0 | 0 |  | 201.4555 | 0 | 0 | 9.7651 | 0 | 0 | 0 |  | 0 | 0 | 0 | 0 | 0 | 0 | 0 |  | 0.9082 | 0.908 | 0.9082 | 0 |  | 0 | 0 | 0 | 0 | 0 | 0 | 0 | 0 | 0 |  | 0 | 0 | 0 | 0 | 0 | 0 | 0 | 0 | 0 | 28000 | 1280.7334 |  | 0 | 0 | 0 | 0 | 0 | 0 | 0 | 0 | 0
2025_Business_Small Business | Business_Small Business_Small Business Energy Performance_Electric_HVAC_Commercial/Industrial_Ductless Heat Pump_Time of Sale_0_0 | Business_Small Business_Small Business Energy Performance_Electric_HVAC_Commercial/Industrial_Ductless Heat Pump_Time of Sale_0_0_2025 |  | 905 |  | Business | Small Business | Small Business Energy Performance | Electric | HVAC | Commercial/Industrial | Ductless Heat Pump | Time of Sale | 0 | 0 | 2025 | RS-HVC-DHP-V08-210101 |  |  | 2.1042 | 6.5727 | 2.1042 | 6.3601 | 0.17891 |  | 96575.7857 | 156035.4457 | 96575.7857 | 468791.9601 | -456731.6508 |  | 184035.4457 | 184035.4457 | 184035.4457 | 556251.6201 | 99519.9693 |  | 87459.66 | 28000 | 87459.66 | 87459.66 | 556251.6201 |  | 80872.9486 | 15821.9899 | 2825.0307 | 0 | 0 | 74698.4924 | 0 | 9816.9839 | 0 | 0 | 528251.6201 | 0 | 0 | 87459.66 | 28000 | 0 | 0 |  | 0 | 0 | 0 | 182.9619 | 182.9619 | 182.9619 | 182.9619 | 182.9619 | 182.9619 | 182.9619 | 182.9619 | 182.9619 | 182.9619 | 182.9619 | 182.9619 | 182.9619 | 182.9619 | 182.9619 | 0 | 0 | 0 | 0 | 0 | 0 | 0 | 0 | 0 | 0 | 0 | 0 | 0 | 0 | 0 | 0 | 0 |  | 0 | 0 | 0 | 182.9619 | 182.9619 | 182.9619 | 182.9619 | 182.9619 | 182.9619 | 182.9619 | 182.9619 | 182.9619 | 182.9619 | 182.9619 | 182.9619 | 182.9619 | 182.9619 | 182.9619 | 0 | 0 | 0 | 0 | 0 | 0 | 0 | 0 | 0 | 0 | 0 | 0 | 0 | 0 | 0 | 0 | 0 |  | 0 | 0 | 0 | 0 | 0 | 0 | 0 | 0 | 0 | 0 | 0 | 0 | 0 | 0 | 0 | 0 | 0 | 0 | 0 | 0 | 0 | 0 | 0 | 0 | 0 | 0 | 0 | 0 | 0 | 0 | 0 | 0 | 0 | 0 | 0 |  | 0 | 0 | 0 | 0 | 0 | 0 | 0 | 0 | 0 | 0 | 0 | 0 | 0 | 0 | 0 | 0 | 0 | 0 | 0 | 0 | 0 | 0 | 0 | 0 | 0 | 0 | 0 | 0 | 0 | 0 | 0 | 0 | 0 | 0 | 0 |  | 0 | 0 | 0 | 0 | 0 | 0 | 0 | 0 | 0 | 0 | 0 | 0 | 0 | 0 | 0 | 0 | 0 | 0 | 0 | 0 | 0 | 0 | 0 | 0 | 0 | 0 | 0 | 0 | 0 | 0 | 0 | 0 | 0 | 0 | 0 |  | 0 | 0 | 0 | 0 | 0 | 0 | 0 | 0 | 0 | 0 | 0 | 0 | 0 | 0 | 0 | 0 | 0 | 0 | 0 | 0 | 0 | 0 | 0 | 0 | 0 | 0 | 0 | 0 | 0 | 0 | 0 | 0 | 0 | 0 | 0 |  | 0 | 0 | 0 | 0 | 0 | 0 | 0 | 0 | 0 | 0 | 0 | 0 | 0 | 0 | 0 | 0 | 0 | 0 | 0 | 0 | 0 | 0 | 0 | 0 | 0 | 0 | 0 | 0 | 0 | 0 | 0 | 0 | 0 | 0 | 0 |  | 0 | 0 | 0 | 8.8687 | 8.8687 | 8.8687 | 8.8687 | 8.8687 | 8.8687 | 8.8687 | 8.8687 | 8.8687 | 8.8687 | 8.8687 | 8.8687 | 8.8687 | 8.8687 | 8.8687 | 0 | 0 | 0 | 0 | 0 | 0 | 0 | 0 | 0 | 0 | 0 | 0 | 0 | 0 | 0 | 0 | 0 |  | 0 | 0 | 0 | 0 | 0 | 0 | 0 | 0 | 0 | 0 | 0 | 0 | 0 | 0 | 0 | 0 | 0 | 0 | 0 | 0 | 0 | 0 | 0 | 0 | 0 | 0 | 0 | 0 | 0 | 0 | 0 | 0 | 0 | 0 | 0 |  | 40 |  | 2407.5 | 0 | 0 | 0 | 5036.3884 | 0 | 0 | 0.24413 | 0 | 0 | 0 | 0 | 0 | 0 | 0 | 0 | 0 | 0 | 15 | 0 |  | 96300 |  | 0 | 28000 | 0 | 0 | 28000 |  |  | 2744.4287 | 133.0301 | 0 | 0 | 0 |  | 201.4555 | 182.9619 | 0 | 182.9619 | 8.8687 | 0 | 0 | 0 | 201.4555 | 0 | 3021.833 | 0 | 0 |  | 201.4555 | 0 | 0 | 9.7651 | 0 | 0 | 0 |  | 0 | 0 | 0 | 0 | 0 | 0 | 0 |  | 0.9082 | 0.908 | 0.9082 | 0 |  | 0 | 0 | 0 | 0 | 0 | 0 | 0 | 0 | 0 |  | 0 | 0 | 0 | 0 | 0 | 0 | 0 | 0 | 0 | 28000 | 1097.7715 |  | 0 | 0 | 0 | 0 | 0 | 0 | 0 | 0 | 0
2022_Business_Small Business | Business_Small Business_Small Business Energy Performance_Electric_HVAC_Commercial/Industrial_Furnace Blower Motor_ECM_Non-ECM_0 | Business_Small Business_Small Business Energy Performance_Electric_HVAC_Commercial/Industrial_Furnace Blower Motor_ECM_Non-ECM_0_2022 |  | 906 |  | Business | Small Business | Small Business Energy Performance | Electric | HVAC | Commercial/Industrial | Furnace Blower Motor | ECM | Non-ECM | 0 | 2022 | RS-HVC-FBMT-V06-210101 |  |  | 1.0558 | 1.5438 | 1.0558 | 2.5609 | 0.29701 |  | 163.2216 | 1087.6256 | 163.2216 | 4564.6113 | -5264.7265 |  | 3087.6256 | 3087.6256 | 3087.6256 | 7489.0153 | 2224.2887 |  | 2924.404 | 2000 | 2924.404 | 2924.404 | 7489.0153 |  | 1032.3482 | 1152.9126 | 217.8254 | -178.7975 | 0 | 823.0426 | -137.1344 | 202.7797 | -12.409 | -12.9419 | 6103.6654 | -614.6501 | 0 | 2924.404 | 2000 | 0 | 0 |  | 6.0486 | 6.0486 | 6.0486 | 6.0486 | 6.0486 | 6.0486 | 0 | 0 | 0 | 0 | 0 | 0 | 0 | 0 | 0 | 0 | 0 | 0 | 0 | 0 | 0 | 0 | 0 | 0 | 0 | 0 | 0 | 0 | 0 | 0 | 0 | 0 | 0 | 0 | 0 |  | 6.0486 | 6.0486 | 6.0486 | 6.0486 | 6.0486 | 6.0486 | 0 | 0 | 0 | 0 | 0 | 0 | 0 | 0 | 0 | 0 | 0 | 0 | 0 | 0 | 0 | 0 | 0 | 0 | 0 | 0 | 0 | 0 | 0 | 0 | 0 | 0 | 0 | 0 | 0 |  | 0 | 0 | 0 | 0 | 0 | 0 | 0 | 0 | 0 | 0 | 0 | 0 | 0 | 0 | 0 | 0 | 0 | 0 | 0 | 0 | 0 | 0 | 0 | 0 | 0 | 0 | 0 | 0 | 0 | 0 | 0 | 0 | 0 | 0 | 0 |  | 0 | 0 | 0 | 0 | 0 | 0 | 0 | 0 | 0 | 0 | 0 | 0 | 0 | 0 | 0 | 0 | 0 | 0 | 0 | 0 | 0 | 0 | 0 | 0 | 0 | 0 | 0 | 0 | 0 | 0 | 0 | 0 | 0 | 0 | 0 |  | -80.8199 | -80.8199 | -80.8199 | -80.8199 | -80.8199 | -80.8199 | 0 | 0 | 0 | 0 | 0 | 0 | 0 | 0 | 0 | 0 | 0 | 0 | 0 | 0 | 0 | 0 | 0 | 0 | 0 | 0 | 0 | 0 | 0 | 0 | 0 | 0 | 0 | 0 | 0 |  | 0 | 0 | 0 | 0 | 0 | 0 | 0 | 0 | 0 | 0 | 0 | 0 | 0 | 0 | 0 | 0 | 0 | 0 | 0 | 0 | 0 | 0 | 0 | 0 | 0 | 0 | 0 | 0 | 0 | 0 | 0 | 0 | 0 | 0 | 0 |  | 0 | 0 | 0 | 0 | 0 | 0 | 0 | 0 | 0 | 0 | 0 | 0 | 0 | 0 | 0 | 0 | 0 | 0 | 0 | 0 | 0 | 0 | 0 | 0 | 0 | 0 | 0 | 0 | 0 | 0 | 0 | 0 | 0 | 0 | 0 |  | 1.771 | 1.771 | 1.771 | 1.771 | 1.771 | 1.771 | 0 | 0 | 0 | 0 | 0 | 0 | 0 | 0 | 0 | 0 | 0 | 0 | 0 | 0 | 0 | 0 | 0 | 0 | 0 | 0 | 0 | 0 | 0 | 0 | 0 | 0 | 0 | 0 | 0 |  | 0 | 0 | 0 | 0 | 0 | 0 | 0 | 0 | 0 | 0 | 0 | 0 | 0 | 0 | 0 | 0 | 0 | 0 | 0 | 0 | 0 | 0 | 0 | 0 | 0 | 0 | 0 | 0 | 0 | 0 | 0 | 0 | 0 | 0 | 0 |  | 10 |  | 322 | 0 | 0 | 0 | 666 | 0 | 0 | 0.195 | 0 | -8.9009 | 0 | 0 | 0 | 0 | 0 | 0 | 0 | 0 | 6 | 0 |  | 3220 |  | 0 | 2000 | 0 | 0 | 2000 |  |  | 36.2917 | 10.6259 | 0 | 0 | 0 |  | 6.66 | 6.0486 | 0 | 6.0486 | 1.771 | 0 | 0 | 0 | 6.66 | 0 | 39.96 | 0 | 0 |  | 6.66 | 0 | 0 | 1.95 | 0 | -89.0087 | 0 |  | 0 | 0 | 0 | 0 | 0 | 0 | 0 |  | 0.9082 | 0.908 | 0.9082 | 0 |  | 0 | 0 | 0 | 0 | 0 | 0 | 6.0486 | 0 | 0 |  | 0 | 0 | 0 | 0 | 0 | 0 | 1748.2294 | 0 | 0 | 3748.2294 | 36.2917 |  | 0 | 0 | 0 | 0 | 0 | 0 | 0 | 0 | 0
2023_Business_Small Business | Business_Small Business_Small Business Energy Performance_Electric_HVAC_Commercial/Industrial_Furnace Blower Motor_ECM_Non-ECM_0 | Business_Small Business_Small Business Energy Performance_Electric_HVAC_Commercial/Industrial_Furnace Blower Motor_ECM_Non-ECM_0_2023 |  | 906 |  | Business | Small Business | Small Business Energy Performance | Electric | HVAC | Commercial/Industrial | Furnace Blower Motor | ECM | Non-ECM | 0 | 2023 | RS-HVC-FBMT-V06-210101 |  |  | 1.1008 | 1.6097 | 1.1008 | 2.647 | 0.30144 |  | 294.8974 | 1219.3014 | 294.8974 | 4816.4064 | -5407.4288 |  | 3219.3014 | 3219.3014 | 3219.3014 | 7740.8104 | 2333.3816 |  | 2924.404 | 2000 | 2924.404 | 2924.404 | 7740.8104 |  | 1053.3404 | 1244.7697 | 222.2548 | -186.9833 | 0 | 860.9466 | -143.45 | 193.6223 | -12.2779 | -12.9212 | 6387.049 | -646.2386 | 0 | 2924.404 | 2000 | 0 | 0 |  | 0 | 6.0486 | 6.0486 | 6.0486 | 6.0486 | 6.0486 | 6.0486 | 0 | 0 | 0 | 0 | 0 | 0 | 0 | 0 | 0 | 0 | 0 | 0 | 0 | 0 | 0 | 0 | 0 | 0 | 0 | 0 | 0 | 0 | 0 | 0 | 0 | 0 | 0 | 0 |  | 0 | 6.0486 | 6.0486 | 6.0486 | 6.0486 | 6.0486 | 6.0486 | 0 | 0 | 0 | 0 | 0 | 0 | 0 | 0 | 0 | 0 | 0 | 0 | 0 | 0 | 0 | 0 | 0 | 0 | 0 | 0 | 0 | 0 | 0 | 0 | 0 | 0 | 0 | 0 |  | 0 | 0 | 0 | 0 | 0 | 0 | 0 | 0 | 0 | 0 | 0 | 0 | 0 | 0 | 0 | 0 | 0 | 0 | 0 | 0 | 0 | 0 | 0 | 0 | 0 | 0 | 0 | 0 | 0 | 0 | 0 | 0 | 0 | 0 | 0 |  | 0 | 0 | 0 | 0 | 0 | 0 | 0 | 0 | 0 | 0 | 0 | 0 | 0 | 0 | 0 | 0 | 0 | 0 | 0 | 0 | 0 | 0 | 0 | 0 | 0 | 0 | 0 | 0 | 0 | 0 | 0 | 0 | 0 | 0 | 0 |  | 0 | -80.8199 | -80.8199 | -80.8199 | -80.8199 | -80.8199 | -80.8199 | 0 | 0 | 0 | 0 | 0 | 0 | 0 | 0 | 0 | 0 | 0 | 0 | 0 | 0 | 0 | 0 | 0 | 0 | 0 | 0 | 0 | 0 | 0 | 0 | 0 | 0 | 0 | 0 |  | 0 | 0 | 0 | 0 | 0 | 0 | 0 | 0 | 0 | 0 | 0 | 0 | 0 | 0 | 0 | 0 | 0 | 0 | 0 | 0 | 0 | 0 | 0 | 0 | 0 | 0 | 0 | 0 | 0 | 0 | 0 | 0 | 0 | 0 | 0 |  | 0 | 0 | 0 | 0 | 0 | 0 | 0 | 0 | 0 | 0 | 0 | 0 | 0 | 0 | 0 | 0 | 0 | 0 | 0 | 0 | 0 | 0 | 0 | 0 | 0 | 0 | 0 | 0 | 0 | 0 | 0 | 0 | 0 | 0 | 0 |  | 0 | 1.771 | 1.771 | 1.771 | 1.771 | 1.771 | 1.771 | 0 | 0 | 0 | 0 | 0 | 0 | 0 | 0 | 0 | 0 | 0 | 0 | 0 | 0 | 0 | 0 | 0 | 0 | 0 | 0 | 0 | 0 | 0 | 0 | 0 | 0 | 0 | 0 |  | 0 | 0 | 0 | 0 | 0 | 0 | 0 | 0 | 0 | 0 | 0 | 0 | 0 | 0 | 0 | 0 | 0 | 0 | 0 | 0 | 0 | 0 | 0 | 0 | 0 | 0 | 0 | 0 | 0 | 0 | 0 | 0 | 0 | 0 | 0 |  | 10 |  | 322 | 0 | 0 | 0 | 666 | 0 | 0 | 0.195 | 0 | -8.9009 | 0 | 0 | 0 | 0 | 0 | 0 | 0 | 0 | 6 | 0 |  | 3220 |  | 0 | 2000 | 0 | 0 | 2000 |  |  | 36.2917 | 10.6259 | 0 | 0 | 0 |  | 6.66 | 6.0486 | 0 | 6.0486 | 1.771 | 0 | 0 | 0 | 6.66 | 0 | 39.96 | 0 | 0 |  | 6.66 | 0 | 0 | 1.95 | 0 | -89.0087 | 0 |  | 0 | 0 | 0 | 0 | 0 | 0 | 0 |  | 0.9082 | 0.908 | 0.9082 | 0 |  | 0 | 0 | 0 | 0 | 0 | 0 | 0 | 6.0486 | 0 |  | 0 | 0 | 0 | 0 | 0 | 0 | 0 | 1781.6206 | 0 | 3781.6206 | 36.2917 |  | 0 | 0 | 0 | 0 | 0 | 0 | 0 | 0 | 0
2024_Business_Small Business | Business_Small Business_Small Business Energy Performance_Electric_HVAC_Commercial/Industrial_Furnace Blower Motor_ECM_Non-ECM_0 | Business_Small Business_Small Business Energy Performance_Electric_HVAC_Commercial/Industrial_Furnace Blower Motor_ECM_Non-ECM_0_2024 |  | 906 |  | Business | Small Business | Small Business Energy Performance | Electric | HVAC | Commercial/Industrial | Furnace Blower Motor | ECM | Non-ECM | 0 | 2024 | RS-HVC-FBMT-V06-210101 |  |  | 1.1242 | 1.6439 | 1.1242 | 2.7316 | 0.29786 |  | 363.3181 | 1287.7221 | 363.3181 | 5063.8212 | -5608.8138 |  | 3287.7221 | 3287.7221 | 3287.7221 | 7988.2252 | 2379.4114 |  | 2924.404 | 2000 | 2924.404 | 2924.404 | 7988.2252 |  | 1076.0392 | 1271.5937 | 227.0442 | -195.2658 | 0 | 898.8506 | -149.7655 | 184.4101 | -12.2927 | -12.8918 | 6667.4691 | -679.244 | 0 | 2924.404 | 2000 | 0 | 0 |  | 0 | 0 | 6.0486 | 6.0486 | 6.0486 | 6.0486 | 6.0486 | 6.0486 | 0 | 0 | 0 | 0 | 0 | 0 | 0 | 0 | 0 | 0 | 0 | 0 | 0 | 0 | 0 | 0 | 0 | 0 | 0 | 0 | 0 | 0 | 0 | 0 | 0 | 0 | 0 |  | 0 | 0 | 6.0486 | 6.0486 | 6.0486 | 6.0486 | 6.0486 | 6.0486 | 0 | 0 | 0 | 0 | 0 | 0 | 0 | 0 | 0 | 0 | 0 | 0 | 0 | 0 | 0 | 0 | 0 | 0 | 0 | 0 | 0 | 0 | 0 | 0 | 0 | 0 | 0 |  | 0 | 0 | 0 | 0 | 0 | 0 | 0 | 0 | 0 | 0 | 0 | 0 | 0 | 0 | 0 | 0 | 0 | 0 | 0 | 0 | 0 | 0 | 0 | 0 | 0 | 0 | 0 | 0 | 0 | 0 | 0 | 0 | 0 | 0 | 0 |  | 0 | 0 | 0 | 0 | 0 | 0 | 0 | 0 | 0 | 0 | 0 | 0 | 0 | 0 | 0 | 0 | 0 | 0 | 0 | 0 | 0 | 0 | 0 | 0 | 0 | 0 | 0 | 0 | 0 | 0 | 0 | 0 | 0 | 0 | 0 |  | 0 | 0 | -80.8199 | -80.8199 | -80.8199 | -80.8199 | -80.8199 | -80.8199 | 0 | 0 | 0 | 0 | 0 | 0 | 0 | 0 | 0 | 0 | 0 | 0 | 0 | 0 | 0 | 0 | 0 | 0 | 0 | 0 | 0 | 0 | 0 | 0 | 0 | 0 | 0 |  | 0 | 0 | 0 | 0 | 0 | 0 | 0 | 0 | 0 | 0 | 0 | 0 | 0 | 0 | 0 | 0 | 0 | 0 | 0 | 0 | 0 | 0 | 0 | 0 | 0 | 0 | 0 | 0 | 0 | 0 | 0 | 0 | 0 | 0 | 0 |  | 0 | 0 | 0 | 0 | 0 | 0 | 0 | 0 | 0 | 0 | 0 | 0 | 0 | 0 | 0 | 0 | 0 | 0 | 0 | 0 | 0 | 0 | 0 | 0 | 0 | 0 | 0 | 0 | 0 | 0 | 0 | 0 | 0 | 0 | 0 |  | 0 | 0 | 1.771 | 1.771 | 1.771 | 1.771 | 1.771 | 1.771 | 0 | 0 | 0 | 0 | 0 | 0 | 0 | 0 | 0 | 0 | 0 | 0 | 0 | 0 | 0 | 0 | 0 | 0 | 0 | 0 | 0 | 0 | 0 | 0 | 0 | 0 | 0 |  | 0 | 0 | 0 | 0 | 0 | 0 | 0 | 0 | 0 | 0 | 0 | 0 | 0 | 0 | 0 | 0 | 0 | 0 | 0 | 0 | 0 | 0 | 0 | 0 | 0 | 0 | 0 | 0 | 0 | 0 | 0 | 0 | 0 | 0 | 0 |  | 10 |  | 322 | 0 | 0 | 0 | 666 | 0 | 0 | 0.195 | 0 | -8.9009 | 0 | 0 | 0 | 0 | 0 | 0 | 0 | 0 | 6 | 0 |  | 3220 |  | 0 | 2000 | 0 | 0 | 2000 |  |  | 36.2917 | 10.6259 | 0 | 0 | 0 |  | 6.66 | 6.0486 | 0 | 6.0486 | 1.771 | 0 | 0 | 0 | 6.66 | 0 | 39.96 | 0 | 0 |  | 6.66 | 0 | 0 | 1.95 | 0 | -89.0087 | 0 |  | 0 | 0 | 0 | 0 | 0 | 0 | 0 |  | 0.9082 | 0.908 | 0.9082 | 0 |  | 0 | 0 | 0 | 0 | 0 | 0 | 0 | 0 | 6.0486 |  | 0 | 0 | 0 | 0 | 0 | 0 | 0 | 0 | 1815.6496 | 3815.6496 | 36.2917 |  | 0 | 0 | 0 | 0 | 0 | 0 | 0 | 0 | 0
2025_Business_Small Business | Business_Small Business_Small Business Energy Performance_Electric_HVAC_Commercial/Industrial_Furnace Blower Motor_ECM_Non-ECM_0 | Business_Small Business_Small Business Energy Performance_Electric_HVAC_Commercial/Industrial_Furnace Blower Motor_ECM_Non-ECM_0_2025 |  | 906 |  | Business | Small Business | Small Business Energy Performance | Electric | HVAC | Commercial/Industrial | Furnace Blower Motor | ECM | Non-ECM | 0 | 2025 | RS-HVC-FBMT-V06-210101 |  |  | 1.1479 | 1.6784 | 1.1479 | 2.8148 | 0.29472 |  | 432.3758 | 1356.7798 | 432.3758 | 5307.1931 | -5805.5447 |  | 3356.7798 | 3356.7798 | 3356.7798 | 8231.5971 | 2426.0525 |  | 2924.404 | 2000 | 2924.404 | 2924.404 | 8231.5971 |  | 1098.6971 | 1298.3693 | 231.825 | -202.8389 | 0 | 936.7545 | -156.081 | 175.2231 | -12.3077 | -12.8617 | 6945.5291 | -713.932 | 0 | 2924.404 | 2000 | 0 | 0 |  | 0 | 0 | 0 | 6.0486 | 6.0486 | 6.0486 | 6.0486 | 6.0486 | 6.0486 | 0 | 0 | 0 | 0 | 0 | 0 | 0 | 0 | 0 | 0 | 0 | 0 | 0 | 0 | 0 | 0 | 0 | 0 | 0 | 0 | 0 | 0 | 0 | 0 | 0 | 0 |  | 0 | 0 | 0 | 6.0486 | 6.0486 | 6.0486 | 6.0486 | 6.0486 | 6.0486 | 0 | 0 | 0 | 0 | 0 | 0 | 0 | 0 | 0 | 0 | 0 | 0 | 0 | 0 | 0 | 0 | 0 | 0 | 0 | 0 | 0 | 0 | 0 | 0 | 0 | 0 |  | 0 | 0 | 0 | 0 | 0 | 0 | 0 | 0 | 0 | 0 | 0 | 0 | 0 | 0 | 0 | 0 | 0 | 0 | 0 | 0 | 0 | 0 | 0 | 0 | 0 | 0 | 0 | 0 | 0 | 0 | 0 | 0 | 0 | 0 | 0 |  | 0 | 0 | 0 | 0 | 0 | 0 | 0 | 0 | 0 | 0 | 0 | 0 | 0 | 0 | 0 | 0 | 0 | 0 | 0 | 0 | 0 | 0 | 0 | 0 | 0 | 0 | 0 | 0 | 0 | 0 | 0 | 0 | 0 | 0 | 0 |  | 0 | 0 | 0 | -80.8199 | -80.8199 | -80.8199 | -80.8199 | -80.8199 | -80.8199 | 0 | 0 | 0 | 0 | 0 | 0 | 0 | 0 | 0 | 0 | 0 | 0 | 0 | 0 | 0 | 0 | 0 | 0 | 0 | 0 | 0 | 0 | 0 | 0 | 0 | 0 |  | 0 | 0 | 0 | 0 | 0 | 0 | 0 | 0 | 0 | 0 | 0 | 0 | 0 | 0 | 0 | 0 | 0 | 0 | 0 | 0 | 0 | 0 | 0 | 0 | 0 | 0 | 0 | 0 | 0 | 0 | 0 | 0 | 0 | 0 | 0 |  | 0 | 0 | 0 | 0 | 0 | 0 | 0 | 0 | 0 | 0 | 0 | 0 | 0 | 0 | 0 | 0 | 0 | 0 | 0 | 0 | 0 | 0 | 0 | 0 | 0 | 0 | 0 | 0 | 0 | 0 | 0 | 0 | 0 | 0 | 0 |  | 0 | 0 | 0 | 1.771 | 1.771 | 1.771 | 1.771 | 1.771 | 1.771 | 0 | 0 | 0 | 0 | 0 | 0 | 0 | 0 | 0 | 0 | 0 | 0 | 0 | 0 | 0 | 0 | 0 | 0 | 0 | 0 | 0 | 0 | 0 | 0 | 0 | 0 |  | 0 | 0 | 0 | 0 | 0 | 0 | 0 | 0 | 0 | 0 | 0 | 0 | 0 | 0 | 0 | 0 | 0 | 0 | 0 | 0 | 0 | 0 | 0 | 0 | 0 | 0 | 0 | 0 | 0 | 0 | 0 | 0 | 0 | 0 | 0 |  | 10 |  | 322 | 0 | 0 | 0 | 666 | 0 | 0 | 0.195 | 0 | -8.9009 | 0 | 0 | 0 | 0 | 0 | 0 | 0 | 0 | 6 | 0 |  | 3220 |  | 0 | 2000 | 0 | 0 | 2000 |  |  | 36.2917 | 10.6259 | 0 | 0 | 0 |  | 6.66 | 6.0486 | 0 | 6.0486 | 1.771 | 0 | 0 | 0 | 6.66 | 0 | 39.96 | 0 | 0 |  | 6.66 | 0 | 0 | 1.95 | 0 | -89.0087 | 0 |  | 0 | 0 | 0 | 0 | 0 | 0 | 0 |  | 0.9082 | 0.908 | 0.9082 | 0 |  | 0 | 0 | 0 | 0 | 0 | 0 | 0 | 0 | 0 |  | 0 | 0 | 0 | 0 | 0 | 0 | 0 | 0 | 0 | 2000 | 36.2917 |  | 0 | 0 | 0 | 0 | 0 | 0 | 0 | 0 | 0
2022_Business_Small Business | Business_Small Business_Small Business Energy Performance_Electric_Lighting_Commercial/Industrial_LED Bulbs and Fixtures_0_0_0 | Business_Small Business_Small Business Energy Performance_Electric_Lighting_Commercial/Industrial_LED Bulbs and Fixtures_0_0_0_2022 |  | 907 |  | Business | Small Business | Small Business Energy Performance | Electric | Lighting | Commercial/Industrial | LED Bulbs and Fixtures | 0 | 0 | 0 | 2022 | CI-LTG-LEDB-V12-210101 |  |  | 36.5157 | 34.0854 | 36.5157 | 135.6991 | 0.22233 |  | 51385.5672 | 51282.4069 | 51385.5672 | 137472.538 | -107701.3948 |  | 52832.4069 | 52832.4069 | 52832.4069 | 138493.1278 | 30791.733 |  | 1446.8398 | 1550 | 1446.8398 | 1020.5897 | 138493.1278 |  | 23348.373 | 7614.7014 | 1359.6119 | -1530.9534 | 0 | 19253.0898 | -1231.217 | 4198.4176 | -88.3359 | -91.2805 | 142719.8878 | -5776.76 | 0 | 1020.5897 | 1550 | 426.25 | 0 |  | 94.781 | 94.781 | 94.781 | 94.781 | 94.781 | 94.781 | 94.781 | 54.0252 | 54.0252 | 54.0252 | 0 | 0 | 0 | 0 | 0 | 0 | 0 | 0 | 0 | 0 | 0 | 0 | 0 | 0 | 0 | 0 | 0 | 0 | 0 | 0 | 0 | 0 | 0 | 0 | 0 |  | 94.781 | 94.781 | 94.781 | 94.781 | 94.781 | 94.781 | 94.781 | 54.0252 | 54.0252 | 54.0252 | 0 | 0 | 0 | 0 | 0 | 0 | 0 | 0 | 0 | 0 | 0 | 0 | 0 | 0 | 0 | 0 | 0 | 0 | 0 | 0 | 0 | 0 | 0 | 0 | 0 |  | 0 | 0 | 0 | 0 | 0 | 0 | 0 | 0 | 0 | 0 | 0 | 0 | 0 | 0 | 0 | 0 | 0 | 0 | 0 | 0 | 0 | 0 | 0 | 0 | 0 | 0 | 0 | 0 | 0 | 0 | 0 | 0 | 0 | 0 | 0 |  | 0 | 0 | 0 | 0 | 0 | 0 | 0 | 0 | 0 | 0 | 0 | 0 | 0 | 0 | 0 | 0 | 0 | 0 | 0 | 0 | 0 | 0 | 0 | 0 | 0 | 0 | 0 | 0 | 0 | 0 | 0 | 0 | 0 | 0 | 0 |  | 0 | 0 | 0 | 0 | 0 | 0 | 0 | -1316.1136 | -1316.1136 | -1316.1136 | 0 | 0 | 0 | 0 | 0 | 0 | 0 | 0 | 0 | 0 | 0 | 0 | 0 | 0 | 0 | 0 | 0 | 0 | 0 | 0 | 0 | 0 | 0 | 0 | 0 |  | 0 | 0 | 0 | 0 | 0 | 0 | 0 | 0 | 0 | 0 | 0 | 0 | 0 | 0 | 0 | 0 | 0 | 0 | 0 | 0 | 0 | 0 | 0 | 0 | 0 | 0 | 0 | 0 | 0 | 0 | 0 | 0 | 0 | 0 | 0 |  | 0 | 0 | 0 | 0 | 0 | 0 | 0 | 0 | 0 | 0 | 0 | 0 | 0 | 0 | 0 | 0 | 0 | 0 | 0 | 0 | 0 | 0 | 0 | 0 | 0 | 0 | 0 | 0 | 0 | 0 | 0 | 0 | 0 | 0 | 0 |  | 0 | 0 | 0 | 0 | 0 | 0 | 0 | 22.6218 | 22.6218 | 22.6218 | 0 | 0 | 0 | 0 | 0 | 0 | 0 | 0 | 0 | 0 | 0 | 0 | 0 | 0 | 0 | 0 | 0 | 0 | 0 | 0 | 0 | 0 | 0 | 0 | 0 |  | 0 | 0 | 0 | 0 | 0 | 0 | 0 | 0 | 0 | 0 | 0 | 0 | 0 | 0 | 0 | 0 | 0 | 0 | 0 | 0 | 0 | 0 | 0 | 0 | 0 | 0 | 0 | 0 | 0 | 0 | 0 | 0 | 0 | 0 | 0 |  | 775 |  | 1.45 | 0 | 0 | 2.21 | 76.7561 | 0 | 0 | 0.03214 | 0 | -1.8703 | 0 | 134.6599 | 0 | 0 | 0 | 0 | 0 | 0 | 10 | 7 |  | 1123.75 |  | 0 | 1550 | 0 | 0 | 1550 |  |  | 825.5429 | 67.8655 | 0 | 0 | 0 |  | 104.3614 | 94.781 | 0 | 94.781 | 0 | 0 | 0 | 0 | 104.3614 | 0 | 1043.6143 | 0 | 0 |  | 59.486 | 0 | 0 | 24.9084 | 0 | -1449.4643 | 0 |  | 104.3614 | 0 | 0 | 0 | 0 | 0 | 0 |  | 0.9082 | 0.908 | 0.9082 | 0 |  | 0 | 0 | 0 | 0 | 0 | 0 | 0 | 40.7559 | 0 |  | 0 | 0 | 0 | 0 | 0 | 0 | 0 | 12004.6491 | 0 | 13554.6491 | 771.5177 |  | 0 | 0 | 0 | 0 | 0 | 0 | 0 | 0 | 0
2023_Business_Small Business | Business_Small Business_Small Business Energy Performance_Electric_Lighting_Commercial/Industrial_LED Bulbs and Fixtures_0_0_0 | Business_Small Business_Small Business Energy Performance_Electric_Lighting_Commercial/Industrial_LED Bulbs and Fixtures_0_0_0_2023 |  | 907 |  | Business | Small Business | Small Business Energy Performance | Electric | Lighting | Commercial/Industrial | LED Bulbs and Fixtures | 0 | 0 | 0 | 2023 | CI-LTG-LEDB-V12-210101 |  |  | 37.3357 | 34.8508 | 37.3357 | 141.4265 | 0.21744 |  | 52571.9167 | 52468.7564 | 52571.9167 | 143317.8504 | -112953.1224 |  | 54018.7564 | 54018.7564 | 54018.7564 | 144338.4401 | 31385.3177 |  | 1446.8398 | 1550 | 1446.8398 | 1020.5897 | 144338.4401 |  | 23802.4429 | 7738.7873 | 1381.7675 | -1537.68 | 0 | 20086.7786 | -1276.3715 | 4002.6481 | -88.3359 | -91.2805 | 148855.8211 | -6067.381 | 0 | 1020.5897 | 1550 | 426.25 | 0 |  | 0 | 94.781 | 94.781 | 94.781 | 94.781 | 94.781 | 94.781 | 94.781 | 54.0252 | 54.0252 | 54.0252 | 0 | 0 | 0 | 0 | 0 | 0 | 0 | 0 | 0 | 0 | 0 | 0 | 0 | 0 | 0 | 0 | 0 | 0 | 0 | 0 | 0 | 0 | 0 | 0 |  | 0 | 94.781 | 94.781 | 94.781 | 94.781 | 94.781 | 94.781 | 94.781 | 54.0252 | 54.0252 | 54.0252 | 0 | 0 | 0 | 0 | 0 | 0 | 0 | 0 | 0 | 0 | 0 | 0 | 0 | 0 | 0 | 0 | 0 | 0 | 0 | 0 | 0 | 0 | 0 | 0 |  | 0 | 0 | 0 | 0 | 0 | 0 | 0 | 0 | 0 | 0 | 0 | 0 | 0 | 0 | 0 | 0 | 0 | 0 | 0 | 0 | 0 | 0 | 0 | 0 | 0 | 0 | 0 | 0 | 0 | 0 | 0 | 0 | 0 | 0 | 0 |  | 0 | 0 | 0 | 0 | 0 | 0 | 0 | 0 | 0 | 0 | 0 | 0 | 0 | 0 | 0 | 0 | 0 | 0 | 0 | 0 | 0 | 0 | 0 | 0 | 0 | 0 | 0 | 0 | 0 | 0 | 0 | 0 | 0 | 0 | 0 |  | 0 | 0 | 0 | 0 | 0 | 0 | 0 | 0 | -1316.1136 | -1316.1136 | -1316.1136 | 0 | 0 | 0 | 0 | 0 | 0 | 0 | 0 | 0 | 0 | 0 | 0 | 0 | 0 | 0 | 0 | 0 | 0 | 0 | 0 | 0 | 0 | 0 | 0 |  | 0 | 0 | 0 | 0 | 0 | 0 | 0 | 0 | 0 | 0 | 0 | 0 | 0 | 0 | 0 | 0 | 0 | 0 | 0 | 0 | 0 | 0 | 0 | 0 | 0 | 0 | 0 | 0 | 0 | 0 | 0 | 0 | 0 | 0 | 0 |  | 0 | 0 | 0 | 0 | 0 | 0 | 0 | 0 | 0 | 0 | 0 | 0 | 0 | 0 | 0 | 0 | 0 | 0 | 0 | 0 | 0 | 0 | 0 | 0 | 0 | 0 | 0 | 0 | 0 | 0 | 0 | 0 | 0 | 0 | 0 |  | 0 | 0 | 0 | 0 | 0 | 0 | 0 | 0 | 22.6218 | 22.6218 | 22.6218 | 0 | 0 | 0 | 0 | 0 | 0 | 0 | 0 | 0 | 0 | 0 | 0 | 0 | 0 | 0 | 0 | 0 | 0 | 0 | 0 | 0 | 0 | 0 | 0 |  | 0 | 0 | 0 | 0 | 0 | 0 | 0 | 0 | 0 | 0 | 0 | 0 | 0 | 0 | 0 | 0 | 0 | 0 | 0 | 0 | 0 | 0 | 0 | 0 | 0 | 0 | 0 | 0 | 0 | 0 | 0 | 0 | 0 | 0 | 0 |  | 775 |  | 1.45 | 0 | 0 | 2.21 | 76.7561 | 0 | 0 | 0.03214 | 0 | -1.8703 | 0 | 134.6599 | 0 | 0 | 0 | 0 | 0 | 0 | 10 | 7 |  | 1123.75 |  | 0 | 1550 | 0 | 0 | 1550 |  |  | 825.5429 | 67.8655 | 0 | 0 | 0 |  | 104.3614 | 94.781 | 0 | 94.781 | 0 | 0 | 0 | 0 | 104.3614 | 0 | 1043.6143 | 0 | 0 |  | 59.486 | 0 | 0 | 24.9084 | 0 | -1449.4643 | 0 |  | 104.3614 | 0 | 0 | 0 | 0 | 0 | 0 |  | 0.9082 | 0.908 | 0.9082 | 0 |  | 0 | 0 | 0 | 0 | 0 | 0 | 0 | 0 | 40.7559 |  | 0 | 0 | 0 | 0 | 0 | 0 | 0 | 0 | 12233.9379 | 13783.9379 | 717.4925 |  | 0 | 0 | 0 | 0 | 0 | 0 | 0 | 0 | 0
2024_Business_Small Business | Business_Small Business_Small Business Energy Performance_Electric_Lighting_Commercial/Industrial_LED Bulbs and Fixtures_0_0_0 | Business_Small Business_Small Business Energy Performance_Electric_Lighting_Commercial/Industrial_LED Bulbs and Fixtures_0_0_0_2024 |  | 907 |  | Business | Small Business | Small Business Energy Performance | Electric | Lighting | Commercial/Industrial | LED Bulbs and Fixtures | 0 | 0 | 0 | 2024 | CI-LTG-LEDB-V12-210101 |  |  | 38.1688 | 35.6285 | 38.1688 | 147.0943 | 0.21318 |  | 53777.3046 | 53674.1443 | 53777.3046 | 149102.3559 | -118120.3919 |  | 55224.1443 | 55224.1443 | 55224.1443 | 150122.9457 | 32002.5537 |  | 1446.8398 | 1550 | 1446.8398 | 1020.5897 | 150122.9457 |  | 24285.1645 | 7868.3665 | 1404.904 | -1555.8813 | 0 | 20920.4674 | -1321.526 | 3802.2656 | -88.3359 | -91.2805 | 154945.3154 | -6372.3697 | 0 | 1020.5897 | 1550 | 426.25 | 0 |  | 0 | 0 | 94.781 | 94.781 | 94.781 | 94.781 | 94.781 | 94.781 | 94.781 | 54.0252 | 54.0252 | 54.0252 | 0 | 0 | 0 | 0 | 0 | 0 | 0 | 0 | 0 | 0 | 0 | 0 | 0 | 0 | 0 | 0 | 0 | 0 | 0 | 0 | 0 | 0 | 0 |  | 0 | 0 | 94.781 | 94.781 | 94.781 | 94.781 | 94.781 | 94.781 | 94.781 | 54.0252 | 54.0252 | 54.0252 | 0 | 0 | 0 | 0 | 0 | 0 | 0 | 0 | 0 | 0 | 0 | 0 | 0 | 0 | 0 | 0 | 0 | 0 | 0 | 0 | 0 | 0 | 0 |  | 0 | 0 | 0 | 0 | 0 | 0 | 0 | 0 | 0 | 0 | 0 | 0 | 0 | 0 | 0 | 0 | 0 | 0 | 0 | 0 | 0 | 0 | 0 | 0 | 0 | 0 | 0 | 0 | 0 | 0 | 0 | 0 | 0 | 0 | 0 |  | 0 | 0 | 0 | 0 | 0 | 0 | 0 | 0 | 0 | 0 | 0 | 0 | 0 | 0 | 0 | 0 | 0 | 0 | 0 | 0 | 0 | 0 | 0 | 0 | 0 | 0 | 0 | 0 | 0 | 0 | 0 | 0 | 0 | 0 | 0 |  | 0 | 0 | 0 | 0 | 0 | 0 | 0 | 0 | 0 | -1316.1136 | -1316.1136 | -1316.1136 | 0 | 0 | 0 | 0 | 0 | 0 | 0 | 0 | 0 | 0 | 0 | 0 | 0 | 0 | 0 | 0 | 0 | 0 | 0 | 0 | 0 | 0 | 0 |  | 0 | 0 | 0 | 0 | 0 | 0 | 0 | 0 | 0 | 0 | 0 | 0 | 0 | 0 | 0 | 0 | 0 | 0 | 0 | 0 | 0 | 0 | 0 | 0 | 0 | 0 | 0 | 0 | 0 | 0 | 0 | 0 | 0 | 0 | 0 |  | 0 | 0 | 0 | 0 | 0 | 0 | 0 | 0 | 0 | 0 | 0 | 0 | 0 | 0 | 0 | 0 | 0 | 0 | 0 | 0 | 0 | 0 | 0 | 0 | 0 | 0 | 0 | 0 | 0 | 0 | 0 | 0 | 0 | 0 | 0 |  | 0 | 0 | 0 | 0 | 0 | 0 | 0 | 0 | 0 | 22.6218 | 22.6218 | 22.6218 | 0 | 0 | 0 | 0 | 0 | 0 | 0 | 0 | 0 | 0 | 0 | 0 | 0 | 0 | 0 | 0 | 0 | 0 | 0 | 0 | 0 | 0 | 0 |  | 0 | 0 | 0 | 0 | 0 | 0 | 0 | 0 | 0 | 0 | 0 | 0 | 0 | 0 | 0 | 0 | 0 | 0 | 0 | 0 | 0 | 0 | 0 | 0 | 0 | 0 | 0 | 0 | 0 | 0 | 0 | 0 | 0 | 0 | 0 |  | 775 |  | 1.45 | 0 | 0 | 2.21 | 76.7561 | 0 | 0 | 0.03214 | 0 | -1.8703 | 0 | 134.6599 | 0 | 0 | 0 | 0 | 0 | 0 | 10 | 7 |  | 1123.75 |  | 0 | 1550 | 0 | 0 | 1550 |  |  | 825.5429 | 67.8655 | 0 | 0 | 0 |  | 104.3614 | 94.781 | 0 | 94.781 | 0 | 0 | 0 | 0 | 104.3614 | 0 | 1043.6143 | 0 | 0 |  | 59.486 | 0 | 0 | 24.9084 | 0 | -1449.4643 | 0 |  | 104.3614 | 0 | 0 | 0 | 0 | 0 | 0 |  | 0.9082 | 0.908 | 0.9082 | 0 |  | 0 | 0 | 0 | 0 | 0 | 0 | 0 | 0 | 0 |  | 0 | 0 | 0 | 0 | 0 | 0 | 0 | 0 | 0 | 1550 | 663.4673 |  | 0 | 0 | 0 | 0 | 0 | 0 | 0 | 0 | 0
2025_Business_Small Business | Business_Small Business_Small Business Energy Performance_Electric_Lighting_Commercial/Industrial_LED Bulbs and Fixtures_0_0_0 | Business_Small Business_Small Business Energy Performance_Electric_Lighting_Commercial/Industrial_LED Bulbs and Fixtures_0_0_0_2025 |  | 907 |  | Business | Small Business | Small Business Energy Performance | Electric | Lighting | Commercial/Industrial | LED Bulbs and Fixtures | 0 | 0 | 0 | 2025 | CI-LTG-LEDB-V12-210101 |  |  | 39.0132 | 36.4167 | 39.0132 | 152.4199 | 0.20975 |  | 54999.0786 | 54895.9184 | 54999.0786 | 154537.6352 | -122930.5691 |  | 56445.9184 | 56445.9184 | 56445.9184 | 155558.225 | 32627.6559 |  | 1446.8398 | 1550 | 1446.8398 | 1020.5897 | 155558.225 |  | 24762.17 | 8019.7994 | 1431.9425 | -1586.2559 | 0 | 21754.1562 | -1366.6805 | 3610.4031 | -88.3359 | -91.2805 | 160655.6529 | -6647.4279 | 0 | 1020.5897 | 1550 | 426.25 | 0 |  | 0 | 0 | 0 | 94.781 | 94.781 | 94.781 | 94.781 | 94.781 | 94.781 | 94.781 | 54.0252 | 54.0252 | 54.0252 | 0 | 0 | 0 | 0 | 0 | 0 | 0 | 0 | 0 | 0 | 0 | 0 | 0 | 0 | 0 | 0 | 0 | 0 | 0 | 0 | 0 | 0 |  | 0 | 0 | 0 | 94.781 | 94.781 | 94.781 | 94.781 | 94.781 | 94.781 | 94.781 | 54.0252 | 54.0252 | 54.0252 | 0 | 0 | 0 | 0 | 0 | 0 | 0 | 0 | 0 | 0 | 0 | 0 | 0 | 0 | 0 | 0 | 0 | 0 | 0 | 0 | 0 | 0 |  | 0 | 0 | 0 | 0 | 0 | 0 | 0 | 0 | 0 | 0 | 0 | 0 | 0 | 0 | 0 | 0 | 0 | 0 | 0 | 0 | 0 | 0 | 0 | 0 | 0 | 0 | 0 | 0 | 0 | 0 | 0 | 0 | 0 | 0 | 0 |  | 0 | 0 | 0 | 0 | 0 | 0 | 0 | 0 | 0 | 0 | 0 | 0 | 0 | 0 | 0 | 0 | 0 | 0 | 0 | 0 | 0 | 0 | 0 | 0 | 0 | 0 | 0 | 0 | 0 | 0 | 0 | 0 | 0 | 0 | 0 |  | 0 | 0 | 0 | 0 | 0 | 0 | 0 | 0 | 0 | 0 | -1316.1136 | -1316.1136 | -1316.1136 | 0 | 0 | 0 | 0 | 0 | 0 | 0 | 0 | 0 | 0 | 0 | 0 | 0 | 0 | 0 | 0 | 0 | 0 | 0 | 0 | 0 | 0 |  | 0 | 0 | 0 | 0 | 0 | 0 | 0 | 0 | 0 | 0 | 0 | 0 | 0 | 0 | 0 | 0 | 0 | 0 | 0 | 0 | 0 | 0 | 0 | 0 | 0 | 0 | 0 | 0 | 0 | 0 | 0 | 0 | 0 | 0 | 0 |  | 0 | 0 | 0 | 0 | 0 | 0 | 0 | 0 | 0 | 0 | 0 | 0 | 0 | 0 | 0 | 0 | 0 | 0 | 0 | 0 | 0 | 0 | 0 | 0 | 0 | 0 | 0 | 0 | 0 | 0 | 0 | 0 | 0 | 0 | 0 |  | 0 | 0 | 0 | 0 | 0 | 0 | 0 | 0 | 0 | 0 | 22.6218 | 22.6218 | 22.6218 | 0 | 0 | 0 | 0 | 0 | 0 | 0 | 0 | 0 | 0 | 0 | 0 | 0 | 0 | 0 | 0 | 0 | 0 | 0 | 0 | 0 | 0 |  | 0 | 0 | 0 | 0 | 0 | 0 | 0 | 0 | 0 | 0 | 0 | 0 | 0 | 0 | 0 | 0 | 0 | 0 | 0 | 0 | 0 | 0 | 0 | 0 | 0 | 0 | 0 | 0 | 0 | 0 | 0 | 0 | 0 | 0 | 0 |  | 775 |  | 1.45 | 0 | 0 | 2.21 | 76.7561 | 0 | 0 | 0.03214 | 0 | -1.8703 | 0 | 134.6599 | 0 | 0 | 0 | 0 | 0 | 0 | 10 | 7 |  | 1123.75 |  | 0 | 1550 | 0 | 0 | 1550 |  |  | 825.5429 | 67.8655 | 0 | 0 | 0 |  | 104.3614 | 94.781 | 0 | 94.781 | 0 | 0 | 0 | 0 | 104.3614 | 0 | 1043.6143 | 0 | 0 |  | 59.486 | 0 | 0 | 24.9084 | 0 | -1449.4643 | 0 |  | 104.3614 | 0 | 0 | 0 | 0 | 0 | 0 |  | 0.9082 | 0.908 | 0.9082 | 0 |  | 0 | 0 | 0 | 0 | 0 | 0 | 0 | 0 | 0 |  | 0 | 0 | 0 | 0 | 0 | 0 | 0 | 0 | 0 | 1550 | 568.6863 |  | 0 | 0 | 0 | 0 | 0 | 0 | 0 | 0 | 0
2022_Business_Small Business | Business_Small Business_Small Business Energy Performance_Natural Gas_Water Heating_Commercial/Industrial_Domestic Hot Water Pipe Insulation_Natural Gas DHW_Un-insulated_0 | Business_Small Business_Small Business Energy Performance_Natural Gas_Water Heating_Commercial/Industrial_Domestic Hot Water Pipe Insulation_Natural Gas DHW_Un-insulated_0_2022 |  | 908 |  | Business | Small Business | Small Business Energy Performance | Natural Gas | Water Heating | Commercial/Industrial | Domestic Hot Water Pipe Insulation | Natural Gas DHW | Un-insulated | 0 | 2022 | RS-HWE-PINS-V04-210101 |  |  | 3.2059 | 24.2583 | 3.2059 | 6.3972 | 0.25893 |  | 17810.5892 | 24817.4852 | 17810.5892 | 43576.3813 | -38276.6108 |  | 25884.5252 | 25884.5252 | 25884.5252 | 51650.3173 | 13373.7064 |  | 8073.936 | 1067.04 | 8073.936 | 8073.936 | 51650.3173 |  | 0 | 0 | 0 | 13373.7064 | 0 | 0 | 10836.2337 | 0 | 821.8433 | 852.7418 | 0 | 50583.2773 | 0 | 8073.936 | 1067.04 | 0 | 0 |  | 0 | 0 | 0 | 0 | 0 | 0 | 0 | 0 | 0 | 0 | 0 | 0 | 0 | 0 | 0 | 0 | 0 | 0 | 0 | 0 | 0 | 0 | 0 | 0 | 0 | 0 | 0 | 0 | 0 | 0 | 0 | 0 | 0 | 0 | 0 |  | 0 | 0 | 0 | 0 | 0 | 0 | 0 | 0 | 0 | 0 | 0 | 0 | 0 | 0 | 0 | 0 | 0 | 0 | 0 | 0 | 0 | 0 | 0 | 0 | 0 | 0 | 0 | 0 | 0 | 0 | 0 | 0 | 0 | 0 | 0 |  | 0 | 0 | 0 | 0 | 0 | 0 | 0 | 0 | 0 | 0 | 0 | 0 | 0 | 0 | 0 | 0 | 0 | 0 | 0 | 0 | 0 | 0 | 0 | 0 | 0 | 0 | 0 | 0 | 0 | 0 | 0 | 0 | 0 | 0 | 0 |  | 0 | 0 | 0 | 0 | 0 | 0 | 0 | 0 | 0 | 0 | 0 | 0 | 0 | 0 | 0 | 0 | 0 | 0 | 0 | 0 | 0 | 0 | 0 | 0 | 0 | 0 | 0 | 0 | 0 | 0 | 0 | 0 | 0 | 0 | 0 |  | 2375.5315 | 2375.5315 | 2375.5315 | 2375.5315 | 2375.5315 | 2375.5315 | 2375.5315 | 2375.5315 | 2375.5315 | 2375.5315 | 2375.5315 | 2375.5315 | 2375.5315 | 2375.5315 | 2375.5315 | 0 | 0 | 0 | 0 | 0 | 0 | 0 | 0 | 0 | 0 | 0 | 0 | 0 | 0 | 0 | 0 | 0 | 0 | 0 | 0 |  | 2375.5315 | 2375.5315 | 2375.5315 | 2375.5315 | 2375.5315 | 2375.5315 | 2375.5315 | 2375.5315 | 2375.5315 | 2375.5315 | 2375.5315 | 2375.5315 | 2375.5315 | 2375.5315 | 2375.5315 | 0 | 0 | 0 | 0 | 0 | 0 | 0 | 0 | 0 | 0 | 0 | 0 | 0 | 0 | 0 | 0 | 0 | 0 | 0 | 0 |  | 0 | 0 | 0 | 0 | 0 | 0 | 0 | 0 | 0 | 0 | 0 | 0 | 0 | 0 | 0 | 0 | 0 | 0 | 0 | 0 | 0 | 0 | 0 | 0 | 0 | 0 | 0 | 0 | 0 | 0 | 0 | 0 | 0 | 0 | 0 |  | 0 | 0 | 0 | 0 | 0 | 0 | 0 | 0 | 0 | 0 | 0 | 0 | 0 | 0 | 0 | 0 | 0 | 0 | 0 | 0 | 0 | 0 | 0 | 0 | 0 | 0 | 0 | 0 | 0 | 0 | 0 | 0 | 0 | 0 | 0 |  | 0 | 0 | 0 | 0 | 0 | 0 | 0 | 0 | 0 | 0 | 0 | 0 | 0 | 0 | 0 | 0 | 0 | 0 | 0 | 0 | 0 | 0 | 0 | 0 | 0 | 0 | 0 | 0 | 0 | 0 | 0 | 0 | 0 | 0 | 0 |  | 494 |  | 18 | 0 | 0 | 0 | 0 | 0 | 0 | 0 | 5.296 | 0 | 0 | 0 | 0 | 0 | 0 | 0 | 0 | 0 | 15 | 0 |  | 8892 |  | 0 | 0 | 1067.04 | 0 | 1067.04 |  |  | 0 | 0 | 35632.9724 | 0 | 0 |  | 0 | 0 | 0 | 0 | 0 | 2375.5315 | 0 | 2375.5315 | 0 | 2616.2241 | 0 | 39243.3617 | 0 |  | 0 | 0 | 0 | 0 | 2616.2241 | 0 | 0 |  | 0 | 0 | 0 | 0 | 0 | 0 | 0 |  | 0.9082 | 0.908 | 0.9082 | 0 |  | 0 | 0 | 0 | 0 | 0 | 0 | 0 | 0 | 0 |  | 0 | 0 | 0 | 0 | 0 | 0 | 0 | 0 | 0 | 0 | 0 |  | 0 | 0 | 0 | 0 | 0 | 0 | 0 | 0 | 0
2023_Business_Small Business | Business_Small Business_Small Business Energy Performance_Natural Gas_Water Heating_Commercial/Industrial_Domestic Hot Water Pipe Insulation_Natural Gas DHW_Un-insulated_0 | Business_Small Business_Small Business Energy Performance_Natural Gas_Water Heating_Commercial/Industrial_Domestic Hot Water Pipe Insulation_Natural Gas DHW_Un-insulated_0_2023 |  | 908 |  | Business | Small Business | Small Business Energy Performance | Natural Gas | Water Heating | Commercial/Industrial | Domestic Hot Water Pipe Insulation | Natural Gas DHW | Un-insulated | 0 | 2023 | RS-HWE-PINS-V04-210101 |  |  | 3.2989 | 24.9613 | 3.2989 | 6.6775 | 0.25428 |  | 18560.8144 | 25567.7104 | 18560.8144 | 45840.1182 | -40204.9509 |  | 26634.7504 | 26634.7504 | 26634.7504 | 53914.0542 | 13709.1033 |  | 8073.936 | 1067.04 | 8073.936 | 8073.936 | 53914.0542 |  | 0 | 0 | 0 | 13709.1033 | 0 | 0 | 11255.5227 | 0 | 817.9898 | 852.1345 | 0 | 52847.0142 | 0 | 8073.936 | 1067.04 | 0 | 0 |  | 0 | 0 | 0 | 0 | 0 | 0 | 0 | 0 | 0 | 0 | 0 | 0 | 0 | 0 | 0 | 0 | 0 | 0 | 0 | 0 | 0 | 0 | 0 | 0 | 0 | 0 | 0 | 0 | 0 | 0 | 0 | 0 | 0 | 0 | 0 |  | 0 | 0 | 0 | 0 | 0 | 0 | 0 | 0 | 0 | 0 | 0 | 0 | 0 | 0 | 0 | 0 | 0 | 0 | 0 | 0 | 0 | 0 | 0 | 0 | 0 | 0 | 0 | 0 | 0 | 0 | 0 | 0 | 0 | 0 | 0 |  | 0 | 0 | 0 | 0 | 0 | 0 | 0 | 0 | 0 | 0 | 0 | 0 | 0 | 0 | 0 | 0 | 0 | 0 | 0 | 0 | 0 | 0 | 0 | 0 | 0 | 0 | 0 | 0 | 0 | 0 | 0 | 0 | 0 | 0 | 0 |  | 0 | 0 | 0 | 0 | 0 | 0 | 0 | 0 | 0 | 0 | 0 | 0 | 0 | 0 | 0 | 0 | 0 | 0 | 0 | 0 | 0 | 0 | 0 | 0 | 0 | 0 | 0 | 0 | 0 | 0 | 0 | 0 | 0 | 0 | 0 |  | 0 | 2375.5315 | 2375.5315 | 2375.5315 | 2375.5315 | 2375.5315 | 2375.5315 | 2375.5315 | 2375.5315 | 2375.5315 | 2375.5315 | 2375.5315 | 2375.5315 | 2375.5315 | 2375.5315 | 2375.5315 | 0 | 0 | 0 | 0 | 0 | 0 | 0 | 0 | 0 | 0 | 0 | 0 | 0 | 0 | 0 | 0 | 0 | 0 | 0 |  | 0 | 2375.5315 | 2375.5315 | 2375.5315 | 2375.5315 | 2375.5315 | 2375.5315 | 2375.5315 | 2375.5315 | 2375.5315 | 2375.5315 | 2375.5315 | 2375.5315 | 2375.5315 | 2375.5315 | 2375.5315 | 0 | 0 | 0 | 0 | 0 | 0 | 0 | 0 | 0 | 0 | 0 | 0 | 0 | 0 | 0 | 0 | 0 | 0 | 0 |  | 0 | 0 | 0 | 0 | 0 | 0 | 0 | 0 | 0 | 0 | 0 | 0 | 0 | 0 | 0 | 0 | 0 | 0 | 0 | 0 | 0 | 0 | 0 | 0 | 0 | 0 | 0 | 0 | 0 | 0 | 0 | 0 | 0 | 0 | 0 |  | 0 | 0 | 0 | 0 | 0 | 0 | 0 | 0 | 0 | 0 | 0 | 0 | 0 | 0 | 0 | 0 | 0 | 0 | 0 | 0 | 0 | 0 | 0 | 0 | 0 | 0 | 0 | 0 | 0 | 0 | 0 | 0 | 0 | 0 | 0 |  | 0 | 0 | 0 | 0 | 0 | 0 | 0 | 0 | 0 | 0 | 0 | 0 | 0 | 0 | 0 | 0 | 0 | 0 | 0 | 0 | 0 | 0 | 0 | 0 | 0 | 0 | 0 | 0 | 0 | 0 | 0 | 0 | 0 | 0 | 0 |  | 494 |  | 18 | 0 | 0 | 0 | 0 | 0 | 0 | 0 | 5.296 | 0 | 0 | 0 | 0 | 0 | 0 | 0 | 0 | 0 | 15 | 0 |  | 8892 |  | 0 | 0 | 1067.04 | 0 | 1067.04 |  |  | 0 | 0 | 35632.9724 | 0 | 0 |  | 0 | 0 | 0 | 0 | 0 | 2375.5315 | 0 | 2375.5315 | 0 | 2616.2241 | 0 | 39243.3617 | 0 |  | 0 | 0 | 0 | 0 | 2616.2241 | 0 | 0 |  | 0 | 0 | 0 | 0 | 0 | 0 | 0 |  | 0.9082 | 0.908 | 0.9082 | 0 |  | 0 | 0 | 0 | 0 | 0 | 0 | 0 | 0 | 0 |  | 0 | 0 | 0 | 0 | 0 | 0 | 0 | 0 | 0 | 0 | 0 |  | 0 | 0 | 0 | 0 | 0 | 0 | 0 | 0 | 0
2024_Business_Small Business | Business_Small Business_Small Business Energy Performance_Natural Gas_Water Heating_Commercial/Industrial_Domestic Hot Water Pipe Insulation_Natural Gas DHW_Un-insulated_0 | Business_Small Business_Small Business Energy Performance_Natural Gas_Water Heating_Commercial/Industrial_Domestic Hot Water Pipe Insulation_Natural Gas DHW_Un-insulated_0_2024 |  | 908 |  | Business | Small Business | Small Business Energy Performance | Natural Gas | Water Heating | Commercial/Industrial | Domestic Hot Water Pipe Insulation | Natural Gas DHW | Un-insulated | 0 | 2024 | RS-HWE-PINS-V04-210101 |  |  | 3.3929 | 25.6726 | 3.3929 | 6.9596 | 0.25002 |  | 19319.804 | 26326.7 | 19319.804 | 48117.4821 | -42142.1817 |  | 27393.74 | 27393.74 | 27393.74 | 56191.4181 | 14049.2364 |  | 8073.936 | 1067.04 | 8073.936 | 8073.936 | 56191.4181 |  | 0 | 0 | 0 | 14049.2364 | 0 | 0 | 11674.8118 | 0 | 818.4222 | 851.2696 | 0 | 55124.3781 | 0 | 8073.936 | 1067.04 | 0 | 0 |  | 0 | 0 | 0 | 0 | 0 | 0 | 0 | 0 | 0 | 0 | 0 | 0 | 0 | 0 | 0 | 0 | 0 | 0 | 0 | 0 | 0 | 0 | 0 | 0 | 0 | 0 | 0 | 0 | 0 | 0 | 0 | 0 | 0 | 0 | 0 |  | 0 | 0 | 0 | 0 | 0 | 0 | 0 | 0 | 0 | 0 | 0 | 0 | 0 | 0 | 0 | 0 | 0 | 0 | 0 | 0 | 0 | 0 | 0 | 0 | 0 | 0 | 0 | 0 | 0 | 0 | 0 | 0 | 0 | 0 | 0 |  | 0 | 0 | 0 | 0 | 0 | 0 | 0 | 0 | 0 | 0 | 0 | 0 | 0 | 0 | 0 | 0 | 0 | 0 | 0 | 0 | 0 | 0 | 0 | 0 | 0 | 0 | 0 | 0 | 0 | 0 | 0 | 0 | 0 | 0 | 0 |  | 0 | 0 | 0 | 0 | 0 | 0 | 0 | 0 | 0 | 0 | 0 | 0 | 0 | 0 | 0 | 0 | 0 | 0 | 0 | 0 | 0 | 0 | 0 | 0 | 0 | 0 | 0 | 0 | 0 | 0 | 0 | 0 | 0 | 0 | 0 |  | 0 | 0 | 2375.5315 | 2375.5315 | 2375.5315 | 2375.5315 | 2375.5315 | 2375.5315 | 2375.5315 | 2375.5315 | 2375.5315 | 2375.5315 | 2375.5315 | 2375.5315 | 2375.5315 | 2375.5315 | 2375.5315 | 0 | 0 | 0 | 0 | 0 | 0 | 0 | 0 | 0 | 0 | 0 | 0 | 0 | 0 | 0 | 0 | 0 | 0 |  | 0 | 0 | 2375.5315 | 2375.5315 | 2375.5315 | 2375.5315 | 2375.5315 | 2375.5315 | 2375.5315 | 2375.5315 | 2375.5315 | 2375.5315 | 2375.5315 | 2375.5315 | 2375.5315 | 2375.5315 | 2375.5315 | 0 | 0 | 0 | 0 | 0 | 0 | 0 | 0 | 0 | 0 | 0 | 0 | 0 | 0 | 0 | 0 | 0 | 0 |  | 0 | 0 | 0 | 0 | 0 | 0 | 0 | 0 | 0 | 0 | 0 | 0 | 0 | 0 | 0 | 0 | 0 | 0 | 0 | 0 | 0 | 0 | 0 | 0 | 0 | 0 | 0 | 0 | 0 | 0 | 0 | 0 | 0 | 0 | 0 |  | 0 | 0 | 0 | 0 | 0 | 0 | 0 | 0 | 0 | 0 | 0 | 0 | 0 | 0 | 0 | 0 | 0 | 0 | 0 | 0 | 0 | 0 | 0 | 0 | 0 | 0 | 0 | 0 | 0 | 0 | 0 | 0 | 0 | 0 | 0 |  | 0 | 0 | 0 | 0 | 0 | 0 | 0 | 0 | 0 | 0 | 0 | 0 | 0 | 0 | 0 | 0 | 0 | 0 | 0 | 0 | 0 | 0 | 0 | 0 | 0 | 0 | 0 | 0 | 0 | 0 | 0 | 0 | 0 | 0 | 0 |  | 494 |  | 18 | 0 | 0 | 0 | 0 | 0 | 0 | 0 | 5.296 | 0 | 0 | 0 | 0 | 0 | 0 | 0 | 0 | 0 | 15 | 0 |  | 8892 |  | 0 | 0 | 1067.04 | 0 | 1067.04 |  |  | 0 | 0 | 35632.9724 | 0 | 0 |  | 0 | 0 | 0 | 0 | 0 | 2375.5315 | 0 | 2375.5315 | 0 | 2616.2241 | 0 | 39243.3617 | 0 |  | 0 | 0 | 0 | 0 | 2616.2241 | 0 | 0 |  | 0 | 0 | 0 | 0 | 0 | 0 | 0 |  | 0.9082 | 0.908 | 0.9082 | 0 |  | 0 | 0 | 0 | 0 | 0 | 0 | 0 | 0 | 0 |  | 0 | 0 | 0 | 0 | 0 | 0 | 0 | 0 | 0 | 0 | 0 |  | 0 | 0 | 0 | 0 | 0 | 0 | 0 | 0 | 0
2025_Business_Small Business | Business_Small Business_Small Business Energy Performance_Natural Gas_Water Heating_Commercial/Industrial_Domestic Hot Water Pipe Insulation_Natural Gas DHW_Un-insulated_0 | Business_Small Business_Small Business Energy Performance_Natural Gas_Water Heating_Commercial/Industrial_Domestic Hot Water Pipe Insulation_Natural Gas DHW_Un-insulated_0_2025 |  | 908 |  | Business | Small Business | Small Business Energy Performance | Natural Gas | Water Heating | Commercial/Industrial | Domestic Hot Water Pipe Insulation | Natural Gas DHW | Un-insulated | 0 | 2025 | RS-HWE-PINS-V04-210101 |  |  | 3.4857 | 26.3752 | 3.4857 | 7.2296 | 0.24635 |  | 20069.4686 | 27076.3646 | 20069.4686 | 50297.5283 | -43991.4097 |  | 28143.4046 | 28143.4046 | 28143.4046 | 58371.4643 | 14380.0546 |  | 8073.936 | 1067.04 | 8073.936 | 8073.936 | 58371.4643 |  | 0 | 0 | 0 | 14380.0546 | 0 | 0 | 12094.1009 | 0 | 818.8649 | 850.3842 | 0 | 57304.4243 | 0 | 8073.936 | 1067.04 | 0 | 0 |  | 0 | 0 | 0 | 0 | 0 | 0 | 0 | 0 | 0 | 0 | 0 | 0 | 0 | 0 | 0 | 0 | 0 | 0 | 0 | 0 | 0 | 0 | 0 | 0 | 0 | 0 | 0 | 0 | 0 | 0 | 0 | 0 | 0 | 0 | 0 |  | 0 | 0 | 0 | 0 | 0 | 0 | 0 | 0 | 0 | 0 | 0 | 0 | 0 | 0 | 0 | 0 | 0 | 0 | 0 | 0 | 0 | 0 | 0 | 0 | 0 | 0 | 0 | 0 | 0 | 0 | 0 | 0 | 0 | 0 | 0 |  | 0 | 0 | 0 | 0 | 0 | 0 | 0 | 0 | 0 | 0 | 0 | 0 | 0 | 0 | 0 | 0 | 0 | 0 | 0 | 0 | 0 | 0 | 0 | 0 | 0 | 0 | 0 | 0 | 0 | 0 | 0 | 0 | 0 | 0 | 0 |  | 0 | 0 | 0 | 0 | 0 | 0 | 0 | 0 | 0 | 0 | 0 | 0 | 0 | 0 | 0 | 0 | 0 | 0 | 0 | 0 | 0 | 0 | 0 | 0 | 0 | 0 | 0 | 0 | 0 | 0 | 0 | 0 | 0 | 0 | 0 |  | 0 | 0 | 0 | 2375.5315 | 2375.5315 | 2375.5315 | 2375.5315 | 2375.5315 | 2375.5315 | 2375.5315 | 2375.5315 | 2375.5315 | 2375.5315 | 2375.5315 | 2375.5315 | 2375.5315 | 2375.5315 | 2375.5315 | 0 | 0 | 0 | 0 | 0 | 0 | 0 | 0 | 0 | 0 | 0 | 0 | 0 | 0 | 0 | 0 | 0 |  | 0 | 0 | 0 | 2375.5315 | 2375.5315 | 2375.5315 | 2375.5315 | 2375.5315 | 2375.5315 | 2375.5315 | 2375.5315 | 2375.5315 | 2375.5315 | 2375.5315 | 2375.5315 | 2375.5315 | 2375.5315 | 2375.5315 | 0 | 0 | 0 | 0 | 0 | 0 | 0 | 0 | 0 | 0 | 0 | 0 | 0 | 0 | 0 | 0 | 0 |  | 0 | 0 | 0 | 0 | 0 | 0 | 0 | 0 | 0 | 0 | 0 | 0 | 0 | 0 | 0 | 0 | 0 | 0 | 0 | 0 | 0 | 0 | 0 | 0 | 0 | 0 | 0 | 0 | 0 | 0 | 0 | 0 | 0 | 0 | 0 |  | 0 | 0 | 0 | 0 | 0 | 0 | 0 | 0 | 0 | 0 | 0 | 0 | 0 | 0 | 0 | 0 | 0 | 0 | 0 | 0 | 0 | 0 | 0 | 0 | 0 | 0 | 0 | 0 | 0 | 0 | 0 | 0 | 0 | 0 | 0 |  | 0 | 0 | 0 | 0 | 0 | 0 | 0 | 0 | 0 | 0 | 0 | 0 | 0 | 0 | 0 | 0 | 0 | 0 | 0 | 0 | 0 | 0 | 0 | 0 | 0 | 0 | 0 | 0 | 0 | 0 | 0 | 0 | 0 | 0 | 0 |  | 494 |  | 18 | 0 | 0 | 0 | 0 | 0 | 0 | 0 | 5.296 | 0 | 0 | 0 | 0 | 0 | 0 | 0 | 0 | 0 | 15 | 0 |  | 8892 |  | 0 | 0 | 1067.04 | 0 | 1067.04 |  |  | 0 | 0 | 35632.9724 | 0 | 0 |  | 0 | 0 | 0 | 0 | 0 | 2375.5315 | 0 | 2375.5315 | 0 | 2616.2241 | 0 | 39243.3617 | 0 |  | 0 | 0 | 0 | 0 | 2616.2241 | 0 | 0 |  | 0 | 0 | 0 | 0 | 0 | 0 | 0 |  | 0.9082 | 0.908 | 0.9082 | 0 |  | 0 | 0 | 0 | 0 | 0 | 0 | 0 | 0 | 0 |  | 0 | 0 | 0 | 0 | 0 | 0 | 0 | 0 | 0 | 0 | 0 |  | 0 | 0 | 0 | 0 | 0 | 0 | 0 | 0 | 0
2022_Business_Small Business | Business_Small Business_Small Business Energy Performance_Electric_Water Heating_Commercial/Industrial_Heat Pump Water Heater_Time of Sale_Electric Resistence_0 | Business_Small Business_Small Business Energy Performance_Electric_Water Heating_Commercial/Industrial_Heat Pump Water Heater_Time of Sale_Electric Resistence_0_2022 |  | 909 |  | Business | Small Business | Small Business Energy Performance | Electric | Water Heating | Commercial/Industrial | Heat Pump Water Heater | Time of Sale | Electric Resistence | 0 | 2022 | RS-HWE-HPWH-V10-210101 |  |  | 1.5528 | 2.8182 | 1.5528 | 5.1224 | 0.16565 |  | 14448.3381 | 26182.7013 | 14448.3381 | 107736.5607 | -111694.7707 |  | 40582.7013 | 40582.7013 | 40582.7013 | 133870.9239 | 22176.1532 |  | 26134.3632 | 14400 | 26134.3632 | 26134.3632 | 133870.9239 |  | 20093.4943 | 3755.7669 | 685.999 | -2359.107 | 0 | 17594.7022 | -1911.4996 | 3018.7405 | -144.9723 | -150.4227 | 128393.758 | -8922.8341 | 0 | 26134.3632 | 14400 | 0 | 0 |  | 48.0979 | 48.0979 | 48.0979 | 48.0979 | 48.0979 | 48.0979 | 48.0979 | 48.0979 | 48.0979 | 48.0979 | 48.0979 | 48.0979 | 48.0979 | 48.0979 | 48.0979 | 0 | 0 | 0 | 0 | 0 | 0 | 0 | 0 | 0 | 0 | 0 | 0 | 0 | 0 | 0 | 0 | 0 | 0 | 0 | 0 |  | 48.0979 | 48.0979 | 48.0979 | 48.0979 | 48.0979 | 48.0979 | 48.0979 | 48.0979 | 48.0979 | 48.0979 | 48.0979 | 48.0979 | 48.0979 | 48.0979 | 48.0979 | 0 | 0 | 0 | 0 | 0 | 0 | 0 | 0 | 0 | 0 | 0 | 0 | 0 | 0 | 0 | 0 | 0 | 0 | 0 | 0 |  | 0 | 0 | 0 | 0 | 0 | 0 | 0 | 0 | 0 | 0 | 0 | 0 | 0 | 0 | 0 | 0 | 0 | 0 | 0 | 0 | 0 | 0 | 0 | 0 | 0 | 0 | 0 | 0 | 0 | 0 | 0 | 0 | 0 | 0 | 0 |  | 0 | 0 | 0 | 0 | 0 | 0 | 0 | 0 | 0 | 0 | 0 | 0 | 0 | 0 | 0 | 0 | 0 | 0 | 0 | 0 | 0 | 0 | 0 | 0 | 0 | 0 | 0 | 0 | 0 | 0 | 0 | 0 | 0 | 0 | 0 |  | -419.0411 | -419.0411 | -419.0411 | -419.0411 | -419.0411 | -419.0411 | -419.0411 | -419.0411 | -419.0411 | -419.0411 | -419.0411 | -419.0411 | -419.0411 | -419.0411 | -419.0411 | 0 | 0 | 0 | 0 | 0 | 0 | 0 | 0 | 0 | 0 | 0 | 0 | 0 | 0 | 0 | 0 | 0 | 0 | 0 | 0 |  | 0 | 0 | 0 | 0 | 0 | 0 | 0 | 0 | 0 | 0 | 0 | 0 | 0 | 0 | 0 | 0 | 0 | 0 | 0 | 0 | 0 | 0 | 0 | 0 | 0 | 0 | 0 | 0 | 0 | 0 | 0 | 0 | 0 | 0 | 0 |  | 0 | 0 | 0 | 0 | 0 | 0 | 0 | 0 | 0 | 0 | 0 | 0 | 0 | 0 | 0 | 0 | 0 | 0 | 0 | 0 | 0 | 0 | 0 | 0 | 0 | 0 | 0 | 0 | 0 | 0 | 0 | 0 | 0 | 0 | 0 |  | 2.2786 | 2.2786 | 2.2786 | 2.2786 | 2.2786 | 2.2786 | 2.2786 | 2.2786 | 2.2786 | 2.2786 | 2.2786 | 2.2786 | 2.2786 | 2.2786 | 2.2786 | 0 | 0 | 0 | 0 | 0 | 0 | 0 | 0 | 0 | 0 | 0 | 0 | 0 | 0 | 0 | 0 | 0 | 0 | 0 | 0 |  | 0 | 0 | 0 | 0 | 0 | 0 | 0 | 0 | 0 | 0 | 0 | 0 | 0 | 0 | 0 | 0 | 0 | 0 | 0 | 0 | 0 | 0 | 0 | 0 | 0 | 0 | 0 | 0 | 0 | 0 | 0 | 0 | 0 | 0 | 0 |  | 24 |  | 1199 | 0 | 0 | 0 | 2206.6491 | 0 | 0 | 0.10454 | 0 | -19.2291 | 0 | 0 | 0 | 0 | 0 | 0 | 0 | 0 | 15 | 0 |  | 28776 |  | 0 | 14400 | 0 | 0 | 14400 |  |  | 721.4683 | 34.1793 | 0 | 0 | 0 |  | 52.9596 | 48.0979 | 0 | 48.0979 | 2.2786 | 0 | 0 | 0 | 52.9596 | 0 | 794.3937 | 0 | 0 |  | 52.9596 | 0 | 0 | 2.5089 | 0 | -461.499 | 0 |  | 0 | 0 | 0 | 0 | 0 | 0 | 0 |  | 0.9082 | 0.908 | 0.9082 | 0 |  | 0 | 0 | 0 | 0 | 0 | 0 | 0 | 0 | 0 |  | 0 | 0 | 0 | 0 | 0 | 0 | 0 | 0 | 0 | 14400 | 432.881 |  | 0 | 0 | 0 | 0 | 0 | 0 | 0 | 0 | 0
2023_Business_Small Business | Business_Small Business_Small Business Energy Performance_Electric_Water Heating_Commercial/Industrial_Heat Pump Water Heater_Time of Sale_Electric Resistence_0 | Business_Small Business_Small Business Energy Performance_Electric_Water Heating_Commercial/Industrial_Heat Pump Water Heater_Time of Sale_Electric Resistence_0_2023 |  | 909 |  | Business | Small Business | Small Business Energy Performance | Electric | Water Heating | Commercial/Industrial | Heat Pump Water Heater | Time of Sale | Electric Resistence | 0 | 2023 | RS-HWE-HPWH-V10-210101 |  |  | 1.589 | 2.8839 | 1.589 | 5.2531 | 0.16509 |  | 15394.2363 | 27128.5995 | 15394.2363 | 111150.9549 | -114621.5415 |  | 41528.5995 | 41528.5995 | 41528.5995 | 137285.3181 | 22663.7767 |  | 26134.3632 | 14400 | 26134.3632 | 26134.3632 | 137285.3181 |  | 20469.3208 | 3913.8967 | 698.8298 | -2418.2707 | 0 | 18275.4983 | -1985.4618 | 2869.3944 | -144.2925 | -150.3156 | 132207.473 | -9322.1548 | 0 | 26134.3632 | 14400 | 0 | 0 |  | 0 | 48.0979 | 48.0979 | 48.0979 | 48.0979 | 48.0979 | 48.0979 | 48.0979 | 48.0979 | 48.0979 | 48.0979 | 48.0979 | 48.0979 | 48.0979 | 48.0979 | 48.0979 | 0 | 0 | 0 | 0 | 0 | 0 | 0 | 0 | 0 | 0 | 0 | 0 | 0 | 0 | 0 | 0 | 0 | 0 | 0 |  | 0 | 48.0979 | 48.0979 | 48.0979 | 48.0979 | 48.0979 | 48.0979 | 48.0979 | 48.0979 | 48.0979 | 48.0979 | 48.0979 | 48.0979 | 48.0979 | 48.0979 | 48.0979 | 0 | 0 | 0 | 0 | 0 | 0 | 0 | 0 | 0 | 0 | 0 | 0 | 0 | 0 | 0 | 0 | 0 | 0 | 0 |  | 0 | 0 | 0 | 0 | 0 | 0 | 0 | 0 | 0 | 0 | 0 | 0 | 0 | 0 | 0 | 0 | 0 | 0 | 0 | 0 | 0 | 0 | 0 | 0 | 0 | 0 | 0 | 0 | 0 | 0 | 0 | 0 | 0 | 0 | 0 |  | 0 | 0 | 0 | 0 | 0 | 0 | 0 | 0 | 0 | 0 | 0 | 0 | 0 | 0 | 0 | 0 | 0 | 0 | 0 | 0 | 0 | 0 | 0 | 0 | 0 | 0 | 0 | 0 | 0 | 0 | 0 | 0 | 0 | 0 | 0 |  | 0 | -419.0411 | -419.0411 | -419.0411 | -419.0411 | -419.0411 | -419.0411 | -419.0411 | -419.0411 | -419.0411 | -419.0411 | -419.0411 | -419.0411 | -419.0411 | -419.0411 | -419.0411 | 0 | 0 | 0 | 0 | 0 | 0 | 0 | 0 | 0 | 0 | 0 | 0 | 0 | 0 | 0 | 0 | 0 | 0 | 0 |  | 0 | 0 | 0 | 0 | 0 | 0 | 0 | 0 | 0 | 0 | 0 | 0 | 0 | 0 | 0 | 0 | 0 | 0 | 0 | 0 | 0 | 0 | 0 | 0 | 0 | 0 | 0 | 0 | 0 | 0 | 0 | 0 | 0 | 0 | 0 |  | 0 | 0 | 0 | 0 | 0 | 0 | 0 | 0 | 0 | 0 | 0 | 0 | 0 | 0 | 0 | 0 | 0 | 0 | 0 | 0 | 0 | 0 | 0 | 0 | 0 | 0 | 0 | 0 | 0 | 0 | 0 | 0 | 0 | 0 | 0 |  | 0 | 2.2786 | 2.2786 | 2.2786 | 2.2786 | 2.2786 | 2.2786 | 2.2786 | 2.2786 | 2.2786 | 2.2786 | 2.2786 | 2.2786 | 2.2786 | 2.2786 | 2.2786 | 0 | 0 | 0 | 0 | 0 | 0 | 0 | 0 | 0 | 0 | 0 | 0 | 0 | 0 | 0 | 0 | 0 | 0 | 0 |  | 0 | 0 | 0 | 0 | 0 | 0 | 0 | 0 | 0 | 0 | 0 | 0 | 0 | 0 | 0 | 0 | 0 | 0 | 0 | 0 | 0 | 0 | 0 | 0 | 0 | 0 | 0 | 0 | 0 | 0 | 0 | 0 | 0 | 0 | 0 |  | 24 |  | 1199 | 0 | 0 | 0 | 2206.6491 | 0 | 0 | 0.10454 | 0 | -19.2291 | 0 | 0 | 0 | 0 | 0 | 0 | 0 | 0 | 15 | 0 |  | 28776 |  | 0 | 14400 | 0 | 0 | 14400 |  |  | 721.4683 | 34.1793 | 0 | 0 | 0 |  | 52.9596 | 48.0979 | 0 | 48.0979 | 2.2786 | 0 | 0 | 0 | 52.9596 | 0 | 794.3937 | 0 | 0 |  | 52.9596 | 0 | 0 | 2.5089 | 0 | -461.499 | 0 |  | 0 | 0 | 0 | 0 | 0 | 0 | 0 |  | 0.9082 | 0.908 | 0.9082 | 0 |  | 0 | 0 | 0 | 0 | 0 | 0 | 0 | 0 | 0 |  | 0 | 0 | 0 | 0 | 0 | 0 | 0 | 0 | 0 | 14400 | 384.7831 |  | 0 | 0 | 0 | 0 | 0 | 0 | 0 | 0 | 0
2024_Business_Small Business | Business_Small Business_Small Business Energy Performance_Electric_Water Heating_Commercial/Industrial_Heat Pump Water Heater_Time of Sale_Electric Resistence_0 | Business_Small Business_Small Business Energy Performance_Electric_Water Heating_Commercial/Industrial_Heat Pump Water Heater_Time of Sale_Electric Resistence_0_2024 |  | 909 |  | Business | Small Business | Small Business Energy Performance | Electric | Water Heating | Commercial/Industrial | Heat Pump Water Heater | Time of Sale | Electric Resistence | 0 | 2024 | RS-HWE-HPWH-V10-210101 |  |  | 1.6228 | 2.9453 | 1.6228 | 5.3713 | 0.16446 |  | 16277.4679 | 28011.8311 | 16277.4679 | 114241.828 | -117289.581 |  | 42411.8311 | 42411.8311 | 42411.8311 | 140376.1912 | 23086.6102 |  | 26134.3632 | 14400 | 26134.3632 | 26134.3632 | 140376.1912 |  | 20863.3579 | 3989.2397 | 712.2824 | -2478.2698 | 0 | 18956.2945 | -2059.4239 | 2722.882 | -144.3688 | -150.163 | 135700.0705 | -9723.8793 | 0 | 26134.3632 | 14400 | 0 | 0 |  | 0 | 0 | 48.0979 | 48.0979 | 48.0979 | 48.0979 | 48.0979 | 48.0979 | 48.0979 | 48.0979 | 48.0979 | 48.0979 | 48.0979 | 48.0979 | 48.0979 | 48.0979 | 48.0979 | 0 | 0 | 0 | 0 | 0 | 0 | 0 | 0 | 0 | 0 | 0 | 0 | 0 | 0 | 0 | 0 | 0 | 0 |  | 0 | 0 | 48.0979 | 48.0979 | 48.0979 | 48.0979 | 48.0979 | 48.0979 | 48.0979 | 48.0979 | 48.0979 | 48.0979 | 48.0979 | 48.0979 | 48.0979 | 48.0979 | 48.0979 | 0 | 0 | 0 | 0 | 0 | 0 | 0 | 0 | 0 | 0 | 0 | 0 | 0 | 0 | 0 | 0 | 0 | 0 |  | 0 | 0 | 0 | 0 | 0 | 0 | 0 | 0 | 0 | 0 | 0 | 0 | 0 | 0 | 0 | 0 | 0 | 0 | 0 | 0 | 0 | 0 | 0 | 0 | 0 | 0 | 0 | 0 | 0 | 0 | 0 | 0 | 0 | 0 | 0 |  | 0 | 0 | 0 | 0 | 0 | 0 | 0 | 0 | 0 | 0 | 0 | 0 | 0 | 0 | 0 | 0 | 0 | 0 | 0 | 0 | 0 | 0 | 0 | 0 | 0 | 0 | 0 | 0 | 0 | 0 | 0 | 0 | 0 | 0 | 0 |  | 0 | 0 | -419.0411 | -419.0411 | -419.0411 | -419.0411 | -419.0411 | -419.0411 | -419.0411 | -419.0411 | -419.0411 | -419.0411 | -419.0411 | -419.0411 | -419.0411 | -419.0411 | -419.0411 | 0 | 0 | 0 | 0 | 0 | 0 | 0 | 0 | 0 | 0 | 0 | 0 | 0 | 0 | 0 | 0 | 0 | 0 |  | 0 | 0 | 0 | 0 | 0 | 0 | 0 | 0 | 0 | 0 | 0 | 0 | 0 | 0 | 0 | 0 | 0 | 0 | 0 | 0 | 0 | 0 | 0 | 0 | 0 | 0 | 0 | 0 | 0 | 0 | 0 | 0 | 0 | 0 | 0 |  | 0 | 0 | 0 | 0 | 0 | 0 | 0 | 0 | 0 | 0 | 0 | 0 | 0 | 0 | 0 | 0 | 0 | 0 | 0 | 0 | 0 | 0 | 0 | 0 | 0 | 0 | 0 | 0 | 0 | 0 | 0 | 0 | 0 | 0 | 0 |  | 0 | 0 | 2.2786 | 2.2786 | 2.2786 | 2.2786 | 2.2786 | 2.2786 | 2.2786 | 2.2786 | 2.2786 | 2.2786 | 2.2786 | 2.2786 | 2.2786 | 2.2786 | 2.2786 | 0 | 0 | 0 | 0 | 0 | 0 | 0 | 0 | 0 | 0 | 0 | 0 | 0 | 0 | 0 | 0 | 0 | 0 |  | 0 | 0 | 0 | 0 | 0 | 0 | 0 | 0 | 0 | 0 | 0 | 0 | 0 | 0 | 0 | 0 | 0 | 0 | 0 | 0 | 0 | 0 | 0 | 0 | 0 | 0 | 0 | 0 | 0 | 0 | 0 | 0 | 0 | 0 | 0 |  | 24 |  | 1199 | 0 | 0 | 0 | 2206.6491 | 0 | 0 | 0.10454 | 0 | -19.2291 | 0 | 0 | 0 | 0 | 0 | 0 | 0 | 0 | 15 | 0 |  | 28776 |  | 0 | 14400 | 0 | 0 | 14400 |  |  | 721.4683 | 34.1793 | 0 | 0 | 0 |  | 52.9596 | 48.0979 | 0 | 48.0979 | 2.2786 | 0 | 0 | 0 | 52.9596 | 0 | 794.3937 | 0 | 0 |  | 52.9596 | 0 | 0 | 2.5089 | 0 | -461.499 | 0 |  | 0 | 0 | 0 | 0 | 0 | 0 | 0 |  | 0.9082 | 0.908 | 0.9082 | 0 |  | 0 | 0 | 0 | 0 | 0 | 0 | 0 | 0 | 0 |  | 0 | 0 | 0 | 0 | 0 | 0 | 0 | 0 | 0 | 14400 | 336.6852 |  | 0 | 0 | 0 | 0 | 0 | 0 | 0 | 0 | 0
2025_Business_Small Business | Business_Small Business_Small Business Energy Performance_Electric_Water Heating_Commercial/Industrial_Heat Pump Water Heater_Time of Sale_Electric Resistence_0 | Business_Small Business_Small Business Energy Performance_Electric_Water Heating_Commercial/Industrial_Heat Pump Water Heater_Time of Sale_Electric Resistence_0_2025 |  | 909 |  | Business | Small Business | Small Business Energy Performance | Electric | Water Heating | Commercial/Industrial | Heat Pump Water Heater | Time of Sale | Electric Resistence | 0 | 2025 | RS-HWE-HPWH-V10-210101 |  |  | 1.657 | 3.0073 | 1.657 | 5.4779 | 0.16425 |  | 17170.221 | 28904.5842 | 17170.221 | 117026.4675 | -119646.2323 |  | 43304.5842 | 43304.5842 | 43304.5842 | 143160.8307 | 23514.5984 |  | 26134.3632 | 14400 | 26134.3632 | 26134.3632 | 143160.8307 |  | 21260.2607 | 4065.1306 | 725.8328 | -2536.6257 | 0 | 19637.0906 | -2133.386 | 2580.7349 | -144.4469 | -150.0068 | 138869.2677 | -10108.437 | 0 | 26134.3632 | 14400 | 0 | 0 |  | 0 | 0 | 0 | 48.0979 | 48.0979 | 48.0979 | 48.0979 | 48.0979 | 48.0979 | 48.0979 | 48.0979 | 48.0979 | 48.0979 | 48.0979 | 48.0979 | 48.0979 | 48.0979 | 48.0979 | 0 | 0 | 0 | 0 | 0 | 0 | 0 | 0 | 0 | 0 | 0 | 0 | 0 | 0 | 0 | 0 | 0 |  | 0 | 0 | 0 | 48.0979 | 48.0979 | 48.0979 | 48.0979 | 48.0979 | 48.0979 | 48.0979 | 48.0979 | 48.0979 | 48.0979 | 48.0979 | 48.0979 | 48.0979 | 48.0979 | 48.0979 | 0 | 0 | 0 | 0 | 0 | 0 | 0 | 0 | 0 | 0 | 0 | 0 | 0 | 0 | 0 | 0 | 0 |  | 0 | 0 | 0 | 0 | 0 | 0 | 0 | 0 | 0 | 0 | 0 | 0 | 0 | 0 | 0 | 0 | 0 | 0 | 0 | 0 | 0 | 0 | 0 | 0 | 0 | 0 | 0 | 0 | 0 | 0 | 0 | 0 | 0 | 0 | 0 |  | 0 | 0 | 0 | 0 | 0 | 0 | 0 | 0 | 0 | 0 | 0 | 0 | 0 | 0 | 0 | 0 | 0 | 0 | 0 | 0 | 0 | 0 | 0 | 0 | 0 | 0 | 0 | 0 | 0 | 0 | 0 | 0 | 0 | 0 | 0 |  | 0 | 0 | 0 | -419.0411 | -419.0411 | -419.0411 | -419.0411 | -419.0411 | -419.0411 | -419.0411 | -419.0411 | -419.0411 | -419.0411 | -419.0411 | -419.0411 | -419.0411 | -419.0411 | -419.0411 | 0 | 0 | 0 | 0 | 0 | 0 | 0 | 0 | 0 | 0 | 0 | 0 | 0 | 0 | 0 | 0 | 0 |  | 0 | 0 | 0 | 0 | 0 | 0 | 0 | 0 | 0 | 0 | 0 | 0 | 0 | 0 | 0 | 0 | 0 | 0 | 0 | 0 | 0 | 0 | 0 | 0 | 0 | 0 | 0 | 0 | 0 | 0 | 0 | 0 | 0 | 0 | 0 |  | 0 | 0 | 0 | 0 | 0 | 0 | 0 | 0 | 0 | 0 | 0 | 0 | 0 | 0 | 0 | 0 | 0 | 0 | 0 | 0 | 0 | 0 | 0 | 0 | 0 | 0 | 0 | 0 | 0 | 0 | 0 | 0 | 0 | 0 | 0 |  | 0 | 0 | 0 | 2.2786 | 2.2786 | 2.2786 | 2.2786 | 2.2786 | 2.2786 | 2.2786 | 2.2786 | 2.2786 | 2.2786 | 2.2786 | 2.2786 | 2.2786 | 2.2786 | 2.2786 | 0 | 0 | 0 | 0 | 0 | 0 | 0 | 0 | 0 | 0 | 0 | 0 | 0 | 0 | 0 | 0 | 0 |  | 0 | 0 | 0 | 0 | 0 | 0 | 0 | 0 | 0 | 0 | 0 | 0 | 0 | 0 | 0 | 0 | 0 | 0 | 0 | 0 | 0 | 0 | 0 | 0 | 0 | 0 | 0 | 0 | 0 | 0 | 0 | 0 | 0 | 0 | 0 |  | 24 |  | 1199 | 0 | 0 | 0 | 2206.6491 | 0 | 0 | 0.10454 | 0 | -19.2291 | 0 | 0 | 0 | 0 | 0 | 0 | 0 | 0 | 15 | 0 |  | 28776 |  | 0 | 14400 | 0 | 0 | 14400 |  |  | 721.4683 | 34.1793 | 0 | 0 | 0 |  | 52.9596 | 48.0979 | 0 | 48.0979 | 2.2786 | 0 | 0 | 0 | 52.9596 | 0 | 794.3937 | 0 | 0 |  | 52.9596 | 0 | 0 | 2.5089 | 0 | -461.499 | 0 |  | 0 | 0 | 0 | 0 | 0 | 0 | 0 |  | 0.9082 | 0.908 | 0.9082 | 0 |  | 0 | 0 | 0 | 0 | 0 | 0 | 0 | 0 | 0 |  | 0 | 0 | 0 | 0 | 0 | 0 | 0 | 0 | 0 | 14400 | 288.5873 |  | 0 | 0 | 0 | 0 | 0 | 0 | 0 | 0 | 0
2022_Business_Small Business | Business_Small Business_Small Business Energy Performance_Electric_Water Heating_Commercial/Industrial_Low Flow Faucet Aerator_0_0_0 | Business_Small Business_Small Business Energy Performance_Electric_Water Heating_Commercial/Industrial_Low Flow Faucet Aerator_0_0_0_2022 |  | 910 |  | Business | Small Business | Small Business Energy Performance | Electric | Water Heating | Commercial/Industrial | Low Flow Faucet Aerator | 0 | 0 | 0 | 2022 | CI-HWE-LFFA-V09-190101 |  |  | 282.013 | 60.2597 | 282.013 | 353.6377 | 0.30907 |  | 49001.4697 | 11377.8588 | 49001.4697 | 61490.9917 | -15174.1465 |  | 49175.8441 | 11569.8588 | 49175.8441 | 61665.3661 | 6787.8707 |  | 174.3744 | 192 | 174.3744 | 174.3744 | 21962.0172 |  | 1390.8481 | 1417.6601 | 261.8277 | 3717.5349 | 37605.9853 | 1160.1376 | 2889.5665 | 242.2186 | 240.3017 | 249.7637 | 8597.4163 | 13172.601 | 39703.3489 | 174.3744 | 192 | 0 | 0 |  | 4.9286 | 4.9286 | 4.9286 | 4.9286 | 4.9286 | 4.9286 | 4.9286 | 4.9286 | 4.9286 | 4.9286 | 0 | 0 | 0 | 0 | 0 | 0 | 0 | 0 | 0 | 0 | 0 | 0 | 0 | 0 | 0 | 0 | 0 | 0 | 0 | 0 | 0 | 0 | 0 | 0 | 0 |  | 6.272 | 6.272 | 6.272 | 6.272 | 6.272 | 6.272 | 6.272 | 6.272 | 6.272 | 6.272 | 0 | 0 | 0 | 0 | 0 | 0 | 0 | 0 | 0 | 0 | 0 | 0 | 0 | 0 | 0 | 0 | 0 | 0 | 0 | 0 | 0 | 0 | 0 | 0 | 0 |  | 1.3434 | 1.3434 | 1.3434 | 1.3434 | 1.3434 | 1.3434 | 1.3434 | 1.3434 | 1.3434 | 1.3434 | 0 | 0 | 0 | 0 | 0 | 0 | 0 | 0 | 0 | 0 | 0 | 0 | 0 | 0 | 0 | 0 | 0 | 0 | 0 | 0 | 0 | 0 | 0 | 0 | 0 |  | 0 | 0 | 0 | 0 | 0 | 0 | 0 | 0 | 0 | 0 | 0 | 0 | 0 | 0 | 0 | 0 | 0 | 0 | 0 | 0 | 0 | 0 | 0 | 0 | 0 | 0 | 0 | 0 | 0 | 0 | 0 | 0 | 0 | 0 | 0 |  | 984.4215 | 984.4215 | 984.4215 | 984.4215 | 984.4215 | 984.4215 | 984.4215 | 984.4215 | 984.4215 | 984.4215 | 0 | 0 | 0 | 0 | 0 | 0 | 0 | 0 | 0 | 0 | 0 | 0 | 0 | 0 | 0 | 0 | 0 | 0 | 0 | 0 | 0 | 0 | 0 | 0 | 0 |  | 984.4215 | 984.4215 | 984.4215 | 984.4215 | 984.4215 | 984.4215 | 984.4215 | 984.4215 | 984.4215 | 984.4215 | 0 | 0 | 0 | 0 | 0 | 0 | 0 | 0 | 0 | 0 | 0 | 0 | 0 | 0 | 0 | 0 | 0 | 0 | 0 | 0 | 0 | 0 | 0 | 0 | 0 |  | 0 | 0 | 0 | 0 | 0 | 0 | 0 | 0 | 0 | 0 | 0 | 0 | 0 | 0 | 0 | 0 | 0 | 0 | 0 | 0 | 0 | 0 | 0 | 0 | 0 | 0 | 0 | 0 | 0 | 0 | 0 | 0 | 0 | 0 | 0 |  | 1.2875 | 1.2875 | 1.2875 | 1.2875 | 1.2875 | 1.2875 | 1.2875 | 1.2875 | 1.2875 | 1.2875 | 0 | 0 | 0 | 0 | 0 | 0 | 0 | 0 | 0 | 0 | 0 | 0 | 0 | 0 | 0 | 0 | 0 | 0 | 0 | 0 | 0 | 0 | 0 | 0 | 0 |  | 268147.6835 | 268147.6835 | 268147.6835 | 268147.6835 | 268147.6835 | 268147.6835 | 268147.6835 | 268147.6835 | 268147.6835 | 268147.6835 | 0 | 0 | 0 | 0 | 0 | 0 | 0 | 0 | 0 | 0 | 0 | 0 | 0 | 0 | 0 | 0 | 0 | 0 | 0 | 0 | 0 | 0 | 0 | 0 | 0 |  | 192 |  | 1 | 0 | 0 | 0 | 28.2642 | 7.7042 | 0 | 0.0073833 | 5.6467 | 0 | 1537.7698 | 0 | 0 | 0 | 0 | 0 | 0 | 0 | 10 | 0 |  | 192 |  | 0 | 0 | 192 | 0 | 192 |  |  | 62.7197 | 12.8746 | 9844.2146 | 0 | 2681476.8345 |  | 6.9059 | 6.272 | 0 | 6.272 | 1.2875 | 984.4215 | 0 | 984.4215 | 6.9059 | 1084.1646 | 69.0594 | 10841.646 | 268147.6835 |  | 5.4267 | 1.4792 | 0 | 1.4176 | 1084.1646 | 0 | 295251.7986 |  | 0 | 0 | 0 | 0 | 0 | 0 | 0 |  | 0.9082 | 0.908 | 0.9082 | 0 |  | 0 | 0 | 0 | 0 | 0 | 0 | 0 | 0 | 0 |  | 0 | 0 | 0 | 0 | 0 | 0 | 0 | 0 | 0 | 0 | 56.4478 |  | 0 | 0 | 0 | 0 | 0 | 0 | 0 | 0 | 0
2023_Business_Small Business | Business_Small Business_Small Business Energy Performance_Electric_Water Heating_Commercial/Industrial_Low Flow Faucet Aerator_0_0_0 | Business_Small Business_Small Business Energy Performance_Electric_Water Heating_Commercial/Industrial_Low Flow Faucet Aerator_0_0_0_2023 |  | 910 |  | Business | Small Business | Small Business Energy Performance | Electric | Water Heating | Commercial/Industrial | Low Flow Faucet Aerator | 0 | 0 | 0 | 2023 | CI-HWE-LFFA-V09-190101 |  |  | 284.1722 | 62.2207 | 284.1722 | 361.8923 | 0.30466 |  | 49377.9867 | 11754.3758 | 49377.9867 | 62930.375 | -15990.286 |  | 49552.3611 | 11946.3758 | 49552.3611 | 63104.7494 | 7006.1404 |  | 174.3744 | 192 | 174.3744 | 174.3744 | 22996.4263 |  | 1417.3396 | 1494.334 | 266.8147 | 3827.652 | 37605.9853 | 1209.3198 | 3012.065 | 230.6338 | 238.7048 | 249.512 | 8957.7149 | 13846.7114 | 40108.3231 | 174.3744 | 192 | 0 | 0 |  | 0 | 4.9286 | 4.9286 | 4.9286 | 4.9286 | 4.9286 | 4.9286 | 4.9286 | 4.9286 | 4.9286 | 4.9286 | 0 | 0 | 0 | 0 | 0 | 0 | 0 | 0 | 0 | 0 | 0 | 0 | 0 | 0 | 0 | 0 | 0 | 0 | 0 | 0 | 0 | 0 | 0 | 0 |  | 0 | 6.272 | 6.272 | 6.272 | 6.272 | 6.272 | 6.272 | 6.272 | 6.272 | 6.272 | 6.272 | 0 | 0 | 0 | 0 | 0 | 0 | 0 | 0 | 0 | 0 | 0 | 0 | 0 | 0 | 0 | 0 | 0 | 0 | 0 | 0 | 0 | 0 | 0 | 0 |  | 0 | 1.3434 | 1.3434 | 1.3434 | 1.3434 | 1.3434 | 1.3434 | 1.3434 | 1.3434 | 1.3434 | 1.3434 | 0 | 0 | 0 | 0 | 0 | 0 | 0 | 0 | 0 | 0 | 0 | 0 | 0 | 0 | 0 | 0 | 0 | 0 | 0 | 0 | 0 | 0 | 0 | 0 |  | 0 | 0 | 0 | 0 | 0 | 0 | 0 | 0 | 0 | 0 | 0 | 0 | 0 | 0 | 0 | 0 | 0 | 0 | 0 | 0 | 0 | 0 | 0 | 0 | 0 | 0 | 0 | 0 | 0 | 0 | 0 | 0 | 0 | 0 | 0 |  | 0 | 984.4215 | 984.4215 | 984.4215 | 984.4215 | 984.4215 | 984.4215 | 984.4215 | 984.4215 | 984.4215 | 984.4215 | 0 | 0 | 0 | 0 | 0 | 0 | 0 | 0 | 0 | 0 | 0 | 0 | 0 | 0 | 0 | 0 | 0 | 0 | 0 | 0 | 0 | 0 | 0 | 0 |  | 0 | 984.4215 | 984.4215 | 984.4215 | 984.4215 | 984.4215 | 984.4215 | 984.4215 | 984.4215 | 984.4215 | 984.4215 | 0 | 0 | 0 | 0 | 0 | 0 | 0 | 0 | 0 | 0 | 0 | 0 | 0 | 0 | 0 | 0 | 0 | 0 | 0 | 0 | 0 | 0 | 0 | 0 |  | 0 | 0 | 0 | 0 | 0 | 0 | 0 | 0 | 0 | 0 | 0 | 0 | 0 | 0 | 0 | 0 | 0 | 0 | 0 | 0 | 0 | 0 | 0 | 0 | 0 | 0 | 0 | 0 | 0 | 0 | 0 | 0 | 0 | 0 | 0 |  | 0 | 1.2875 | 1.2875 | 1.2875 | 1.2875 | 1.2875 | 1.2875 | 1.2875 | 1.2875 | 1.2875 | 1.2875 | 0 | 0 | 0 | 0 | 0 | 0 | 0 | 0 | 0 | 0 | 0 | 0 | 0 | 0 | 0 | 0 | 0 | 0 | 0 | 0 | 0 | 0 | 0 | 0 |  | 0 | 268147.6835 | 268147.6835 | 268147.6835 | 268147.6835 | 268147.6835 | 268147.6835 | 268147.6835 | 268147.6835 | 268147.6835 | 268147.6835 | 0 | 0 | 0 | 0 | 0 | 0 | 0 | 0 | 0 | 0 | 0 | 0 | 0 | 0 | 0 | 0 | 0 | 0 | 0 | 0 | 0 | 0 | 0 | 0 |  | 192 |  | 1 | 0 | 0 | 0 | 28.2642 | 7.7042 | 0 | 0.0073833 | 5.6467 | 0 | 1537.7698 | 0 | 0 | 0 | 0 | 0 | 0 | 0 | 10 | 0 |  | 192 |  | 0 | 0 | 192 | 0 | 192 |  |  | 62.7197 | 12.8746 | 9844.2146 | 0 | 2681476.8345 |  | 6.9059 | 6.272 | 0 | 6.272 | 1.2875 | 984.4215 | 0 | 984.4215 | 6.9059 | 1084.1646 | 69.0594 | 10841.646 | 268147.6835 |  | 5.4267 | 1.4792 | 0 | 1.4176 | 1084.1646 | 0 | 295251.7986 |  | 0 | 0 | 0 | 0 | 0 | 0 | 0 |  | 0.9082 | 0.908 | 0.9082 | 0 |  | 0 | 0 | 0 | 0 | 0 | 0 | 0 | 0 | 0 |  | 0 | 0 | 0 | 0 | 0 | 0 | 0 | 0 | 0 | 0 | 50.1758 |  | 0 | 0 | 0 | 0 | 0 | 0 | 0 | 0 | 0
2024_Business_Small Business | Business_Small Business_Small Business Energy Performance_Electric_Water Heating_Commercial/Industrial_Low Flow Faucet Aerator_0_0_0 | Business_Small Business_Small Business Energy Performance_Electric_Water Heating_Commercial/Industrial_Low Flow Faucet Aerator_0_0_0_2024 |  | 910 |  | Business | Small Business | Small Business Energy Performance | Electric | Water Heating | Commercial/Industrial | Low Flow Faucet Aerator | 0 | 0 | 0 | 2024 | CI-HWE-LFFA-V09-190101 |  |  | 286.1109 | 63.9814 | 286.1109 | 370.3175 | 0.29865 |  | 49716.0466 | 12092.4357 | 49716.0466 | 64399.511 | -16872.1096 |  | 49890.421 | 12284.4357 | 49890.421 | 64573.8854 | 7184.3478 |  | 174.3744 | 192 | 174.3744 | 174.3744 | 24056.4574 |  | 1445.4486 | 1523.9699 | 272.1062 | 3942.8231 | 37605.9853 | 1258.502 | 3134.5635 | 218.9848 | 238.884 | 249.1536 | 9315.5987 | 14548.8587 | 40517.428 | 174.3744 | 192 | 0 | 0 |  | 0 | 0 | 4.9286 | 4.9286 | 4.9286 | 4.9286 | 4.9286 | 4.9286 | 4.9286 | 4.9286 | 4.9286 | 4.9286 | 0 | 0 | 0 | 0 | 0 | 0 | 0 | 0 | 0 | 0 | 0 | 0 | 0 | 0 | 0 | 0 | 0 | 0 | 0 | 0 | 0 | 0 | 0 |  | 0 | 0 | 6.272 | 6.272 | 6.272 | 6.272 | 6.272 | 6.272 | 6.272 | 6.272 | 6.272 | 6.272 | 0 | 0 | 0 | 0 | 0 | 0 | 0 | 0 | 0 | 0 | 0 | 0 | 0 | 0 | 0 | 0 | 0 | 0 | 0 | 0 | 0 | 0 | 0 |  | 0 | 0 | 1.3434 | 1.3434 | 1.3434 | 1.3434 | 1.3434 | 1.3434 | 1.3434 | 1.3434 | 1.3434 | 1.3434 | 0 | 0 | 0 | 0 | 0 | 0 | 0 | 0 | 0 | 0 | 0 | 0 | 0 | 0 | 0 | 0 | 0 | 0 | 0 | 0 | 0 | 0 | 0 |  | 0 | 0 | 0 | 0 | 0 | 0 | 0 | 0 | 0 | 0 | 0 | 0 | 0 | 0 | 0 | 0 | 0 | 0 | 0 | 0 | 0 | 0 | 0 | 0 | 0 | 0 | 0 | 0 | 0 | 0 | 0 | 0 | 0 | 0 | 0 |  | 0 | 0 | 984.4215 | 984.4215 | 984.4215 | 984.4215 | 984.4215 | 984.4215 | 984.4215 | 984.4215 | 984.4215 | 984.4215 | 0 | 0 | 0 | 0 | 0 | 0 | 0 | 0 | 0 | 0 | 0 | 0 | 0 | 0 | 0 | 0 | 0 | 0 | 0 | 0 | 0 | 0 | 0 |  | 0 | 0 | 984.4215 | 984.4215 | 984.4215 | 984.4215 | 984.4215 | 984.4215 | 984.4215 | 984.4215 | 984.4215 | 984.4215 | 0 | 0 | 0 | 0 | 0 | 0 | 0 | 0 | 0 | 0 | 0 | 0 | 0 | 0 | 0 | 0 | 0 | 0 | 0 | 0 | 0 | 0 | 0 |  | 0 | 0 | 0 | 0 | 0 | 0 | 0 | 0 | 0 | 0 | 0 | 0 | 0 | 0 | 0 | 0 | 0 | 0 | 0 | 0 | 0 | 0 | 0 | 0 | 0 | 0 | 0 | 0 | 0 | 0 | 0 | 0 | 0 | 0 | 0 |  | 0 | 0 | 1.2875 | 1.2875 | 1.2875 | 1.2875 | 1.2875 | 1.2875 | 1.2875 | 1.2875 | 1.2875 | 1.2875 | 0 | 0 | 0 | 0 | 0 | 0 | 0 | 0 | 0 | 0 | 0 | 0 | 0 | 0 | 0 | 0 | 0 | 0 | 0 | 0 | 0 | 0 | 0 |  | 0 | 0 | 268147.6835 | 268147.6835 | 268147.6835 | 268147.6835 | 268147.6835 | 268147.6835 | 268147.6835 | 268147.6835 | 268147.6835 | 268147.6835 | 0 | 0 | 0 | 0 | 0 | 0 | 0 | 0 | 0 | 0 | 0 | 0 | 0 | 0 | 0 | 0 | 0 | 0 | 0 | 0 | 0 | 0 | 0 |  | 192 |  | 1 | 0 | 0 | 0 | 28.2642 | 7.7042 | 0 | 0.0073833 | 5.6467 | 0 | 1537.7698 | 0 | 0 | 0 | 0 | 0 | 0 | 0 | 10 | 0 |  | 192 |  | 0 | 0 | 192 | 0 | 192 |  |  | 62.7197 | 12.8746 | 9844.2146 | 0 | 2681476.8345 |  | 6.9059 | 6.272 | 0 | 6.272 | 1.2875 | 984.4215 | 0 | 984.4215 | 6.9059 | 1084.1646 | 69.0594 | 10841.646 | 268147.6835 |  | 5.4267 | 1.4792 | 0 | 1.4176 | 1084.1646 | 0 | 295251.7986 |  | 0 | 0 | 0 | 0 | 0 | 0 | 0 |  | 0.9082 | 0.908 | 0.9082 | 0 |  | 0 | 0 | 0 | 0 | 0 | 0 | 0 | 0 | 0 |  | 0 | 0 | 0 | 0 | 0 | 0 | 0 | 0 | 0 | 0 | 43.9038 |  | 0 | 0 | 0 | 0 | 0 | 0 | 0 | 0 | 0
2025_Business_Small Business | Business_Small Business_Small Business Energy Performance_Electric_Water Heating_Commercial/Industrial_Low Flow Faucet Aerator_0_0_0 | Business_Small Business_Small Business Energy Performance_Electric_Water Heating_Commercial/Industrial_Low Flow Faucet Aerator_0_0_0_2025 |  | 910 |  | Business | Small Business | Small Business Energy Performance | Electric | Water Heating | Commercial/Industrial | Low Flow Faucet Aerator | 0 | 0 | 0 | 2025 | CI-HWE-LFFA-V09-190101 |  |  | 288.0467 | 65.7395 | 288.0467 | 378.5926 | 0.29345 |  | 50053.5987 | 12429.9878 | 50053.5987 | 65842.4759 | -17724.5318 |  | 50227.9731 | 12621.9878 | 50227.9731 | 66016.8503 | 7361.6128 |  | 174.3744 | 192 | 174.3744 | 174.3744 | 25086.1446 |  | 1473.7675 | 1553.8272 | 277.4373 | 4056.5808 | 37605.9853 | 1307.6841 | 3257.062 | 207.7746 | 239.0675 | 248.7867 | 9640.344 | 15253.8006 | 40930.7057 | 174.3744 | 192 | 0 | 0 |  | 0 | 0 | 0 | 4.9286 | 4.9286 | 4.9286 | 4.9286 | 4.9286 | 4.9286 | 4.9286 | 4.9286 | 4.9286 | 4.9286 | 0 | 0 | 0 | 0 | 0 | 0 | 0 | 0 | 0 | 0 | 0 | 0 | 0 | 0 | 0 | 0 | 0 | 0 | 0 | 0 | 0 | 0 |  | 0 | 0 | 0 | 6.272 | 6.272 | 6.272 | 6.272 | 6.272 | 6.272 | 6.272 | 6.272 | 6.272 | 6.272 | 0 | 0 | 0 | 0 | 0 | 0 | 0 | 0 | 0 | 0 | 0 | 0 | 0 | 0 | 0 | 0 | 0 | 0 | 0 | 0 | 0 | 0 |  | 0 | 0 | 0 | 1.3434 | 1.3434 | 1.3434 | 1.3434 | 1.3434 | 1.3434 | 1.3434 | 1.3434 | 1.3434 | 1.3434 | 0 | 0 | 0 | 0 | 0 | 0 | 0 | 0 | 0 | 0 | 0 | 0 | 0 | 0 | 0 | 0 | 0 | 0 | 0 | 0 | 0 | 0 |  | 0 | 0 | 0 | 0 | 0 | 0 | 0 | 0 | 0 | 0 | 0 | 0 | 0 | 0 | 0 | 0 | 0 | 0 | 0 | 0 | 0 | 0 | 0 | 0 | 0 | 0 | 0 | 0 | 0 | 0 | 0 | 0 | 0 | 0 | 0 |  | 0 | 0 | 0 | 984.4215 | 984.4215 | 984.4215 | 984.4215 | 984.4215 | 984.4215 | 984.4215 | 984.4215 | 984.4215 | 984.4215 | 0 | 0 | 0 | 0 | 0 | 0 | 0 | 0 | 0 | 0 | 0 | 0 | 0 | 0 | 0 | 0 | 0 | 0 | 0 | 0 | 0 | 0 |  | 0 | 0 | 0 | 984.4215 | 984.4215 | 984.4215 | 984.4215 | 984.4215 | 984.4215 | 984.4215 | 984.4215 | 984.4215 | 984.4215 | 0 | 0 | 0 | 0 | 0 | 0 | 0 | 0 | 0 | 0 | 0 | 0 | 0 | 0 | 0 | 0 | 0 | 0 | 0 | 0 | 0 | 0 |  | 0 | 0 | 0 | 0 | 0 | 0 | 0 | 0 | 0 | 0 | 0 | 0 | 0 | 0 | 0 | 0 | 0 | 0 | 0 | 0 | 0 | 0 | 0 | 0 | 0 | 0 | 0 | 0 | 0 | 0 | 0 | 0 | 0 | 0 | 0 |  | 0 | 0 | 0 | 1.2875 | 1.2875 | 1.2875 | 1.2875 | 1.2875 | 1.2875 | 1.2875 | 1.2875 | 1.2875 | 1.2875 | 0 | 0 | 0 | 0 | 0 | 0 | 0 | 0 | 0 | 0 | 0 | 0 | 0 | 0 | 0 | 0 | 0 | 0 | 0 | 0 | 0 | 0 |  | 0 | 0 | 0 | 268147.6835 | 268147.6835 | 268147.6835 | 268147.6835 | 268147.6835 | 268147.6835 | 268147.6835 | 268147.6835 | 268147.6835 | 268147.6835 | 0 | 0 | 0 | 0 | 0 | 0 | 0 | 0 | 0 | 0 | 0 | 0 | 0 | 0 | 0 | 0 | 0 | 0 | 0 | 0 | 0 | 0 |  | 192 |  | 1 | 0 | 0 | 0 | 28.2642 | 7.7042 | 0 | 0.0073833 | 5.6467 | 0 | 1537.7698 | 0 | 0 | 0 | 0 | 0 | 0 | 0 | 10 | 0 |  | 192 |  | 0 | 0 | 192 | 0 | 192 |  |  | 62.7197 | 12.8746 | 9844.2146 | 0 | 2681476.8345 |  | 6.9059 | 6.272 | 0 | 6.272 | 1.2875 | 984.4215 | 0 | 984.4215 | 6.9059 | 1084.1646 | 69.0594 | 10841.646 | 268147.6835 |  | 5.4267 | 1.4792 | 0 | 1.4176 | 1084.1646 | 0 | 295251.7986 |  | 0 | 0 | 0 | 0 | 0 | 0 | 0 |  | 0.9082 | 0.908 | 0.9082 | 0 |  | 0 | 0 | 0 | 0 | 0 | 0 | 0 | 0 | 0 |  | 0 | 0 | 0 | 0 | 0 | 0 | 0 | 0 | 0 | 0 | 37.6318 |  | 0 | 0 | 0 | 0 | 0 | 0 | 0 | 0 | 0
2022_Business_Small Business | Business_Small Business_Small Business Energy Performance_Electric_Water Heating_Commercial/Industrial_Low Flow Showerhead_0_0_1.75 GPM | Business_Small Business_Small Business Energy Performance_Electric_Water Heating_Commercial/Industrial_Low Flow Showerhead_0_0_1.75 GPM_2022 |  | 911 |  | Business | Small Business | Small Business Energy Performance | Electric | Water Heating | Commercial/Industrial | Low Flow Showerhead | 0 | 0 | 1.75 GPM | 2022 | CI-HWE-LFSH-V07-200101 |  |  | 216.3859 | 49.119 | 216.3859 | 285.6766 | 0.24988 |  | 13692.946 | 3368.3268 | 13692.946 | 18098.028 | -5451.8335 |  | 13756.52 | 3438.3268 | 13756.52 | 18161.602 | 1816.1084 |  | 63.574 | 70 | 63.574 | 63.574 | 7267.9418 |  | 388.6751 | 62.5438 | 11.5512 | 1353.3382 | 10318.1932 | 324.2026 | 1051.9231 | 67.6884 | 87.4799 | 90.9244 | 2402.5641 | 4795.3778 | 10893.6602 | 63.574 | 70 | 0 | 0 |  | 1.3773 | 1.3773 | 1.3773 | 1.3773 | 1.3773 | 1.3773 | 1.3773 | 1.3773 | 1.3773 | 1.3773 | 0 | 0 | 0 | 0 | 0 | 0 | 0 | 0 | 0 | 0 | 0 | 0 | 0 | 0 | 0 | 0 | 0 | 0 | 0 | 0 | 0 | 0 | 0 | 0 | 0 |  | 1.7459 | 1.7459 | 1.7459 | 1.7459 | 1.7459 | 1.7459 | 1.7459 | 1.7459 | 1.7459 | 1.7459 | 0 | 0 | 0 | 0 | 0 | 0 | 0 | 0 | 0 | 0 | 0 | 0 | 0 | 0 | 0 | 0 | 0 | 0 | 0 | 0 | 0 | 0 | 0 | 0 | 0 |  | 0.3686 | 0.3686 | 0.3686 | 0.3686 | 0.3686 | 0.3686 | 0.3686 | 0.3686 | 0.3686 | 0.3686 | 0 | 0 | 0 | 0 | 0 | 0 | 0 | 0 | 0 | 0 | 0 | 0 | 0 | 0 | 0 | 0 | 0 | 0 | 0 | 0 | 0 | 0 | 0 | 0 | 0 |  | 0 | 0 | 0 | 0 | 0 | 0 | 0 | 0 | 0 | 0 | 0 | 0 | 0 | 0 | 0 | 0 | 0 | 0 | 0 | 0 | 0 | 0 | 0 | 0 | 0 | 0 | 0 | 0 | 0 | 0 | 0 | 0 | 0 | 0 | 0 |  | 358.3706 | 358.3706 | 358.3706 | 358.3706 | 358.3706 | 358.3706 | 358.3706 | 358.3706 | 358.3706 | 358.3706 | 0 | 0 | 0 | 0 | 0 | 0 | 0 | 0 | 0 | 0 | 0 | 0 | 0 | 0 | 0 | 0 | 0 | 0 | 0 | 0 | 0 | 0 | 0 | 0 | 0 |  | 358.3706 | 358.3706 | 358.3706 | 358.3706 | 358.3706 | 358.3706 | 358.3706 | 358.3706 | 358.3706 | 358.3706 | 0 | 0 | 0 | 0 | 0 | 0 | 0 | 0 | 0 | 0 | 0 | 0 | 0 | 0 | 0 | 0 | 0 | 0 | 0 | 0 | 0 | 0 | 0 | 0 | 0 |  | 0 | 0 | 0 | 0 | 0 | 0 | 0 | 0 | 0 | 0 | 0 | 0 | 0 | 0 | 0 | 0 | 0 | 0 | 0 | 0 | 0 | 0 | 0 | 0 | 0 | 0 | 0 | 0 | 0 | 0 | 0 | 0 | 0 | 0 | 0 |  | 0.0568 | 0.0568 | 0.0568 | 0.0568 | 0.0568 | 0.0568 | 0.0568 | 0.0568 | 0.0568 | 0.0568 | 0 | 0 | 0 | 0 | 0 | 0 | 0 | 0 | 0 | 0 | 0 | 0 | 0 | 0 | 0 | 0 | 0 | 0 | 0 | 0 | 0 | 0 | 0 | 0 | 0 |  | 73573.3841 | 73573.3841 | 73573.3841 | 73573.3841 | 73573.3841 | 73573.3841 | 73573.3841 | 73573.3841 | 73573.3841 | 73573.3841 | 0 | 0 | 0 | 0 | 0 | 0 | 0 | 0 | 0 | 0 | 0 | 0 | 0 | 0 | 0 | 0 | 0 | 0 | 0 | 0 | 0 | 0 | 0 | 0 | 0 |  | 10 |  | 7 | 0 | 0 | 0 | 151.6509 | 40.5861 | 0 | 0.0062541 | 39.4681 | 0 | 8101.0112 | 0 | 0 | 0 | 0 | 0 | 0 | 0 | 10 | 0 |  | 70 |  | 0 | 0 | 70 | 0 | 70 |  |  | 17.459 | 0.568 | 3583.7059 | 0 | 735733.8408 |  | 1.9224 | 1.7459 | 0 | 1.7459 | 0.0568 | 358.3706 | 0 | 358.3706 | 1.9224 | 394.6813 | 19.2237 | 3946.8127 | 73573.3841 |  | 1.5165 | 0.40586 | 0 | 0.062541 | 394.6813 | 0 | 81010.1124 |  | 0 | 0 | 0 | 0 | 0 | 0 | 0 |  | 0.9082 | 0.908 | 0.9082 | 0 |  | 0 | 0 | 0 | 0 | 0 | 0 | 0 | 0 | 0 |  | 0 | 0 | 0 | 0 | 0 | 0 | 0 | 0 | 0 | 0 | 15.7131 |  | 0 | 0 | 0 | 0 | 0 | 0 | 0 | 0 | 0
2023_Business_Small Business | Business_Small Business_Small Business Energy Performance_Electric_Water Heating_Commercial/Industrial_Low Flow Showerhead_0_0_1.75 GPM | Business_Small Business_Small Business Energy Performance_Electric_Water Heating_Commercial/Industrial_Low Flow Showerhead_0_0_1.75 GPM_2023 |  | 911 |  | Business | Small Business | Small Business Energy Performance | Electric | Water Heating | Commercial/Industrial | Low Flow Showerhead | 0 | 0 | 1.75 GPM | 2023 | CI-HWE-LFSH-V07-200101 |  |  | 218.0458 | 50.6264 | 218.0458 | 292.8683 | 0.24523 |  | 13798.4673 | 3473.8481 | 13798.4673 | 18555.2339 | -5746.831 |  | 13862.0413 | 3543.8481 | 13862.0413 | 18618.8079 | 1867.2014 |  | 63.574 | 70 | 63.574 | 63.574 | 7614.0324 |  | 396.0782 | 65.9265 | 11.7712 | 1393.4254 | 10318.1932 | 337.9467 | 1096.5177 | 64.451 | 86.8985 | 90.8328 | 2503.2502 | 5040.7822 | 11004.7755 | 63.574 | 70 | 0 | 0 |  | 0 | 1.3773 | 1.3773 | 1.3773 | 1.3773 | 1.3773 | 1.3773 | 1.3773 | 1.3773 | 1.3773 | 1.3773 | 0 | 0 | 0 | 0 | 0 | 0 | 0 | 0 | 0 | 0 | 0 | 0 | 0 | 0 | 0 | 0 | 0 | 0 | 0 | 0 | 0 | 0 | 0 | 0 |  | 0 | 1.7459 | 1.7459 | 1.7459 | 1.7459 | 1.7459 | 1.7459 | 1.7459 | 1.7459 | 1.7459 | 1.7459 | 0 | 0 | 0 | 0 | 0 | 0 | 0 | 0 | 0 | 0 | 0 | 0 | 0 | 0 | 0 | 0 | 0 | 0 | 0 | 0 | 0 | 0 | 0 | 0 |  | 0 | 0.3686 | 0.3686 | 0.3686 | 0.3686 | 0.3686 | 0.3686 | 0.3686 | 0.3686 | 0.3686 | 0.3686 | 0 | 0 | 0 | 0 | 0 | 0 | 0 | 0 | 0 | 0 | 0 | 0 | 0 | 0 | 0 | 0 | 0 | 0 | 0 | 0 | 0 | 0 | 0 | 0 |  | 0 | 0 | 0 | 0 | 0 | 0 | 0 | 0 | 0 | 0 | 0 | 0 | 0 | 0 | 0 | 0 | 0 | 0 | 0 | 0 | 0 | 0 | 0 | 0 | 0 | 0 | 0 | 0 | 0 | 0 | 0 | 0 | 0 | 0 | 0 |  | 0 | 358.3706 | 358.3706 | 358.3706 | 358.3706 | 358.3706 | 358.3706 | 358.3706 | 358.3706 | 358.3706 | 358.3706 | 0 | 0 | 0 | 0 | 0 | 0 | 0 | 0 | 0 | 0 | 0 | 0 | 0 | 0 | 0 | 0 | 0 | 0 | 0 | 0 | 0 | 0 | 0 | 0 |  | 0 | 358.3706 | 358.3706 | 358.3706 | 358.3706 | 358.3706 | 358.3706 | 358.3706 | 358.3706 | 358.3706 | 358.3706 | 0 | 0 | 0 | 0 | 0 | 0 | 0 | 0 | 0 | 0 | 0 | 0 | 0 | 0 | 0 | 0 | 0 | 0 | 0 | 0 | 0 | 0 | 0 | 0 |  | 0 | 0 | 0 | 0 | 0 | 0 | 0 | 0 | 0 | 0 | 0 | 0 | 0 | 0 | 0 | 0 | 0 | 0 | 0 | 0 | 0 | 0 | 0 | 0 | 0 | 0 | 0 | 0 | 0 | 0 | 0 | 0 | 0 | 0 | 0 |  | 0 | 0.0568 | 0.0568 | 0.0568 | 0.0568 | 0.0568 | 0.0568 | 0.0568 | 0.0568 | 0.0568 | 0.0568 | 0 | 0 | 0 | 0 | 0 | 0 | 0 | 0 | 0 | 0 | 0 | 0 | 0 | 0 | 0 | 0 | 0 | 0 | 0 | 0 | 0 | 0 | 0 | 0 |  | 0 | 73573.3841 | 73573.3841 | 73573.3841 | 73573.3841 | 73573.3841 | 73573.3841 | 73573.3841 | 73573.3841 | 73573.3841 | 73573.3841 | 0 | 0 | 0 | 0 | 0 | 0 | 0 | 0 | 0 | 0 | 0 | 0 | 0 | 0 | 0 | 0 | 0 | 0 | 0 | 0 | 0 | 0 | 0 | 0 |  | 10 |  | 7 | 0 | 0 | 0 | 151.6509 | 40.5861 | 0 | 0.0062541 | 39.4681 | 0 | 8101.0112 | 0 | 0 | 0 | 0 | 0 | 0 | 0 | 10 | 0 |  | 70 |  | 0 | 0 | 70 | 0 | 70 |  |  | 17.459 | 0.568 | 3583.7059 | 0 | 735733.8408 |  | 1.9224 | 1.7459 | 0 | 1.7459 | 0.0568 | 358.3706 | 0 | 358.3706 | 1.9224 | 394.6813 | 19.2237 | 3946.8127 | 73573.3841 |  | 1.5165 | 0.40586 | 0 | 0.062541 | 394.6813 | 0 | 81010.1124 |  | 0 | 0 | 0 | 0 | 0 | 0 | 0 |  | 0.9082 | 0.908 | 0.9082 | 0 |  | 0 | 0 | 0 | 0 | 0 | 0 | 0 | 0 | 0 |  | 0 | 0 | 0 | 0 | 0 | 0 | 0 | 0 | 0 | 0 | 13.9672 |  | 0 | 0 | 0 | 0 | 0 | 0 | 0 | 0 | 0
2024_Business_Small Business | Business_Small Business_Small Business Energy Performance_Electric_Water Heating_Commercial/Industrial_Low Flow Showerhead_0_0_1.75 GPM | Business_Small Business_Small Business Energy Performance_Electric_Water Heating_Commercial/Industrial_Low Flow Showerhead_0_0_1.75 GPM_2024 |  | 911 |  | Business | Small Business | Small Business Energy Performance | Electric | Water Heating | Commercial/Industrial | Low Flow Showerhead | 0 | 0 | 1.75 GPM | 2024 | CI-HWE-LFSH-V07-200101 |  |  | 219.7185 | 52.1456 | 219.7185 | 300.2277 | 0.24073 |  | 13904.8085 | 3580.1893 | 13904.8085 | 19023.1048 | -6051.1301 |  | 13968.3825 | 3650.1893 | 13968.3825 | 19086.6788 | 1918.5245 |  | 63.574 | 70 | 63.574 | 63.574 | 7969.6546 |  | 403.9333 | 67.234 | 12.0047 | 1435.3525 | 10318.1932 | 351.6907 | 1141.1122 | 61.1957 | 86.9638 | 90.7023 | 2603.2615 | 5296.3931 | 11117.0242 | 63.574 | 70 | 0 | 0 |  | 0 | 0 | 1.3773 | 1.3773 | 1.3773 | 1.3773 | 1.3773 | 1.3773 | 1.3773 | 1.3773 | 1.3773 | 1.3773 | 0 | 0 | 0 | 0 | 0 | 0 | 0 | 0 | 0 | 0 | 0 | 0 | 0 | 0 | 0 | 0 | 0 | 0 | 0 | 0 | 0 | 0 | 0 |  | 0 | 0 | 1.7459 | 1.7459 | 1.7459 | 1.7459 | 1.7459 | 1.7459 | 1.7459 | 1.7459 | 1.7459 | 1.7459 | 0 | 0 | 0 | 0 | 0 | 0 | 0 | 0 | 0 | 0 | 0 | 0 | 0 | 0 | 0 | 0 | 0 | 0 | 0 | 0 | 0 | 0 | 0 |  | 0 | 0 | 0.3686 | 0.3686 | 0.3686 | 0.3686 | 0.3686 | 0.3686 | 0.3686 | 0.3686 | 0.3686 | 0.3686 | 0 | 0 | 0 | 0 | 0 | 0 | 0 | 0 | 0 | 0 | 0 | 0 | 0 | 0 | 0 | 0 | 0 | 0 | 0 | 0 | 0 | 0 | 0 |  | 0 | 0 | 0 | 0 | 0 | 0 | 0 | 0 | 0 | 0 | 0 | 0 | 0 | 0 | 0 | 0 | 0 | 0 | 0 | 0 | 0 | 0 | 0 | 0 | 0 | 0 | 0 | 0 | 0 | 0 | 0 | 0 | 0 | 0 | 0 |  | 0 | 0 | 358.3706 | 358.3706 | 358.3706 | 358.3706 | 358.3706 | 358.3706 | 358.3706 | 358.3706 | 358.3706 | 358.3706 | 0 | 0 | 0 | 0 | 0 | 0 | 0 | 0 | 0 | 0 | 0 | 0 | 0 | 0 | 0 | 0 | 0 | 0 | 0 | 0 | 0 | 0 | 0 |  | 0 | 0 | 358.3706 | 358.3706 | 358.3706 | 358.3706 | 358.3706 | 358.3706 | 358.3706 | 358.3706 | 358.3706 | 358.3706 | 0 | 0 | 0 | 0 | 0 | 0 | 0 | 0 | 0 | 0 | 0 | 0 | 0 | 0 | 0 | 0 | 0 | 0 | 0 | 0 | 0 | 0 | 0 |  | 0 | 0 | 0 | 0 | 0 | 0 | 0 | 0 | 0 | 0 | 0 | 0 | 0 | 0 | 0 | 0 | 0 | 0 | 0 | 0 | 0 | 0 | 0 | 0 | 0 | 0 | 0 | 0 | 0 | 0 | 0 | 0 | 0 | 0 | 0 |  | 0 | 0 | 0.0568 | 0.0568 | 0.0568 | 0.0568 | 0.0568 | 0.0568 | 0.0568 | 0.0568 | 0.0568 | 0.0568 | 0 | 0 | 0 | 0 | 0 | 0 | 0 | 0 | 0 | 0 | 0 | 0 | 0 | 0 | 0 | 0 | 0 | 0 | 0 | 0 | 0 | 0 | 0 |  | 0 | 0 | 73573.3841 | 73573.3841 | 73573.3841 | 73573.3841 | 73573.3841 | 73573.3841 | 73573.3841 | 73573.3841 | 73573.3841 | 73573.3841 | 0 | 0 | 0 | 0 | 0 | 0 | 0 | 0 | 0 | 0 | 0 | 0 | 0 | 0 | 0 | 0 | 0 | 0 | 0 | 0 | 0 | 0 | 0 |  | 10 |  | 7 | 0 | 0 | 0 | 151.6509 | 40.5861 | 0 | 0.0062541 | 39.4681 | 0 | 8101.0112 | 0 | 0 | 0 | 0 | 0 | 0 | 0 | 10 | 0 |  | 70 |  | 0 | 0 | 70 | 0 | 70 |  |  | 17.459 | 0.568 | 3583.7059 | 0 | 735733.8408 |  | 1.9224 | 1.7459 | 0 | 1.7459 | 0.0568 | 358.3706 | 0 | 358.3706 | 1.9224 | 394.6813 | 19.2237 | 3946.8127 | 73573.3841 |  | 1.5165 | 0.40586 | 0 | 0.062541 | 394.6813 | 0 | 81010.1124 |  | 0 | 0 | 0 | 0 | 0 | 0 | 0 |  | 0.9082 | 0.908 | 0.9082 | 0 |  | 0 | 0 | 0 | 0 | 0 | 0 | 0 | 0 | 0 |  | 0 | 0 | 0 | 0 | 0 | 0 | 0 | 0 | 0 | 0 | 12.2213 |  | 0 | 0 | 0 | 0 | 0 | 0 | 0 | 0 | 0
2025_Business_Small Business | Business_Small Business_Small Business Energy Performance_Electric_Water Heating_Commercial/Industrial_Low Flow Showerhead_0_0_1.75 GPM | Business_Small Business_Small Business Energy Performance_Electric_Water Heating_Commercial/Industrial_Low Flow Showerhead_0_0_1.75 GPM_2025 |  | 911 |  | Business | Small Business | Small Business Energy Performance | Electric | Water Heating | Commercial/Industrial | Low Flow Showerhead | 0 | 0 | 1.75 GPM | 2025 | CI-HWE-LFSH-V07-200101 |  |  | 221.3861 | 53.6601 | 221.3861 | 307.4756 | 0.23679 |  | 14010.8264 | 3686.2072 | 14010.8264 | 19483.8775 | -6347.6304 |  | 14074.4004 | 3756.2072 | 14074.4004 | 19547.4515 | 1969.4033 |  | 63.574 | 70 | 63.574 | 63.574 | 8317.0337 |  | 411.8471 | 68.5512 | 12.2399 | 1476.7651 | 10318.1932 | 365.4348 | 1185.7068 | 58.063 | 87.0306 | 90.5688 | 2694.0122 | 5553.0215 | 11230.4179 | 63.574 | 70 | 0 | 0 |  | 0 | 0 | 0 | 1.3773 | 1.3773 | 1.3773 | 1.3773 | 1.3773 | 1.3773 | 1.3773 | 1.3773 | 1.3773 | 1.3773 | 0 | 0 | 0 | 0 | 0 | 0 | 0 | 0 | 0 | 0 | 0 | 0 | 0 | 0 | 0 | 0 | 0 | 0 | 0 | 0 | 0 | 0 |  | 0 | 0 | 0 | 1.7459 | 1.7459 | 1.7459 | 1.7459 | 1.7459 | 1.7459 | 1.7459 | 1.7459 | 1.7459 | 1.7459 | 0 | 0 | 0 | 0 | 0 | 0 | 0 | 0 | 0 | 0 | 0 | 0 | 0 | 0 | 0 | 0 | 0 | 0 | 0 | 0 | 0 | 0 |  | 0 | 0 | 0 | 0.3686 | 0.3686 | 0.3686 | 0.3686 | 0.3686 | 0.3686 | 0.3686 | 0.3686 | 0.3686 | 0.3686 | 0 | 0 | 0 | 0 | 0 | 0 | 0 | 0 | 0 | 0 | 0 | 0 | 0 | 0 | 0 | 0 | 0 | 0 | 0 | 0 | 0 | 0 |  | 0 | 0 | 0 | 0 | 0 | 0 | 0 | 0 | 0 | 0 | 0 | 0 | 0 | 0 | 0 | 0 | 0 | 0 | 0 | 0 | 0 | 0 | 0 | 0 | 0 | 0 | 0 | 0 | 0 | 0 | 0 | 0 | 0 | 0 | 0 |  | 0 | 0 | 0 | 358.3706 | 358.3706 | 358.3706 | 358.3706 | 358.3706 | 358.3706 | 358.3706 | 358.3706 | 358.3706 | 358.3706 | 0 | 0 | 0 | 0 | 0 | 0 | 0 | 0 | 0 | 0 | 0 | 0 | 0 | 0 | 0 | 0 | 0 | 0 | 0 | 0 | 0 | 0 |  | 0 | 0 | 0 | 358.3706 | 358.3706 | 358.3706 | 358.3706 | 358.3706 | 358.3706 | 358.3706 | 358.3706 | 358.3706 | 358.3706 | 0 | 0 | 0 | 0 | 0 | 0 | 0 | 0 | 0 | 0 | 0 | 0 | 0 | 0 | 0 | 0 | 0 | 0 | 0 | 0 | 0 | 0 |  | 0 | 0 | 0 | 0 | 0 | 0 | 0 | 0 | 0 | 0 | 0 | 0 | 0 | 0 | 0 | 0 | 0 | 0 | 0 | 0 | 0 | 0 | 0 | 0 | 0 | 0 | 0 | 0 | 0 | 0 | 0 | 0 | 0 | 0 | 0 |  | 0 | 0 | 0 | 0.0568 | 0.0568 | 0.0568 | 0.0568 | 0.0568 | 0.0568 | 0.0568 | 0.0568 | 0.0568 | 0.0568 | 0 | 0 | 0 | 0 | 0 | 0 | 0 | 0 | 0 | 0 | 0 | 0 | 0 | 0 | 0 | 0 | 0 | 0 | 0 | 0 | 0 | 0 |  | 0 | 0 | 0 | 73573.3841 | 73573.3841 | 73573.3841 | 73573.3841 | 73573.3841 | 73573.3841 | 73573.3841 | 73573.3841 | 73573.3841 | 73573.3841 | 0 | 0 | 0 | 0 | 0 | 0 | 0 | 0 | 0 | 0 | 0 | 0 | 0 | 0 | 0 | 0 | 0 | 0 | 0 | 0 | 0 | 0 |  | 10 |  | 7 | 0 | 0 | 0 | 151.6509 | 40.5861 | 0 | 0.0062541 | 39.4681 | 0 | 8101.0112 | 0 | 0 | 0 | 0 | 0 | 0 | 0 | 10 | 0 |  | 70 |  | 0 | 0 | 70 | 0 | 70 |  |  | 17.459 | 0.568 | 3583.7059 | 0 | 735733.8408 |  | 1.9224 | 1.7459 | 0 | 1.7459 | 0.0568 | 358.3706 | 0 | 358.3706 | 1.9224 | 394.6813 | 19.2237 | 3946.8127 | 73573.3841 |  | 1.5165 | 0.40586 | 0 | 0.062541 | 394.6813 | 0 | 81010.1124 |  | 0 | 0 | 0 | 0 | 0 | 0 | 0 |  | 0.9082 | 0.908 | 0.9082 | 0 |  | 0 | 0 | 0 | 0 | 0 | 0 | 0 | 0 | 0 |  | 0 | 0 | 0 | 0 | 0 | 0 | 0 | 0 | 0 | 0 | 10.4754 |  | 0 | 0 | 0 | 0 | 0 | 0 | 0 | 0 | 0
2022_Business_Small Business | Business_Small Business_Small Business Energy Performance_Natural Gas_Water Heating_Commercial/Industrial_Water Heater Temperature Setback_Natural Gas DHW_0_0 | Business_Small Business_Small Business Energy Performance_Natural Gas_Water Heating_Commercial/Industrial_Water Heater Temperature Setback_Natural Gas DHW_0_0_2022 |  | 912 |  | Business | Small Business | Small Business Energy Performance | Natural Gas | Water Heating | Commercial/Industrial | Water Heater Temperature Setback | Natural Gas DHW | 0 | 0 | 2022 | RS-HWE-TMPS-V08-210101 |  |  | 0.94765 | 2.5814 | 0.94765 | 2.045 | 0.24106 |  | -5.9419 | 65.8914 | -5.9419 | 118.6115 | -176.1586 |  | 107.5581 | 107.5581 | 107.5581 | 232.1115 | 55.9528 |  | 113.5 | 41.6667 | 113.5 | 113.5 | 232.1115 |  | 0 | 0 | 0 | 55.9528 | 0 | 0 | 42.8252 | 0 | 4.3478 | 4.4323 | 0 | 190.4448 | 0 | 113.5 | 41.6667 | 0 | 0 |  | 0 | 0 | 0 | 0 | 0 | 0 | 0 | 0 | 0 | 0 | 0 | 0 | 0 | 0 | 0 | 0 | 0 | 0 | 0 | 0 | 0 | 0 | 0 | 0 | 0 | 0 | 0 | 0 | 0 | 0 | 0 | 0 | 0 | 0 | 0 |  | 0 | 0 | 0 | 0 | 0 | 0 | 0 | 0 | 0 | 0 | 0 | 0 | 0 | 0 | 0 | 0 | 0 | 0 | 0 | 0 | 0 | 0 | 0 | 0 | 0 | 0 | 0 | 0 | 0 | 0 | 0 | 0 | 0 | 0 | 0 |  | 0 | 0 | 0 | 0 | 0 | 0 | 0 | 0 | 0 | 0 | 0 | 0 | 0 | 0 | 0 | 0 | 0 | 0 | 0 | 0 | 0 | 0 | 0 | 0 | 0 | 0 | 0 | 0 | 0 | 0 | 0 | 0 | 0 | 0 | 0 |  | 0 | 0 | 0 | 0 | 0 | 0 | 0 | 0 | 0 | 0 | 0 | 0 | 0 | 0 | 0 | 0 | 0 | 0 | 0 | 0 | 0 | 0 | 0 | 0 | 0 | 0 | 0 | 0 | 0 | 0 | 0 | 0 | 0 | 0 | 0 |  | 79.3722 | 79.3722 | 0 | 0 | 0 | 0 | 0 | 0 | 0 | 0 | 0 | 0 | 0 | 0 | 0 | 0 | 0 | 0 | 0 | 0 | 0 | 0 | 0 | 0 | 0 | 0 | 0 | 0 | 0 | 0 | 0 | 0 | 0 | 0 | 0 |  | 79.3722 | 79.3722 | 0 | 0 | 0 | 0 | 0 | 0 | 0 | 0 | 0 | 0 | 0 | 0 | 0 | 0 | 0 | 0 | 0 | 0 | 0 | 0 | 0 | 0 | 0 | 0 | 0 | 0 | 0 | 0 | 0 | 0 | 0 | 0 | 0 |  | 0 | 0 | 0 | 0 | 0 | 0 | 0 | 0 | 0 | 0 | 0 | 0 | 0 | 0 | 0 | 0 | 0 | 0 | 0 | 0 | 0 | 0 | 0 | 0 | 0 | 0 | 0 | 0 | 0 | 0 | 0 | 0 | 0 | 0 | 0 |  | 0 | 0 | 0 | 0 | 0 | 0 | 0 | 0 | 0 | 0 | 0 | 0 | 0 | 0 | 0 | 0 | 0 | 0 | 0 | 0 | 0 | 0 | 0 | 0 | 0 | 0 | 0 | 0 | 0 | 0 | 0 | 0 | 0 | 0 | 0 |  | 0 | 0 | 0 | 0 | 0 | 0 | 0 | 0 | 0 | 0 | 0 | 0 | 0 | 0 | 0 | 0 | 0 | 0 | 0 | 0 | 0 | 0 | 0 | 0 | 0 | 0 | 0 | 0 | 0 | 0 | 0 | 0 | 0 | 0 | 0 |  | 25 |  | 5 | 0 | 0 | 0 | 0 | 0 | 0 | 0 | 3.4966 | 0 | 0 | 0 | 0 | 0 | 0 | 0 | 0 | 0 | 2 | 0 |  | 125 |  | 0 | 0 | 41.6667 | 0 | 41.6667 |  |  | 0 | 0 | 158.7444 | 0 | 0 |  | 0 | 0 | 0 | 0 | 0 | 79.3722 | 0 | 79.3722 | 0 | 87.4143 | 0 | 174.8286 | 0 |  | 0 | 0 | 0 | 0 | 87.4143 | 0 | 0 |  | 0 | 0 | 0 | 0 | 0 | 0 | 0 |  | 0.9082 | 0.908 | 0.9082 | 0 |  | 0 | 0 | 0 | 0 | 0 | 0 | 0 | 0 | 0 |  | 0 | 0 | 0 | 0 | 0 | 0 | 0 | 0 | 0 | 0 | 0 |  | 0 | 0 | 0 | 0 | 0 | 0 | 0 | 0 | 0
2023_Business_Small Business | Business_Small Business_Small Business Energy Performance_Natural Gas_Water Heating_Commercial/Industrial_Water Heater Temperature Setback_Natural Gas DHW_0_0 | Business_Small Business_Small Business Energy Performance_Natural Gas_Water Heating_Commercial/Industrial_Water Heater Temperature Setback_Natural Gas DHW_0_0_2023 |  | 912 |  | Business | Small Business | Small Business Energy Performance | Natural Gas | Water Heating | Commercial/Industrial | Water Heater Temperature Setback | Natural Gas DHW | 0 | 0 | 2023 | RS-HWE-TMPS-V08-210101 |  |  | 0.97814 | 2.6645 | 0.97814 | 2.1331 | 0.23702 |  | -2.779 | 77.6744 | -2.779 | 144.0391 | -206.8902 |  | 124.341 | 124.341 | 124.341 | 271.1591 | 64.269 |  | 127.12 | 46.6667 | 127.12 | 127.12 | 271.1591 |  | 0 | 0 | 0 | 64.269 | 0 | 0 | 50.3895 | 0 | 4.7095 | 4.9731 | 0 | 224.4925 | 0 | 127.12 | 46.6667 | 0 | 0 |  | 0 | 0 | 0 | 0 | 0 | 0 | 0 | 0 | 0 | 0 | 0 | 0 | 0 | 0 | 0 | 0 | 0 | 0 | 0 | 0 | 0 | 0 | 0 | 0 | 0 | 0 | 0 | 0 | 0 | 0 | 0 | 0 | 0 | 0 | 0 |  | 0 | 0 | 0 | 0 | 0 | 0 | 0 | 0 | 0 | 0 | 0 | 0 | 0 | 0 | 0 | 0 | 0 | 0 | 0 | 0 | 0 | 0 | 0 | 0 | 0 | 0 | 0 | 0 | 0 | 0 | 0 | 0 | 0 | 0 | 0 |  | 0 | 0 | 0 | 0 | 0 | 0 | 0 | 0 | 0 | 0 | 0 | 0 | 0 | 0 | 0 | 0 | 0 | 0 | 0 | 0 | 0 | 0 | 0 | 0 | 0 | 0 | 0 | 0 | 0 | 0 | 0 | 0 | 0 | 0 | 0 |  | 0 | 0 | 0 | 0 | 0 | 0 | 0 | 0 | 0 | 0 | 0 | 0 | 0 | 0 | 0 | 0 | 0 | 0 | 0 | 0 | 0 | 0 | 0 | 0 | 0 | 0 | 0 | 0 | 0 | 0 | 0 | 0 | 0 | 0 | 0 |  | 0 | 88.8968 | 88.8968 | 0 | 0 | 0 | 0 | 0 | 0 | 0 | 0 | 0 | 0 | 0 | 0 | 0 | 0 | 0 | 0 | 0 | 0 | 0 | 0 | 0 | 0 | 0 | 0 | 0 | 0 | 0 | 0 | 0 | 0 | 0 | 0 |  | 0 | 88.8968 | 88.8968 | 0 | 0 | 0 | 0 | 0 | 0 | 0 | 0 | 0 | 0 | 0 | 0 | 0 | 0 | 0 | 0 | 0 | 0 | 0 | 0 | 0 | 0 | 0 | 0 | 0 | 0 | 0 | 0 | 0 | 0 | 0 | 0 |  | 0 | 0 | 0 | 0 | 0 | 0 | 0 | 0 | 0 | 0 | 0 | 0 | 0 | 0 | 0 | 0 | 0 | 0 | 0 | 0 | 0 | 0 | 0 | 0 | 0 | 0 | 0 | 0 | 0 | 0 | 0 | 0 | 0 | 0 | 0 |  | 0 | 0 | 0 | 0 | 0 | 0 | 0 | 0 | 0 | 0 | 0 | 0 | 0 | 0 | 0 | 0 | 0 | 0 | 0 | 0 | 0 | 0 | 0 | 0 | 0 | 0 | 0 | 0 | 0 | 0 | 0 | 0 | 0 | 0 | 0 |  | 0 | 0 | 0 | 0 | 0 | 0 | 0 | 0 | 0 | 0 | 0 | 0 | 0 | 0 | 0 | 0 | 0 | 0 | 0 | 0 | 0 | 0 | 0 | 0 | 0 | 0 | 0 | 0 | 0 | 0 | 0 | 0 | 0 | 0 | 0 |  | 28 |  | 5 | 0 | 0 | 0 | 0 | 0 | 0 | 0 | 3.4966 | 0 | 0 | 0 | 0 | 0 | 0 | 0 | 0 | 0 | 2 | 0 |  | 140 |  | 0 | 0 | 46.6667 | 0 | 46.6667 |  |  | 0 | 0 | 177.7937 | 0 | 0 |  | 0 | 0 | 0 | 0 | 0 | 88.8968 | 0 | 88.8968 | 0 | 97.904 | 0 | 195.808 | 0 |  | 0 | 0 | 0 | 0 | 97.904 | 0 | 0 |  | 0 | 0 | 0 | 0 | 0 | 0 | 0 |  | 0.9082 | 0.908 | 0.9082 | 0 |  | 0 | 0 | 0 | 0 | 0 | 0 | 0 | 0 | 0 |  | 0 | 0 | 0 | 0 | 0 | 0 | 0 | 0 | 0 | 0 | 0 |  | 0 | 0 | 0 | 0 | 0 | 0 | 0 | 0 | 0
2024_Business_Small Business | Business_Small Business_Small Business Energy Performance_Natural Gas_Water Heating_Commercial/Industrial_Water Heater Temperature Setback_Natural Gas DHW_0_0 | Business_Small Business_Small Business Energy Performance_Natural Gas_Water Heating_Commercial/Industrial_Water Heater Temperature Setback_Natural Gas DHW_0_0_2024 |  | 912 |  | Business | Small Business | Small Business Energy Performance | Natural Gas | Water Heating | Commercial/Industrial | Water Heater Temperature Setback | Natural Gas DHW | 0 | 0 | 2024 | RS-HWE-TMPS-V08-210101 |  |  | 1.0219 | 2.7836 | 1.0219 | 2.2248 | 0.23834 |  | 2.9822 | 89.1822 | 2.9822 | 166.8168 | -230.796 |  | 139.1822 | 139.1822 | 139.1822 | 303.0168 | 72.2207 |  | 136.2 | 50 | 136.2 | 136.2 | 303.0168 |  | 0 | 0 | 0 | 72.2207 | 0 | 0 | 56.5873 | 0 | 5.0459 | 5.3283 | 0 | 253.0168 | 0 | 136.2 | 50 | 0 | 0 |  | 0 | 0 | 0 | 0 | 0 | 0 | 0 | 0 | 0 | 0 | 0 | 0 | 0 | 0 | 0 | 0 | 0 | 0 | 0 | 0 | 0 | 0 | 0 | 0 | 0 | 0 | 0 | 0 | 0 | 0 | 0 | 0 | 0 | 0 | 0 |  | 0 | 0 | 0 | 0 | 0 | 0 | 0 | 0 | 0 | 0 | 0 | 0 | 0 | 0 | 0 | 0 | 0 | 0 | 0 | 0 | 0 | 0 | 0 | 0 | 0 | 0 | 0 | 0 | 0 | 0 | 0 | 0 | 0 | 0 | 0 |  | 0 | 0 | 0 | 0 | 0 | 0 | 0 | 0 | 0 | 0 | 0 | 0 | 0 | 0 | 0 | 0 | 0 | 0 | 0 | 0 | 0 | 0 | 0 | 0 | 0 | 0 | 0 | 0 | 0 | 0 | 0 | 0 | 0 | 0 | 0 |  | 0 | 0 | 0 | 0 | 0 | 0 | 0 | 0 | 0 | 0 | 0 | 0 | 0 | 0 | 0 | 0 | 0 | 0 | 0 | 0 | 0 | 0 | 0 | 0 | 0 | 0 | 0 | 0 | 0 | 0 | 0 | 0 | 0 | 0 | 0 |  | 0 | 0 | 95.2466 | 95.2466 | 0 | 0 | 0 | 0 | 0 | 0 | 0 | 0 | 0 | 0 | 0 | 0 | 0 | 0 | 0 | 0 | 0 | 0 | 0 | 0 | 0 | 0 | 0 | 0 | 0 | 0 | 0 | 0 | 0 | 0 | 0 |  | 0 | 0 | 95.2466 | 95.2466 | 0 | 0 | 0 | 0 | 0 | 0 | 0 | 0 | 0 | 0 | 0 | 0 | 0 | 0 | 0 | 0 | 0 | 0 | 0 | 0 | 0 | 0 | 0 | 0 | 0 | 0 | 0 | 0 | 0 | 0 | 0 |  | 0 | 0 | 0 | 0 | 0 | 0 | 0 | 0 | 0 | 0 | 0 | 0 | 0 | 0 | 0 | 0 | 0 | 0 | 0 | 0 | 0 | 0 | 0 | 0 | 0 | 0 | 0 | 0 | 0 | 0 | 0 | 0 | 0 | 0 | 0 |  | 0 | 0 | 0 | 0 | 0 | 0 | 0 | 0 | 0 | 0 | 0 | 0 | 0 | 0 | 0 | 0 | 0 | 0 | 0 | 0 | 0 | 0 | 0 | 0 | 0 | 0 | 0 | 0 | 0 | 0 | 0 | 0 | 0 | 0 | 0 |  | 0 | 0 | 0 | 0 | 0 | 0 | 0 | 0 | 0 | 0 | 0 | 0 | 0 | 0 | 0 | 0 | 0 | 0 | 0 | 0 | 0 | 0 | 0 | 0 | 0 | 0 | 0 | 0 | 0 | 0 | 0 | 0 | 0 | 0 | 0 |  | 30 |  | 5 | 0 | 0 | 0 | 0 | 0 | 0 | 0 | 3.4966 | 0 | 0 | 0 | 0 | 0 | 0 | 0 | 0 | 0 | 2 | 0 |  | 150 |  | 0 | 0 | 50 | 0 | 50 |  |  | 0 | 0 | 190.4932 | 0 | 0 |  | 0 | 0 | 0 | 0 | 0 | 95.2466 | 0 | 95.2466 | 0 | 104.8972 | 0 | 209.7943 | 0 |  | 0 | 0 | 0 | 0 | 104.8972 | 0 | 0 |  | 0 | 0 | 0 | 0 | 0 | 0 | 0 |  | 0.9082 | 0.908 | 0.9082 | 0 |  | 0 | 0 | 0 | 0 | 0 | 0 | 0 | 0 | 0 |  | 0 | 0 | 0 | 0 | 0 | 0 | 0 | 0 | 0 | 0 | 0 |  | 0 | 0 | 0 | 0 | 0 | 0 | 0 | 0 | 0
2025_Business_Small Business | Business_Small Business_Small Business Energy Performance_Natural Gas_Water Heating_Commercial/Industrial_Water Heater Temperature Setback_Natural Gas DHW_0_0 | Business_Small Business_Small Business Energy Performance_Natural Gas_Water Heating_Commercial/Industrial_Water Heater Temperature Setback_Natural Gas DHW_0_0_2025 |  | 912 |  | Business | Small Business | Small Business Energy Performance | Natural Gas | Water Heating | Commercial/Industrial | Water Heater Temperature Setback | Natural Gas DHW | 0 | 0 | 2025 | RS-HWE-TMPS-V08-210101 |  |  | 1.0777 | 2.9356 | 1.0777 | 2.3212 | 0.24426 |  | 11.6402 | 106.4602 | 11.6402 | 197.9389 | -262.8147 |  | 161.4602 | 161.4602 | 161.4602 | 347.7589 | 84.9442 |  | 149.82 | 55 | 149.82 | 149.82 | 347.7589 |  | 0 | 0 | 0 | 84.9442 | 0 | 0 | 65.1044 | 0 | 5.5505 | 5.8611 | 0 | 292.7589 | 0 | 149.82 | 55 | 0 | 0 |  | 0 | 0 | 0 | 0 | 0 | 0 | 0 | 0 | 0 | 0 | 0 | 0 | 0 | 0 | 0 | 0 | 0 | 0 | 0 | 0 | 0 | 0 | 0 | 0 | 0 | 0 | 0 | 0 | 0 | 0 | 0 | 0 | 0 | 0 | 0 |  | 0 | 0 | 0 | 0 | 0 | 0 | 0 | 0 | 0 | 0 | 0 | 0 | 0 | 0 | 0 | 0 | 0 | 0 | 0 | 0 | 0 | 0 | 0 | 0 | 0 | 0 | 0 | 0 | 0 | 0 | 0 | 0 | 0 | 0 | 0 |  | 0 | 0 | 0 | 0 | 0 | 0 | 0 | 0 | 0 | 0 | 0 | 0 | 0 | 0 | 0 | 0 | 0 | 0 | 0 | 0 | 0 | 0 | 0 | 0 | 0 | 0 | 0 | 0 | 0 | 0 | 0 | 0 | 0 | 0 | 0 |  | 0 | 0 | 0 | 0 | 0 | 0 | 0 | 0 | 0 | 0 | 0 | 0 | 0 | 0 | 0 | 0 | 0 | 0 | 0 | 0 | 0 | 0 | 0 | 0 | 0 | 0 | 0 | 0 | 0 | 0 | 0 | 0 | 0 | 0 | 0 |  | 0 | 0 | 0 | 104.7713 | 104.7713 | 0 | 0 | 0 | 0 | 0 | 0 | 0 | 0 | 0 | 0 | 0 | 0 | 0 | 0 | 0 | 0 | 0 | 0 | 0 | 0 | 0 | 0 | 0 | 0 | 0 | 0 | 0 | 0 | 0 | 0 |  | 0 | 0 | 0 | 104.7713 | 104.7713 | 0 | 0 | 0 | 0 | 0 | 0 | 0 | 0 | 0 | 0 | 0 | 0 | 0 | 0 | 0 | 0 | 0 | 0 | 0 | 0 | 0 | 0 | 0 | 0 | 0 | 0 | 0 | 0 | 0 | 0 |  | 0 | 0 | 0 | 0 | 0 | 0 | 0 | 0 | 0 | 0 | 0 | 0 | 0 | 0 | 0 | 0 | 0 | 0 | 0 | 0 | 0 | 0 | 0 | 0 | 0 | 0 | 0 | 0 | 0 | 0 | 0 | 0 | 0 | 0 | 0 |  | 0 | 0 | 0 | 0 | 0 | 0 | 0 | 0 | 0 | 0 | 0 | 0 | 0 | 0 | 0 | 0 | 0 | 0 | 0 | 0 | 0 | 0 | 0 | 0 | 0 | 0 | 0 | 0 | 0 | 0 | 0 | 0 | 0 | 0 | 0 |  | 0 | 0 | 0 | 0 | 0 | 0 | 0 | 0 | 0 | 0 | 0 | 0 | 0 | 0 | 0 | 0 | 0 | 0 | 0 | 0 | 0 | 0 | 0 | 0 | 0 | 0 | 0 | 0 | 0 | 0 | 0 | 0 | 0 | 0 | 0 |  | 33 |  | 5 | 0 | 0 | 0 | 0 | 0 | 0 | 0 | 3.4966 | 0 | 0 | 0 | 0 | 0 | 0 | 0 | 0 | 0 | 2 | 0 |  | 165 |  | 0 | 0 | 55 | 0 | 55 |  |  | 0 | 0 | 209.5426 | 0 | 0 |  | 0 | 0 | 0 | 0 | 0 | 104.7713 | 0 | 104.7713 | 0 | 115.3869 | 0 | 230.7737 | 0 |  | 0 | 0 | 0 | 0 | 115.3869 | 0 | 0 |  | 0 | 0 | 0 | 0 | 0 | 0 | 0 |  | 0.9082 | 0.908 | 0.9082 | 0 |  | 0 | 0 | 0 | 0 | 0 | 0 | 0 | 0 | 0 |  | 0 | 0 | 0 | 0 | 0 | 0 | 0 | 0 | 0 | 0 | 0 |  | 0 | 0 | 0 | 0 | 0 | 0 | 0 | 0 | 0
2022_Business_Standard | Business_Standard_Standard Prescriptive_Electric_Agricultural_Commercial/Industrial_Engine Block Timer for Agricultural Equipment_0_0_0 | Business_Standard_Standard Prescriptive_Electric_Agricultural_Commercial/Industrial_Engine Block Timer for Agricultural Equipment_0_0_0_2022 |  | 913 |  | Business | Standard | Standard Prescriptive | Electric | Agricultural | Commercial/Industrial | Engine Block Timer for Agricultural Equipment | 0 | 0 | 0 | 2022 | CI-AGE-EBLT-V02-190101 |  |  | 9.5211 | 8.2389 | 9.5211 | 28.4765 | 0.16815 |  | 294.9444 | 289.5578 | 294.9444 | 951.055 | -819.9296 |  | 329.5578 | 329.5578 | 329.5578 | 985.6684 | 165.7387 |  | 34.6134 | 40 | 34.6134 | 34.6134 | 985.6684 |  | 165.7387 | 0 | 0 | 0 | 0 | 127.5843 | 0 | 36.2348 | 0 | 0 | 945.6684 | 0 | 0 | 34.6134 | 40 | 0 | 0 |  | 1.9407 | 1.9407 | 1.9407 | 0 | 0 | 0 | 0 | 0 | 0 | 0 | 0 | 0 | 0 | 0 | 0 | 0 | 0 | 0 | 0 | 0 | 0 | 0 | 0 | 0 | 0 | 0 | 0 | 0 | 0 | 0 | 0 | 0 | 0 | 0 | 0 |  | 1.9407 | 1.9407 | 1.9407 | 0 | 0 | 0 | 0 | 0 | 0 | 0 | 0 | 0 | 0 | 0 | 0 | 0 | 0 | 0 | 0 | 0 | 0 | 0 | 0 | 0 | 0 | 0 | 0 | 0 | 0 | 0 | 0 | 0 | 0 | 0 | 0 |  | 0 | 0 | 0 | 0 | 0 | 0 | 0 | 0 | 0 | 0 | 0 | 0 | 0 | 0 | 0 | 0 | 0 | 0 | 0 | 0 | 0 | 0 | 0 | 0 | 0 | 0 | 0 | 0 | 0 | 0 | 0 | 0 | 0 | 0 | 0 |  | 0 | 0 | 0 | 0 | 0 | 0 | 0 | 0 | 0 | 0 | 0 | 0 | 0 | 0 | 0 | 0 | 0 | 0 | 0 | 0 | 0 | 0 | 0 | 0 | 0 | 0 | 0 | 0 | 0 | 0 | 0 | 0 | 0 | 0 | 0 |  | 0 | 0 | 0 | 0 | 0 | 0 | 0 | 0 | 0 | 0 | 0 | 0 | 0 | 0 | 0 | 0 | 0 | 0 | 0 | 0 | 0 | 0 | 0 | 0 | 0 | 0 | 0 | 0 | 0 | 0 | 0 | 0 | 0 | 0 | 0 |  | 0 | 0 | 0 | 0 | 0 | 0 | 0 | 0 | 0 | 0 | 0 | 0 | 0 | 0 | 0 | 0 | 0 | 0 | 0 | 0 | 0 | 0 | 0 | 0 | 0 | 0 | 0 | 0 | 0 | 0 | 0 | 0 | 0 | 0 | 0 |  | 0 | 0 | 0 | 0 | 0 | 0 | 0 | 0 | 0 | 0 | 0 | 0 | 0 | 0 | 0 | 0 | 0 | 0 | 0 | 0 | 0 | 0 | 0 | 0 | 0 | 0 | 0 | 0 | 0 | 0 | 0 | 0 | 0 | 0 | 0 |  | 0 | 0 | 0 | 0 | 0 | 0 | 0 | 0 | 0 | 0 | 0 | 0 | 0 | 0 | 0 | 0 | 0 | 0 | 0 | 0 | 0 | 0 | 0 | 0 | 0 | 0 | 0 | 0 | 0 | 0 | 0 | 0 | 0 | 0 | 0 |  | 0 | 0 | 0 | 0 | 0 | 0 | 0 | 0 | 0 | 0 | 0 | 0 | 0 | 0 | 0 | 0 | 0 | 0 | 0 | 0 | 0 | 0 | 0 | 0 | 0 | 0 | 0 | 0 | 0 | 0 | 0 | 0 | 0 | 0 | 0 |  | 4 |  | 10.19 | 0 | 0 | 0 | 571.3349 | 0 | 0 | 0 | 0 | 0 | 0 | 0 | 0 | 0 | 0 | 0 | 0 | 0 | 3 | 0 |  | 40.76 |  | 0 | 40 | 0 | 0 | 40 |  |  | 5.8221 | 0 | 0 | 0 | 0 |  | 2.2853 | 1.9407 | 0 | 1.9407 | 0 | 0 | 0 | 0 | 2.2853 | 0 | 6.856 | 0 | 0 |  | 2.2853 | 0 | 0 | 0 | 0 | 0 | 0 |  | 0 | 0 | 0 | 0 | 0 | 0 | 0 |  | 0.8492 | 0.675 | 0.8492 | 0 |  | 0 | 0 | 0 | 1.9407 | 0 | 0 | 0 | 0 | 0 |  | 0 | 0 | 0 | 529.9722 | 0 | 0 | 0 | 0 | 0 | 569.9722 | 5.8221 |  | 0 | 0 | 0 | 0 | 0 | 0 | 0 | 0 | 0
2023_Business_Standard | Business_Standard_Standard Prescriptive_Electric_Agricultural_Commercial/Industrial_Engine Block Timer for Agricultural Equipment_0_0_0 | Business_Standard_Standard Prescriptive_Electric_Agricultural_Commercial/Industrial_Engine Block Timer for Agricultural Equipment_0_0_0_2023 |  | 913 |  | Business | Standard | Standard Prescriptive | Electric | Agricultural | Commercial/Industrial | Engine Block Timer for Agricultural Equipment | 0 | 0 | 0 | 2023 | CI-AGE-EBLT-V02-190101 |  |  | 9.7589 | 8.4447 | 9.7589 | 29.8392 | 0.16381 |  | 303.1754 | 297.7888 | 303.1754 | 998.2223 | -863.649 |  | 337.7888 | 337.7888 | 337.7888 | 1032.8357 | 169.1867 |  | 34.6134 | 40 | 34.6134 | 34.6134 | 1032.8357 |  | 169.1867 | 0 | 0 | 0 | 0 | 133.8795 | 0 | 34.7225 | 0 | 0 | 992.8357 | 0 | 0 | 34.6134 | 40 | 0 | 0 |  | 0 | 1.9407 | 1.9407 | 1.9407 | 0 | 0 | 0 | 0 | 0 | 0 | 0 | 0 | 0 | 0 | 0 | 0 | 0 | 0 | 0 | 0 | 0 | 0 | 0 | 0 | 0 | 0 | 0 | 0 | 0 | 0 | 0 | 0 | 0 | 0 | 0 |  | 0 | 1.9407 | 1.9407 | 1.9407 | 0 | 0 | 0 | 0 | 0 | 0 | 0 | 0 | 0 | 0 | 0 | 0 | 0 | 0 | 0 | 0 | 0 | 0 | 0 | 0 | 0 | 0 | 0 | 0 | 0 | 0 | 0 | 0 | 0 | 0 | 0 |  | 0 | 0 | 0 | 0 | 0 | 0 | 0 | 0 | 0 | 0 | 0 | 0 | 0 | 0 | 0 | 0 | 0 | 0 | 0 | 0 | 0 | 0 | 0 | 0 | 0 | 0 | 0 | 0 | 0 | 0 | 0 | 0 | 0 | 0 | 0 |  | 0 | 0 | 0 | 0 | 0 | 0 | 0 | 0 | 0 | 0 | 0 | 0 | 0 | 0 | 0 | 0 | 0 | 0 | 0 | 0 | 0 | 0 | 0 | 0 | 0 | 0 | 0 | 0 | 0 | 0 | 0 | 0 | 0 | 0 | 0 |  | 0 | 0 | 0 | 0 | 0 | 0 | 0 | 0 | 0 | 0 | 0 | 0 | 0 | 0 | 0 | 0 | 0 | 0 | 0 | 0 | 0 | 0 | 0 | 0 | 0 | 0 | 0 | 0 | 0 | 0 | 0 | 0 | 0 | 0 | 0 |  | 0 | 0 | 0 | 0 | 0 | 0 | 0 | 0 | 0 | 0 | 0 | 0 | 0 | 0 | 0 | 0 | 0 | 0 | 0 | 0 | 0 | 0 | 0 | 0 | 0 | 0 | 0 | 0 | 0 | 0 | 0 | 0 | 0 | 0 | 0 |  | 0 | 0 | 0 | 0 | 0 | 0 | 0 | 0 | 0 | 0 | 0 | 0 | 0 | 0 | 0 | 0 | 0 | 0 | 0 | 0 | 0 | 0 | 0 | 0 | 0 | 0 | 0 | 0 | 0 | 0 | 0 | 0 | 0 | 0 | 0 |  | 0 | 0 | 0 | 0 | 0 | 0 | 0 | 0 | 0 | 0 | 0 | 0 | 0 | 0 | 0 | 0 | 0 | 0 | 0 | 0 | 0 | 0 | 0 | 0 | 0 | 0 | 0 | 0 | 0 | 0 | 0 | 0 | 0 | 0 | 0 |  | 0 | 0 | 0 | 0 | 0 | 0 | 0 | 0 | 0 | 0 | 0 | 0 | 0 | 0 | 0 | 0 | 0 | 0 | 0 | 0 | 0 | 0 | 0 | 0 | 0 | 0 | 0 | 0 | 0 | 0 | 0 | 0 | 0 | 0 | 0 |  | 4 |  | 10.19 | 0 | 0 | 0 | 571.3349 | 0 | 0 | 0 | 0 | 0 | 0 | 0 | 0 | 0 | 0 | 0 | 0 | 0 | 3 | 0 |  | 40.76 |  | 0 | 40 | 0 | 0 | 40 |  |  | 5.8221 | 0 | 0 | 0 | 0 |  | 2.2853 | 1.9407 | 0 | 1.9407 | 0 | 0 | 0 | 0 | 2.2853 | 0 | 6.856 | 0 | 0 |  | 2.2853 | 0 | 0 | 0 | 0 | 0 | 0 |  | 0 | 0 | 0 | 0 | 0 | 0 | 0 |  | 0.8492 | 0.675 | 0.8492 | 0 |  | 0 | 0 | 0 | 0 | 1.9407 | 0 | 0 | 0 | 0 |  | 0 | 0 | 0 | 0 | 540.0946 | 0 | 0 | 0 | 0 | 580.0946 | 5.8221 |  | 0 | 0 | 0 | 0 | 0 | 0 | 0 | 0 | 0
2024_Business_Standard | Business_Standard_Standard Prescriptive_Electric_Agricultural_Commercial/Industrial_Engine Block Timer for Agricultural Equipment_0_0_0 | Business_Standard_Standard Prescriptive_Electric_Agricultural_Commercial/Industrial_Engine Block Timer for Agricultural Equipment_0_0_0_2024 |  | 913 |  | Business | Standard | Standard Prescriptive | Electric | Agricultural | Commercial/Industrial | Engine Block Timer for Agricultural Equipment | 0 | 0 | 0 | 2024 | CI-AGE-EBLT-V02-190101 |  |  | 10.0076 | 8.66 | 10.0076 | 31.1958 | 0.16058 |  | 311.7848 | 306.3982 | 311.7848 | 1045.1784 | -906.3994 |  | 346.3982 | 346.3982 | 346.3982 | 1079.7918 | 173.3924 |  | 34.6134 | 40 | 34.6134 | 34.6134 | 1079.7918 |  | 173.3924 | 0 | 0 | 0 | 0 | 140.1747 | 0 | 32.831 | 0 | 0 | 1039.7918 | 0 | 0 | 34.6134 | 40 | 0 | 0 |  | 0 | 0 | 1.9407 | 1.9407 | 1.9407 | 0 | 0 | 0 | 0 | 0 | 0 | 0 | 0 | 0 | 0 | 0 | 0 | 0 | 0 | 0 | 0 | 0 | 0 | 0 | 0 | 0 | 0 | 0 | 0 | 0 | 0 | 0 | 0 | 0 | 0 |  | 0 | 0 | 1.9407 | 1.9407 | 1.9407 | 0 | 0 | 0 | 0 | 0 | 0 | 0 | 0 | 0 | 0 | 0 | 0 | 0 | 0 | 0 | 0 | 0 | 0 | 0 | 0 | 0 | 0 | 0 | 0 | 0 | 0 | 0 | 0 | 0 | 0 |  | 0 | 0 | 0 | 0 | 0 | 0 | 0 | 0 | 0 | 0 | 0 | 0 | 0 | 0 | 0 | 0 | 0 | 0 | 0 | 0 | 0 | 0 | 0 | 0 | 0 | 0 | 0 | 0 | 0 | 0 | 0 | 0 | 0 | 0 | 0 |  | 0 | 0 | 0 | 0 | 0 | 0 | 0 | 0 | 0 | 0 | 0 | 0 | 0 | 0 | 0 | 0 | 0 | 0 | 0 | 0 | 0 | 0 | 0 | 0 | 0 | 0 | 0 | 0 | 0 | 0 | 0 | 0 | 0 | 0 | 0 |  | 0 | 0 | 0 | 0 | 0 | 0 | 0 | 0 | 0 | 0 | 0 | 0 | 0 | 0 | 0 | 0 | 0 | 0 | 0 | 0 | 0 | 0 | 0 | 0 | 0 | 0 | 0 | 0 | 0 | 0 | 0 | 0 | 0 | 0 | 0 |  | 0 | 0 | 0 | 0 | 0 | 0 | 0 | 0 | 0 | 0 | 0 | 0 | 0 | 0 | 0 | 0 | 0 | 0 | 0 | 0 | 0 | 0 | 0 | 0 | 0 | 0 | 0 | 0 | 0 | 0 | 0 | 0 | 0 | 0 | 0 |  | 0 | 0 | 0 | 0 | 0 | 0 | 0 | 0 | 0 | 0 | 0 | 0 | 0 | 0 | 0 | 0 | 0 | 0 | 0 | 0 | 0 | 0 | 0 | 0 | 0 | 0 | 0 | 0 | 0 | 0 | 0 | 0 | 0 | 0 | 0 |  | 0 | 0 | 0 | 0 | 0 | 0 | 0 | 0 | 0 | 0 | 0 | 0 | 0 | 0 | 0 | 0 | 0 | 0 | 0 | 0 | 0 | 0 | 0 | 0 | 0 | 0 | 0 | 0 | 0 | 0 | 0 | 0 | 0 | 0 | 0 |  | 0 | 0 | 0 | 0 | 0 | 0 | 0 | 0 | 0 | 0 | 0 | 0 | 0 | 0 | 0 | 0 | 0 | 0 | 0 | 0 | 0 | 0 | 0 | 0 | 0 | 0 | 0 | 0 | 0 | 0 | 0 | 0 | 0 | 0 | 0 |  | 4 |  | 10.19 | 0 | 0 | 0 | 571.3349 | 0 | 0 | 0 | 0 | 0 | 0 | 0 | 0 | 0 | 0 | 0 | 0 | 0 | 3 | 0 |  | 40.76 |  | 0 | 40 | 0 | 0 | 40 |  |  | 5.8221 | 0 | 0 | 0 | 0 |  | 2.2853 | 1.9407 | 0 | 1.9407 | 0 | 0 | 0 | 0 | 2.2853 | 0 | 6.856 | 0 | 0 |  | 2.2853 | 0 | 0 | 0 | 0 | 0 | 0 |  | 0 | 0 | 0 | 0 | 0 | 0 | 0 |  | 0.8492 | 0.675 | 0.8492 | 0 |  | 0 | 0 | 0 | 0 | 0 | 1.9407 | 0 | 0 | 0 |  | 0 | 0 | 0 | 0 | 0 | 550.4104 | 0 | 0 | 0 | 590.4104 | 5.8221 |  | 0 | 0 | 0 | 0 | 0 | 0 | 0 | 0 | 0
2025_Business_Standard | Business_Standard_Standard Prescriptive_Electric_Agricultural_Commercial/Industrial_Engine Block Timer for Agricultural Equipment_0_0_0 | Business_Standard_Standard Prescriptive_Electric_Agricultural_Commercial/Industrial_Engine Block Timer for Agricultural Equipment_0_0_0_2025 |  | 913 |  | Business | Standard | Standard Prescriptive | Electric | Agricultural | Commercial/Industrial | Engine Block Timer for Agricultural Equipment | 0 | 0 | 0 | 2025 | CI-AGE-EBLT-V02-190101 |  |  | 10.2561 | 8.8749 | 10.2561 | 32.5524 | 0.15761 |  | 320.3838 | 314.9972 | 320.3838 | 1092.1346 | -949.1559 |  | 354.9972 | 354.9972 | 354.9972 | 1126.748 | 177.5921 |  | 34.6134 | 40 | 34.6134 | 34.6134 | 1126.748 |  | 177.5921 | 0 | 0 | 0 | 0 | 146.47 | 0 | 30.9351 | 0 | 0 | 1086.748 | 0 | 0 | 34.6134 | 40 | 0 | 0 |  | 0 | 0 | 0 | 1.9407 | 1.9407 | 1.9407 | 0 | 0 | 0 | 0 | 0 | 0 | 0 | 0 | 0 | 0 | 0 | 0 | 0 | 0 | 0 | 0 | 0 | 0 | 0 | 0 | 0 | 0 | 0 | 0 | 0 | 0 | 0 | 0 | 0 |  | 0 | 0 | 0 | 1.9407 | 1.9407 | 1.9407 | 0 | 0 | 0 | 0 | 0 | 0 | 0 | 0 | 0 | 0 | 0 | 0 | 0 | 0 | 0 | 0 | 0 | 0 | 0 | 0 | 0 | 0 | 0 | 0 | 0 | 0 | 0 | 0 | 0 |  | 0 | 0 | 0 | 0 | 0 | 0 | 0 | 0 | 0 | 0 | 0 | 0 | 0 | 0 | 0 | 0 | 0 | 0 | 0 | 0 | 0 | 0 | 0 | 0 | 0 | 0 | 0 | 0 | 0 | 0 | 0 | 0 | 0 | 0 | 0 |  | 0 | 0 | 0 | 0 | 0 | 0 | 0 | 0 | 0 | 0 | 0 | 0 | 0 | 0 | 0 | 0 | 0 | 0 | 0 | 0 | 0 | 0 | 0 | 0 | 0 | 0 | 0 | 0 | 0 | 0 | 0 | 0 | 0 | 0 | 0 |  | 0 | 0 | 0 | 0 | 0 | 0 | 0 | 0 | 0 | 0 | 0 | 0 | 0 | 0 | 0 | 0 | 0 | 0 | 0 | 0 | 0 | 0 | 0 | 0 | 0 | 0 | 0 | 0 | 0 | 0 | 0 | 0 | 0 | 0 | 0 |  | 0 | 0 | 0 | 0 | 0 | 0 | 0 | 0 | 0 | 0 | 0 | 0 | 0 | 0 | 0 | 0 | 0 | 0 | 0 | 0 | 0 | 0 | 0 | 0 | 0 | 0 | 0 | 0 | 0 | 0 | 0 | 0 | 0 | 0 | 0 |  | 0 | 0 | 0 | 0 | 0 | 0 | 0 | 0 | 0 | 0 | 0 | 0 | 0 | 0 | 0 | 0 | 0 | 0 | 0 | 0 | 0 | 0 | 0 | 0 | 0 | 0 | 0 | 0 | 0 | 0 | 0 | 0 | 0 | 0 | 0 |  | 0 | 0 | 0 | 0 | 0 | 0 | 0 | 0 | 0 | 0 | 0 | 0 | 0 | 0 | 0 | 0 | 0 | 0 | 0 | 0 | 0 | 0 | 0 | 0 | 0 | 0 | 0 | 0 | 0 | 0 | 0 | 0 | 0 | 0 | 0 |  | 0 | 0 | 0 | 0 | 0 | 0 | 0 | 0 | 0 | 0 | 0 | 0 | 0 | 0 | 0 | 0 | 0 | 0 | 0 | 0 | 0 | 0 | 0 | 0 | 0 | 0 | 0 | 0 | 0 | 0 | 0 | 0 | 0 | 0 | 0 |  | 4 |  | 10.19 | 0 | 0 | 0 | 571.3349 | 0 | 0 | 0 | 0 | 0 | 0 | 0 | 0 | 0 | 0 | 0 | 0 | 0 | 3 | 0 |  | 40.76 |  | 0 | 40 | 0 | 0 | 40 |  |  | 5.8221 | 0 | 0 | 0 | 0 |  | 2.2853 | 1.9407 | 0 | 1.9407 | 0 | 0 | 0 | 0 | 2.2853 | 0 | 6.856 | 0 | 0 |  | 2.2853 | 0 | 0 | 0 | 0 | 0 | 0 |  | 0 | 0 | 0 | 0 | 0 | 0 | 0 |  | 0.8492 | 0.675 | 0.8492 | 0 |  | 0 | 0 | 0 | 0 | 0 | 0 | 1.9407 | 0 | 0 |  | 0 | 0 | 0 | 0 | 0 | 0 | 560.9233 | 0 | 0 | 600.9233 | 5.8221 |  | 0 | 0 | 0 | 0 | 0 | 0 | 0 | 0 | 0
2022_Business_Standard | Business_Standard_Standard Prescriptive_Electric_Agricultural_Commercial/Industrial_High Speed Fans_24-35 inch Diameter_0_0 | Business_Standard_Standard Prescriptive_Electric_Agricultural_Commercial/Industrial_High Speed Fans_24-35 inch Diameter_0_0_2022 |  | 914 |  | Business | Standard | Standard Prescriptive | Electric | Agricultural | Commercial/Industrial | High Speed Fans | 24-35 inch Diameter | 0 | 0 | 2022 | CI-AGE-HSF_-V02-190101 |  |  | 1.6988 | 8.6556 | 1.6988 | 3.1461 | 0.38369 |  | 356.0448 | 765.5648 | 356.0448 | 1093.5047 | -987.9547 |  | 865.5648 | 865.5648 | 865.5648 | 1603.0247 | 615.07 |  | 509.52 | 100 | 509.52 | 509.52 | 1603.0247 |  | 251.2083 | 306.4374 | 57.4242 | 0 | 0 | 202.6459 | 0 | 47.849 | 0 | 0 | 1503.0247 | 0 | 0 | 509.52 | 100 | 0 | 0 |  | 1.2636 | 1.2636 | 1.2636 | 1.2636 | 1.2636 | 1.2636 | 1.2636 | 0 | 0 | 0 | 0 | 0 | 0 | 0 | 0 | 0 | 0 | 0 | 0 | 0 | 0 | 0 | 0 | 0 | 0 | 0 | 0 | 0 | 0 | 0 | 0 | 0 | 0 | 0 | 0 |  | 1.2636 | 1.2636 | 1.2636 | 1.2636 | 1.2636 | 1.2636 | 1.2636 | 0 | 0 | 0 | 0 | 0 | 0 | 0 | 0 | 0 | 0 | 0 | 0 | 0 | 0 | 0 | 0 | 0 | 0 | 0 | 0 | 0 | 0 | 0 | 0 | 0 | 0 | 0 | 0 |  | 0 | 0 | 0 | 0 | 0 | 0 | 0 | 0 | 0 | 0 | 0 | 0 | 0 | 0 | 0 | 0 | 0 | 0 | 0 | 0 | 0 | 0 | 0 | 0 | 0 | 0 | 0 | 0 | 0 | 0 | 0 | 0 | 0 | 0 | 0 |  | 0 | 0 | 0 | 0 | 0 | 0 | 0 | 0 | 0 | 0 | 0 | 0 | 0 | 0 | 0 | 0 | 0 | 0 | 0 | 0 | 0 | 0 | 0 | 0 | 0 | 0 | 0 | 0 | 0 | 0 | 0 | 0 | 0 | 0 | 0 |  | 0 | 0 | 0 | 0 | 0 | 0 | 0 | 0 | 0 | 0 | 0 | 0 | 0 | 0 | 0 | 0 | 0 | 0 | 0 | 0 | 0 | 0 | 0 | 0 | 0 | 0 | 0 | 0 | 0 | 0 | 0 | 0 | 0 | 0 | 0 |  | 0 | 0 | 0 | 0 | 0 | 0 | 0 | 0 | 0 | 0 | 0 | 0 | 0 | 0 | 0 | 0 | 0 | 0 | 0 | 0 | 0 | 0 | 0 | 0 | 0 | 0 | 0 | 0 | 0 | 0 | 0 | 0 | 0 | 0 | 0 |  | 0 | 0 | 0 | 0 | 0 | 0 | 0 | 0 | 0 | 0 | 0 | 0 | 0 | 0 | 0 | 0 | 0 | 0 | 0 | 0 | 0 | 0 | 0 | 0 | 0 | 0 | 0 | 0 | 0 | 0 | 0 | 0 | 0 | 0 | 0 |  | 0.40082 | 0.40082 | 0.40082 | 0.40082 | 0.40082 | 0.40082 | 0.40082 | 0 | 0 | 0 | 0 | 0 | 0 | 0 | 0 | 0 | 0 | 0 | 0 | 0 | 0 | 0 | 0 | 0 | 0 | 0 | 0 | 0 | 0 | 0 | 0 | 0 | 0 | 0 | 0 |  | 0 | 0 | 0 | 0 | 0 | 0 | 0 | 0 | 0 | 0 | 0 | 0 | 0 | 0 | 0 | 0 | 0 | 0 | 0 | 0 | 0 | 0 | 0 | 0 | 0 | 0 | 0 | 0 | 0 | 0 | 0 | 0 | 0 | 0 | 0 |  | 4 |  | 150 | 0 | 0 | 0 | 372 | 0 | 0 | 0.118 | 0 | 0 | 0 | 0 | 0 | 0 | 0 | 0 | 0 | 0 | 7 | 0 |  | 600 |  | 0 | 100 | 0 | 0 | 100 |  |  | 8.8453 | 2.8058 | 0 | 0 | 0 |  | 1.488 | 1.2636 | 0 | 1.2636 | 0.40082 | 0 | 0 | 0 | 1.488 | 0 | 10.416 | 0 | 0 |  | 1.488 | 0 | 0 | 0.472 | 0 | 0 | 0 |  | 0 | 0 | 0 | 0 | 0 | 0 | 0 |  | 0.8492 | 0.675 | 0.8492 | 0 |  | 0 | 0 | 0 | 0 | 0 | 0 | 0 | 1.2636 | 0 |  | 0 | 0 | 0 | 0 | 0 | 0 | 0 | 372.1966 | 0 | 472.1966 | 8.8453 |  | 0 | 0 | 0 | 0 | 0 | 0 | 0 | 0 | 0
2023_Business_Standard | Business_Standard_Standard Prescriptive_Electric_Agricultural_Commercial/Industrial_High Speed Fans_24-35 inch Diameter_0_0 | Business_Standard_Standard Prescriptive_Electric_Agricultural_Commercial/Industrial_High Speed Fans_24-35 inch Diameter_0_0_2023 |  | 914 |  | Business | Standard | Standard Prescriptive | Electric | Agricultural | Commercial/Industrial | High Speed Fans | 24-35 inch Diameter | 0 | 0 | 2023 | CI-AGE-HSF_-V02-190101 |  |  | 1.7673 | 9.0047 | 1.7673 | 3.2792 | 0.38483 |  | 390.9522 | 800.4722 | 390.9522 | 1161.2944 | -1027.8375 |  | 900.4722 | 900.4722 | 900.4722 | 1670.8144 | 642.9769 |  | 509.52 | 100 | 509.52 | 509.52 | 1670.8144 |  | 256.2831 | 328.1096 | 58.5843 | 0 | 0 | 211.7788 | 0 | 45.7165 | 0 | 0 | 1570.8144 | 0 | 0 | 509.52 | 100 | 0 | 0 |  | 0 | 1.2636 | 1.2636 | 1.2636 | 1.2636 | 1.2636 | 1.2636 | 1.2636 | 0 | 0 | 0 | 0 | 0 | 0 | 0 | 0 | 0 | 0 | 0 | 0 | 0 | 0 | 0 | 0 | 0 | 0 | 0 | 0 | 0 | 0 | 0 | 0 | 0 | 0 | 0 |  | 0 | 1.2636 | 1.2636 | 1.2636 | 1.2636 | 1.2636 | 1.2636 | 1.2636 | 0 | 0 | 0 | 0 | 0 | 0 | 0 | 0 | 0 | 0 | 0 | 0 | 0 | 0 | 0 | 0 | 0 | 0 | 0 | 0 | 0 | 0 | 0 | 0 | 0 | 0 | 0 |  | 0 | 0 | 0 | 0 | 0 | 0 | 0 | 0 | 0 | 0 | 0 | 0 | 0 | 0 | 0 | 0 | 0 | 0 | 0 | 0 | 0 | 0 | 0 | 0 | 0 | 0 | 0 | 0 | 0 | 0 | 0 | 0 | 0 | 0 | 0 |  | 0 | 0 | 0 | 0 | 0 | 0 | 0 | 0 | 0 | 0 | 0 | 0 | 0 | 0 | 0 | 0 | 0 | 0 | 0 | 0 | 0 | 0 | 0 | 0 | 0 | 0 | 0 | 0 | 0 | 0 | 0 | 0 | 0 | 0 | 0 |  | 0 | 0 | 0 | 0 | 0 | 0 | 0 | 0 | 0 | 0 | 0 | 0 | 0 | 0 | 0 | 0 | 0 | 0 | 0 | 0 | 0 | 0 | 0 | 0 | 0 | 0 | 0 | 0 | 0 | 0 | 0 | 0 | 0 | 0 | 0 |  | 0 | 0 | 0 | 0 | 0 | 0 | 0 | 0 | 0 | 0 | 0 | 0 | 0 | 0 | 0 | 0 | 0 | 0 | 0 | 0 | 0 | 0 | 0 | 0 | 0 | 0 | 0 | 0 | 0 | 0 | 0 | 0 | 0 | 0 | 0 |  | 0 | 0 | 0 | 0 | 0 | 0 | 0 | 0 | 0 | 0 | 0 | 0 | 0 | 0 | 0 | 0 | 0 | 0 | 0 | 0 | 0 | 0 | 0 | 0 | 0 | 0 | 0 | 0 | 0 | 0 | 0 | 0 | 0 | 0 | 0 |  | 0 | 0.40082 | 0.40082 | 0.40082 | 0.40082 | 0.40082 | 0.40082 | 0.40082 | 0 | 0 | 0 | 0 | 0 | 0 | 0 | 0 | 0 | 0 | 0 | 0 | 0 | 0 | 0 | 0 | 0 | 0 | 0 | 0 | 0 | 0 | 0 | 0 | 0 | 0 | 0 |  | 0 | 0 | 0 | 0 | 0 | 0 | 0 | 0 | 0 | 0 | 0 | 0 | 0 | 0 | 0 | 0 | 0 | 0 | 0 | 0 | 0 | 0 | 0 | 0 | 0 | 0 | 0 | 0 | 0 | 0 | 0 | 0 | 0 | 0 | 0 |  | 4 |  | 150 | 0 | 0 | 0 | 372 | 0 | 0 | 0.118 | 0 | 0 | 0 | 0 | 0 | 0 | 0 | 0 | 0 | 0 | 7 | 0 |  | 600 |  | 0 | 100 | 0 | 0 | 100 |  |  | 8.8453 | 2.8058 | 0 | 0 | 0 |  | 1.488 | 1.2636 | 0 | 1.2636 | 0.40082 | 0 | 0 | 0 | 1.488 | 0 | 10.416 | 0 | 0 |  | 1.488 | 0 | 0 | 0.472 | 0 | 0 | 0 |  | 0 | 0 | 0 | 0 | 0 | 0 | 0 |  | 0.8492 | 0.675 | 0.8492 | 0 |  | 0 | 0 | 0 | 0 | 0 | 0 | 0 | 0 | 1.2636 |  | 0 | 0 | 0 | 0 | 0 | 0 | 0 | 0 | 379.3056 | 479.3056 | 8.8453 |  | 0 | 0 | 0 | 0 | 0 | 0 | 0 | 0 | 0
2024_Business_Standard | Business_Standard_Standard Prescriptive_Electric_Agricultural_Commercial/Industrial_High Speed Fans_24-35 inch Diameter_0_0 | Business_Standard_Standard Prescriptive_Electric_Agricultural_Commercial/Industrial_High Speed Fans_24-35 inch Diameter_0_0_2024 |  | 914 |  | Business | Standard | Standard Prescriptive | Electric | Agricultural | Commercial/Industrial | High Speed Fans | 24-35 inch Diameter | 0 | 0 | 2024 | CI-AGE-HSF_-V02-190101 |  |  | 1.8075 | 9.2093 | 1.8075 | 3.411 | 0.37777 |  | 411.4128 | 820.9328 | 411.4128 | 1228.465 | -1081.4267 |  | 920.9328 | 920.9328 | 920.9328 | 1737.985 | 656.5583 |  | 509.52 | 100 | 509.52 | 509.52 | 1737.985 |  | 261.6965 | 335.0401 | 59.8217 | 0 | 0 | 220.9118 | 0 | 43.4627 | 0 | 0 | 1637.985 | 0 | 0 | 509.52 | 100 | 0 | 0 |  | 0 | 0 | 1.2636 | 1.2636 | 1.2636 | 1.2636 | 1.2636 | 1.2636 | 1.2636 | 0 | 0 | 0 | 0 | 0 | 0 | 0 | 0 | 0 | 0 | 0 | 0 | 0 | 0 | 0 | 0 | 0 | 0 | 0 | 0 | 0 | 0 | 0 | 0 | 0 | 0 |  | 0 | 0 | 1.2636 | 1.2636 | 1.2636 | 1.2636 | 1.2636 | 1.2636 | 1.2636 | 0 | 0 | 0 | 0 | 0 | 0 | 0 | 0 | 0 | 0 | 0 | 0 | 0 | 0 | 0 | 0 | 0 | 0 | 0 | 0 | 0 | 0 | 0 | 0 | 0 | 0 |  | 0 | 0 | 0 | 0 | 0 | 0 | 0 | 0 | 0 | 0 | 0 | 0 | 0 | 0 | 0 | 0 | 0 | 0 | 0 | 0 | 0 | 0 | 0 | 0 | 0 | 0 | 0 | 0 | 0 | 0 | 0 | 0 | 0 | 0 | 0 |  | 0 | 0 | 0 | 0 | 0 | 0 | 0 | 0 | 0 | 0 | 0 | 0 | 0 | 0 | 0 | 0 | 0 | 0 | 0 | 0 | 0 | 0 | 0 | 0 | 0 | 0 | 0 | 0 | 0 | 0 | 0 | 0 | 0 | 0 | 0 |  | 0 | 0 | 0 | 0 | 0 | 0 | 0 | 0 | 0 | 0 | 0 | 0 | 0 | 0 | 0 | 0 | 0 | 0 | 0 | 0 | 0 | 0 | 0 | 0 | 0 | 0 | 0 | 0 | 0 | 0 | 0 | 0 | 0 | 0 | 0 |  | 0 | 0 | 0 | 0 | 0 | 0 | 0 | 0 | 0 | 0 | 0 | 0 | 0 | 0 | 0 | 0 | 0 | 0 | 0 | 0 | 0 | 0 | 0 | 0 | 0 | 0 | 0 | 0 | 0 | 0 | 0 | 0 | 0 | 0 | 0 |  | 0 | 0 | 0 | 0 | 0 | 0 | 0 | 0 | 0 | 0 | 0 | 0 | 0 | 0 | 0 | 0 | 0 | 0 | 0 | 0 | 0 | 0 | 0 | 0 | 0 | 0 | 0 | 0 | 0 | 0 | 0 | 0 | 0 | 0 | 0 |  | 0 | 0 | 0.40082 | 0.40082 | 0.40082 | 0.40082 | 0.40082 | 0.40082 | 0.40082 | 0 | 0 | 0 | 0 | 0 | 0 | 0 | 0 | 0 | 0 | 0 | 0 | 0 | 0 | 0 | 0 | 0 | 0 | 0 | 0 | 0 | 0 | 0 | 0 | 0 | 0 |  | 0 | 0 | 0 | 0 | 0 | 0 | 0 | 0 | 0 | 0 | 0 | 0 | 0 | 0 | 0 | 0 | 0 | 0 | 0 | 0 | 0 | 0 | 0 | 0 | 0 | 0 | 0 | 0 | 0 | 0 | 0 | 0 | 0 | 0 | 0 |  | 4 |  | 150 | 0 | 0 | 0 | 372 | 0 | 0 | 0.118 | 0 | 0 | 0 | 0 | 0 | 0 | 0 | 0 | 0 | 0 | 7 | 0 |  | 600 |  | 0 | 100 | 0 | 0 | 100 |  |  | 8.8453 | 2.8058 | 0 | 0 | 0 |  | 1.488 | 1.2636 | 0 | 1.2636 | 0.40082 | 0 | 0 | 0 | 1.488 | 0 | 10.416 | 0 | 0 |  | 1.488 | 0 | 0 | 0.472 | 0 | 0 | 0 |  | 0 | 0 | 0 | 0 | 0 | 0 | 0 |  | 0.8492 | 0.675 | 0.8492 | 0 |  | 0 | 0 | 0 | 0 | 0 | 0 | 0 | 0 | 0 |  | 0 | 0 | 0 | 0 | 0 | 0 | 0 | 0 | 0 | 100 | 8.8453 |  | 0 | 0 | 0 | 0 | 0 | 0 | 0 | 0 | 0
2025_Business_Standard | Business_Standard_Standard Prescriptive_Electric_Agricultural_Commercial/Industrial_High Speed Fans_24-35 inch Diameter_0_0 | Business_Standard_Standard Prescriptive_Electric_Agricultural_Commercial/Industrial_High Speed Fans_24-35 inch Diameter_0_0_2025 |  | 914 |  | Business | Standard | Standard Prescriptive | Electric | Agricultural | Commercial/Industrial | High Speed Fans | 24-35 inch Diameter | 0 | 0 | 2025 | CI-AGE-HSF_-V02-190101 |  |  | 1.8466 | 9.4088 | 1.8466 | 3.5419 | 0.37099 |  | 431.3648 | 840.8848 | 431.3648 | 1295.1426 | -1135.1466 |  | 940.8848 | 940.8848 | 940.8848 | 1804.6626 | 669.516 |  | 509.52 | 100 | 509.52 | 509.52 | 1804.6626 |  | 266.8613 | 341.6524 | 61.0023 | 0 | 0 | 230.0447 | 0 | 41.324 | 0 | 0 | 1704.6626 | 0 | 0 | 509.52 | 100 | 0 | 0 |  | 0 | 0 | 0 | 1.2636 | 1.2636 | 1.2636 | 1.2636 | 1.2636 | 1.2636 | 1.2636 | 0 | 0 | 0 | 0 | 0 | 0 | 0 | 0 | 0 | 0 | 0 | 0 | 0 | 0 | 0 | 0 | 0 | 0 | 0 | 0 | 0 | 0 | 0 | 0 | 0 |  | 0 | 0 | 0 | 1.2636 | 1.2636 | 1.2636 | 1.2636 | 1.2636 | 1.2636 | 1.2636 | 0 | 0 | 0 | 0 | 0 | 0 | 0 | 0 | 0 | 0 | 0 | 0 | 0 | 0 | 0 | 0 | 0 | 0 | 0 | 0 | 0 | 0 | 0 | 0 | 0 |  | 0 | 0 | 0 | 0 | 0 | 0 | 0 | 0 | 0 | 0 | 0 | 0 | 0 | 0 | 0 | 0 | 0 | 0 | 0 | 0 | 0 | 0 | 0 | 0 | 0 | 0 | 0 | 0 | 0 | 0 | 0 | 0 | 0 | 0 | 0 |  | 0 | 0 | 0 | 0 | 0 | 0 | 0 | 0 | 0 | 0 | 0 | 0 | 0 | 0 | 0 | 0 | 0 | 0 | 0 | 0 | 0 | 0 | 0 | 0 | 0 | 0 | 0 | 0 | 0 | 0 | 0 | 0 | 0 | 0 | 0 |  | 0 | 0 | 0 | 0 | 0 | 0 | 0 | 0 | 0 | 0 | 0 | 0 | 0 | 0 | 0 | 0 | 0 | 0 | 0 | 0 | 0 | 0 | 0 | 0 | 0 | 0 | 0 | 0 | 0 | 0 | 0 | 0 | 0 | 0 | 0 |  | 0 | 0 | 0 | 0 | 0 | 0 | 0 | 0 | 0 | 0 | 0 | 0 | 0 | 0 | 0 | 0 | 0 | 0 | 0 | 0 | 0 | 0 | 0 | 0 | 0 | 0 | 0 | 0 | 0 | 0 | 0 | 0 | 0 | 0 | 0 |  | 0 | 0 | 0 | 0 | 0 | 0 | 0 | 0 | 0 | 0 | 0 | 0 | 0 | 0 | 0 | 0 | 0 | 0 | 0 | 0 | 0 | 0 | 0 | 0 | 0 | 0 | 0 | 0 | 0 | 0 | 0 | 0 | 0 | 0 | 0 |  | 0 | 0 | 0 | 0.40082 | 0.40082 | 0.40082 | 0.40082 | 0.40082 | 0.40082 | 0.40082 | 0 | 0 | 0 | 0 | 0 | 0 | 0 | 0 | 0 | 0 | 0 | 0 | 0 | 0 | 0 | 0 | 0 | 0 | 0 | 0 | 0 | 0 | 0 | 0 | 0 |  | 0 | 0 | 0 | 0 | 0 | 0 | 0 | 0 | 0 | 0 | 0 | 0 | 0 | 0 | 0 | 0 | 0 | 0 | 0 | 0 | 0 | 0 | 0 | 0 | 0 | 0 | 0 | 0 | 0 | 0 | 0 | 0 | 0 | 0 | 0 |  | 4 |  | 150 | 0 | 0 | 0 | 372 | 0 | 0 | 0.118 | 0 | 0 | 0 | 0 | 0 | 0 | 0 | 0 | 0 | 0 | 7 | 0 |  | 600 |  | 0 | 100 | 0 | 0 | 100 |  |  | 8.8453 | 2.8058 | 0 | 0 | 0 |  | 1.488 | 1.2636 | 0 | 1.2636 | 0.40082 | 0 | 0 | 0 | 1.488 | 0 | 10.416 | 0 | 0 |  | 1.488 | 0 | 0 | 0.472 | 0 | 0 | 0 |  | 0 | 0 | 0 | 0 | 0 | 0 | 0 |  | 0.8492 | 0.675 | 0.8492 | 0 |  | 0 | 0 | 0 | 0 | 0 | 0 | 0 | 0 | 0 |  | 0 | 0 | 0 | 0 | 0 | 0 | 0 | 0 | 0 | 100 | 7.5817 |  | 0 | 0 | 0 | 0 | 0 | 0 | 0 | 0 | 0
2022_Business_Standard | Business_Standard_Standard Prescriptive_Electric_Agricultural_Commercial/Industrial_High Speed Fans_36-47 inch Diameter_0_0 | Business_Standard_Standard Prescriptive_Electric_Agricultural_Commercial/Industrial_High Speed Fans_36-47 inch Diameter_0_0_2022 |  | 915 |  | Business | Standard | Standard Prescriptive | Electric | Agricultural | Commercial/Industrial | High Speed Fans | 36-47 inch Diameter | 0 | 0 | 2022 | CI-AGE-HSF_-V02-190101 |  |  | 2.8526 | 7.2673 | 2.8526 | 5.3486 | 0.3789 |  | 943.9427 | 1253.4627 | 943.9427 | 2215.723 | -1692.6386 |  | 1453.4627 | 1453.4627 | 1453.4627 | 2725.243 | 1032.6045 |  | 509.52 | 200 | 509.52 | 509.52 | 2725.243 |  | 422.057 | 514.1916 | 96.3559 | 0 | 0 | 340.4668 | 0 | 80.3914 | 0 | 0 | 2525.243 | 0 | 0 | 509.52 | 200 | 0 | 0 |  | 2.123 | 2.123 | 2.123 | 2.123 | 2.123 | 2.123 | 2.123 | 0 | 0 | 0 | 0 | 0 | 0 | 0 | 0 | 0 | 0 | 0 | 0 | 0 | 0 | 0 | 0 | 0 | 0 | 0 | 0 | 0 | 0 | 0 | 0 | 0 | 0 | 0 | 0 |  | 2.123 | 2.123 | 2.123 | 2.123 | 2.123 | 2.123 | 2.123 | 0 | 0 | 0 | 0 | 0 | 0 | 0 | 0 | 0 | 0 | 0 | 0 | 0 | 0 | 0 | 0 | 0 | 0 | 0 | 0 | 0 | 0 | 0 | 0 | 0 | 0 | 0 | 0 |  | 0 | 0 | 0 | 0 | 0 | 0 | 0 | 0 | 0 | 0 | 0 | 0 | 0 | 0 | 0 | 0 | 0 | 0 | 0 | 0 | 0 | 0 | 0 | 0 | 0 | 0 | 0 | 0 | 0 | 0 | 0 | 0 | 0 | 0 | 0 |  | 0 | 0 | 0 | 0 | 0 | 0 | 0 | 0 | 0 | 0 | 0 | 0 | 0 | 0 | 0 | 0 | 0 | 0 | 0 | 0 | 0 | 0 | 0 | 0 | 0 | 0 | 0 | 0 | 0 | 0 | 0 | 0 | 0 | 0 | 0 |  | 0 | 0 | 0 | 0 | 0 | 0 | 0 | 0 | 0 | 0 | 0 | 0 | 0 | 0 | 0 | 0 | 0 | 0 | 0 | 0 | 0 | 0 | 0 | 0 | 0 | 0 | 0 | 0 | 0 | 0 | 0 | 0 | 0 | 0 | 0 |  | 0 | 0 | 0 | 0 | 0 | 0 | 0 | 0 | 0 | 0 | 0 | 0 | 0 | 0 | 0 | 0 | 0 | 0 | 0 | 0 | 0 | 0 | 0 | 0 | 0 | 0 | 0 | 0 | 0 | 0 | 0 | 0 | 0 | 0 | 0 |  | 0 | 0 | 0 | 0 | 0 | 0 | 0 | 0 | 0 | 0 | 0 | 0 | 0 | 0 | 0 | 0 | 0 | 0 | 0 | 0 | 0 | 0 | 0 | 0 | 0 | 0 | 0 | 0 | 0 | 0 | 0 | 0 | 0 | 0 | 0 |  | 0.67257 | 0.67257 | 0.67257 | 0.67257 | 0.67257 | 0.67257 | 0.67257 | 0 | 0 | 0 | 0 | 0 | 0 | 0 | 0 | 0 | 0 | 0 | 0 | 0 | 0 | 0 | 0 | 0 | 0 | 0 | 0 | 0 | 0 | 0 | 0 | 0 | 0 | 0 | 0 |  | 0 | 0 | 0 | 0 | 0 | 0 | 0 | 0 | 0 | 0 | 0 | 0 | 0 | 0 | 0 | 0 | 0 | 0 | 0 | 0 | 0 | 0 | 0 | 0 | 0 | 0 | 0 | 0 | 0 | 0 | 0 | 0 | 0 | 0 | 0 |  | 4 |  | 150 | 0 | 0 | 0 | 625 | 0 | 0 | 0.198 | 0 | 0 | 0 | 0 | 0 | 0 | 0 | 0 | 0 | 0 | 7 | 0 |  | 600 |  | 0 | 200 | 0 | 0 | 200 |  |  | 14.861 | 4.708 | 0 | 0 | 0 |  | 2.5 | 2.123 | 0 | 2.123 | 0.67257 | 0 | 0 | 0 | 2.5 | 0 | 17.5 | 0 | 0 |  | 2.5 | 0 | 0 | 0.792 | 0 | 0 | 0 |  | 0 | 0 | 0 | 0 | 0 | 0 | 0 |  | 0.8492 | 0.675 | 0.8492 | 0 |  | 0 | 0 | 0 | 0 | 0 | 0 | 0 | 2.123 | 0 |  | 0 | 0 | 0 | 0 | 0 | 0 | 0 | 625.3303 | 0 | 825.3303 | 14.861 |  | 0 | 0 | 0 | 0 | 0 | 0 | 0 | 0 | 0
2023_Business_Standard | Business_Standard_Standard Prescriptive_Electric_Agricultural_Commercial/Industrial_High Speed Fans_36-47 inch Diameter_0_0 | Business_Standard_Standard Prescriptive_Electric_Agricultural_Commercial/Industrial_High Speed Fans_36-47 inch Diameter_0_0_2023 |  | 915 |  | Business | Standard | Standard Prescriptive | Electric | Agricultural | Commercial/Industrial | High Speed Fans | 36-47 inch Diameter | 0 | 0 | 2023 | CI-AGE-HSF_-V02-190101 |  |  | 2.9676 | 7.5603 | 2.9676 | 5.5722 | 0.3802 |  | 1002.542 | 1312.062 | 1002.542 | 2329.6171 | -1759.6949 |  | 1512.062 | 1512.062 | 1512.062 | 2839.1371 | 1079.4422 |  | 509.52 | 200 | 509.52 | 509.52 | 2839.1371 |  | 430.5831 | 550.5567 | 98.3024 | 0 | 0 | 355.8112 | 0 | 76.8086 | 0 | 0 | 2639.1371 | 0 | 0 | 509.52 | 200 | 0 | 0 |  | 0 | 2.123 | 2.123 | 2.123 | 2.123 | 2.123 | 2.123 | 2.123 | 0 | 0 | 0 | 0 | 0 | 0 | 0 | 0 | 0 | 0 | 0 | 0 | 0 | 0 | 0 | 0 | 0 | 0 | 0 | 0 | 0 | 0 | 0 | 0 | 0 | 0 | 0 |  | 0 | 2.123 | 2.123 | 2.123 | 2.123 | 2.123 | 2.123 | 2.123 | 0 | 0 | 0 | 0 | 0 | 0 | 0 | 0 | 0 | 0 | 0 | 0 | 0 | 0 | 0 | 0 | 0 | 0 | 0 | 0 | 0 | 0 | 0 | 0 | 0 | 0 | 0 |  | 0 | 0 | 0 | 0 | 0 | 0 | 0 | 0 | 0 | 0 | 0 | 0 | 0 | 0 | 0 | 0 | 0 | 0 | 0 | 0 | 0 | 0 | 0 | 0 | 0 | 0 | 0 | 0 | 0 | 0 | 0 | 0 | 0 | 0 | 0 |  | 0 | 0 | 0 | 0 | 0 | 0 | 0 | 0 | 0 | 0 | 0 | 0 | 0 | 0 | 0 | 0 | 0 | 0 | 0 | 0 | 0 | 0 | 0 | 0 | 0 | 0 | 0 | 0 | 0 | 0 | 0 | 0 | 0 | 0 | 0 |  | 0 | 0 | 0 | 0 | 0 | 0 | 0 | 0 | 0 | 0 | 0 | 0 | 0 | 0 | 0 | 0 | 0 | 0 | 0 | 0 | 0 | 0 | 0 | 0 | 0 | 0 | 0 | 0 | 0 | 0 | 0 | 0 | 0 | 0 | 0 |  | 0 | 0 | 0 | 0 | 0 | 0 | 0 | 0 | 0 | 0 | 0 | 0 | 0 | 0 | 0 | 0 | 0 | 0 | 0 | 0 | 0 | 0 | 0 | 0 | 0 | 0 | 0 | 0 | 0 | 0 | 0 | 0 | 0 | 0 | 0 |  | 0 | 0 | 0 | 0 | 0 | 0 | 0 | 0 | 0 | 0 | 0 | 0 | 0 | 0 | 0 | 0 | 0 | 0 | 0 | 0 | 0 | 0 | 0 | 0 | 0 | 0 | 0 | 0 | 0 | 0 | 0 | 0 | 0 | 0 | 0 |  | 0 | 0.67257 | 0.67257 | 0.67257 | 0.67257 | 0.67257 | 0.67257 | 0.67257 | 0 | 0 | 0 | 0 | 0 | 0 | 0 | 0 | 0 | 0 | 0 | 0 | 0 | 0 | 0 | 0 | 0 | 0 | 0 | 0 | 0 | 0 | 0 | 0 | 0 | 0 | 0 |  | 0 | 0 | 0 | 0 | 0 | 0 | 0 | 0 | 0 | 0 | 0 | 0 | 0 | 0 | 0 | 0 | 0 | 0 | 0 | 0 | 0 | 0 | 0 | 0 | 0 | 0 | 0 | 0 | 0 | 0 | 0 | 0 | 0 | 0 | 0 |  | 4 |  | 150 | 0 | 0 | 0 | 625 | 0 | 0 | 0.198 | 0 | 0 | 0 | 0 | 0 | 0 | 0 | 0 | 0 | 0 | 7 | 0 |  | 600 |  | 0 | 200 | 0 | 0 | 200 |  |  | 14.861 | 4.708 | 0 | 0 | 0 |  | 2.5 | 2.123 | 0 | 2.123 | 0.67257 | 0 | 0 | 0 | 2.5 | 0 | 17.5 | 0 | 0 |  | 2.5 | 0 | 0 | 0.792 | 0 | 0 | 0 |  | 0 | 0 | 0 | 0 | 0 | 0 | 0 |  | 0.8492 | 0.675 | 0.8492 | 0 |  | 0 | 0 | 0 | 0 | 0 | 0 | 0 | 0 | 2.123 |  | 0 | 0 | 0 | 0 | 0 | 0 | 0 | 0 | 637.2741 | 837.2741 | 14.861 |  | 0 | 0 | 0 | 0 | 0 | 0 | 0 | 0 | 0
2024_Business_Standard | Business_Standard_Standard Prescriptive_Electric_Agricultural_Commercial/Industrial_High Speed Fans_36-47 inch Diameter_0_0 | Business_Standard_Standard Prescriptive_Electric_Agricultural_Commercial/Industrial_High Speed Fans_36-47 inch Diameter_0_0_2024 |  | 915 |  | Business | Standard | Standard Prescriptive | Electric | Agricultural | Commercial/Industrial | High Speed Fans | 36-47 inch Diameter | 0 | 0 | 2024 | CI-AGE-HSF_-V02-190101 |  |  | 3.0351 | 7.7321 | 3.0351 | 5.7937 | 0.37339 |  | 1036.9006 | 1346.4206 | 1036.9006 | 2442.471 | -1849.748 |  | 1546.4206 | 1546.4206 | 1546.4206 | 2951.991 | 1102.243 |  | 509.52 | 200 | 509.52 | 509.52 | 2951.991 |  | 439.6782 | 562.1859 | 100.3788 | 0 | 0 | 371.1555 | 0 | 73.0221 | 0 | 0 | 2751.991 | 0 | 0 | 509.52 | 200 | 0 | 0 |  | 0 | 0 | 2.123 | 2.123 | 2.123 | 2.123 | 2.123 | 2.123 | 2.123 | 0 | 0 | 0 | 0 | 0 | 0 | 0 | 0 | 0 | 0 | 0 | 0 | 0 | 0 | 0 | 0 | 0 | 0 | 0 | 0 | 0 | 0 | 0 | 0 | 0 | 0 |  | 0 | 0 | 2.123 | 2.123 | 2.123 | 2.123 | 2.123 | 2.123 | 2.123 | 0 | 0 | 0 | 0 | 0 | 0 | 0 | 0 | 0 | 0 | 0 | 0 | 0 | 0 | 0 | 0 | 0 | 0 | 0 | 0 | 0 | 0 | 0 | 0 | 0 | 0 |  | 0 | 0 | 0 | 0 | 0 | 0 | 0 | 0 | 0 | 0 | 0 | 0 | 0 | 0 | 0 | 0 | 0 | 0 | 0 | 0 | 0 | 0 | 0 | 0 | 0 | 0 | 0 | 0 | 0 | 0 | 0 | 0 | 0 | 0 | 0 |  | 0 | 0 | 0 | 0 | 0 | 0 | 0 | 0 | 0 | 0 | 0 | 0 | 0 | 0 | 0 | 0 | 0 | 0 | 0 | 0 | 0 | 0 | 0 | 0 | 0 | 0 | 0 | 0 | 0 | 0 | 0 | 0 | 0 | 0 | 0 |  | 0 | 0 | 0 | 0 | 0 | 0 | 0 | 0 | 0 | 0 | 0 | 0 | 0 | 0 | 0 | 0 | 0 | 0 | 0 | 0 | 0 | 0 | 0 | 0 | 0 | 0 | 0 | 0 | 0 | 0 | 0 | 0 | 0 | 0 | 0 |  | 0 | 0 | 0 | 0 | 0 | 0 | 0 | 0 | 0 | 0 | 0 | 0 | 0 | 0 | 0 | 0 | 0 | 0 | 0 | 0 | 0 | 0 | 0 | 0 | 0 | 0 | 0 | 0 | 0 | 0 | 0 | 0 | 0 | 0 | 0 |  | 0 | 0 | 0 | 0 | 0 | 0 | 0 | 0 | 0 | 0 | 0 | 0 | 0 | 0 | 0 | 0 | 0 | 0 | 0 | 0 | 0 | 0 | 0 | 0 | 0 | 0 | 0 | 0 | 0 | 0 | 0 | 0 | 0 | 0 | 0 |  | 0 | 0 | 0.67257 | 0.67257 | 0.67257 | 0.67257 | 0.67257 | 0.67257 | 0.67257 | 0 | 0 | 0 | 0 | 0 | 0 | 0 | 0 | 0 | 0 | 0 | 0 | 0 | 0 | 0 | 0 | 0 | 0 | 0 | 0 | 0 | 0 | 0 | 0 | 0 | 0 |  | 0 | 0 | 0 | 0 | 0 | 0 | 0 | 0 | 0 | 0 | 0 | 0 | 0 | 0 | 0 | 0 | 0 | 0 | 0 | 0 | 0 | 0 | 0 | 0 | 0 | 0 | 0 | 0 | 0 | 0 | 0 | 0 | 0 | 0 | 0 |  | 4 |  | 150 | 0 | 0 | 0 | 625 | 0 | 0 | 0.198 | 0 | 0 | 0 | 0 | 0 | 0 | 0 | 0 | 0 | 0 | 7 | 0 |  | 600 |  | 0 | 200 | 0 | 0 | 200 |  |  | 14.861 | 4.708 | 0 | 0 | 0 |  | 2.5 | 2.123 | 0 | 2.123 | 0.67257 | 0 | 0 | 0 | 2.5 | 0 | 17.5 | 0 | 0 |  | 2.5 | 0 | 0 | 0.792 | 0 | 0 | 0 |  | 0 | 0 | 0 | 0 | 0 | 0 | 0 |  | 0.8492 | 0.675 | 0.8492 | 0 |  | 0 | 0 | 0 | 0 | 0 | 0 | 0 | 0 | 0 |  | 0 | 0 | 0 | 0 | 0 | 0 | 0 | 0 | 0 | 200 | 14.861 |  | 0 | 0 | 0 | 0 | 0 | 0 | 0 | 0 | 0
2025_Business_Standard | Business_Standard_Standard Prescriptive_Electric_Agricultural_Commercial/Industrial_High Speed Fans_36-47 inch Diameter_0_0 | Business_Standard_Standard Prescriptive_Electric_Agricultural_Commercial/Industrial_High Speed Fans_36-47 inch Diameter_0_0_2025 |  | 915 |  | Business | Standard | Standard Prescriptive | Electric | Agricultural | Commercial/Industrial | High Speed Fans | 36-47 inch Diameter | 0 | 0 | 2025 | CI-AGE-HSF_-V02-190101 |  |  | 3.1008 | 7.8996 | 3.1008 | 6.0135 | 0.36684 |  | 1070.4053 | 1379.9253 | 1070.4053 | 2554.4965 | -1940.0199 |  | 1579.9253 | 1579.9253 | 1579.9253 | 3064.0165 | 1123.9966 |  | 509.52 | 200 | 509.52 | 509.52 | 3064.0165 |  | 448.3556 | 573.2811 | 102.3599 | 0 | 0 | 386.4999 | 0 | 69.4288 | 0 | 0 | 2864.0165 | 0 | 0 | 509.52 | 200 | 0 | 0 |  | 0 | 0 | 0 | 2.123 | 2.123 | 2.123 | 2.123 | 2.123 | 2.123 | 2.123 | 0 | 0 | 0 | 0 | 0 | 0 | 0 | 0 | 0 | 0 | 0 | 0 | 0 | 0 | 0 | 0 | 0 | 0 | 0 | 0 | 0 | 0 | 0 | 0 | 0 |  | 0 | 0 | 0 | 2.123 | 2.123 | 2.123 | 2.123 | 2.123 | 2.123 | 2.123 | 0 | 0 | 0 | 0 | 0 | 0 | 0 | 0 | 0 | 0 | 0 | 0 | 0 | 0 | 0 | 0 | 0 | 0 | 0 | 0 | 0 | 0 | 0 | 0 | 0 |  | 0 | 0 | 0 | 0 | 0 | 0 | 0 | 0 | 0 | 0 | 0 | 0 | 0 | 0 | 0 | 0 | 0 | 0 | 0 | 0 | 0 | 0 | 0 | 0 | 0 | 0 | 0 | 0 | 0 | 0 | 0 | 0 | 0 | 0 | 0 |  | 0 | 0 | 0 | 0 | 0 | 0 | 0 | 0 | 0 | 0 | 0 | 0 | 0 | 0 | 0 | 0 | 0 | 0 | 0 | 0 | 0 | 0 | 0 | 0 | 0 | 0 | 0 | 0 | 0 | 0 | 0 | 0 | 0 | 0 | 0 |  | 0 | 0 | 0 | 0 | 0 | 0 | 0 | 0 | 0 | 0 | 0 | 0 | 0 | 0 | 0 | 0 | 0 | 0 | 0 | 0 | 0 | 0 | 0 | 0 | 0 | 0 | 0 | 0 | 0 | 0 | 0 | 0 | 0 | 0 | 0 |  | 0 | 0 | 0 | 0 | 0 | 0 | 0 | 0 | 0 | 0 | 0 | 0 | 0 | 0 | 0 | 0 | 0 | 0 | 0 | 0 | 0 | 0 | 0 | 0 | 0 | 0 | 0 | 0 | 0 | 0 | 0 | 0 | 0 | 0 | 0 |  | 0 | 0 | 0 | 0 | 0 | 0 | 0 | 0 | 0 | 0 | 0 | 0 | 0 | 0 | 0 | 0 | 0 | 0 | 0 | 0 | 0 | 0 | 0 | 0 | 0 | 0 | 0 | 0 | 0 | 0 | 0 | 0 | 0 | 0 | 0 |  | 0 | 0 | 0 | 0.67257 | 0.67257 | 0.67257 | 0.67257 | 0.67257 | 0.67257 | 0.67257 | 0 | 0 | 0 | 0 | 0 | 0 | 0 | 0 | 0 | 0 | 0 | 0 | 0 | 0 | 0 | 0 | 0 | 0 | 0 | 0 | 0 | 0 | 0 | 0 | 0 |  | 0 | 0 | 0 | 0 | 0 | 0 | 0 | 0 | 0 | 0 | 0 | 0 | 0 | 0 | 0 | 0 | 0 | 0 | 0 | 0 | 0 | 0 | 0 | 0 | 0 | 0 | 0 | 0 | 0 | 0 | 0 | 0 | 0 | 0 | 0 |  | 4 |  | 150 | 0 | 0 | 0 | 625 | 0 | 0 | 0.198 | 0 | 0 | 0 | 0 | 0 | 0 | 0 | 0 | 0 | 0 | 7 | 0 |  | 600 |  | 0 | 200 | 0 | 0 | 200 |  |  | 14.861 | 4.708 | 0 | 0 | 0 |  | 2.5 | 2.123 | 0 | 2.123 | 0.67257 | 0 | 0 | 0 | 2.5 | 0 | 17.5 | 0 | 0 |  | 2.5 | 0 | 0 | 0.792 | 0 | 0 | 0 |  | 0 | 0 | 0 | 0 | 0 | 0 | 0 |  | 0.8492 | 0.675 | 0.8492 | 0 |  | 0 | 0 | 0 | 0 | 0 | 0 | 0 | 0 | 0 |  | 0 | 0 | 0 | 0 | 0 | 0 | 0 | 0 | 0 | 200 | 12.738 |  | 0 | 0 | 0 | 0 | 0 | 0 | 0 | 0 | 0
2022_Business_Standard | Business_Standard_Standard Prescriptive_Electric_Agricultural_Commercial/Industrial_High Speed Fans_48-71 inch Diameter_0_0 | Business_Standard_Standard Prescriptive_Electric_Agricultural_Commercial/Industrial_High Speed Fans_48-71 inch Diameter_0_0_2022 |  | 916 |  | Business | Standard | Standard Prescriptive | Electric | Agricultural | Commercial/Industrial | High Speed Fans | 48-71 inch Diameter | 0 | 0 | 2022 | CI-AGE-HSF_-V02-190101 |  |  | 5.1243 | 6.5274 | 5.1243 | 9.6823 | 0.3761 |  | 2101.4335 | 2210.9535 | 2101.4335 | 4423.7963 | -3077.8875 |  | 2610.9535 | 2610.9535 | 2610.9535 | 4933.3163 | 1855.4288 |  | 509.52 | 400 | 509.52 | 509.52 | 4933.3163 |  | 757.6768 | 924.5061 | 173.2459 | 0 | 0 | 611.2061 | 0 | 144.3186 | 0 | 0 | 4533.3163 | 0 | 0 | 509.52 | 400 | 0 | 0 |  | 3.8112 | 3.8112 | 3.8112 | 3.8112 | 3.8112 | 3.8112 | 3.8112 | 0 | 0 | 0 | 0 | 0 | 0 | 0 | 0 | 0 | 0 | 0 | 0 | 0 | 0 | 0 | 0 | 0 | 0 | 0 | 0 | 0 | 0 | 0 | 0 | 0 | 0 | 0 | 0 |  | 3.8112 | 3.8112 | 3.8112 | 3.8112 | 3.8112 | 3.8112 | 3.8112 | 0 | 0 | 0 | 0 | 0 | 0 | 0 | 0 | 0 | 0 | 0 | 0 | 0 | 0 | 0 | 0 | 0 | 0 | 0 | 0 | 0 | 0 | 0 | 0 | 0 | 0 | 0 | 0 |  | 0 | 0 | 0 | 0 | 0 | 0 | 0 | 0 | 0 | 0 | 0 | 0 | 0 | 0 | 0 | 0 | 0 | 0 | 0 | 0 | 0 | 0 | 0 | 0 | 0 | 0 | 0 | 0 | 0 | 0 | 0 | 0 | 0 | 0 | 0 |  | 0 | 0 | 0 | 0 | 0 | 0 | 0 | 0 | 0 | 0 | 0 | 0 | 0 | 0 | 0 | 0 | 0 | 0 | 0 | 0 | 0 | 0 | 0 | 0 | 0 | 0 | 0 | 0 | 0 | 0 | 0 | 0 | 0 | 0 | 0 |  | 0 | 0 | 0 | 0 | 0 | 0 | 0 | 0 | 0 | 0 | 0 | 0 | 0 | 0 | 0 | 0 | 0 | 0 | 0 | 0 | 0 | 0 | 0 | 0 | 0 | 0 | 0 | 0 | 0 | 0 | 0 | 0 | 0 | 0 | 0 |  | 0 | 0 | 0 | 0 | 0 | 0 | 0 | 0 | 0 | 0 | 0 | 0 | 0 | 0 | 0 | 0 | 0 | 0 | 0 | 0 | 0 | 0 | 0 | 0 | 0 | 0 | 0 | 0 | 0 | 0 | 0 | 0 | 0 | 0 | 0 |  | 0 | 0 | 0 | 0 | 0 | 0 | 0 | 0 | 0 | 0 | 0 | 0 | 0 | 0 | 0 | 0 | 0 | 0 | 0 | 0 | 0 | 0 | 0 | 0 | 0 | 0 | 0 | 0 | 0 | 0 | 0 | 0 | 0 | 0 | 0 |  | 1.2093 | 1.2093 | 1.2093 | 1.2093 | 1.2093 | 1.2093 | 1.2093 | 0 | 0 | 0 | 0 | 0 | 0 | 0 | 0 | 0 | 0 | 0 | 0 | 0 | 0 | 0 | 0 | 0 | 0 | 0 | 0 | 0 | 0 | 0 | 0 | 0 | 0 | 0 | 0 |  | 0 | 0 | 0 | 0 | 0 | 0 | 0 | 0 | 0 | 0 | 0 | 0 | 0 | 0 | 0 | 0 | 0 | 0 | 0 | 0 | 0 | 0 | 0 | 0 | 0 | 0 | 0 | 0 | 0 | 0 | 0 | 0 | 0 | 0 | 0 |  | 4 |  | 150 | 0 | 0 | 0 | 1122 | 0 | 0 | 0.356 | 0 | 0 | 0 | 0 | 0 | 0 | 0 | 0 | 0 | 0 | 7 | 0 |  | 600 |  | 0 | 400 | 0 | 0 | 400 |  |  | 26.6785 | 8.4648 | 0 | 0 | 0 |  | 4.488 | 3.8112 | 0 | 3.8112 | 1.2093 | 0 | 0 | 0 | 4.488 | 0 | 31.416 | 0 | 0 |  | 4.488 | 0 | 0 | 1.424 | 0 | 0 | 0 |  | 0 | 0 | 0 | 0 | 0 | 0 | 0 |  | 0.8492 | 0.675 | 0.8492 | 0 |  | 0 | 0 | 0 | 0 | 0 | 0 | 0 | 3.8112 | 0 |  | 0 | 0 | 0 | 0 | 0 | 0 | 0 | 1122.593 | 0 | 1522.593 | 26.6785 |  | 0 | 0 | 0 | 0 | 0 | 0 | 0 | 0 | 0
2023_Business_Standard | Business_Standard_Standard Prescriptive_Electric_Agricultural_Commercial/Industrial_High Speed Fans_48-71 inch Diameter_0_0 | Business_Standard_Standard Prescriptive_Electric_Agricultural_Commercial/Industrial_High Speed Fans_48-71 inch Diameter_0_0_2023 |  | 916 |  | Business | Standard | Standard Prescriptive | Electric | Agricultural | Commercial/Industrial | High Speed Fans | 48-71 inch Diameter | 0 | 0 | 2023 | CI-AGE-HSF_-V02-190101 |  |  | 5.331 | 6.7906 | 5.331 | 10.0836 | 0.37752 |  | 2206.7374 | 2316.2574 | 2206.7374 | 4628.2589 | -3198.1605 |  | 2716.2574 | 2716.2574 | 2716.2574 | 5137.7789 | 1939.6184 |  | 509.52 | 400 | 509.52 | 509.52 | 5137.7789 |  | 772.9829 | 989.8898 | 176.7457 | 0 | 0 | 638.7522 | 0 | 137.8867 | 0 | 0 | 4737.7789 | 0 | 0 | 509.52 | 400 | 0 | 0 |  | 0 | 3.8112 | 3.8112 | 3.8112 | 3.8112 | 3.8112 | 3.8112 | 3.8112 | 0 | 0 | 0 | 0 | 0 | 0 | 0 | 0 | 0 | 0 | 0 | 0 | 0 | 0 | 0 | 0 | 0 | 0 | 0 | 0 | 0 | 0 | 0 | 0 | 0 | 0 | 0 |  | 0 | 3.8112 | 3.8112 | 3.8112 | 3.8112 | 3.8112 | 3.8112 | 3.8112 | 0 | 0 | 0 | 0 | 0 | 0 | 0 | 0 | 0 | 0 | 0 | 0 | 0 | 0 | 0 | 0 | 0 | 0 | 0 | 0 | 0 | 0 | 0 | 0 | 0 | 0 | 0 |  | 0 | 0 | 0 | 0 | 0 | 0 | 0 | 0 | 0 | 0 | 0 | 0 | 0 | 0 | 0 | 0 | 0 | 0 | 0 | 0 | 0 | 0 | 0 | 0 | 0 | 0 | 0 | 0 | 0 | 0 | 0 | 0 | 0 | 0 | 0 |  | 0 | 0 | 0 | 0 | 0 | 0 | 0 | 0 | 0 | 0 | 0 | 0 | 0 | 0 | 0 | 0 | 0 | 0 | 0 | 0 | 0 | 0 | 0 | 0 | 0 | 0 | 0 | 0 | 0 | 0 | 0 | 0 | 0 | 0 | 0 |  | 0 | 0 | 0 | 0 | 0 | 0 | 0 | 0 | 0 | 0 | 0 | 0 | 0 | 0 | 0 | 0 | 0 | 0 | 0 | 0 | 0 | 0 | 0 | 0 | 0 | 0 | 0 | 0 | 0 | 0 | 0 | 0 | 0 | 0 | 0 |  | 0 | 0 | 0 | 0 | 0 | 0 | 0 | 0 | 0 | 0 | 0 | 0 | 0 | 0 | 0 | 0 | 0 | 0 | 0 | 0 | 0 | 0 | 0 | 0 | 0 | 0 | 0 | 0 | 0 | 0 | 0 | 0 | 0 | 0 | 0 |  | 0 | 0 | 0 | 0 | 0 | 0 | 0 | 0 | 0 | 0 | 0 | 0 | 0 | 0 | 0 | 0 | 0 | 0 | 0 | 0 | 0 | 0 | 0 | 0 | 0 | 0 | 0 | 0 | 0 | 0 | 0 | 0 | 0 | 0 | 0 |  | 0 | 1.2093 | 1.2093 | 1.2093 | 1.2093 | 1.2093 | 1.2093 | 1.2093 | 0 | 0 | 0 | 0 | 0 | 0 | 0 | 0 | 0 | 0 | 0 | 0 | 0 | 0 | 0 | 0 | 0 | 0 | 0 | 0 | 0 | 0 | 0 | 0 | 0 | 0 | 0 |  | 0 | 0 | 0 | 0 | 0 | 0 | 0 | 0 | 0 | 0 | 0 | 0 | 0 | 0 | 0 | 0 | 0 | 0 | 0 | 0 | 0 | 0 | 0 | 0 | 0 | 0 | 0 | 0 | 0 | 0 | 0 | 0 | 0 | 0 | 0 |  | 4 |  | 150 | 0 | 0 | 0 | 1122 | 0 | 0 | 0.356 | 0 | 0 | 0 | 0 | 0 | 0 | 0 | 0 | 0 | 0 | 7 | 0 |  | 600 |  | 0 | 400 | 0 | 0 | 400 |  |  | 26.6785 | 8.4648 | 0 | 0 | 0 |  | 4.488 | 3.8112 | 0 | 3.8112 | 1.2093 | 0 | 0 | 0 | 4.488 | 0 | 31.416 | 0 | 0 |  | 4.488 | 0 | 0 | 1.424 | 0 | 0 | 0 |  | 0 | 0 | 0 | 0 | 0 | 0 | 0 |  | 0.8492 | 0.675 | 0.8492 | 0 |  | 0 | 0 | 0 | 0 | 0 | 0 | 0 | 0 | 3.8112 |  | 0 | 0 | 0 | 0 | 0 | 0 | 0 | 0 | 1144.0345 | 1544.0345 | 26.6785 |  | 0 | 0 | 0 | 0 | 0 | 0 | 0 | 0 | 0
2024_Business_Standard | Business_Standard_Standard Prescriptive_Electric_Agricultural_Commercial/Industrial_High Speed Fans_48-71 inch Diameter_0_0 | Business_Standard_Standard Prescriptive_Electric_Agricultural_Commercial/Industrial_High Speed Fans_48-71 inch Diameter_0_0_2024 |  | 916 |  | Business | Standard | Standard Prescriptive | Electric | Agricultural | Commercial/Industrial | High Speed Fans | 48-71 inch Diameter | 0 | 0 | 2024 | CI-AGE-HSF_-V02-190101 |  |  | 5.4521 | 6.9449 | 5.4521 | 10.4812 | 0.37087 |  | 2268.456 | 2377.976 | 2268.456 | 4830.8542 | -3359.7858 |  | 2777.976 | 2777.976 | 2777.976 | 5340.3742 | 1980.5884 |  | 509.52 | 400 | 509.52 | 509.52 | 5340.3742 |  | 789.3103 | 1010.799 | 180.4791 | 0 | 0 | 666.2984 | 0 | 131.0892 | 0 | 0 | 4940.3742 | 0 | 0 | 509.52 | 400 | 0 | 0 |  | 0 | 0 | 3.8112 | 3.8112 | 3.8112 | 3.8112 | 3.8112 | 3.8112 | 3.8112 | 0 | 0 | 0 | 0 | 0 | 0 | 0 | 0 | 0 | 0 | 0 | 0 | 0 | 0 | 0 | 0 | 0 | 0 | 0 | 0 | 0 | 0 | 0 | 0 | 0 | 0 |  | 0 | 0 | 3.8112 | 3.8112 | 3.8112 | 3.8112 | 3.8112 | 3.8112 | 3.8112 | 0 | 0 | 0 | 0 | 0 | 0 | 0 | 0 | 0 | 0 | 0 | 0 | 0 | 0 | 0 | 0 | 0 | 0 | 0 | 0 | 0 | 0 | 0 | 0 | 0 | 0 |  | 0 | 0 | 0 | 0 | 0 | 0 | 0 | 0 | 0 | 0 | 0 | 0 | 0 | 0 | 0 | 0 | 0 | 0 | 0 | 0 | 0 | 0 | 0 | 0 | 0 | 0 | 0 | 0 | 0 | 0 | 0 | 0 | 0 | 0 | 0 |  | 0 | 0 | 0 | 0 | 0 | 0 | 0 | 0 | 0 | 0 | 0 | 0 | 0 | 0 | 0 | 0 | 0 | 0 | 0 | 0 | 0 | 0 | 0 | 0 | 0 | 0 | 0 | 0 | 0 | 0 | 0 | 0 | 0 | 0 | 0 |  | 0 | 0 | 0 | 0 | 0 | 0 | 0 | 0 | 0 | 0 | 0 | 0 | 0 | 0 | 0 | 0 | 0 | 0 | 0 | 0 | 0 | 0 | 0 | 0 | 0 | 0 | 0 | 0 | 0 | 0 | 0 | 0 | 0 | 0 | 0 |  | 0 | 0 | 0 | 0 | 0 | 0 | 0 | 0 | 0 | 0 | 0 | 0 | 0 | 0 | 0 | 0 | 0 | 0 | 0 | 0 | 0 | 0 | 0 | 0 | 0 | 0 | 0 | 0 | 0 | 0 | 0 | 0 | 0 | 0 | 0 |  | 0 | 0 | 0 | 0 | 0 | 0 | 0 | 0 | 0 | 0 | 0 | 0 | 0 | 0 | 0 | 0 | 0 | 0 | 0 | 0 | 0 | 0 | 0 | 0 | 0 | 0 | 0 | 0 | 0 | 0 | 0 | 0 | 0 | 0 | 0 |  | 0 | 0 | 1.2093 | 1.2093 | 1.2093 | 1.2093 | 1.2093 | 1.2093 | 1.2093 | 0 | 0 | 0 | 0 | 0 | 0 | 0 | 0 | 0 | 0 | 0 | 0 | 0 | 0 | 0 | 0 | 0 | 0 | 0 | 0 | 0 | 0 | 0 | 0 | 0 | 0 |  | 0 | 0 | 0 | 0 | 0 | 0 | 0 | 0 | 0 | 0 | 0 | 0 | 0 | 0 | 0 | 0 | 0 | 0 | 0 | 0 | 0 | 0 | 0 | 0 | 0 | 0 | 0 | 0 | 0 | 0 | 0 | 0 | 0 | 0 | 0 |  | 4 |  | 150 | 0 | 0 | 0 | 1122 | 0 | 0 | 0.356 | 0 | 0 | 0 | 0 | 0 | 0 | 0 | 0 | 0 | 0 | 7 | 0 |  | 600 |  | 0 | 400 | 0 | 0 | 400 |  |  | 26.6785 | 8.4648 | 0 | 0 | 0 |  | 4.488 | 3.8112 | 0 | 3.8112 | 1.2093 | 0 | 0 | 0 | 4.488 | 0 | 31.416 | 0 | 0 |  | 4.488 | 0 | 0 | 1.424 | 0 | 0 | 0 |  | 0 | 0 | 0 | 0 | 0 | 0 | 0 |  | 0.8492 | 0.675 | 0.8492 | 0 |  | 0 | 0 | 0 | 0 | 0 | 0 | 0 | 0 | 0 |  | 0 | 0 | 0 | 0 | 0 | 0 | 0 | 0 | 0 | 400 | 26.6785 |  | 0 | 0 | 0 | 0 | 0 | 0 | 0 | 0 | 0
2025_Business_Standard | Business_Standard_Standard Prescriptive_Electric_Agricultural_Commercial/Industrial_High Speed Fans_48-71 inch Diameter_0_0 | Business_Standard_Standard Prescriptive_Electric_Agricultural_Commercial/Industrial_High Speed Fans_48-71 inch Diameter_0_0_2025 |  | 916 |  | Business | Standard | Standard Prescriptive | Electric | Agricultural | Commercial/Industrial | High Speed Fans | 48-71 inch Diameter | 0 | 0 | 2025 | CI-AGE-HSF_-V02-190101 |  |  | 5.5703 | 7.0954 | 5.5703 | 10.8759 | 0.36447 |  | 2328.6401 | 2438.1601 | 2328.6401 | 5031.9624 | -3521.8056 |  | 2838.1601 | 2838.1601 | 2838.1601 | 5541.4824 | 2019.6768 |  | 509.52 | 400 | 509.52 | 509.52 | 5541.4824 |  | 804.888 | 1030.7479 | 184.041 | 0 | 0 | 693.8446 | 0 | 124.6387 | 0 | 0 | 5141.4824 | 0 | 0 | 509.52 | 400 | 0 | 0 |  | 0 | 0 | 0 | 3.8112 | 3.8112 | 3.8112 | 3.8112 | 3.8112 | 3.8112 | 3.8112 | 0 | 0 | 0 | 0 | 0 | 0 | 0 | 0 | 0 | 0 | 0 | 0 | 0 | 0 | 0 | 0 | 0 | 0 | 0 | 0 | 0 | 0 | 0 | 0 | 0 |  | 0 | 0 | 0 | 3.8112 | 3.8112 | 3.8112 | 3.8112 | 3.8112 | 3.8112 | 3.8112 | 0 | 0 | 0 | 0 | 0 | 0 | 0 | 0 | 0 | 0 | 0 | 0 | 0 | 0 | 0 | 0 | 0 | 0 | 0 | 0 | 0 | 0 | 0 | 0 | 0 |  | 0 | 0 | 0 | 0 | 0 | 0 | 0 | 0 | 0 | 0 | 0 | 0 | 0 | 0 | 0 | 0 | 0 | 0 | 0 | 0 | 0 | 0 | 0 | 0 | 0 | 0 | 0 | 0 | 0 | 0 | 0 | 0 | 0 | 0 | 0 |  | 0 | 0 | 0 | 0 | 0 | 0 | 0 | 0 | 0 | 0 | 0 | 0 | 0 | 0 | 0 | 0 | 0 | 0 | 0 | 0 | 0 | 0 | 0 | 0 | 0 | 0 | 0 | 0 | 0 | 0 | 0 | 0 | 0 | 0 | 0 |  | 0 | 0 | 0 | 0 | 0 | 0 | 0 | 0 | 0 | 0 | 0 | 0 | 0 | 0 | 0 | 0 | 0 | 0 | 0 | 0 | 0 | 0 | 0 | 0 | 0 | 0 | 0 | 0 | 0 | 0 | 0 | 0 | 0 | 0 | 0 |  | 0 | 0 | 0 | 0 | 0 | 0 | 0 | 0 | 0 | 0 | 0 | 0 | 0 | 0 | 0 | 0 | 0 | 0 | 0 | 0 | 0 | 0 | 0 | 0 | 0 | 0 | 0 | 0 | 0 | 0 | 0 | 0 | 0 | 0 | 0 |  | 0 | 0 | 0 | 0 | 0 | 0 | 0 | 0 | 0 | 0 | 0 | 0 | 0 | 0 | 0 | 0 | 0 | 0 | 0 | 0 | 0 | 0 | 0 | 0 | 0 | 0 | 0 | 0 | 0 | 0 | 0 | 0 | 0 | 0 | 0 |  | 0 | 0 | 0 | 1.2093 | 1.2093 | 1.2093 | 1.2093 | 1.2093 | 1.2093 | 1.2093 | 0 | 0 | 0 | 0 | 0 | 0 | 0 | 0 | 0 | 0 | 0 | 0 | 0 | 0 | 0 | 0 | 0 | 0 | 0 | 0 | 0 | 0 | 0 | 0 | 0 |  | 0 | 0 | 0 | 0 | 0 | 0 | 0 | 0 | 0 | 0 | 0 | 0 | 0 | 0 | 0 | 0 | 0 | 0 | 0 | 0 | 0 | 0 | 0 | 0 | 0 | 0 | 0 | 0 | 0 | 0 | 0 | 0 | 0 | 0 | 0 |  | 4 |  | 150 | 0 | 0 | 0 | 1122 | 0 | 0 | 0.356 | 0 | 0 | 0 | 0 | 0 | 0 | 0 | 0 | 0 | 0 | 7 | 0 |  | 600 |  | 0 | 400 | 0 | 0 | 400 |  |  | 26.6785 | 8.4648 | 0 | 0 | 0 |  | 4.488 | 3.8112 | 0 | 3.8112 | 1.2093 | 0 | 0 | 0 | 4.488 | 0 | 31.416 | 0 | 0 |  | 4.488 | 0 | 0 | 1.424 | 0 | 0 | 0 |  | 0 | 0 | 0 | 0 | 0 | 0 | 0 |  | 0.8492 | 0.675 | 0.8492 | 0 |  | 0 | 0 | 0 | 0 | 0 | 0 | 0 | 0 | 0 |  | 0 | 0 | 0 | 0 | 0 | 0 | 0 | 0 | 0 | 400 | 22.8673 |  | 0 | 0 | 0 | 0 | 0 | 0 | 0 | 0 | 0
2022_Business_Standard | Business_Standard_Standard Prescriptive_Electric_Agricultural_Commercial/Industrial_High Volume Low Speed Fans_20 ft Diameter_0_0 | Business_Standard_Standard Prescriptive_Electric_Agricultural_Commercial/Industrial_High Volume Low Speed Fans_20 ft Diameter_0_0_2022 |  | 917 |  | Business | Standard | Standard Prescriptive | Electric | Agricultural | Commercial/Industrial | High Volume Low Speed Fans | 20 ft Diameter | 0 | 0 | 2022 | CI-AGE-HVSF-V02-190101 |  |  | 1.6526 | 5.824 | 1.6526 | 3.0483 | 0.3942 |  | 9199.3424 | 19296.0624 | 9199.3424 | 28874.6988 | -26032.1279 |  | 23296.0624 | 23296.0624 | 23296.0624 | 42971.4188 | 16939.2909 |  | 14096.72 | 4000 | 14096.72 | 14096.72 | 42971.4188 |  | 6304.6061 | 8976.7658 | 1657.919 | 0 | 0 | 5258.8136 | 0 | 1097.9579 | 0 | 0 | 38971.4188 | 0 | 0 | 14096.72 | 4000 | 0 | 0 |  | 22.3408 | 22.3408 | 22.3408 | 22.3408 | 22.3408 | 22.3408 | 22.3408 | 22.3408 | 22.3408 | 22.3408 | 0 | 0 | 0 | 0 | 0 | 0 | 0 | 0 | 0 | 0 | 0 | 0 | 0 | 0 | 0 | 0 | 0 | 0 | 0 | 0 | 0 | 0 | 0 | 0 | 0 |  | 22.3408 | 22.3408 | 22.3408 | 22.3408 | 22.3408 | 22.3408 | 22.3408 | 22.3408 | 22.3408 | 22.3408 | 0 | 0 | 0 | 0 | 0 | 0 | 0 | 0 | 0 | 0 | 0 | 0 | 0 | 0 | 0 | 0 | 0 | 0 | 0 | 0 | 0 | 0 | 0 | 0 | 0 |  | 0 | 0 | 0 | 0 | 0 | 0 | 0 | 0 | 0 | 0 | 0 | 0 | 0 | 0 | 0 | 0 | 0 | 0 | 0 | 0 | 0 | 0 | 0 | 0 | 0 | 0 | 0 | 0 | 0 | 0 | 0 | 0 | 0 | 0 | 0 |  | 0 | 0 | 0 | 0 | 0 | 0 | 0 | 0 | 0 | 0 | 0 | 0 | 0 | 0 | 0 | 0 | 0 | 0 | 0 | 0 | 0 | 0 | 0 | 0 | 0 | 0 | 0 | 0 | 0 | 0 | 0 | 0 | 0 | 0 | 0 |  | 0 | 0 | 0 | 0 | 0 | 0 | 0 | 0 | 0 | 0 | 0 | 0 | 0 | 0 | 0 | 0 | 0 | 0 | 0 | 0 | 0 | 0 | 0 | 0 | 0 | 0 | 0 | 0 | 0 | 0 | 0 | 0 | 0 | 0 | 0 |  | 0 | 0 | 0 | 0 | 0 | 0 | 0 | 0 | 0 | 0 | 0 | 0 | 0 | 0 | 0 | 0 | 0 | 0 | 0 | 0 | 0 | 0 | 0 | 0 | 0 | 0 | 0 | 0 | 0 | 0 | 0 | 0 | 0 | 0 | 0 |  | 0 | 0 | 0 | 0 | 0 | 0 | 0 | 0 | 0 | 0 | 0 | 0 | 0 | 0 | 0 | 0 | 0 | 0 | 0 | 0 | 0 | 0 | 0 | 0 | 0 | 0 | 0 | 0 | 0 | 0 | 0 | 0 | 0 | 0 | 0 |  | 8.1523 | 8.1523 | 8.1523 | 8.1523 | 8.1523 | 8.1523 | 8.1523 | 8.1523 | 8.1523 | 8.1523 | 0 | 0 | 0 | 0 | 0 | 0 | 0 | 0 | 0 | 0 | 0 | 0 | 0 | 0 | 0 | 0 | 0 | 0 | 0 | 0 | 0 | 0 | 0 | 0 | 0 |  | 0 | 0 | 0 | 0 | 0 | 0 | 0 | 0 | 0 | 0 | 0 | 0 | 0 | 0 | 0 | 0 | 0 | 0 | 0 | 0 | 0 | 0 | 0 | 0 | 0 | 0 | 0 | 0 | 0 | 0 | 0 | 0 | 0 | 0 | 0 |  | 4 |  | 4150 | 0 | 0 | 0 | 6577 | 0 | 0 | 2.4 | 0 | 0 | 0 | 0 | 0 | 0 | 0 | 0 | 0 | 0 | 10 | 0 |  | 16600 |  | 0 | 0 | 4000 | 0 | 4000 |  |  | 223.4075 | 81.5232 | 0 | 0 | 0 |  | 26.308 | 22.3408 | 0 | 22.3408 | 8.1523 | 0 | 0 | 0 | 26.308 | 0 | 263.08 | 0 | 0 |  | 26.308 | 0 | 0 | 9.6 | 0 | 0 | 0 |  | 0 | 0 | 0 | 0 | 0 | 0 | 0 |  | 0.8492 | 0.675 | 0.8492 | 0 |  | 0 | 0 | 0 | 0 | 0 | 0 | 0 | 0 | 0 |  | 0 | 0 | 0 | 0 | 0 | 0 | 0 | 0 | 0 | 0 | 201.0668 |  | 0 | 0 | 0 | 0 | 0 | 0 | 0 | 0 | 0
2023_Business_Standard | Business_Standard_Standard Prescriptive_Electric_Agricultural_Commercial/Industrial_High Volume Low Speed Fans_20 ft Diameter_0_0 | Business_Standard_Standard Prescriptive_Electric_Agricultural_Commercial/Industrial_High Volume Low Speed Fans_20 ft Diameter_0_0_2023 |  | 917 |  | Business | Standard | Standard Prescriptive | Electric | Agricultural | Commercial/Industrial | High Volume Low Speed Fans | 20 ft Diameter | 0 | 0 | 2023 | CI-AGE-HVSF-V02-190101 |  |  | 1.7099 | 6.0259 | 1.7099 | 3.1642 | 0.39405 |  | 10006.9378 | 20103.6578 | 10006.9378 | 30507.9045 | -27028.1642 |  | 24103.6578 | 24103.6578 | 24103.6578 | 44604.6245 | 17576.4603 |  | 14096.72 | 4000 | 14096.72 | 14096.72 | 44604.6245 |  | 6424.6902 | 9462.2726 | 1689.4974 | 0 | 0 | 5481.7526 | 0 | 1045.4449 | 0 | 0 | 40604.6245 | 0 | 0 | 14096.72 | 4000 | 0 | 0 |  | 0 | 22.3408 | 22.3408 | 22.3408 | 22.3408 | 22.3408 | 22.3408 | 22.3408 | 22.3408 | 22.3408 | 22.3408 | 0 | 0 | 0 | 0 | 0 | 0 | 0 | 0 | 0 | 0 | 0 | 0 | 0 | 0 | 0 | 0 | 0 | 0 | 0 | 0 | 0 | 0 | 0 | 0 |  | 0 | 22.3408 | 22.3408 | 22.3408 | 22.3408 | 22.3408 | 22.3408 | 22.3408 | 22.3408 | 22.3408 | 22.3408 | 0 | 0 | 0 | 0 | 0 | 0 | 0 | 0 | 0 | 0 | 0 | 0 | 0 | 0 | 0 | 0 | 0 | 0 | 0 | 0 | 0 | 0 | 0 | 0 |  | 0 | 0 | 0 | 0 | 0 | 0 | 0 | 0 | 0 | 0 | 0 | 0 | 0 | 0 | 0 | 0 | 0 | 0 | 0 | 0 | 0 | 0 | 0 | 0 | 0 | 0 | 0 | 0 | 0 | 0 | 0 | 0 | 0 | 0 | 0 |  | 0 | 0 | 0 | 0 | 0 | 0 | 0 | 0 | 0 | 0 | 0 | 0 | 0 | 0 | 0 | 0 | 0 | 0 | 0 | 0 | 0 | 0 | 0 | 0 | 0 | 0 | 0 | 0 | 0 | 0 | 0 | 0 | 0 | 0 | 0 |  | 0 | 0 | 0 | 0 | 0 | 0 | 0 | 0 | 0 | 0 | 0 | 0 | 0 | 0 | 0 | 0 | 0 | 0 | 0 | 0 | 0 | 0 | 0 | 0 | 0 | 0 | 0 | 0 | 0 | 0 | 0 | 0 | 0 | 0 | 0 |  | 0 | 0 | 0 | 0 | 0 | 0 | 0 | 0 | 0 | 0 | 0 | 0 | 0 | 0 | 0 | 0 | 0 | 0 | 0 | 0 | 0 | 0 | 0 | 0 | 0 | 0 | 0 | 0 | 0 | 0 | 0 | 0 | 0 | 0 | 0 |  | 0 | 0 | 0 | 0 | 0 | 0 | 0 | 0 | 0 | 0 | 0 | 0 | 0 | 0 | 0 | 0 | 0 | 0 | 0 | 0 | 0 | 0 | 0 | 0 | 0 | 0 | 0 | 0 | 0 | 0 | 0 | 0 | 0 | 0 | 0 |  | 0 | 8.1523 | 8.1523 | 8.1523 | 8.1523 | 8.1523 | 8.1523 | 8.1523 | 8.1523 | 8.1523 | 8.1523 | 0 | 0 | 0 | 0 | 0 | 0 | 0 | 0 | 0 | 0 | 0 | 0 | 0 | 0 | 0 | 0 | 0 | 0 | 0 | 0 | 0 | 0 | 0 | 0 |  | 0 | 0 | 0 | 0 | 0 | 0 | 0 | 0 | 0 | 0 | 0 | 0 | 0 | 0 | 0 | 0 | 0 | 0 | 0 | 0 | 0 | 0 | 0 | 0 | 0 | 0 | 0 | 0 | 0 | 0 | 0 | 0 | 0 | 0 | 0 |  | 4 |  | 4150 | 0 | 0 | 0 | 6577 | 0 | 0 | 2.4 | 0 | 0 | 0 | 0 | 0 | 0 | 0 | 0 | 0 | 0 | 10 | 0 |  | 16600 |  | 0 | 0 | 4000 | 0 | 4000 |  |  | 223.4075 | 81.5232 | 0 | 0 | 0 |  | 26.308 | 22.3408 | 0 | 22.3408 | 8.1523 | 0 | 0 | 0 | 26.308 | 0 | 263.08 | 0 | 0 |  | 26.308 | 0 | 0 | 9.6 | 0 | 0 | 0 |  | 0 | 0 | 0 | 0 | 0 | 0 | 0 |  | 0.8492 | 0.675 | 0.8492 | 0 |  | 0 | 0 | 0 | 0 | 0 | 0 | 0 | 0 | 0 |  | 0 | 0 | 0 | 0 | 0 | 0 | 0 | 0 | 0 | 0 | 178.726 |  | 0 | 0 | 0 | 0 | 0 | 0 | 0 | 0 | 0
2024_Business_Standard | Business_Standard_Standard Prescriptive_Electric_Agricultural_Commercial/Industrial_High Volume Low Speed Fans_20 ft Diameter_0_0 | Business_Standard_Standard Prescriptive_Electric_Agricultural_Commercial/Industrial_High Volume Low Speed Fans_20 ft Diameter_0_0_2024 |  | 917 |  | Business | Standard | Standard Prescriptive | Electric | Agricultural | Commercial/Industrial | High Volume Low Speed Fans | 20 ft Diameter | 0 | 0 | 2024 | CI-AGE-HVSF-V02-190101 |  |  | 1.7467 | 6.1556 | 1.7467 | 3.2793 | 0.38776 |  | 10525.6522 | 20622.3722 | 10525.6522 | 32130.1641 | -28301.8443 |  | 24622.3722 | 24622.3722 | 24622.3722 | 46226.8841 | 17925.0398 |  | 14096.72 | 4000 | 14096.72 | 14096.72 | 46226.8841 |  | 6552.1058 | 9649.9301 | 1723.0038 | 0 | 0 | 5704.6915 | 0 | 992.6409 | 0 | 0 | 42226.8841 | 0 | 0 | 14096.72 | 4000 | 0 | 0 |  | 0 | 0 | 22.3408 | 22.3408 | 22.3408 | 22.3408 | 22.3408 | 22.3408 | 22.3408 | 22.3408 | 22.3408 | 22.3408 | 0 | 0 | 0 | 0 | 0 | 0 | 0 | 0 | 0 | 0 | 0 | 0 | 0 | 0 | 0 | 0 | 0 | 0 | 0 | 0 | 0 | 0 | 0 |  | 0 | 0 | 22.3408 | 22.3408 | 22.3408 | 22.3408 | 22.3408 | 22.3408 | 22.3408 | 22.3408 | 22.3408 | 22.3408 | 0 | 0 | 0 | 0 | 0 | 0 | 0 | 0 | 0 | 0 | 0 | 0 | 0 | 0 | 0 | 0 | 0 | 0 | 0 | 0 | 0 | 0 | 0 |  | 0 | 0 | 0 | 0 | 0 | 0 | 0 | 0 | 0 | 0 | 0 | 0 | 0 | 0 | 0 | 0 | 0 | 0 | 0 | 0 | 0 | 0 | 0 | 0 | 0 | 0 | 0 | 0 | 0 | 0 | 0 | 0 | 0 | 0 | 0 |  | 0 | 0 | 0 | 0 | 0 | 0 | 0 | 0 | 0 | 0 | 0 | 0 | 0 | 0 | 0 | 0 | 0 | 0 | 0 | 0 | 0 | 0 | 0 | 0 | 0 | 0 | 0 | 0 | 0 | 0 | 0 | 0 | 0 | 0 | 0 |  | 0 | 0 | 0 | 0 | 0 | 0 | 0 | 0 | 0 | 0 | 0 | 0 | 0 | 0 | 0 | 0 | 0 | 0 | 0 | 0 | 0 | 0 | 0 | 0 | 0 | 0 | 0 | 0 | 0 | 0 | 0 | 0 | 0 | 0 | 0 |  | 0 | 0 | 0 | 0 | 0 | 0 | 0 | 0 | 0 | 0 | 0 | 0 | 0 | 0 | 0 | 0 | 0 | 0 | 0 | 0 | 0 | 0 | 0 | 0 | 0 | 0 | 0 | 0 | 0 | 0 | 0 | 0 | 0 | 0 | 0 |  | 0 | 0 | 0 | 0 | 0 | 0 | 0 | 0 | 0 | 0 | 0 | 0 | 0 | 0 | 0 | 0 | 0 | 0 | 0 | 0 | 0 | 0 | 0 | 0 | 0 | 0 | 0 | 0 | 0 | 0 | 0 | 0 | 0 | 0 | 0 |  | 0 | 0 | 8.1523 | 8.1523 | 8.1523 | 8.1523 | 8.1523 | 8.1523 | 8.1523 | 8.1523 | 8.1523 | 8.1523 | 0 | 0 | 0 | 0 | 0 | 0 | 0 | 0 | 0 | 0 | 0 | 0 | 0 | 0 | 0 | 0 | 0 | 0 | 0 | 0 | 0 | 0 | 0 |  | 0 | 0 | 0 | 0 | 0 | 0 | 0 | 0 | 0 | 0 | 0 | 0 | 0 | 0 | 0 | 0 | 0 | 0 | 0 | 0 | 0 | 0 | 0 | 0 | 0 | 0 | 0 | 0 | 0 | 0 | 0 | 0 | 0 | 0 | 0 |  | 4 |  | 4150 | 0 | 0 | 0 | 6577 | 0 | 0 | 2.4 | 0 | 0 | 0 | 0 | 0 | 0 | 0 | 0 | 0 | 0 | 10 | 0 |  | 16600 |  | 0 | 0 | 4000 | 0 | 4000 |  |  | 223.4075 | 81.5232 | 0 | 0 | 0 |  | 26.308 | 22.3408 | 0 | 22.3408 | 8.1523 | 0 | 0 | 0 | 26.308 | 0 | 263.08 | 0 | 0 |  | 26.308 | 0 | 0 | 9.6 | 0 | 0 | 0 |  | 0 | 0 | 0 | 0 | 0 | 0 | 0 |  | 0.8492 | 0.675 | 0.8492 | 0 |  | 0 | 0 | 0 | 0 | 0 | 0 | 0 | 0 | 0 |  | 0 | 0 | 0 | 0 | 0 | 0 | 0 | 0 | 0 | 0 | 156.3853 |  | 0 | 0 | 0 | 0 | 0 | 0 | 0 | 0 | 0
2025_Business_Standard | Business_Standard_Standard Prescriptive_Electric_Agricultural_Commercial/Industrial_High Volume Low Speed Fans_20 ft Diameter_0_0 | Business_Standard_Standard Prescriptive_Electric_Agricultural_Commercial/Industrial_High Volume Low Speed Fans_20 ft Diameter_0_0_2025 |  | 917 |  | Business | Standard | Standard Prescriptive | Electric | Agricultural | Commercial/Industrial | High Volume Low Speed Fans | 20 ft Diameter | 0 | 0 | 2025 | CI-AGE-HVSF-V02-190101 |  |  | 1.7838 | 6.2864 | 1.7838 | 3.3837 | 0.38316 |  | 11048.9602 | 21145.6802 | 11048.9602 | 33602.209 | -29422.7054 |  | 25145.6802 | 25145.6802 | 25145.6802 | 47698.929 | 18276.2236 |  | 14096.72 | 4000 | 14096.72 | 14096.72 | 47698.929 |  | 6680.4734 | 9838.9896 | 1756.7606 | 0 | 0 | 5927.6304 | 0 | 941.8262 | 0 | 0 | 43698.929 | 0 | 0 | 14096.72 | 4000 | 0 | 0 |  | 0 | 0 | 0 | 22.3408 | 22.3408 | 22.3408 | 22.3408 | 22.3408 | 22.3408 | 22.3408 | 22.3408 | 22.3408 | 22.3408 | 0 | 0 | 0 | 0 | 0 | 0 | 0 | 0 | 0 | 0 | 0 | 0 | 0 | 0 | 0 | 0 | 0 | 0 | 0 | 0 | 0 | 0 |  | 0 | 0 | 0 | 22.3408 | 22.3408 | 22.3408 | 22.3408 | 22.3408 | 22.3408 | 22.3408 | 22.3408 | 22.3408 | 22.3408 | 0 | 0 | 0 | 0 | 0 | 0 | 0 | 0 | 0 | 0 | 0 | 0 | 0 | 0 | 0 | 0 | 0 | 0 | 0 | 0 | 0 | 0 |  | 0 | 0 | 0 | 0 | 0 | 0 | 0 | 0 | 0 | 0 | 0 | 0 | 0 | 0 | 0 | 0 | 0 | 0 | 0 | 0 | 0 | 0 | 0 | 0 | 0 | 0 | 0 | 0 | 0 | 0 | 0 | 0 | 0 | 0 | 0 |  | 0 | 0 | 0 | 0 | 0 | 0 | 0 | 0 | 0 | 0 | 0 | 0 | 0 | 0 | 0 | 0 | 0 | 0 | 0 | 0 | 0 | 0 | 0 | 0 | 0 | 0 | 0 | 0 | 0 | 0 | 0 | 0 | 0 | 0 | 0 |  | 0 | 0 | 0 | 0 | 0 | 0 | 0 | 0 | 0 | 0 | 0 | 0 | 0 | 0 | 0 | 0 | 0 | 0 | 0 | 0 | 0 | 0 | 0 | 0 | 0 | 0 | 0 | 0 | 0 | 0 | 0 | 0 | 0 | 0 | 0 |  | 0 | 0 | 0 | 0 | 0 | 0 | 0 | 0 | 0 | 0 | 0 | 0 | 0 | 0 | 0 | 0 | 0 | 0 | 0 | 0 | 0 | 0 | 0 | 0 | 0 | 0 | 0 | 0 | 0 | 0 | 0 | 0 | 0 | 0 | 0 |  | 0 | 0 | 0 | 0 | 0 | 0 | 0 | 0 | 0 | 0 | 0 | 0 | 0 | 0 | 0 | 0 | 0 | 0 | 0 | 0 | 0 | 0 | 0 | 0 | 0 | 0 | 0 | 0 | 0 | 0 | 0 | 0 | 0 | 0 | 0 |  | 0 | 0 | 0 | 8.1523 | 8.1523 | 8.1523 | 8.1523 | 8.1523 | 8.1523 | 8.1523 | 8.1523 | 8.1523 | 8.1523 | 0 | 0 | 0 | 0 | 0 | 0 | 0 | 0 | 0 | 0 | 0 | 0 | 0 | 0 | 0 | 0 | 0 | 0 | 0 | 0 | 0 | 0 |  | 0 | 0 | 0 | 0 | 0 | 0 | 0 | 0 | 0 | 0 | 0 | 0 | 0 | 0 | 0 | 0 | 0 | 0 | 0 | 0 | 0 | 0 | 0 | 0 | 0 | 0 | 0 | 0 | 0 | 0 | 0 | 0 | 0 | 0 | 0 |  | 4 |  | 4150 | 0 | 0 | 0 | 6577 | 0 | 0 | 2.4 | 0 | 0 | 0 | 0 | 0 | 0 | 0 | 0 | 0 | 0 | 10 | 0 |  | 16600 |  | 0 | 0 | 4000 | 0 | 4000 |  |  | 223.4075 | 81.5232 | 0 | 0 | 0 |  | 26.308 | 22.3408 | 0 | 22.3408 | 8.1523 | 0 | 0 | 0 | 26.308 | 0 | 263.08 | 0 | 0 |  | 26.308 | 0 | 0 | 9.6 | 0 | 0 | 0 |  | 0 | 0 | 0 | 0 | 0 | 0 | 0 |  | 0.8492 | 0.675 | 0.8492 | 0 |  | 0 | 0 | 0 | 0 | 0 | 0 | 0 | 0 | 0 |  | 0 | 0 | 0 | 0 | 0 | 0 | 0 | 0 | 0 | 0 | 134.0445 |  | 0 | 0 | 0 | 0 | 0 | 0 | 0 | 0 | 0
2022_Business_Standard | Business_Standard_Standard Prescriptive_Electric_Agricultural_Commercial/Industrial_High Volume Low Speed Fans_22 ft Diameter_0_0 | Business_Standard_Standard Prescriptive_Electric_Agricultural_Commercial/Industrial_High Volume Low Speed Fans_22 ft Diameter_0_0_2022 |  | 918 |  | Business | Standard | Standard Prescriptive | Electric | Agricultural | Commercial/Industrial | High Volume Low Speed Fans | 22 ft Diameter | 0 | 0 | 2022 | CI-AGE-HVSF-V02-190101 |  |  | 2.1257 | 7.5456 | 2.1257 | 3.8469 | 0.40142 |  | 15983.9666 | 26182.5906 | 15983.9666 | 40422.15 | -32695.1242 |  | 30182.5906 | 30182.5906 | 30182.5906 | 54620.774 | 21925.6498 |  | 14198.624 | 4000 | 14198.624 | 14198.624 | 54620.774 |  | 8189.182 | 11594.9892 | 2141.4787 | 0 | 0 | 6830.7807 | 0 | 1426.16 | 0 | 0 | 50620.774 | 0 | 0 | 14198.624 | 4000 | 0 | 0 |  | 29.0189 | 29.0189 | 29.0189 | 29.0189 | 29.0189 | 29.0189 | 29.0189 | 29.0189 | 29.0189 | 29.0189 | 0 | 0 | 0 | 0 | 0 | 0 | 0 | 0 | 0 | 0 | 0 | 0 | 0 | 0 | 0 | 0 | 0 | 0 | 0 | 0 | 0 | 0 | 0 | 0 | 0 |  | 29.0189 | 29.0189 | 29.0189 | 29.0189 | 29.0189 | 29.0189 | 29.0189 | 29.0189 | 29.0189 | 29.0189 | 0 | 0 | 0 | 0 | 0 | 0 | 0 | 0 | 0 | 0 | 0 | 0 | 0 | 0 | 0 | 0 | 0 | 0 | 0 | 0 | 0 | 0 | 0 | 0 | 0 |  | 0 | 0 | 0 | 0 | 0 | 0 | 0 | 0 | 0 | 0 | 0 | 0 | 0 | 0 | 0 | 0 | 0 | 0 | 0 | 0 | 0 | 0 | 0 | 0 | 0 | 0 | 0 | 0 | 0 | 0 | 0 | 0 | 0 | 0 | 0 |  | 0 | 0 | 0 | 0 | 0 | 0 | 0 | 0 | 0 | 0 | 0 | 0 | 0 | 0 | 0 | 0 | 0 | 0 | 0 | 0 | 0 | 0 | 0 | 0 | 0 | 0 | 0 | 0 | 0 | 0 | 0 | 0 | 0 | 0 | 0 |  | 0 | 0 | 0 | 0 | 0 | 0 | 0 | 0 | 0 | 0 | 0 | 0 | 0 | 0 | 0 | 0 | 0 | 0 | 0 | 0 | 0 | 0 | 0 | 0 | 0 | 0 | 0 | 0 | 0 | 0 | 0 | 0 | 0 | 0 | 0 |  | 0 | 0 | 0 | 0 | 0 | 0 | 0 | 0 | 0 | 0 | 0 | 0 | 0 | 0 | 0 | 0 | 0 | 0 | 0 | 0 | 0 | 0 | 0 | 0 | 0 | 0 | 0 | 0 | 0 | 0 | 0 | 0 | 0 | 0 | 0 |  | 0 | 0 | 0 | 0 | 0 | 0 | 0 | 0 | 0 | 0 | 0 | 0 | 0 | 0 | 0 | 0 | 0 | 0 | 0 | 0 | 0 | 0 | 0 | 0 | 0 | 0 | 0 | 0 | 0 | 0 | 0 | 0 | 0 | 0 | 0 |  | 10.5301 | 10.5301 | 10.5301 | 10.5301 | 10.5301 | 10.5301 | 10.5301 | 10.5301 | 10.5301 | 10.5301 | 0 | 0 | 0 | 0 | 0 | 0 | 0 | 0 | 0 | 0 | 0 | 0 | 0 | 0 | 0 | 0 | 0 | 0 | 0 | 0 | 0 | 0 | 0 | 0 | 0 |  | 0 | 0 | 0 | 0 | 0 | 0 | 0 | 0 | 0 | 0 | 0 | 0 | 0 | 0 | 0 | 0 | 0 | 0 | 0 | 0 | 0 | 0 | 0 | 0 | 0 | 0 | 0 | 0 | 0 | 0 | 0 | 0 | 0 | 0 | 0 |  | 4 |  | 4180 | 0 | 0 | 0 | 8543 | 0 | 0 | 3.1 | 0 | 0 | 0 | 0 | 0 | 0 | 0 | 0 | 0 | 0 | 10 | 0 |  | 16720 |  | 0 | 240 | 3760 | 0 | 4000 |  |  | 290.1886 | 105.3008 | 0 | 0 | 0 |  | 34.172 | 29.0189 | 0 | 29.0189 | 10.5301 | 0 | 0 | 0 | 34.172 | 0 | 341.72 | 0 | 0 |  | 34.172 | 0 | 0 | 12.4 | 0 | 0 | 0 |  | 0 | 0 | 0 | 0 | 0 | 0 | 0 |  | 0.8492 | 0.675 | 0.8492 | 0 |  | 0 | 0 | 0 | 0 | 0 | 0 | 0 | 0 | 0 |  | 0 | 0 | 0 | 0 | 0 | 0 | 0 | 0 | 0 | 240 | 261.1698 |  | 0 | 0 | 0 | 0 | 0 | 0 | 0 | 0 | 0
2023_Business_Standard | Business_Standard_Standard Prescriptive_Electric_Agricultural_Commercial/Industrial_High Volume Low Speed Fans_22 ft Diameter_0_0 | Business_Standard_Standard Prescriptive_Electric_Agricultural_Commercial/Industrial_High Volume Low Speed Fans_22 ft Diameter_0_0_2023 |  | 918 |  | Business | Standard | Standard Prescriptive | Electric | Agricultural | Commercial/Industrial | High Volume Low Speed Fans | 22 ft Diameter | 0 | 0 | 2023 | CI-AGE-HVSF-V02-190101 |  |  | 2.1994 | 7.807 | 2.1994 | 3.9963 | 0.40093 |  | 17029.2179 | 27227.8419 | 17029.2179 | 42543.5543 | -33992.6469 |  | 31227.8419 | 31227.8419 | 31227.8419 | 56742.1783 | 22749.5314 |  | 14198.624 | 4000 | 14198.624 | 14198.624 | 56742.1783 |  | 8345.1617 | 12222.1022 | 2182.2675 | 0 | 0 | 7120.3607 | 0 | 1357.9498 | 0 | 0 | 52742.1783 | 0 | 0 | 14198.624 | 4000 | 0 | 0 |  | 0 | 29.0189 | 29.0189 | 29.0189 | 29.0189 | 29.0189 | 29.0189 | 29.0189 | 29.0189 | 29.0189 | 29.0189 | 0 | 0 | 0 | 0 | 0 | 0 | 0 | 0 | 0 | 0 | 0 | 0 | 0 | 0 | 0 | 0 | 0 | 0 | 0 | 0 | 0 | 0 | 0 | 0 |  | 0 | 29.0189 | 29.0189 | 29.0189 | 29.0189 | 29.0189 | 29.0189 | 29.0189 | 29.0189 | 29.0189 | 29.0189 | 0 | 0 | 0 | 0 | 0 | 0 | 0 | 0 | 0 | 0 | 0 | 0 | 0 | 0 | 0 | 0 | 0 | 0 | 0 | 0 | 0 | 0 | 0 | 0 |  | 0 | 0 | 0 | 0 | 0 | 0 | 0 | 0 | 0 | 0 | 0 | 0 | 0 | 0 | 0 | 0 | 0 | 0 | 0 | 0 | 0 | 0 | 0 | 0 | 0 | 0 | 0 | 0 | 0 | 0 | 0 | 0 | 0 | 0 | 0 |  | 0 | 0 | 0 | 0 | 0 | 0 | 0 | 0 | 0 | 0 | 0 | 0 | 0 | 0 | 0 | 0 | 0 | 0 | 0 | 0 | 0 | 0 | 0 | 0 | 0 | 0 | 0 | 0 | 0 | 0 | 0 | 0 | 0 | 0 | 0 |  | 0 | 0 | 0 | 0 | 0 | 0 | 0 | 0 | 0 | 0 | 0 | 0 | 0 | 0 | 0 | 0 | 0 | 0 | 0 | 0 | 0 | 0 | 0 | 0 | 0 | 0 | 0 | 0 | 0 | 0 | 0 | 0 | 0 | 0 | 0 |  | 0 | 0 | 0 | 0 | 0 | 0 | 0 | 0 | 0 | 0 | 0 | 0 | 0 | 0 | 0 | 0 | 0 | 0 | 0 | 0 | 0 | 0 | 0 | 0 | 0 | 0 | 0 | 0 | 0 | 0 | 0 | 0 | 0 | 0 | 0 |  | 0 | 0 | 0 | 0 | 0 | 0 | 0 | 0 | 0 | 0 | 0 | 0 | 0 | 0 | 0 | 0 | 0 | 0 | 0 | 0 | 0 | 0 | 0 | 0 | 0 | 0 | 0 | 0 | 0 | 0 | 0 | 0 | 0 | 0 | 0 |  | 0 | 10.5301 | 10.5301 | 10.5301 | 10.5301 | 10.5301 | 10.5301 | 10.5301 | 10.5301 | 10.5301 | 10.5301 | 0 | 0 | 0 | 0 | 0 | 0 | 0 | 0 | 0 | 0 | 0 | 0 | 0 | 0 | 0 | 0 | 0 | 0 | 0 | 0 | 0 | 0 | 0 | 0 |  | 0 | 0 | 0 | 0 | 0 | 0 | 0 | 0 | 0 | 0 | 0 | 0 | 0 | 0 | 0 | 0 | 0 | 0 | 0 | 0 | 0 | 0 | 0 | 0 | 0 | 0 | 0 | 0 | 0 | 0 | 0 | 0 | 0 | 0 | 0 |  | 4 |  | 4180 | 0 | 0 | 0 | 8543 | 0 | 0 | 3.1 | 0 | 0 | 0 | 0 | 0 | 0 | 0 | 0 | 0 | 0 | 10 | 0 |  | 16720 |  | 0 | 240 | 3760 | 0 | 4000 |  |  | 290.1886 | 105.3008 | 0 | 0 | 0 |  | 34.172 | 29.0189 | 0 | 29.0189 | 10.5301 | 0 | 0 | 0 | 34.172 | 0 | 341.72 | 0 | 0 |  | 34.172 | 0 | 0 | 12.4 | 0 | 0 | 0 |  | 0 | 0 | 0 | 0 | 0 | 0 | 0 |  | 0.8492 | 0.675 | 0.8492 | 0 |  | 0 | 0 | 0 | 0 | 0 | 0 | 0 | 0 | 0 |  | 0 | 0 | 0 | 0 | 0 | 0 | 0 | 0 | 0 | 240 | 232.1509 |  | 0 | 0 | 0 | 0 | 0 | 0 | 0 | 0 | 0
2024_Business_Standard | Business_Standard_Standard Prescriptive_Electric_Agricultural_Commercial/Industrial_High Volume Low Speed Fans_22 ft Diameter_0_0 | Business_Standard_Standard Prescriptive_Electric_Agricultural_Commercial/Industrial_High Volume Low Speed Fans_22 ft Diameter_0_0_2024 |  | 918 |  | Business | Standard | Standard Prescriptive | Electric | Agricultural | Commercial/Industrial | High Volume Low Speed Fans | 22 ft Diameter | 0 | 0 | 2024 | CI-AGE-HVSF-V02-190101 |  |  | 2.2467 | 7.975 | 2.2467 | 4.1447 | 0.39424 |  | 17701.3823 | 27900.0063 | 17701.3823 | 44650.7405 | -35648.6604 |  | 31900.0063 | 31900.0063 | 31900.0063 | 58849.3645 | 23200.7041 |  | 14198.624 | 4000 | 14198.624 | 14198.624 | 58849.3645 |  | 8510.6645 | 12464.493 | 2225.5466 | 0 | 0 | 7409.9406 | 0 | 1289.3616 | 0 | 0 | 54849.3645 | 0 | 0 | 14198.624 | 4000 | 0 | 0 |  | 0 | 0 | 29.0189 | 29.0189 | 29.0189 | 29.0189 | 29.0189 | 29.0189 | 29.0189 | 29.0189 | 29.0189 | 29.0189 | 0 | 0 | 0 | 0 | 0 | 0 | 0 | 0 | 0 | 0 | 0 | 0 | 0 | 0 | 0 | 0 | 0 | 0 | 0 | 0 | 0 | 0 | 0 |  | 0 | 0 | 29.0189 | 29.0189 | 29.0189 | 29.0189 | 29.0189 | 29.0189 | 29.0189 | 29.0189 | 29.0189 | 29.0189 | 0 | 0 | 0 | 0 | 0 | 0 | 0 | 0 | 0 | 0 | 0 | 0 | 0 | 0 | 0 | 0 | 0 | 0 | 0 | 0 | 0 | 0 | 0 |  | 0 | 0 | 0 | 0 | 0 | 0 | 0 | 0 | 0 | 0 | 0 | 0 | 0 | 0 | 0 | 0 | 0 | 0 | 0 | 0 | 0 | 0 | 0 | 0 | 0 | 0 | 0 | 0 | 0 | 0 | 0 | 0 | 0 | 0 | 0 |  | 0 | 0 | 0 | 0 | 0 | 0 | 0 | 0 | 0 | 0 | 0 | 0 | 0 | 0 | 0 | 0 | 0 | 0 | 0 | 0 | 0 | 0 | 0 | 0 | 0 | 0 | 0 | 0 | 0 | 0 | 0 | 0 | 0 | 0 | 0 |  | 0 | 0 | 0 | 0 | 0 | 0 | 0 | 0 | 0 | 0 | 0 | 0 | 0 | 0 | 0 | 0 | 0 | 0 | 0 | 0 | 0 | 0 | 0 | 0 | 0 | 0 | 0 | 0 | 0 | 0 | 0 | 0 | 0 | 0 | 0 |  | 0 | 0 | 0 | 0 | 0 | 0 | 0 | 0 | 0 | 0 | 0 | 0 | 0 | 0 | 0 | 0 | 0 | 0 | 0 | 0 | 0 | 0 | 0 | 0 | 0 | 0 | 0 | 0 | 0 | 0 | 0 | 0 | 0 | 0 | 0 |  | 0 | 0 | 0 | 0 | 0 | 0 | 0 | 0 | 0 | 0 | 0 | 0 | 0 | 0 | 0 | 0 | 0 | 0 | 0 | 0 | 0 | 0 | 0 | 0 | 0 | 0 | 0 | 0 | 0 | 0 | 0 | 0 | 0 | 0 | 0 |  | 0 | 0 | 10.5301 | 10.5301 | 10.5301 | 10.5301 | 10.5301 | 10.5301 | 10.5301 | 10.5301 | 10.5301 | 10.5301 | 0 | 0 | 0 | 0 | 0 | 0 | 0 | 0 | 0 | 0 | 0 | 0 | 0 | 0 | 0 | 0 | 0 | 0 | 0 | 0 | 0 | 0 | 0 |  | 0 | 0 | 0 | 0 | 0 | 0 | 0 | 0 | 0 | 0 | 0 | 0 | 0 | 0 | 0 | 0 | 0 | 0 | 0 | 0 | 0 | 0 | 0 | 0 | 0 | 0 | 0 | 0 | 0 | 0 | 0 | 0 | 0 | 0 | 0 |  | 4 |  | 4180 | 0 | 0 | 0 | 8543 | 0 | 0 | 3.1 | 0 | 0 | 0 | 0 | 0 | 0 | 0 | 0 | 0 | 0 | 10 | 0 |  | 16720 |  | 0 | 240 | 3760 | 0 | 4000 |  |  | 290.1886 | 105.3008 | 0 | 0 | 0 |  | 34.172 | 29.0189 | 0 | 29.0189 | 10.5301 | 0 | 0 | 0 | 34.172 | 0 | 341.72 | 0 | 0 |  | 34.172 | 0 | 0 | 12.4 | 0 | 0 | 0 |  | 0 | 0 | 0 | 0 | 0 | 0 | 0 |  | 0.8492 | 0.675 | 0.8492 | 0 |  | 0 | 0 | 0 | 0 | 0 | 0 | 0 | 0 | 0 |  | 0 | 0 | 0 | 0 | 0 | 0 | 0 | 0 | 0 | 240 | 203.132 |  | 0 | 0 | 0 | 0 | 0 | 0 | 0 | 0 | 0
2025_Business_Standard | Business_Standard_Standard Prescriptive_Electric_Agricultural_Commercial/Industrial_High Volume Low Speed Fans_22 ft Diameter_0_0 | Business_Standard_Standard Prescriptive_Electric_Agricultural_Commercial/Industrial_High Volume Low Speed Fans_22 ft Diameter_0_0_2025 |  | 918 |  | Business | Standard | Standard Prescriptive | Electric | Agricultural | Commercial/Industrial | High Volume Low Speed Fans | 22 ft Diameter | 0 | 0 | 2025 | CI-AGE-HVSF-V02-190101 |  |  | 2.2945 | 8.1445 | 2.2945 | 4.2794 | 0.38931 |  | 18379.5016 | 28578.1256 | 18379.5016 | 46562.8099 | -37106.1862 |  | 32578.1256 | 32578.1256 | 32578.1256 | 60761.4339 | 23655.2477 |  | 14198.624 | 4000 | 14198.624 | 14198.624 | 60761.4339 |  | 8677.4037 | 12708.6949 | 2269.1491 | 0 | 0 | 7699.5206 | 0 | 1223.3574 | 0 | 0 | 56761.4339 | 0 | 0 | 14198.624 | 4000 | 0 | 0 |  | 0 | 0 | 0 | 29.0189 | 29.0189 | 29.0189 | 29.0189 | 29.0189 | 29.0189 | 29.0189 | 29.0189 | 29.0189 | 29.0189 | 0 | 0 | 0 | 0 | 0 | 0 | 0 | 0 | 0 | 0 | 0 | 0 | 0 | 0 | 0 | 0 | 0 | 0 | 0 | 0 | 0 | 0 |  | 0 | 0 | 0 | 29.0189 | 29.0189 | 29.0189 | 29.0189 | 29.0189 | 29.0189 | 29.0189 | 29.0189 | 29.0189 | 29.0189 | 0 | 0 | 0 | 0 | 0 | 0 | 0 | 0 | 0 | 0 | 0 | 0 | 0 | 0 | 0 | 0 | 0 | 0 | 0 | 0 | 0 | 0 |  | 0 | 0 | 0 | 0 | 0 | 0 | 0 | 0 | 0 | 0 | 0 | 0 | 0 | 0 | 0 | 0 | 0 | 0 | 0 | 0 | 0 | 0 | 0 | 0 | 0 | 0 | 0 | 0 | 0 | 0 | 0 | 0 | 0 | 0 | 0 |  | 0 | 0 | 0 | 0 | 0 | 0 | 0 | 0 | 0 | 0 | 0 | 0 | 0 | 0 | 0 | 0 | 0 | 0 | 0 | 0 | 0 | 0 | 0 | 0 | 0 | 0 | 0 | 0 | 0 | 0 | 0 | 0 | 0 | 0 | 0 |  | 0 | 0 | 0 | 0 | 0 | 0 | 0 | 0 | 0 | 0 | 0 | 0 | 0 | 0 | 0 | 0 | 0 | 0 | 0 | 0 | 0 | 0 | 0 | 0 | 0 | 0 | 0 | 0 | 0 | 0 | 0 | 0 | 0 | 0 | 0 |  | 0 | 0 | 0 | 0 | 0 | 0 | 0 | 0 | 0 | 0 | 0 | 0 | 0 | 0 | 0 | 0 | 0 | 0 | 0 | 0 | 0 | 0 | 0 | 0 | 0 | 0 | 0 | 0 | 0 | 0 | 0 | 0 | 0 | 0 | 0 |  | 0 | 0 | 0 | 0 | 0 | 0 | 0 | 0 | 0 | 0 | 0 | 0 | 0 | 0 | 0 | 0 | 0 | 0 | 0 | 0 | 0 | 0 | 0 | 0 | 0 | 0 | 0 | 0 | 0 | 0 | 0 | 0 | 0 | 0 | 0 |  | 0 | 0 | 0 | 10.5301 | 10.5301 | 10.5301 | 10.5301 | 10.5301 | 10.5301 | 10.5301 | 10.5301 | 10.5301 | 10.5301 | 0 | 0 | 0 | 0 | 0 | 0 | 0 | 0 | 0 | 0 | 0 | 0 | 0 | 0 | 0 | 0 | 0 | 0 | 0 | 0 | 0 | 0 |  | 0 | 0 | 0 | 0 | 0 | 0 | 0 | 0 | 0 | 0 | 0 | 0 | 0 | 0 | 0 | 0 | 0 | 0 | 0 | 0 | 0 | 0 | 0 | 0 | 0 | 0 | 0 | 0 | 0 | 0 | 0 | 0 | 0 | 0 | 0 |  | 4 |  | 4180 | 0 | 0 | 0 | 8543 | 0 | 0 | 3.1 | 0 | 0 | 0 | 0 | 0 | 0 | 0 | 0 | 0 | 0 | 10 | 0 |  | 16720 |  | 0 | 240 | 3760 | 0 | 4000 |  |  | 290.1886 | 105.3008 | 0 | 0 | 0 |  | 34.172 | 29.0189 | 0 | 29.0189 | 10.5301 | 0 | 0 | 0 | 34.172 | 0 | 341.72 | 0 | 0 |  | 34.172 | 0 | 0 | 12.4 | 0 | 0 | 0 |  | 0 | 0 | 0 | 0 | 0 | 0 | 0 |  | 0.8492 | 0.675 | 0.8492 | 0 |  | 0 | 0 | 0 | 0 | 0 | 0 | 0 | 0 | 0 |  | 0 | 0 | 0 | 0 | 0 | 0 | 0 | 0 | 0 | 240 | 174.1132 |  | 0 | 0 | 0 | 0 | 0 | 0 | 0 | 0 | 0
2022_Business_Standard | Business_Standard_Standard Prescriptive_Electric_Agricultural_Commercial/Industrial_High Volume Low Speed Fans_24 ft Diameter_0_0 | Business_Standard_Standard Prescriptive_Electric_Agricultural_Commercial/Industrial_High Volume Low Speed Fans_24 ft Diameter_0_0_2022 |  | 919 |  | Business | Standard | Standard Prescriptive | Electric | Agricultural | Commercial/Industrial | High Volume Low Speed Fans | 24 ft Diameter | 0 | 0 | 2022 | CI-AGE-HVSF-V02-190101 |  |  | 2.4862 | 8.9202 | 2.4862 | 4.4149 | 0.41032 |  | 21329.3031 | 31680.7831 | 21329.3031 | 49009.2731 | -37362.5209 |  | 35680.7831 | 35680.7831 | 35680.7831 | 63360.7531 | 25998.2322 |  | 14351.48 | 4000 | 14351.48 | 14351.48 | 63360.7531 |  | 9603.0933 | 13839.1806 | 2555.9584 | 0 | 0 | 8010.1559 | 0 | 1672.395 | 0 | 0 | 59360.7531 | 0 | 0 | 14351.48 | 4000 | 0 | 0 |  | 34.0291 | 34.0291 | 34.0291 | 34.0291 | 34.0291 | 34.0291 | 34.0291 | 34.0291 | 34.0291 | 34.0291 | 0 | 0 | 0 | 0 | 0 | 0 | 0 | 0 | 0 | 0 | 0 | 0 | 0 | 0 | 0 | 0 | 0 | 0 | 0 | 0 | 0 | 0 | 0 | 0 | 0 |  | 34.0291 | 34.0291 | 34.0291 | 34.0291 | 34.0291 | 34.0291 | 34.0291 | 34.0291 | 34.0291 | 34.0291 | 0 | 0 | 0 | 0 | 0 | 0 | 0 | 0 | 0 | 0 | 0 | 0 | 0 | 0 | 0 | 0 | 0 | 0 | 0 | 0 | 0 | 0 | 0 | 0 | 0 |  | 0 | 0 | 0 | 0 | 0 | 0 | 0 | 0 | 0 | 0 | 0 | 0 | 0 | 0 | 0 | 0 | 0 | 0 | 0 | 0 | 0 | 0 | 0 | 0 | 0 | 0 | 0 | 0 | 0 | 0 | 0 | 0 | 0 | 0 | 0 |  | 0 | 0 | 0 | 0 | 0 | 0 | 0 | 0 | 0 | 0 | 0 | 0 | 0 | 0 | 0 | 0 | 0 | 0 | 0 | 0 | 0 | 0 | 0 | 0 | 0 | 0 | 0 | 0 | 0 | 0 | 0 | 0 | 0 | 0 | 0 |  | 0 | 0 | 0 | 0 | 0 | 0 | 0 | 0 | 0 | 0 | 0 | 0 | 0 | 0 | 0 | 0 | 0 | 0 | 0 | 0 | 0 | 0 | 0 | 0 | 0 | 0 | 0 | 0 | 0 | 0 | 0 | 0 | 0 | 0 | 0 |  | 0 | 0 | 0 | 0 | 0 | 0 | 0 | 0 | 0 | 0 | 0 | 0 | 0 | 0 | 0 | 0 | 0 | 0 | 0 | 0 | 0 | 0 | 0 | 0 | 0 | 0 | 0 | 0 | 0 | 0 | 0 | 0 | 0 | 0 | 0 |  | 0 | 0 | 0 | 0 | 0 | 0 | 0 | 0 | 0 | 0 | 0 | 0 | 0 | 0 | 0 | 0 | 0 | 0 | 0 | 0 | 0 | 0 | 0 | 0 | 0 | 0 | 0 | 0 | 0 | 0 | 0 | 0 | 0 | 0 | 0 |  | 12.5682 | 12.5682 | 12.5682 | 12.5682 | 12.5682 | 12.5682 | 12.5682 | 12.5682 | 12.5682 | 12.5682 | 0 | 0 | 0 | 0 | 0 | 0 | 0 | 0 | 0 | 0 | 0 | 0 | 0 | 0 | 0 | 0 | 0 | 0 | 0 | 0 | 0 | 0 | 0 | 0 | 0 |  | 0 | 0 | 0 | 0 | 0 | 0 | 0 | 0 | 0 | 0 | 0 | 0 | 0 | 0 | 0 | 0 | 0 | 0 | 0 | 0 | 0 | 0 | 0 | 0 | 0 | 0 | 0 | 0 | 0 | 0 | 0 | 0 | 0 | 0 | 0 |  | 4 |  | 4225 | 0 | 0 | 0 | 10018 | 0 | 0 | 3.7 | 0 | 0 | 0 | 0 | 0 | 0 | 0 | 0 | 0 | 0 | 10 | 0 |  | 16900 |  | 0 | 320 | 3680 | 0 | 4000 |  |  | 340.2914 | 125.6816 | 0 | 0 | 0 |  | 40.072 | 34.0291 | 0 | 34.0291 | 12.5682 | 0 | 0 | 0 | 40.072 | 0 | 400.72 | 0 | 0 |  | 40.072 | 0 | 0 | 14.8 | 0 | 0 | 0 |  | 0 | 0 | 0 | 0 | 0 | 0 | 0 |  | 0.8492 | 0.675 | 0.8492 | 0 |  | 0 | 0 | 0 | 0 | 0 | 0 | 0 | 0 | 0 |  | 0 | 0 | 0 | 0 | 0 | 0 | 0 | 0 | 0 | 320 | 306.2623 |  | 0 | 0 | 0 | 0 | 0 | 0 | 0 | 0 | 0
2023_Business_Standard | Business_Standard_Standard Prescriptive_Electric_Agricultural_Commercial/Industrial_High Volume Low Speed Fans_24 ft Diameter_0_0 | Business_Standard_Standard Prescriptive_Electric_Agricultural_Commercial/Industrial_High Volume Low Speed Fans_24 ft Diameter_0_0_2023 |  | 919 |  | Business | Standard | Standard Prescriptive | Electric | Agricultural | Commercial/Industrial | High Volume Low Speed Fans | 24 ft Diameter | 0 | 0 | 2023 | CI-AGE-HVSF-V02-190101 |  |  | 2.5726 | 9.2301 | 2.5726 | 4.5883 | 0.4097 |  | 22568.9774 | 32920.4574 | 22568.9774 | 51496.9506 | -38870.1146 |  | 36920.4574 | 36920.4574 | 36920.4574 | 65848.4306 | 26978.316 |  | 14351.48 | 4000 | 14351.48 | 14351.48 | 65848.4306 |  | 9786.0038 | 14587.6703 | 2604.6418 | 0 | 0 | 8349.7335 | 0 | 1592.4079 | 0 | 0 | 61848.4306 | 0 | 0 | 14351.48 | 4000 | 0 | 0 |  | 0 | 34.0291 | 34.0291 | 34.0291 | 34.0291 | 34.0291 | 34.0291 | 34.0291 | 34.0291 | 34.0291 | 34.0291 | 0 | 0 | 0 | 0 | 0 | 0 | 0 | 0 | 0 | 0 | 0 | 0 | 0 | 0 | 0 | 0 | 0 | 0 | 0 | 0 | 0 | 0 | 0 | 0 |  | 0 | 34.0291 | 34.0291 | 34.0291 | 34.0291 | 34.0291 | 34.0291 | 34.0291 | 34.0291 | 34.0291 | 34.0291 | 0 | 0 | 0 | 0 | 0 | 0 | 0 | 0 | 0 | 0 | 0 | 0 | 0 | 0 | 0 | 0 | 0 | 0 | 0 | 0 | 0 | 0 | 0 | 0 |  | 0 | 0 | 0 | 0 | 0 | 0 | 0 | 0 | 0 | 0 | 0 | 0 | 0 | 0 | 0 | 0 | 0 | 0 | 0 | 0 | 0 | 0 | 0 | 0 | 0 | 0 | 0 | 0 | 0 | 0 | 0 | 0 | 0 | 0 | 0 |  | 0 | 0 | 0 | 0 | 0 | 0 | 0 | 0 | 0 | 0 | 0 | 0 | 0 | 0 | 0 | 0 | 0 | 0 | 0 | 0 | 0 | 0 | 0 | 0 | 0 | 0 | 0 | 0 | 0 | 0 | 0 | 0 | 0 | 0 | 0 |  | 0 | 0 | 0 | 0 | 0 | 0 | 0 | 0 | 0 | 0 | 0 | 0 | 0 | 0 | 0 | 0 | 0 | 0 | 0 | 0 | 0 | 0 | 0 | 0 | 0 | 0 | 0 | 0 | 0 | 0 | 0 | 0 | 0 | 0 | 0 |  | 0 | 0 | 0 | 0 | 0 | 0 | 0 | 0 | 0 | 0 | 0 | 0 | 0 | 0 | 0 | 0 | 0 | 0 | 0 | 0 | 0 | 0 | 0 | 0 | 0 | 0 | 0 | 0 | 0 | 0 | 0 | 0 | 0 | 0 | 0 |  | 0 | 0 | 0 | 0 | 0 | 0 | 0 | 0 | 0 | 0 | 0 | 0 | 0 | 0 | 0 | 0 | 0 | 0 | 0 | 0 | 0 | 0 | 0 | 0 | 0 | 0 | 0 | 0 | 0 | 0 | 0 | 0 | 0 | 0 | 0 |  | 0 | 12.5682 | 12.5682 | 12.5682 | 12.5682 | 12.5682 | 12.5682 | 12.5682 | 12.5682 | 12.5682 | 12.5682 | 0 | 0 | 0 | 0 | 0 | 0 | 0 | 0 | 0 | 0 | 0 | 0 | 0 | 0 | 0 | 0 | 0 | 0 | 0 | 0 | 0 | 0 | 0 | 0 |  | 0 | 0 | 0 | 0 | 0 | 0 | 0 | 0 | 0 | 0 | 0 | 0 | 0 | 0 | 0 | 0 | 0 | 0 | 0 | 0 | 0 | 0 | 0 | 0 | 0 | 0 | 0 | 0 | 0 | 0 | 0 | 0 | 0 | 0 | 0 |  | 4 |  | 4225 | 0 | 0 | 0 | 10018 | 0 | 0 | 3.7 | 0 | 0 | 0 | 0 | 0 | 0 | 0 | 0 | 0 | 0 | 10 | 0 |  | 16900 |  | 0 | 320 | 3680 | 0 | 4000 |  |  | 340.2914 | 125.6816 | 0 | 0 | 0 |  | 40.072 | 34.0291 | 0 | 34.0291 | 12.5682 | 0 | 0 | 0 | 40.072 | 0 | 400.72 | 0 | 0 |  | 40.072 | 0 | 0 | 14.8 | 0 | 0 | 0 |  | 0 | 0 | 0 | 0 | 0 | 0 | 0 |  | 0.8492 | 0.675 | 0.8492 | 0 |  | 0 | 0 | 0 | 0 | 0 | 0 | 0 | 0 | 0 |  | 0 | 0 | 0 | 0 | 0 | 0 | 0 | 0 | 0 | 320 | 272.2331 |  | 0 | 0 | 0 | 0 | 0 | 0 | 0 | 0 | 0
2024_Business_Standard | Business_Standard_Standard Prescriptive_Electric_Agricultural_Commercial/Industrial_High Volume Low Speed Fans_24 ft Diameter_0_0 | Business_Standard_Standard Prescriptive_Electric_Agricultural_Commercial/Industrial_High Volume Low Speed Fans_24 ft Diameter_0_0_2024 |  | 919 |  | Business | Standard | Standard Prescriptive | Electric | Agricultural | Commercial/Industrial | High Volume Low Speed Fans | 24 ft Diameter | 0 | 0 | 2024 | CI-AGE-HVSF-V02-190101 |  |  | 2.6279 | 9.4287 | 2.6279 | 4.7604 | 0.40272 |  | 23363.1634 | 33714.6434 | 23363.1634 | 53967.9551 | -40806.0804 |  | 37714.6434 | 37714.6434 | 37714.6434 | 68319.4351 | 27513.3547 |  | 14351.48 | 4000 | 14351.48 | 14351.48 | 68319.4351 |  | 9980.0815 | 14876.9756 | 2656.2976 | 0 | 0 | 8689.3112 | 0 | 1511.9776 | 0 | 0 | 64319.4351 | 0 | 0 | 14351.48 | 4000 | 0 | 0 |  | 0 | 0 | 34.0291 | 34.0291 | 34.0291 | 34.0291 | 34.0291 | 34.0291 | 34.0291 | 34.0291 | 34.0291 | 34.0291 | 0 | 0 | 0 | 0 | 0 | 0 | 0 | 0 | 0 | 0 | 0 | 0 | 0 | 0 | 0 | 0 | 0 | 0 | 0 | 0 | 0 | 0 | 0 |  | 0 | 0 | 34.0291 | 34.0291 | 34.0291 | 34.0291 | 34.0291 | 34.0291 | 34.0291 | 34.0291 | 34.0291 | 34.0291 | 0 | 0 | 0 | 0 | 0 | 0 | 0 | 0 | 0 | 0 | 0 | 0 | 0 | 0 | 0 | 0 | 0 | 0 | 0 | 0 | 0 | 0 | 0 |  | 0 | 0 | 0 | 0 | 0 | 0 | 0 | 0 | 0 | 0 | 0 | 0 | 0 | 0 | 0 | 0 | 0 | 0 | 0 | 0 | 0 | 0 | 0 | 0 | 0 | 0 | 0 | 0 | 0 | 0 | 0 | 0 | 0 | 0 | 0 |  | 0 | 0 | 0 | 0 | 0 | 0 | 0 | 0 | 0 | 0 | 0 | 0 | 0 | 0 | 0 | 0 | 0 | 0 | 0 | 0 | 0 | 0 | 0 | 0 | 0 | 0 | 0 | 0 | 0 | 0 | 0 | 0 | 0 | 0 | 0 |  | 0 | 0 | 0 | 0 | 0 | 0 | 0 | 0 | 0 | 0 | 0 | 0 | 0 | 0 | 0 | 0 | 0 | 0 | 0 | 0 | 0 | 0 | 0 | 0 | 0 | 0 | 0 | 0 | 0 | 0 | 0 | 0 | 0 | 0 | 0 |  | 0 | 0 | 0 | 0 | 0 | 0 | 0 | 0 | 0 | 0 | 0 | 0 | 0 | 0 | 0 | 0 | 0 | 0 | 0 | 0 | 0 | 0 | 0 | 0 | 0 | 0 | 0 | 0 | 0 | 0 | 0 | 0 | 0 | 0 | 0 |  | 0 | 0 | 0 | 0 | 0 | 0 | 0 | 0 | 0 | 0 | 0 | 0 | 0 | 0 | 0 | 0 | 0 | 0 | 0 | 0 | 0 | 0 | 0 | 0 | 0 | 0 | 0 | 0 | 0 | 0 | 0 | 0 | 0 | 0 | 0 |  | 0 | 0 | 12.5682 | 12.5682 | 12.5682 | 12.5682 | 12.5682 | 12.5682 | 12.5682 | 12.5682 | 12.5682 | 12.5682 | 0 | 0 | 0 | 0 | 0 | 0 | 0 | 0 | 0 | 0 | 0 | 0 | 0 | 0 | 0 | 0 | 0 | 0 | 0 | 0 | 0 | 0 | 0 |  | 0 | 0 | 0 | 0 | 0 | 0 | 0 | 0 | 0 | 0 | 0 | 0 | 0 | 0 | 0 | 0 | 0 | 0 | 0 | 0 | 0 | 0 | 0 | 0 | 0 | 0 | 0 | 0 | 0 | 0 | 0 | 0 | 0 | 0 | 0 |  | 4 |  | 4225 | 0 | 0 | 0 | 10018 | 0 | 0 | 3.7 | 0 | 0 | 0 | 0 | 0 | 0 | 0 | 0 | 0 | 0 | 10 | 0 |  | 16900 |  | 0 | 320 | 3680 | 0 | 4000 |  |  | 340.2914 | 125.6816 | 0 | 0 | 0 |  | 40.072 | 34.0291 | 0 | 34.0291 | 12.5682 | 0 | 0 | 0 | 40.072 | 0 | 400.72 | 0 | 0 |  | 40.072 | 0 | 0 | 14.8 | 0 | 0 | 0 |  | 0 | 0 | 0 | 0 | 0 | 0 | 0 |  | 0.8492 | 0.675 | 0.8492 | 0 |  | 0 | 0 | 0 | 0 | 0 | 0 | 0 | 0 | 0 |  | 0 | 0 | 0 | 0 | 0 | 0 | 0 | 0 | 0 | 320 | 238.204 |  | 0 | 0 | 0 | 0 | 0 | 0 | 0 | 0 | 0
2025_Business_Standard | Business_Standard_Standard Prescriptive_Electric_Agricultural_Commercial/Industrial_High Volume Low Speed Fans_24 ft Diameter_0_0 | Business_Standard_Standard Prescriptive_Electric_Agricultural_Commercial/Industrial_High Volume Low Speed Fans_24 ft Diameter_0_0_2025 |  | 919 |  | Business | Standard | Standard Prescriptive | Electric | Agricultural | Commercial/Industrial | High Volume Low Speed Fans | 24 ft Diameter | 0 | 0 | 2025 | CI-AGE-HVSF-V02-190101 |  |  | 2.6838 | 9.629 | 2.6838 | 4.9167 | 0.39756 |  | 24164.377 | 34515.857 | 24164.377 | 56210.1546 | -42509.2438 |  | 38515.857 | 38515.857 | 38515.857 | 70561.6346 | 28052.3908 |  | 14351.48 | 4000 | 14351.48 | 14351.48 | 70561.6346 |  | 10175.6093 | 15168.4423 | 2708.3392 | 0 | 0 | 9028.8888 | 0 | 1434.5773 | 0 | 0 | 66561.6346 | 0 | 0 | 14351.48 | 4000 | 0 | 0 |  | 0 | 0 | 0 | 34.0291 | 34.0291 | 34.0291 | 34.0291 | 34.0291 | 34.0291 | 34.0291 | 34.0291 | 34.0291 | 34.0291 | 0 | 0 | 0 | 0 | 0 | 0 | 0 | 0 | 0 | 0 | 0 | 0 | 0 | 0 | 0 | 0 | 0 | 0 | 0 | 0 | 0 | 0 |  | 0 | 0 | 0 | 34.0291 | 34.0291 | 34.0291 | 34.0291 | 34.0291 | 34.0291 | 34.0291 | 34.0291 | 34.0291 | 34.0291 | 0 | 0 | 0 | 0 | 0 | 0 | 0 | 0 | 0 | 0 | 0 | 0 | 0 | 0 | 0 | 0 | 0 | 0 | 0 | 0 | 0 | 0 |  | 0 | 0 | 0 | 0 | 0 | 0 | 0 | 0 | 0 | 0 | 0 | 0 | 0 | 0 | 0 | 0 | 0 | 0 | 0 | 0 | 0 | 0 | 0 | 0 | 0 | 0 | 0 | 0 | 0 | 0 | 0 | 0 | 0 | 0 | 0 |  | 0 | 0 | 0 | 0 | 0 | 0 | 0 | 0 | 0 | 0 | 0 | 0 | 0 | 0 | 0 | 0 | 0 | 0 | 0 | 0 | 0 | 0 | 0 | 0 | 0 | 0 | 0 | 0 | 0 | 0 | 0 | 0 | 0 | 0 | 0 |  | 0 | 0 | 0 | 0 | 0 | 0 | 0 | 0 | 0 | 0 | 0 | 0 | 0 | 0 | 0 | 0 | 0 | 0 | 0 | 0 | 0 | 0 | 0 | 0 | 0 | 0 | 0 | 0 | 0 | 0 | 0 | 0 | 0 | 0 | 0 |  | 0 | 0 | 0 | 0 | 0 | 0 | 0 | 0 | 0 | 0 | 0 | 0 | 0 | 0 | 0 | 0 | 0 | 0 | 0 | 0 | 0 | 0 | 0 | 0 | 0 | 0 | 0 | 0 | 0 | 0 | 0 | 0 | 0 | 0 | 0 |  | 0 | 0 | 0 | 0 | 0 | 0 | 0 | 0 | 0 | 0 | 0 | 0 | 0 | 0 | 0 | 0 | 0 | 0 | 0 | 0 | 0 | 0 | 0 | 0 | 0 | 0 | 0 | 0 | 0 | 0 | 0 | 0 | 0 | 0 | 0 |  | 0 | 0 | 0 | 12.5682 | 12.5682 | 12.5682 | 12.5682 | 12.5682 | 12.5682 | 12.5682 | 12.5682 | 12.5682 | 12.5682 | 0 | 0 | 0 | 0 | 0 | 0 | 0 | 0 | 0 | 0 | 0 | 0 | 0 | 0 | 0 | 0 | 0 | 0 | 0 | 0 | 0 | 0 |  | 0 | 0 | 0 | 0 | 0 | 0 | 0 | 0 | 0 | 0 | 0 | 0 | 0 | 0 | 0 | 0 | 0 | 0 | 0 | 0 | 0 | 0 | 0 | 0 | 0 | 0 | 0 | 0 | 0 | 0 | 0 | 0 | 0 | 0 | 0 |  | 4 |  | 4225 | 0 | 0 | 0 | 10018 | 0 | 0 | 3.7 | 0 | 0 | 0 | 0 | 0 | 0 | 0 | 0 | 0 | 0 | 10 | 0 |  | 16900 |  | 0 | 320 | 3680 | 0 | 4000 |  |  | 340.2914 | 125.6816 | 0 | 0 | 0 |  | 40.072 | 34.0291 | 0 | 34.0291 | 12.5682 | 0 | 0 | 0 | 40.072 | 0 | 400.72 | 0 | 0 |  | 40.072 | 0 | 0 | 14.8 | 0 | 0 | 0 |  | 0 | 0 | 0 | 0 | 0 | 0 | 0 |  | 0.8492 | 0.675 | 0.8492 | 0 |  | 0 | 0 | 0 | 0 | 0 | 0 | 0 | 0 | 0 |  | 0 | 0 | 0 | 0 | 0 | 0 | 0 | 0 | 0 | 320 | 204.1749 |  | 0 | 0 | 0 | 0 | 0 | 0 | 0 | 0 | 0
2022_Business_Standard | Business_Standard_Standard Prescriptive_Electric_Agricultural_Commercial/Industrial_Livestock Waterer_0_0_0 | Business_Standard_Standard Prescriptive_Electric_Agricultural_Commercial/Industrial_Livestock Waterer_0_0_0_2022 |  | 920 |  | Business | Standard | Standard Prescriptive | Electric | Agricultural | Commercial/Industrial | Livestock Waterer | 0 | 0 | 0 | 2022 | CI-AGE-HVSF-V02-190101 |  |  | 1.1463 | 10.2213 | 1.1463 | 3.6405 | 0.15679 |  | 391.4143 | 2766.3943 | 391.4143 | 7063.3086 | -8211.4083 |  | 3066.3943 | 3066.3943 | 3066.3943 | 9738.2886 | 1526.8803 |  | 2674.98 | 300 | 2674.98 | 2674.98 | 9738.2886 |  | 1526.8803 | 0 | 0 | 0 | 0 | 1273.6052 | 0 | 265.9088 | 0 | 0 | 9438.2886 | 0 | 0 | 2674.98 | 300 | 0 | 0 |  | 5.4106 | 5.4106 | 5.4106 | 5.4106 | 5.4106 | 5.4106 | 5.4106 | 5.4106 | 5.4106 | 5.4106 | 0 | 0 | 0 | 0 | 0 | 0 | 0 | 0 | 0 | 0 | 0 | 0 | 0 | 0 | 0 | 0 | 0 | 0 | 0 | 0 | 0 | 0 | 0 | 0 | 0 |  | 5.4106 | 5.4106 | 5.4106 | 5.4106 | 5.4106 | 5.4106 | 5.4106 | 5.4106 | 5.4106 | 5.4106 | 0 | 0 | 0 | 0 | 0 | 0 | 0 | 0 | 0 | 0 | 0 | 0 | 0 | 0 | 0 | 0 | 0 | 0 | 0 | 0 | 0 | 0 | 0 | 0 | 0 |  | 0 | 0 | 0 | 0 | 0 | 0 | 0 | 0 | 0 | 0 | 0 | 0 | 0 | 0 | 0 | 0 | 0 | 0 | 0 | 0 | 0 | 0 | 0 | 0 | 0 | 0 | 0 | 0 | 0 | 0 | 0 | 0 | 0 | 0 | 0 |  | 0 | 0 | 0 | 0 | 0 | 0 | 0 | 0 | 0 | 0 | 0 | 0 | 0 | 0 | 0 | 0 | 0 | 0 | 0 | 0 | 0 | 0 | 0 | 0 | 0 | 0 | 0 | 0 | 0 | 0 | 0 | 0 | 0 | 0 | 0 |  | 0 | 0 | 0 | 0 | 0 | 0 | 0 | 0 | 0 | 0 | 0 | 0 | 0 | 0 | 0 | 0 | 0 | 0 | 0 | 0 | 0 | 0 | 0 | 0 | 0 | 0 | 0 | 0 | 0 | 0 | 0 | 0 | 0 | 0 | 0 |  | 0 | 0 | 0 | 0 | 0 | 0 | 0 | 0 | 0 | 0 | 0 | 0 | 0 | 0 | 0 | 0 | 0 | 0 | 0 | 0 | 0 | 0 | 0 | 0 | 0 | 0 | 0 | 0 | 0 | 0 | 0 | 0 | 0 | 0 | 0 |  | 0 | 0 | 0 | 0 | 0 | 0 | 0 | 0 | 0 | 0 | 0 | 0 | 0 | 0 | 0 | 0 | 0 | 0 | 0 | 0 | 0 | 0 | 0 | 0 | 0 | 0 | 0 | 0 | 0 | 0 | 0 | 0 | 0 | 0 | 0 |  | 0 | 0 | 0 | 0 | 0 | 0 | 0 | 0 | 0 | 0 | 0 | 0 | 0 | 0 | 0 | 0 | 0 | 0 | 0 | 0 | 0 | 0 | 0 | 0 | 0 | 0 | 0 | 0 | 0 | 0 | 0 | 0 | 0 | 0 | 0 |  | 0 | 0 | 0 | 0 | 0 | 0 | 0 | 0 | 0 | 0 | 0 | 0 | 0 | 0 | 0 | 0 | 0 | 0 | 0 | 0 | 0 | 0 | 0 | 0 | 0 | 0 | 0 | 0 | 0 | 0 | 0 | 0 | 0 | 0 | 0 |  | 4 |  | 787.5 | 0 | 0 | 0 | 1592.85 | 0 | 0 | 0 | 0 | 0 | 0 | 0 | 0 | 0 | 0 | 0 | 0 | 0 | 10 | 0 |  | 3150 |  | 0 | 300 | 0 | 0 | 300 |  |  | 54.1059 | 0 | 0 | 0 | 0 |  | 6.3714 | 5.4106 | 0 | 5.4106 | 0 | 0 | 0 | 0 | 6.3714 | 0 | 63.714 | 0 | 0 |  | 6.3714 | 0 | 0 | 0 | 0 | 0 | 0 |  | 0 | 0 | 0 | 0 | 0 | 0 | 0 |  | 0.8492 | 0.675 | 0.8492 | 0 |  | 0 | 0 | 0 | 0 | 0 | 0 | 0 | 0 | 0 |  | 0 | 0 | 0 | 0 | 0 | 0 | 0 | 0 | 0 | 300 | 48.6953 |  | 0 | 0 | 0 | 0 | 0 | 0 | 0 | 0 | 0
2023_Business_Standard | Business_Standard_Standard Prescriptive_Electric_Agricultural_Commercial/Industrial_Livestock Waterer_0_0_0 | Business_Standard_Standard Prescriptive_Electric_Agricultural_Commercial/Industrial_Livestock Waterer_0_0_0_2023 |  | 920 |  | Business | Standard | Standard Prescriptive | Electric | Agricultural | Commercial/Industrial | Livestock Waterer | 0 | 0 | 0 | 2023 | CI-AGE-HVSF-V02-190101 |  |  | 1.1726 | 10.4558 | 1.1726 | 3.7884 | 0.15354 |  | 461.7715 | 2836.7515 | 461.7715 | 7458.8464 | -8577.8635 |  | 3136.7515 | 3136.7515 | 3136.7515 | 10133.8264 | 1555.9629 |  | 2674.98 | 300 | 2674.98 | 2674.98 | 10133.8264 |  | 1555.9629 | 0 | 0 | 0 | 0 | 1327.5976 | 0 | 253.191 | 0 | 0 | 9833.8264 | 0 | 0 | 2674.98 | 300 | 0 | 0 |  | 0 | 5.4106 | 5.4106 | 5.4106 | 5.4106 | 5.4106 | 5.4106 | 5.4106 | 5.4106 | 5.4106 | 5.4106 | 0 | 0 | 0 | 0 | 0 | 0 | 0 | 0 | 0 | 0 | 0 | 0 | 0 | 0 | 0 | 0 | 0 | 0 | 0 | 0 | 0 | 0 | 0 | 0 |  | 0 | 5.4106 | 5.4106 | 5.4106 | 5.4106 | 5.4106 | 5.4106 | 5.4106 | 5.4106 | 5.4106 | 5.4106 | 0 | 0 | 0 | 0 | 0 | 0 | 0 | 0 | 0 | 0 | 0 | 0 | 0 | 0 | 0 | 0 | 0 | 0 | 0 | 0 | 0 | 0 | 0 | 0 |  | 0 | 0 | 0 | 0 | 0 | 0 | 0 | 0 | 0 | 0 | 0 | 0 | 0 | 0 | 0 | 0 | 0 | 0 | 0 | 0 | 0 | 0 | 0 | 0 | 0 | 0 | 0 | 0 | 0 | 0 | 0 | 0 | 0 | 0 | 0 |  | 0 | 0 | 0 | 0 | 0 | 0 | 0 | 0 | 0 | 0 | 0 | 0 | 0 | 0 | 0 | 0 | 0 | 0 | 0 | 0 | 0 | 0 | 0 | 0 | 0 | 0 | 0 | 0 | 0 | 0 | 0 | 0 | 0 | 0 | 0 |  | 0 | 0 | 0 | 0 | 0 | 0 | 0 | 0 | 0 | 0 | 0 | 0 | 0 | 0 | 0 | 0 | 0 | 0 | 0 | 0 | 0 | 0 | 0 | 0 | 0 | 0 | 0 | 0 | 0 | 0 | 0 | 0 | 0 | 0 | 0 |  | 0 | 0 | 0 | 0 | 0 | 0 | 0 | 0 | 0 | 0 | 0 | 0 | 0 | 0 | 0 | 0 | 0 | 0 | 0 | 0 | 0 | 0 | 0 | 0 | 0 | 0 | 0 | 0 | 0 | 0 | 0 | 0 | 0 | 0 | 0 |  | 0 | 0 | 0 | 0 | 0 | 0 | 0 | 0 | 0 | 0 | 0 | 0 | 0 | 0 | 0 | 0 | 0 | 0 | 0 | 0 | 0 | 0 | 0 | 0 | 0 | 0 | 0 | 0 | 0 | 0 | 0 | 0 | 0 | 0 | 0 |  | 0 | 0 | 0 | 0 | 0 | 0 | 0 | 0 | 0 | 0 | 0 | 0 | 0 | 0 | 0 | 0 | 0 | 0 | 0 | 0 | 0 | 0 | 0 | 0 | 0 | 0 | 0 | 0 | 0 | 0 | 0 | 0 | 0 | 0 | 0 |  | 0 | 0 | 0 | 0 | 0 | 0 | 0 | 0 | 0 | 0 | 0 | 0 | 0 | 0 | 0 | 0 | 0 | 0 | 0 | 0 | 0 | 0 | 0 | 0 | 0 | 0 | 0 | 0 | 0 | 0 | 0 | 0 | 0 | 0 | 0 |  | 4 |  | 787.5 | 0 | 0 | 0 | 1592.85 | 0 | 0 | 0 | 0 | 0 | 0 | 0 | 0 | 0 | 0 | 0 | 0 | 0 | 10 | 0 |  | 3150 |  | 0 | 300 | 0 | 0 | 300 |  |  | 54.1059 | 0 | 0 | 0 | 0 |  | 6.3714 | 5.4106 | 0 | 5.4106 | 0 | 0 | 0 | 0 | 6.3714 | 0 | 63.714 | 0 | 0 |  | 6.3714 | 0 | 0 | 0 | 0 | 0 | 0 |  | 0 | 0 | 0 | 0 | 0 | 0 | 0 |  | 0.8492 | 0.675 | 0.8492 | 0 |  | 0 | 0 | 0 | 0 | 0 | 0 | 0 | 0 | 0 |  | 0 | 0 | 0 | 0 | 0 | 0 | 0 | 0 | 0 | 300 | 43.2847 |  | 0 | 0 | 0 | 0 | 0 | 0 | 0 | 0 | 0
2024_Business_Standard | Business_Standard_Standard Prescriptive_Electric_Agricultural_Commercial/Industrial_Livestock Waterer_0_0_0 | Business_Standard_Standard Prescriptive_Electric_Agricultural_Commercial/Industrial_Livestock Waterer_0_0_0_2024 |  | 920 |  | Business | Standard | Standard Prescriptive | Electric | Agricultural | Commercial/Industrial | Livestock Waterer | 0 | 0 | 0 | 2024 | CI-AGE-HVSF-V02-190101 |  |  | 1.1996 | 10.696 | 1.1996 | 3.9352 | 0.15074 |  | 533.8337 | 2908.8137 | 533.8337 | 7851.7331 | -8939.8921 |  | 3208.8137 | 3208.8137 | 3208.8137 | 10526.7131 | 1586.821 |  | 2674.98 | 300 | 2674.98 | 2674.98 | 10526.7131 |  | 1586.821 | 0 | 0 | 0 | 0 | 1381.5901 | 0 | 240.4026 | 0 | 0 | 10226.7131 | 0 | 0 | 2674.98 | 300 | 0 | 0 |  | 0 | 0 | 5.4106 | 5.4106 | 5.4106 | 5.4106 | 5.4106 | 5.4106 | 5.4106 | 5.4106 | 5.4106 | 5.4106 | 0 | 0 | 0 | 0 | 0 | 0 | 0 | 0 | 0 | 0 | 0 | 0 | 0 | 0 | 0 | 0 | 0 | 0 | 0 | 0 | 0 | 0 | 0 |  | 0 | 0 | 5.4106 | 5.4106 | 5.4106 | 5.4106 | 5.4106 | 5.4106 | 5.4106 | 5.4106 | 5.4106 | 5.4106 | 0 | 0 | 0 | 0 | 0 | 0 | 0 | 0 | 0 | 0 | 0 | 0 | 0 | 0 | 0 | 0 | 0 | 0 | 0 | 0 | 0 | 0 | 0 |  | 0 | 0 | 0 | 0 | 0 | 0 | 0 | 0 | 0 | 0 | 0 | 0 | 0 | 0 | 0 | 0 | 0 | 0 | 0 | 0 | 0 | 0 | 0 | 0 | 0 | 0 | 0 | 0 | 0 | 0 | 0 | 0 | 0 | 0 | 0 |  | 0 | 0 | 0 | 0 | 0 | 0 | 0 | 0 | 0 | 0 | 0 | 0 | 0 | 0 | 0 | 0 | 0 | 0 | 0 | 0 | 0 | 0 | 0 | 0 | 0 | 0 | 0 | 0 | 0 | 0 | 0 | 0 | 0 | 0 | 0 |  | 0 | 0 | 0 | 0 | 0 | 0 | 0 | 0 | 0 | 0 | 0 | 0 | 0 | 0 | 0 | 0 | 0 | 0 | 0 | 0 | 0 | 0 | 0 | 0 | 0 | 0 | 0 | 0 | 0 | 0 | 0 | 0 | 0 | 0 | 0 |  | 0 | 0 | 0 | 0 | 0 | 0 | 0 | 0 | 0 | 0 | 0 | 0 | 0 | 0 | 0 | 0 | 0 | 0 | 0 | 0 | 0 | 0 | 0 | 0 | 0 | 0 | 0 | 0 | 0 | 0 | 0 | 0 | 0 | 0 | 0 |  | 0 | 0 | 0 | 0 | 0 | 0 | 0 | 0 | 0 | 0 | 0 | 0 | 0 | 0 | 0 | 0 | 0 | 0 | 0 | 0 | 0 | 0 | 0 | 0 | 0 | 0 | 0 | 0 | 0 | 0 | 0 | 0 | 0 | 0 | 0 |  | 0 | 0 | 0 | 0 | 0 | 0 | 0 | 0 | 0 | 0 | 0 | 0 | 0 | 0 | 0 | 0 | 0 | 0 | 0 | 0 | 0 | 0 | 0 | 0 | 0 | 0 | 0 | 0 | 0 | 0 | 0 | 0 | 0 | 0 | 0 |  | 0 | 0 | 0 | 0 | 0 | 0 | 0 | 0 | 0 | 0 | 0 | 0 | 0 | 0 | 0 | 0 | 0 | 0 | 0 | 0 | 0 | 0 | 0 | 0 | 0 | 0 | 0 | 0 | 0 | 0 | 0 | 0 | 0 | 0 | 0 |  | 4 |  | 787.5 | 0 | 0 | 0 | 1592.85 | 0 | 0 | 0 | 0 | 0 | 0 | 0 | 0 | 0 | 0 | 0 | 0 | 0 | 10 | 0 |  | 3150 |  | 0 | 300 | 0 | 0 | 300 |  |  | 54.1059 | 0 | 0 | 0 | 0 |  | 6.3714 | 5.4106 | 0 | 5.4106 | 0 | 0 | 0 | 0 | 6.3714 | 0 | 63.714 | 0 | 0 |  | 6.3714 | 0 | 0 | 0 | 0 | 0 | 0 |  | 0 | 0 | 0 | 0 | 0 | 0 | 0 |  | 0.8492 | 0.675 | 0.8492 | 0 |  | 0 | 0 | 0 | 0 | 0 | 0 | 0 | 0 | 0 |  | 0 | 0 | 0 | 0 | 0 | 0 | 0 | 0 | 0 | 300 | 37.8742 |  | 0 | 0 | 0 | 0 | 0 | 0 | 0 | 0 | 0
2025_Business_Standard | Business_Standard_Standard Prescriptive_Electric_Agricultural_Commercial/Industrial_Livestock Waterer_0_0_0 | Business_Standard_Standard Prescriptive_Electric_Agricultural_Commercial/Industrial_Livestock Waterer_0_0_0_2025 |  | 920 |  | Business | Standard | Standard Prescriptive | Electric | Agricultural | Commercial/Industrial | Livestock Waterer | 0 | 0 | 0 | 2025 | CI-AGE-HVSF-V02-190101 |  |  | 1.2268 | 10.9386 | 1.2268 | 4.0685 | 0.14866 |  | 606.6083 | 2981.5883 | 606.6083 | 8208.2402 | -9265.3105 |  | 3281.5883 | 3281.5883 | 3281.5883 | 10883.2202 | 1617.9097 |  | 2674.98 | 300 | 2674.98 | 2674.98 | 10883.2202 |  | 1617.9097 | 0 | 0 | 0 | 0 | 1435.5825 | 0 | 228.0961 | 0 | 0 | 10583.2202 | 0 | 0 | 2674.98 | 300 | 0 | 0 |  | 0 | 0 | 0 | 5.4106 | 5.4106 | 5.4106 | 5.4106 | 5.4106 | 5.4106 | 5.4106 | 5.4106 | 5.4106 | 5.4106 | 0 | 0 | 0 | 0 | 0 | 0 | 0 | 0 | 0 | 0 | 0 | 0 | 0 | 0 | 0 | 0 | 0 | 0 | 0 | 0 | 0 | 0 |  | 0 | 0 | 0 | 5.4106 | 5.4106 | 5.4106 | 5.4106 | 5.4106 | 5.4106 | 5.4106 | 5.4106 | 5.4106 | 5.4106 | 0 | 0 | 0 | 0 | 0 | 0 | 0 | 0 | 0 | 0 | 0 | 0 | 0 | 0 | 0 | 0 | 0 | 0 | 0 | 0 | 0 | 0 |  | 0 | 0 | 0 | 0 | 0 | 0 | 0 | 0 | 0 | 0 | 0 | 0 | 0 | 0 | 0 | 0 | 0 | 0 | 0 | 0 | 0 | 0 | 0 | 0 | 0 | 0 | 0 | 0 | 0 | 0 | 0 | 0 | 0 | 0 | 0 |  | 0 | 0 | 0 | 0 | 0 | 0 | 0 | 0 | 0 | 0 | 0 | 0 | 0 | 0 | 0 | 0 | 0 | 0 | 0 | 0 | 0 | 0 | 0 | 0 | 0 | 0 | 0 | 0 | 0 | 0 | 0 | 0 | 0 | 0 | 0 |  | 0 | 0 | 0 | 0 | 0 | 0 | 0 | 0 | 0 | 0 | 0 | 0 | 0 | 0 | 0 | 0 | 0 | 0 | 0 | 0 | 0 | 0 | 0 | 0 | 0 | 0 | 0 | 0 | 0 | 0 | 0 | 0 | 0 | 0 | 0 |  | 0 | 0 | 0 | 0 | 0 | 0 | 0 | 0 | 0 | 0 | 0 | 0 | 0 | 0 | 0 | 0 | 0 | 0 | 0 | 0 | 0 | 0 | 0 | 0 | 0 | 0 | 0 | 0 | 0 | 0 | 0 | 0 | 0 | 0 | 0 |  | 0 | 0 | 0 | 0 | 0 | 0 | 0 | 0 | 0 | 0 | 0 | 0 | 0 | 0 | 0 | 0 | 0 | 0 | 0 | 0 | 0 | 0 | 0 | 0 | 0 | 0 | 0 | 0 | 0 | 0 | 0 | 0 | 0 | 0 | 0 |  | 0 | 0 | 0 | 0 | 0 | 0 | 0 | 0 | 0 | 0 | 0 | 0 | 0 | 0 | 0 | 0 | 0 | 0 | 0 | 0 | 0 | 0 | 0 | 0 | 0 | 0 | 0 | 0 | 0 | 0 | 0 | 0 | 0 | 0 | 0 |  | 0 | 0 | 0 | 0 | 0 | 0 | 0 | 0 | 0 | 0 | 0 | 0 | 0 | 0 | 0 | 0 | 0 | 0 | 0 | 0 | 0 | 0 | 0 | 0 | 0 | 0 | 0 | 0 | 0 | 0 | 0 | 0 | 0 | 0 | 0 |  | 4 |  | 787.5 | 0 | 0 | 0 | 1592.85 | 0 | 0 | 0 | 0 | 0 | 0 | 0 | 0 | 0 | 0 | 0 | 0 | 0 | 10 | 0 |  | 3150 |  | 0 | 300 | 0 | 0 | 300 |  |  | 54.1059 | 0 | 0 | 0 | 0 |  | 6.3714 | 5.4106 | 0 | 5.4106 | 0 | 0 | 0 | 0 | 6.3714 | 0 | 63.714 | 0 | 0 |  | 6.3714 | 0 | 0 | 0 | 0 | 0 | 0 |  | 0 | 0 | 0 | 0 | 0 | 0 | 0 |  | 0.8492 | 0.675 | 0.8492 | 0 |  | 0 | 0 | 0 | 0 | 0 | 0 | 0 | 0 | 0 |  | 0 | 0 | 0 | 0 | 0 | 0 | 0 | 0 | 0 | 300 | 32.4636 |  | 0 | 0 | 0 | 0 | 0 | 0 | 0 | 0 | 0
2022_Business_Standard | Business_Standard_Standard Prescriptive_Electric_Compressed Air_Commercial/Industrial_Compressed Air Leak Survey and Repair_0_0_0 | Business_Standard_Standard Prescriptive_Electric_Compressed Air_Commercial/Industrial_Compressed Air Leak Survey and Repair_0_0_0_2022 |  | 921 |  | Business | Standard | Standard Prescriptive | Electric | Compressed Air | Commercial/Industrial | Compressed Air Leak Survey and Repair | 0 | 0 | 0 | 2022 | n/a |  |  | 3.064 | 2.9572 | 3.064 | 36.2876 | 0.26939 |  | 223439.3436 | 219530.6076 | 223439.3436 | 776725.3863 | -583563.9471 |  | 331696.3608 | 331696.3608 | 331696.3608 | 798736.6503 | 215172.7032 |  | 108257.0172 | 112165.7532 | 108257.0172 | 22011.264 | 798736.6503 |  | 117477.1306 | 82017.9029 | 15677.6696 | 0 | 0 | 92593.9568 | 0 | 23929.7009 | 0 | 0 | 686570.897 | 0 | 0 | 22011.264 | 112165.7532 | 86245.7532 | 0 |  | 825.4224 | 825.4224 | 825.4224 | 825.4224 | 825.4224 | 0 | 0 | 0 | 0 | 0 | 0 | 0 | 0 | 0 | 0 | 0 | 0 | 0 | 0 | 0 | 0 | 0 | 0 | 0 | 0 | 0 | 0 | 0 | 0 | 0 | 0 | 0 | 0 | 0 | 0 |  | 825.4224 | 825.4224 | 825.4224 | 825.4224 | 825.4224 | 0 | 0 | 0 | 0 | 0 | 0 | 0 | 0 | 0 | 0 | 0 | 0 | 0 | 0 | 0 | 0 | 0 | 0 | 0 | 0 | 0 | 0 | 0 | 0 | 0 | 0 | 0 | 0 | 0 | 0 |  | 0 | 0 | 0 | 0 | 0 | 0 | 0 | 0 | 0 | 0 | 0 | 0 | 0 | 0 | 0 | 0 | 0 | 0 | 0 | 0 | 0 | 0 | 0 | 0 | 0 | 0 | 0 | 0 | 0 | 0 | 0 | 0 | 0 | 0 | 0 |  | 0 | 0 | 0 | 0 | 0 | 0 | 0 | 0 | 0 | 0 | 0 | 0 | 0 | 0 | 0 | 0 | 0 | 0 | 0 | 0 | 0 | 0 | 0 | 0 | 0 | 0 | 0 | 0 | 0 | 0 | 0 | 0 | 0 | 0 | 0 |  | 0 | 0 | 0 | 0 | 0 | 0 | 0 | 0 | 0 | 0 | 0 | 0 | 0 | 0 | 0 | 0 | 0 | 0 | 0 | 0 | 0 | 0 | 0 | 0 | 0 | 0 | 0 | 0 | 0 | 0 | 0 | 0 | 0 | 0 | 0 |  | 0 | 0 | 0 | 0 | 0 | 0 | 0 | 0 | 0 | 0 | 0 | 0 | 0 | 0 | 0 | 0 | 0 | 0 | 0 | 0 | 0 | 0 | 0 | 0 | 0 | 0 | 0 | 0 | 0 | 0 | 0 | 0 | 0 | 0 | 0 |  | 0 | 0 | 0 | 0 | 0 | 0 | 0 | 0 | 0 | 0 | 0 | 0 | 0 | 0 | 0 | 0 | 0 | 0 | 0 | 0 | 0 | 0 | 0 | 0 | 0 | 0 | 0 | 0 | 0 | 0 | 0 | 0 | 0 | 0 | 0 |  | 152.856 | 152.856 | 152.856 | 152.856 | 152.856 | 0 | 0 | 0 | 0 | 0 | 0 | 0 | 0 | 0 | 0 | 0 | 0 | 0 | 0 | 0 | 0 | 0 | 0 | 0 | 0 | 0 | 0 | 0 | 0 | 0 | 0 | 0 | 0 | 0 | 0 |  | 0 | 0 | 0 | 0 | 0 | 0 | 0 | 0 | 0 | 0 | 0 | 0 | 0 | 0 | 0 | 0 | 0 | 0 | 0 | 0 | 0 | 0 | 0 | 0 | 0 | 0 | 0 | 0 | 0 | 0 | 0 | 0 | 0 | 0 | 0 |  | 360 |  | 72 | 0 | 0 | 0 | 2700 | 0 | 0 | 0.5 | 0 | 0 | 0 | 0 | 0 | 0 | 0 | 0 | 0 | 0 | 5 | 0 |  | 25920 |  | 0 | 112165.7532 | 0 | 0 | 112165.7532 |  |  | 4127.112 | 764.28 | 0 | 0 | 0 |  | 972 | 825.4224 | 0 | 825.4224 | 152.856 | 0 | 0 | 0 | 972 | 0 | 4860 | 0 | 0 |  | 972 | 0 | 0 | 180 | 0 | 0 | 0 |  | 0 | 0 | 0 | 0 | 0 | 0 | 0 |  | 0.8492 | 0.702 | 0.8492 | 0 |  | 0 | 0 | 0 | 0 | 0 | 825.4224 | 0 | 0 | 0 |  | 0 | 0 | 0 | 0 | 0 | 234100.3955 | 0 | 0 | 0 | 346266.1488 | 4127.112 |  | 0 | 0 | 0 | 0 | 0 | 0 | 0 | 0 | 0
2023_Business_Standard | Business_Standard_Standard Prescriptive_Electric_Compressed Air_Commercial/Industrial_Compressed Air Leak Survey and Repair_0_0_0 | Business_Standard_Standard Prescriptive_Electric_Compressed Air_Commercial/Industrial_Compressed Air Leak Survey and Repair_0_0_0_2023 |  | 921 |  | Business | Standard | Standard Prescriptive | Electric | Compressed Air | Commercial/Industrial | Compressed Air Leak Survey and Repair | 0 | 0 | 0 | 2023 | n/a |  |  | 3.1902 | 3.0791 | 3.1902 | 37.7693 | 0.27143 |  | 237108.1349 | 233199.3989 | 237108.1349 | 809339.0421 | -605692.8981 |  | 345365.1522 | 345365.1522 | 345365.1522 | 831350.3061 | 225657.4081 |  | 108257.0172 | 112165.7532 | 108257.0172 | 22011.264 | 831350.3061 |  | 119974.6752 | 89671.7586 | 16010.9743 | 0 | 0 | 96954.3107 | 0 | 22753.4334 | 0 | 0 | 719184.5529 | 0 | 0 | 22011.264 | 112165.7532 | 86245.7532 | 0 |  | 0 | 825.4224 | 825.4224 | 825.4224 | 825.4224 | 825.4224 | 0 | 0 | 0 | 0 | 0 | 0 | 0 | 0 | 0 | 0 | 0 | 0 | 0 | 0 | 0 | 0 | 0 | 0 | 0 | 0 | 0 | 0 | 0 | 0 | 0 | 0 | 0 | 0 | 0 |  | 0 | 825.4224 | 825.4224 | 825.4224 | 825.4224 | 825.4224 | 0 | 0 | 0 | 0 | 0 | 0 | 0 | 0 | 0 | 0 | 0 | 0 | 0 | 0 | 0 | 0 | 0 | 0 | 0 | 0 | 0 | 0 | 0 | 0 | 0 | 0 | 0 | 0 | 0 |  | 0 | 0 | 0 | 0 | 0 | 0 | 0 | 0 | 0 | 0 | 0 | 0 | 0 | 0 | 0 | 0 | 0 | 0 | 0 | 0 | 0 | 0 | 0 | 0 | 0 | 0 | 0 | 0 | 0 | 0 | 0 | 0 | 0 | 0 | 0 |  | 0 | 0 | 0 | 0 | 0 | 0 | 0 | 0 | 0 | 0 | 0 | 0 | 0 | 0 | 0 | 0 | 0 | 0 | 0 | 0 | 0 | 0 | 0 | 0 | 0 | 0 | 0 | 0 | 0 | 0 | 0 | 0 | 0 | 0 | 0 |  | 0 | 0 | 0 | 0 | 0 | 0 | 0 | 0 | 0 | 0 | 0 | 0 | 0 | 0 | 0 | 0 | 0 | 0 | 0 | 0 | 0 | 0 | 0 | 0 | 0 | 0 | 0 | 0 | 0 | 0 | 0 | 0 | 0 | 0 | 0 |  | 0 | 0 | 0 | 0 | 0 | 0 | 0 | 0 | 0 | 0 | 0 | 0 | 0 | 0 | 0 | 0 | 0 | 0 | 0 | 0 | 0 | 0 | 0 | 0 | 0 | 0 | 0 | 0 | 0 | 0 | 0 | 0 | 0 | 0 | 0 |  | 0 | 0 | 0 | 0 | 0 | 0 | 0 | 0 | 0 | 0 | 0 | 0 | 0 | 0 | 0 | 0 | 0 | 0 | 0 | 0 | 0 | 0 | 0 | 0 | 0 | 0 | 0 | 0 | 0 | 0 | 0 | 0 | 0 | 0 | 0 |  | 0 | 152.856 | 152.856 | 152.856 | 152.856 | 152.856 | 0 | 0 | 0 | 0 | 0 | 0 | 0 | 0 | 0 | 0 | 0 | 0 | 0 | 0 | 0 | 0 | 0 | 0 | 0 | 0 | 0 | 0 | 0 | 0 | 0 | 0 | 0 | 0 | 0 |  | 0 | 0 | 0 | 0 | 0 | 0 | 0 | 0 | 0 | 0 | 0 | 0 | 0 | 0 | 0 | 0 | 0 | 0 | 0 | 0 | 0 | 0 | 0 | 0 | 0 | 0 | 0 | 0 | 0 | 0 | 0 | 0 | 0 | 0 | 0 |  | 360 |  | 72 | 0 | 0 | 0 | 2700 | 0 | 0 | 0.5 | 0 | 0 | 0 | 0 | 0 | 0 | 0 | 0 | 0 | 0 | 5 | 0 |  | 25920 |  | 0 | 112165.7532 | 0 | 0 | 112165.7532 |  |  | 4127.112 | 764.28 | 0 | 0 | 0 |  | 972 | 825.4224 | 0 | 825.4224 | 152.856 | 0 | 0 | 0 | 972 | 0 | 4860 | 0 | 0 |  | 972 | 0 | 0 | 180 | 0 | 0 | 0 |  | 0 | 0 | 0 | 0 | 0 | 0 | 0 |  | 0.8492 | 0.702 | 0.8492 | 0 |  | 0 | 0 | 0 | 0 | 0 | 0 | 825.4224 | 0 | 0 |  | 0 | 0 | 0 | 0 | 0 | 0 | 238571.7131 | 0 | 0 | 350737.4663 | 4127.112 |  | 0 | 0 | 0 | 0 | 0 | 0 | 0 | 0 | 0
2024_Business_Standard | Business_Standard_Standard Prescriptive_Electric_Compressed Air_Commercial/Industrial_Compressed Air Leak Survey and Repair_0_0_0 | Business_Standard_Standard Prescriptive_Electric_Compressed Air_Commercial/Industrial_Compressed Air Leak Survey and Repair_0_0_0_2024 |  | 921 |  | Business | Standard | Standard Prescriptive | Electric | Compressed Air | Commercial/Industrial | Compressed Air Leak Survey and Repair | 0 | 0 | 0 | 2024 | n/a |  |  | 3.2661 | 3.1522 | 3.2661 | 39.2469 | 0.26696 |  | 245317.2646 | 241408.5286 | 245317.2646 | 841862.8578 | -633257.5584 |  | 353574.2819 | 353574.2819 | 353574.2819 | 863874.1218 | 230616.5635 |  | 108257.0172 | 112165.7532 | 108257.0172 | 22011.264 | 863874.1218 |  | 122611.2962 | 91642.4282 | 16362.8391 | 0 | 0 | 101314.6645 | 0 | 21643.0539 | 0 | 0 | 751708.3686 | 0 | 0 | 22011.264 | 112165.7532 | 86245.7532 | 0 |  | 0 | 0 | 825.4224 | 825.4224 | 825.4224 | 825.4224 | 825.4224 | 0 | 0 | 0 | 0 | 0 | 0 | 0 | 0 | 0 | 0 | 0 | 0 | 0 | 0 | 0 | 0 | 0 | 0 | 0 | 0 | 0 | 0 | 0 | 0 | 0 | 0 | 0 | 0 |  | 0 | 0 | 825.4224 | 825.4224 | 825.4224 | 825.4224 | 825.4224 | 0 | 0 | 0 | 0 | 0 | 0 | 0 | 0 | 0 | 0 | 0 | 0 | 0 | 0 | 0 | 0 | 0 | 0 | 0 | 0 | 0 | 0 | 0 | 0 | 0 | 0 | 0 | 0 |  | 0 | 0 | 0 | 0 | 0 | 0 | 0 | 0 | 0 | 0 | 0 | 0 | 0 | 0 | 0 | 0 | 0 | 0 | 0 | 0 | 0 | 0 | 0 | 0 | 0 | 0 | 0 | 0 | 0 | 0 | 0 | 0 | 0 | 0 | 0 |  | 0 | 0 | 0 | 0 | 0 | 0 | 0 | 0 | 0 | 0 | 0 | 0 | 0 | 0 | 0 | 0 | 0 | 0 | 0 | 0 | 0 | 0 | 0 | 0 | 0 | 0 | 0 | 0 | 0 | 0 | 0 | 0 | 0 | 0 | 0 |  | 0 | 0 | 0 | 0 | 0 | 0 | 0 | 0 | 0 | 0 | 0 | 0 | 0 | 0 | 0 | 0 | 0 | 0 | 0 | 0 | 0 | 0 | 0 | 0 | 0 | 0 | 0 | 0 | 0 | 0 | 0 | 0 | 0 | 0 | 0 |  | 0 | 0 | 0 | 0 | 0 | 0 | 0 | 0 | 0 | 0 | 0 | 0 | 0 | 0 | 0 | 0 | 0 | 0 | 0 | 0 | 0 | 0 | 0 | 0 | 0 | 0 | 0 | 0 | 0 | 0 | 0 | 0 | 0 | 0 | 0 |  | 0 | 0 | 0 | 0 | 0 | 0 | 0 | 0 | 0 | 0 | 0 | 0 | 0 | 0 | 0 | 0 | 0 | 0 | 0 | 0 | 0 | 0 | 0 | 0 | 0 | 0 | 0 | 0 | 0 | 0 | 0 | 0 | 0 | 0 | 0 |  | 0 | 0 | 152.856 | 152.856 | 152.856 | 152.856 | 152.856 | 0 | 0 | 0 | 0 | 0 | 0 | 0 | 0 | 0 | 0 | 0 | 0 | 0 | 0 | 0 | 0 | 0 | 0 | 0 | 0 | 0 | 0 | 0 | 0 | 0 | 0 | 0 | 0 |  | 0 | 0 | 0 | 0 | 0 | 0 | 0 | 0 | 0 | 0 | 0 | 0 | 0 | 0 | 0 | 0 | 0 | 0 | 0 | 0 | 0 | 0 | 0 | 0 | 0 | 0 | 0 | 0 | 0 | 0 | 0 | 0 | 0 | 0 | 0 |  | 360 |  | 72 | 0 | 0 | 0 | 2700 | 0 | 0 | 0.5 | 0 | 0 | 0 | 0 | 0 | 0 | 0 | 0 | 0 | 0 | 5 | 0 |  | 25920 |  | 0 | 112165.7532 | 0 | 0 | 112165.7532 |  |  | 4127.112 | 764.28 | 0 | 0 | 0 |  | 972 | 825.4224 | 0 | 825.4224 | 152.856 | 0 | 0 | 0 | 972 | 0 | 4860 | 0 | 0 |  | 972 | 0 | 0 | 180 | 0 | 0 | 0 |  | 0 | 0 | 0 | 0 | 0 | 0 | 0 |  | 0.8492 | 0.702 | 0.8492 | 0 |  | 0 | 0 | 0 | 0 | 0 | 0 | 0 | 825.4224 | 0 |  | 0 | 0 | 0 | 0 | 0 | 0 | 0 | 243128.4328 | 0 | 355294.1861 | 4127.112 |  | 0 | 0 | 0 | 0 | 0 | 0 | 0 | 0 | 0
2025_Business_Standard | Business_Standard_Standard Prescriptive_Electric_Compressed Air_Commercial/Industrial_Compressed Air Leak Survey and Repair_0_0_0 | Business_Standard_Standard Prescriptive_Electric_Compressed Air_Commercial/Industrial_Compressed Air Leak Survey and Repair_0_0_0_2025 |  | 921 |  | Business | Standard | Standard Prescriptive | Electric | Compressed Air | Commercial/Industrial | Compressed Air Leak Survey and Repair | 0 | 0 | 0 | 2025 | n/a |  |  | 3.3427 | 3.2262 | 3.3427 | 40.7099 | 0.26291 |  | 253615.1923 | 249706.4563 | 253615.1923 | 874064.6022 | -660488.1818 |  | 361872.2095 | 361872.2095 | 361872.2095 | 896075.8662 | 235587.6843 |  | 108257.0172 | 112165.7532 | 108257.0172 | 22011.264 | 896075.8662 |  | 125254.2788 | 93617.8526 | 16715.5529 | 0 | 0 | 105675.0184 | 0 | 20609.5067 | 0 | 0 | 783910.1129 | 0 | 0 | 22011.264 | 112165.7532 | 86245.7532 | 0 |  | 0 | 0 | 0 | 825.4224 | 825.4224 | 825.4224 | 825.4224 | 825.4224 | 0 | 0 | 0 | 0 | 0 | 0 | 0 | 0 | 0 | 0 | 0 | 0 | 0 | 0 | 0 | 0 | 0 | 0 | 0 | 0 | 0 | 0 | 0 | 0 | 0 | 0 | 0 |  | 0 | 0 | 0 | 825.4224 | 825.4224 | 825.4224 | 825.4224 | 825.4224 | 0 | 0 | 0 | 0 | 0 | 0 | 0 | 0 | 0 | 0 | 0 | 0 | 0 | 0 | 0 | 0 | 0 | 0 | 0 | 0 | 0 | 0 | 0 | 0 | 0 | 0 | 0 |  | 0 | 0 | 0 | 0 | 0 | 0 | 0 | 0 | 0 | 0 | 0 | 0 | 0 | 0 | 0 | 0 | 0 | 0 | 0 | 0 | 0 | 0 | 0 | 0 | 0 | 0 | 0 | 0 | 0 | 0 | 0 | 0 | 0 | 0 | 0 |  | 0 | 0 | 0 | 0 | 0 | 0 | 0 | 0 | 0 | 0 | 0 | 0 | 0 | 0 | 0 | 0 | 0 | 0 | 0 | 0 | 0 | 0 | 0 | 0 | 0 | 0 | 0 | 0 | 0 | 0 | 0 | 0 | 0 | 0 | 0 |  | 0 | 0 | 0 | 0 | 0 | 0 | 0 | 0 | 0 | 0 | 0 | 0 | 0 | 0 | 0 | 0 | 0 | 0 | 0 | 0 | 0 | 0 | 0 | 0 | 0 | 0 | 0 | 0 | 0 | 0 | 0 | 0 | 0 | 0 | 0 |  | 0 | 0 | 0 | 0 | 0 | 0 | 0 | 0 | 0 | 0 | 0 | 0 | 0 | 0 | 0 | 0 | 0 | 0 | 0 | 0 | 0 | 0 | 0 | 0 | 0 | 0 | 0 | 0 | 0 | 0 | 0 | 0 | 0 | 0 | 0 |  | 0 | 0 | 0 | 0 | 0 | 0 | 0 | 0 | 0 | 0 | 0 | 0 | 0 | 0 | 0 | 0 | 0 | 0 | 0 | 0 | 0 | 0 | 0 | 0 | 0 | 0 | 0 | 0 | 0 | 0 | 0 | 0 | 0 | 0 | 0 |  | 0 | 0 | 0 | 152.856 | 152.856 | 152.856 | 152.856 | 152.856 | 0 | 0 | 0 | 0 | 0 | 0 | 0 | 0 | 0 | 0 | 0 | 0 | 0 | 0 | 0 | 0 | 0 | 0 | 0 | 0 | 0 | 0 | 0 | 0 | 0 | 0 | 0 |  | 0 | 0 | 0 | 0 | 0 | 0 | 0 | 0 | 0 | 0 | 0 | 0 | 0 | 0 | 0 | 0 | 0 | 0 | 0 | 0 | 0 | 0 | 0 | 0 | 0 | 0 | 0 | 0 | 0 | 0 | 0 | 0 | 0 | 0 | 0 |  | 360 |  | 72 | 0 | 0 | 0 | 2700 | 0 | 0 | 0.5 | 0 | 0 | 0 | 0 | 0 | 0 | 0 | 0 | 0 | 0 | 5 | 0 |  | 25920 |  | 0 | 112165.7532 | 0 | 0 | 112165.7532 |  |  | 4127.112 | 764.28 | 0 | 0 | 0 |  | 972 | 825.4224 | 0 | 825.4224 | 152.856 | 0 | 0 | 0 | 972 | 0 | 4860 | 0 | 0 |  | 972 | 0 | 0 | 180 | 0 | 0 | 0 |  | 0 | 0 | 0 | 0 | 0 | 0 | 0 |  | 0.8492 | 0.702 | 0.8492 | 0 |  | 0 | 0 | 0 | 0 | 0 | 0 | 0 | 0 | 825.4224 |  | 0 | 0 | 0 | 0 | 0 | 0 | 0 | 0 | 247772.1859 | 359937.9391 | 4127.112 |  | 0 | 0 | 0 | 0 | 0 | 0 | 0 | 0 | 0
2022_Business_Standard | Business_Standard_Standard Prescriptive_Electric_Compressed Air_Commercial/Industrial_Compressed Air No-Loss Condensate Drains_0_0_0 | Business_Standard_Standard Prescriptive_Electric_Compressed Air_Commercial/Industrial_Compressed Air No-Loss Condensate Drains_0_0_0_2022 |  | 922 |  | Business | Standard | Standard Prescriptive | Electric | Compressed Air | Commercial/Industrial | Compressed Air No-Loss Condensate Drains | 0 | 0 | 0 | 2022 | CI-CPA-NCLD-V03-200101 |  |  | 6.2053 | 11.6105 | 6.2053 | 14.616 | 0.26741 |  | 21037.2236 | 22918.742 | 21037.2236 | 55029.1276 | -43274.8089 |  | 25078.742 | 25078.742 | 25078.742 | 59070.646 | 15795.8371 |  | 4041.5184 | 2160 | 4041.5184 | 4041.5184 | 59070.646 |  | 9206.7269 | 5561.8855 | 1027.2247 | 0 | 0 | 7679.5378 | 0 | 1603.3671 | 0 | 0 | 56910.646 | 0 | 0 | 4041.5184 | 2160 | 0 | 0 |  | 32.6246 | 32.6246 | 32.6246 | 32.6246 | 32.6246 | 32.6246 | 32.6246 | 32.6246 | 32.6246 | 32.6246 | 0 | 0 | 0 | 0 | 0 | 0 | 0 | 0 | 0 | 0 | 0 | 0 | 0 | 0 | 0 | 0 | 0 | 0 | 0 | 0 | 0 | 0 | 0 | 0 | 0 |  | 32.6246 | 32.6246 | 32.6246 | 32.6246 | 32.6246 | 32.6246 | 32.6246 | 32.6246 | 32.6246 | 32.6246 | 0 | 0 | 0 | 0 | 0 | 0 | 0 | 0 | 0 | 0 | 0 | 0 | 0 | 0 | 0 | 0 | 0 | 0 | 0 | 0 | 0 | 0 | 0 | 0 | 0 |  | 0 | 0 | 0 | 0 | 0 | 0 | 0 | 0 | 0 | 0 | 0 | 0 | 0 | 0 | 0 | 0 | 0 | 0 | 0 | 0 | 0 | 0 | 0 | 0 | 0 | 0 | 0 | 0 | 0 | 0 | 0 | 0 | 0 | 0 | 0 |  | 0 | 0 | 0 | 0 | 0 | 0 | 0 | 0 | 0 | 0 | 0 | 0 | 0 | 0 | 0 | 0 | 0 | 0 | 0 | 0 | 0 | 0 | 0 | 0 | 0 | 0 | 0 | 0 | 0 | 0 | 0 | 0 | 0 | 0 | 0 |  | 0 | 0 | 0 | 0 | 0 | 0 | 0 | 0 | 0 | 0 | 0 | 0 | 0 | 0 | 0 | 0 | 0 | 0 | 0 | 0 | 0 | 0 | 0 | 0 | 0 | 0 | 0 | 0 | 0 | 0 | 0 | 0 | 0 | 0 | 0 |  | 0 | 0 | 0 | 0 | 0 | 0 | 0 | 0 | 0 | 0 | 0 | 0 | 0 | 0 | 0 | 0 | 0 | 0 | 0 | 0 | 0 | 0 | 0 | 0 | 0 | 0 | 0 | 0 | 0 | 0 | 0 | 0 | 0 | 0 | 0 |  | 0 | 0 | 0 | 0 | 0 | 0 | 0 | 0 | 0 | 0 | 0 | 0 | 0 | 0 | 0 | 0 | 0 | 0 | 0 | 0 | 0 | 0 | 0 | 0 | 0 | 0 | 0 | 0 | 0 | 0 | 0 | 0 | 0 | 0 | 0 |  | 5.0511 | 5.0511 | 5.0511 | 5.0511 | 5.0511 | 5.0511 | 5.0511 | 5.0511 | 5.0511 | 5.0511 | 0 | 0 | 0 | 0 | 0 | 0 | 0 | 0 | 0 | 0 | 0 | 0 | 0 | 0 | 0 | 0 | 0 | 0 | 0 | 0 | 0 | 0 | 0 | 0 | 0 |  | 0 | 0 | 0 | 0 | 0 | 0 | 0 | 0 | 0 | 0 | 0 | 0 | 0 | 0 | 0 | 0 | 0 | 0 | 0 | 0 | 0 | 0 | 0 | 0 | 0 | 0 | 0 | 0 | 0 | 0 | 0 | 0 | 0 | 0 | 0 |  | 18 |  | 244 | 0 | 0 | 0 | 1969.656 | 0 | 0 | 0.30495 | 0 | 0 | 0 | 0 | 0 | 0 | 0 | 0 | 0 | 0 | 10 | 0 |  | 4392 |  | 0 | 2160 | 0 | 0 | 2160 |  |  | 326.2459 | 50.5107 | 0 | 0 | 0 |  | 35.4538 | 32.6246 | 0 | 32.6246 | 5.0511 | 0 | 0 | 0 | 35.4538 | 0 | 354.5381 | 0 | 0 |  | 35.4538 | 0 | 0 | 5.4891 | 0 | 0 | 0 |  | 0 | 0 | 0 | 0 | 0 | 0 | 0 |  | 0.9202 | 0.89 | 0.9202 | 0 |  | 0 | 0 | 0 | 0 | 0 | 0 | 0 | 0 | 0 |  | 0 | 0 | 0 | 0 | 0 | 0 | 0 | 0 | 0 | 2160 | 293.6213 |  | 0 | 0 | 0 | 0 | 0 | 0 | 0 | 0 | 0
2023_Business_Standard | Business_Standard_Standard Prescriptive_Electric_Compressed Air_Commercial/Industrial_Compressed Air No-Loss Condensate Drains_0_0_0 | Business_Standard_Standard Prescriptive_Electric_Compressed Air_Commercial/Industrial_Compressed Air No-Loss Condensate Drains_0_0_0_2023 |  | 922 |  | Business | Standard | Standard Prescriptive | Electric | Compressed Air | Commercial/Industrial | Compressed Air No-Loss Condensate Drains | 0 | 0 | 0 | 2023 | CI-CPA-NCLD-V03-200101 |  |  | 6.3895 | 11.9553 | 6.3895 | 15.2061 | 0.26509 |  | 21781.8398 | 23663.3582 | 21781.8398 | 57414.1265 | -45164.0677 |  | 25823.3582 | 25823.3582 | 25823.3582 | 61455.6449 | 16291.5773 |  | 4041.5184 | 2160 | 4041.5184 | 4041.5184 | 61455.6449 |  | 9382.0878 | 5862.6992 | 1046.7903 | 0 | 0 | 8005.0994 | 0 | 1526.6815 | 0 | 0 | 59295.6449 | 0 | 0 | 4041.5184 | 2160 | 0 | 0 |  | 0 | 32.6246 | 32.6246 | 32.6246 | 32.6246 | 32.6246 | 32.6246 | 32.6246 | 32.6246 | 32.6246 | 32.6246 | 0 | 0 | 0 | 0 | 0 | 0 | 0 | 0 | 0 | 0 | 0 | 0 | 0 | 0 | 0 | 0 | 0 | 0 | 0 | 0 | 0 | 0 | 0 | 0 |  | 0 | 32.6246 | 32.6246 | 32.6246 | 32.6246 | 32.6246 | 32.6246 | 32.6246 | 32.6246 | 32.6246 | 32.6246 | 0 | 0 | 0 | 0 | 0 | 0 | 0 | 0 | 0 | 0 | 0 | 0 | 0 | 0 | 0 | 0 | 0 | 0 | 0 | 0 | 0 | 0 | 0 | 0 |  | 0 | 0 | 0 | 0 | 0 | 0 | 0 | 0 | 0 | 0 | 0 | 0 | 0 | 0 | 0 | 0 | 0 | 0 | 0 | 0 | 0 | 0 | 0 | 0 | 0 | 0 | 0 | 0 | 0 | 0 | 0 | 0 | 0 | 0 | 0 |  | 0 | 0 | 0 | 0 | 0 | 0 | 0 | 0 | 0 | 0 | 0 | 0 | 0 | 0 | 0 | 0 | 0 | 0 | 0 | 0 | 0 | 0 | 0 | 0 | 0 | 0 | 0 | 0 | 0 | 0 | 0 | 0 | 0 | 0 | 0 |  | 0 | 0 | 0 | 0 | 0 | 0 | 0 | 0 | 0 | 0 | 0 | 0 | 0 | 0 | 0 | 0 | 0 | 0 | 0 | 0 | 0 | 0 | 0 | 0 | 0 | 0 | 0 | 0 | 0 | 0 | 0 | 0 | 0 | 0 | 0 |  | 0 | 0 | 0 | 0 | 0 | 0 | 0 | 0 | 0 | 0 | 0 | 0 | 0 | 0 | 0 | 0 | 0 | 0 | 0 | 0 | 0 | 0 | 0 | 0 | 0 | 0 | 0 | 0 | 0 | 0 | 0 | 0 | 0 | 0 | 0 |  | 0 | 0 | 0 | 0 | 0 | 0 | 0 | 0 | 0 | 0 | 0 | 0 | 0 | 0 | 0 | 0 | 0 | 0 | 0 | 0 | 0 | 0 | 0 | 0 | 0 | 0 | 0 | 0 | 0 | 0 | 0 | 0 | 0 | 0 | 0 |  | 0 | 5.0511 | 5.0511 | 5.0511 | 5.0511 | 5.0511 | 5.0511 | 5.0511 | 5.0511 | 5.0511 | 5.0511 | 0 | 0 | 0 | 0 | 0 | 0 | 0 | 0 | 0 | 0 | 0 | 0 | 0 | 0 | 0 | 0 | 0 | 0 | 0 | 0 | 0 | 0 | 0 | 0 |  | 0 | 0 | 0 | 0 | 0 | 0 | 0 | 0 | 0 | 0 | 0 | 0 | 0 | 0 | 0 | 0 | 0 | 0 | 0 | 0 | 0 | 0 | 0 | 0 | 0 | 0 | 0 | 0 | 0 | 0 | 0 | 0 | 0 | 0 | 0 |  | 18 |  | 244 | 0 | 0 | 0 | 1969.656 | 0 | 0 | 0.30495 | 0 | 0 | 0 | 0 | 0 | 0 | 0 | 0 | 0 | 0 | 10 | 0 |  | 4392 |  | 0 | 2160 | 0 | 0 | 2160 |  |  | 326.2459 | 50.5107 | 0 | 0 | 0 |  | 35.4538 | 32.6246 | 0 | 32.6246 | 5.0511 | 0 | 0 | 0 | 35.4538 | 0 | 354.5381 | 0 | 0 |  | 35.4538 | 0 | 0 | 5.4891 | 0 | 0 | 0 |  | 0 | 0 | 0 | 0 | 0 | 0 | 0 |  | 0.9202 | 0.89 | 0.9202 | 0 |  | 0 | 0 | 0 | 0 | 0 | 0 | 0 | 0 | 0 |  | 0 | 0 | 0 | 0 | 0 | 0 | 0 | 0 | 0 | 2160 | 260.9968 |  | 0 | 0 | 0 | 0 | 0 | 0 | 0 | 0 | 0
2024_Business_Standard | Business_Standard_Standard Prescriptive_Electric_Compressed Air_Commercial/Industrial_Compressed Air No-Loss Condensate Drains_0_0_0 | Business_Standard_Standard Prescriptive_Electric_Compressed Air_Commercial/Industrial_Compressed Air No-Loss Condensate Drains_0_0_0_2024 |  | 922 |  | Business | Standard | Standard Prescriptive | Electric | Compressed Air | Commercial/Industrial | Compressed Air No-Loss Condensate Drains | 0 | 0 | 0 | 2024 | CI-CPA-NCLD-V03-200101 |  |  | 6.5309 | 12.2199 | 6.5309 | 15.7922 | 0.26032 |  | 22353.3882 | 24234.9066 | 22353.3882 | 59783.1407 | -47209.9844 |  | 26394.9066 | 26394.9066 | 26394.9066 | 63824.6591 | 16614.6747 |  | 4041.5184 | 2160 | 4041.5184 | 4041.5184 | 63824.6591 |  | 9568.155 | 5978.9693 | 1067.5504 | 0 | 0 | 8330.661 | 0 | 1449.5709 | 0 | 0 | 61664.6591 | 0 | 0 | 4041.5184 | 2160 | 0 | 0 |  | 0 | 0 | 32.6246 | 32.6246 | 32.6246 | 32.6246 | 32.6246 | 32.6246 | 32.6246 | 32.6246 | 32.6246 | 32.6246 | 0 | 0 | 0 | 0 | 0 | 0 | 0 | 0 | 0 | 0 | 0 | 0 | 0 | 0 | 0 | 0 | 0 | 0 | 0 | 0 | 0 | 0 | 0 |  | 0 | 0 | 32.6246 | 32.6246 | 32.6246 | 32.6246 | 32.6246 | 32.6246 | 32.6246 | 32.6246 | 32.6246 | 32.6246 | 0 | 0 | 0 | 0 | 0 | 0 | 0 | 0 | 0 | 0 | 0 | 0 | 0 | 0 | 0 | 0 | 0 | 0 | 0 | 0 | 0 | 0 | 0 |  | 0 | 0 | 0 | 0 | 0 | 0 | 0 | 0 | 0 | 0 | 0 | 0 | 0 | 0 | 0 | 0 | 0 | 0 | 0 | 0 | 0 | 0 | 0 | 0 | 0 | 0 | 0 | 0 | 0 | 0 | 0 | 0 | 0 | 0 | 0 |  | 0 | 0 | 0 | 0 | 0 | 0 | 0 | 0 | 0 | 0 | 0 | 0 | 0 | 0 | 0 | 0 | 0 | 0 | 0 | 0 | 0 | 0 | 0 | 0 | 0 | 0 | 0 | 0 | 0 | 0 | 0 | 0 | 0 | 0 | 0 |  | 0 | 0 | 0 | 0 | 0 | 0 | 0 | 0 | 0 | 0 | 0 | 0 | 0 | 0 | 0 | 0 | 0 | 0 | 0 | 0 | 0 | 0 | 0 | 0 | 0 | 0 | 0 | 0 | 0 | 0 | 0 | 0 | 0 | 0 | 0 |  | 0 | 0 | 0 | 0 | 0 | 0 | 0 | 0 | 0 | 0 | 0 | 0 | 0 | 0 | 0 | 0 | 0 | 0 | 0 | 0 | 0 | 0 | 0 | 0 | 0 | 0 | 0 | 0 | 0 | 0 | 0 | 0 | 0 | 0 | 0 |  | 0 | 0 | 0 | 0 | 0 | 0 | 0 | 0 | 0 | 0 | 0 | 0 | 0 | 0 | 0 | 0 | 0 | 0 | 0 | 0 | 0 | 0 | 0 | 0 | 0 | 0 | 0 | 0 | 0 | 0 | 0 | 0 | 0 | 0 | 0 |  | 0 | 0 | 5.0511 | 5.0511 | 5.0511 | 5.0511 | 5.0511 | 5.0511 | 5.0511 | 5.0511 | 5.0511 | 5.0511 | 0 | 0 | 0 | 0 | 0 | 0 | 0 | 0 | 0 | 0 | 0 | 0 | 0 | 0 | 0 | 0 | 0 | 0 | 0 | 0 | 0 | 0 | 0 |  | 0 | 0 | 0 | 0 | 0 | 0 | 0 | 0 | 0 | 0 | 0 | 0 | 0 | 0 | 0 | 0 | 0 | 0 | 0 | 0 | 0 | 0 | 0 | 0 | 0 | 0 | 0 | 0 | 0 | 0 | 0 | 0 | 0 | 0 | 0 |  | 18 |  | 244 | 0 | 0 | 0 | 1969.656 | 0 | 0 | 0.30495 | 0 | 0 | 0 | 0 | 0 | 0 | 0 | 0 | 0 | 0 | 10 | 0 |  | 4392 |  | 0 | 2160 | 0 | 0 | 2160 |  |  | 326.2459 | 50.5107 | 0 | 0 | 0 |  | 35.4538 | 32.6246 | 0 | 32.6246 | 5.0511 | 0 | 0 | 0 | 35.4538 | 0 | 354.5381 | 0 | 0 |  | 35.4538 | 0 | 0 | 5.4891 | 0 | 0 | 0 |  | 0 | 0 | 0 | 0 | 0 | 0 | 0 |  | 0.9202 | 0.89 | 0.9202 | 0 |  | 0 | 0 | 0 | 0 | 0 | 0 | 0 | 0 | 0 |  | 0 | 0 | 0 | 0 | 0 | 0 | 0 | 0 | 0 | 2160 | 228.3722 |  | 0 | 0 | 0 | 0 | 0 | 0 | 0 | 0 | 0
2025_Business_Standard | Business_Standard_Standard Prescriptive_Electric_Compressed Air_Commercial/Industrial_Compressed Air No-Loss Condensate Drains_0_0_0 | Business_Standard_Standard Prescriptive_Electric_Compressed Air_Commercial/Industrial_Compressed Air No-Loss Condensate Drains_0_0_0_2025 |  | 922 |  | Business | Standard | Standard Prescriptive | Electric | Compressed Air | Commercial/Industrial | Compressed Air No-Loss Condensate Drains | 0 | 0 | 0 | 2025 | CI-CPA-NCLD-V03-200101 |  |  | 6.6737 | 12.4869 | 6.6737 | 16.3241 | 0.25677 |  | 22930.2557 | 24811.7741 | 22930.2557 | 61932.7937 | -49034.126 |  | 26971.7741 | 26971.7741 | 26971.7741 | 65974.3121 | 16940.1861 |  | 4041.5184 | 2160 | 4041.5184 | 4041.5184 | 65974.3121 |  | 9755.6124 | 6096.108 | 1088.4656 | 0 | 0 | 8656.2226 | 0 | 1375.3654 | 0 | 0 | 63814.3121 | 0 | 0 | 4041.5184 | 2160 | 0 | 0 |  | 0 | 0 | 0 | 32.6246 | 32.6246 | 32.6246 | 32.6246 | 32.6246 | 32.6246 | 32.6246 | 32.6246 | 32.6246 | 32.6246 | 0 | 0 | 0 | 0 | 0 | 0 | 0 | 0 | 0 | 0 | 0 | 0 | 0 | 0 | 0 | 0 | 0 | 0 | 0 | 0 | 0 | 0 |  | 0 | 0 | 0 | 32.6246 | 32.6246 | 32.6246 | 32.6246 | 32.6246 | 32.6246 | 32.6246 | 32.6246 | 32.6246 | 32.6246 | 0 | 0 | 0 | 0 | 0 | 0 | 0 | 0 | 0 | 0 | 0 | 0 | 0 | 0 | 0 | 0 | 0 | 0 | 0 | 0 | 0 | 0 |  | 0 | 0 | 0 | 0 | 0 | 0 | 0 | 0 | 0 | 0 | 0 | 0 | 0 | 0 | 0 | 0 | 0 | 0 | 0 | 0 | 0 | 0 | 0 | 0 | 0 | 0 | 0 | 0 | 0 | 0 | 0 | 0 | 0 | 0 | 0 |  | 0 | 0 | 0 | 0 | 0 | 0 | 0 | 0 | 0 | 0 | 0 | 0 | 0 | 0 | 0 | 0 | 0 | 0 | 0 | 0 | 0 | 0 | 0 | 0 | 0 | 0 | 0 | 0 | 0 | 0 | 0 | 0 | 0 | 0 | 0 |  | 0 | 0 | 0 | 0 | 0 | 0 | 0 | 0 | 0 | 0 | 0 | 0 | 0 | 0 | 0 | 0 | 0 | 0 | 0 | 0 | 0 | 0 | 0 | 0 | 0 | 0 | 0 | 0 | 0 | 0 | 0 | 0 | 0 | 0 | 0 |  | 0 | 0 | 0 | 0 | 0 | 0 | 0 | 0 | 0 | 0 | 0 | 0 | 0 | 0 | 0 | 0 | 0 | 0 | 0 | 0 | 0 | 0 | 0 | 0 | 0 | 0 | 0 | 0 | 0 | 0 | 0 | 0 | 0 | 0 | 0 |  | 0 | 0 | 0 | 0 | 0 | 0 | 0 | 0 | 0 | 0 | 0 | 0 | 0 | 0 | 0 | 0 | 0 | 0 | 0 | 0 | 0 | 0 | 0 | 0 | 0 | 0 | 0 | 0 | 0 | 0 | 0 | 0 | 0 | 0 | 0 |  | 0 | 0 | 0 | 5.0511 | 5.0511 | 5.0511 | 5.0511 | 5.0511 | 5.0511 | 5.0511 | 5.0511 | 5.0511 | 5.0511 | 0 | 0 | 0 | 0 | 0 | 0 | 0 | 0 | 0 | 0 | 0 | 0 | 0 | 0 | 0 | 0 | 0 | 0 | 0 | 0 | 0 | 0 |  | 0 | 0 | 0 | 0 | 0 | 0 | 0 | 0 | 0 | 0 | 0 | 0 | 0 | 0 | 0 | 0 | 0 | 0 | 0 | 0 | 0 | 0 | 0 | 0 | 0 | 0 | 0 | 0 | 0 | 0 | 0 | 0 | 0 | 0 | 0 |  | 18 |  | 244 | 0 | 0 | 0 | 1969.656 | 0 | 0 | 0.30495 | 0 | 0 | 0 | 0 | 0 | 0 | 0 | 0 | 0 | 0 | 10 | 0 |  | 4392 |  | 0 | 2160 | 0 | 0 | 2160 |  |  | 326.2459 | 50.5107 | 0 | 0 | 0 |  | 35.4538 | 32.6246 | 0 | 32.6246 | 5.0511 | 0 | 0 | 0 | 35.4538 | 0 | 354.5381 | 0 | 0 |  | 35.4538 | 0 | 0 | 5.4891 | 0 | 0 | 0 |  | 0 | 0 | 0 | 0 | 0 | 0 | 0 |  | 0.9202 | 0.89 | 0.9202 | 0 |  | 0 | 0 | 0 | 0 | 0 | 0 | 0 | 0 | 0 |  | 0 | 0 | 0 | 0 | 0 | 0 | 0 | 0 | 0 | 2160 | 195.7476 |  | 0 | 0 | 0 | 0 | 0 | 0 | 0 | 0 | 0
2022_Business_Standard | Business_Standard_Standard Prescriptive_Electric_Compressed Air_Commercial/Industrial_Efficient Compressed Air Nozzles_0_0_0 | Business_Standard_Standard Prescriptive_Electric_Compressed Air_Commercial/Industrial_Efficient Compressed Air Nozzles_0_0_0_2022 |  | 923 |  | Business | Standard | Standard Prescriptive | Electric | Compressed Air | Commercial/Industrial | Efficient Compressed Air Nozzles | 0 | 0 | 0 | 2022 | CI-CPA-CNOZ-V02-190101 |  |  | 14.7616 | 14.2628 | 14.7616 | 35.2824 | 0.26254 |  | 2127.4515 | 2122.0451 | 2127.4515 | 5299.8356 | -4022.3975 |  | 2282.0451 | 2282.0451 | 2282.0451 | 5454.4292 | 1432.0317 |  | 154.5936 | 160 | 154.5936 | 154.5936 | 5454.4292 |  | 828.5729 | 510.2589 | 93.1999 | 0 | 0 | 725.533 | 0 | 124.4804 | 0 | 0 | 5294.4292 | 0 | 0 | 154.5936 | 160 | 0 | 0 |  | 1.9834 | 1.9834 | 1.9834 | 1.9834 | 1.9834 | 1.9834 | 1.9834 | 1.9834 | 1.9834 | 1.9834 | 1.9834 | 1.9834 | 1.9834 | 1.9834 | 1.9834 | 0 | 0 | 0 | 0 | 0 | 0 | 0 | 0 | 0 | 0 | 0 | 0 | 0 | 0 | 0 | 0 | 0 | 0 | 0 | 0 |  | 1.9834 | 1.9834 | 1.9834 | 1.9834 | 1.9834 | 1.9834 | 1.9834 | 1.9834 | 1.9834 | 1.9834 | 1.9834 | 1.9834 | 1.9834 | 1.9834 | 1.9834 | 0 | 0 | 0 | 0 | 0 | 0 | 0 | 0 | 0 | 0 | 0 | 0 | 0 | 0 | 0 | 0 | 0 | 0 | 0 | 0 |  | 0 | 0 | 0 | 0 | 0 | 0 | 0 | 0 | 0 | 0 | 0 | 0 | 0 | 0 | 0 | 0 | 0 | 0 | 0 | 0 | 0 | 0 | 0 | 0 | 0 | 0 | 0 | 0 | 0 | 0 | 0 | 0 | 0 | 0 | 0 |  | 0 | 0 | 0 | 0 | 0 | 0 | 0 | 0 | 0 | 0 | 0 | 0 | 0 | 0 | 0 | 0 | 0 | 0 | 0 | 0 | 0 | 0 | 0 | 0 | 0 | 0 | 0 | 0 | 0 | 0 | 0 | 0 | 0 | 0 | 0 |  | 0 | 0 | 0 | 0 | 0 | 0 | 0 | 0 | 0 | 0 | 0 | 0 | 0 | 0 | 0 | 0 | 0 | 0 | 0 | 0 | 0 | 0 | 0 | 0 | 0 | 0 | 0 | 0 | 0 | 0 | 0 | 0 | 0 | 0 | 0 |  | 0 | 0 | 0 | 0 | 0 | 0 | 0 | 0 | 0 | 0 | 0 | 0 | 0 | 0 | 0 | 0 | 0 | 0 | 0 | 0 | 0 | 0 | 0 | 0 | 0 | 0 | 0 | 0 | 0 | 0 | 0 | 0 | 0 | 0 | 0 |  | 0 | 0 | 0 | 0 | 0 | 0 | 0 | 0 | 0 | 0 | 0 | 0 | 0 | 0 | 0 | 0 | 0 | 0 | 0 | 0 | 0 | 0 | 0 | 0 | 0 | 0 | 0 | 0 | 0 | 0 | 0 | 0 | 0 | 0 | 0 |  | 0.30957 | 0.30957 | 0.30957 | 0.30957 | 0.30957 | 0.30957 | 0.30957 | 0.30957 | 0.30957 | 0.30957 | 0.30957 | 0.30957 | 0.30957 | 0.30957 | 0.30957 | 0 | 0 | 0 | 0 | 0 | 0 | 0 | 0 | 0 | 0 | 0 | 0 | 0 | 0 | 0 | 0 | 0 | 0 | 0 | 0 |  | 0 | 0 | 0 | 0 | 0 | 0 | 0 | 0 | 0 | 0 | 0 | 0 | 0 | 0 | 0 | 0 | 0 | 0 | 0 | 0 | 0 | 0 | 0 | 0 | 0 | 0 | 0 | 0 | 0 | 0 | 0 | 0 | 0 | 0 | 0 |  | 4 |  | 42 | 0 | 0 | 0 | 538.839 | 0 | 0 | 0.084105 | 0 | 0 | 0 | 0 | 0 | 0 | 0 | 0 | 0 | 0 | 15 | 0 |  | 168 |  | 0 | 160 | 0 | 0 | 160 |  |  | 29.7504 | 4.6436 | 0 | 0 | 0 |  | 2.1554 | 1.9834 | 0 | 1.9834 | 0.30957 | 0 | 0 | 0 | 2.1554 | 0 | 32.3303 | 0 | 0 |  | 2.1554 | 0 | 0 | 0.33642 | 0 | 0 | 0 |  | 0 | 0 | 0 | 0 | 0 | 0 | 0 |  | 0.9202 | 0.89 | 0.9202 | 0 |  | 0 | 0 | 0 | 0 | 0 | 0 | 0 | 0 | 0 |  | 0 | 0 | 0 | 0 | 0 | 0 | 0 | 0 | 0 | 160 | 17.8502 |  | 0 | 0 | 0 | 0 | 0 | 0 | 0 | 0 | 0
2023_Business_Standard | Business_Standard_Standard Prescriptive_Electric_Compressed Air_Commercial/Industrial_Efficient Compressed Air Nozzles_0_0_0 | Business_Standard_Standard Prescriptive_Electric_Compressed Air_Commercial/Industrial_Efficient Compressed Air Nozzles_0_0_0_2023 |  | 923 |  | Business | Standard | Standard Prescriptive | Electric | Compressed Air | Commercial/Industrial | Efficient Compressed Air Nozzles | 0 | 0 | 0 | 2023 | CI-CPA-CNOZ-V02-190101 |  |  | 15.1538 | 14.6418 | 15.1538 | 36.2996 | 0.26209 |  | 2188.0905 | 2182.6841 | 2188.0905 | 5457.0975 | -4140.9351 |  | 2342.6841 | 2342.6841 | 2342.6841 | 5611.6911 | 1470.7559 |  | 154.5936 | 160 | 154.5936 | 154.5936 | 5611.6911 |  | 844.0704 | 531.7424 | 94.9431 | 0 | 0 | 753.6062 | 0 | 118.322 | 0 | 0 | 5451.6911 | 0 | 0 | 154.5936 | 160 | 0 | 0 |  | 0 | 1.9834 | 1.9834 | 1.9834 | 1.9834 | 1.9834 | 1.9834 | 1.9834 | 1.9834 | 1.9834 | 1.9834 | 1.9834 | 1.9834 | 1.9834 | 1.9834 | 1.9834 | 0 | 0 | 0 | 0 | 0 | 0 | 0 | 0 | 0 | 0 | 0 | 0 | 0 | 0 | 0 | 0 | 0 | 0 | 0 |  | 0 | 1.9834 | 1.9834 | 1.9834 | 1.9834 | 1.9834 | 1.9834 | 1.9834 | 1.9834 | 1.9834 | 1.9834 | 1.9834 | 1.9834 | 1.9834 | 1.9834 | 1.9834 | 0 | 0 | 0 | 0 | 0 | 0 | 0 | 0 | 0 | 0 | 0 | 0 | 0 | 0 | 0 | 0 | 0 | 0 | 0 |  | 0 | 0 | 0 | 0 | 0 | 0 | 0 | 0 | 0 | 0 | 0 | 0 | 0 | 0 | 0 | 0 | 0 | 0 | 0 | 0 | 0 | 0 | 0 | 0 | 0 | 0 | 0 | 0 | 0 | 0 | 0 | 0 | 0 | 0 | 0 |  | 0 | 0 | 0 | 0 | 0 | 0 | 0 | 0 | 0 | 0 | 0 | 0 | 0 | 0 | 0 | 0 | 0 | 0 | 0 | 0 | 0 | 0 | 0 | 0 | 0 | 0 | 0 | 0 | 0 | 0 | 0 | 0 | 0 | 0 | 0 |  | 0 | 0 | 0 | 0 | 0 | 0 | 0 | 0 | 0 | 0 | 0 | 0 | 0 | 0 | 0 | 0 | 0 | 0 | 0 | 0 | 0 | 0 | 0 | 0 | 0 | 0 | 0 | 0 | 0 | 0 | 0 | 0 | 0 | 0 | 0 |  | 0 | 0 | 0 | 0 | 0 | 0 | 0 | 0 | 0 | 0 | 0 | 0 | 0 | 0 | 0 | 0 | 0 | 0 | 0 | 0 | 0 | 0 | 0 | 0 | 0 | 0 | 0 | 0 | 0 | 0 | 0 | 0 | 0 | 0 | 0 |  | 0 | 0 | 0 | 0 | 0 | 0 | 0 | 0 | 0 | 0 | 0 | 0 | 0 | 0 | 0 | 0 | 0 | 0 | 0 | 0 | 0 | 0 | 0 | 0 | 0 | 0 | 0 | 0 | 0 | 0 | 0 | 0 | 0 | 0 | 0 |  | 0 | 0.30957 | 0.30957 | 0.30957 | 0.30957 | 0.30957 | 0.30957 | 0.30957 | 0.30957 | 0.30957 | 0.30957 | 0.30957 | 0.30957 | 0.30957 | 0.30957 | 0.30957 | 0 | 0 | 0 | 0 | 0 | 0 | 0 | 0 | 0 | 0 | 0 | 0 | 0 | 0 | 0 | 0 | 0 | 0 | 0 |  | 0 | 0 | 0 | 0 | 0 | 0 | 0 | 0 | 0 | 0 | 0 | 0 | 0 | 0 | 0 | 0 | 0 | 0 | 0 | 0 | 0 | 0 | 0 | 0 | 0 | 0 | 0 | 0 | 0 | 0 | 0 | 0 | 0 | 0 | 0 |  | 4 |  | 42 | 0 | 0 | 0 | 538.839 | 0 | 0 | 0.084105 | 0 | 0 | 0 | 0 | 0 | 0 | 0 | 0 | 0 | 0 | 15 | 0 |  | 168 |  | 0 | 160 | 0 | 0 | 160 |  |  | 29.7504 | 4.6436 | 0 | 0 | 0 |  | 2.1554 | 1.9834 | 0 | 1.9834 | 0.30957 | 0 | 0 | 0 | 2.1554 | 0 | 32.3303 | 0 | 0 |  | 2.1554 | 0 | 0 | 0.33642 | 0 | 0 | 0 |  | 0 | 0 | 0 | 0 | 0 | 0 | 0 |  | 0.9202 | 0.89 | 0.9202 | 0 |  | 0 | 0 | 0 | 0 | 0 | 0 | 0 | 0 | 0 |  | 0 | 0 | 0 | 0 | 0 | 0 | 0 | 0 | 0 | 160 | 15.8669 |  | 0 | 0 | 0 | 0 | 0 | 0 | 0 | 0 | 0
2024_Business_Standard | Business_Standard_Standard Prescriptive_Electric_Compressed Air_Commercial/Industrial_Efficient Compressed Air Nozzles_0_0_0 | Business_Standard_Standard Prescriptive_Electric_Compressed Air_Commercial/Industrial_Efficient Compressed Air Nozzles_0_0_0_2024 |  | 923 |  | Business | Standard | Standard Prescriptive | Electric | Compressed Air | Commercial/Industrial | Efficient Compressed Air Nozzles | 0 | 0 | 0 | 2024 | CI-CPA-CNOZ-V02-190101 |  |  | 15.4795 | 14.9564 | 15.4795 | 37.2312 | 0.26045 |  | 2238.4344 | 2233.028 | 2238.4344 | 5601.1178 | -4256.6432 |  | 2393.028 | 2393.028 | 2393.028 | 5755.7114 | 1499.0682 |  | 154.5936 | 160 | 154.5936 | 154.5936 | 5755.7114 |  | 860.3189 | 541.9786 | 96.7708 | 0 | 0 | 781.6794 | 0 | 112.2804 | 0 | 0 | 5595.7114 | 0 | 0 | 154.5936 | 160 | 0 | 0 |  | 0 | 0 | 1.9834 | 1.9834 | 1.9834 | 1.9834 | 1.9834 | 1.9834 | 1.9834 | 1.9834 | 1.9834 | 1.9834 | 1.9834 | 1.9834 | 1.9834 | 1.9834 | 1.9834 | 0 | 0 | 0 | 0 | 0 | 0 | 0 | 0 | 0 | 0 | 0 | 0 | 0 | 0 | 0 | 0 | 0 | 0 |  | 0 | 0 | 1.9834 | 1.9834 | 1.9834 | 1.9834 | 1.9834 | 1.9834 | 1.9834 | 1.9834 | 1.9834 | 1.9834 | 1.9834 | 1.9834 | 1.9834 | 1.9834 | 1.9834 | 0 | 0 | 0 | 0 | 0 | 0 | 0 | 0 | 0 | 0 | 0 | 0 | 0 | 0 | 0 | 0 | 0 | 0 |  | 0 | 0 | 0 | 0 | 0 | 0 | 0 | 0 | 0 | 0 | 0 | 0 | 0 | 0 | 0 | 0 | 0 | 0 | 0 | 0 | 0 | 0 | 0 | 0 | 0 | 0 | 0 | 0 | 0 | 0 | 0 | 0 | 0 | 0 | 0 |  | 0 | 0 | 0 | 0 | 0 | 0 | 0 | 0 | 0 | 0 | 0 | 0 | 0 | 0 | 0 | 0 | 0 | 0 | 0 | 0 | 0 | 0 | 0 | 0 | 0 | 0 | 0 | 0 | 0 | 0 | 0 | 0 | 0 | 0 | 0 |  | 0 | 0 | 0 | 0 | 0 | 0 | 0 | 0 | 0 | 0 | 0 | 0 | 0 | 0 | 0 | 0 | 0 | 0 | 0 | 0 | 0 | 0 | 0 | 0 | 0 | 0 | 0 | 0 | 0 | 0 | 0 | 0 | 0 | 0 | 0 |  | 0 | 0 | 0 | 0 | 0 | 0 | 0 | 0 | 0 | 0 | 0 | 0 | 0 | 0 | 0 | 0 | 0 | 0 | 0 | 0 | 0 | 0 | 0 | 0 | 0 | 0 | 0 | 0 | 0 | 0 | 0 | 0 | 0 | 0 | 0 |  | 0 | 0 | 0 | 0 | 0 | 0 | 0 | 0 | 0 | 0 | 0 | 0 | 0 | 0 | 0 | 0 | 0 | 0 | 0 | 0 | 0 | 0 | 0 | 0 | 0 | 0 | 0 | 0 | 0 | 0 | 0 | 0 | 0 | 0 | 0 |  | 0 | 0 | 0.30957 | 0.30957 | 0.30957 | 0.30957 | 0.30957 | 0.30957 | 0.30957 | 0.30957 | 0.30957 | 0.30957 | 0.30957 | 0.30957 | 0.30957 | 0.30957 | 0.30957 | 0 | 0 | 0 | 0 | 0 | 0 | 0 | 0 | 0 | 0 | 0 | 0 | 0 | 0 | 0 | 0 | 0 | 0 |  | 0 | 0 | 0 | 0 | 0 | 0 | 0 | 0 | 0 | 0 | 0 | 0 | 0 | 0 | 0 | 0 | 0 | 0 | 0 | 0 | 0 | 0 | 0 | 0 | 0 | 0 | 0 | 0 | 0 | 0 | 0 | 0 | 0 | 0 | 0 |  | 4 |  | 42 | 0 | 0 | 0 | 538.839 | 0 | 0 | 0.084105 | 0 | 0 | 0 | 0 | 0 | 0 | 0 | 0 | 0 | 0 | 15 | 0 |  | 168 |  | 0 | 160 | 0 | 0 | 160 |  |  | 29.7504 | 4.6436 | 0 | 0 | 0 |  | 2.1554 | 1.9834 | 0 | 1.9834 | 0.30957 | 0 | 0 | 0 | 2.1554 | 0 | 32.3303 | 0 | 0 |  | 2.1554 | 0 | 0 | 0.33642 | 0 | 0 | 0 |  | 0 | 0 | 0 | 0 | 0 | 0 | 0 |  | 0.9202 | 0.89 | 0.9202 | 0 |  | 0 | 0 | 0 | 0 | 0 | 0 | 0 | 0 | 0 |  | 0 | 0 | 0 | 0 | 0 | 0 | 0 | 0 | 0 | 160 | 13.8835 |  | 0 | 0 | 0 | 0 | 0 | 0 | 0 | 0 | 0
2025_Business_Standard | Business_Standard_Standard Prescriptive_Electric_Compressed Air_Commercial/Industrial_Efficient Compressed Air Nozzles_0_0_0 | Business_Standard_Standard Prescriptive_Electric_Compressed Air_Commercial/Industrial_Efficient Compressed Air Nozzles_0_0_0_2025 |  | 923 |  | Business | Standard | Standard Prescriptive | Electric | Compressed Air | Commercial/Industrial | Efficient Compressed Air Nozzles | 0 | 0 | 0 | 2025 | CI-CPA-CNOZ-V02-190101 |  |  | 15.8076 | 15.2735 | 15.8076 | 38.0766 | 0.25951 |  | 2289.1642 | 2283.7578 | 2289.1642 | 5731.8024 | -4358.8097 |  | 2443.7578 | 2443.7578 | 2443.7578 | 5886.396 | 1527.5863 |  | 154.5936 | 160 | 154.5936 | 154.5936 | 5886.396 |  | 876.6855 | 552.2891 | 98.6117 | 0 | 0 | 809.7526 | 0 | 106.4189 | 0 | 0 | 5726.396 | 0 | 0 | 154.5936 | 160 | 0 | 0 |  | 0 | 0 | 0 | 1.9834 | 1.9834 | 1.9834 | 1.9834 | 1.9834 | 1.9834 | 1.9834 | 1.9834 | 1.9834 | 1.9834 | 1.9834 | 1.9834 | 1.9834 | 1.9834 | 1.9834 | 0 | 0 | 0 | 0 | 0 | 0 | 0 | 0 | 0 | 0 | 0 | 0 | 0 | 0 | 0 | 0 | 0 |  | 0 | 0 | 0 | 1.9834 | 1.9834 | 1.9834 | 1.9834 | 1.9834 | 1.9834 | 1.9834 | 1.9834 | 1.9834 | 1.9834 | 1.9834 | 1.9834 | 1.9834 | 1.9834 | 1.9834 | 0 | 0 | 0 | 0 | 0 | 0 | 0 | 0 | 0 | 0 | 0 | 0 | 0 | 0 | 0 | 0 | 0 |  | 0 | 0 | 0 | 0 | 0 | 0 | 0 | 0 | 0 | 0 | 0 | 0 | 0 | 0 | 0 | 0 | 0 | 0 | 0 | 0 | 0 | 0 | 0 | 0 | 0 | 0 | 0 | 0 | 0 | 0 | 0 | 0 | 0 | 0 | 0 |  | 0 | 0 | 0 | 0 | 0 | 0 | 0 | 0 | 0 | 0 | 0 | 0 | 0 | 0 | 0 | 0 | 0 | 0 | 0 | 0 | 0 | 0 | 0 | 0 | 0 | 0 | 0 | 0 | 0 | 0 | 0 | 0 | 0 | 0 | 0 |  | 0 | 0 | 0 | 0 | 0 | 0 | 0 | 0 | 0 | 0 | 0 | 0 | 0 | 0 | 0 | 0 | 0 | 0 | 0 | 0 | 0 | 0 | 0 | 0 | 0 | 0 | 0 | 0 | 0 | 0 | 0 | 0 | 0 | 0 | 0 |  | 0 | 0 | 0 | 0 | 0 | 0 | 0 | 0 | 0 | 0 | 0 | 0 | 0 | 0 | 0 | 0 | 0 | 0 | 0 | 0 | 0 | 0 | 0 | 0 | 0 | 0 | 0 | 0 | 0 | 0 | 0 | 0 | 0 | 0 | 0 |  | 0 | 0 | 0 | 0 | 0 | 0 | 0 | 0 | 0 | 0 | 0 | 0 | 0 | 0 | 0 | 0 | 0 | 0 | 0 | 0 | 0 | 0 | 0 | 0 | 0 | 0 | 0 | 0 | 0 | 0 | 0 | 0 | 0 | 0 | 0 |  | 0 | 0 | 0 | 0.30957 | 0.30957 | 0.30957 | 0.30957 | 0.30957 | 0.30957 | 0.30957 | 0.30957 | 0.30957 | 0.30957 | 0.30957 | 0.30957 | 0.30957 | 0.30957 | 0.30957 | 0 | 0 | 0 | 0 | 0 | 0 | 0 | 0 | 0 | 0 | 0 | 0 | 0 | 0 | 0 | 0 | 0 |  | 0 | 0 | 0 | 0 | 0 | 0 | 0 | 0 | 0 | 0 | 0 | 0 | 0 | 0 | 0 | 0 | 0 | 0 | 0 | 0 | 0 | 0 | 0 | 0 | 0 | 0 | 0 | 0 | 0 | 0 | 0 | 0 | 0 | 0 | 0 |  | 4 |  | 42 | 0 | 0 | 0 | 538.839 | 0 | 0 | 0.084105 | 0 | 0 | 0 | 0 | 0 | 0 | 0 | 0 | 0 | 0 | 15 | 0 |  | 168 |  | 0 | 160 | 0 | 0 | 160 |  |  | 29.7504 | 4.6436 | 0 | 0 | 0 |  | 2.1554 | 1.9834 | 0 | 1.9834 | 0.30957 | 0 | 0 | 0 | 2.1554 | 0 | 32.3303 | 0 | 0 |  | 2.1554 | 0 | 0 | 0.33642 | 0 | 0 | 0 |  | 0 | 0 | 0 | 0 | 0 | 0 | 0 |  | 0.9202 | 0.89 | 0.9202 | 0 |  | 0 | 0 | 0 | 0 | 0 | 0 | 0 | 0 | 0 |  | 0 | 0 | 0 | 0 | 0 | 0 | 0 | 0 | 0 | 160 | 11.9002 |  | 0 | 0 | 0 | 0 | 0 | 0 | 0 | 0 | 0
2022_Business_Standard | Business_Standard_Standard Prescriptive_Electric_Compressed Air_Commercial/Industrial_Efficient Refrigerated Compressed Air Dryer_0_0_0 | Business_Standard_Standard Prescriptive_Electric_Compressed Air_Commercial/Industrial_Efficient Refrigerated Compressed Air Dryer_0_0_0_2022 |  | 924 |  | Business | Standard | Standard Prescriptive | Electric | Compressed Air | Commercial/Industrial | Efficient Refrigerated Compressed Air Dryer | 0 | 0 | 0 | 2022 | CI-CPA-CADR-V02-190101 |  |  | 1.9413 | 3.5728 | 1.9413 | 5.0306 | 0.24266 |  | 11433.5234 | 16980.1634 | 11433.5234 | 48957.6791 | -46276.5313 |  | 23580.1634 | 23580.1634 | 23580.1634 | 61104.3191 | 14827.7878 |  | 12146.64 | 6600 | 12146.64 | 12146.64 | 61104.3191 |  | 8589.7227 | 5271.8722 | 966.193 | 0 | 0 | 7384.9261 | 0 | 1367.4495 | 0 | 0 | 54504.3191 | 0 | 0 | 12146.64 | 6600 | 0 | 0 |  | 23.5946 | 23.5946 | 23.5946 | 23.5946 | 23.5946 | 23.5946 | 23.5946 | 23.5946 | 23.5946 | 23.5946 | 23.5946 | 23.5946 | 23.5946 | 0 | 0 | 0 | 0 | 0 | 0 | 0 | 0 | 0 | 0 | 0 | 0 | 0 | 0 | 0 | 0 | 0 | 0 | 0 | 0 | 0 | 0 |  | 23.5946 | 23.5946 | 23.5946 | 23.5946 | 23.5946 | 23.5946 | 23.5946 | 23.5946 | 23.5946 | 23.5946 | 23.5946 | 23.5946 | 23.5946 | 0 | 0 | 0 | 0 | 0 | 0 | 0 | 0 | 0 | 0 | 0 | 0 | 0 | 0 | 0 | 0 | 0 | 0 | 0 | 0 | 0 | 0 |  | 0 | 0 | 0 | 0 | 0 | 0 | 0 | 0 | 0 | 0 | 0 | 0 | 0 | 0 | 0 | 0 | 0 | 0 | 0 | 0 | 0 | 0 | 0 | 0 | 0 | 0 | 0 | 0 | 0 | 0 | 0 | 0 | 0 | 0 | 0 |  | 0 | 0 | 0 | 0 | 0 | 0 | 0 | 0 | 0 | 0 | 0 | 0 | 0 | 0 | 0 | 0 | 0 | 0 | 0 | 0 | 0 | 0 | 0 | 0 | 0 | 0 | 0 | 0 | 0 | 0 | 0 | 0 | 0 | 0 | 0 |  | 0 | 0 | 0 | 0 | 0 | 0 | 0 | 0 | 0 | 0 | 0 | 0 | 0 | 0 | 0 | 0 | 0 | 0 | 0 | 0 | 0 | 0 | 0 | 0 | 0 | 0 | 0 | 0 | 0 | 0 | 0 | 0 | 0 | 0 | 0 |  | 0 | 0 | 0 | 0 | 0 | 0 | 0 | 0 | 0 | 0 | 0 | 0 | 0 | 0 | 0 | 0 | 0 | 0 | 0 | 0 | 0 | 0 | 0 | 0 | 0 | 0 | 0 | 0 | 0 | 0 | 0 | 0 | 0 | 0 | 0 |  | 0 | 0 | 0 | 0 | 0 | 0 | 0 | 0 | 0 | 0 | 0 | 0 | 0 | 0 | 0 | 0 | 0 | 0 | 0 | 0 | 0 | 0 | 0 | 0 | 0 | 0 | 0 | 0 | 0 | 0 | 0 | 0 | 0 | 0 | 0 |  | 3.6828 | 3.6828 | 3.6828 | 3.6828 | 3.6828 | 3.6828 | 3.6828 | 3.6828 | 3.6828 | 3.6828 | 3.6828 | 3.6828 | 3.6828 | 0 | 0 | 0 | 0 | 0 | 0 | 0 | 0 | 0 | 0 | 0 | 0 | 0 | 0 | 0 | 0 | 0 | 0 | 0 | 0 | 0 | 0 |  | 0 | 0 | 0 | 0 | 0 | 0 | 0 | 0 | 0 | 0 | 0 | 0 | 0 | 0 | 0 | 0 | 0 | 0 | 0 | 0 | 0 | 0 | 0 | 0 | 0 | 0 | 0 | 0 | 0 | 0 | 0 | 0 | 0 | 0 | 0 |  | 2200 |  | 6 | 0 | 0 | 0 | 11.6549 | 0 | 0 | 0.0018192 | 0 | 0 | 0 | 0 | 0 | 0 | 0 | 0 | 0 | 0 | 13 | 0 |  | 13200 |  | 0 | 6600 | 0 | 0 | 6600 |  |  | 306.7301 | 47.8761 | 0 | 0 | 0 |  | 25.6408 | 23.5946 | 0 | 23.5946 | 3.6828 | 0 | 0 | 0 | 25.6408 | 0 | 333.3298 | 0 | 0 |  | 25.6408 | 0 | 0 | 4.0022 | 0 | 0 | 0 |  | 0 | 0 | 0 | 0 | 0 | 0 | 0 |  | 0.9202 | 0.89 | 0.9202 | 0 |  | 0 | 0 | 0 | 0 | 0 | 0 | 0 | 0 | 0 |  | 0 | 0 | 0 | 0 | 0 | 0 | 0 | 0 | 0 | 6600 | 212.3516 |  | 0 | 0 | 0 | 0 | 0 | 0 | 0 | 0 | 0
2023_Business_Standard | Business_Standard_Standard Prescriptive_Electric_Compressed Air_Commercial/Industrial_Efficient Refrigerated Compressed Air Dryer_0_0_0 | Business_Standard_Standard Prescriptive_Electric_Compressed Air_Commercial/Industrial_Efficient Refrigerated Compressed Air Dryer_0_0_0_2023 |  | 924 |  | Business | Standard | Standard Prescriptive | Electric | Compressed Air | Commercial/Industrial | Efficient Refrigerated Compressed Air Dryer | 0 | 0 | 0 | 2023 | CI-CPA-CADR-V02-190101 |  |  | 1.9949 | 3.6714 | 1.9949 | 5.1846 | 0.24215 |  | 12084.6181 | 17631.2581 | 12084.6181 | 50828.513 | -47725.8242 |  | 24231.2581 | 24231.2581 | 24231.2581 | 62975.153 | 15249.3288 |  | 12146.64 | 6600 | 12146.64 | 12146.64 | 62975.153 |  | 8751.6268 | 5513.2977 | 984.4043 | 0 | 0 | 7680.8716 | 0 | 1301.0578 | 0 | 0 | 56375.153 | 0 | 0 | 12146.64 | 6600 | 0 | 0 |  | 0 | 23.5946 | 23.5946 | 23.5946 | 23.5946 | 23.5946 | 23.5946 | 23.5946 | 23.5946 | 23.5946 | 23.5946 | 23.5946 | 23.5946 | 23.5946 | 0 | 0 | 0 | 0 | 0 | 0 | 0 | 0 | 0 | 0 | 0 | 0 | 0 | 0 | 0 | 0 | 0 | 0 | 0 | 0 | 0 |  | 0 | 23.5946 | 23.5946 | 23.5946 | 23.5946 | 23.5946 | 23.5946 | 23.5946 | 23.5946 | 23.5946 | 23.5946 | 23.5946 | 23.5946 | 23.5946 | 0 | 0 | 0 | 0 | 0 | 0 | 0 | 0 | 0 | 0 | 0 | 0 | 0 | 0 | 0 | 0 | 0 | 0 | 0 | 0 | 0 |  | 0 | 0 | 0 | 0 | 0 | 0 | 0 | 0 | 0 | 0 | 0 | 0 | 0 | 0 | 0 | 0 | 0 | 0 | 0 | 0 | 0 | 0 | 0 | 0 | 0 | 0 | 0 | 0 | 0 | 0 | 0 | 0 | 0 | 0 | 0 |  | 0 | 0 | 0 | 0 | 0 | 0 | 0 | 0 | 0 | 0 | 0 | 0 | 0 | 0 | 0 | 0 | 0 | 0 | 0 | 0 | 0 | 0 | 0 | 0 | 0 | 0 | 0 | 0 | 0 | 0 | 0 | 0 | 0 | 0 | 0 |  | 0 | 0 | 0 | 0 | 0 | 0 | 0 | 0 | 0 | 0 | 0 | 0 | 0 | 0 | 0 | 0 | 0 | 0 | 0 | 0 | 0 | 0 | 0 | 0 | 0 | 0 | 0 | 0 | 0 | 0 | 0 | 0 | 0 | 0 | 0 |  | 0 | 0 | 0 | 0 | 0 | 0 | 0 | 0 | 0 | 0 | 0 | 0 | 0 | 0 | 0 | 0 | 0 | 0 | 0 | 0 | 0 | 0 | 0 | 0 | 0 | 0 | 0 | 0 | 0 | 0 | 0 | 0 | 0 | 0 | 0 |  | 0 | 0 | 0 | 0 | 0 | 0 | 0 | 0 | 0 | 0 | 0 | 0 | 0 | 0 | 0 | 0 | 0 | 0 | 0 | 0 | 0 | 0 | 0 | 0 | 0 | 0 | 0 | 0 | 0 | 0 | 0 | 0 | 0 | 0 | 0 |  | 0 | 3.6828 | 3.6828 | 3.6828 | 3.6828 | 3.6828 | 3.6828 | 3.6828 | 3.6828 | 3.6828 | 3.6828 | 3.6828 | 3.6828 | 3.6828 | 0 | 0 | 0 | 0 | 0 | 0 | 0 | 0 | 0 | 0 | 0 | 0 | 0 | 0 | 0 | 0 | 0 | 0 | 0 | 0 | 0 |  | 0 | 0 | 0 | 0 | 0 | 0 | 0 | 0 | 0 | 0 | 0 | 0 | 0 | 0 | 0 | 0 | 0 | 0 | 0 | 0 | 0 | 0 | 0 | 0 | 0 | 0 | 0 | 0 | 0 | 0 | 0 | 0 | 0 | 0 | 0 |  | 2200 |  | 6 | 0 | 0 | 0 | 11.6549 | 0 | 0 | 0.0018192 | 0 | 0 | 0 | 0 | 0 | 0 | 0 | 0 | 0 | 0 | 13 | 0 |  | 13200 |  | 0 | 6600 | 0 | 0 | 6600 |  |  | 306.7301 | 47.8761 | 0 | 0 | 0 |  | 25.6408 | 23.5946 | 0 | 23.5946 | 3.6828 | 0 | 0 | 0 | 25.6408 | 0 | 333.3298 | 0 | 0 |  | 25.6408 | 0 | 0 | 4.0022 | 0 | 0 | 0 |  | 0 | 0 | 0 | 0 | 0 | 0 | 0 |  | 0.9202 | 0.89 | 0.9202 | 0 |  | 0 | 0 | 0 | 0 | 0 | 0 | 0 | 0 | 0 |  | 0 | 0 | 0 | 0 | 0 | 0 | 0 | 0 | 0 | 6600 | 188.757 |  | 0 | 0 | 0 | 0 | 0 | 0 | 0 | 0 | 0
2024_Business_Standard | Business_Standard_Standard Prescriptive_Electric_Compressed Air_Commercial/Industrial_Efficient Refrigerated Compressed Air Dryer_0_0_0 | Business_Standard_Standard Prescriptive_Electric_Compressed Air_Commercial/Industrial_Efficient Refrigerated Compressed Air Dryer_0_0_0_2024 |  | 924 |  | Business | Standard | Standard Prescriptive | Electric | Compressed Air | Commercial/Industrial | Efficient Refrigerated Compressed Air Dryer | 0 | 0 | 0 | 2024 | CI-CPA-CADR-V02-190101 |  |  | 2.0379 | 3.7506 | 2.0379 | 5.3256 | 0.24027 |  | 12607.1777 | 18153.8177 | 12607.1777 | 52541.8214 | -49145.8194 |  | 24753.8177 | 24753.8177 | 24753.8177 | 64688.4614 | 15542.642 |  | 12146.64 | 6600 | 12146.64 | 12146.64 | 64688.4614 |  | 8919.9599 | 5619.3432 | 1003.3389 | 0 | 0 | 7976.817 | 0 | 1234.3587 | 0 | 0 | 58088.4614 | 0 | 0 | 12146.64 | 6600 | 0 | 0 |  | 0 | 0 | 23.5946 | 23.5946 | 23.5946 | 23.5946 | 23.5946 | 23.5946 | 23.5946 | 23.5946 | 23.5946 | 23.5946 | 23.5946 | 23.5946 | 23.5946 | 0 | 0 | 0 | 0 | 0 | 0 | 0 | 0 | 0 | 0 | 0 | 0 | 0 | 0 | 0 | 0 | 0 | 0 | 0 | 0 |  | 0 | 0 | 23.5946 | 23.5946 | 23.5946 | 23.5946 | 23.5946 | 23.5946 | 23.5946 | 23.5946 | 23.5946 | 23.5946 | 23.5946 | 23.5946 | 23.5946 | 0 | 0 | 0 | 0 | 0 | 0 | 0 | 0 | 0 | 0 | 0 | 0 | 0 | 0 | 0 | 0 | 0 | 0 | 0 | 0 |  | 0 | 0 | 0 | 0 | 0 | 0 | 0 | 0 | 0 | 0 | 0 | 0 | 0 | 0 | 0 | 0 | 0 | 0 | 0 | 0 | 0 | 0 | 0 | 0 | 0 | 0 | 0 | 0 | 0 | 0 | 0 | 0 | 0 | 0 | 0 |  | 0 | 0 | 0 | 0 | 0 | 0 | 0 | 0 | 0 | 0 | 0 | 0 | 0 | 0 | 0 | 0 | 0 | 0 | 0 | 0 | 0 | 0 | 0 | 0 | 0 | 0 | 0 | 0 | 0 | 0 | 0 | 0 | 0 | 0 | 0 |  | 0 | 0 | 0 | 0 | 0 | 0 | 0 | 0 | 0 | 0 | 0 | 0 | 0 | 0 | 0 | 0 | 0 | 0 | 0 | 0 | 0 | 0 | 0 | 0 | 0 | 0 | 0 | 0 | 0 | 0 | 0 | 0 | 0 | 0 | 0 |  | 0 | 0 | 0 | 0 | 0 | 0 | 0 | 0 | 0 | 0 | 0 | 0 | 0 | 0 | 0 | 0 | 0 | 0 | 0 | 0 | 0 | 0 | 0 | 0 | 0 | 0 | 0 | 0 | 0 | 0 | 0 | 0 | 0 | 0 | 0 |  | 0 | 0 | 0 | 0 | 0 | 0 | 0 | 0 | 0 | 0 | 0 | 0 | 0 | 0 | 0 | 0 | 0 | 0 | 0 | 0 | 0 | 0 | 0 | 0 | 0 | 0 | 0 | 0 | 0 | 0 | 0 | 0 | 0 | 0 | 0 |  | 0 | 0 | 3.6828 | 3.6828 | 3.6828 | 3.6828 | 3.6828 | 3.6828 | 3.6828 | 3.6828 | 3.6828 | 3.6828 | 3.6828 | 3.6828 | 3.6828 | 0 | 0 | 0 | 0 | 0 | 0 | 0 | 0 | 0 | 0 | 0 | 0 | 0 | 0 | 0 | 0 | 0 | 0 | 0 | 0 |  | 0 | 0 | 0 | 0 | 0 | 0 | 0 | 0 | 0 | 0 | 0 | 0 | 0 | 0 | 0 | 0 | 0 | 0 | 0 | 0 | 0 | 0 | 0 | 0 | 0 | 0 | 0 | 0 | 0 | 0 | 0 | 0 | 0 | 0 | 0 |  | 2200 |  | 6 | 0 | 0 | 0 | 11.6549 | 0 | 0 | 0.0018192 | 0 | 0 | 0 | 0 | 0 | 0 | 0 | 0 | 0 | 0 | 13 | 0 |  | 13200 |  | 0 | 6600 | 0 | 0 | 6600 |  |  | 306.7301 | 47.8761 | 0 | 0 | 0 |  | 25.6408 | 23.5946 | 0 | 23.5946 | 3.6828 | 0 | 0 | 0 | 25.6408 | 0 | 333.3298 | 0 | 0 |  | 25.6408 | 0 | 0 | 4.0022 | 0 | 0 | 0 |  | 0 | 0 | 0 | 0 | 0 | 0 | 0 |  | 0.9202 | 0.89 | 0.9202 | 0 |  | 0 | 0 | 0 | 0 | 0 | 0 | 0 | 0 | 0 |  | 0 | 0 | 0 | 0 | 0 | 0 | 0 | 0 | 0 | 6600 | 165.1624 |  | 0 | 0 | 0 | 0 | 0 | 0 | 0 | 0 | 0
2025_Business_Standard | Business_Standard_Standard Prescriptive_Electric_Compressed Air_Commercial/Industrial_Efficient Refrigerated Compressed Air Dryer_0_0_0 | Business_Standard_Standard Prescriptive_Electric_Compressed Air_Commercial/Industrial_Efficient Refrigerated Compressed Air Dryer_0_0_0_2025 |  | 924 |  | Business | Standard | Standard Prescriptive | Electric | Compressed Air | Commercial/Industrial | Efficient Refrigerated Compressed Air Dryer | 0 | 0 | 0 | 2025 | CI-CPA-CADR-V02-190101 |  |  | 2.0813 | 3.8304 | 2.0813 | 5.4536 | 0.23909 |  | 13133.8212 | 18680.4612 | 13133.8212 | 54096.4845 | -50405.1864 |  | 25280.4612 | 25280.4612 | 25280.4612 | 66243.1245 | 15837.9381 |  | 12146.64 | 6600 | 12146.64 | 12146.64 | 66243.1245 |  | 9089.4311 | 5726.1057 | 1022.4014 | 0 | 0 | 8272.7625 | 0 | 1169.7606 | 0 | 0 | 59643.1245 | 0 | 0 | 12146.64 | 6600 | 0 | 0 |  | 0 | 0 | 0 | 23.5946 | 23.5946 | 23.5946 | 23.5946 | 23.5946 | 23.5946 | 23.5946 | 23.5946 | 23.5946 | 23.5946 | 23.5946 | 23.5946 | 23.5946 | 0 | 0 | 0 | 0 | 0 | 0 | 0 | 0 | 0 | 0 | 0 | 0 | 0 | 0 | 0 | 0 | 0 | 0 | 0 |  | 0 | 0 | 0 | 23.5946 | 23.5946 | 23.5946 | 23.5946 | 23.5946 | 23.5946 | 23.5946 | 23.5946 | 23.5946 | 23.5946 | 23.5946 | 23.5946 | 23.5946 | 0 | 0 | 0 | 0 | 0 | 0 | 0 | 0 | 0 | 0 | 0 | 0 | 0 | 0 | 0 | 0 | 0 | 0 | 0 |  | 0 | 0 | 0 | 0 | 0 | 0 | 0 | 0 | 0 | 0 | 0 | 0 | 0 | 0 | 0 | 0 | 0 | 0 | 0 | 0 | 0 | 0 | 0 | 0 | 0 | 0 | 0 | 0 | 0 | 0 | 0 | 0 | 0 | 0 | 0 |  | 0 | 0 | 0 | 0 | 0 | 0 | 0 | 0 | 0 | 0 | 0 | 0 | 0 | 0 | 0 | 0 | 0 | 0 | 0 | 0 | 0 | 0 | 0 | 0 | 0 | 0 | 0 | 0 | 0 | 0 | 0 | 0 | 0 | 0 | 0 |  | 0 | 0 | 0 | 0 | 0 | 0 | 0 | 0 | 0 | 0 | 0 | 0 | 0 | 0 | 0 | 0 | 0 | 0 | 0 | 0 | 0 | 0 | 0 | 0 | 0 | 0 | 0 | 0 | 0 | 0 | 0 | 0 | 0 | 0 | 0 |  | 0 | 0 | 0 | 0 | 0 | 0 | 0 | 0 | 0 | 0 | 0 | 0 | 0 | 0 | 0 | 0 | 0 | 0 | 0 | 0 | 0 | 0 | 0 | 0 | 0 | 0 | 0 | 0 | 0 | 0 | 0 | 0 | 0 | 0 | 0 |  | 0 | 0 | 0 | 0 | 0 | 0 | 0 | 0 | 0 | 0 | 0 | 0 | 0 | 0 | 0 | 0 | 0 | 0 | 0 | 0 | 0 | 0 | 0 | 0 | 0 | 0 | 0 | 0 | 0 | 0 | 0 | 0 | 0 | 0 | 0 |  | 0 | 0 | 0 | 3.6828 | 3.6828 | 3.6828 | 3.6828 | 3.6828 | 3.6828 | 3.6828 | 3.6828 | 3.6828 | 3.6828 | 3.6828 | 3.6828 | 3.6828 | 0 | 0 | 0 | 0 | 0 | 0 | 0 | 0 | 0 | 0 | 0 | 0 | 0 | 0 | 0 | 0 | 0 | 0 | 0 |  | 0 | 0 | 0 | 0 | 0 | 0 | 0 | 0 | 0 | 0 | 0 | 0 | 0 | 0 | 0 | 0 | 0 | 0 | 0 | 0 | 0 | 0 | 0 | 0 | 0 | 0 | 0 | 0 | 0 | 0 | 0 | 0 | 0 | 0 | 0 |  | 2200 |  | 6 | 0 | 0 | 0 | 11.6549 | 0 | 0 | 0.0018192 | 0 | 0 | 0 | 0 | 0 | 0 | 0 | 0 | 0 | 0 | 13 | 0 |  | 13200 |  | 0 | 6600 | 0 | 0 | 6600 |  |  | 306.7301 | 47.8761 | 0 | 0 | 0 |  | 25.6408 | 23.5946 | 0 | 23.5946 | 3.6828 | 0 | 0 | 0 | 25.6408 | 0 | 333.3298 | 0 | 0 |  | 25.6408 | 0 | 0 | 4.0022 | 0 | 0 | 0 |  | 0 | 0 | 0 | 0 | 0 | 0 | 0 |  | 0.9202 | 0.89 | 0.9202 | 0 |  | 0 | 0 | 0 | 0 | 0 | 0 | 0 | 0 | 0 |  | 0 | 0 | 0 | 0 | 0 | 0 | 0 | 0 | 0 | 6600 | 141.5677 |  | 0 | 0 | 0 | 0 | 0 | 0 | 0 | 0 | 0
2022_Business_Standard | Business_Standard_Standard Prescriptive_Electric_Compressed Air_Commercial/Industrial_VSD Air Compressor_0_0_0 | Business_Standard_Standard Prescriptive_Electric_Compressed Air_Commercial/Industrial_VSD Air Compressor_0_0_0_2022 |  | 925 |  | Business | Standard | Standard Prescriptive | Electric | Compressed Air | Commercial/Industrial | VSD Air Compressor | 0 | 0 | 0 | 2022 | CI-CPA-VSDA-V03-200101 |  |  | 3.8335 | 8.0593 | 3.8335 | 9.3367 | 0.25819 |  | 6102310.5288 | 7231509.8008 | 6102310.5288 | 17953906.0736 | -14915985.809 |  | 8255909.8008 | 8255909.8008 | 8255909.8008 | 20107505.3456 | 5191519.5366 |  | 2153599.272 | 1024400 | 2153599.272 | 2153599.272 | 20107505.3456 |  | 3007442.0929 | 1845793.0179 | 338284.4257 | 0 | 0 | 2585617.5221 | 0 | 478772.7422 | 0 | 0 | 19083105.3456 | 0 | 0 | 2153599.272 | 1024400 | 0 | 0 |  | 8260.9719 | 8260.9719 | 8260.9719 | 8260.9719 | 8260.9719 | 8260.9719 | 8260.9719 | 8260.9719 | 8260.9719 | 8260.9719 | 8260.9719 | 8260.9719 | 8260.9719 | 0 | 0 | 0 | 0 | 0 | 0 | 0 | 0 | 0 | 0 | 0 | 0 | 0 | 0 | 0 | 0 | 0 | 0 | 0 | 0 | 0 | 0 |  | 8260.9719 | 8260.9719 | 8260.9719 | 8260.9719 | 8260.9719 | 8260.9719 | 8260.9719 | 8260.9719 | 8260.9719 | 8260.9719 | 8260.9719 | 8260.9719 | 8260.9719 | 0 | 0 | 0 | 0 | 0 | 0 | 0 | 0 | 0 | 0 | 0 | 0 | 0 | 0 | 0 | 0 | 0 | 0 | 0 | 0 | 0 | 0 |  | 0 | 0 | 0 | 0 | 0 | 0 | 0 | 0 | 0 | 0 | 0 | 0 | 0 | 0 | 0 | 0 | 0 | 0 | 0 | 0 | 0 | 0 | 0 | 0 | 0 | 0 | 0 | 0 | 0 | 0 | 0 | 0 | 0 | 0 | 0 |  | 0 | 0 | 0 | 0 | 0 | 0 | 0 | 0 | 0 | 0 | 0 | 0 | 0 | 0 | 0 | 0 | 0 | 0 | 0 | 0 | 0 | 0 | 0 | 0 | 0 | 0 | 0 | 0 | 0 | 0 | 0 | 0 | 0 | 0 | 0 |  | 0 | 0 | 0 | 0 | 0 | 0 | 0 | 0 | 0 | 0 | 0 | 0 | 0 | 0 | 0 | 0 | 0 | 0 | 0 | 0 | 0 | 0 | 0 | 0 | 0 | 0 | 0 | 0 | 0 | 0 | 0 | 0 | 0 | 0 | 0 |  | 0 | 0 | 0 | 0 | 0 | 0 | 0 | 0 | 0 | 0 | 0 | 0 | 0 | 0 | 0 | 0 | 0 | 0 | 0 | 0 | 0 | 0 | 0 | 0 | 0 | 0 | 0 | 0 | 0 | 0 | 0 | 0 | 0 | 0 | 0 |  | 0 | 0 | 0 | 0 | 0 | 0 | 0 | 0 | 0 | 0 | 0 | 0 | 0 | 0 | 0 | 0 | 0 | 0 | 0 | 0 | 0 | 0 | 0 | 0 | 0 | 0 | 0 | 0 | 0 | 0 | 0 | 0 | 0 | 0 | 0 |  | 1289.4186 | 1289.4186 | 1289.4186 | 1289.4186 | 1289.4186 | 1289.4186 | 1289.4186 | 1289.4186 | 1289.4186 | 1289.4186 | 1289.4186 | 1289.4186 | 1289.4186 | 0 | 0 | 0 | 0 | 0 | 0 | 0 | 0 | 0 | 0 | 0 | 0 | 0 | 0 | 0 | 0 | 0 | 0 | 0 | 0 | 0 | 0 |  | 0 | 0 | 0 | 0 | 0 | 0 | 0 | 0 | 0 | 0 | 0 | 0 | 0 | 0 | 0 | 0 | 0 | 0 | 0 | 0 | 0 | 0 | 0 | 0 | 0 | 0 | 0 | 0 | 0 | 0 | 0 | 0 | 0 | 0 | 0 |  | 788 |  | 2970 | 0 | 0 | 0 | 11392.596 | 0 | 0 | 1.7782 | 0 | 0 | 0 | 0 | 0 | 0 | 0 | 0 | 0 | 0 | 13 | 0 |  | 2340360 |  | 0 | 1024400 | 0 | 0 | 1024400 |  |  | 107392.6343 | 16762.442 | 0 | 0 | 0 |  | 8977.3656 | 8260.9719 | 0 | 8260.9719 | 1289.4186 | 0 | 0 | 0 | 8977.3656 | 0 | 116705.7534 | 0 | 0 |  | 8977.3656 | 0 | 0 | 1401.2374 | 0 | 0 | 0 |  | 0 | 0 | 0 | 0 | 0 | 0 | 0 |  | 0.9202 | 0.89 | 0.9202 | 0 |  | 0 | 0 | 0 | 0 | 0 | 0 | 0 | 0 | 0 |  | 0 | 0 | 0 | 0 | 0 | 0 | 0 | 0 | 0 | 1024400 | 74348.7468 |  | 0 | 0 | 0 | 0 | 0 | 0 | 0 | 0 | 0
2023_Business_Standard | Business_Standard_Standard Prescriptive_Electric_Compressed Air_Commercial/Industrial_VSD Air Compressor_0_0_0 | Business_Standard_Standard Prescriptive_Electric_Compressed Air_Commercial/Industrial_VSD Air Compressor_0_0_0_2023 |  | 925 |  | Business | Standard | Standard Prescriptive | Electric | Compressed Air | Commercial/Industrial | VSD Air Compressor | 0 | 0 | 0 | 2023 | CI-CPA-VSDA-V03-200101 |  |  | 3.9394 | 8.2818 | 3.9394 | 9.6408 | 0.25715 |  | 5422504.9525 | 6389775.9025 | 5422504.9525 | 15940385.6344 | -13211680.4903 |  | 7267275.9025 | 7267275.9025 | 7267275.9025 | 17785156.5844 | 4573476.0941 |  | 1844770.95 | 877500 | 1844770.95 | 1844770.95 | 17785156.5844 |  | 2624729.0131 | 1653511.1565 | 295235.9246 | 0 | 0 | 2303595.318 | 0 | 390204.4904 | 0 | 0 | 16907656.5844 | 0 | 0 | 1844770.95 | 877500 | 0 | 0 |  | 0 | 7076.3401 | 7076.3401 | 7076.3401 | 7076.3401 | 7076.3401 | 7076.3401 | 7076.3401 | 7076.3401 | 7076.3401 | 7076.3401 | 7076.3401 | 7076.3401 | 7076.3401 | 0 | 0 | 0 | 0 | 0 | 0 | 0 | 0 | 0 | 0 | 0 | 0 | 0 | 0 | 0 | 0 | 0 | 0 | 0 | 0 | 0 |  | 0 | 7076.3401 | 7076.3401 | 7076.3401 | 7076.3401 | 7076.3401 | 7076.3401 | 7076.3401 | 7076.3401 | 7076.3401 | 7076.3401 | 7076.3401 | 7076.3401 | 7076.3401 | 0 | 0 | 0 | 0 | 0 | 0 | 0 | 0 | 0 | 0 | 0 | 0 | 0 | 0 | 0 | 0 | 0 | 0 | 0 | 0 | 0 |  | 0 | 0 | 0 | 0 | 0 | 0 | 0 | 0 | 0 | 0 | 0 | 0 | 0 | 0 | 0 | 0 | 0 | 0 | 0 | 0 | 0 | 0 | 0 | 0 | 0 | 0 | 0 | 0 | 0 | 0 | 0 | 0 | 0 | 0 | 0 |  | 0 | 0 | 0 | 0 | 0 | 0 | 0 | 0 | 0 | 0 | 0 | 0 | 0 | 0 | 0 | 0 | 0 | 0 | 0 | 0 | 0 | 0 | 0 | 0 | 0 | 0 | 0 | 0 | 0 | 0 | 0 | 0 | 0 | 0 | 0 |  | 0 | 0 | 0 | 0 | 0 | 0 | 0 | 0 | 0 | 0 | 0 | 0 | 0 | 0 | 0 | 0 | 0 | 0 | 0 | 0 | 0 | 0 | 0 | 0 | 0 | 0 | 0 | 0 | 0 | 0 | 0 | 0 | 0 | 0 | 0 |  | 0 | 0 | 0 | 0 | 0 | 0 | 0 | 0 | 0 | 0 | 0 | 0 | 0 | 0 | 0 | 0 | 0 | 0 | 0 | 0 | 0 | 0 | 0 | 0 | 0 | 0 | 0 | 0 | 0 | 0 | 0 | 0 | 0 | 0 | 0 |  | 0 | 0 | 0 | 0 | 0 | 0 | 0 | 0 | 0 | 0 | 0 | 0 | 0 | 0 | 0 | 0 | 0 | 0 | 0 | 0 | 0 | 0 | 0 | 0 | 0 | 0 | 0 | 0 | 0 | 0 | 0 | 0 | 0 | 0 | 0 |  | 0 | 1104.5147 | 1104.5147 | 1104.5147 | 1104.5147 | 1104.5147 | 1104.5147 | 1104.5147 | 1104.5147 | 1104.5147 | 1104.5147 | 1104.5147 | 1104.5147 | 1104.5147 | 0 | 0 | 0 | 0 | 0 | 0 | 0 | 0 | 0 | 0 | 0 | 0 | 0 | 0 | 0 | 0 | 0 | 0 | 0 | 0 | 0 |  | 0 | 0 | 0 | 0 | 0 | 0 | 0 | 0 | 0 | 0 | 0 | 0 | 0 | 0 | 0 | 0 | 0 | 0 | 0 | 0 | 0 | 0 | 0 | 0 | 0 | 0 | 0 | 0 | 0 | 0 | 0 | 0 | 0 | 0 | 0 |  | 675 |  | 2970 | 0 | 0 | 0 | 11392.596 | 0 | 0 | 1.7782 | 0 | 0 | 0 | 0 | 0 | 0 | 0 | 0 | 0 | 0 | 13 | 0 |  | 2004750 |  | 0 | 877500 | 0 | 0 | 877500 |  |  | 91992.4215 | 14358.6908 | 0 | 0 | 0 |  | 7690.0023 | 7076.3401 | 0 | 7076.3401 | 1104.5147 | 0 | 0 | 0 | 7690.0023 | 0 | 99970.0299 | 0 | 0 |  | 7690.0023 | 0 | 0 | 1200.2985 | 0 | 0 | 0 |  | 0 | 0 | 0 | 0 | 0 | 0 | 0 |  | 0.9202 | 0.89 | 0.9202 | 0 |  | 0 | 0 | 0 | 0 | 0 | 0 | 0 | 0 | 0 |  | 0 | 0 | 0 | 0 | 0 | 0 | 0 | 0 | 0 | 877500 | 56610.7209 |  | 0 | 0 | 0 | 0 | 0 | 0 | 0 | 0 | 0
2024_Business_Standard | Business_Standard_Standard Prescriptive_Electric_Compressed Air_Commercial/Industrial_VSD Air Compressor_0_0_0 | Business_Standard_Standard Prescriptive_Electric_Compressed Air_Commercial/Industrial_VSD Air Compressor_0_0_0_2024 |  | 925 |  | Business | Standard | Standard Prescriptive | Electric | Compressed Air | Commercial/Industrial | VSD Air Compressor | 0 | 0 | 0 | 2024 | CI-CPA-VSDA-V03-200101 |  |  | 4.0243 | 8.4604 | 4.0243 | 9.9194 | 0.25474 |  | 5579227.5171 | 6546498.4671 | 5579227.5171 | 16454229.568 | -13637555.9021 |  | 7423998.4671 | 7423998.4671 | 7423998.4671 | 18299000.518 | 4661444.6159 |  | 1844770.95 | 877500 | 1844770.95 | 1844770.95 | 18299000.518 |  | 2675214.3609 | 1685315.6153 | 300914.6397 | 0 | 0 | 2392353.2915 | 0 | 370200.5597 | 0 | 0 | 17421500.518 | 0 | 0 | 1844770.95 | 877500 | 0 | 0 |  | 0 | 0 | 7076.3401 | 7076.3401 | 7076.3401 | 7076.3401 | 7076.3401 | 7076.3401 | 7076.3401 | 7076.3401 | 7076.3401 | 7076.3401 | 7076.3401 | 7076.3401 | 7076.3401 | 0 | 0 | 0 | 0 | 0 | 0 | 0 | 0 | 0 | 0 | 0 | 0 | 0 | 0 | 0 | 0 | 0 | 0 | 0 | 0 |  | 0 | 0 | 7076.3401 | 7076.3401 | 7076.3401 | 7076.3401 | 7076.3401 | 7076.3401 | 7076.3401 | 7076.3401 | 7076.3401 | 7076.3401 | 7076.3401 | 7076.3401 | 7076.3401 | 0 | 0 | 0 | 0 | 0 | 0 | 0 | 0 | 0 | 0 | 0 | 0 | 0 | 0 | 0 | 0 | 0 | 0 | 0 | 0 |  | 0 | 0 | 0 | 0 | 0 | 0 | 0 | 0 | 0 | 0 | 0 | 0 | 0 | 0 | 0 | 0 | 0 | 0 | 0 | 0 | 0 | 0 | 0 | 0 | 0 | 0 | 0 | 0 | 0 | 0 | 0 | 0 | 0 | 0 | 0 |  | 0 | 0 | 0 | 0 | 0 | 0 | 0 | 0 | 0 | 0 | 0 | 0 | 0 | 0 | 0 | 0 | 0 | 0 | 0 | 0 | 0 | 0 | 0 | 0 | 0 | 0 | 0 | 0 | 0 | 0 | 0 | 0 | 0 | 0 | 0 |  | 0 | 0 | 0 | 0 | 0 | 0 | 0 | 0 | 0 | 0 | 0 | 0 | 0 | 0 | 0 | 0 | 0 | 0 | 0 | 0 | 0 | 0 | 0 | 0 | 0 | 0 | 0 | 0 | 0 | 0 | 0 | 0 | 0 | 0 | 0 |  | 0 | 0 | 0 | 0 | 0 | 0 | 0 | 0 | 0 | 0 | 0 | 0 | 0 | 0 | 0 | 0 | 0 | 0 | 0 | 0 | 0 | 0 | 0 | 0 | 0 | 0 | 0 | 0 | 0 | 0 | 0 | 0 | 0 | 0 | 0 |  | 0 | 0 | 0 | 0 | 0 | 0 | 0 | 0 | 0 | 0 | 0 | 0 | 0 | 0 | 0 | 0 | 0 | 0 | 0 | 0 | 0 | 0 | 0 | 0 | 0 | 0 | 0 | 0 | 0 | 0 | 0 | 0 | 0 | 0 | 0 |  | 0 | 0 | 1104.5147 | 1104.5147 | 1104.5147 | 1104.5147 | 1104.5147 | 1104.5147 | 1104.5147 | 1104.5147 | 1104.5147 | 1104.5147 | 1104.5147 | 1104.5147 | 1104.5147 | 0 | 0 | 0 | 0 | 0 | 0 | 0 | 0 | 0 | 0 | 0 | 0 | 0 | 0 | 0 | 0 | 0 | 0 | 0 | 0 |  | 0 | 0 | 0 | 0 | 0 | 0 | 0 | 0 | 0 | 0 | 0 | 0 | 0 | 0 | 0 | 0 | 0 | 0 | 0 | 0 | 0 | 0 | 0 | 0 | 0 | 0 | 0 | 0 | 0 | 0 | 0 | 0 | 0 | 0 | 0 |  | 675 |  | 2970 | 0 | 0 | 0 | 11392.596 | 0 | 0 | 1.7782 | 0 | 0 | 0 | 0 | 0 | 0 | 0 | 0 | 0 | 0 | 13 | 0 |  | 2004750 |  | 0 | 877500 | 0 | 0 | 877500 |  |  | 91992.4215 | 14358.6908 | 0 | 0 | 0 |  | 7690.0023 | 7076.3401 | 0 | 7076.3401 | 1104.5147 | 0 | 0 | 0 | 7690.0023 | 0 | 99970.0299 | 0 | 0 |  | 7690.0023 | 0 | 0 | 1200.2985 | 0 | 0 | 0 |  | 0 | 0 | 0 | 0 | 0 | 0 | 0 |  | 0.9202 | 0.89 | 0.9202 | 0 |  | 0 | 0 | 0 | 0 | 0 | 0 | 0 | 0 | 0 |  | 0 | 0 | 0 | 0 | 0 | 0 | 0 | 0 | 0 | 877500 | 49534.3808 |  | 0 | 0 | 0 | 0 | 0 | 0 | 0 | 0 | 0
2025_Business_Standard | Business_Standard_Standard Prescriptive_Electric_Compressed Air_Commercial/Industrial_VSD Air Compressor_0_0_0 | Business_Standard_Standard Prescriptive_Electric_Compressed Air_Commercial/Industrial_VSD Air Compressor_0_0_0_2025 |  | 925 |  | Business | Standard | Standard Prescriptive | Electric | Compressed Air | Commercial/Industrial | VSD Air Compressor | 0 | 0 | 0 | 2025 | CI-CPA-VSDA-V03-200101 |  |  | 4.11 | 8.6404 | 4.11 | 10.1721 | 0.25313 |  | 5737174.8811 | 6704445.8311 | 5737174.8811 | 16920493.6393 | -14015256.7578 |  | 7581945.8311 | 7581945.8311 | 7581945.8311 | 18765264.5893 | 4750007.8315 |  | 1844770.95 | 877500 | 1844770.95 | 1844770.95 | 18765264.5893 |  | 2726041.0049 | 1717335.0819 | 306631.7446 | 0 | 0 | 2481111.265 | 0 | 350826.7345 | 0 | 0 | 17887764.5893 | 0 | 0 | 1844770.95 | 877500 | 0 | 0 |  | 0 | 0 | 0 | 7076.3401 | 7076.3401 | 7076.3401 | 7076.3401 | 7076.3401 | 7076.3401 | 7076.3401 | 7076.3401 | 7076.3401 | 7076.3401 | 7076.3401 | 7076.3401 | 7076.3401 | 0 | 0 | 0 | 0 | 0 | 0 | 0 | 0 | 0 | 0 | 0 | 0 | 0 | 0 | 0 | 0 | 0 | 0 | 0 |  | 0 | 0 | 0 | 7076.3401 | 7076.3401 | 7076.3401 | 7076.3401 | 7076.3401 | 7076.3401 | 7076.3401 | 7076.3401 | 7076.3401 | 7076.3401 | 7076.3401 | 7076.3401 | 7076.3401 | 0 | 0 | 0 | 0 | 0 | 0 | 0 | 0 | 0 | 0 | 0 | 0 | 0 | 0 | 0 | 0 | 0 | 0 | 0 |  | 0 | 0 | 0 | 0 | 0 | 0 | 0 | 0 | 0 | 0 | 0 | 0 | 0 | 0 | 0 | 0 | 0 | 0 | 0 | 0 | 0 | 0 | 0 | 0 | 0 | 0 | 0 | 0 | 0 | 0 | 0 | 0 | 0 | 0 | 0 |  | 0 | 0 | 0 | 0 | 0 | 0 | 0 | 0 | 0 | 0 | 0 | 0 | 0 | 0 | 0 | 0 | 0 | 0 | 0 | 0 | 0 | 0 | 0 | 0 | 0 | 0 | 0 | 0 | 0 | 0 | 0 | 0 | 0 | 0 | 0 |  | 0 | 0 | 0 | 0 | 0 | 0 | 0 | 0 | 0 | 0 | 0 | 0 | 0 | 0 | 0 | 0 | 0 | 0 | 0 | 0 | 0 | 0 | 0 | 0 | 0 | 0 | 0 | 0 | 0 | 0 | 0 | 0 | 0 | 0 | 0 |  | 0 | 0 | 0 | 0 | 0 | 0 | 0 | 0 | 0 | 0 | 0 | 0 | 0 | 0 | 0 | 0 | 0 | 0 | 0 | 0 | 0 | 0 | 0 | 0 | 0 | 0 | 0 | 0 | 0 | 0 | 0 | 0 | 0 | 0 | 0 |  | 0 | 0 | 0 | 0 | 0 | 0 | 0 | 0 | 0 | 0 | 0 | 0 | 0 | 0 | 0 | 0 | 0 | 0 | 0 | 0 | 0 | 0 | 0 | 0 | 0 | 0 | 0 | 0 | 0 | 0 | 0 | 0 | 0 | 0 | 0 |  | 0 | 0 | 0 | 1104.5147 | 1104.5147 | 1104.5147 | 1104.5147 | 1104.5147 | 1104.5147 | 1104.5147 | 1104.5147 | 1104.5147 | 1104.5147 | 1104.5147 | 1104.5147 | 1104.5147 | 0 | 0 | 0 | 0 | 0 | 0 | 0 | 0 | 0 | 0 | 0 | 0 | 0 | 0 | 0 | 0 | 0 | 0 | 0 |  | 0 | 0 | 0 | 0 | 0 | 0 | 0 | 0 | 0 | 0 | 0 | 0 | 0 | 0 | 0 | 0 | 0 | 0 | 0 | 0 | 0 | 0 | 0 | 0 | 0 | 0 | 0 | 0 | 0 | 0 | 0 | 0 | 0 | 0 | 0 |  | 675 |  | 2970 | 0 | 0 | 0 | 11392.596 | 0 | 0 | 1.7782 | 0 | 0 | 0 | 0 | 0 | 0 | 0 | 0 | 0 | 0 | 13 | 0 |  | 2004750 |  | 0 | 877500 | 0 | 0 | 877500 |  |  | 91992.4215 | 14358.6908 | 0 | 0 | 0 |  | 7690.0023 | 7076.3401 | 0 | 7076.3401 | 1104.5147 | 0 | 0 | 0 | 7690.0023 | 0 | 99970.0299 | 0 | 0 |  | 7690.0023 | 0 | 0 | 1200.2985 | 0 | 0 | 0 |  | 0 | 0 | 0 | 0 | 0 | 0 | 0 |  | 0.9202 | 0.89 | 0.9202 | 0 |  | 0 | 0 | 0 | 0 | 0 | 0 | 0 | 0 | 0 |  | 0 | 0 | 0 | 0 | 0 | 0 | 0 | 0 | 0 | 877500 | 42458.0407 |  | 0 | 0 | 0 | 0 | 0 | 0 | 0 | 0 | 0
2022_Business_Standard | Business_Standard_Standard Prescriptive_Natural Gas_Hot Water_Commercial/Industrial_Commercial Pool Covers_0_0_0 | Business_Standard_Standard Prescriptive_Natural Gas_Hot Water_Commercial/Industrial_Commercial Pool Covers_0_0_0_2022 |  | 926 |  | Business | Standard | Standard Prescriptive | Natural Gas | Hot Water | Commercial/Industrial | Commercial Pool Covers | 0 | 0 | 0 | 2022 | CI-HWE-PLCV-V03-200101 |  |  | n/a | n/a | n/a | n/a | n/a |  | 0 | 0 | 0 | 0 | 0 |  | 0 | 0 | 0 | 0 | 0 |  | 0 | 0 | 0 | 0 | 0 |  | 0 | 0 | 0 | 0 | 0 | 0 | 0 | 0 | 0 | 0 | 0 | 0 | 0 | 0 | 0 | 0 | 0 |  | 0 | 0 | 0 | 0 | 0 | 0 | 0 | 0 | 0 | 0 | 0 | 0 | 0 | 0 | 0 | 0 | 0 | 0 | 0 | 0 | 0 | 0 | 0 | 0 | 0 | 0 | 0 | 0 | 0 | 0 | 0 | 0 | 0 | 0 | 0 |  | 0 | 0 | 0 | 0 | 0 | 0 | 0 | 0 | 0 | 0 | 0 | 0 | 0 | 0 | 0 | 0 | 0 | 0 | 0 | 0 | 0 | 0 | 0 | 0 | 0 | 0 | 0 | 0 | 0 | 0 | 0 | 0 | 0 | 0 | 0 |  | 0 | 0 | 0 | 0 | 0 | 0 | 0 | 0 | 0 | 0 | 0 | 0 | 0 | 0 | 0 | 0 | 0 | 0 | 0 | 0 | 0 | 0 | 0 | 0 | 0 | 0 | 0 | 0 | 0 | 0 | 0 | 0 | 0 | 0 | 0 |  | 0 | 0 | 0 | 0 | 0 | 0 | 0 | 0 | 0 | 0 | 0 | 0 | 0 | 0 | 0 | 0 | 0 | 0 | 0 | 0 | 0 | 0 | 0 | 0 | 0 | 0 | 0 | 0 | 0 | 0 | 0 | 0 | 0 | 0 | 0 |  | 0 | 0 | 0 | 0 | 0 | 0 | 0 | 0 | 0 | 0 | 0 | 0 | 0 | 0 | 0 | 0 | 0 | 0 | 0 | 0 | 0 | 0 | 0 | 0 | 0 | 0 | 0 | 0 | 0 | 0 | 0 | 0 | 0 | 0 | 0 |  | 0 | 0 | 0 | 0 | 0 | 0 | 0 | 0 | 0 | 0 | 0 | 0 | 0 | 0 | 0 | 0 | 0 | 0 | 0 | 0 | 0 | 0 | 0 | 0 | 0 | 0 | 0 | 0 | 0 | 0 | 0 | 0 | 0 | 0 | 0 |  | 0 | 0 | 0 | 0 | 0 | 0 | 0 | 0 | 0 | 0 | 0 | 0 | 0 | 0 | 0 | 0 | 0 | 0 | 0 | 0 | 0 | 0 | 0 | 0 | 0 | 0 | 0 | 0 | 0 | 0 | 0 | 0 | 0 | 0 | 0 |  | 0 | 0 | 0 | 0 | 0 | 0 | 0 | 0 | 0 | 0 | 0 | 0 | 0 | 0 | 0 | 0 | 0 | 0 | 0 | 0 | 0 | 0 | 0 | 0 | 0 | 0 | 0 | 0 | 0 | 0 | 0 | 0 | 0 | 0 | 0 |  | 0 | 0 | 0 | 0 | 0 | 0 | 0 | 0 | 0 | 0 | 0 | 0 | 0 | 0 | 0 | 0 | 0 | 0 | 0 | 0 | 0 | 0 | 0 | 0 | 0 | 0 | 0 | 0 | 0 | 0 | 0 | 0 | 0 | 0 | 0 |  | 0 |  | 5150 | 0 | 0 | 0 | 0 | 57.4618 | 0 | 0 | 2525 | 0 | 22350 | 0 | 0 | 0 | 0 | 0 | 0 | 0 | 6 | 0 |  | 0 |  | 0 | 0 | 0 | 0 | 0 |  |  | 0 | 0 | 0 | 0 | 0 |  | 0 | 0 | 0 | 0 | 0 | 0 | 0 | 0 | 0 | 0 | 0 | 0 | 0 |  | 0 | 0 | 0 | 0 | 0 | 0 | 0 |  | 0 | 0 | 0 | 0 | 0 | 0 | 0 |  | 0.8492 | 0.675 | 0.8492 | 0 |  | 0 | 0 | 0 | 0 | 0 | 0 | 0 | 0 | 0 |  | 0 | 0 | 0 | 0 | 0 | 0 | 0 | 0 | 0 | 0 | 0 |  | 0 | 0 | 0 | 0 | 0 | 0 | 0 | 0 | 0
2023_Business_Standard | Business_Standard_Standard Prescriptive_Natural Gas_Hot Water_Commercial/Industrial_Commercial Pool Covers_0_0_0 | Business_Standard_Standard Prescriptive_Natural Gas_Hot Water_Commercial/Industrial_Commercial Pool Covers_0_0_0_2023 |  | 926 |  | Business | Standard | Standard Prescriptive | Natural Gas | Hot Water | Commercial/Industrial | Commercial Pool Covers | 0 | 0 | 0 | 2023 | CI-HWE-PLCV-V03-200101 |  |  | n/a | n/a | n/a | n/a | n/a |  | 0 | 0 | 0 | 0 | 0 |  | 0 | 0 | 0 | 0 | 0 |  | 0 | 0 | 0 | 0 | 0 |  | 0 | 0 | 0 | 0 | 0 | 0 | 0 | 0 | 0 | 0 | 0 | 0 | 0 | 0 | 0 | 0 | 0 |  | 0 | 0 | 0 | 0 | 0 | 0 | 0 | 0 | 0 | 0 | 0 | 0 | 0 | 0 | 0 | 0 | 0 | 0 | 0 | 0 | 0 | 0 | 0 | 0 | 0 | 0 | 0 | 0 | 0 | 0 | 0 | 0 | 0 | 0 | 0 |  | 0 | 0 | 0 | 0 | 0 | 0 | 0 | 0 | 0 | 0 | 0 | 0 | 0 | 0 | 0 | 0 | 0 | 0 | 0 | 0 | 0 | 0 | 0 | 0 | 0 | 0 | 0 | 0 | 0 | 0 | 0 | 0 | 0 | 0 | 0 |  | 0 | 0 | 0 | 0 | 0 | 0 | 0 | 0 | 0 | 0 | 0 | 0 | 0 | 0 | 0 | 0 | 0 | 0 | 0 | 0 | 0 | 0 | 0 | 0 | 0 | 0 | 0 | 0 | 0 | 0 | 0 | 0 | 0 | 0 | 0 |  | 0 | 0 | 0 | 0 | 0 | 0 | 0 | 0 | 0 | 0 | 0 | 0 | 0 | 0 | 0 | 0 | 0 | 0 | 0 | 0 | 0 | 0 | 0 | 0 | 0 | 0 | 0 | 0 | 0 | 0 | 0 | 0 | 0 | 0 | 0 |  | 0 | 0 | 0 | 0 | 0 | 0 | 0 | 0 | 0 | 0 | 0 | 0 | 0 | 0 | 0 | 0 | 0 | 0 | 0 | 0 | 0 | 0 | 0 | 0 | 0 | 0 | 0 | 0 | 0 | 0 | 0 | 0 | 0 | 0 | 0 |  | 0 | 0 | 0 | 0 | 0 | 0 | 0 | 0 | 0 | 0 | 0 | 0 | 0 | 0 | 0 | 0 | 0 | 0 | 0 | 0 | 0 | 0 | 0 | 0 | 0 | 0 | 0 | 0 | 0 | 0 | 0 | 0 | 0 | 0 | 0 |  | 0 | 0 | 0 | 0 | 0 | 0 | 0 | 0 | 0 | 0 | 0 | 0 | 0 | 0 | 0 | 0 | 0 | 0 | 0 | 0 | 0 | 0 | 0 | 0 | 0 | 0 | 0 | 0 | 0 | 0 | 0 | 0 | 0 | 0 | 0 |  | 0 | 0 | 0 | 0 | 0 | 0 | 0 | 0 | 0 | 0 | 0 | 0 | 0 | 0 | 0 | 0 | 0 | 0 | 0 | 0 | 0 | 0 | 0 | 0 | 0 | 0 | 0 | 0 | 0 | 0 | 0 | 0 | 0 | 0 | 0 |  | 0 | 0 | 0 | 0 | 0 | 0 | 0 | 0 | 0 | 0 | 0 | 0 | 0 | 0 | 0 | 0 | 0 | 0 | 0 | 0 | 0 | 0 | 0 | 0 | 0 | 0 | 0 | 0 | 0 | 0 | 0 | 0 | 0 | 0 | 0 |  | 0 |  | 5150 | 0 | 0 | 0 | 0 | 57.4618 | 0 | 0 | 2525 | 0 | 22350 | 0 | 0 | 0 | 0 | 0 | 0 | 0 | 6 | 0 |  | 0 |  | 0 | 0 | 0 | 0 | 0 |  |  | 0 | 0 | 0 | 0 | 0 |  | 0 | 0 | 0 | 0 | 0 | 0 | 0 | 0 | 0 | 0 | 0 | 0 | 0 |  | 0 | 0 | 0 | 0 | 0 | 0 | 0 |  | 0 | 0 | 0 | 0 | 0 | 0 | 0 |  | 0.8492 | 0.675 | 0.8492 | 0 |  | 0 | 0 | 0 | 0 | 0 | 0 | 0 | 0 | 0 |  | 0 | 0 | 0 | 0 | 0 | 0 | 0 | 0 | 0 | 0 | 0 |  | 0 | 0 | 0 | 0 | 0 | 0 | 0 | 0 | 0
2024_Business_Standard | Business_Standard_Standard Prescriptive_Natural Gas_Hot Water_Commercial/Industrial_Commercial Pool Covers_0_0_0 | Business_Standard_Standard Prescriptive_Natural Gas_Hot Water_Commercial/Industrial_Commercial Pool Covers_0_0_0_2024 |  | 926 |  | Business | Standard | Standard Prescriptive | Natural Gas | Hot Water | Commercial/Industrial | Commercial Pool Covers | 0 | 0 | 0 | 2024 | CI-HWE-PLCV-V03-200101 |  |  | n/a | n/a | n/a | n/a | n/a |  | 0 | 0 | 0 | 0 | 0 |  | 0 | 0 | 0 | 0 | 0 |  | 0 | 0 | 0 | 0 | 0 |  | 0 | 0 | 0 | 0 | 0 | 0 | 0 | 0 | 0 | 0 | 0 | 0 | 0 | 0 | 0 | 0 | 0 |  | 0 | 0 | 0 | 0 | 0 | 0 | 0 | 0 | 0 | 0 | 0 | 0 | 0 | 0 | 0 | 0 | 0 | 0 | 0 | 0 | 0 | 0 | 0 | 0 | 0 | 0 | 0 | 0 | 0 | 0 | 0 | 0 | 0 | 0 | 0 |  | 0 | 0 | 0 | 0 | 0 | 0 | 0 | 0 | 0 | 0 | 0 | 0 | 0 | 0 | 0 | 0 | 0 | 0 | 0 | 0 | 0 | 0 | 0 | 0 | 0 | 0 | 0 | 0 | 0 | 0 | 0 | 0 | 0 | 0 | 0 |  | 0 | 0 | 0 | 0 | 0 | 0 | 0 | 0 | 0 | 0 | 0 | 0 | 0 | 0 | 0 | 0 | 0 | 0 | 0 | 0 | 0 | 0 | 0 | 0 | 0 | 0 | 0 | 0 | 0 | 0 | 0 | 0 | 0 | 0 | 0 |  | 0 | 0 | 0 | 0 | 0 | 0 | 0 | 0 | 0 | 0 | 0 | 0 | 0 | 0 | 0 | 0 | 0 | 0 | 0 | 0 | 0 | 0 | 0 | 0 | 0 | 0 | 0 | 0 | 0 | 0 | 0 | 0 | 0 | 0 | 0 |  | 0 | 0 | 0 | 0 | 0 | 0 | 0 | 0 | 0 | 0 | 0 | 0 | 0 | 0 | 0 | 0 | 0 | 0 | 0 | 0 | 0 | 0 | 0 | 0 | 0 | 0 | 0 | 0 | 0 | 0 | 0 | 0 | 0 | 0 | 0 |  | 0 | 0 | 0 | 0 | 0 | 0 | 0 | 0 | 0 | 0 | 0 | 0 | 0 | 0 | 0 | 0 | 0 | 0 | 0 | 0 | 0 | 0 | 0 | 0 | 0 | 0 | 0 | 0 | 0 | 0 | 0 | 0 | 0 | 0 | 0 |  | 0 | 0 | 0 | 0 | 0 | 0 | 0 | 0 | 0 | 0 | 0 | 0 | 0 | 0 | 0 | 0 | 0 | 0 | 0 | 0 | 0 | 0 | 0 | 0 | 0 | 0 | 0 | 0 | 0 | 0 | 0 | 0 | 0 | 0 | 0 |  | 0 | 0 | 0 | 0 | 0 | 0 | 0 | 0 | 0 | 0 | 0 | 0 | 0 | 0 | 0 | 0 | 0 | 0 | 0 | 0 | 0 | 0 | 0 | 0 | 0 | 0 | 0 | 0 | 0 | 0 | 0 | 0 | 0 | 0 | 0 |  | 0 | 0 | 0 | 0 | 0 | 0 | 0 | 0 | 0 | 0 | 0 | 0 | 0 | 0 | 0 | 0 | 0 | 0 | 0 | 0 | 0 | 0 | 0 | 0 | 0 | 0 | 0 | 0 | 0 | 0 | 0 | 0 | 0 | 0 | 0 |  | 0 |  | 5150 | 0 | 0 | 0 | 0 | 57.4618 | 0 | 0 | 2525 | 0 | 22350 | 0 | 0 | 0 | 0 | 0 | 0 | 0 | 6 | 0 |  | 0 |  | 0 | 0 | 0 | 0 | 0 |  |  | 0 | 0 | 0 | 0 | 0 |  | 0 | 0 | 0 | 0 | 0 | 0 | 0 | 0 | 0 | 0 | 0 | 0 | 0 |  | 0 | 0 | 0 | 0 | 0 | 0 | 0 |  | 0 | 0 | 0 | 0 | 0 | 0 | 0 |  | 0.8492 | 0.675 | 0.8492 | 0 |  | 0 | 0 | 0 | 0 | 0 | 0 | 0 | 0 | 0 |  | 0 | 0 | 0 | 0 | 0 | 0 | 0 | 0 | 0 | 0 | 0 |  | 0 | 0 | 0 | 0 | 0 | 0 | 0 | 0 | 0
2025_Business_Standard | Business_Standard_Standard Prescriptive_Natural Gas_Hot Water_Commercial/Industrial_Commercial Pool Covers_0_0_0 | Business_Standard_Standard Prescriptive_Natural Gas_Hot Water_Commercial/Industrial_Commercial Pool Covers_0_0_0_2025 |  | 926 |  | Business | Standard | Standard Prescriptive | Natural Gas | Hot Water | Commercial/Industrial | Commercial Pool Covers | 0 | 0 | 0 | 2025 | CI-HWE-PLCV-V03-200101 |  |  | n/a | n/a | n/a | n/a | n/a |  | 0 | 0 | 0 | 0 | 0 |  | 0 | 0 | 0 | 0 | 0 |  | 0 | 0 | 0 | 0 | 0 |  | 0 | 0 | 0 | 0 | 0 | 0 | 0 | 0 | 0 | 0 | 0 | 0 | 0 | 0 | 0 | 0 | 0 |  | 0 | 0 | 0 | 0 | 0 | 0 | 0 | 0 | 0 | 0 | 0 | 0 | 0 | 0 | 0 | 0 | 0 | 0 | 0 | 0 | 0 | 0 | 0 | 0 | 0 | 0 | 0 | 0 | 0 | 0 | 0 | 0 | 0 | 0 | 0 |  | 0 | 0 | 0 | 0 | 0 | 0 | 0 | 0 | 0 | 0 | 0 | 0 | 0 | 0 | 0 | 0 | 0 | 0 | 0 | 0 | 0 | 0 | 0 | 0 | 0 | 0 | 0 | 0 | 0 | 0 | 0 | 0 | 0 | 0 | 0 |  | 0 | 0 | 0 | 0 | 0 | 0 | 0 | 0 | 0 | 0 | 0 | 0 | 0 | 0 | 0 | 0 | 0 | 0 | 0 | 0 | 0 | 0 | 0 | 0 | 0 | 0 | 0 | 0 | 0 | 0 | 0 | 0 | 0 | 0 | 0 |  | 0 | 0 | 0 | 0 | 0 | 0 | 0 | 0 | 0 | 0 | 0 | 0 | 0 | 0 | 0 | 0 | 0 | 0 | 0 | 0 | 0 | 0 | 0 | 0 | 0 | 0 | 0 | 0 | 0 | 0 | 0 | 0 | 0 | 0 | 0 |  | 0 | 0 | 0 | 0 | 0 | 0 | 0 | 0 | 0 | 0 | 0 | 0 | 0 | 0 | 0 | 0 | 0 | 0 | 0 | 0 | 0 | 0 | 0 | 0 | 0 | 0 | 0 | 0 | 0 | 0 | 0 | 0 | 0 | 0 | 0 |  | 0 | 0 | 0 | 0 | 0 | 0 | 0 | 0 | 0 | 0 | 0 | 0 | 0 | 0 | 0 | 0 | 0 | 0 | 0 | 0 | 0 | 0 | 0 | 0 | 0 | 0 | 0 | 0 | 0 | 0 | 0 | 0 | 0 | 0 | 0 |  | 0 | 0 | 0 | 0 | 0 | 0 | 0 | 0 | 0 | 0 | 0 | 0 | 0 | 0 | 0 | 0 | 0 | 0 | 0 | 0 | 0 | 0 | 0 | 0 | 0 | 0 | 0 | 0 | 0 | 0 | 0 | 0 | 0 | 0 | 0 |  | 0 | 0 | 0 | 0 | 0 | 0 | 0 | 0 | 0 | 0 | 0 | 0 | 0 | 0 | 0 | 0 | 0 | 0 | 0 | 0 | 0 | 0 | 0 | 0 | 0 | 0 | 0 | 0 | 0 | 0 | 0 | 0 | 0 | 0 | 0 |  | 0 | 0 | 0 | 0 | 0 | 0 | 0 | 0 | 0 | 0 | 0 | 0 | 0 | 0 | 0 | 0 | 0 | 0 | 0 | 0 | 0 | 0 | 0 | 0 | 0 | 0 | 0 | 0 | 0 | 0 | 0 | 0 | 0 | 0 | 0 |  | 0 |  | 5150 | 0 | 0 | 0 | 0 | 57.4618 | 0 | 0 | 2525 | 0 | 22350 | 0 | 0 | 0 | 0 | 0 | 0 | 0 | 6 | 0 |  | 0 |  | 0 | 0 | 0 | 0 | 0 |  |  | 0 | 0 | 0 | 0 | 0 |  | 0 | 0 | 0 | 0 | 0 | 0 | 0 | 0 | 0 | 0 | 0 | 0 | 0 |  | 0 | 0 | 0 | 0 | 0 | 0 | 0 |  | 0 | 0 | 0 | 0 | 0 | 0 | 0 |  | 0.8492 | 0.675 | 0.8492 | 0 |  | 0 | 0 | 0 | 0 | 0 | 0 | 0 | 0 | 0 |  | 0 | 0 | 0 | 0 | 0 | 0 | 0 | 0 | 0 | 0 | 0 |  | 0 | 0 | 0 | 0 | 0 | 0 | 0 | 0 | 0
2022_Business_Standard | Business_Standard_Standard Prescriptive_Natural Gas_Hot Water_Commercial/Industrial_Controls for Central Domestic Hot Water_0_0_0 | Business_Standard_Standard Prescriptive_Natural Gas_Hot Water_Commercial/Industrial_Controls for Central Domestic Hot Water_0_0_0_2022 |  | 927 |  | Business | Standard | Standard Prescriptive | Natural Gas | Hot Water | Commercial/Industrial | Controls for Central Domestic Hot Water | 0 | 0 | 0 | 2022 | CI-HWE-CDHW-V02-180101 |  |  | 17.3563 | 47.0494 | 17.3563 | 34.7037 | 0.25817 |  | 44338.5609 | 46049.3609 | 44338.5609 | 91364.0342 | -69787.673 |  | 47049.3609 | 47049.3609 | 47049.3609 | 94074.8342 | 24287.1611 |  | 2710.8 | 1000 | 2710.8 | 2710.8 | 94074.8342 |  | 465.4503 | 0 | 0 | 23821.7109 | 0 | 407.5677 | 19301.8762 | 69.9268 | 1463.8959 | 1518.9333 | 2974.1422 | 90100.692 | 0 | 2710.8 | 1000 | 0 | 0 |  | 1.1142 | 1.1142 | 1.1142 | 1.1142 | 1.1142 | 1.1142 | 1.1142 | 1.1142 | 1.1142 | 1.1142 | 1.1142 | 1.1142 | 1.1142 | 1.1142 | 1.1142 | 0 | 0 | 0 | 0 | 0 | 0 | 0 | 0 | 0 | 0 | 0 | 0 | 0 | 0 | 0 | 0 | 0 | 0 | 0 | 0 |  | 1.1142 | 1.1142 | 1.1142 | 1.1142 | 1.1142 | 1.1142 | 1.1142 | 1.1142 | 1.1142 | 1.1142 | 1.1142 | 1.1142 | 1.1142 | 1.1142 | 1.1142 | 0 | 0 | 0 | 0 | 0 | 0 | 0 | 0 | 0 | 0 | 0 | 0 | 0 | 0 | 0 | 0 | 0 | 0 | 0 | 0 |  | 0 | 0 | 0 | 0 | 0 | 0 | 0 | 0 | 0 | 0 | 0 | 0 | 0 | 0 | 0 | 0 | 0 | 0 | 0 | 0 | 0 | 0 | 0 | 0 | 0 | 0 | 0 | 0 | 0 | 0 | 0 | 0 | 0 | 0 | 0 |  | 0 | 0 | 0 | 0 | 0 | 0 | 0 | 0 | 0 | 0 | 0 | 0 | 0 | 0 | 0 | 0 | 0 | 0 | 0 | 0 | 0 | 0 | 0 | 0 | 0 | 0 | 0 | 0 | 0 | 0 | 0 | 0 | 0 | 0 | 0 |  | 4231.3793 | 4231.3793 | 4231.3793 | 4231.3793 | 4231.3793 | 4231.3793 | 4231.3793 | 4231.3793 | 4231.3793 | 4231.3793 | 4231.3793 | 4231.3793 | 4231.3793 | 4231.3793 | 4231.3793 | 0 | 0 | 0 | 0 | 0 | 0 | 0 | 0 | 0 | 0 | 0 | 0 | 0 | 0 | 0 | 0 | 0 | 0 | 0 | 0 |  | 4231.3793 | 4231.3793 | 4231.3793 | 4231.3793 | 4231.3793 | 4231.3793 | 4231.3793 | 4231.3793 | 4231.3793 | 4231.3793 | 4231.3793 | 4231.3793 | 4231.3793 | 4231.3793 | 4231.3793 | 0 | 0 | 0 | 0 | 0 | 0 | 0 | 0 | 0 | 0 | 0 | 0 | 0 | 0 | 0 | 0 | 0 | 0 | 0 | 0 |  | 0 | 0 | 0 | 0 | 0 | 0 | 0 | 0 | 0 | 0 | 0 | 0 | 0 | 0 | 0 | 0 | 0 | 0 | 0 | 0 | 0 | 0 | 0 | 0 | 0 | 0 | 0 | 0 | 0 | 0 | 0 | 0 | 0 | 0 | 0 |  | 0 | 0 | 0 | 0 | 0 | 0 | 0 | 0 | 0 | 0 | 0 | 0 | 0 | 0 | 0 | 0 | 0 | 0 | 0 | 0 | 0 | 0 | 0 | 0 | 0 | 0 | 0 | 0 | 0 | 0 | 0 | 0 | 0 | 0 | 0 |  | 0 | 0 | 0 | 0 | 0 | 0 | 0 | 0 | 0 | 0 | 0 | 0 | 0 | 0 | 0 | 0 | 0 | 0 | 0 | 0 | 0 | 0 | 0 | 0 | 0 | 0 | 0 | 0 | 0 | 0 | 0 | 0 | 0 | 0 | 0 |  | 2 |  | 2008 | 0 | 0 | 0 | 656 | 0 | 0 | 0 | 3134.355 | 0 | 0 | 0 | 0 | 0 | 0 | 0 | 0 | 0 | 15 | 0 |  | 4016 |  | 0 | 80 | 920 | 0 | 1000 |  |  | 16.7123 | 0 | 63470.6893 | 0 | 0 |  | 1.312 | 1.1142 | 0 | 1.1142 | 0 | 4231.3793 | 0 | 4231.3793 | 1.312 | 6268.7101 | 19.68 | 94030.6508 | 0 |  | 1.312 | 0 | 0 | 0 | 6268.7101 | 0 | 0 |  | 0 | 0 | 0 | 0 | 0 | 0 | 0 |  | 0.8492 | 0.675 | 0.8492 | 0 |  | 0 | 0 | 0 | 0 | 0 | 0 | 0 | 0 | 0 |  | 0 | 0 | 0 | 0 | 0 | 0 | 0 | 0 | 0 | 80 | 10.0274 |  | 0 | 0 | 0 | 0 | 0 | 0 | 0 | 0 | 0
2023_Business_Standard | Business_Standard_Standard Prescriptive_Natural Gas_Hot Water_Commercial/Industrial_Controls for Central Domestic Hot Water_0_0_0 | Business_Standard_Standard Prescriptive_Natural Gas_Hot Water_Commercial/Industrial_Controls for Central Domestic Hot Water_0_0_0_2023 |  | 927 |  | Business | Standard | Standard Prescriptive | Natural Gas | Hot Water | Commercial/Industrial | Controls for Central Domestic Hot Water | 0 | 0 | 0 | 2023 | CI-HWE-CDHW-V02-180101 |  |  | 17.857 | 48.4067 | 17.857 | 36.2238 | 0.25351 |  | 45695.9044 | 47406.7044 | 45695.9044 | 95484.6229 | -73302.1354 |  | 48406.7044 | 48406.7044 | 48406.7044 | 98195.4229 | 24893.2875 |  | 2710.8 | 1000 | 2710.8 | 2710.8 | 98195.4229 |  | 474.156 | 0 | 0 | 24419.1315 | 0 | 423.3378 | 20048.7284 | 66.4673 | 1457.0318 | 1517.8517 | 3062.4839 | 94132.939 | 0 | 2710.8 | 1000 | 0 | 0 |  | 0 | 1.1142 | 1.1142 | 1.1142 | 1.1142 | 1.1142 | 1.1142 | 1.1142 | 1.1142 | 1.1142 | 1.1142 | 1.1142 | 1.1142 | 1.1142 | 1.1142 | 1.1142 | 0 | 0 | 0 | 0 | 0 | 0 | 0 | 0 | 0 | 0 | 0 | 0 | 0 | 0 | 0 | 0 | 0 | 0 | 0 |  | 0 | 1.1142 | 1.1142 | 1.1142 | 1.1142 | 1.1142 | 1.1142 | 1.1142 | 1.1142 | 1.1142 | 1.1142 | 1.1142 | 1.1142 | 1.1142 | 1.1142 | 1.1142 | 0 | 0 | 0 | 0 | 0 | 0 | 0 | 0 | 0 | 0 | 0 | 0 | 0 | 0 | 0 | 0 | 0 | 0 | 0 |  | 0 | 0 | 0 | 0 | 0 | 0 | 0 | 0 | 0 | 0 | 0 | 0 | 0 | 0 | 0 | 0 | 0 | 0 | 0 | 0 | 0 | 0 | 0 | 0 | 0 | 0 | 0 | 0 | 0 | 0 | 0 | 0 | 0 | 0 | 0 |  | 0 | 0 | 0 | 0 | 0 | 0 | 0 | 0 | 0 | 0 | 0 | 0 | 0 | 0 | 0 | 0 | 0 | 0 | 0 | 0 | 0 | 0 | 0 | 0 | 0 | 0 | 0 | 0 | 0 | 0 | 0 | 0 | 0 | 0 | 0 |  | 0 | 4231.3793 | 4231.3793 | 4231.3793 | 4231.3793 | 4231.3793 | 4231.3793 | 4231.3793 | 4231.3793 | 4231.3793 | 4231.3793 | 4231.3793 | 4231.3793 | 4231.3793 | 4231.3793 | 4231.3793 | 0 | 0 | 0 | 0 | 0 | 0 | 0 | 0 | 0 | 0 | 0 | 0 | 0 | 0 | 0 | 0 | 0 | 0 | 0 |  | 0 | 4231.3793 | 4231.3793 | 4231.3793 | 4231.3793 | 4231.3793 | 4231.3793 | 4231.3793 | 4231.3793 | 4231.3793 | 4231.3793 | 4231.3793 | 4231.3793 | 4231.3793 | 4231.3793 | 4231.3793 | 0 | 0 | 0 | 0 | 0 | 0 | 0 | 0 | 0 | 0 | 0 | 0 | 0 | 0 | 0 | 0 | 0 | 0 | 0 |  | 0 | 0 | 0 | 0 | 0 | 0 | 0 | 0 | 0 | 0 | 0 | 0 | 0 | 0 | 0 | 0 | 0 | 0 | 0 | 0 | 0 | 0 | 0 | 0 | 0 | 0 | 0 | 0 | 0 | 0 | 0 | 0 | 0 | 0 | 0 |  | 0 | 0 | 0 | 0 | 0 | 0 | 0 | 0 | 0 | 0 | 0 | 0 | 0 | 0 | 0 | 0 | 0 | 0 | 0 | 0 | 0 | 0 | 0 | 0 | 0 | 0 | 0 | 0 | 0 | 0 | 0 | 0 | 0 | 0 | 0 |  | 0 | 0 | 0 | 0 | 0 | 0 | 0 | 0 | 0 | 0 | 0 | 0 | 0 | 0 | 0 | 0 | 0 | 0 | 0 | 0 | 0 | 0 | 0 | 0 | 0 | 0 | 0 | 0 | 0 | 0 | 0 | 0 | 0 | 0 | 0 |  | 2 |  | 2008 | 0 | 0 | 0 | 656 | 0 | 0 | 0 | 3134.355 | 0 | 0 | 0 | 0 | 0 | 0 | 0 | 0 | 0 | 15 | 0 |  | 4016 |  | 0 | 80 | 920 | 0 | 1000 |  |  | 16.7123 | 0 | 63470.6893 | 0 | 0 |  | 1.312 | 1.1142 | 0 | 1.1142 | 0 | 4231.3793 | 0 | 4231.3793 | 1.312 | 6268.7101 | 19.68 | 94030.6508 | 0 |  | 1.312 | 0 | 0 | 0 | 6268.7101 | 0 | 0 |  | 0 | 0 | 0 | 0 | 0 | 0 | 0 |  | 0.8492 | 0.675 | 0.8492 | 0 |  | 0 | 0 | 0 | 0 | 0 | 0 | 0 | 0 | 0 |  | 0 | 0 | 0 | 0 | 0 | 0 | 0 | 0 | 0 | 80 | 8.9132 |  | 0 | 0 | 0 | 0 | 0 | 0 | 0 | 0 | 0
2024_Business_Standard | Business_Standard_Standard Prescriptive_Natural Gas_Hot Water_Commercial/Industrial_Controls for Central Domestic Hot Water_0_0_0 | Business_Standard_Standard Prescriptive_Natural Gas_Hot Water_Commercial/Industrial_Controls for Central Domestic Hot Water_0_0_0_2024 |  | 927 |  | Business | Standard | Standard Prescriptive | Natural Gas | Hot Water | Commercial/Industrial | Controls for Central Domestic Hot Water | 0 | 0 | 0 | 2024 | CI-HWE-CDHW-V02-180101 |  |  | 18.3636 | 49.7801 | 18.3636 | 37.7501 | 0.24927 |  | 47069.347 | 48780.147 | 47069.347 | 99622.046 | -76824.5741 |  | 49780.147 | 49780.147 | 49780.147 | 102332.846 | 25508.2719 |  | 2710.8 | 1000 | 2710.8 | 2710.8 | 102332.846 |  | 483.2836 | 0 | 0 | 25024.9883 | 0 | 439.1079 | 20795.5806 | 63.0735 | 1457.8021 | 1516.3111 | 3143.3872 | 98189.4587 | 0 | 2710.8 | 1000 | 0 | 0 |  | 0 | 0 | 1.1142 | 1.1142 | 1.1142 | 1.1142 | 1.1142 | 1.1142 | 1.1142 | 1.1142 | 1.1142 | 1.1142 | 1.1142 | 1.1142 | 1.1142 | 1.1142 | 1.1142 | 0 | 0 | 0 | 0 | 0 | 0 | 0 | 0 | 0 | 0 | 0 | 0 | 0 | 0 | 0 | 0 | 0 | 0 |  | 0 | 0 | 1.1142 | 1.1142 | 1.1142 | 1.1142 | 1.1142 | 1.1142 | 1.1142 | 1.1142 | 1.1142 | 1.1142 | 1.1142 | 1.1142 | 1.1142 | 1.1142 | 1.1142 | 0 | 0 | 0 | 0 | 0 | 0 | 0 | 0 | 0 | 0 | 0 | 0 | 0 | 0 | 0 | 0 | 0 | 0 |  | 0 | 0 | 0 | 0 | 0 | 0 | 0 | 0 | 0 | 0 | 0 | 0 | 0 | 0 | 0 | 0 | 0 | 0 | 0 | 0 | 0 | 0 | 0 | 0 | 0 | 0 | 0 | 0 | 0 | 0 | 0 | 0 | 0 | 0 | 0 |  | 0 | 0 | 0 | 0 | 0 | 0 | 0 | 0 | 0 | 0 | 0 | 0 | 0 | 0 | 0 | 0 | 0 | 0 | 0 | 0 | 0 | 0 | 0 | 0 | 0 | 0 | 0 | 0 | 0 | 0 | 0 | 0 | 0 | 0 | 0 |  | 0 | 0 | 4231.3793 | 4231.3793 | 4231.3793 | 4231.3793 | 4231.3793 | 4231.3793 | 4231.3793 | 4231.3793 | 4231.3793 | 4231.3793 | 4231.3793 | 4231.3793 | 4231.3793 | 4231.3793 | 4231.3793 | 0 | 0 | 0 | 0 | 0 | 0 | 0 | 0 | 0 | 0 | 0 | 0 | 0 | 0 | 0 | 0 | 0 | 0 |  | 0 | 0 | 4231.3793 | 4231.3793 | 4231.3793 | 4231.3793 | 4231.3793 | 4231.3793 | 4231.3793 | 4231.3793 | 4231.3793 | 4231.3793 | 4231.3793 | 4231.3793 | 4231.3793 | 4231.3793 | 4231.3793 | 0 | 0 | 0 | 0 | 0 | 0 | 0 | 0 | 0 | 0 | 0 | 0 | 0 | 0 | 0 | 0 | 0 | 0 |  | 0 | 0 | 0 | 0 | 0 | 0 | 0 | 0 | 0 | 0 | 0 | 0 | 0 | 0 | 0 | 0 | 0 | 0 | 0 | 0 | 0 | 0 | 0 | 0 | 0 | 0 | 0 | 0 | 0 | 0 | 0 | 0 | 0 | 0 | 0 |  | 0 | 0 | 0 | 0 | 0 | 0 | 0 | 0 | 0 | 0 | 0 | 0 | 0 | 0 | 0 | 0 | 0 | 0 | 0 | 0 | 0 | 0 | 0 | 0 | 0 | 0 | 0 | 0 | 0 | 0 | 0 | 0 | 0 | 0 | 0 |  | 0 | 0 | 0 | 0 | 0 | 0 | 0 | 0 | 0 | 0 | 0 | 0 | 0 | 0 | 0 | 0 | 0 | 0 | 0 | 0 | 0 | 0 | 0 | 0 | 0 | 0 | 0 | 0 | 0 | 0 | 0 | 0 | 0 | 0 | 0 |  | 2 |  | 2008 | 0 | 0 | 0 | 656 | 0 | 0 | 0 | 3134.355 | 0 | 0 | 0 | 0 | 0 | 0 | 0 | 0 | 0 | 15 | 0 |  | 4016 |  | 0 | 80 | 920 | 0 | 1000 |  |  | 16.7123 | 0 | 63470.6893 | 0 | 0 |  | 1.312 | 1.1142 | 0 | 1.1142 | 0 | 4231.3793 | 0 | 4231.3793 | 1.312 | 6268.7101 | 19.68 | 94030.6508 | 0 |  | 1.312 | 0 | 0 | 0 | 6268.7101 | 0 | 0 |  | 0 | 0 | 0 | 0 | 0 | 0 | 0 |  | 0.8492 | 0.675 | 0.8492 | 0 |  | 0 | 0 | 0 | 0 | 0 | 0 | 0 | 0 | 0 |  | 0 | 0 | 0 | 0 | 0 | 0 | 0 | 0 | 0 | 80 | 7.7991 |  | 0 | 0 | 0 | 0 | 0 | 0 | 0 | 0 | 0
2025_Business_Standard | Business_Standard_Standard Prescriptive_Natural Gas_Hot Water_Commercial/Industrial_Controls for Central Domestic Hot Water_0_0_0 | Business_Standard_Standard Prescriptive_Natural Gas_Hot Water_Commercial/Industrial_Controls for Central Domestic Hot Water_0_0_0_2025 |  | 927 |  | Business | Standard | Standard Prescriptive | Natural Gas | Hot Water | Commercial/Industrial | Controls for Central Domestic Hot Water | 0 | 0 | 0 | 2025 | CI-HWE-CDHW-V02-180101 |  |  | 18.8642 | 51.1371 | 18.8642 | 39.2096 | 0.24562 |  | 48426.3469 | 50137.1469 | 48426.3469 | 103578.632 | -80182.7014 |  | 51137.1469 | 51137.1469 | 51137.1469 | 106289.432 | 26106.7307 |  | 2710.8 | 1000 | 2710.8 | 2710.8 | 106289.432 |  | 492.4775 | 0 | 0 | 25614.2532 | 0 | 454.878 | 21542.4329 | 59.7807 | 1458.5907 | 1514.7339 | 3216.7992 | 102072.6328 | 0 | 2710.8 | 1000 | 0 | 0 |  | 0 | 0 | 0 | 1.1142 | 1.1142 | 1.1142 | 1.1142 | 1.1142 | 1.1142 | 1.1142 | 1.1142 | 1.1142 | 1.1142 | 1.1142 | 1.1142 | 1.1142 | 1.1142 | 1.1142 | 0 | 0 | 0 | 0 | 0 | 0 | 0 | 0 | 0 | 0 | 0 | 0 | 0 | 0 | 0 | 0 | 0 |  | 0 | 0 | 0 | 1.1142 | 1.1142 | 1.1142 | 1.1142 | 1.1142 | 1.1142 | 1.1142 | 1.1142 | 1.1142 | 1.1142 | 1.1142 | 1.1142 | 1.1142 | 1.1142 | 1.1142 | 0 | 0 | 0 | 0 | 0 | 0 | 0 | 0 | 0 | 0 | 0 | 0 | 0 | 0 | 0 | 0 | 0 |  | 0 | 0 | 0 | 0 | 0 | 0 | 0 | 0 | 0 | 0 | 0 | 0 | 0 | 0 | 0 | 0 | 0 | 0 | 0 | 0 | 0 | 0 | 0 | 0 | 0 | 0 | 0 | 0 | 0 | 0 | 0 | 0 | 0 | 0 | 0 |  | 0 | 0 | 0 | 0 | 0 | 0 | 0 | 0 | 0 | 0 | 0 | 0 | 0 | 0 | 0 | 0 | 0 | 0 | 0 | 0 | 0 | 0 | 0 | 0 | 0 | 0 | 0 | 0 | 0 | 0 | 0 | 0 | 0 | 0 | 0 |  | 0 | 0 | 0 | 4231.3793 | 4231.3793 | 4231.3793 | 4231.3793 | 4231.3793 | 4231.3793 | 4231.3793 | 4231.3793 | 4231.3793 | 4231.3793 | 4231.3793 | 4231.3793 | 4231.3793 | 4231.3793 | 4231.3793 | 0 | 0 | 0 | 0 | 0 | 0 | 0 | 0 | 0 | 0 | 0 | 0 | 0 | 0 | 0 | 0 | 0 |  | 0 | 0 | 0 | 4231.3793 | 4231.3793 | 4231.3793 | 4231.3793 | 4231.3793 | 4231.3793 | 4231.3793 | 4231.3793 | 4231.3793 | 4231.3793 | 4231.3793 | 4231.3793 | 4231.3793 | 4231.3793 | 4231.3793 | 0 | 0 | 0 | 0 | 0 | 0 | 0 | 0 | 0 | 0 | 0 | 0 | 0 | 0 | 0 | 0 | 0 |  | 0 | 0 | 0 | 0 | 0 | 0 | 0 | 0 | 0 | 0 | 0 | 0 | 0 | 0 | 0 | 0 | 0 | 0 | 0 | 0 | 0 | 0 | 0 | 0 | 0 | 0 | 0 | 0 | 0 | 0 | 0 | 0 | 0 | 0 | 0 |  | 0 | 0 | 0 | 0 | 0 | 0 | 0 | 0 | 0 | 0 | 0 | 0 | 0 | 0 | 0 | 0 | 0 | 0 | 0 | 0 | 0 | 0 | 0 | 0 | 0 | 0 | 0 | 0 | 0 | 0 | 0 | 0 | 0 | 0 | 0 |  | 0 | 0 | 0 | 0 | 0 | 0 | 0 | 0 | 0 | 0 | 0 | 0 | 0 | 0 | 0 | 0 | 0 | 0 | 0 | 0 | 0 | 0 | 0 | 0 | 0 | 0 | 0 | 0 | 0 | 0 | 0 | 0 | 0 | 0 | 0 |  | 2 |  | 2008 | 0 | 0 | 0 | 656 | 0 | 0 | 0 | 3134.355 | 0 | 0 | 0 | 0 | 0 | 0 | 0 | 0 | 0 | 15 | 0 |  | 4016 |  | 0 | 80 | 920 | 0 | 1000 |  |  | 16.7123 | 0 | 63470.6893 | 0 | 0 |  | 1.312 | 1.1142 | 0 | 1.1142 | 0 | 4231.3793 | 0 | 4231.3793 | 1.312 | 6268.7101 | 19.68 | 94030.6508 | 0 |  | 1.312 | 0 | 0 | 0 | 6268.7101 | 0 | 0 |  | 0 | 0 | 0 | 0 | 0 | 0 | 0 |  | 0.8492 | 0.675 | 0.8492 | 0 |  | 0 | 0 | 0 | 0 | 0 | 0 | 0 | 0 | 0 |  | 0 | 0 | 0 | 0 | 0 | 0 | 0 | 0 | 0 | 80 | 6.6849 |  | 0 | 0 | 0 | 0 | 0 | 0 | 0 | 0 | 0
2022_Business_Standard | Business_Standard_Standard Prescriptive_Electric_Hot Water_Commercial/Industrial_Heat Recovery Grease Trap Filter_0_0_0 | Business_Standard_Standard Prescriptive_Electric_Hot Water_Commercial/Industrial_Heat Recovery Grease Trap Filter_0_0_0_2022 |  | 928 |  | Business | Standard | Standard Prescriptive | Electric | Hot Water | Commercial/Industrial | Heat Recovery Grease Trap Filter | 0 | 0 | 0 | 2022 | CI-HWE-GRTF-V02-200601 |  |  | 1.4922 | 12.925 | 1.4922 | 3.0314 | 0.25432 |  | 4263.1354 | 11924.9754 | 4263.1354 | 17596.0161 | -19579.9347 |  | 12924.9754 | 12924.9754 | 12924.9754 | 26257.8561 | 6677.9215 |  | 8661.84 | 1000 | 8661.84 | 8661.84 | 26257.8561 |  | 0 | 0 | 0 | 6677.9215 | 0 | 0 | 5410.8798 | 0 | 410.3728 | 425.8014 | 0 | 25257.8561 | 0 | 8661.84 | 1000 | 0 | 0 |  | 0 | 0 | 0 | 0 | 0 | 0 | 0 | 0 | 0 | 0 | 0 | 0 | 0 | 0 | 0 | 0 | 0 | 0 | 0 | 0 | 0 | 0 | 0 | 0 | 0 | 0 | 0 | 0 | 0 | 0 | 0 | 0 | 0 | 0 | 0 |  | 0 | 0 | 0 | 0 | 0 | 0 | 0 | 0 | 0 | 0 | 0 | 0 | 0 | 0 | 0 | 0 | 0 | 0 | 0 | 0 | 0 | 0 | 0 | 0 | 0 | 0 | 0 | 0 | 0 | 0 | 0 | 0 | 0 | 0 | 0 |  | 0 | 0 | 0 | 0 | 0 | 0 | 0 | 0 | 0 | 0 | 0 | 0 | 0 | 0 | 0 | 0 | 0 | 0 | 0 | 0 | 0 | 0 | 0 | 0 | 0 | 0 | 0 | 0 | 0 | 0 | 0 | 0 | 0 | 0 | 0 |  | 0 | 0 | 0 | 0 | 0 | 0 | 0 | 0 | 0 | 0 | 0 | 0 | 0 | 0 | 0 | 0 | 0 | 0 | 0 | 0 | 0 | 0 | 0 | 0 | 0 | 0 | 0 | 0 | 0 | 0 | 0 | 0 | 0 | 0 | 0 |  | 1186.1792 | 1186.1792 | 1186.1792 | 1186.1792 | 1186.1792 | 1186.1792 | 1186.1792 | 1186.1792 | 1186.1792 | 1186.1792 | 1186.1792 | 1186.1792 | 1186.1792 | 1186.1792 | 1186.1792 | 0 | 0 | 0 | 0 | 0 | 0 | 0 | 0 | 0 | 0 | 0 | 0 | 0 | 0 | 0 | 0 | 0 | 0 | 0 | 0 |  | 1186.1792 | 1186.1792 | 1186.1792 | 1186.1792 | 1186.1792 | 1186.1792 | 1186.1792 | 1186.1792 | 1186.1792 | 1186.1792 | 1186.1792 | 1186.1792 | 1186.1792 | 1186.1792 | 1186.1792 | 0 | 0 | 0 | 0 | 0 | 0 | 0 | 0 | 0 | 0 | 0 | 0 | 0 | 0 | 0 | 0 | 0 | 0 | 0 | 0 |  | 0 | 0 | 0 | 0 | 0 | 0 | 0 | 0 | 0 | 0 | 0 | 0 | 0 | 0 | 0 | 0 | 0 | 0 | 0 | 0 | 0 | 0 | 0 | 0 | 0 | 0 | 0 | 0 | 0 | 0 | 0 | 0 | 0 | 0 | 0 |  | 0 | 0 | 0 | 0 | 0 | 0 | 0 | 0 | 0 | 0 | 0 | 0 | 0 | 0 | 0 | 0 | 0 | 0 | 0 | 0 | 0 | 0 | 0 | 0 | 0 | 0 | 0 | 0 | 0 | 0 | 0 | 0 | 0 | 0 | 0 |  | 0 | 0 | 0 | 0 | 0 | 0 | 0 | 0 | 0 | 0 | 0 | 0 | 0 | 0 | 0 | 0 | 0 | 0 | 0 | 0 | 0 | 0 | 0 | 0 | 0 | 0 | 0 | 0 | 0 | 0 | 0 | 0 | 0 | 0 | 0 |  | 1 |  | 10200 | 0 | 0 | 0 | 0 | 0 | 0 | 0 | 1757.3026 | 0 | 0 | 0 | 0 | 0 | 0 | 0 | 0 | 0 | 15 | 0 |  | 10200 |  | 0 | 1000 | 0 | 0 | 1000 |  |  | 0 | 0 | 17792.6884 | 0 | 0 |  | 0 | 0 | 0 | 0 | 0 | 1186.1792 | 0 | 1186.1792 | 0 | 1757.3026 | 0 | 26359.5384 | 0 |  | 0 | 0 | 0 | 0 | 1757.3026 | 0 | 0 |  | 0 | 0 | 0 | 0 | 0 | 0 | 0 |  | 0.8492 | 0.675 | 0.8492 | 0 |  | 0 | 0 | 0 | 0 | 0 | 0 | 0 | 0 | 0 |  | 0 | 0 | 0 | 0 | 0 | 0 | 0 | 0 | 0 | 1000 | 0 |  | 0 | 0 | 0 | 0 | 0 | 0 | 0 | 0 | 0
2023_Business_Standard | Business_Standard_Standard Prescriptive_Electric_Hot Water_Commercial/Industrial_Heat Recovery Grease Trap Filter_0_0_0 | Business_Standard_Standard Prescriptive_Electric_Hot Water_Commercial/Industrial_Heat Recovery Grease Trap Filter_0_0_0_2023 |  | 928 |  | Business | Standard | Standard Prescriptive | Electric | Hot Water | Commercial/Industrial | Heat Recovery Grease Trap Filter | 0 | 0 | 0 | 2023 | CI-HWE-GRTF-V02-200601 |  |  | 1.5354 | 13.2996 | 1.5354 | 3.1619 | 0.24994 |  | 4637.7469 | 12299.5869 | 4637.7469 | 18726.3728 | -20542.8168 |  | 13299.5869 | 13299.5869 | 13299.5869 | 27388.2128 | 6845.3959 |  | 8661.84 | 1000 | 8661.84 | 8661.84 | 27388.2128 |  | 0 | 0 | 0 | 6845.3959 | 0 | 0 | 5620.2443 | 0 | 408.4486 | 425.4982 | 0 | 26388.2128 | 0 | 8661.84 | 1000 | 0 | 0 |  | 0 | 0 | 0 | 0 | 0 | 0 | 0 | 0 | 0 | 0 | 0 | 0 | 0 | 0 | 0 | 0 | 0 | 0 | 0 | 0 | 0 | 0 | 0 | 0 | 0 | 0 | 0 | 0 | 0 | 0 | 0 | 0 | 0 | 0 | 0 |  | 0 | 0 | 0 | 0 | 0 | 0 | 0 | 0 | 0 | 0 | 0 | 0 | 0 | 0 | 0 | 0 | 0 | 0 | 0 | 0 | 0 | 0 | 0 | 0 | 0 | 0 | 0 | 0 | 0 | 0 | 0 | 0 | 0 | 0 | 0 |  | 0 | 0 | 0 | 0 | 0 | 0 | 0 | 0 | 0 | 0 | 0 | 0 | 0 | 0 | 0 | 0 | 0 | 0 | 0 | 0 | 0 | 0 | 0 | 0 | 0 | 0 | 0 | 0 | 0 | 0 | 0 | 0 | 0 | 0 | 0 |  | 0 | 0 | 0 | 0 | 0 | 0 | 0 | 0 | 0 | 0 | 0 | 0 | 0 | 0 | 0 | 0 | 0 | 0 | 0 | 0 | 0 | 0 | 0 | 0 | 0 | 0 | 0 | 0 | 0 | 0 | 0 | 0 | 0 | 0 | 0 |  | 0 | 1186.1792 | 1186.1792 | 1186.1792 | 1186.1792 | 1186.1792 | 1186.1792 | 1186.1792 | 1186.1792 | 1186.1792 | 1186.1792 | 1186.1792 | 1186.1792 | 1186.1792 | 1186.1792 | 1186.1792 | 0 | 0 | 0 | 0 | 0 | 0 | 0 | 0 | 0 | 0 | 0 | 0 | 0 | 0 | 0 | 0 | 0 | 0 | 0 |  | 0 | 1186.1792 | 1186.1792 | 1186.1792 | 1186.1792 | 1186.1792 | 1186.1792 | 1186.1792 | 1186.1792 | 1186.1792 | 1186.1792 | 1186.1792 | 1186.1792 | 1186.1792 | 1186.1792 | 1186.1792 | 0 | 0 | 0 | 0 | 0 | 0 | 0 | 0 | 0 | 0 | 0 | 0 | 0 | 0 | 0 | 0 | 0 | 0 | 0 |  | 0 | 0 | 0 | 0 | 0 | 0 | 0 | 0 | 0 | 0 | 0 | 0 | 0 | 0 | 0 | 0 | 0 | 0 | 0 | 0 | 0 | 0 | 0 | 0 | 0 | 0 | 0 | 0 | 0 | 0 | 0 | 0 | 0 | 0 | 0 |  | 0 | 0 | 0 | 0 | 0 | 0 | 0 | 0 | 0 | 0 | 0 | 0 | 0 | 0 | 0 | 0 | 0 | 0 | 0 | 0 | 0 | 0 | 0 | 0 | 0 | 0 | 0 | 0 | 0 | 0 | 0 | 0 | 0 | 0 | 0 |  | 0 | 0 | 0 | 0 | 0 | 0 | 0 | 0 | 0 | 0 | 0 | 0 | 0 | 0 | 0 | 0 | 0 | 0 | 0 | 0 | 0 | 0 | 0 | 0 | 0 | 0 | 0 | 0 | 0 | 0 | 0 | 0 | 0 | 0 | 0 |  | 1 |  | 10200 | 0 | 0 | 0 | 0 | 0 | 0 | 0 | 1757.3026 | 0 | 0 | 0 | 0 | 0 | 0 | 0 | 0 | 0 | 15 | 0 |  | 10200 |  | 0 | 1000 | 0 | 0 | 1000 |  |  | 0 | 0 | 17792.6884 | 0 | 0 |  | 0 | 0 | 0 | 0 | 0 | 1186.1792 | 0 | 1186.1792 | 0 | 1757.3026 | 0 | 26359.5384 | 0 |  | 0 | 0 | 0 | 0 | 1757.3026 | 0 | 0 |  | 0 | 0 | 0 | 0 | 0 | 0 | 0 |  | 0.8492 | 0.675 | 0.8492 | 0 |  | 0 | 0 | 0 | 0 | 0 | 0 | 0 | 0 | 0 |  | 0 | 0 | 0 | 0 | 0 | 0 | 0 | 0 | 0 | 1000 | 0 |  | 0 | 0 | 0 | 0 | 0 | 0 | 0 | 0 | 0
2024_Business_Standard | Business_Standard_Standard Prescriptive_Electric_Hot Water_Commercial/Industrial_Heat Recovery Grease Trap Filter_0_0_0 | Business_Standard_Standard Prescriptive_Electric_Hot Water_Commercial/Industrial_Heat Recovery Grease Trap Filter_0_0_0_2024 |  | 928 |  | Business | Standard | Standard Prescriptive | Electric | Hot Water | Commercial/Industrial | Heat Recovery Grease Trap Filter | 0 | 0 | 0 | 2024 | CI-HWE-GRTF-V02-200601 |  |  | 1.5792 | 13.6786 | 1.5792 | 3.2932 | 0.24593 |  | 5016.7349 | 12678.5749 | 5016.7349 | 19863.5338 | -21510.1385 |  | 13678.5749 | 13678.5749 | 13678.5749 | 28525.3738 | 7015.2353 |  | 8661.84 | 1000 | 8661.84 | 8661.84 | 28525.3738 |  | 0 | 0 | 0 | 7015.2353 | 0 | 0 | 5829.6088 | 0 | 408.6645 | 425.0663 | 0 | 27525.3738 | 0 | 8661.84 | 1000 | 0 | 0 |  | 0 | 0 | 0 | 0 | 0 | 0 | 0 | 0 | 0 | 0 | 0 | 0 | 0 | 0 | 0 | 0 | 0 | 0 | 0 | 0 | 0 | 0 | 0 | 0 | 0 | 0 | 0 | 0 | 0 | 0 | 0 | 0 | 0 | 0 | 0 |  | 0 | 0 | 0 | 0 | 0 | 0 | 0 | 0 | 0 | 0 | 0 | 0 | 0 | 0 | 0 | 0 | 0 | 0 | 0 | 0 | 0 | 0 | 0 | 0 | 0 | 0 | 0 | 0 | 0 | 0 | 0 | 0 | 0 | 0 | 0 |  | 0 | 0 | 0 | 0 | 0 | 0 | 0 | 0 | 0 | 0 | 0 | 0 | 0 | 0 | 0 | 0 | 0 | 0 | 0 | 0 | 0 | 0 | 0 | 0 | 0 | 0 | 0 | 0 | 0 | 0 | 0 | 0 | 0 | 0 | 0 |  | 0 | 0 | 0 | 0 | 0 | 0 | 0 | 0 | 0 | 0 | 0 | 0 | 0 | 0 | 0 | 0 | 0 | 0 | 0 | 0 | 0 | 0 | 0 | 0 | 0 | 0 | 0 | 0 | 0 | 0 | 0 | 0 | 0 | 0 | 0 |  | 0 | 0 | 1186.1792 | 1186.1792 | 1186.1792 | 1186.1792 | 1186.1792 | 1186.1792 | 1186.1792 | 1186.1792 | 1186.1792 | 1186.1792 | 1186.1792 | 1186.1792 | 1186.1792 | 1186.1792 | 1186.1792 | 0 | 0 | 0 | 0 | 0 | 0 | 0 | 0 | 0 | 0 | 0 | 0 | 0 | 0 | 0 | 0 | 0 | 0 |  | 0 | 0 | 1186.1792 | 1186.1792 | 1186.1792 | 1186.1792 | 1186.1792 | 1186.1792 | 1186.1792 | 1186.1792 | 1186.1792 | 1186.1792 | 1186.1792 | 1186.1792 | 1186.1792 | 1186.1792 | 1186.1792 | 0 | 0 | 0 | 0 | 0 | 0 | 0 | 0 | 0 | 0 | 0 | 0 | 0 | 0 | 0 | 0 | 0 | 0 |  | 0 | 0 | 0 | 0 | 0 | 0 | 0 | 0 | 0 | 0 | 0 | 0 | 0 | 0 | 0 | 0 | 0 | 0 | 0 | 0 | 0 | 0 | 0 | 0 | 0 | 0 | 0 | 0 | 0 | 0 | 0 | 0 | 0 | 0 | 0 |  | 0 | 0 | 0 | 0 | 0 | 0 | 0 | 0 | 0 | 0 | 0 | 0 | 0 | 0 | 0 | 0 | 0 | 0 | 0 | 0 | 0 | 0 | 0 | 0 | 0 | 0 | 0 | 0 | 0 | 0 | 0 | 0 | 0 | 0 | 0 |  | 0 | 0 | 0 | 0 | 0 | 0 | 0 | 0 | 0 | 0 | 0 | 0 | 0 | 0 | 0 | 0 | 0 | 0 | 0 | 0 | 0 | 0 | 0 | 0 | 0 | 0 | 0 | 0 | 0 | 0 | 0 | 0 | 0 | 0 | 0 |  | 1 |  | 10200 | 0 | 0 | 0 | 0 | 0 | 0 | 0 | 1757.3026 | 0 | 0 | 0 | 0 | 0 | 0 | 0 | 0 | 0 | 15 | 0 |  | 10200 |  | 0 | 1000 | 0 | 0 | 1000 |  |  | 0 | 0 | 17792.6884 | 0 | 0 |  | 0 | 0 | 0 | 0 | 0 | 1186.1792 | 0 | 1186.1792 | 0 | 1757.3026 | 0 | 26359.5384 | 0 |  | 0 | 0 | 0 | 0 | 1757.3026 | 0 | 0 |  | 0 | 0 | 0 | 0 | 0 | 0 | 0 |  | 0.8492 | 0.675 | 0.8492 | 0 |  | 0 | 0 | 0 | 0 | 0 | 0 | 0 | 0 | 0 |  | 0 | 0 | 0 | 0 | 0 | 0 | 0 | 0 | 0 | 1000 | 0 |  | 0 | 0 | 0 | 0 | 0 | 0 | 0 | 0 | 0
2025_Business_Standard | Business_Standard_Standard Prescriptive_Electric_Hot Water_Commercial/Industrial_Heat Recovery Grease Trap Filter_0_0_0 | Business_Standard_Standard Prescriptive_Electric_Hot Water_Commercial/Industrial_Heat Recovery Grease Trap Filter_0_0_0_2025 |  | 928 |  | Business | Standard | Standard Prescriptive | Electric | Hot Water | Commercial/Industrial | Heat Recovery Grease Trap Filter | 0 | 0 | 0 | 2025 | CI-HWE-GRTF-V02-200601 |  |  | 1.6224 | 14.0529 | 1.6224 | 3.4189 | 0.24247 |  | 5391.0665 | 13052.9065 | 5391.0665 | 20952.1009 | -22433.5174 |  | 14052.9065 | 14052.9065 | 14052.9065 | 29613.9409 | 7180.4234 |  | 8661.84 | 1000 | 8661.84 | 8661.84 | 29613.9409 |  | 0 | 0 | 0 | 7180.4234 | 0 | 0 | 6038.9733 | 0 | 408.8856 | 424.6242 | 0 | 28613.9409 | 0 | 8661.84 | 1000 | 0 | 0 |  | 0 | 0 | 0 | 0 | 0 | 0 | 0 | 0 | 0 | 0 | 0 | 0 | 0 | 0 | 0 | 0 | 0 | 0 | 0 | 0 | 0 | 0 | 0 | 0 | 0 | 0 | 0 | 0 | 0 | 0 | 0 | 0 | 0 | 0 | 0 |  | 0 | 0 | 0 | 0 | 0 | 0 | 0 | 0 | 0 | 0 | 0 | 0 | 0 | 0 | 0 | 0 | 0 | 0 | 0 | 0 | 0 | 0 | 0 | 0 | 0 | 0 | 0 | 0 | 0 | 0 | 0 | 0 | 0 | 0 | 0 |  | 0 | 0 | 0 | 0 | 0 | 0 | 0 | 0 | 0 | 0 | 0 | 0 | 0 | 0 | 0 | 0 | 0 | 0 | 0 | 0 | 0 | 0 | 0 | 0 | 0 | 0 | 0 | 0 | 0 | 0 | 0 | 0 | 0 | 0 | 0 |  | 0 | 0 | 0 | 0 | 0 | 0 | 0 | 0 | 0 | 0 | 0 | 0 | 0 | 0 | 0 | 0 | 0 | 0 | 0 | 0 | 0 | 0 | 0 | 0 | 0 | 0 | 0 | 0 | 0 | 0 | 0 | 0 | 0 | 0 | 0 |  | 0 | 0 | 0 | 1186.1792 | 1186.1792 | 1186.1792 | 1186.1792 | 1186.1792 | 1186.1792 | 1186.1792 | 1186.1792 | 1186.1792 | 1186.1792 | 1186.1792 | 1186.1792 | 1186.1792 | 1186.1792 | 1186.1792 | 0 | 0 | 0 | 0 | 0 | 0 | 0 | 0 | 0 | 0 | 0 | 0 | 0 | 0 | 0 | 0 | 0 |  | 0 | 0 | 0 | 1186.1792 | 1186.1792 | 1186.1792 | 1186.1792 | 1186.1792 | 1186.1792 | 1186.1792 | 1186.1792 | 1186.1792 | 1186.1792 | 1186.1792 | 1186.1792 | 1186.1792 | 1186.1792 | 1186.1792 | 0 | 0 | 0 | 0 | 0 | 0 | 0 | 0 | 0 | 0 | 0 | 0 | 0 | 0 | 0 | 0 | 0 |  | 0 | 0 | 0 | 0 | 0 | 0 | 0 | 0 | 0 | 0 | 0 | 0 | 0 | 0 | 0 | 0 | 0 | 0 | 0 | 0 | 0 | 0 | 0 | 0 | 0 | 0 | 0 | 0 | 0 | 0 | 0 | 0 | 0 | 0 | 0 |  | 0 | 0 | 0 | 0 | 0 | 0 | 0 | 0 | 0 | 0 | 0 | 0 | 0 | 0 | 0 | 0 | 0 | 0 | 0 | 0 | 0 | 0 | 0 | 0 | 0 | 0 | 0 | 0 | 0 | 0 | 0 | 0 | 0 | 0 | 0 |  | 0 | 0 | 0 | 0 | 0 | 0 | 0 | 0 | 0 | 0 | 0 | 0 | 0 | 0 | 0 | 0 | 0 | 0 | 0 | 0 | 0 | 0 | 0 | 0 | 0 | 0 | 0 | 0 | 0 | 0 | 0 | 0 | 0 | 0 | 0 |  | 1 |  | 10200 | 0 | 0 | 0 | 0 | 0 | 0 | 0 | 1757.3026 | 0 | 0 | 0 | 0 | 0 | 0 | 0 | 0 | 0 | 15 | 0 |  | 10200 |  | 0 | 1000 | 0 | 0 | 1000 |  |  | 0 | 0 | 17792.6884 | 0 | 0 |  | 0 | 0 | 0 | 0 | 0 | 1186.1792 | 0 | 1186.1792 | 0 | 1757.3026 | 0 | 26359.5384 | 0 |  | 0 | 0 | 0 | 0 | 1757.3026 | 0 | 0 |  | 0 | 0 | 0 | 0 | 0 | 0 | 0 |  | 0.8492 | 0.675 | 0.8492 | 0 |  | 0 | 0 | 0 | 0 | 0 | 0 | 0 | 0 | 0 |  | 0 | 0 | 0 | 0 | 0 | 0 | 0 | 0 | 0 | 1000 | 0 |  | 0 | 0 | 0 | 0 | 0 | 0 | 0 | 0 | 0
2022_Business_Standard | Business_Standard_Standard Prescriptive_Electric_Hot Water_Commercial/Industrial_Low Flow Faucet Aerator_0_0_0 | Business_Standard_Standard Prescriptive_Electric_Hot Water_Commercial/Industrial_Low Flow Faucet Aerator_0_0_0_2022 |  | 929 |  | Business | Standard | Standard Prescriptive | Electric | Hot Water | Commercial/Industrial | Low Flow Faucet Aerator | 0 | 0 | 0 | 2022 | CI-HWE-LFFA-V09-190101 |  |  | 45.6118 | 8.2102 | 45.6118 | 57.3532 | 0.29681 |  | 94559.3814 | 17996.5653 | 94559.3814 | 119446.3815 | -28922.4913 |  | 96678.9846 | 20492.5653 | 96678.9846 | 121565.9847 | 12208 |  | 2119.6032 | 2496 | 2119.6032 | 2119.6032 | 41130.4914 |  | 2817.7359 | 2872.0547 | 530.4398 | 5987.7695 | 76186.4192 | 2350.3368 | 4654.1751 | 490.7135 | 387.0498 | 402.2901 | 17417.6093 | 21216.8821 | 80435.4934 | 2119.6032 | 2496 | 4.5475e-13 | 0 |  | 9.9848 | 9.9848 | 9.9848 | 9.9848 | 9.9848 | 9.9848 | 9.9848 | 9.9848 | 9.9848 | 9.9848 | 0 | 0 | 0 | 0 | 0 | 0 | 0 | 0 | 0 | 0 | 0 | 0 | 0 | 0 | 0 | 0 | 0 | 0 | 0 | 0 | 0 | 0 | 0 | 0 | 0 |  | 12.7065 | 12.7065 | 12.7065 | 12.7065 | 12.7065 | 12.7065 | 12.7065 | 12.7065 | 12.7065 | 12.7065 | 0 | 0 | 0 | 0 | 0 | 0 | 0 | 0 | 0 | 0 | 0 | 0 | 0 | 0 | 0 | 0 | 0 | 0 | 0 | 0 | 0 | 0 | 0 | 0 | 0 |  | 2.7217 | 2.7217 | 2.7217 | 2.7217 | 2.7217 | 2.7217 | 2.7217 | 2.7217 | 2.7217 | 2.7217 | 0 | 0 | 0 | 0 | 0 | 0 | 0 | 0 | 0 | 0 | 0 | 0 | 0 | 0 | 0 | 0 | 0 | 0 | 0 | 0 | 0 | 0 | 0 | 0 | 0 |  | 0 | 0 | 0 | 0 | 0 | 0 | 0 | 0 | 0 | 0 | 0 | 0 | 0 | 0 | 0 | 0 | 0 | 0 | 0 | 0 | 0 | 0 | 0 | 0 | 0 | 0 | 0 | 0 | 0 | 0 | 0 | 0 | 0 | 0 | 0 |  | 1585.5907 | 1585.5907 | 1585.5907 | 1585.5907 | 1585.5907 | 1585.5907 | 1585.5907 | 1585.5907 | 1585.5907 | 1585.5907 | 0 | 0 | 0 | 0 | 0 | 0 | 0 | 0 | 0 | 0 | 0 | 0 | 0 | 0 | 0 | 0 | 0 | 0 | 0 | 0 | 0 | 0 | 0 | 0 | 0 |  | 1585.5907 | 1585.5907 | 1585.5907 | 1585.5907 | 1585.5907 | 1585.5907 | 1585.5907 | 1585.5907 | 1585.5907 | 1585.5907 | 0 | 0 | 0 | 0 | 0 | 0 | 0 | 0 | 0 | 0 | 0 | 0 | 0 | 0 | 0 | 0 | 0 | 0 | 0 | 0 | 0 | 0 | 0 | 0 | 0 |  | 0 | 0 | 0 | 0 | 0 | 0 | 0 | 0 | 0 | 0 | 0 | 0 | 0 | 0 | 0 | 0 | 0 | 0 | 0 | 0 | 0 | 0 | 0 | 0 | 0 | 0 | 0 | 0 | 0 | 0 | 0 | 0 | 0 | 0 | 0 |  | 2.6083 | 2.6083 | 2.6083 | 2.6083 | 2.6083 | 2.6083 | 2.6083 | 2.6083 | 2.6083 | 2.6083 | 0 | 0 | 0 | 0 | 0 | 0 | 0 | 0 | 0 | 0 | 0 | 0 | 0 | 0 | 0 | 0 | 0 | 0 | 0 | 0 | 0 | 0 | 0 | 0 | 0 |  | 543243.6259 | 543243.6259 | 543243.6259 | 543243.6259 | 543243.6259 | 543243.6259 | 543243.6259 | 543243.6259 | 543243.6259 | 543243.6259 | 0 | 0 | 0 | 0 | 0 | 0 | 0 | 0 | 0 | 0 | 0 | 0 | 0 | 0 | 0 | 0 | 0 | 0 | 0 | 0 | 0 | 0 | 0 | 0 | 0 |  | 416 |  | 6 | 0 | 0 | 0 | 28.2642 | 7.7042 | 0 | 0.0073833 | 5.6467 | 0 | 1537.7698 | 0 | 0 | 0 | 0 | 0 | 0 | 0 | 10 | 0 |  | 2496 |  | 0 | 499.2 | 1996.8 | 0 | 2496 |  |  | 127.0647 | 26.0828 | 15855.9073 | 0 | 5432436.259 |  | 14.9629 | 12.7065 | 0 | 12.7065 | 2.6083 | 1585.5907 | 0 | 1585.5907 | 14.9629 | 2349.0233 | 149.6287 | 23490.2331 | 543243.6259 |  | 11.7579 | 3.205 | 0 | 3.0715 | 2349.0233 | 0 | 639712.2302 |  | 0 | 0 | 0 | 0 | 0 | 0 | 0 |  | 0.8492 | 0.675 | 0.8492 | 0 |  | 0 | 0 | 0 | 0 | 0 | 0 | 0 | 0 | 0 |  | 0 | 0 | 0 | 0 | 0 | 0 | 0 | 0 | 0 | 499.2 | 114.3582 |  | 0 | 0 | 0 | 0 | 0 | 0 | 0 | 0 | 0
2023_Business_Standard | Business_Standard_Standard Prescriptive_Electric_Hot Water_Commercial/Industrial_Low Flow Faucet Aerator_0_0_0 | Business_Standard_Standard Prescriptive_Electric_Hot Water_Commercial/Industrial_Low Flow Faucet Aerator_0_0_0_2023 |  | 929 |  | Business | Standard | Standard Prescriptive | Electric | Hot Water | Commercial/Industrial | Low Flow Faucet Aerator | 0 | 0 | 0 | 2023 | CI-HWE-LFFA-V09-190101 |  |  | 45.9265 | 8.4774 | 45.9265 | 58.5969 | 0.29349 |  | 95226.3504 | 18663.5343 | 95226.3504 | 122082.5351 | -30341.7317 |  | 97345.9536 | 21159.5343 | 97345.9536 | 124202.1383 | 12604.4712 |  | 2119.6032 | 2496 | 2119.6032 | 2119.6032 | 42946.2029 |  | 2871.4055 | 3027.3893 | 540.5431 | 6165.1333 | 76186.4192 | 2449.9756 | 4851.4814 | 467.2437 | 384.4777 | 401.8848 | 18147.5427 | 22302.6602 | 81255.9354 | 2119.6032 | 2496 | 4.5475e-13 | 0 |  | 0 | 9.9848 | 9.9848 | 9.9848 | 9.9848 | 9.9848 | 9.9848 | 9.9848 | 9.9848 | 9.9848 | 9.9848 | 0 | 0 | 0 | 0 | 0 | 0 | 0 | 0 | 0 | 0 | 0 | 0 | 0 | 0 | 0 | 0 | 0 | 0 | 0 | 0 | 0 | 0 | 0 | 0 |  | 0 | 12.7065 | 12.7065 | 12.7065 | 12.7065 | 12.7065 | 12.7065 | 12.7065 | 12.7065 | 12.7065 | 12.7065 | 0 | 0 | 0 | 0 | 0 | 0 | 0 | 0 | 0 | 0 | 0 | 0 | 0 | 0 | 0 | 0 | 0 | 0 | 0 | 0 | 0 | 0 | 0 | 0 |  | 0 | 2.7217 | 2.7217 | 2.7217 | 2.7217 | 2.7217 | 2.7217 | 2.7217 | 2.7217 | 2.7217 | 2.7217 | 0 | 0 | 0 | 0 | 0 | 0 | 0 | 0 | 0 | 0 | 0 | 0 | 0 | 0 | 0 | 0 | 0 | 0 | 0 | 0 | 0 | 0 | 0 | 0 |  | 0 | 0 | 0 | 0 | 0 | 0 | 0 | 0 | 0 | 0 | 0 | 0 | 0 | 0 | 0 | 0 | 0 | 0 | 0 | 0 | 0 | 0 | 0 | 0 | 0 | 0 | 0 | 0 | 0 | 0 | 0 | 0 | 0 | 0 | 0 |  | 0 | 1585.5907 | 1585.5907 | 1585.5907 | 1585.5907 | 1585.5907 | 1585.5907 | 1585.5907 | 1585.5907 | 1585.5907 | 1585.5907 | 0 | 0 | 0 | 0 | 0 | 0 | 0 | 0 | 0 | 0 | 0 | 0 | 0 | 0 | 0 | 0 | 0 | 0 | 0 | 0 | 0 | 0 | 0 | 0 |  | 0 | 1585.5907 | 1585.5907 | 1585.5907 | 1585.5907 | 1585.5907 | 1585.5907 | 1585.5907 | 1585.5907 | 1585.5907 | 1585.5907 | 0 | 0 | 0 | 0 | 0 | 0 | 0 | 0 | 0 | 0 | 0 | 0 | 0 | 0 | 0 | 0 | 0 | 0 | 0 | 0 | 0 | 0 | 0 | 0 |  | 0 | 0 | 0 | 0 | 0 | 0 | 0 | 0 | 0 | 0 | 0 | 0 | 0 | 0 | 0 | 0 | 0 | 0 | 0 | 0 | 0 | 0 | 0 | 0 | 0 | 0 | 0 | 0 | 0 | 0 | 0 | 0 | 0 | 0 | 0 |  | 0 | 2.6083 | 2.6083 | 2.6083 | 2.6083 | 2.6083 | 2.6083 | 2.6083 | 2.6083 | 2.6083 | 2.6083 | 0 | 0 | 0 | 0 | 0 | 0 | 0 | 0 | 0 | 0 | 0 | 0 | 0 | 0 | 0 | 0 | 0 | 0 | 0 | 0 | 0 | 0 | 0 | 0 |  | 0 | 543243.6259 | 543243.6259 | 543243.6259 | 543243.6259 | 543243.6259 | 543243.6259 | 543243.6259 | 543243.6259 | 543243.6259 | 543243.6259 | 0 | 0 | 0 | 0 | 0 | 0 | 0 | 0 | 0 | 0 | 0 | 0 | 0 | 0 | 0 | 0 | 0 | 0 | 0 | 0 | 0 | 0 | 0 | 0 |  | 416 |  | 6 | 0 | 0 | 0 | 28.2642 | 7.7042 | 0 | 0.0073833 | 5.6467 | 0 | 1537.7698 | 0 | 0 | 0 | 0 | 0 | 0 | 0 | 10 | 0 |  | 2496 |  | 0 | 499.2 | 1996.8 | 0 | 2496 |  |  | 127.0647 | 26.0828 | 15855.9073 | 0 | 5432436.259 |  | 14.9629 | 12.7065 | 0 | 12.7065 | 2.6083 | 1585.5907 | 0 | 1585.5907 | 14.9629 | 2349.0233 | 149.6287 | 23490.2331 | 543243.6259 |  | 11.7579 | 3.205 | 0 | 3.0715 | 2349.0233 | 0 | 639712.2302 |  | 0 | 0 | 0 | 0 | 0 | 0 | 0 |  | 0.8492 | 0.675 | 0.8492 | 0 |  | 0 | 0 | 0 | 0 | 0 | 0 | 0 | 0 | 0 |  | 0 | 0 | 0 | 0 | 0 | 0 | 0 | 0 | 0 | 499.2 | 101.6517 |  | 0 | 0 | 0 | 0 | 0 | 0 | 0 | 0 | 0
2024_Business_Standard | Business_Standard_Standard Prescriptive_Electric_Hot Water_Commercial/Industrial_Low Flow Faucet Aerator_0_0_0 | Business_Standard_Standard Prescriptive_Electric_Hot Water_Commercial/Industrial_Low Flow Faucet Aerator_0_0_0_2024 |  | 929 |  | Business | Standard | Standard Prescriptive | Electric | Hot Water | Commercial/Industrial | Low Flow Faucet Aerator | 0 | 0 | 0 | 2024 | CI-HWE-LFFA-V09-190101 |  |  | 46.2031 | 8.7123 | 46.2031 | 59.8635 | 0.28833 |  | 95812.617 | 19249.801 | 95812.617 | 124767.3233 | -31884.4992 |  | 97932.2202 | 21745.801 | 97932.2202 | 126886.9265 | 12917.6814 |  | 2119.6032 | 2496 | 2119.6032 | 2119.6032 | 44802.1805 |  | 2928.3517 | 3087.429 | 551.2633 | 6350.6374 | 76186.4192 | 2549.6143 | 5048.7876 | 443.6439 | 384.7663 | 401.3075 | 18872.5838 | 23433.5967 | 82084.746 | 2119.6032 | 2496 | 4.5475e-13 | 0 |  | 0 | 0 | 9.9848 | 9.9848 | 9.9848 | 9.9848 | 9.9848 | 9.9848 | 9.9848 | 9.9848 | 9.9848 | 9.9848 | 0 | 0 | 0 | 0 | 0 | 0 | 0 | 0 | 0 | 0 | 0 | 0 | 0 | 0 | 0 | 0 | 0 | 0 | 0 | 0 | 0 | 0 | 0 |  | 0 | 0 | 12.7065 | 12.7065 | 12.7065 | 12.7065 | 12.7065 | 12.7065 | 12.7065 | 12.7065 | 12.7065 | 12.7065 | 0 | 0 | 0 | 0 | 0 | 0 | 0 | 0 | 0 | 0 | 0 | 0 | 0 | 0 | 0 | 0 | 0 | 0 | 0 | 0 | 0 | 0 | 0 |  | 0 | 0 | 2.7217 | 2.7217 | 2.7217 | 2.7217 | 2.7217 | 2.7217 | 2.7217 | 2.7217 | 2.7217 | 2.7217 | 0 | 0 | 0 | 0 | 0 | 0 | 0 | 0 | 0 | 0 | 0 | 0 | 0 | 0 | 0 | 0 | 0 | 0 | 0 | 0 | 0 | 0 | 0 |  | 0 | 0 | 0 | 0 | 0 | 0 | 0 | 0 | 0 | 0 | 0 | 0 | 0 | 0 | 0 | 0 | 0 | 0 | 0 | 0 | 0 | 0 | 0 | 0 | 0 | 0 | 0 | 0 | 0 | 0 | 0 | 0 | 0 | 0 | 0 |  | 0 | 0 | 1585.5907 | 1585.5907 | 1585.5907 | 1585.5907 | 1585.5907 | 1585.5907 | 1585.5907 | 1585.5907 | 1585.5907 | 1585.5907 | 0 | 0 | 0 | 0 | 0 | 0 | 0 | 0 | 0 | 0 | 0 | 0 | 0 | 0 | 0 | 0 | 0 | 0 | 0 | 0 | 0 | 0 | 0 |  | 0 | 0 | 1585.5907 | 1585.5907 | 1585.5907 | 1585.5907 | 1585.5907 | 1585.5907 | 1585.5907 | 1585.5907 | 1585.5907 | 1585.5907 | 0 | 0 | 0 | 0 | 0 | 0 | 0 | 0 | 0 | 0 | 0 | 0 | 0 | 0 | 0 | 0 | 0 | 0 | 0 | 0 | 0 | 0 | 0 |  | 0 | 0 | 0 | 0 | 0 | 0 | 0 | 0 | 0 | 0 | 0 | 0 | 0 | 0 | 0 | 0 | 0 | 0 | 0 | 0 | 0 | 0 | 0 | 0 | 0 | 0 | 0 | 0 | 0 | 0 | 0 | 0 | 0 | 0 | 0 |  | 0 | 0 | 2.6083 | 2.6083 | 2.6083 | 2.6083 | 2.6083 | 2.6083 | 2.6083 | 2.6083 | 2.6083 | 2.6083 | 0 | 0 | 0 | 0 | 0 | 0 | 0 | 0 | 0 | 0 | 0 | 0 | 0 | 0 | 0 | 0 | 0 | 0 | 0 | 0 | 0 | 0 | 0 |  | 0 | 0 | 543243.6259 | 543243.6259 | 543243.6259 | 543243.6259 | 543243.6259 | 543243.6259 | 543243.6259 | 543243.6259 | 543243.6259 | 543243.6259 | 0 | 0 | 0 | 0 | 0 | 0 | 0 | 0 | 0 | 0 | 0 | 0 | 0 | 0 | 0 | 0 | 0 | 0 | 0 | 0 | 0 | 0 | 0 |  | 416 |  | 6 | 0 | 0 | 0 | 28.2642 | 7.7042 | 0 | 0.0073833 | 5.6467 | 0 | 1537.7698 | 0 | 0 | 0 | 0 | 0 | 0 | 0 | 10 | 0 |  | 2496 |  | 0 | 499.2 | 1996.8 | 0 | 2496 |  |  | 127.0647 | 26.0828 | 15855.9073 | 0 | 5432436.259 |  | 14.9629 | 12.7065 | 0 | 12.7065 | 2.6083 | 1585.5907 | 0 | 1585.5907 | 14.9629 | 2349.0233 | 149.6287 | 23490.2331 | 543243.6259 |  | 11.7579 | 3.205 | 0 | 3.0715 | 2349.0233 | 0 | 639712.2302 |  | 0 | 0 | 0 | 0 | 0 | 0 | 0 |  | 0.8492 | 0.675 | 0.8492 | 0 |  | 0 | 0 | 0 | 0 | 0 | 0 | 0 | 0 | 0 |  | 0 | 0 | 0 | 0 | 0 | 0 | 0 | 0 | 0 | 499.2 | 88.9453 |  | 0 | 0 | 0 | 0 | 0 | 0 | 0 | 0 | 0
2025_Business_Standard | Business_Standard_Standard Prescriptive_Electric_Hot Water_Commercial/Industrial_Low Flow Faucet Aerator_0_0_0 | Business_Standard_Standard Prescriptive_Electric_Hot Water_Commercial/Industrial_Low Flow Faucet Aerator_0_0_0_2025 |  | 929 |  | Business | Standard | Standard Prescriptive | Electric | Hot Water | Commercial/Industrial | Low Flow Faucet Aerator | 0 | 0 | 0 | 2025 | CI-HWE-LFFA-V09-190101 |  |  | 46.4795 | 8.947 | 46.4795 | 61.1046 | 0.28392 |  | 96398.4436 | 19835.6275 | 96398.4436 | 127397.9309 | -33365.9545 |  | 98518.0468 | 22331.6275 | 98518.0468 | 129517.5341 | 13229.5692 |  | 2119.6032 | 2496 | 2119.6032 | 2119.6032 | 46595.5237 |  | 2985.7234 | 3147.9173 | 562.0635 | 6533.865 | 76186.4192 | 2649.2531 | 5246.0939 | 420.9331 | 385.0618 | 400.7164 | 19530.4892 | 24569.0346 | 82922.0104 | 2119.6032 | 2496 | 4.5475e-13 | 0 |  | 0 | 0 | 0 | 9.9848 | 9.9848 | 9.9848 | 9.9848 | 9.9848 | 9.9848 | 9.9848 | 9.9848 | 9.9848 | 9.9848 | 0 | 0 | 0 | 0 | 0 | 0 | 0 | 0 | 0 | 0 | 0 | 0 | 0 | 0 | 0 | 0 | 0 | 0 | 0 | 0 | 0 | 0 |  | 0 | 0 | 0 | 12.7065 | 12.7065 | 12.7065 | 12.7065 | 12.7065 | 12.7065 | 12.7065 | 12.7065 | 12.7065 | 12.7065 | 0 | 0 | 0 | 0 | 0 | 0 | 0 | 0 | 0 | 0 | 0 | 0 | 0 | 0 | 0 | 0 | 0 | 0 | 0 | 0 | 0 | 0 |  | 0 | 0 | 0 | 2.7217 | 2.7217 | 2.7217 | 2.7217 | 2.7217 | 2.7217 | 2.7217 | 2.7217 | 2.7217 | 2.7217 | 0 | 0 | 0 | 0 | 0 | 0 | 0 | 0 | 0 | 0 | 0 | 0 | 0 | 0 | 0 | 0 | 0 | 0 | 0 | 0 | 0 | 0 |  | 0 | 0 | 0 | 0 | 0 | 0 | 0 | 0 | 0 | 0 | 0 | 0 | 0 | 0 | 0 | 0 | 0 | 0 | 0 | 0 | 0 | 0 | 0 | 0 | 0 | 0 | 0 | 0 | 0 | 0 | 0 | 0 | 0 | 0 | 0 |  | 0 | 0 | 0 | 1585.5907 | 1585.5907 | 1585.5907 | 1585.5907 | 1585.5907 | 1585.5907 | 1585.5907 | 1585.5907 | 1585.5907 | 1585.5907 | 0 | 0 | 0 | 0 | 0 | 0 | 0 | 0 | 0 | 0 | 0 | 0 | 0 | 0 | 0 | 0 | 0 | 0 | 0 | 0 | 0 | 0 |  | 0 | 0 | 0 | 1585.5907 | 1585.5907 | 1585.5907 | 1585.5907 | 1585.5907 | 1585.5907 | 1585.5907 | 1585.5907 | 1585.5907 | 1585.5907 | 0 | 0 | 0 | 0 | 0 | 0 | 0 | 0 | 0 | 0 | 0 | 0 | 0 | 0 | 0 | 0 | 0 | 0 | 0 | 0 | 0 | 0 |  | 0 | 0 | 0 | 0 | 0 | 0 | 0 | 0 | 0 | 0 | 0 | 0 | 0 | 0 | 0 | 0 | 0 | 0 | 0 | 0 | 0 | 0 | 0 | 0 | 0 | 0 | 0 | 0 | 0 | 0 | 0 | 0 | 0 | 0 | 0 |  | 0 | 0 | 0 | 2.6083 | 2.6083 | 2.6083 | 2.6083 | 2.6083 | 2.6083 | 2.6083 | 2.6083 | 2.6083 | 2.6083 | 0 | 0 | 0 | 0 | 0 | 0 | 0 | 0 | 0 | 0 | 0 | 0 | 0 | 0 | 0 | 0 | 0 | 0 | 0 | 0 | 0 | 0 |  | 0 | 0 | 0 | 543243.6259 | 543243.6259 | 543243.6259 | 543243.6259 | 543243.6259 | 543243.6259 | 543243.6259 | 543243.6259 | 543243.6259 | 543243.6259 | 0 | 0 | 0 | 0 | 0 | 0 | 0 | 0 | 0 | 0 | 0 | 0 | 0 | 0 | 0 | 0 | 0 | 0 | 0 | 0 | 0 | 0 |  | 416 |  | 6 | 0 | 0 | 0 | 28.2642 | 7.7042 | 0 | 0.0073833 | 5.6467 | 0 | 1537.7698 | 0 | 0 | 0 | 0 | 0 | 0 | 0 | 10 | 0 |  | 2496 |  | 0 | 499.2 | 1996.8 | 0 | 2496 |  |  | 127.0647 | 26.0828 | 15855.9073 | 0 | 5432436.259 |  | 14.9629 | 12.7065 | 0 | 12.7065 | 2.6083 | 1585.5907 | 0 | 1585.5907 | 14.9629 | 2349.0233 | 149.6287 | 23490.2331 | 543243.6259 |  | 11.7579 | 3.205 | 0 | 3.0715 | 2349.0233 | 0 | 639712.2302 |  | 0 | 0 | 0 | 0 | 0 | 0 | 0 |  | 0.8492 | 0.675 | 0.8492 | 0 |  | 0 | 0 | 0 | 0 | 0 | 0 | 0 | 0 | 0 |  | 0 | 0 | 0 | 0 | 0 | 0 | 0 | 0 | 0 | 499.2 | 76.2388 |  | 0 | 0 | 0 | 0 | 0 | 0 | 0 | 0 | 0
2022_Business_Standard | Business_Standard_Standard Prescriptive_Electric_Hot Water_Commercial/Industrial_Low Flow Faucet Aerator_Laminar Flow Restrictor_0_0 | Business_Standard_Standard Prescriptive_Electric_Hot Water_Commercial/Industrial_Low Flow Faucet Aerator_Laminar Flow Restrictor_0_0_2022 |  | 930 |  | Business | Standard | Standard Prescriptive | Electric | Hot Water | Commercial/Industrial | Low Flow Faucet Aerator | Laminar Flow Restrictor | 0 | 0 | 2022 | CI-HWE-LFFA-V09-190101 |  |  | n/a | n/a | n/a | n/a | n/a |  | 0 | 0 | 0 | 0 | 0 |  | 0 | 0 | 0 | 0 | 0 |  | 0 | 0 | 0 | 0 | 0 |  | 0 | 0 | 0 | 0 | 0 | 0 | 0 | 0 | 0 | 0 | 0 | 0 | 0 | 0 | 0 | 0 | 0 |  | 0 | 0 | 0 | 0 | 0 | 0 | 0 | 0 | 0 | 0 | 0 | 0 | 0 | 0 | 0 | 0 | 0 | 0 | 0 | 0 | 0 | 0 | 0 | 0 | 0 | 0 | 0 | 0 | 0 | 0 | 0 | 0 | 0 | 0 | 0 |  | 0 | 0 | 0 | 0 | 0 | 0 | 0 | 0 | 0 | 0 | 0 | 0 | 0 | 0 | 0 | 0 | 0 | 0 | 0 | 0 | 0 | 0 | 0 | 0 | 0 | 0 | 0 | 0 | 0 | 0 | 0 | 0 | 0 | 0 | 0 |  | 0 | 0 | 0 | 0 | 0 | 0 | 0 | 0 | 0 | 0 | 0 | 0 | 0 | 0 | 0 | 0 | 0 | 0 | 0 | 0 | 0 | 0 | 0 | 0 | 0 | 0 | 0 | 0 | 0 | 0 | 0 | 0 | 0 | 0 | 0 |  | 0 | 0 | 0 | 0 | 0 | 0 | 0 | 0 | 0 | 0 | 0 | 0 | 0 | 0 | 0 | 0 | 0 | 0 | 0 | 0 | 0 | 0 | 0 | 0 | 0 | 0 | 0 | 0 | 0 | 0 | 0 | 0 | 0 | 0 | 0 |  | 0 | 0 | 0 | 0 | 0 | 0 | 0 | 0 | 0 | 0 | 0 | 0 | 0 | 0 | 0 | 0 | 0 | 0 | 0 | 0 | 0 | 0 | 0 | 0 | 0 | 0 | 0 | 0 | 0 | 0 | 0 | 0 | 0 | 0 | 0 |  | 0 | 0 | 0 | 0 | 0 | 0 | 0 | 0 | 0 | 0 | 0 | 0 | 0 | 0 | 0 | 0 | 0 | 0 | 0 | 0 | 0 | 0 | 0 | 0 | 0 | 0 | 0 | 0 | 0 | 0 | 0 | 0 | 0 | 0 | 0 |  | 0 | 0 | 0 | 0 | 0 | 0 | 0 | 0 | 0 | 0 | 0 | 0 | 0 | 0 | 0 | 0 | 0 | 0 | 0 | 0 | 0 | 0 | 0 | 0 | 0 | 0 | 0 | 0 | 0 | 0 | 0 | 0 | 0 | 0 | 0 |  | 0 | 0 | 0 | 0 | 0 | 0 | 0 | 0 | 0 | 0 | 0 | 0 | 0 | 0 | 0 | 0 | 0 | 0 | 0 | 0 | 0 | 0 | 0 | 0 | 0 | 0 | 0 | 0 | 0 | 0 | 0 | 0 | 0 | 0 | 0 |  | 0 | 0 | 0 | 0 | 0 | 0 | 0 | 0 | 0 | 0 | 0 | 0 | 0 | 0 | 0 | 0 | 0 | 0 | 0 | 0 | 0 | 0 | 0 | 0 | 0 | 0 | 0 | 0 | 0 | 0 | 0 | 0 | 0 | 0 | 0 |  | 0 |  | 12 | 0 | 0 | 0 | 141.3297 | 25.4699 | 0 | 0.01272 | 28.2659 | 0 | 5083.8024 | 0 | 0 | 0 | 0 | 0 | 0 | 0 | 10 | 0 |  | 0 |  | 0 | 0 | 0 | 0 | 0 |  |  | 0 | 0 | 0 | 0 | 0 |  | 0 | 0 | 0 | 0 | 0 | 0 | 0 | 0 | 0 | 0 | 0 | 0 | 0 |  | 0 | 0 | 0 | 0 | 0 | 0 | 0 |  | 0 | 0 | 0 | 0 | 0 | 0 | 0 |  | 0.8492 | 0.675 | 0.8492 | 0 |  | 0 | 0 | 0 | 0 | 0 | 0 | 0 | 0 | 0 |  | 0 | 0 | 0 | 0 | 0 | 0 | 0 | 0 | 0 | 0 | 0 |  | 0 | 0 | 0 | 0 | 0 | 0 | 0 | 0 | 0
2023_Business_Standard | Business_Standard_Standard Prescriptive_Electric_Hot Water_Commercial/Industrial_Low Flow Faucet Aerator_Laminar Flow Restrictor_0_0 | Business_Standard_Standard Prescriptive_Electric_Hot Water_Commercial/Industrial_Low Flow Faucet Aerator_Laminar Flow Restrictor_0_0_2023 |  | 930 |  | Business | Standard | Standard Prescriptive | Electric | Hot Water | Commercial/Industrial | Low Flow Faucet Aerator | Laminar Flow Restrictor | 0 | 0 | 2023 | CI-HWE-LFFA-V09-190101 |  |  | n/a | n/a | n/a | n/a | n/a |  | 0 | 0 | 0 | 0 | 0 |  | 0 | 0 | 0 | 0 | 0 |  | 0 | 0 | 0 | 0 | 0 |  | 0 | 0 | 0 | 0 | 0 | 0 | 0 | 0 | 0 | 0 | 0 | 0 | 0 | 0 | 0 | 0 | 0 |  | 0 | 0 | 0 | 0 | 0 | 0 | 0 | 0 | 0 | 0 | 0 | 0 | 0 | 0 | 0 | 0 | 0 | 0 | 0 | 0 | 0 | 0 | 0 | 0 | 0 | 0 | 0 | 0 | 0 | 0 | 0 | 0 | 0 | 0 | 0 |  | 0 | 0 | 0 | 0 | 0 | 0 | 0 | 0 | 0 | 0 | 0 | 0 | 0 | 0 | 0 | 0 | 0 | 0 | 0 | 0 | 0 | 0 | 0 | 0 | 0 | 0 | 0 | 0 | 0 | 0 | 0 | 0 | 0 | 0 | 0 |  | 0 | 0 | 0 | 0 | 0 | 0 | 0 | 0 | 0 | 0 | 0 | 0 | 0 | 0 | 0 | 0 | 0 | 0 | 0 | 0 | 0 | 0 | 0 | 0 | 0 | 0 | 0 | 0 | 0 | 0 | 0 | 0 | 0 | 0 | 0 |  | 0 | 0 | 0 | 0 | 0 | 0 | 0 | 0 | 0 | 0 | 0 | 0 | 0 | 0 | 0 | 0 | 0 | 0 | 0 | 0 | 0 | 0 | 0 | 0 | 0 | 0 | 0 | 0 | 0 | 0 | 0 | 0 | 0 | 0 | 0 |  | 0 | 0 | 0 | 0 | 0 | 0 | 0 | 0 | 0 | 0 | 0 | 0 | 0 | 0 | 0 | 0 | 0 | 0 | 0 | 0 | 0 | 0 | 0 | 0 | 0 | 0 | 0 | 0 | 0 | 0 | 0 | 0 | 0 | 0 | 0 |  | 0 | 0 | 0 | 0 | 0 | 0 | 0 | 0 | 0 | 0 | 0 | 0 | 0 | 0 | 0 | 0 | 0 | 0 | 0 | 0 | 0 | 0 | 0 | 0 | 0 | 0 | 0 | 0 | 0 | 0 | 0 | 0 | 0 | 0 | 0 |  | 0 | 0 | 0 | 0 | 0 | 0 | 0 | 0 | 0 | 0 | 0 | 0 | 0 | 0 | 0 | 0 | 0 | 0 | 0 | 0 | 0 | 0 | 0 | 0 | 0 | 0 | 0 | 0 | 0 | 0 | 0 | 0 | 0 | 0 | 0 |  | 0 | 0 | 0 | 0 | 0 | 0 | 0 | 0 | 0 | 0 | 0 | 0 | 0 | 0 | 0 | 0 | 0 | 0 | 0 | 0 | 0 | 0 | 0 | 0 | 0 | 0 | 0 | 0 | 0 | 0 | 0 | 0 | 0 | 0 | 0 |  | 0 | 0 | 0 | 0 | 0 | 0 | 0 | 0 | 0 | 0 | 0 | 0 | 0 | 0 | 0 | 0 | 0 | 0 | 0 | 0 | 0 | 0 | 0 | 0 | 0 | 0 | 0 | 0 | 0 | 0 | 0 | 0 | 0 | 0 | 0 |  | 0 |  | 12 | 0 | 0 | 0 | 141.3297 | 25.4699 | 0 | 0.01272 | 28.2659 | 0 | 5083.8024 | 0 | 0 | 0 | 0 | 0 | 0 | 0 | 10 | 0 |  | 0 |  | 0 | 0 | 0 | 0 | 0 |  |  | 0 | 0 | 0 | 0 | 0 |  | 0 | 0 | 0 | 0 | 0 | 0 | 0 | 0 | 0 | 0 | 0 | 0 | 0 |  | 0 | 0 | 0 | 0 | 0 | 0 | 0 |  | 0 | 0 | 0 | 0 | 0 | 0 | 0 |  | 0.8492 | 0.675 | 0.8492 | 0 |  | 0 | 0 | 0 | 0 | 0 | 0 | 0 | 0 | 0 |  | 0 | 0 | 0 | 0 | 0 | 0 | 0 | 0 | 0 | 0 | 0 |  | 0 | 0 | 0 | 0 | 0 | 0 | 0 | 0 | 0
2024_Business_Standard | Business_Standard_Standard Prescriptive_Electric_Hot Water_Commercial/Industrial_Low Flow Faucet Aerator_Laminar Flow Restrictor_0_0 | Business_Standard_Standard Prescriptive_Electric_Hot Water_Commercial/Industrial_Low Flow Faucet Aerator_Laminar Flow Restrictor_0_0_2024 |  | 930 |  | Business | Standard | Standard Prescriptive | Electric | Hot Water | Commercial/Industrial | Low Flow Faucet Aerator | Laminar Flow Restrictor | 0 | 0 | 2024 | CI-HWE-LFFA-V09-190101 |  |  | n/a | n/a | n/a | n/a | n/a |  | 0 | 0 | 0 | 0 | 0 |  | 0 | 0 | 0 | 0 | 0 |  | 0 | 0 | 0 | 0 | 0 |  | 0 | 0 | 0 | 0 | 0 | 0 | 0 | 0 | 0 | 0 | 0 | 0 | 0 | 0 | 0 | 0 | 0 |  | 0 | 0 | 0 | 0 | 0 | 0 | 0 | 0 | 0 | 0 | 0 | 0 | 0 | 0 | 0 | 0 | 0 | 0 | 0 | 0 | 0 | 0 | 0 | 0 | 0 | 0 | 0 | 0 | 0 | 0 | 0 | 0 | 0 | 0 | 0 |  | 0 | 0 | 0 | 0 | 0 | 0 | 0 | 0 | 0 | 0 | 0 | 0 | 0 | 0 | 0 | 0 | 0 | 0 | 0 | 0 | 0 | 0 | 0 | 0 | 0 | 0 | 0 | 0 | 0 | 0 | 0 | 0 | 0 | 0 | 0 |  | 0 | 0 | 0 | 0 | 0 | 0 | 0 | 0 | 0 | 0 | 0 | 0 | 0 | 0 | 0 | 0 | 0 | 0 | 0 | 0 | 0 | 0 | 0 | 0 | 0 | 0 | 0 | 0 | 0 | 0 | 0 | 0 | 0 | 0 | 0 |  | 0 | 0 | 0 | 0 | 0 | 0 | 0 | 0 | 0 | 0 | 0 | 0 | 0 | 0 | 0 | 0 | 0 | 0 | 0 | 0 | 0 | 0 | 0 | 0 | 0 | 0 | 0 | 0 | 0 | 0 | 0 | 0 | 0 | 0 | 0 |  | 0 | 0 | 0 | 0 | 0 | 0 | 0 | 0 | 0 | 0 | 0 | 0 | 0 | 0 | 0 | 0 | 0 | 0 | 0 | 0 | 0 | 0 | 0 | 0 | 0 | 0 | 0 | 0 | 0 | 0 | 0 | 0 | 0 | 0 | 0 |  | 0 | 0 | 0 | 0 | 0 | 0 | 0 | 0 | 0 | 0 | 0 | 0 | 0 | 0 | 0 | 0 | 0 | 0 | 0 | 0 | 0 | 0 | 0 | 0 | 0 | 0 | 0 | 0 | 0 | 0 | 0 | 0 | 0 | 0 | 0 |  | 0 | 0 | 0 | 0 | 0 | 0 | 0 | 0 | 0 | 0 | 0 | 0 | 0 | 0 | 0 | 0 | 0 | 0 | 0 | 0 | 0 | 0 | 0 | 0 | 0 | 0 | 0 | 0 | 0 | 0 | 0 | 0 | 0 | 0 | 0 |  | 0 | 0 | 0 | 0 | 0 | 0 | 0 | 0 | 0 | 0 | 0 | 0 | 0 | 0 | 0 | 0 | 0 | 0 | 0 | 0 | 0 | 0 | 0 | 0 | 0 | 0 | 0 | 0 | 0 | 0 | 0 | 0 | 0 | 0 | 0 |  | 0 | 0 | 0 | 0 | 0 | 0 | 0 | 0 | 0 | 0 | 0 | 0 | 0 | 0 | 0 | 0 | 0 | 0 | 0 | 0 | 0 | 0 | 0 | 0 | 0 | 0 | 0 | 0 | 0 | 0 | 0 | 0 | 0 | 0 | 0 |  | 0 |  | 12 | 0 | 0 | 0 | 141.3297 | 25.4699 | 0 | 0.01272 | 28.2659 | 0 | 5083.8024 | 0 | 0 | 0 | 0 | 0 | 0 | 0 | 10 | 0 |  | 0 |  | 0 | 0 | 0 | 0 | 0 |  |  | 0 | 0 | 0 | 0 | 0 |  | 0 | 0 | 0 | 0 | 0 | 0 | 0 | 0 | 0 | 0 | 0 | 0 | 0 |  | 0 | 0 | 0 | 0 | 0 | 0 | 0 |  | 0 | 0 | 0 | 0 | 0 | 0 | 0 |  | 0.8492 | 0.675 | 0.8492 | 0 |  | 0 | 0 | 0 | 0 | 0 | 0 | 0 | 0 | 0 |  | 0 | 0 | 0 | 0 | 0 | 0 | 0 | 0 | 0 | 0 | 0 |  | 0 | 0 | 0 | 0 | 0 | 0 | 0 | 0 | 0
2025_Business_Standard | Business_Standard_Standard Prescriptive_Electric_Hot Water_Commercial/Industrial_Low Flow Faucet Aerator_Laminar Flow Restrictor_0_0 | Business_Standard_Standard Prescriptive_Electric_Hot Water_Commercial/Industrial_Low Flow Faucet Aerator_Laminar Flow Restrictor_0_0_2025 |  | 930 |  | Business | Standard | Standard Prescriptive | Electric | Hot Water | Commercial/Industrial | Low Flow Faucet Aerator | Laminar Flow Restrictor | 0 | 0 | 2025 | CI-HWE-LFFA-V09-190101 |  |  | n/a | n/a | n/a | n/a | n/a |  | 0 | 0 | 0 | 0 | 0 |  | 0 | 0 | 0 | 0 | 0 |  | 0 | 0 | 0 | 0 | 0 |  | 0 | 0 | 0 | 0 | 0 | 0 | 0 | 0 | 0 | 0 | 0 | 0 | 0 | 0 | 0 | 0 | 0 |  | 0 | 0 | 0 | 0 | 0 | 0 | 0 | 0 | 0 | 0 | 0 | 0 | 0 | 0 | 0 | 0 | 0 | 0 | 0 | 0 | 0 | 0 | 0 | 0 | 0 | 0 | 0 | 0 | 0 | 0 | 0 | 0 | 0 | 0 | 0 |  | 0 | 0 | 0 | 0 | 0 | 0 | 0 | 0 | 0 | 0 | 0 | 0 | 0 | 0 | 0 | 0 | 0 | 0 | 0 | 0 | 0 | 0 | 0 | 0 | 0 | 0 | 0 | 0 | 0 | 0 | 0 | 0 | 0 | 0 | 0 |  | 0 | 0 | 0 | 0 | 0 | 0 | 0 | 0 | 0 | 0 | 0 | 0 | 0 | 0 | 0 | 0 | 0 | 0 | 0 | 0 | 0 | 0 | 0 | 0 | 0 | 0 | 0 | 0 | 0 | 0 | 0 | 0 | 0 | 0 | 0 |  | 0 | 0 | 0 | 0 | 0 | 0 | 0 | 0 | 0 | 0 | 0 | 0 | 0 | 0 | 0 | 0 | 0 | 0 | 0 | 0 | 0 | 0 | 0 | 0 | 0 | 0 | 0 | 0 | 0 | 0 | 0 | 0 | 0 | 0 | 0 |  | 0 | 0 | 0 | 0 | 0 | 0 | 0 | 0 | 0 | 0 | 0 | 0 | 0 | 0 | 0 | 0 | 0 | 0 | 0 | 0 | 0 | 0 | 0 | 0 | 0 | 0 | 0 | 0 | 0 | 0 | 0 | 0 | 0 | 0 | 0 |  | 0 | 0 | 0 | 0 | 0 | 0 | 0 | 0 | 0 | 0 | 0 | 0 | 0 | 0 | 0 | 0 | 0 | 0 | 0 | 0 | 0 | 0 | 0 | 0 | 0 | 0 | 0 | 0 | 0 | 0 | 0 | 0 | 0 | 0 | 0 |  | 0 | 0 | 0 | 0 | 0 | 0 | 0 | 0 | 0 | 0 | 0 | 0 | 0 | 0 | 0 | 0 | 0 | 0 | 0 | 0 | 0 | 0 | 0 | 0 | 0 | 0 | 0 | 0 | 0 | 0 | 0 | 0 | 0 | 0 | 0 |  | 0 | 0 | 0 | 0 | 0 | 0 | 0 | 0 | 0 | 0 | 0 | 0 | 0 | 0 | 0 | 0 | 0 | 0 | 0 | 0 | 0 | 0 | 0 | 0 | 0 | 0 | 0 | 0 | 0 | 0 | 0 | 0 | 0 | 0 | 0 |  | 0 | 0 | 0 | 0 | 0 | 0 | 0 | 0 | 0 | 0 | 0 | 0 | 0 | 0 | 0 | 0 | 0 | 0 | 0 | 0 | 0 | 0 | 0 | 0 | 0 | 0 | 0 | 0 | 0 | 0 | 0 | 0 | 0 | 0 | 0 |  | 0 |  | 12 | 0 | 0 | 0 | 141.3297 | 25.4699 | 0 | 0.01272 | 28.2659 | 0 | 5083.8024 | 0 | 0 | 0 | 0 | 0 | 0 | 0 | 10 | 0 |  | 0 |  | 0 | 0 | 0 | 0 | 0 |  |  | 0 | 0 | 0 | 0 | 0 |  | 0 | 0 | 0 | 0 | 0 | 0 | 0 | 0 | 0 | 0 | 0 | 0 | 0 |  | 0 | 0 | 0 | 0 | 0 | 0 | 0 |  | 0 | 0 | 0 | 0 | 0 | 0 | 0 |  | 0.8492 | 0.675 | 0.8492 | 0 |  | 0 | 0 | 0 | 0 | 0 | 0 | 0 | 0 | 0 |  | 0 | 0 | 0 | 0 | 0 | 0 | 0 | 0 | 0 | 0 | 0 |  | 0 | 0 | 0 | 0 | 0 | 0 | 0 | 0 | 0
2022_Business_Standard | Business_Standard_Standard Prescriptive_Electric_Hot Water_Commercial/Industrial_Low Flow Showerhead_0_0_0 | Business_Standard_Standard Prescriptive_Electric_Hot Water_Commercial/Industrial_Low Flow Showerhead_0_0_0_2022 |  | 931 |  | Business | Standard | Standard Prescriptive | Electric | Hot Water | Commercial/Industrial | Low Flow Showerhead | 0 | 0 | 0 | 2022 | CI-HWE-LFSH-V07-200101 |  |  | 121.3662 | 22.6651 | 121.3662 | 158.1616 | 0.24257 |  | 19625.2758 | 4159.7053 | 19625.2758 | 25624.6313 | -7188.1003 |  | 19788.3222 | 4351.7053 | 19788.3222 | 25787.6777 | 2302.0285 |  | 163.0464 | 192 | 163.0464 | 163.0464 | 9490.1288 |  | 581.4805 | 93.5692 | 17.2813 | 1609.6974 | 15436.6169 | 485.026 | 1251.186 | 101.2658 | 104.0509 | 108.148 | 3594.3755 | 5703.7533 | 16297.5489 | 163.0464 | 192 | 0 | 0 |  | 2.0605 | 2.0605 | 2.0605 | 2.0605 | 2.0605 | 2.0605 | 2.0605 | 2.0605 | 2.0605 | 2.0605 | 0 | 0 | 0 | 0 | 0 | 0 | 0 | 0 | 0 | 0 | 0 | 0 | 0 | 0 | 0 | 0 | 0 | 0 | 0 | 0 | 0 | 0 | 0 | 0 | 0 |  | 2.612 | 2.612 | 2.612 | 2.612 | 2.612 | 2.612 | 2.612 | 2.612 | 2.612 | 2.612 | 0 | 0 | 0 | 0 | 0 | 0 | 0 | 0 | 0 | 0 | 0 | 0 | 0 | 0 | 0 | 0 | 0 | 0 | 0 | 0 | 0 | 0 | 0 | 0 | 0 |  | 0.55145 | 0.55145 | 0.55145 | 0.55145 | 0.55145 | 0.55145 | 0.55145 | 0.55145 | 0.55145 | 0.55145 | 0 | 0 | 0 | 0 | 0 | 0 | 0 | 0 | 0 | 0 | 0 | 0 | 0 | 0 | 0 | 0 | 0 | 0 | 0 | 0 | 0 | 0 | 0 | 0 | 0 |  | 0 | 0 | 0 | 0 | 0 | 0 | 0 | 0 | 0 | 0 | 0 | 0 | 0 | 0 | 0 | 0 | 0 | 0 | 0 | 0 | 0 | 0 | 0 | 0 | 0 | 0 | 0 | 0 | 0 | 0 | 0 | 0 | 0 | 0 | 0 |  | 426.2558 | 426.2558 | 426.2558 | 426.2558 | 426.2558 | 426.2558 | 426.2558 | 426.2558 | 426.2558 | 426.2558 | 0 | 0 | 0 | 0 | 0 | 0 | 0 | 0 | 0 | 0 | 0 | 0 | 0 | 0 | 0 | 0 | 0 | 0 | 0 | 0 | 0 | 0 | 0 | 0 | 0 |  | 426.2558 | 426.2558 | 426.2558 | 426.2558 | 426.2558 | 426.2558 | 426.2558 | 426.2558 | 426.2558 | 426.2558 | 0 | 0 | 0 | 0 | 0 | 0 | 0 | 0 | 0 | 0 | 0 | 0 | 0 | 0 | 0 | 0 | 0 | 0 | 0 | 0 | 0 | 0 | 0 | 0 | 0 |  | 0 | 0 | 0 | 0 | 0 | 0 | 0 | 0 | 0 | 0 | 0 | 0 | 0 | 0 | 0 | 0 | 0 | 0 | 0 | 0 | 0 | 0 | 0 | 0 | 0 | 0 | 0 | 0 | 0 | 0 | 0 | 0 | 0 | 0 | 0 |  | 0.084976 | 0.084976 | 0.084976 | 0.084976 | 0.084976 | 0.084976 | 0.084976 | 0.084976 | 0.084976 | 0.084976 | 0 | 0 | 0 | 0 | 0 | 0 | 0 | 0 | 0 | 0 | 0 | 0 | 0 | 0 | 0 | 0 | 0 | 0 | 0 | 0 | 0 | 0 | 0 | 0 | 0 |  | 110070.0599 | 110070.0599 | 110070.0599 | 110070.0599 | 110070.0599 | 110070.0599 | 110070.0599 | 110070.0599 | 110070.0599 | 110070.0599 | 0 | 0 | 0 | 0 | 0 | 0 | 0 | 0 | 0 | 0 | 0 | 0 | 0 | 0 | 0 | 0 | 0 | 0 | 0 | 0 | 0 | 0 | 0 | 0 | 0 |  | 16 |  | 12 | 0 | 0 | 0 | 151.6509 | 40.5861 | 0 | 0.0062541 | 39.4681 | 0 | 8101.0112 | 0 | 0 | 0 | 0 | 0 | 0 | 0 | 10 | 0 |  | 192 |  | 0 | 30.72 | 161.28 | 0 | 192 |  |  | 26.1196 | 0.84976 | 4262.5577 | 0 | 1100700.5992 |  | 3.0758 | 2.612 | 0 | 2.612 | 0.084976 | 426.2558 | 0 | 426.2558 | 3.0758 | 631.49 | 30.7579 | 6314.9003 | 110070.0599 |  | 2.4264 | 0.64938 | 0 | 0.10007 | 631.49 | 0 | 129616.1798 |  | 0 | 0 | 0 | 0 | 0 | 0 | 0 |  | 0.8492 | 0.675 | 0.8492 | 0 |  | 0 | 0 | 0 | 0 | 0 | 0 | 0 | 0 | 0 |  | 0 | 0 | 0 | 0 | 0 | 0 | 0 | 0 | 0 | 30.72 | 23.5077 |  | 0 | 0 | 0 | 0 | 0 | 0 | 0 | 0 | 0
2023_Business_Standard | Business_Standard_Standard Prescriptive_Electric_Hot Water_Commercial/Industrial_Low Flow Showerhead_0_0_0 | Business_Standard_Standard Prescriptive_Electric_Hot Water_Commercial/Industrial_Low Flow Showerhead_0_0_0_2023 |  | 931 |  | Business | Standard | Standard Prescriptive | Electric | Hot Water | Commercial/Industrial | Low Flow Showerhead | 0 | 0 | 0 | 2023 | CI-HWE-LFSH-V07-200101 |  |  | 122.1764 | 23.3532 | 122.1764 | 161.8952 | 0.23822 |  | 19757.3821 | 4291.8116 | 19757.3821 | 26233.3893 | -7566.4771 |  | 19920.4285 | 4483.8116 | 19920.4285 | 26396.4357 | 2366.1747 |  | 163.0464 | 192 | 163.0464 | 163.0464 | 9932.6518 |  | 592.556 | 98.6299 | 17.6105 | 1657.3783 | 15436.6169 | 505.5879 | 1304.2281 | 96.4225 | 103.3595 | 108.039 | 3745.0078 | 5995.644 | 16463.7839 | 163.0464 | 192 | 0 | 0 |  | 0 | 2.0605 | 2.0605 | 2.0605 | 2.0605 | 2.0605 | 2.0605 | 2.0605 | 2.0605 | 2.0605 | 2.0605 | 0 | 0 | 0 | 0 | 0 | 0 | 0 | 0 | 0 | 0 | 0 | 0 | 0 | 0 | 0 | 0 | 0 | 0 | 0 | 0 | 0 | 0 | 0 | 0 |  | 0 | 2.612 | 2.612 | 2.612 | 2.612 | 2.612 | 2.612 | 2.612 | 2.612 | 2.612 | 2.612 | 0 | 0 | 0 | 0 | 0 | 0 | 0 | 0 | 0 | 0 | 0 | 0 | 0 | 0 | 0 | 0 | 0 | 0 | 0 | 0 | 0 | 0 | 0 | 0 |  | 0 | 0.55145 | 0.55145 | 0.55145 | 0.55145 | 0.55145 | 0.55145 | 0.55145 | 0.55145 | 0.55145 | 0.55145 | 0 | 0 | 0 | 0 | 0 | 0 | 0 | 0 | 0 | 0 | 0 | 0 | 0 | 0 | 0 | 0 | 0 | 0 | 0 | 0 | 0 | 0 | 0 | 0 |  | 0 | 0 | 0 | 0 | 0 | 0 | 0 | 0 | 0 | 0 | 0 | 0 | 0 | 0 | 0 | 0 | 0 | 0 | 0 | 0 | 0 | 0 | 0 | 0 | 0 | 0 | 0 | 0 | 0 | 0 | 0 | 0 | 0 | 0 | 0 |  | 0 | 426.2558 | 426.2558 | 426.2558 | 426.2558 | 426.2558 | 426.2558 | 426.2558 | 426.2558 | 426.2558 | 426.2558 | 0 | 0 | 0 | 0 | 0 | 0 | 0 | 0 | 0 | 0 | 0 | 0 | 0 | 0 | 0 | 0 | 0 | 0 | 0 | 0 | 0 | 0 | 0 | 0 |  | 0 | 426.2558 | 426.2558 | 426.2558 | 426.2558 | 426.2558 | 426.2558 | 426.2558 | 426.2558 | 426.2558 | 426.2558 | 0 | 0 | 0 | 0 | 0 | 0 | 0 | 0 | 0 | 0 | 0 | 0 | 0 | 0 | 0 | 0 | 0 | 0 | 0 | 0 | 0 | 0 | 0 | 0 |  | 0 | 0 | 0 | 0 | 0 | 0 | 0 | 0 | 0 | 0 | 0 | 0 | 0 | 0 | 0 | 0 | 0 | 0 | 0 | 0 | 0 | 0 | 0 | 0 | 0 | 0 | 0 | 0 | 0 | 0 | 0 | 0 | 0 | 0 | 0 |  | 0 | 0.084976 | 0.084976 | 0.084976 | 0.084976 | 0.084976 | 0.084976 | 0.084976 | 0.084976 | 0.084976 | 0.084976 | 0 | 0 | 0 | 0 | 0 | 0 | 0 | 0 | 0 | 0 | 0 | 0 | 0 | 0 | 0 | 0 | 0 | 0 | 0 | 0 | 0 | 0 | 0 | 0 |  | 0 | 110070.0599 | 110070.0599 | 110070.0599 | 110070.0599 | 110070.0599 | 110070.0599 | 110070.0599 | 110070.0599 | 110070.0599 | 110070.0599 | 0 | 0 | 0 | 0 | 0 | 0 | 0 | 0 | 0 | 0 | 0 | 0 | 0 | 0 | 0 | 0 | 0 | 0 | 0 | 0 | 0 | 0 | 0 | 0 |  | 16 |  | 12 | 0 | 0 | 0 | 151.6509 | 40.5861 | 0 | 0.0062541 | 39.4681 | 0 | 8101.0112 | 0 | 0 | 0 | 0 | 0 | 0 | 0 | 10 | 0 |  | 192 |  | 0 | 30.72 | 161.28 | 0 | 192 |  |  | 26.1196 | 0.84976 | 4262.5577 | 0 | 1100700.5992 |  | 3.0758 | 2.612 | 0 | 2.612 | 0.084976 | 426.2558 | 0 | 426.2558 | 3.0758 | 631.49 | 30.7579 | 6314.9003 | 110070.0599 |  | 2.4264 | 0.64938 | 0 | 0.10007 | 631.49 | 0 | 129616.1798 |  | 0 | 0 | 0 | 0 | 0 | 0 | 0 |  | 0.8492 | 0.675 | 0.8492 | 0 |  | 0 | 0 | 0 | 0 | 0 | 0 | 0 | 0 | 0 |  | 0 | 0 | 0 | 0 | 0 | 0 | 0 | 0 | 0 | 30.72 | 20.8957 |  | 0 | 0 | 0 | 0 | 0 | 0 | 0 | 0 | 0
2024_Business_Standard | Business_Standard_Standard Prescriptive_Electric_Hot Water_Commercial/Industrial_Low Flow Showerhead_0_0_0 | Business_Standard_Standard Prescriptive_Electric_Hot Water_Commercial/Industrial_Low Flow Showerhead_0_0_0_2024 |  | 931 |  | Business | Standard | Standard Prescriptive | Electric | Hot Water | Commercial/Industrial | Low Flow Showerhead | 0 | 0 | 0 | 2024 | CI-HWE-LFSH-V07-200101 |  |  | 122.9896 | 24.0437 | 122.9896 | 165.7076 | 0.23397 |  | 19889.9644 | 4424.394 | 19889.9644 | 26854.9733 | -7956.2043 |  | 20053.0108 | 4616.394 | 20053.0108 | 27018.0197 | 2430.1009 |  | 163.0464 | 192 | 163.0464 | 163.0464 | 10386.3052 |  | 604.3077 | 100.5859 | 17.9597 | 1707.2475 | 15436.6169 | 526.1498 | 1357.2701 | 91.5523 | 103.4371 | 107.8838 | 3894.6305 | 6299.6747 | 16631.7145 | 163.0464 | 192 | 0 | 0 |  | 0 | 0 | 2.0605 | 2.0605 | 2.0605 | 2.0605 | 2.0605 | 2.0605 | 2.0605 | 2.0605 | 2.0605 | 2.0605 | 0 | 0 | 0 | 0 | 0 | 0 | 0 | 0 | 0 | 0 | 0 | 0 | 0 | 0 | 0 | 0 | 0 | 0 | 0 | 0 | 0 | 0 | 0 |  | 0 | 0 | 2.612 | 2.612 | 2.612 | 2.612 | 2.612 | 2.612 | 2.612 | 2.612 | 2.612 | 2.612 | 0 | 0 | 0 | 0 | 0 | 0 | 0 | 0 | 0 | 0 | 0 | 0 | 0 | 0 | 0 | 0 | 0 | 0 | 0 | 0 | 0 | 0 | 0 |  | 0 | 0 | 0.55145 | 0.55145 | 0.55145 | 0.55145 | 0.55145 | 0.55145 | 0.55145 | 0.55145 | 0.55145 | 0.55145 | 0 | 0 | 0 | 0 | 0 | 0 | 0 | 0 | 0 | 0 | 0 | 0 | 0 | 0 | 0 | 0 | 0 | 0 | 0 | 0 | 0 | 0 | 0 |  | 0 | 0 | 0 | 0 | 0 | 0 | 0 | 0 | 0 | 0 | 0 | 0 | 0 | 0 | 0 | 0 | 0 | 0 | 0 | 0 | 0 | 0 | 0 | 0 | 0 | 0 | 0 | 0 | 0 | 0 | 0 | 0 | 0 | 0 | 0 |  | 0 | 0 | 426.2558 | 426.2558 | 426.2558 | 426.2558 | 426.2558 | 426.2558 | 426.2558 | 426.2558 | 426.2558 | 426.2558 | 0 | 0 | 0 | 0 | 0 | 0 | 0 | 0 | 0 | 0 | 0 | 0 | 0 | 0 | 0 | 0 | 0 | 0 | 0 | 0 | 0 | 0 | 0 |  | 0 | 0 | 426.2558 | 426.2558 | 426.2558 | 426.2558 | 426.2558 | 426.2558 | 426.2558 | 426.2558 | 426.2558 | 426.2558 | 0 | 0 | 0 | 0 | 0 | 0 | 0 | 0 | 0 | 0 | 0 | 0 | 0 | 0 | 0 | 0 | 0 | 0 | 0 | 0 | 0 | 0 | 0 |  | 0 | 0 | 0 | 0 | 0 | 0 | 0 | 0 | 0 | 0 | 0 | 0 | 0 | 0 | 0 | 0 | 0 | 0 | 0 | 0 | 0 | 0 | 0 | 0 | 0 | 0 | 0 | 0 | 0 | 0 | 0 | 0 | 0 | 0 | 0 |  | 0 | 0 | 0.084976 | 0.084976 | 0.084976 | 0.084976 | 0.084976 | 0.084976 | 0.084976 | 0.084976 | 0.084976 | 0.084976 | 0 | 0 | 0 | 0 | 0 | 0 | 0 | 0 | 0 | 0 | 0 | 0 | 0 | 0 | 0 | 0 | 0 | 0 | 0 | 0 | 0 | 0 | 0 |  | 0 | 0 | 110070.0599 | 110070.0599 | 110070.0599 | 110070.0599 | 110070.0599 | 110070.0599 | 110070.0599 | 110070.0599 | 110070.0599 | 110070.0599 | 0 | 0 | 0 | 0 | 0 | 0 | 0 | 0 | 0 | 0 | 0 | 0 | 0 | 0 | 0 | 0 | 0 | 0 | 0 | 0 | 0 | 0 | 0 |  | 16 |  | 12 | 0 | 0 | 0 | 151.6509 | 40.5861 | 0 | 0.0062541 | 39.4681 | 0 | 8101.0112 | 0 | 0 | 0 | 0 | 0 | 0 | 0 | 10 | 0 |  | 192 |  | 0 | 30.72 | 161.28 | 0 | 192 |  |  | 26.1196 | 0.84976 | 4262.5577 | 0 | 1100700.5992 |  | 3.0758 | 2.612 | 0 | 2.612 | 0.084976 | 426.2558 | 0 | 426.2558 | 3.0758 | 631.49 | 30.7579 | 6314.9003 | 110070.0599 |  | 2.4264 | 0.64938 | 0 | 0.10007 | 631.49 | 0 | 129616.1798 |  | 0 | 0 | 0 | 0 | 0 | 0 | 0 |  | 0.8492 | 0.675 | 0.8492 | 0 |  | 0 | 0 | 0 | 0 | 0 | 0 | 0 | 0 | 0 |  | 0 | 0 | 0 | 0 | 0 | 0 | 0 | 0 | 0 | 30.72 | 18.2837 |  | 0 | 0 | 0 | 0 | 0 | 0 | 0 | 0 | 0
2025_Business_Standard | Business_Standard_Standard Prescriptive_Electric_Hot Water_Commercial/Industrial_Low Flow Showerhead_0_0_0 | Business_Standard_Standard Prescriptive_Electric_Hot Water_Commercial/Industrial_Low Flow Showerhead_0_0_0_2025 |  | 931 |  | Business | Standard | Standard Prescriptive | Electric | Hot Water | Commercial/Industrial | Low Flow Showerhead | 0 | 0 | 0 | 2025 | CI-HWE-LFSH-V07-200101 |  |  | 123.8008 | 24.7326 | 123.8008 | 169.4528 | 0.2303 |  | 20022.2215 | 4556.651 | 20022.2215 | 27465.6259 | -8333.7941 |  | 20185.2679 | 4748.651 | 20185.2679 | 27628.6723 | 2493.5201 |  | 163.0464 | 192 | 163.0464 | 163.0464 | 10827.3143 |  | 616.1472 | 102.5566 | 18.3116 | 1756.5047 | 15436.6169 | 546.7117 | 1410.3121 | 86.8656 | 103.5165 | 107.725 | 4030.3988 | 6604.9154 | 16801.358 | 163.0464 | 192 | 0 | 0 |  | 0 | 0 | 0 | 2.0605 | 2.0605 | 2.0605 | 2.0605 | 2.0605 | 2.0605 | 2.0605 | 2.0605 | 2.0605 | 2.0605 | 0 | 0 | 0 | 0 | 0 | 0 | 0 | 0 | 0 | 0 | 0 | 0 | 0 | 0 | 0 | 0 | 0 | 0 | 0 | 0 | 0 | 0 |  | 0 | 0 | 0 | 2.612 | 2.612 | 2.612 | 2.612 | 2.612 | 2.612 | 2.612 | 2.612 | 2.612 | 2.612 | 0 | 0 | 0 | 0 | 0 | 0 | 0 | 0 | 0 | 0 | 0 | 0 | 0 | 0 | 0 | 0 | 0 | 0 | 0 | 0 | 0 | 0 |  | 0 | 0 | 0 | 0.55145 | 0.55145 | 0.55145 | 0.55145 | 0.55145 | 0.55145 | 0.55145 | 0.55145 | 0.55145 | 0.55145 | 0 | 0 | 0 | 0 | 0 | 0 | 0 | 0 | 0 | 0 | 0 | 0 | 0 | 0 | 0 | 0 | 0 | 0 | 0 | 0 | 0 | 0 |  | 0 | 0 | 0 | 0 | 0 | 0 | 0 | 0 | 0 | 0 | 0 | 0 | 0 | 0 | 0 | 0 | 0 | 0 | 0 | 0 | 0 | 0 | 0 | 0 | 0 | 0 | 0 | 0 | 0 | 0 | 0 | 0 | 0 | 0 | 0 |  | 0 | 0 | 0 | 426.2558 | 426.2558 | 426.2558 | 426.2558 | 426.2558 | 426.2558 | 426.2558 | 426.2558 | 426.2558 | 426.2558 | 0 | 0 | 0 | 0 | 0 | 0 | 0 | 0 | 0 | 0 | 0 | 0 | 0 | 0 | 0 | 0 | 0 | 0 | 0 | 0 | 0 | 0 |  | 0 | 0 | 0 | 426.2558 | 426.2558 | 426.2558 | 426.2558 | 426.2558 | 426.2558 | 426.2558 | 426.2558 | 426.2558 | 426.2558 | 0 | 0 | 0 | 0 | 0 | 0 | 0 | 0 | 0 | 0 | 0 | 0 | 0 | 0 | 0 | 0 | 0 | 0 | 0 | 0 | 0 | 0 |  | 0 | 0 | 0 | 0 | 0 | 0 | 0 | 0 | 0 | 0 | 0 | 0 | 0 | 0 | 0 | 0 | 0 | 0 | 0 | 0 | 0 | 0 | 0 | 0 | 0 | 0 | 0 | 0 | 0 | 0 | 0 | 0 | 0 | 0 | 0 |  | 0 | 0 | 0 | 0.084976 | 0.084976 | 0.084976 | 0.084976 | 0.084976 | 0.084976 | 0.084976 | 0.084976 | 0.084976 | 0.084976 | 0 | 0 | 0 | 0 | 0 | 0 | 0 | 0 | 0 | 0 | 0 | 0 | 0 | 0 | 0 | 0 | 0 | 0 | 0 | 0 | 0 | 0 |  | 0 | 0 | 0 | 110070.0599 | 110070.0599 | 110070.0599 | 110070.0599 | 110070.0599 | 110070.0599 | 110070.0599 | 110070.0599 | 110070.0599 | 110070.0599 | 0 | 0 | 0 | 0 | 0 | 0 | 0 | 0 | 0 | 0 | 0 | 0 | 0 | 0 | 0 | 0 | 0 | 0 | 0 | 0 | 0 | 0 |  | 16 |  | 12 | 0 | 0 | 0 | 151.6509 | 40.5861 | 0 | 0.0062541 | 39.4681 | 0 | 8101.0112 | 0 | 0 | 0 | 0 | 0 | 0 | 0 | 10 | 0 |  | 192 |  | 0 | 30.72 | 161.28 | 0 | 192 |  |  | 26.1196 | 0.84976 | 4262.5577 | 0 | 1100700.5992 |  | 3.0758 | 2.612 | 0 | 2.612 | 0.084976 | 426.2558 | 0 | 426.2558 | 3.0758 | 631.49 | 30.7579 | 6314.9003 | 110070.0599 |  | 2.4264 | 0.64938 | 0 | 0.10007 | 631.49 | 0 | 129616.1798 |  | 0 | 0 | 0 | 0 | 0 | 0 | 0 |  | 0.8492 | 0.675 | 0.8492 | 0 |  | 0 | 0 | 0 | 0 | 0 | 0 | 0 | 0 | 0 |  | 0 | 0 | 0 | 0 | 0 | 0 | 0 | 0 | 0 | 30.72 | 15.6718 |  | 0 | 0 | 0 | 0 | 0 | 0 | 0 | 0 | 0
2022_Business_Standard | Business_Standard_Standard Prescriptive_Natural Gas_Hot Water_Commercial/Industrial_Multifamily Central Domestic Hot Water Plants_0_0_0 | Business_Standard_Standard Prescriptive_Natural Gas_Hot Water_Commercial/Industrial_Multifamily Central Domestic Hot Water Plants_0_0_0_2022 |  | 932 |  | Business | Standard | Standard Prescriptive | Natural Gas | Hot Water | Commercial/Industrial | Multifamily Central Domestic Hot Water Plants | 0 | 0 | 0 | 2022 | CI-HWE-MDHW-V04-200101 |  |  | n/a | n/a | n/a | n/a | n/a |  | 0 | 0 | 0 | 0 | 0 |  | 0 | 0 | 0 | 0 | 0 |  | 0 | 0 | 0 | 0 | 0 |  | 0 | 0 | 0 | 0 | 0 | 0 | 0 | 0 | 0 | 0 | 0 | 0 | 0 | 0 | 0 | 0 | 0 |  | 0 | 0 | 0 | 0 | 0 | 0 | 0 | 0 | 0 | 0 | 0 | 0 | 0 | 0 | 0 | 0 | 0 | 0 | 0 | 0 | 0 | 0 | 0 | 0 | 0 | 0 | 0 | 0 | 0 | 0 | 0 | 0 | 0 | 0 | 0 |  | 0 | 0 | 0 | 0 | 0 | 0 | 0 | 0 | 0 | 0 | 0 | 0 | 0 | 0 | 0 | 0 | 0 | 0 | 0 | 0 | 0 | 0 | 0 | 0 | 0 | 0 | 0 | 0 | 0 | 0 | 0 | 0 | 0 | 0 | 0 |  | 0 | 0 | 0 | 0 | 0 | 0 | 0 | 0 | 0 | 0 | 0 | 0 | 0 | 0 | 0 | 0 | 0 | 0 | 0 | 0 | 0 | 0 | 0 | 0 | 0 | 0 | 0 | 0 | 0 | 0 | 0 | 0 | 0 | 0 | 0 |  | 0 | 0 | 0 | 0 | 0 | 0 | 0 | 0 | 0 | 0 | 0 | 0 | 0 | 0 | 0 | 0 | 0 | 0 | 0 | 0 | 0 | 0 | 0 | 0 | 0 | 0 | 0 | 0 | 0 | 0 | 0 | 0 | 0 | 0 | 0 |  | 0 | 0 | 0 | 0 | 0 | 0 | 0 | 0 | 0 | 0 | 0 | 0 | 0 | 0 | 0 | 0 | 0 | 0 | 0 | 0 | 0 | 0 | 0 | 0 | 0 | 0 | 0 | 0 | 0 | 0 | 0 | 0 | 0 | 0 | 0 |  | 0 | 0 | 0 | 0 | 0 | 0 | 0 | 0 | 0 | 0 | 0 | 0 | 0 | 0 | 0 | 0 | 0 | 0 | 0 | 0 | 0 | 0 | 0 | 0 | 0 | 0 | 0 | 0 | 0 | 0 | 0 | 0 | 0 | 0 | 0 |  | 0 | 0 | 0 | 0 | 0 | 0 | 0 | 0 | 0 | 0 | 0 | 0 | 0 | 0 | 0 | 0 | 0 | 0 | 0 | 0 | 0 | 0 | 0 | 0 | 0 | 0 | 0 | 0 | 0 | 0 | 0 | 0 | 0 | 0 | 0 |  | 0 | 0 | 0 | 0 | 0 | 0 | 0 | 0 | 0 | 0 | 0 | 0 | 0 | 0 | 0 | 0 | 0 | 0 | 0 | 0 | 0 | 0 | 0 | 0 | 0 | 0 | 0 | 0 | 0 | 0 | 0 | 0 | 0 | 0 | 0 |  | 0 | 0 | 0 | 0 | 0 | 0 | 0 | 0 | 0 | 0 | 0 | 0 | 0 | 0 | 0 | 0 | 0 | 0 | 0 | 0 | 0 | 0 | 0 | 0 | 0 | 0 | 0 | 0 | 0 | 0 | 0 | 0 | 0 | 0 | 0 |  | 0 |  | 5700 | 0 | 0 | 0 | 0 | 0 | 0 | 0 | 490.16 | 0 | 0 | 0 | 0 | 0 | 0 | 0 | 0 | 0 | 15 | 0 |  | 0 |  | 0 | 0 | 0 | 0 | 0 |  |  | 0 | 0 | 0 | 0 | 0 |  | 0 | 0 | 0 | 0 | 0 | 0 | 0 | 0 | 0 | 0 | 0 | 0 | 0 |  | 0 | 0 | 0 | 0 | 0 | 0 | 0 |  | 0 | 0 | 0 | 0 | 0 | 0 | 0 |  | 0.8492 | 0.675 | 0.8492 | 0 |  | 0 | 0 | 0 | 0 | 0 | 0 | 0 | 0 | 0 |  | 0 | 0 | 0 | 0 | 0 | 0 | 0 | 0 | 0 | 0 | 0 |  | 0 | 0 | 0 | 0 | 0 | 0 | 0 | 0 | 0
2023_Business_Standard | Business_Standard_Standard Prescriptive_Natural Gas_Hot Water_Commercial/Industrial_Multifamily Central Domestic Hot Water Plants_0_0_0 | Business_Standard_Standard Prescriptive_Natural Gas_Hot Water_Commercial/Industrial_Multifamily Central Domestic Hot Water Plants_0_0_0_2023 |  | 932 |  | Business | Standard | Standard Prescriptive | Natural Gas | Hot Water | Commercial/Industrial | Multifamily Central Domestic Hot Water Plants | 0 | 0 | 0 | 2023 | CI-HWE-MDHW-V04-200101 |  |  | n/a | n/a | n/a | n/a | n/a |  | 0 | 0 | 0 | 0 | 0 |  | 0 | 0 | 0 | 0 | 0 |  | 0 | 0 | 0 | 0 | 0 |  | 0 | 0 | 0 | 0 | 0 | 0 | 0 | 0 | 0 | 0 | 0 | 0 | 0 | 0 | 0 | 0 | 0 |  | 0 | 0 | 0 | 0 | 0 | 0 | 0 | 0 | 0 | 0 | 0 | 0 | 0 | 0 | 0 | 0 | 0 | 0 | 0 | 0 | 0 | 0 | 0 | 0 | 0 | 0 | 0 | 0 | 0 | 0 | 0 | 0 | 0 | 0 | 0 |  | 0 | 0 | 0 | 0 | 0 | 0 | 0 | 0 | 0 | 0 | 0 | 0 | 0 | 0 | 0 | 0 | 0 | 0 | 0 | 0 | 0 | 0 | 0 | 0 | 0 | 0 | 0 | 0 | 0 | 0 | 0 | 0 | 0 | 0 | 0 |  | 0 | 0 | 0 | 0 | 0 | 0 | 0 | 0 | 0 | 0 | 0 | 0 | 0 | 0 | 0 | 0 | 0 | 0 | 0 | 0 | 0 | 0 | 0 | 0 | 0 | 0 | 0 | 0 | 0 | 0 | 0 | 0 | 0 | 0 | 0 |  | 0 | 0 | 0 | 0 | 0 | 0 | 0 | 0 | 0 | 0 | 0 | 0 | 0 | 0 | 0 | 0 | 0 | 0 | 0 | 0 | 0 | 0 | 0 | 0 | 0 | 0 | 0 | 0 | 0 | 0 | 0 | 0 | 0 | 0 | 0 |  | 0 | 0 | 0 | 0 | 0 | 0 | 0 | 0 | 0 | 0 | 0 | 0 | 0 | 0 | 0 | 0 | 0 | 0 | 0 | 0 | 0 | 0 | 0 | 0 | 0 | 0 | 0 | 0 | 0 | 0 | 0 | 0 | 0 | 0 | 0 |  | 0 | 0 | 0 | 0 | 0 | 0 | 0 | 0 | 0 | 0 | 0 | 0 | 0 | 0 | 0 | 0 | 0 | 0 | 0 | 0 | 0 | 0 | 0 | 0 | 0 | 0 | 0 | 0 | 0 | 0 | 0 | 0 | 0 | 0 | 0 |  | 0 | 0 | 0 | 0 | 0 | 0 | 0 | 0 | 0 | 0 | 0 | 0 | 0 | 0 | 0 | 0 | 0 | 0 | 0 | 0 | 0 | 0 | 0 | 0 | 0 | 0 | 0 | 0 | 0 | 0 | 0 | 0 | 0 | 0 | 0 |  | 0 | 0 | 0 | 0 | 0 | 0 | 0 | 0 | 0 | 0 | 0 | 0 | 0 | 0 | 0 | 0 | 0 | 0 | 0 | 0 | 0 | 0 | 0 | 0 | 0 | 0 | 0 | 0 | 0 | 0 | 0 | 0 | 0 | 0 | 0 |  | 0 | 0 | 0 | 0 | 0 | 0 | 0 | 0 | 0 | 0 | 0 | 0 | 0 | 0 | 0 | 0 | 0 | 0 | 0 | 0 | 0 | 0 | 0 | 0 | 0 | 0 | 0 | 0 | 0 | 0 | 0 | 0 | 0 | 0 | 0 |  | 0 |  | 5700 | 0 | 0 | 0 | 0 | 0 | 0 | 0 | 490.16 | 0 | 0 | 0 | 0 | 0 | 0 | 0 | 0 | 0 | 15 | 0 |  | 0 |  | 0 | 0 | 0 | 0 | 0 |  |  | 0 | 0 | 0 | 0 | 0 |  | 0 | 0 | 0 | 0 | 0 | 0 | 0 | 0 | 0 | 0 | 0 | 0 | 0 |  | 0 | 0 | 0 | 0 | 0 | 0 | 0 |  | 0 | 0 | 0 | 0 | 0 | 0 | 0 |  | 0.8492 | 0.675 | 0.8492 | 0 |  | 0 | 0 | 0 | 0 | 0 | 0 | 0 | 0 | 0 |  | 0 | 0 | 0 | 0 | 0 | 0 | 0 | 0 | 0 | 0 | 0 |  | 0 | 0 | 0 | 0 | 0 | 0 | 0 | 0 | 0
2024_Business_Standard | Business_Standard_Standard Prescriptive_Natural Gas_Hot Water_Commercial/Industrial_Multifamily Central Domestic Hot Water Plants_0_0_0 | Business_Standard_Standard Prescriptive_Natural Gas_Hot Water_Commercial/Industrial_Multifamily Central Domestic Hot Water Plants_0_0_0_2024 |  | 932 |  | Business | Standard | Standard Prescriptive | Natural Gas | Hot Water | Commercial/Industrial | Multifamily Central Domestic Hot Water Plants | 0 | 0 | 0 | 2024 | CI-HWE-MDHW-V04-200101 |  |  | n/a | n/a | n/a | n/a | n/a |  | 0 | 0 | 0 | 0 | 0 |  | 0 | 0 | 0 | 0 | 0 |  | 0 | 0 | 0 | 0 | 0 |  | 0 | 0 | 0 | 0 | 0 | 0 | 0 | 0 | 0 | 0 | 0 | 0 | 0 | 0 | 0 | 0 | 0 |  | 0 | 0 | 0 | 0 | 0 | 0 | 0 | 0 | 0 | 0 | 0 | 0 | 0 | 0 | 0 | 0 | 0 | 0 | 0 | 0 | 0 | 0 | 0 | 0 | 0 | 0 | 0 | 0 | 0 | 0 | 0 | 0 | 0 | 0 | 0 |  | 0 | 0 | 0 | 0 | 0 | 0 | 0 | 0 | 0 | 0 | 0 | 0 | 0 | 0 | 0 | 0 | 0 | 0 | 0 | 0 | 0 | 0 | 0 | 0 | 0 | 0 | 0 | 0 | 0 | 0 | 0 | 0 | 0 | 0 | 0 |  | 0 | 0 | 0 | 0 | 0 | 0 | 0 | 0 | 0 | 0 | 0 | 0 | 0 | 0 | 0 | 0 | 0 | 0 | 0 | 0 | 0 | 0 | 0 | 0 | 0 | 0 | 0 | 0 | 0 | 0 | 0 | 0 | 0 | 0 | 0 |  | 0 | 0 | 0 | 0 | 0 | 0 | 0 | 0 | 0 | 0 | 0 | 0 | 0 | 0 | 0 | 0 | 0 | 0 | 0 | 0 | 0 | 0 | 0 | 0 | 0 | 0 | 0 | 0 | 0 | 0 | 0 | 0 | 0 | 0 | 0 |  | 0 | 0 | 0 | 0 | 0 | 0 | 0 | 0 | 0 | 0 | 0 | 0 | 0 | 0 | 0 | 0 | 0 | 0 | 0 | 0 | 0 | 0 | 0 | 0 | 0 | 0 | 0 | 0 | 0 | 0 | 0 | 0 | 0 | 0 | 0 |  | 0 | 0 | 0 | 0 | 0 | 0 | 0 | 0 | 0 | 0 | 0 | 0 | 0 | 0 | 0 | 0 | 0 | 0 | 0 | 0 | 0 | 0 | 0 | 0 | 0 | 0 | 0 | 0 | 0 | 0 | 0 | 0 | 0 | 0 | 0 |  | 0 | 0 | 0 | 0 | 0 | 0 | 0 | 0 | 0 | 0 | 0 | 0 | 0 | 0 | 0 | 0 | 0 | 0 | 0 | 0 | 0 | 0 | 0 | 0 | 0 | 0 | 0 | 0 | 0 | 0 | 0 | 0 | 0 | 0 | 0 |  | 0 | 0 | 0 | 0 | 0 | 0 | 0 | 0 | 0 | 0 | 0 | 0 | 0 | 0 | 0 | 0 | 0 | 0 | 0 | 0 | 0 | 0 | 0 | 0 | 0 | 0 | 0 | 0 | 0 | 0 | 0 | 0 | 0 | 0 | 0 |  | 0 | 0 | 0 | 0 | 0 | 0 | 0 | 0 | 0 | 0 | 0 | 0 | 0 | 0 | 0 | 0 | 0 | 0 | 0 | 0 | 0 | 0 | 0 | 0 | 0 | 0 | 0 | 0 | 0 | 0 | 0 | 0 | 0 | 0 | 0 |  | 0 |  | 5700 | 0 | 0 | 0 | 0 | 0 | 0 | 0 | 490.16 | 0 | 0 | 0 | 0 | 0 | 0 | 0 | 0 | 0 | 15 | 0 |  | 0 |  | 0 | 0 | 0 | 0 | 0 |  |  | 0 | 0 | 0 | 0 | 0 |  | 0 | 0 | 0 | 0 | 0 | 0 | 0 | 0 | 0 | 0 | 0 | 0 | 0 |  | 0 | 0 | 0 | 0 | 0 | 0 | 0 |  | 0 | 0 | 0 | 0 | 0 | 0 | 0 |  | 0.8492 | 0.675 | 0.8492 | 0 |  | 0 | 0 | 0 | 0 | 0 | 0 | 0 | 0 | 0 |  | 0 | 0 | 0 | 0 | 0 | 0 | 0 | 0 | 0 | 0 | 0 |  | 0 | 0 | 0 | 0 | 0 | 0 | 0 | 0 | 0
2025_Business_Standard | Business_Standard_Standard Prescriptive_Natural Gas_Hot Water_Commercial/Industrial_Multifamily Central Domestic Hot Water Plants_0_0_0 | Business_Standard_Standard Prescriptive_Natural Gas_Hot Water_Commercial/Industrial_Multifamily Central Domestic Hot Water Plants_0_0_0_2025 |  | 932 |  | Business | Standard | Standard Prescriptive | Natural Gas | Hot Water | Commercial/Industrial | Multifamily Central Domestic Hot Water Plants | 0 | 0 | 0 | 2025 | CI-HWE-MDHW-V04-200101 |  |  | n/a | n/a | n/a | n/a | n/a |  | 0 | 0 | 0 | 0 | 0 |  | 0 | 0 | 0 | 0 | 0 |  | 0 | 0 | 0 | 0 | 0 |  | 0 | 0 | 0 | 0 | 0 | 0 | 0 | 0 | 0 | 0 | 0 | 0 | 0 | 0 | 0 | 0 | 0 |  | 0 | 0 | 0 | 0 | 0 | 0 | 0 | 0 | 0 | 0 | 0 | 0 | 0 | 0 | 0 | 0 | 0 | 0 | 0 | 0 | 0 | 0 | 0 | 0 | 0 | 0 | 0 | 0 | 0 | 0 | 0 | 0 | 0 | 0 | 0 |  | 0 | 0 | 0 | 0 | 0 | 0 | 0 | 0 | 0 | 0 | 0 | 0 | 0 | 0 | 0 | 0 | 0 | 0 | 0 | 0 | 0 | 0 | 0 | 0 | 0 | 0 | 0 | 0 | 0 | 0 | 0 | 0 | 0 | 0 | 0 |  | 0 | 0 | 0 | 0 | 0 | 0 | 0 | 0 | 0 | 0 | 0 | 0 | 0 | 0 | 0 | 0 | 0 | 0 | 0 | 0 | 0 | 0 | 0 | 0 | 0 | 0 | 0 | 0 | 0 | 0 | 0 | 0 | 0 | 0 | 0 |  | 0 | 0 | 0 | 0 | 0 | 0 | 0 | 0 | 0 | 0 | 0 | 0 | 0 | 0 | 0 | 0 | 0 | 0 | 0 | 0 | 0 | 0 | 0 | 0 | 0 | 0 | 0 | 0 | 0 | 0 | 0 | 0 | 0 | 0 | 0 |  | 0 | 0 | 0 | 0 | 0 | 0 | 0 | 0 | 0 | 0 | 0 | 0 | 0 | 0 | 0 | 0 | 0 | 0 | 0 | 0 | 0 | 0 | 0 | 0 | 0 | 0 | 0 | 0 | 0 | 0 | 0 | 0 | 0 | 0 | 0 |  | 0 | 0 | 0 | 0 | 0 | 0 | 0 | 0 | 0 | 0 | 0 | 0 | 0 | 0 | 0 | 0 | 0 | 0 | 0 | 0 | 0 | 0 | 0 | 0 | 0 | 0 | 0 | 0 | 0 | 0 | 0 | 0 | 0 | 0 | 0 |  | 0 | 0 | 0 | 0 | 0 | 0 | 0 | 0 | 0 | 0 | 0 | 0 | 0 | 0 | 0 | 0 | 0 | 0 | 0 | 0 | 0 | 0 | 0 | 0 | 0 | 0 | 0 | 0 | 0 | 0 | 0 | 0 | 0 | 0 | 0 |  | 0 | 0 | 0 | 0 | 0 | 0 | 0 | 0 | 0 | 0 | 0 | 0 | 0 | 0 | 0 | 0 | 0 | 0 | 0 | 0 | 0 | 0 | 0 | 0 | 0 | 0 | 0 | 0 | 0 | 0 | 0 | 0 | 0 | 0 | 0 |  | 0 | 0 | 0 | 0 | 0 | 0 | 0 | 0 | 0 | 0 | 0 | 0 | 0 | 0 | 0 | 0 | 0 | 0 | 0 | 0 | 0 | 0 | 0 | 0 | 0 | 0 | 0 | 0 | 0 | 0 | 0 | 0 | 0 | 0 | 0 |  | 0 |  | 5700 | 0 | 0 | 0 | 0 | 0 | 0 | 0 | 490.16 | 0 | 0 | 0 | 0 | 0 | 0 | 0 | 0 | 0 | 15 | 0 |  | 0 |  | 0 | 0 | 0 | 0 | 0 |  |  | 0 | 0 | 0 | 0 | 0 |  | 0 | 0 | 0 | 0 | 0 | 0 | 0 | 0 | 0 | 0 | 0 | 0 | 0 |  | 0 | 0 | 0 | 0 | 0 | 0 | 0 |  | 0 | 0 | 0 | 0 | 0 | 0 | 0 |  | 0.8492 | 0.675 | 0.8492 | 0 |  | 0 | 0 | 0 | 0 | 0 | 0 | 0 | 0 | 0 |  | 0 | 0 | 0 | 0 | 0 | 0 | 0 | 0 | 0 | 0 | 0 |  | 0 | 0 | 0 | 0 | 0 | 0 | 0 | 0 | 0
2022_Business_Standard | Business_Standard_Standard Prescriptive_Electric_Hot Water_Commercial/Industrial_Ozone Laundry_0_0_0 | Business_Standard_Standard Prescriptive_Electric_Hot Water_Commercial/Industrial_Ozone Laundry_0_0_0_2022 |  | 933 |  | Business | Standard | Standard Prescriptive | Electric | Hot Water | Commercial/Industrial | Ozone Laundry | 0 | 0 | 0 | 2022 | CI-HWE-OZLD-V05-210101 |  |  | 2.291 | 2.8223 | 2.291 | 5.1687 | 0.23174 |  | 44530.2789 | 51024.272 | 44530.2789 | 143795.1373 | -136972.3505 |  | 79024.272 | 79024.272 | 79024.272 | 178289.1305 | 41316.78 |  | 34493.9931 | 28000 | 34493.9931 | 34493.9931 | 178289.1305 |  | 1474.0046 | 0 | 0 | 39842.7754 | 0 | 1229.5003 | 30969.003 | 256.7004 | 2575.4396 | 2676.8486 | 9111.4414 | 141177.689 | 0 | 34493.9931 | 28000 | 0 | 0 |  | 5.2232 | 5.2232 | 5.2232 | 5.2232 | 5.2232 | 5.2232 | 5.2232 | 5.2232 | 5.2232 | 5.2232 | 0 | 0 | 0 | 0 | 0 | 0 | 0 | 0 | 0 | 0 | 0 | 0 | 0 | 0 | 0 | 0 | 0 | 0 | 0 | 0 | 0 | 0 | 0 | 0 | 0 |  | 5.2232 | 5.2232 | 5.2232 | 5.2232 | 5.2232 | 5.2232 | 5.2232 | 5.2232 | 5.2232 | 5.2232 | 0 | 0 | 0 | 0 | 0 | 0 | 0 | 0 | 0 | 0 | 0 | 0 | 0 | 0 | 0 | 0 | 0 | 0 | 0 | 0 | 0 | 0 | 0 | 0 | 0 |  | 0 | 0 | 0 | 0 | 0 | 0 | 0 | 0 | 0 | 0 | 0 | 0 | 0 | 0 | 0 | 0 | 0 | 0 | 0 | 0 | 0 | 0 | 0 | 0 | 0 | 0 | 0 | 0 | 0 | 0 | 0 | 0 | 0 | 0 | 0 |  | 0 | 0 | 0 | 0 | 0 | 0 | 0 | 0 | 0 | 0 | 0 | 0 | 0 | 0 | 0 | 0 | 0 | 0 | 0 | 0 | 0 | 0 | 0 | 0 | 0 | 0 | 0 | 0 | 0 | 0 | 0 | 0 | 0 | 0 | 0 |  | 10550.5623 | 10550.5623 | 10550.5623 | 10550.5623 | 10550.5623 | 10550.5623 | 10550.5623 | 10550.5623 | 10550.5623 | 10550.5623 | 0 | 0 | 0 | 0 | 0 | 0 | 0 | 0 | 0 | 0 | 0 | 0 | 0 | 0 | 0 | 0 | 0 | 0 | 0 | 0 | 0 | 0 | 0 | 0 | 0 |  | 10550.5623 | 10550.5623 | 10550.5623 | 10550.5623 | 10550.5623 | 10550.5623 | 10550.5623 | 10550.5623 | 10550.5623 | 10550.5623 | 0 | 0 | 0 | 0 | 0 | 0 | 0 | 0 | 0 | 0 | 0 | 0 | 0 | 0 | 0 | 0 | 0 | 0 | 0 | 0 | 0 | 0 | 0 | 0 | 0 |  | 0 | 0 | 0 | 0 | 0 | 0 | 0 | 0 | 0 | 0 | 0 | 0 | 0 | 0 | 0 | 0 | 0 | 0 | 0 | 0 | 0 | 0 | 0 | 0 | 0 | 0 | 0 | 0 | 0 | 0 | 0 | 0 | 0 | 0 | 0 |  | 0 | 0 | 0 | 0 | 0 | 0 | 0 | 0 | 0 | 0 | 0 | 0 | 0 | 0 | 0 | 0 | 0 | 0 | 0 | 0 | 0 | 0 | 0 | 0 | 0 | 0 | 0 | 0 | 0 | 0 | 0 | 0 | 0 | 0 | 0 |  | 0 | 0 | 0 | 0 | 0 | 0 | 0 | 0 | 0 | 0 | 0 | 0 | 0 | 0 | 0 | 0 | 0 | 0 | 0 | 0 | 0 | 0 | 0 | 0 | 0 | 0 | 0 | 0 | 0 | 0 | 0 | 0 | 0 | 0 | 0 |  | 2 |  | 20309.6992 | 0 | 0 | 200.9602 | 3075.3795 | 0 | 0 | 0 | 7815.2313 | 0 | 0 | 0 | 0 | 0 | 0 | 0 | 0 | 0 | 10 | 0 |  | 40619.3984 |  | 0 | 280 | 27720 | 0 | 28000 |  |  | 52.2322 | 0 | 105505.6228 | 0 | 0 |  | 6.1508 | 5.2232 | 0 | 5.2232 | 0 | 10550.5623 | 0 | 10550.5623 | 6.1508 | 15630.4626 | 61.5076 | 156304.6263 | 0 |  | 6.1508 | 0 | 0 | 0 | 15630.4626 | 0 | 0 |  | 0 | 0 | 0 | 0 | 0 | 0 | 0 |  | 0.8492 | 0.675 | 0.8492 | 0 |  | 0 | 0 | 0 | 0 | 0 | 0 | 0 | 0 | 0 |  | 0 | 0 | 0 | 0 | 0 | 0 | 0 | 0 | 0 | 280 | 47.009 |  | 0 | 0 | 0 | 0 | 0 | 0 | 0 | 0 | 0
2023_Business_Standard | Business_Standard_Standard Prescriptive_Electric_Hot Water_Commercial/Industrial_Ozone Laundry_0_0_0 | Business_Standard_Standard Prescriptive_Electric_Hot Water_Commercial/Industrial_Ozone Laundry_0_0_0_2023 |  | 933 |  | Business | Standard | Standard Prescriptive | Electric | Hot Water | Commercial/Industrial | Ozone Laundry | 0 | 0 | 0 | 2023 | CI-HWE-OZLD-V05-210101 |  |  | 2.3646 | 2.9131 | 2.3646 | 5.3892 | 0.22876 |  | 47071.4518 | 53565.4449 | 47071.4518 | 151401.774 | -143370.7285 |  | 81565.4449 | 81565.4449 | 81565.4449 | 185895.7672 | 42525.0386 |  | 34493.9931 | 28000 | 34493.9931 | 34493.9931 | 185895.7672 |  | 1502.08 | 0 | 0 | 41022.9586 | 0 | 1281.623 | 32281.884 | 244.423 | 2558.3246 | 2674.1517 | 9493.2817 | 148402.4854 | 0 | 34493.9931 | 28000 | 0 | 0 |  | 0 | 5.2232 | 5.2232 | 5.2232 | 5.2232 | 5.2232 | 5.2232 | 5.2232 | 5.2232 | 5.2232 | 5.2232 | 0 | 0 | 0 | 0 | 0 | 0 | 0 | 0 | 0 | 0 | 0 | 0 | 0 | 0 | 0 | 0 | 0 | 0 | 0 | 0 | 0 | 0 | 0 | 0 |  | 0 | 5.2232 | 5.2232 | 5.2232 | 5.2232 | 5.2232 | 5.2232 | 5.2232 | 5.2232 | 5.2232 | 5.2232 | 0 | 0 | 0 | 0 | 0 | 0 | 0 | 0 | 0 | 0 | 0 | 0 | 0 | 0 | 0 | 0 | 0 | 0 | 0 | 0 | 0 | 0 | 0 | 0 |  | 0 | 0 | 0 | 0 | 0 | 0 | 0 | 0 | 0 | 0 | 0 | 0 | 0 | 0 | 0 | 0 | 0 | 0 | 0 | 0 | 0 | 0 | 0 | 0 | 0 | 0 | 0 | 0 | 0 | 0 | 0 | 0 | 0 | 0 | 0 |  | 0 | 0 | 0 | 0 | 0 | 0 | 0 | 0 | 0 | 0 | 0 | 0 | 0 | 0 | 0 | 0 | 0 | 0 | 0 | 0 | 0 | 0 | 0 | 0 | 0 | 0 | 0 | 0 | 0 | 0 | 0 | 0 | 0 | 0 | 0 |  | 0 | 10550.5623 | 10550.5623 | 10550.5623 | 10550.5623 | 10550.5623 | 10550.5623 | 10550.5623 | 10550.5623 | 10550.5623 | 10550.5623 | 0 | 0 | 0 | 0 | 0 | 0 | 0 | 0 | 0 | 0 | 0 | 0 | 0 | 0 | 0 | 0 | 0 | 0 | 0 | 0 | 0 | 0 | 0 | 0 |  | 0 | 10550.5623 | 10550.5623 | 10550.5623 | 10550.5623 | 10550.5623 | 10550.5623 | 10550.5623 | 10550.5623 | 10550.5623 | 10550.5623 | 0 | 0 | 0 | 0 | 0 | 0 | 0 | 0 | 0 | 0 | 0 | 0 | 0 | 0 | 0 | 0 | 0 | 0 | 0 | 0 | 0 | 0 | 0 | 0 |  | 0 | 0 | 0 | 0 | 0 | 0 | 0 | 0 | 0 | 0 | 0 | 0 | 0 | 0 | 0 | 0 | 0 | 0 | 0 | 0 | 0 | 0 | 0 | 0 | 0 | 0 | 0 | 0 | 0 | 0 | 0 | 0 | 0 | 0 | 0 |  | 0 | 0 | 0 | 0 | 0 | 0 | 0 | 0 | 0 | 0 | 0 | 0 | 0 | 0 | 0 | 0 | 0 | 0 | 0 | 0 | 0 | 0 | 0 | 0 | 0 | 0 | 0 | 0 | 0 | 0 | 0 | 0 | 0 | 0 | 0 |  | 0 | 0 | 0 | 0 | 0 | 0 | 0 | 0 | 0 | 0 | 0 | 0 | 0 | 0 | 0 | 0 | 0 | 0 | 0 | 0 | 0 | 0 | 0 | 0 | 0 | 0 | 0 | 0 | 0 | 0 | 0 | 0 | 0 | 0 | 0 |  | 2 |  | 20309.6992 | 0 | 0 | 200.9602 | 3075.3795 | 0 | 0 | 0 | 7815.2313 | 0 | 0 | 0 | 0 | 0 | 0 | 0 | 0 | 0 | 10 | 0 |  | 40619.3984 |  | 0 | 280 | 27720 | 0 | 28000 |  |  | 52.2322 | 0 | 105505.6228 | 0 | 0 |  | 6.1508 | 5.2232 | 0 | 5.2232 | 0 | 10550.5623 | 0 | 10550.5623 | 6.1508 | 15630.4626 | 61.5076 | 156304.6263 | 0 |  | 6.1508 | 0 | 0 | 0 | 15630.4626 | 0 | 0 |  | 0 | 0 | 0 | 0 | 0 | 0 | 0 |  | 0.8492 | 0.675 | 0.8492 | 0 |  | 0 | 0 | 0 | 0 | 0 | 0 | 0 | 0 | 0 |  | 0 | 0 | 0 | 0 | 0 | 0 | 0 | 0 | 0 | 280 | 41.7858 |  | 0 | 0 | 0 | 0 | 0 | 0 | 0 | 0 | 0
2024_Business_Standard | Business_Standard_Standard Prescriptive_Electric_Hot Water_Commercial/Industrial_Ozone Laundry_0_0_0 | Business_Standard_Standard Prescriptive_Electric_Hot Water_Commercial/Industrial_Ozone Laundry_0_0_0_2024 |  | 933 |  | Business | Standard | Standard Prescriptive | Electric | Hot Water | Commercial/Industrial | Ozone Laundry | 0 | 0 | 0 | 2024 | CI-HWE-OZLD-V05-210101 |  |  | 2.4404 | 3.0064 | 2.4404 | 5.6184 | 0.22595 |  | 49686.3278 | 56180.3209 | 49686.3278 | 159306.336 | -150011.152 |  | 84180.3209 | 84180.3209 | 84180.3209 | 193800.3291 | 43789.1771 |  | 34493.9931 | 28000 | 34493.9931 | 34493.9931 | 193800.3291 |  | 1531.8695 | 0 | 0 | 42257.3075 | 0 | 1333.7457 | 33594.765 | 232.0775 | 2560.2452 | 2670.3104 | 9872.5629 | 155927.7662 | 0 | 34493.9931 | 28000 | 0 | 0 |  | 0 | 0 | 5.2232 | 5.2232 | 5.2232 | 5.2232 | 5.2232 | 5.2232 | 5.2232 | 5.2232 | 5.2232 | 5.2232 | 0 | 0 | 0 | 0 | 0 | 0 | 0 | 0 | 0 | 0 | 0 | 0 | 0 | 0 | 0 | 0 | 0 | 0 | 0 | 0 | 0 | 0 | 0 |  | 0 | 0 | 5.2232 | 5.2232 | 5.2232 | 5.2232 | 5.2232 | 5.2232 | 5.2232 | 5.2232 | 5.2232 | 5.2232 | 0 | 0 | 0 | 0 | 0 | 0 | 0 | 0 | 0 | 0 | 0 | 0 | 0 | 0 | 0 | 0 | 0 | 0 | 0 | 0 | 0 | 0 | 0 |  | 0 | 0 | 0 | 0 | 0 | 0 | 0 | 0 | 0 | 0 | 0 | 0 | 0 | 0 | 0 | 0 | 0 | 0 | 0 | 0 | 0 | 0 | 0 | 0 | 0 | 0 | 0 | 0 | 0 | 0 | 0 | 0 | 0 | 0 | 0 |  | 0 | 0 | 0 | 0 | 0 | 0 | 0 | 0 | 0 | 0 | 0 | 0 | 0 | 0 | 0 | 0 | 0 | 0 | 0 | 0 | 0 | 0 | 0 | 0 | 0 | 0 | 0 | 0 | 0 | 0 | 0 | 0 | 0 | 0 | 0 |  | 0 | 0 | 10550.5623 | 10550.5623 | 10550.5623 | 10550.5623 | 10550.5623 | 10550.5623 | 10550.5623 | 10550.5623 | 10550.5623 | 10550.5623 | 0 | 0 | 0 | 0 | 0 | 0 | 0 | 0 | 0 | 0 | 0 | 0 | 0 | 0 | 0 | 0 | 0 | 0 | 0 | 0 | 0 | 0 | 0 |  | 0 | 0 | 10550.5623 | 10550.5623 | 10550.5623 | 10550.5623 | 10550.5623 | 10550.5623 | 10550.5623 | 10550.5623 | 10550.5623 | 10550.5623 | 0 | 0 | 0 | 0 | 0 | 0 | 0 | 0 | 0 | 0 | 0 | 0 | 0 | 0 | 0 | 0 | 0 | 0 | 0 | 0 | 0 | 0 | 0 |  | 0 | 0 | 0 | 0 | 0 | 0 | 0 | 0 | 0 | 0 | 0 | 0 | 0 | 0 | 0 | 0 | 0 | 0 | 0 | 0 | 0 | 0 | 0 | 0 | 0 | 0 | 0 | 0 | 0 | 0 | 0 | 0 | 0 | 0 | 0 |  | 0 | 0 | 0 | 0 | 0 | 0 | 0 | 0 | 0 | 0 | 0 | 0 | 0 | 0 | 0 | 0 | 0 | 0 | 0 | 0 | 0 | 0 | 0 | 0 | 0 | 0 | 0 | 0 | 0 | 0 | 0 | 0 | 0 | 0 | 0 |  | 0 | 0 | 0 | 0 | 0 | 0 | 0 | 0 | 0 | 0 | 0 | 0 | 0 | 0 | 0 | 0 | 0 | 0 | 0 | 0 | 0 | 0 | 0 | 0 | 0 | 0 | 0 | 0 | 0 | 0 | 0 | 0 | 0 | 0 | 0 |  | 2 |  | 20309.6992 | 0 | 0 | 200.9602 | 3075.3795 | 0 | 0 | 0 | 7815.2313 | 0 | 0 | 0 | 0 | 0 | 0 | 0 | 0 | 0 | 10 | 0 |  | 40619.3984 |  | 0 | 280 | 27720 | 0 | 28000 |  |  | 52.2322 | 0 | 105505.6228 | 0 | 0 |  | 6.1508 | 5.2232 | 0 | 5.2232 | 0 | 10550.5623 | 0 | 10550.5623 | 6.1508 | 15630.4626 | 61.5076 | 156304.6263 | 0 |  | 6.1508 | 0 | 0 | 0 | 15630.4626 | 0 | 0 |  | 0 | 0 | 0 | 0 | 0 | 0 | 0 |  | 0.8492 | 0.675 | 0.8492 | 0 |  | 0 | 0 | 0 | 0 | 0 | 0 | 0 | 0 | 0 |  | 0 | 0 | 0 | 0 | 0 | 0 | 0 | 0 | 0 | 280 | 36.5626 |  | 0 | 0 | 0 | 0 | 0 | 0 | 0 | 0 | 0
2025_Business_Standard | Business_Standard_Standard Prescriptive_Electric_Hot Water_Commercial/Industrial_Ozone Laundry_0_0_0 | Business_Standard_Standard Prescriptive_Electric_Hot Water_Commercial/Industrial_Ozone Laundry_0_0_0_2025 |  | 933 |  | Business | Standard | Standard Prescriptive | Electric | Hot Water | Commercial/Industrial | Ozone Laundry | 0 | 0 | 0 | 2025 | CI-HWE-OZLD-V05-210101 |  |  | 2.5158 | 3.0993 | 2.5158 | 5.8474 | 0.22329 |  | 52286.6981 | 58780.6912 | 52286.6981 | 167205.7305 | -156661.3332 |  | 86780.6912 | 86780.6912 | 86780.6912 | 201699.7237 | 45038.3904 |  | 34493.9931 | 28000 | 34493.9931 | 34493.9931 | 201699.7237 |  | 1561.8816 | 0 | 0 | 43476.5088 | 0 | 1385.8684 | 34907.6459 | 220.1971 | 2562.2116 | 2666.3777 | 10216.7241 | 163482.9996 | 0 | 34493.9931 | 28000 | 0 | 0 |  | 0 | 0 | 0 | 5.2232 | 5.2232 | 5.2232 | 5.2232 | 5.2232 | 5.2232 | 5.2232 | 5.2232 | 5.2232 | 5.2232 | 0 | 0 | 0 | 0 | 0 | 0 | 0 | 0 | 0 | 0 | 0 | 0 | 0 | 0 | 0 | 0 | 0 | 0 | 0 | 0 | 0 | 0 |  | 0 | 0 | 0 | 5.2232 | 5.2232 | 5.2232 | 5.2232 | 5.2232 | 5.2232 | 5.2232 | 5.2232 | 5.2232 | 5.2232 | 0 | 0 | 0 | 0 | 0 | 0 | 0 | 0 | 0 | 0 | 0 | 0 | 0 | 0 | 0 | 0 | 0 | 0 | 0 | 0 | 0 | 0 |  | 0 | 0 | 0 | 0 | 0 | 0 | 0 | 0 | 0 | 0 | 0 | 0 | 0 | 0 | 0 | 0 | 0 | 0 | 0 | 0 | 0 | 0 | 0 | 0 | 0 | 0 | 0 | 0 | 0 | 0 | 0 | 0 | 0 | 0 | 0 |  | 0 | 0 | 0 | 0 | 0 | 0 | 0 | 0 | 0 | 0 | 0 | 0 | 0 | 0 | 0 | 0 | 0 | 0 | 0 | 0 | 0 | 0 | 0 | 0 | 0 | 0 | 0 | 0 | 0 | 0 | 0 | 0 | 0 | 0 | 0 |  | 0 | 0 | 0 | 10550.5623 | 10550.5623 | 10550.5623 | 10550.5623 | 10550.5623 | 10550.5623 | 10550.5623 | 10550.5623 | 10550.5623 | 10550.5623 | 0 | 0 | 0 | 0 | 0 | 0 | 0 | 0 | 0 | 0 | 0 | 0 | 0 | 0 | 0 | 0 | 0 | 0 | 0 | 0 | 0 | 0 |  | 0 | 0 | 0 | 10550.5623 | 10550.5623 | 10550.5623 | 10550.5623 | 10550.5623 | 10550.5623 | 10550.5623 | 10550.5623 | 10550.5623 | 10550.5623 | 0 | 0 | 0 | 0 | 0 | 0 | 0 | 0 | 0 | 0 | 0 | 0 | 0 | 0 | 0 | 0 | 0 | 0 | 0 | 0 | 0 | 0 |  | 0 | 0 | 0 | 0 | 0 | 0 | 0 | 0 | 0 | 0 | 0 | 0 | 0 | 0 | 0 | 0 | 0 | 0 | 0 | 0 | 0 | 0 | 0 | 0 | 0 | 0 | 0 | 0 | 0 | 0 | 0 | 0 | 0 | 0 | 0 |  | 0 | 0 | 0 | 0 | 0 | 0 | 0 | 0 | 0 | 0 | 0 | 0 | 0 | 0 | 0 | 0 | 0 | 0 | 0 | 0 | 0 | 0 | 0 | 0 | 0 | 0 | 0 | 0 | 0 | 0 | 0 | 0 | 0 | 0 | 0 |  | 0 | 0 | 0 | 0 | 0 | 0 | 0 | 0 | 0 | 0 | 0 | 0 | 0 | 0 | 0 | 0 | 0 | 0 | 0 | 0 | 0 | 0 | 0 | 0 | 0 | 0 | 0 | 0 | 0 | 0 | 0 | 0 | 0 | 0 | 0 |  | 2 |  | 20309.6992 | 0 | 0 | 200.9602 | 3075.3795 | 0 | 0 | 0 | 7815.2313 | 0 | 0 | 0 | 0 | 0 | 0 | 0 | 0 | 0 | 10 | 0 |  | 40619.3984 |  | 0 | 280 | 27720 | 0 | 28000 |  |  | 52.2322 | 0 | 105505.6228 | 0 | 0 |  | 6.1508 | 5.2232 | 0 | 5.2232 | 0 | 10550.5623 | 0 | 10550.5623 | 6.1508 | 15630.4626 | 61.5076 | 156304.6263 | 0 |  | 6.1508 | 0 | 0 | 0 | 15630.4626 | 0 | 0 |  | 0 | 0 | 0 | 0 | 0 | 0 | 0 |  | 0.8492 | 0.675 | 0.8492 | 0 |  | 0 | 0 | 0 | 0 | 0 | 0 | 0 | 0 | 0 |  | 0 | 0 | 0 | 0 | 0 | 0 | 0 | 0 | 0 | 280 | 31.3393 |  | 0 | 0 | 0 | 0 | 0 | 0 | 0 | 0 | 0
2022_Business_Standard | Business_Standard_Standard Prescriptive_Electric_Hot Water_Commercial/Industrial_Water Heater_Electric Instantaneous_0_0 | Business_Standard_Standard Prescriptive_Electric_Hot Water_Commercial/Industrial_Water Heater_Electric Instantaneous_0_0_2022 |  | 934 |  | Business | Standard | Standard Prescriptive | Electric | Hot Water | Commercial/Industrial | Water Heater | Electric Instantaneous | 0 | 0 | 2022 | CI-HWE-STWH-V06-210101 |  |  | 0.47923 | 1.4244 | 0.47923 | 1.3994 | 0.21353 |  | -4643.526 | 1273.074 | -4643.526 | 3561.5617 | -9813.7053 |  | 4273.074 | 4273.074 | 4273.074 | 12478.1617 | 2664.4564 |  | 8916.6 | 3000 | 8916.6 | 8916.6 | 12478.1617 |  | 1621.7804 | 875.3528 | 167.3231 | 0 | 0 | 1278.2664 | 0 | 330.3513 | 0 | 0 | 9478.1617 | 0 | 0 | 8916.6 | 3000 | 0 | 0 |  | 11.395 | 11.395 | 11.395 | 11.395 | 11.395 | 0 | 0 | 0 | 0 | 0 | 0 | 0 | 0 | 0 | 0 | 0 | 0 | 0 | 0 | 0 | 0 | 0 | 0 | 0 | 0 | 0 | 0 | 0 | 0 | 0 | 0 | 0 | 0 | 0 | 0 |  | 11.395 | 11.395 | 11.395 | 11.395 | 11.395 | 0 | 0 | 0 | 0 | 0 | 0 | 0 | 0 | 0 | 0 | 0 | 0 | 0 | 0 | 0 | 0 | 0 | 0 | 0 | 0 | 0 | 0 | 0 | 0 | 0 | 0 | 0 | 0 | 0 | 0 |  | 0 | 0 | 0 | 0 | 0 | 0 | 0 | 0 | 0 | 0 | 0 | 0 | 0 | 0 | 0 | 0 | 0 | 0 | 0 | 0 | 0 | 0 | 0 | 0 | 0 | 0 | 0 | 0 | 0 | 0 | 0 | 0 | 0 | 0 | 0 |  | 0 | 0 | 0 | 0 | 0 | 0 | 0 | 0 | 0 | 0 | 0 | 0 | 0 | 0 | 0 | 0 | 0 | 0 | 0 | 0 | 0 | 0 | 0 | 0 | 0 | 0 | 0 | 0 | 0 | 0 | 0 | 0 | 0 | 0 | 0 |  | 0 | 0 | 0 | 0 | 0 | 0 | 0 | 0 | 0 | 0 | 0 | 0 | 0 | 0 | 0 | 0 | 0 | 0 | 0 | 0 | 0 | 0 | 0 | 0 | 0 | 0 | 0 | 0 | 0 | 0 | 0 | 0 | 0 | 0 | 0 |  | 0 | 0 | 0 | 0 | 0 | 0 | 0 | 0 | 0 | 0 | 0 | 0 | 0 | 0 | 0 | 0 | 0 | 0 | 0 | 0 | 0 | 0 | 0 | 0 | 0 | 0 | 0 | 0 | 0 | 0 | 0 | 0 | 0 | 0 | 0 |  | 0 | 0 | 0 | 0 | 0 | 0 | 0 | 0 | 0 | 0 | 0 | 0 | 0 | 0 | 0 | 0 | 0 | 0 | 0 | 0 | 0 | 0 | 0 | 0 | 0 | 0 | 0 | 0 | 0 | 0 | 0 | 0 | 0 | 0 | 0 |  | 1.6314 | 1.6314 | 1.6314 | 1.6314 | 1.6314 | 0 | 0 | 0 | 0 | 0 | 0 | 0 | 0 | 0 | 0 | 0 | 0 | 0 | 0 | 0 | 0 | 0 | 0 | 0 | 0 | 0 | 0 | 0 | 0 | 0 | 0 | 0 | 0 | 0 | 0 |  | 0 | 0 | 0 | 0 | 0 | 0 | 0 | 0 | 0 | 0 | 0 | 0 | 0 | 0 | 0 | 0 | 0 | 0 | 0 | 0 | 0 | 0 | 0 | 0 | 0 | 0 | 0 | 0 | 0 | 0 | 0 | 0 | 0 | 0 | 0 |  | 10 |  | 1050 | 0 | 0 | 100 | 1341.8531 | 0 | 0 | 0.19211 | 0 | 0 | 0 | 0 | 0 | 0 | 0 | 0 | 0 | 0 | 5 | 0 |  | 10500 |  | 0 | 3000 | 0 | 0 | 3000 |  |  | 56.9751 | 8.1569 | 0 | 0 | 0 |  | 13.4185 | 11.395 | 0 | 11.395 | 1.6314 | 0 | 0 | 0 | 13.4185 | 0 | 67.0927 | 0 | 0 |  | 13.4185 | 0 | 0 | 1.9211 | 0 | 0 | 0 |  | 0 | 0 | 0 | 0 | 0 | 0 | 0 |  | 0.8492 | 0.675 | 0.8492 | 0 |  | 0 | 0 | 0 | 0 | 0 | 11.395 | 0 | 0 | 0 |  | 0 | 0 | 0 | 0 | 0 | 3231.7732 | 0 | 0 | 0 | 6231.7732 | 56.9751 |  | 0 | 0 | 0 | 0 | 0 | 0 | 0 | 0 | 0
2023_Business_Standard | Business_Standard_Standard Prescriptive_Electric_Hot Water_Commercial/Industrial_Water Heater_Electric Instantaneous_0_0 | Business_Standard_Standard Prescriptive_Electric_Hot Water_Commercial/Industrial_Water Heater_Electric Instantaneous_0_0_2023 |  | 934 |  | Business | Standard | Standard Prescriptive | Electric | Hot Water | Commercial/Industrial | Water Heater | Electric Instantaneous | 0 | 0 | 2023 | CI-HWE-STWH-V06-210101 |  |  | 0.49758 | 1.4789 | 0.49758 | 1.4499 | 0.21535 |  | -4479.8461 | 1436.7539 | -4479.8461 | 4011.7956 | -10144.2158 |  | 4436.7539 | 4436.7539 | 4436.7539 | 12928.3956 | 2784.1797 |  | 8916.6 | 3000 | 8916.6 | 8916.6 | 12928.3956 |  | 1656.2592 | 957.0402 | 170.8804 | 0 | 0 | 1338.4614 | 0 | 314.1128 | 0 | 0 | 9928.3956 | 0 | 0 | 8916.6 | 3000 | 0 | 0 |  | 0 | 11.395 | 11.395 | 11.395 | 11.395 | 11.395 | 0 | 0 | 0 | 0 | 0 | 0 | 0 | 0 | 0 | 0 | 0 | 0 | 0 | 0 | 0 | 0 | 0 | 0 | 0 | 0 | 0 | 0 | 0 | 0 | 0 | 0 | 0 | 0 | 0 |  | 0 | 11.395 | 11.395 | 11.395 | 11.395 | 11.395 | 0 | 0 | 0 | 0 | 0 | 0 | 0 | 0 | 0 | 0 | 0 | 0 | 0 | 0 | 0 | 0 | 0 | 0 | 0 | 0 | 0 | 0 | 0 | 0 | 0 | 0 | 0 | 0 | 0 |  | 0 | 0 | 0 | 0 | 0 | 0 | 0 | 0 | 0 | 0 | 0 | 0 | 0 | 0 | 0 | 0 | 0 | 0 | 0 | 0 | 0 | 0 | 0 | 0 | 0 | 0 | 0 | 0 | 0 | 0 | 0 | 0 | 0 | 0 | 0 |  | 0 | 0 | 0 | 0 | 0 | 0 | 0 | 0 | 0 | 0 | 0 | 0 | 0 | 0 | 0 | 0 | 0 | 0 | 0 | 0 | 0 | 0 | 0 | 0 | 0 | 0 | 0 | 0 | 0 | 0 | 0 | 0 | 0 | 0 | 0 |  | 0 | 0 | 0 | 0 | 0 | 0 | 0 | 0 | 0 | 0 | 0 | 0 | 0 | 0 | 0 | 0 | 0 | 0 | 0 | 0 | 0 | 0 | 0 | 0 | 0 | 0 | 0 | 0 | 0 | 0 | 0 | 0 | 0 | 0 | 0 |  | 0 | 0 | 0 | 0 | 0 | 0 | 0 | 0 | 0 | 0 | 0 | 0 | 0 | 0 | 0 | 0 | 0 | 0 | 0 | 0 | 0 | 0 | 0 | 0 | 0 | 0 | 0 | 0 | 0 | 0 | 0 | 0 | 0 | 0 | 0 |  | 0 | 0 | 0 | 0 | 0 | 0 | 0 | 0 | 0 | 0 | 0 | 0 | 0 | 0 | 0 | 0 | 0 | 0 | 0 | 0 | 0 | 0 | 0 | 0 | 0 | 0 | 0 | 0 | 0 | 0 | 0 | 0 | 0 | 0 | 0 |  | 0 | 1.6314 | 1.6314 | 1.6314 | 1.6314 | 1.6314 | 0 | 0 | 0 | 0 | 0 | 0 | 0 | 0 | 0 | 0 | 0 | 0 | 0 | 0 | 0 | 0 | 0 | 0 | 0 | 0 | 0 | 0 | 0 | 0 | 0 | 0 | 0 | 0 | 0 |  | 0 | 0 | 0 | 0 | 0 | 0 | 0 | 0 | 0 | 0 | 0 | 0 | 0 | 0 | 0 | 0 | 0 | 0 | 0 | 0 | 0 | 0 | 0 | 0 | 0 | 0 | 0 | 0 | 0 | 0 | 0 | 0 | 0 | 0 | 0 |  | 10 |  | 1050 | 0 | 0 | 100 | 1341.8531 | 0 | 0 | 0.19211 | 0 | 0 | 0 | 0 | 0 | 0 | 0 | 0 | 0 | 0 | 5 | 0 |  | 10500 |  | 0 | 3000 | 0 | 0 | 3000 |  |  | 56.9751 | 8.1569 | 0 | 0 | 0 |  | 13.4185 | 11.395 | 0 | 11.395 | 1.6314 | 0 | 0 | 0 | 13.4185 | 0 | 67.0927 | 0 | 0 |  | 13.4185 | 0 | 0 | 1.9211 | 0 | 0 | 0 |  | 0 | 0 | 0 | 0 | 0 | 0 | 0 |  | 0.8492 | 0.675 | 0.8492 | 0 |  | 0 | 0 | 0 | 0 | 0 | 0 | 11.395 | 0 | 0 |  | 0 | 0 | 0 | 0 | 0 | 0 | 3293.5 | 0 | 0 | 6293.5 | 56.9751 |  | 0 | 0 | 0 | 0 | 0 | 0 | 0 | 0 | 0
2024_Business_Standard | Business_Standard_Standard Prescriptive_Electric_Hot Water_Commercial/Industrial_Water Heater_Electric Instantaneous_0_0 | Business_Standard_Standard Prescriptive_Electric_Hot Water_Commercial/Industrial_Water Heater_Electric Instantaneous_0_0_2024 |  | 934 |  | Business | Standard | Standard Prescriptive | Electric | Hot Water | Commercial/Industrial | Water Heater | Electric Instantaneous | 0 | 0 | 2024 | CI-HWE-STWH-V06-210101 |  |  | 0.50948 | 1.5143 | 0.50948 | 1.5003 | 0.2127 |  | -4373.7935 | 1542.8065 | -4373.7935 | 4460.7892 | -10532.023 |  | 4542.8065 | 4542.8065 | 4542.8065 | 13377.3892 | 2845.3662 |  | 8916.6 | 3000 | 8916.6 | 8916.6 | 13377.3892 |  | 1692.6579 | 978.0725 | 174.6357 | 0 | 0 | 1398.6564 | 0 | 298.7839 | 0 | 0 | 10377.3892 | 0 | 0 | 8916.6 | 3000 | 0 | 0 |  | 0 | 0 | 11.395 | 11.395 | 11.395 | 11.395 | 11.395 | 0 | 0 | 0 | 0 | 0 | 0 | 0 | 0 | 0 | 0 | 0 | 0 | 0 | 0 | 0 | 0 | 0 | 0 | 0 | 0 | 0 | 0 | 0 | 0 | 0 | 0 | 0 | 0 |  | 0 | 0 | 11.395 | 11.395 | 11.395 | 11.395 | 11.395 | 0 | 0 | 0 | 0 | 0 | 0 | 0 | 0 | 0 | 0 | 0 | 0 | 0 | 0 | 0 | 0 | 0 | 0 | 0 | 0 | 0 | 0 | 0 | 0 | 0 | 0 | 0 | 0 |  | 0 | 0 | 0 | 0 | 0 | 0 | 0 | 0 | 0 | 0 | 0 | 0 | 0 | 0 | 0 | 0 | 0 | 0 | 0 | 0 | 0 | 0 | 0 | 0 | 0 | 0 | 0 | 0 | 0 | 0 | 0 | 0 | 0 | 0 | 0 |  | 0 | 0 | 0 | 0 | 0 | 0 | 0 | 0 | 0 | 0 | 0 | 0 | 0 | 0 | 0 | 0 | 0 | 0 | 0 | 0 | 0 | 0 | 0 | 0 | 0 | 0 | 0 | 0 | 0 | 0 | 0 | 0 | 0 | 0 | 0 |  | 0 | 0 | 0 | 0 | 0 | 0 | 0 | 0 | 0 | 0 | 0 | 0 | 0 | 0 | 0 | 0 | 0 | 0 | 0 | 0 | 0 | 0 | 0 | 0 | 0 | 0 | 0 | 0 | 0 | 0 | 0 | 0 | 0 | 0 | 0 |  | 0 | 0 | 0 | 0 | 0 | 0 | 0 | 0 | 0 | 0 | 0 | 0 | 0 | 0 | 0 | 0 | 0 | 0 | 0 | 0 | 0 | 0 | 0 | 0 | 0 | 0 | 0 | 0 | 0 | 0 | 0 | 0 | 0 | 0 | 0 |  | 0 | 0 | 0 | 0 | 0 | 0 | 0 | 0 | 0 | 0 | 0 | 0 | 0 | 0 | 0 | 0 | 0 | 0 | 0 | 0 | 0 | 0 | 0 | 0 | 0 | 0 | 0 | 0 | 0 | 0 | 0 | 0 | 0 | 0 | 0 |  | 0 | 0 | 1.6314 | 1.6314 | 1.6314 | 1.6314 | 1.6314 | 0 | 0 | 0 | 0 | 0 | 0 | 0 | 0 | 0 | 0 | 0 | 0 | 0 | 0 | 0 | 0 | 0 | 0 | 0 | 0 | 0 | 0 | 0 | 0 | 0 | 0 | 0 | 0 |  | 0 | 0 | 0 | 0 | 0 | 0 | 0 | 0 | 0 | 0 | 0 | 0 | 0 | 0 | 0 | 0 | 0 | 0 | 0 | 0 | 0 | 0 | 0 | 0 | 0 | 0 | 0 | 0 | 0 | 0 | 0 | 0 | 0 | 0 | 0 |  | 10 |  | 1050 | 0 | 0 | 100 | 1341.8531 | 0 | 0 | 0.19211 | 0 | 0 | 0 | 0 | 0 | 0 | 0 | 0 | 0 | 0 | 5 | 0 |  | 10500 |  | 0 | 3000 | 0 | 0 | 3000 |  |  | 56.9751 | 8.1569 | 0 | 0 | 0 |  | 13.4185 | 11.395 | 0 | 11.395 | 1.6314 | 0 | 0 | 0 | 13.4185 | 0 | 67.0927 | 0 | 0 |  | 13.4185 | 0 | 0 | 1.9211 | 0 | 0 | 0 |  | 0 | 0 | 0 | 0 | 0 | 0 | 0 |  | 0.8492 | 0.675 | 0.8492 | 0 |  | 0 | 0 | 0 | 0 | 0 | 0 | 0 | 11.395 | 0 |  | 0 | 0 | 0 | 0 | 0 | 0 | 0 | 3356.4059 | 0 | 6356.4059 | 56.9751 |  | 0 | 0 | 0 | 0 | 0 | 0 | 0 | 0 | 0
2025_Business_Standard | Business_Standard_Standard Prescriptive_Electric_Hot Water_Commercial/Industrial_Water Heater_Electric Instantaneous_0_0 | Business_Standard_Standard Prescriptive_Electric_Hot Water_Commercial/Industrial_Water Heater_Electric Instantaneous_0_0_2025 |  | 934 |  | Business | Standard | Standard Prescriptive | Electric | Hot Water | Commercial/Industrial | Water Heater | Electric Instantaneous | 0 | 0 | 2025 | CI-HWE-STWH-V06-210101 |  |  | 0.52151 | 1.55 | 0.52151 | 1.5501 | 0.2103 |  | -4266.5325 | 1650.0675 | -4266.5325 | 4905.3367 | -10915.2364 |  | 4650.0675 | 4650.0675 | 4650.0675 | 13821.9367 | 2906.7003 |  | 8916.6 | 3000 | 8916.6 | 8916.6 | 13821.9367 |  | 1729.1445 | 999.1556 | 178.4002 | 0 | 0 | 1458.8514 | 0 | 284.5158 | 0 | 0 | 10821.9367 | 0 | 0 | 8916.6 | 3000 | 0 | 0 |  | 0 | 0 | 0 | 11.395 | 11.395 | 11.395 | 11.395 | 11.395 | 0 | 0 | 0 | 0 | 0 | 0 | 0 | 0 | 0 | 0 | 0 | 0 | 0 | 0 | 0 | 0 | 0 | 0 | 0 | 0 | 0 | 0 | 0 | 0 | 0 | 0 | 0 |  | 0 | 0 | 0 | 11.395 | 11.395 | 11.395 | 11.395 | 11.395 | 0 | 0 | 0 | 0 | 0 | 0 | 0 | 0 | 0 | 0 | 0 | 0 | 0 | 0 | 0 | 0 | 0 | 0 | 0 | 0 | 0 | 0 | 0 | 0 | 0 | 0 | 0 |  | 0 | 0 | 0 | 0 | 0 | 0 | 0 | 0 | 0 | 0 | 0 | 0 | 0 | 0 | 0 | 0 | 0 | 0 | 0 | 0 | 0 | 0 | 0 | 0 | 0 | 0 | 0 | 0 | 0 | 0 | 0 | 0 | 0 | 0 | 0 |  | 0 | 0 | 0 | 0 | 0 | 0 | 0 | 0 | 0 | 0 | 0 | 0 | 0 | 0 | 0 | 0 | 0 | 0 | 0 | 0 | 0 | 0 | 0 | 0 | 0 | 0 | 0 | 0 | 0 | 0 | 0 | 0 | 0 | 0 | 0 |  | 0 | 0 | 0 | 0 | 0 | 0 | 0 | 0 | 0 | 0 | 0 | 0 | 0 | 0 | 0 | 0 | 0 | 0 | 0 | 0 | 0 | 0 | 0 | 0 | 0 | 0 | 0 | 0 | 0 | 0 | 0 | 0 | 0 | 0 | 0 |  | 0 | 0 | 0 | 0 | 0 | 0 | 0 | 0 | 0 | 0 | 0 | 0 | 0 | 0 | 0 | 0 | 0 | 0 | 0 | 0 | 0 | 0 | 0 | 0 | 0 | 0 | 0 | 0 | 0 | 0 | 0 | 0 | 0 | 0 | 0 |  | 0 | 0 | 0 | 0 | 0 | 0 | 0 | 0 | 0 | 0 | 0 | 0 | 0 | 0 | 0 | 0 | 0 | 0 | 0 | 0 | 0 | 0 | 0 | 0 | 0 | 0 | 0 | 0 | 0 | 0 | 0 | 0 | 0 | 0 | 0 |  | 0 | 0 | 0 | 1.6314 | 1.6314 | 1.6314 | 1.6314 | 1.6314 | 0 | 0 | 0 | 0 | 0 | 0 | 0 | 0 | 0 | 0 | 0 | 0 | 0 | 0 | 0 | 0 | 0 | 0 | 0 | 0 | 0 | 0 | 0 | 0 | 0 | 0 | 0 |  | 0 | 0 | 0 | 0 | 0 | 0 | 0 | 0 | 0 | 0 | 0 | 0 | 0 | 0 | 0 | 0 | 0 | 0 | 0 | 0 | 0 | 0 | 0 | 0 | 0 | 0 | 0 | 0 | 0 | 0 | 0 | 0 | 0 | 0 | 0 |  | 10 |  | 1050 | 0 | 0 | 100 | 1341.8531 | 0 | 0 | 0.19211 | 0 | 0 | 0 | 0 | 0 | 0 | 0 | 0 | 0 | 0 | 5 | 0 |  | 10500 |  | 0 | 3000 | 0 | 0 | 3000 |  |  | 56.9751 | 8.1569 | 0 | 0 | 0 |  | 13.4185 | 11.395 | 0 | 11.395 | 1.6314 | 0 | 0 | 0 | 13.4185 | 0 | 67.0927 | 0 | 0 |  | 13.4185 | 0 | 0 | 1.9211 | 0 | 0 | 0 |  | 0 | 0 | 0 | 0 | 0 | 0 | 0 |  | 0.8492 | 0.675 | 0.8492 | 0 |  | 0 | 0 | 0 | 0 | 0 | 0 | 0 | 0 | 11.395 |  | 0 | 0 | 0 | 0 | 0 | 0 | 0 | 0 | 3420.5132 | 6420.5132 | 56.9751 |  | 0 | 0 | 0 | 0 | 0 | 0 | 0 | 0 | 0
2022_Business_Standard | Business_Standard_Standard Prescriptive_Natural Gas_Hot Water_Commercial/Industrial_Water Heater_Natural Gas Instantaneous_0_0 | Business_Standard_Standard Prescriptive_Natural Gas_Hot Water_Commercial/Industrial_Water Heater_Natural Gas Instantaneous_0_0_2022 |  | 935 |  | Business | Standard | Standard Prescriptive | Natural Gas | Hot Water | Commercial/Industrial | Water Heater | Natural Gas Instantaneous | 0 | 0 | 2022 | CI-HWE-STWH-V06-210101 |  |  | 0.88951 | 3.0333 | 0.88951 | 2.0832 | 0.21738 |  | -565.1537 | 3049.9963 | -565.1537 | 5540.8455 | -8339.5524 |  | 4549.9963 | 4549.9963 | 4549.9963 | 10655.9955 | 2316.4431 |  | 5115.15 | 1500 | 5115.15 | 5115.15 | 10655.9955 |  | 0 | 0 | 0 | 2316.4431 | 0 | 0 | 1954.9656 | 0 | 136.783 | 141.8046 | 0 | 9155.9955 | 0 | 5115.15 | 1500 | 0 | 0 |  | 0 | 0 | 0 | 0 | 0 | 0 | 0 | 0 | 0 | 0 | 0 | 0 | 0 | 0 | 0 | 0 | 0 | 0 | 0 | 0 | 0 | 0 | 0 | 0 | 0 | 0 | 0 | 0 | 0 | 0 | 0 | 0 | 0 | 0 | 0 |  | 0 | 0 | 0 | 0 | 0 | 0 | 0 | 0 | 0 | 0 | 0 | 0 | 0 | 0 | 0 | 0 | 0 | 0 | 0 | 0 | 0 | 0 | 0 | 0 | 0 | 0 | 0 | 0 | 0 | 0 | 0 | 0 | 0 | 0 | 0 |  | 0 | 0 | 0 | 0 | 0 | 0 | 0 | 0 | 0 | 0 | 0 | 0 | 0 | 0 | 0 | 0 | 0 | 0 | 0 | 0 | 0 | 0 | 0 | 0 | 0 | 0 | 0 | 0 | 0 | 0 | 0 | 0 | 0 | 0 | 0 |  | 0 | 0 | 0 | 0 | 0 | 0 | 0 | 0 | 0 | 0 | 0 | 0 | 0 | 0 | 0 | 0 | 0 | 0 | 0 | 0 | 0 | 0 | 0 | 0 | 0 | 0 | 0 | 0 | 0 | 0 | 0 | 0 | 0 | 0 | 0 |  | 313.3503 | 313.3503 | 313.3503 | 313.3503 | 313.3503 | 313.3503 | 313.3503 | 313.3503 | 313.3503 | 313.3503 | 313.3503 | 313.3503 | 313.3503 | 313.3503 | 313.3503 | 313.3503 | 313.3503 | 313.3503 | 313.3503 | 313.3503 | 0 | 0 | 0 | 0 | 0 | 0 | 0 | 0 | 0 | 0 | 0 | 0 | 0 | 0 | 0 |  | 313.3503 | 313.3503 | 313.3503 | 313.3503 | 313.3503 | 313.3503 | 313.3503 | 313.3503 | 313.3503 | 313.3503 | 313.3503 | 313.3503 | 313.3503 | 313.3503 | 313.3503 | 313.3503 | 313.3503 | 313.3503 | 313.3503 | 313.3503 | 0 | 0 | 0 | 0 | 0 | 0 | 0 | 0 | 0 | 0 | 0 | 0 | 0 | 0 | 0 |  | 0 | 0 | 0 | 0 | 0 | 0 | 0 | 0 | 0 | 0 | 0 | 0 | 0 | 0 | 0 | 0 | 0 | 0 | 0 | 0 | 0 | 0 | 0 | 0 | 0 | 0 | 0 | 0 | 0 | 0 | 0 | 0 | 0 | 0 | 0 |  | 0 | 0 | 0 | 0 | 0 | 0 | 0 | 0 | 0 | 0 | 0 | 0 | 0 | 0 | 0 | 0 | 0 | 0 | 0 | 0 | 0 | 0 | 0 | 0 | 0 | 0 | 0 | 0 | 0 | 0 | 0 | 0 | 0 | 0 | 0 |  | 0 | 0 | 0 | 0 | 0 | 0 | 0 | 0 | 0 | 0 | 0 | 0 | 0 | 0 | 0 | 0 | 0 | 0 | 0 | 0 | 0 | 0 | 0 | 0 | 0 | 0 | 0 | 0 | 0 | 0 | 0 | 0 | 0 | 0 | 0 |  | 3 |  | 2526 | 0 | 0 | 100 | 0 | 0 | 0 | 0 | 154.7409 | 0 | 0 | 0 | 0 | 0 | 0 | 0 | 0 | 0 | 20 | 0 |  | 7578 |  | 0 | 0 | 1500 | 0 | 1500 |  |  | 0 | 0 | 6267.0053 | 0 | 0 |  | 0 | 0 | 0 | 0 | 0 | 313.3503 | 0 | 313.3503 | 0 | 464.2226 | 0 | 9284.4523 | 0 |  | 0 | 0 | 0 | 0 | 464.2226 | 0 | 0 |  | 0 | 0 | 0 | 0 | 0 | 0 | 0 |  | 0.8492 | 0.675 | 0.8492 | 0 |  | 0 | 0 | 0 | 0 | 0 | 0 | 0 | 0 | 0 |  | 0 | 0 | 0 | 0 | 0 | 0 | 0 | 0 | 0 | 0 | 0 |  | 0 | 0 | 0 | 0 | 0 | 0 | 0 | 0 | 0
2023_Business_Standard | Business_Standard_Standard Prescriptive_Natural Gas_Hot Water_Commercial/Industrial_Water Heater_Natural Gas Instantaneous_0_0 | Business_Standard_Standard Prescriptive_Natural Gas_Hot Water_Commercial/Industrial_Water Heater_Natural Gas Instantaneous_0_0_2023 |  | 935 |  | Business | Standard | Standard Prescriptive | Natural Gas | Hot Water | Commercial/Industrial | Water Heater | Natural Gas Instantaneous | 0 | 0 | 2023 | CI-HWE-STWH-V06-210101 |  |  | 0.91307 | 3.1137 | 0.91307 | 2.1475 | 0.21555 |  | -1037.5277 | 7397.8223 | -1037.5277 | 13695.6761 | -20106.3497 |  | 10897.8223 | 10897.8223 | 10897.8223 | 25631.0261 | 5524.6763 |  | 11935.35 | 3500 | 11935.35 | 11935.35 | 25631.0261 |  | 0 | 0 | 0 | 5524.6763 | 0 | 0 | 4724.4814 | 0 | 317.9742 | 330.6904 | 0 | 22131.0261 | 0 | 11935.35 | 3500 | 0 | 0 |  | 0 | 0 | 0 | 0 | 0 | 0 | 0 | 0 | 0 | 0 | 0 | 0 | 0 | 0 | 0 | 0 | 0 | 0 | 0 | 0 | 0 | 0 | 0 | 0 | 0 | 0 | 0 | 0 | 0 | 0 | 0 | 0 | 0 | 0 | 0 |  | 0 | 0 | 0 | 0 | 0 | 0 | 0 | 0 | 0 | 0 | 0 | 0 | 0 | 0 | 0 | 0 | 0 | 0 | 0 | 0 | 0 | 0 | 0 | 0 | 0 | 0 | 0 | 0 | 0 | 0 | 0 | 0 | 0 | 0 | 0 |  | 0 | 0 | 0 | 0 | 0 | 0 | 0 | 0 | 0 | 0 | 0 | 0 | 0 | 0 | 0 | 0 | 0 | 0 | 0 | 0 | 0 | 0 | 0 | 0 | 0 | 0 | 0 | 0 | 0 | 0 | 0 | 0 | 0 | 0 | 0 |  | 0 | 0 | 0 | 0 | 0 | 0 | 0 | 0 | 0 | 0 | 0 | 0 | 0 | 0 | 0 | 0 | 0 | 0 | 0 | 0 | 0 | 0 | 0 | 0 | 0 | 0 | 0 | 0 | 0 | 0 | 0 | 0 | 0 | 0 | 0 |  | 0 | 731.1506 | 731.1506 | 731.1506 | 731.1506 | 731.1506 | 731.1506 | 731.1506 | 731.1506 | 731.1506 | 731.1506 | 731.1506 | 731.1506 | 731.1506 | 731.1506 | 731.1506 | 731.1506 | 731.1506 | 731.1506 | 731.1506 | 731.1506 | 0 | 0 | 0 | 0 | 0 | 0 | 0 | 0 | 0 | 0 | 0 | 0 | 0 | 0 |  | 0 | 731.1506 | 731.1506 | 731.1506 | 731.1506 | 731.1506 | 731.1506 | 731.1506 | 731.1506 | 731.1506 | 731.1506 | 731.1506 | 731.1506 | 731.1506 | 731.1506 | 731.1506 | 731.1506 | 731.1506 | 731.1506 | 731.1506 | 731.1506 | 0 | 0 | 0 | 0 | 0 | 0 | 0 | 0 | 0 | 0 | 0 | 0 | 0 | 0 |  | 0 | 0 | 0 | 0 | 0 | 0 | 0 | 0 | 0 | 0 | 0 | 0 | 0 | 0 | 0 | 0 | 0 | 0 | 0 | 0 | 0 | 0 | 0 | 0 | 0 | 0 | 0 | 0 | 0 | 0 | 0 | 0 | 0 | 0 | 0 |  | 0 | 0 | 0 | 0 | 0 | 0 | 0 | 0 | 0 | 0 | 0 | 0 | 0 | 0 | 0 | 0 | 0 | 0 | 0 | 0 | 0 | 0 | 0 | 0 | 0 | 0 | 0 | 0 | 0 | 0 | 0 | 0 | 0 | 0 | 0 |  | 0 | 0 | 0 | 0 | 0 | 0 | 0 | 0 | 0 | 0 | 0 | 0 | 0 | 0 | 0 | 0 | 0 | 0 | 0 | 0 | 0 | 0 | 0 | 0 | 0 | 0 | 0 | 0 | 0 | 0 | 0 | 0 | 0 | 0 | 0 |  | 7 |  | 2526 | 0 | 0 | 100 | 0 | 0 | 0 | 0 | 154.7409 | 0 | 0 | 0 | 0 | 0 | 0 | 0 | 0 | 0 | 20 | 0 |  | 17682 |  | 0 | 0 | 3500 | 0 | 3500 |  |  | 0 | 0 | 14623.0124 | 0 | 0 |  | 0 | 0 | 0 | 0 | 0 | 731.1506 | 0 | 731.1506 | 0 | 1083.1861 | 0 | 21663.7221 | 0 |  | 0 | 0 | 0 | 0 | 1083.1861 | 0 | 0 |  | 0 | 0 | 0 | 0 | 0 | 0 | 0 |  | 0.8492 | 0.675 | 0.8492 | 0 |  | 0 | 0 | 0 | 0 | 0 | 0 | 0 | 0 | 0 |  | 0 | 0 | 0 | 0 | 0 | 0 | 0 | 0 | 0 | 0 | 0 |  | 0 | 0 | 0 | 0 | 0 | 0 | 0 | 0 | 0
2024_Business_Standard | Business_Standard_Standard Prescriptive_Natural Gas_Hot Water_Commercial/Industrial_Water Heater_Natural Gas Instantaneous_0_0 | Business_Standard_Standard Prescriptive_Natural Gas_Hot Water_Commercial/Industrial_Water Heater_Natural Gas Instantaneous_0_0_2024 |  | 935 |  | Business | Standard | Standard Prescriptive | Natural Gas | Hot Water | Commercial/Industrial | Water Heater | Natural Gas Instantaneous | 0 | 0 | 2024 | CI-HWE-STWH-V06-210101 |  |  | 0.93687 | 3.1948 | 0.93687 | 2.2107 | 0.21398 |  | -968.747 | 9876.703 | -968.747 | 18578.3934 | -26664.7361 |  | 14376.703 | 14376.703 | 14376.703 | 33923.8434 | 7259.1073 |  | 15345.45 | 4500 | 15345.45 | 15345.45 | 33923.8434 |  | 0 | 0 | 0 | 7259.1073 | 0 | 0 | 6283.7695 | 0 | 408.9951 | 424.8311 | 0 | 29423.8434 | 0 | 15345.45 | 4500 | 0 | 0 |  | 0 | 0 | 0 | 0 | 0 | 0 | 0 | 0 | 0 | 0 | 0 | 0 | 0 | 0 | 0 | 0 | 0 | 0 | 0 | 0 | 0 | 0 | 0 | 0 | 0 | 0 | 0 | 0 | 0 | 0 | 0 | 0 | 0 | 0 | 0 |  | 0 | 0 | 0 | 0 | 0 | 0 | 0 | 0 | 0 | 0 | 0 | 0 | 0 | 0 | 0 | 0 | 0 | 0 | 0 | 0 | 0 | 0 | 0 | 0 | 0 | 0 | 0 | 0 | 0 | 0 | 0 | 0 | 0 | 0 | 0 |  | 0 | 0 | 0 | 0 | 0 | 0 | 0 | 0 | 0 | 0 | 0 | 0 | 0 | 0 | 0 | 0 | 0 | 0 | 0 | 0 | 0 | 0 | 0 | 0 | 0 | 0 | 0 | 0 | 0 | 0 | 0 | 0 | 0 | 0 | 0 |  | 0 | 0 | 0 | 0 | 0 | 0 | 0 | 0 | 0 | 0 | 0 | 0 | 0 | 0 | 0 | 0 | 0 | 0 | 0 | 0 | 0 | 0 | 0 | 0 | 0 | 0 | 0 | 0 | 0 | 0 | 0 | 0 | 0 | 0 | 0 |  | 0 | 0 | 940.0508 | 940.0508 | 940.0508 | 940.0508 | 940.0508 | 940.0508 | 940.0508 | 940.0508 | 940.0508 | 940.0508 | 940.0508 | 940.0508 | 940.0508 | 940.0508 | 940.0508 | 940.0508 | 940.0508 | 940.0508 | 940.0508 | 940.0508 | 0 | 0 | 0 | 0 | 0 | 0 | 0 | 0 | 0 | 0 | 0 | 0 | 0 |  | 0 | 0 | 940.0508 | 940.0508 | 940.0508 | 940.0508 | 940.0508 | 940.0508 | 940.0508 | 940.0508 | 940.0508 | 940.0508 | 940.0508 | 940.0508 | 940.0508 | 940.0508 | 940.0508 | 940.0508 | 940.0508 | 940.0508 | 940.0508 | 940.0508 | 0 | 0 | 0 | 0 | 0 | 0 | 0 | 0 | 0 | 0 | 0 | 0 | 0 |  | 0 | 0 | 0 | 0 | 0 | 0 | 0 | 0 | 0 | 0 | 0 | 0 | 0 | 0 | 0 | 0 | 0 | 0 | 0 | 0 | 0 | 0 | 0 | 0 | 0 | 0 | 0 | 0 | 0 | 0 | 0 | 0 | 0 | 0 | 0 |  | 0 | 0 | 0 | 0 | 0 | 0 | 0 | 0 | 0 | 0 | 0 | 0 | 0 | 0 | 0 | 0 | 0 | 0 | 0 | 0 | 0 | 0 | 0 | 0 | 0 | 0 | 0 | 0 | 0 | 0 | 0 | 0 | 0 | 0 | 0 |  | 0 | 0 | 0 | 0 | 0 | 0 | 0 | 0 | 0 | 0 | 0 | 0 | 0 | 0 | 0 | 0 | 0 | 0 | 0 | 0 | 0 | 0 | 0 | 0 | 0 | 0 | 0 | 0 | 0 | 0 | 0 | 0 | 0 | 0 | 0 |  | 9 |  | 2526 | 0 | 0 | 100 | 0 | 0 | 0 | 0 | 154.7409 | 0 | 0 | 0 | 0 | 0 | 0 | 0 | 0 | 0 | 20 | 0 |  | 22734 |  | 0 | 0 | 4500 | 0 | 4500 |  |  | 0 | 0 | 18801.016 | 0 | 0 |  | 0 | 0 | 0 | 0 | 0 | 940.0508 | 0 | 940.0508 | 0 | 1392.6678 | 0 | 27853.357 | 0 |  | 0 | 0 | 0 | 0 | 1392.6678 | 0 | 0 |  | 0 | 0 | 0 | 0 | 0 | 0 | 0 |  | 0.8492 | 0.675 | 0.8492 | 0 |  | 0 | 0 | 0 | 0 | 0 | 0 | 0 | 0 | 0 |  | 0 | 0 | 0 | 0 | 0 | 0 | 0 | 0 | 0 | 0 | 0 |  | 0 | 0 | 0 | 0 | 0 | 0 | 0 | 0 | 0
2025_Business_Standard | Business_Standard_Standard Prescriptive_Natural Gas_Hot Water_Commercial/Industrial_Water Heater_Natural Gas Instantaneous_0_0 | Business_Standard_Standard Prescriptive_Natural Gas_Hot Water_Commercial/Industrial_Water Heater_Natural Gas Instantaneous_0_0_2025 |  | 935 |  | Business | Standard | Standard Prescriptive | Natural Gas | Hot Water | Commercial/Industrial | Water Heater | Natural Gas Instantaneous | 0 | 0 | 2025 | CI-HWE-STWH-V06-210101 |  |  | 0.96053 | 3.2755 | 0.96053 | 2.273 | 0.21253 |  | -673.0283 | 11377.4717 | -673.0283 | 21704.6234 | -30518.6037 |  | 16377.4717 | 16377.4717 | 16377.4717 | 38755.1234 | 8236.5197 |  | 17050.5 | 5000 | 17050.5 | 17050.5 | 38755.1234 |  | 0 | 0 | 0 | 8236.5197 | 0 | 0 | 7214.6731 | 0 | 454.6337 | 471.6453 | 0 | 33755.1234 | 0 | 17050.5 | 5000 | 0 | 0 |  | 0 | 0 | 0 | 0 | 0 | 0 | 0 | 0 | 0 | 0 | 0 | 0 | 0 | 0 | 0 | 0 | 0 | 0 | 0 | 0 | 0 | 0 | 0 | 0 | 0 | 0 | 0 | 0 | 0 | 0 | 0 | 0 | 0 | 0 | 0 |  | 0 | 0 | 0 | 0 | 0 | 0 | 0 | 0 | 0 | 0 | 0 | 0 | 0 | 0 | 0 | 0 | 0 | 0 | 0 | 0 | 0 | 0 | 0 | 0 | 0 | 0 | 0 | 0 | 0 | 0 | 0 | 0 | 0 | 0 | 0 |  | 0 | 0 | 0 | 0 | 0 | 0 | 0 | 0 | 0 | 0 | 0 | 0 | 0 | 0 | 0 | 0 | 0 | 0 | 0 | 0 | 0 | 0 | 0 | 0 | 0 | 0 | 0 | 0 | 0 | 0 | 0 | 0 | 0 | 0 | 0 |  | 0 | 0 | 0 | 0 | 0 | 0 | 0 | 0 | 0 | 0 | 0 | 0 | 0 | 0 | 0 | 0 | 0 | 0 | 0 | 0 | 0 | 0 | 0 | 0 | 0 | 0 | 0 | 0 | 0 | 0 | 0 | 0 | 0 | 0 | 0 |  | 0 | 0 | 0 | 1044.5009 | 1044.5009 | 1044.5009 | 1044.5009 | 1044.5009 | 1044.5009 | 1044.5009 | 1044.5009 | 1044.5009 | 1044.5009 | 1044.5009 | 1044.5009 | 1044.5009 | 1044.5009 | 1044.5009 | 1044.5009 | 1044.5009 | 1044.5009 | 1044.5009 | 1044.5009 | 0 | 0 | 0 | 0 | 0 | 0 | 0 | 0 | 0 | 0 | 0 | 0 |  | 0 | 0 | 0 | 1044.5009 | 1044.5009 | 1044.5009 | 1044.5009 | 1044.5009 | 1044.5009 | 1044.5009 | 1044.5009 | 1044.5009 | 1044.5009 | 1044.5009 | 1044.5009 | 1044.5009 | 1044.5009 | 1044.5009 | 1044.5009 | 1044.5009 | 1044.5009 | 1044.5009 | 1044.5009 | 0 | 0 | 0 | 0 | 0 | 0 | 0 | 0 | 0 | 0 | 0 | 0 |  | 0 | 0 | 0 | 0 | 0 | 0 | 0 | 0 | 0 | 0 | 0 | 0 | 0 | 0 | 0 | 0 | 0 | 0 | 0 | 0 | 0 | 0 | 0 | 0 | 0 | 0 | 0 | 0 | 0 | 0 | 0 | 0 | 0 | 0 | 0 |  | 0 | 0 | 0 | 0 | 0 | 0 | 0 | 0 | 0 | 0 | 0 | 0 | 0 | 0 | 0 | 0 | 0 | 0 | 0 | 0 | 0 | 0 | 0 | 0 | 0 | 0 | 0 | 0 | 0 | 0 | 0 | 0 | 0 | 0 | 0 |  | 0 | 0 | 0 | 0 | 0 | 0 | 0 | 0 | 0 | 0 | 0 | 0 | 0 | 0 | 0 | 0 | 0 | 0 | 0 | 0 | 0 | 0 | 0 | 0 | 0 | 0 | 0 | 0 | 0 | 0 | 0 | 0 | 0 | 0 | 0 |  | 10 |  | 2526 | 0 | 0 | 100 | 0 | 0 | 0 | 0 | 154.7409 | 0 | 0 | 0 | 0 | 0 | 0 | 0 | 0 | 0 | 20 | 0 |  | 25260 |  | 0 | 0 | 5000 | 0 | 5000 |  |  | 0 | 0 | 20890.0177 | 0 | 0 |  | 0 | 0 | 0 | 0 | 0 | 1044.5009 | 0 | 1044.5009 | 0 | 1547.4087 | 0 | 30948.1744 | 0 |  | 0 | 0 | 0 | 0 | 1547.4087 | 0 | 0 |  | 0 | 0 | 0 | 0 | 0 | 0 | 0 |  | 0.8492 | 0.675 | 0.8492 | 0 |  | 0 | 0 | 0 | 0 | 0 | 0 | 0 | 0 | 0 |  | 0 | 0 | 0 | 0 | 0 | 0 | 0 | 0 | 0 | 0 | 0 |  | 0 | 0 | 0 | 0 | 0 | 0 | 0 | 0 | 0
2022_Business_Standard | Business_Standard_Standard Prescriptive_Natural Gas_Hot Water_Commercial/Industrial_Water Heater_Natural Gas Storage_0_0 | Business_Standard_Standard Prescriptive_Natural Gas_Hot Water_Commercial/Industrial_Water Heater_Natural Gas Storage_0_0_2022 |  | 936 |  | Business | Standard | Standard Prescriptive | Natural Gas | Hot Water | Commercial/Industrial | Water Heater | Natural Gas Storage | 0 | 0 | 2022 | CI-HWE-STWH-V06-210101 |  |  | 1.0802 | 1.3792 | 1.0802 | 2.894 | 0.19284 |  | 307.1237 | 1137.7487 | 307.1237 | 7255.3217 | -8948.1043 |  | 4137.7487 | 4137.7487 | 4137.7487 | 11085.9467 | 2137.8425 |  | 3830.625 | 3000 | 3830.625 | 3830.625 | 11085.9467 |  | 0 | 0 | 0 | 2137.8425 | 0 | 0 | 1732.2169 | 0 | 131.3751 | 136.3143 | 0 | 8085.9467 | 0 | 3830.625 | 3000 | 0 | 0 |  | 0 | 0 | 0 | 0 | 0 | 0 | 0 | 0 | 0 | 0 | 0 | 0 | 0 | 0 | 0 | 0 | 0 | 0 | 0 | 0 | 0 | 0 | 0 | 0 | 0 | 0 | 0 | 0 | 0 | 0 | 0 | 0 | 0 | 0 | 0 |  | 0 | 0 | 0 | 0 | 0 | 0 | 0 | 0 | 0 | 0 | 0 | 0 | 0 | 0 | 0 | 0 | 0 | 0 | 0 | 0 | 0 | 0 | 0 | 0 | 0 | 0 | 0 | 0 | 0 | 0 | 0 | 0 | 0 | 0 | 0 |  | 0 | 0 | 0 | 0 | 0 | 0 | 0 | 0 | 0 | 0 | 0 | 0 | 0 | 0 | 0 | 0 | 0 | 0 | 0 | 0 | 0 | 0 | 0 | 0 | 0 | 0 | 0 | 0 | 0 | 0 | 0 | 0 | 0 | 0 | 0 |  | 0 | 0 | 0 | 0 | 0 | 0 | 0 | 0 | 0 | 0 | 0 | 0 | 0 | 0 | 0 | 0 | 0 | 0 | 0 | 0 | 0 | 0 | 0 | 0 | 0 | 0 | 0 | 0 | 0 | 0 | 0 | 0 | 0 | 0 | 0 |  | 379.7386 | 379.7386 | 379.7386 | 379.7386 | 379.7386 | 379.7386 | 379.7386 | 379.7386 | 379.7386 | 379.7386 | 379.7386 | 379.7386 | 379.7386 | 379.7386 | 379.7386 | 0 | 0 | 0 | 0 | 0 | 0 | 0 | 0 | 0 | 0 | 0 | 0 | 0 | 0 | 0 | 0 | 0 | 0 | 0 | 0 |  | 379.7386 | 379.7386 | 379.7386 | 379.7386 | 379.7386 | 379.7386 | 379.7386 | 379.7386 | 379.7386 | 379.7386 | 379.7386 | 379.7386 | 379.7386 | 379.7386 | 379.7386 | 0 | 0 | 0 | 0 | 0 | 0 | 0 | 0 | 0 | 0 | 0 | 0 | 0 | 0 | 0 | 0 | 0 | 0 | 0 | 0 |  | 0 | 0 | 0 | 0 | 0 | 0 | 0 | 0 | 0 | 0 | 0 | 0 | 0 | 0 | 0 | 0 | 0 | 0 | 0 | 0 | 0 | 0 | 0 | 0 | 0 | 0 | 0 | 0 | 0 | 0 | 0 | 0 | 0 | 0 | 0 |  | 0 | 0 | 0 | 0 | 0 | 0 | 0 | 0 | 0 | 0 | 0 | 0 | 0 | 0 | 0 | 0 | 0 | 0 | 0 | 0 | 0 | 0 | 0 | 0 | 0 | 0 | 0 | 0 | 0 | 0 | 0 | 0 | 0 | 0 | 0 |  | 0 | 0 | 0 | 0 | 0 | 0 | 0 | 0 | 0 | 0 | 0 | 0 | 0 | 0 | 0 | 0 | 0 | 0 | 0 | 0 | 0 | 0 | 0 | 0 | 0 | 0 | 0 | 0 | 0 | 0 | 0 | 0 | 0 | 0 | 0 |  | 5 |  | 1135 | 0 | 0 | 0 | 0 | 0 | 0 | 0 | 112.5151 | 0 | 0 | 0 | 0 | 0 | 0 | 0 | 0 | 0 | 15 | 0 |  | 5675 |  | 0 | 0 | 3000 | 0 | 3000 |  |  | 0 | 0 | 5696.0785 | 0 | 0 |  | 0 | 0 | 0 | 0 | 0 | 379.7386 | 0 | 379.7386 | 0 | 562.5757 | 0 | 8438.6348 | 0 |  | 0 | 0 | 0 | 0 | 562.5757 | 0 | 0 |  | 0 | 0 | 0 | 0 | 0 | 0 | 0 |  | 0.8492 | 0.675 | 0.8492 | 0 |  | 0 | 0 | 0 | 0 | 0 | 0 | 0 | 0 | 0 |  | 0 | 0 | 0 | 0 | 0 | 0 | 0 | 0 | 0 | 0 | 0 |  | 0 | 0 | 0 | 0 | 0 | 0 | 0 | 0 | 0
2023_Business_Standard | Business_Standard_Standard Prescriptive_Natural Gas_Hot Water_Commercial/Industrial_Water Heater_Natural Gas Storage_0_0 | Business_Standard_Standard Prescriptive_Natural Gas_Hot Water_Commercial/Industrial_Water Heater_Natural Gas Storage_0_0_2023 |  | 936 |  | Business | Standard | Standard Prescriptive | Natural Gas | Hot Water | Commercial/Industrial | Water Heater | Natural Gas Storage | 0 | 0 | 2023 | CI-HWE-STWH-V06-210101 |  |  | 1.1115 | 1.4192 | 1.1115 | 2.9885 | 0.19143 |  | 1281.1511 | 3773.0261 | 1281.1511 | 22851.5684 | -27769.0723 |  | 12773.0261 | 12773.0261 | 12773.0261 | 34343.4434 | 6574.3711 |  | 11491.875 | 9000 | 11491.875 | 11491.875 | 34343.4434 |  | 0 | 0 | 0 | 6574.3711 | 0 | 0 | 5397.726 | 0 | 392.2772 | 408.6517 | 0 | 25343.4434 | 0 | 11491.875 | 9000 | 0 | 0 |  | 0 | 0 | 0 | 0 | 0 | 0 | 0 | 0 | 0 | 0 | 0 | 0 | 0 | 0 | 0 | 0 | 0 | 0 | 0 | 0 | 0 | 0 | 0 | 0 | 0 | 0 | 0 | 0 | 0 | 0 | 0 | 0 | 0 | 0 | 0 |  | 0 | 0 | 0 | 0 | 0 | 0 | 0 | 0 | 0 | 0 | 0 | 0 | 0 | 0 | 0 | 0 | 0 | 0 | 0 | 0 | 0 | 0 | 0 | 0 | 0 | 0 | 0 | 0 | 0 | 0 | 0 | 0 | 0 | 0 | 0 |  | 0 | 0 | 0 | 0 | 0 | 0 | 0 | 0 | 0 | 0 | 0 | 0 | 0 | 0 | 0 | 0 | 0 | 0 | 0 | 0 | 0 | 0 | 0 | 0 | 0 | 0 | 0 | 0 | 0 | 0 | 0 | 0 | 0 | 0 | 0 |  | 0 | 0 | 0 | 0 | 0 | 0 | 0 | 0 | 0 | 0 | 0 | 0 | 0 | 0 | 0 | 0 | 0 | 0 | 0 | 0 | 0 | 0 | 0 | 0 | 0 | 0 | 0 | 0 | 0 | 0 | 0 | 0 | 0 | 0 | 0 |  | 0 | 1139.2157 | 1139.2157 | 1139.2157 | 1139.2157 | 1139.2157 | 1139.2157 | 1139.2157 | 1139.2157 | 1139.2157 | 1139.2157 | 1139.2157 | 1139.2157 | 1139.2157 | 1139.2157 | 1139.2157 | 0 | 0 | 0 | 0 | 0 | 0 | 0 | 0 | 0 | 0 | 0 | 0 | 0 | 0 | 0 | 0 | 0 | 0 | 0 |  | 0 | 1139.2157 | 1139.2157 | 1139.2157 | 1139.2157 | 1139.2157 | 1139.2157 | 1139.2157 | 1139.2157 | 1139.2157 | 1139.2157 | 1139.2157 | 1139.2157 | 1139.2157 | 1139.2157 | 1139.2157 | 0 | 0 | 0 | 0 | 0 | 0 | 0 | 0 | 0 | 0 | 0 | 0 | 0 | 0 | 0 | 0 | 0 | 0 | 0 |  | 0 | 0 | 0 | 0 | 0 | 0 | 0 | 0 | 0 | 0 | 0 | 0 | 0 | 0 | 0 | 0 | 0 | 0 | 0 | 0 | 0 | 0 | 0 | 0 | 0 | 0 | 0 | 0 | 0 | 0 | 0 | 0 | 0 | 0 | 0 |  | 0 | 0 | 0 | 0 | 0 | 0 | 0 | 0 | 0 | 0 | 0 | 0 | 0 | 0 | 0 | 0 | 0 | 0 | 0 | 0 | 0 | 0 | 0 | 0 | 0 | 0 | 0 | 0 | 0 | 0 | 0 | 0 | 0 | 0 | 0 |  | 0 | 0 | 0 | 0 | 0 | 0 | 0 | 0 | 0 | 0 | 0 | 0 | 0 | 0 | 0 | 0 | 0 | 0 | 0 | 0 | 0 | 0 | 0 | 0 | 0 | 0 | 0 | 0 | 0 | 0 | 0 | 0 | 0 | 0 | 0 |  | 15 |  | 1135 | 0 | 0 | 0 | 0 | 0 | 0 | 0 | 112.5151 | 0 | 0 | 0 | 0 | 0 | 0 | 0 | 0 | 0 | 15 | 0 |  | 17025 |  | 0 | 0 | 9000 | 0 | 9000 |  |  | 0 | 0 | 17088.2355 | 0 | 0 |  | 0 | 0 | 0 | 0 | 0 | 1139.2157 | 0 | 1139.2157 | 0 | 1687.727 | 0 | 25315.9044 | 0 |  | 0 | 0 | 0 | 0 | 1687.727 | 0 | 0 |  | 0 | 0 | 0 | 0 | 0 | 0 | 0 |  | 0.8492 | 0.675 | 0.8492 | 0 |  | 0 | 0 | 0 | 0 | 0 | 0 | 0 | 0 | 0 |  | 0 | 0 | 0 | 0 | 0 | 0 | 0 | 0 | 0 | 0 | 0 |  | 0 | 0 | 0 | 0 | 0 | 0 | 0 | 0 | 0
2024_Business_Standard | Business_Standard_Standard Prescriptive_Natural Gas_Hot Water_Commercial/Industrial_Water Heater_Natural Gas Storage_0_0 | Business_Standard_Standard Prescriptive_Natural Gas_Hot Water_Commercial/Industrial_Water Heater_Natural Gas Storage_0_0_2024 |  | 936 |  | Business | Standard | Standard Prescriptive | Natural Gas | Hot Water | Commercial/Industrial | Water Heater | Natural Gas Storage | 0 | 0 | 2024 | CI-HWE-STWH-V06-210101 |  |  | 1.1432 | 1.4597 | 1.1432 | 3.0835 | 0.19013 |  | 1645.134 | 4137.009 | 1645.134 | 23943.7067 | -28698.0955 |  | 13137.009 | 13137.009 | 13137.009 | 35435.5817 | 6737.4862 |  | 11491.875 | 9000 | 11491.875 | 11491.875 | 35435.5817 |  | 0 | 0 | 0 | 6737.4862 | 0 | 0 | 5598.8013 | 0 | 392.4846 | 408.237 | 0 | 26435.5817 | 0 | 11491.875 | 9000 | 0 | 0 |  | 0 | 0 | 0 | 0 | 0 | 0 | 0 | 0 | 0 | 0 | 0 | 0 | 0 | 0 | 0 | 0 | 0 | 0 | 0 | 0 | 0 | 0 | 0 | 0 | 0 | 0 | 0 | 0 | 0 | 0 | 0 | 0 | 0 | 0 | 0 |  | 0 | 0 | 0 | 0 | 0 | 0 | 0 | 0 | 0 | 0 | 0 | 0 | 0 | 0 | 0 | 0 | 0 | 0 | 0 | 0 | 0 | 0 | 0 | 0 | 0 | 0 | 0 | 0 | 0 | 0 | 0 | 0 | 0 | 0 | 0 |  | 0 | 0 | 0 | 0 | 0 | 0 | 0 | 0 | 0 | 0 | 0 | 0 | 0 | 0 | 0 | 0 | 0 | 0 | 0 | 0 | 0 | 0 | 0 | 0 | 0 | 0 | 0 | 0 | 0 | 0 | 0 | 0 | 0 | 0 | 0 |  | 0 | 0 | 0 | 0 | 0 | 0 | 0 | 0 | 0 | 0 | 0 | 0 | 0 | 0 | 0 | 0 | 0 | 0 | 0 | 0 | 0 | 0 | 0 | 0 | 0 | 0 | 0 | 0 | 0 | 0 | 0 | 0 | 0 | 0 | 0 |  | 0 | 0 | 1139.2157 | 1139.2157 | 1139.2157 | 1139.2157 | 1139.2157 | 1139.2157 | 1139.2157 | 1139.2157 | 1139.2157 | 1139.2157 | 1139.2157 | 1139.2157 | 1139.2157 | 1139.2157 | 1139.2157 | 0 | 0 | 0 | 0 | 0 | 0 | 0 | 0 | 0 | 0 | 0 | 0 | 0 | 0 | 0 | 0 | 0 | 0 |  | 0 | 0 | 1139.2157 | 1139.2157 | 1139.2157 | 1139.2157 | 1139.2157 | 1139.2157 | 1139.2157 | 1139.2157 | 1139.2157 | 1139.2157 | 1139.2157 | 1139.2157 | 1139.2157 | 1139.2157 | 1139.2157 | 0 | 0 | 0 | 0 | 0 | 0 | 0 | 0 | 0 | 0 | 0 | 0 | 0 | 0 | 0 | 0 | 0 | 0 |  | 0 | 0 | 0 | 0 | 0 | 0 | 0 | 0 | 0 | 0 | 0 | 0 | 0 | 0 | 0 | 0 | 0 | 0 | 0 | 0 | 0 | 0 | 0 | 0 | 0 | 0 | 0 | 0 | 0 | 0 | 0 | 0 | 0 | 0 | 0 |  | 0 | 0 | 0 | 0 | 0 | 0 | 0 | 0 | 0 | 0 | 0 | 0 | 0 | 0 | 0 | 0 | 0 | 0 | 0 | 0 | 0 | 0 | 0 | 0 | 0 | 0 | 0 | 0 | 0 | 0 | 0 | 0 | 0 | 0 | 0 |  | 0 | 0 | 0 | 0 | 0 | 0 | 0 | 0 | 0 | 0 | 0 | 0 | 0 | 0 | 0 | 0 | 0 | 0 | 0 | 0 | 0 | 0 | 0 | 0 | 0 | 0 | 0 | 0 | 0 | 0 | 0 | 0 | 0 | 0 | 0 |  | 15 |  | 1135 | 0 | 0 | 0 | 0 | 0 | 0 | 0 | 112.5151 | 0 | 0 | 0 | 0 | 0 | 0 | 0 | 0 | 0 | 15 | 0 |  | 17025 |  | 0 | 0 | 9000 | 0 | 9000 |  |  | 0 | 0 | 17088.2355 | 0 | 0 |  | 0 | 0 | 0 | 0 | 0 | 1139.2157 | 0 | 1139.2157 | 0 | 1687.727 | 0 | 25315.9044 | 0 |  | 0 | 0 | 0 | 0 | 1687.727 | 0 | 0 |  | 0 | 0 | 0 | 0 | 0 | 0 | 0 |  | 0.8492 | 0.675 | 0.8492 | 0 |  | 0 | 0 | 0 | 0 | 0 | 0 | 0 | 0 | 0 |  | 0 | 0 | 0 | 0 | 0 | 0 | 0 | 0 | 0 | 0 | 0 |  | 0 | 0 | 0 | 0 | 0 | 0 | 0 | 0 | 0
2025_Business_Standard | Business_Standard_Standard Prescriptive_Natural Gas_Hot Water_Commercial/Industrial_Water Heater_Natural Gas Storage_0_0 | Business_Standard_Standard Prescriptive_Natural Gas_Hot Water_Commercial/Industrial_Water Heater_Natural Gas Storage_0_0_2025 |  | 936 |  | Business | Standard | Standard Prescriptive | Natural Gas | Hot Water | Commercial/Industrial | Water Heater | Natural Gas Storage | 0 | 0 | 2025 | CI-HWE-STWH-V06-210101 |  |  | 1.1744 | 1.4996 | 1.1744 | 3.1745 | 0.18903 |  | 2004.645 | 4496.52 | 2004.645 | 24989.1749 | -29584.9158 |  | 13496.52 | 13496.52 | 13496.52 | 36481.0499 | 6896.1342 |  | 11491.875 | 9000 | 11491.875 | 11491.875 | 36481.0499 |  | 0 | 0 | 0 | 6896.1342 | 0 | 0 | 5799.8766 | 0 | 392.6969 | 407.8123 | 0 | 27481.0499 | 0 | 11491.875 | 9000 | 0 | 0 |  | 0 | 0 | 0 | 0 | 0 | 0 | 0 | 0 | 0 | 0 | 0 | 0 | 0 | 0 | 0 | 0 | 0 | 0 | 0 | 0 | 0 | 0 | 0 | 0 | 0 | 0 | 0 | 0 | 0 | 0 | 0 | 0 | 0 | 0 | 0 |  | 0 | 0 | 0 | 0 | 0 | 0 | 0 | 0 | 0 | 0 | 0 | 0 | 0 | 0 | 0 | 0 | 0 | 0 | 0 | 0 | 0 | 0 | 0 | 0 | 0 | 0 | 0 | 0 | 0 | 0 | 0 | 0 | 0 | 0 | 0 |  | 0 | 0 | 0 | 0 | 0 | 0 | 0 | 0 | 0 | 0 | 0 | 0 | 0 | 0 | 0 | 0 | 0 | 0 | 0 | 0 | 0 | 0 | 0 | 0 | 0 | 0 | 0 | 0 | 0 | 0 | 0 | 0 | 0 | 0 | 0 |  | 0 | 0 | 0 | 0 | 0 | 0 | 0 | 0 | 0 | 0 | 0 | 0 | 0 | 0 | 0 | 0 | 0 | 0 | 0 | 0 | 0 | 0 | 0 | 0 | 0 | 0 | 0 | 0 | 0 | 0 | 0 | 0 | 0 | 0 | 0 |  | 0 | 0 | 0 | 1139.2157 | 1139.2157 | 1139.2157 | 1139.2157 | 1139.2157 | 1139.2157 | 1139.2157 | 1139.2157 | 1139.2157 | 1139.2157 | 1139.2157 | 1139.2157 | 1139.2157 | 1139.2157 | 1139.2157 | 0 | 0 | 0 | 0 | 0 | 0 | 0 | 0 | 0 | 0 | 0 | 0 | 0 | 0 | 0 | 0 | 0 |  | 0 | 0 | 0 | 1139.2157 | 1139.2157 | 1139.2157 | 1139.2157 | 1139.2157 | 1139.2157 | 1139.2157 | 1139.2157 | 1139.2157 | 1139.2157 | 1139.2157 | 1139.2157 | 1139.2157 | 1139.2157 | 1139.2157 | 0 | 0 | 0 | 0 | 0 | 0 | 0 | 0 | 0 | 0 | 0 | 0 | 0 | 0 | 0 | 0 | 0 |  | 0 | 0 | 0 | 0 | 0 | 0 | 0 | 0 | 0 | 0 | 0 | 0 | 0 | 0 | 0 | 0 | 0 | 0 | 0 | 0 | 0 | 0 | 0 | 0 | 0 | 0 | 0 | 0 | 0 | 0 | 0 | 0 | 0 | 0 | 0 |  | 0 | 0 | 0 | 0 | 0 | 0 | 0 | 0 | 0 | 0 | 0 | 0 | 0 | 0 | 0 | 0 | 0 | 0 | 0 | 0 | 0 | 0 | 0 | 0 | 0 | 0 | 0 | 0 | 0 | 0 | 0 | 0 | 0 | 0 | 0 |  | 0 | 0 | 0 | 0 | 0 | 0 | 0 | 0 | 0 | 0 | 0 | 0 | 0 | 0 | 0 | 0 | 0 | 0 | 0 | 0 | 0 | 0 | 0 | 0 | 0 | 0 | 0 | 0 | 0 | 0 | 0 | 0 | 0 | 0 | 0 |  | 15 |  | 1135 | 0 | 0 | 0 | 0 | 0 | 0 | 0 | 112.5151 | 0 | 0 | 0 | 0 | 0 | 0 | 0 | 0 | 0 | 15 | 0 |  | 17025 |  | 0 | 0 | 9000 | 0 | 9000 |  |  | 0 | 0 | 17088.2355 | 0 | 0 |  | 0 | 0 | 0 | 0 | 0 | 1139.2157 | 0 | 1139.2157 | 0 | 1687.727 | 0 | 25315.9044 | 0 |  | 0 | 0 | 0 | 0 | 1687.727 | 0 | 0 |  | 0 | 0 | 0 | 0 | 0 | 0 | 0 |  | 0.8492 | 0.675 | 0.8492 | 0 |  | 0 | 0 | 0 | 0 | 0 | 0 | 0 | 0 | 0 |  | 0 | 0 | 0 | 0 | 0 | 0 | 0 | 0 | 0 | 0 | 0 |  | 0 | 0 | 0 | 0 | 0 | 0 | 0 | 0 | 0
2022_Business_Standard | Business_Standard_Standard Prescriptive_Natural Gas_Hot Water_Commercial/Industrial_Water Heater_Natural Gas Storage, Condensing_0_0 | Business_Standard_Standard Prescriptive_Natural Gas_Hot Water_Commercial/Industrial_Water Heater_Natural Gas Storage, Condensing_0_0_2022 |  | 937 |  | Business | Standard | Standard Prescriptive | Natural Gas | Hot Water | Commercial/Industrial | Water Heater | Natural Gas Storage, Condensing | 0 | 0 | 2022 | CI-HWE-STWH-V06-210101 |  |  | 1.214 | 1.3286 | 1.214 | 3.286 | 0.19087 |  | 983.4765 | 1380.2265 | 983.4765 | 10508.0721 | -12221.6975 |  | 5580.2265 | 5580.2265 | 5580.2265 | 15104.8221 | 2883.1246 |  | 4596.75 | 4200 | 4596.75 | 4596.75 | 15104.8221 |  | 0 | 0 | 0 | 2883.1246 | 0 | 0 | 2336.0922 | 0 | 177.1743 | 183.8354 | 0 | 10904.8221 | 0 | 4596.75 | 4200 | 0 | 0 |  | 0 | 0 | 0 | 0 | 0 | 0 | 0 | 0 | 0 | 0 | 0 | 0 | 0 | 0 | 0 | 0 | 0 | 0 | 0 | 0 | 0 | 0 | 0 | 0 | 0 | 0 | 0 | 0 | 0 | 0 | 0 | 0 | 0 | 0 | 0 |  | 0 | 0 | 0 | 0 | 0 | 0 | 0 | 0 | 0 | 0 | 0 | 0 | 0 | 0 | 0 | 0 | 0 | 0 | 0 | 0 | 0 | 0 | 0 | 0 | 0 | 0 | 0 | 0 | 0 | 0 | 0 | 0 | 0 | 0 | 0 |  | 0 | 0 | 0 | 0 | 0 | 0 | 0 | 0 | 0 | 0 | 0 | 0 | 0 | 0 | 0 | 0 | 0 | 0 | 0 | 0 | 0 | 0 | 0 | 0 | 0 | 0 | 0 | 0 | 0 | 0 | 0 | 0 | 0 | 0 | 0 |  | 0 | 0 | 0 | 0 | 0 | 0 | 0 | 0 | 0 | 0 | 0 | 0 | 0 | 0 | 0 | 0 | 0 | 0 | 0 | 0 | 0 | 0 | 0 | 0 | 0 | 0 | 0 | 0 | 0 | 0 | 0 | 0 | 0 | 0 | 0 |  | 512.1208 | 512.1208 | 512.1208 | 512.1208 | 512.1208 | 512.1208 | 512.1208 | 512.1208 | 512.1208 | 512.1208 | 512.1208 | 512.1208 | 512.1208 | 512.1208 | 512.1208 | 0 | 0 | 0 | 0 | 0 | 0 | 0 | 0 | 0 | 0 | 0 | 0 | 0 | 0 | 0 | 0 | 0 | 0 | 0 | 0 |  | 512.1208 | 512.1208 | 512.1208 | 512.1208 | 512.1208 | 512.1208 | 512.1208 | 512.1208 | 512.1208 | 512.1208 | 512.1208 | 512.1208 | 512.1208 | 512.1208 | 512.1208 | 0 | 0 | 0 | 0 | 0 | 0 | 0 | 0 | 0 | 0 | 0 | 0 | 0 | 0 | 0 | 0 | 0 | 0 | 0 | 0 |  | 0 | 0 | 0 | 0 | 0 | 0 | 0 | 0 | 0 | 0 | 0 | 0 | 0 | 0 | 0 | 0 | 0 | 0 | 0 | 0 | 0 | 0 | 0 | 0 | 0 | 0 | 0 | 0 | 0 | 0 | 0 | 0 | 0 | 0 | 0 |  | 0 | 0 | 0 | 0 | 0 | 0 | 0 | 0 | 0 | 0 | 0 | 0 | 0 | 0 | 0 | 0 | 0 | 0 | 0 | 0 | 0 | 0 | 0 | 0 | 0 | 0 | 0 | 0 | 0 | 0 | 0 | 0 | 0 | 0 | 0 |  | 0 | 0 | 0 | 0 | 0 | 0 | 0 | 0 | 0 | 0 | 0 | 0 | 0 | 0 | 0 | 0 | 0 | 0 | 0 | 0 | 0 | 0 | 0 | 0 | 0 | 0 | 0 | 0 | 0 | 0 | 0 | 0 | 0 | 0 | 0 |  | 6 |  | 1135 | 0 | 0 | 0 | 0 | 0 | 0 | 0 | 126.4496 | 0 | 0 | 0 | 0 | 0 | 0 | 0 | 0 | 0 | 15 | 0 |  | 6810 |  | 0 | 0 | 4200 | 0 | 4200 |  |  | 0 | 0 | 7681.812 | 0 | 0 |  | 0 | 0 | 0 | 0 | 0 | 512.1208 | 0 | 512.1208 | 0 | 758.6975 | 0 | 11380.4622 | 0 |  | 0 | 0 | 0 | 0 | 758.6975 | 0 | 0 |  | 0 | 0 | 0 | 0 | 0 | 0 | 0 |  | 0.8492 | 0.675 | 0.8492 | 0 |  | 0 | 0 | 0 | 0 | 0 | 0 | 0 | 0 | 0 |  | 0 | 0 | 0 | 0 | 0 | 0 | 0 | 0 | 0 | 0 | 0 |  | 0 | 0 | 0 | 0 | 0 | 0 | 0 | 0 | 0
2023_Business_Standard | Business_Standard_Standard Prescriptive_Natural Gas_Hot Water_Commercial/Industrial_Water Heater_Natural Gas Storage, Condensing_0_0 | Business_Standard_Standard Prescriptive_Natural Gas_Hot Water_Commercial/Industrial_Water Heater_Natural Gas Storage, Condensing_0_0_2023 |  | 937 |  | Business | Standard | Standard Prescriptive | Natural Gas | Hot Water | Commercial/Industrial | Water Heater | Natural Gas Storage, Condensing | 0 | 0 | 2023 | CI-HWE-STWH-V06-210101 |  |  | 1.2491 | 1.3671 | 1.2491 | 3.3921 | 0.18954 |  | 2099.5538 | 2826.9288 | 2099.5538 | 20159.5021 | -23168.5888 |  | 10526.9288 | 10526.9288 | 10526.9288 | 28586.8771 | 5418.2883 |  | 8427.375 | 7700 | 8427.375 | 8427.375 | 28586.8771 |  | 0 | 0 | 0 | 5418.2883 | 0 | 0 | 4448.5525 | 0 | 323.2964 | 336.7916 | 0 | 20886.8771 | 0 | 8427.375 | 7700 | 0 | 0 |  | 0 | 0 | 0 | 0 | 0 | 0 | 0 | 0 | 0 | 0 | 0 | 0 | 0 | 0 | 0 | 0 | 0 | 0 | 0 | 0 | 0 | 0 | 0 | 0 | 0 | 0 | 0 | 0 | 0 | 0 | 0 | 0 | 0 | 0 | 0 |  | 0 | 0 | 0 | 0 | 0 | 0 | 0 | 0 | 0 | 0 | 0 | 0 | 0 | 0 | 0 | 0 | 0 | 0 | 0 | 0 | 0 | 0 | 0 | 0 | 0 | 0 | 0 | 0 | 0 | 0 | 0 | 0 | 0 | 0 | 0 |  | 0 | 0 | 0 | 0 | 0 | 0 | 0 | 0 | 0 | 0 | 0 | 0 | 0 | 0 | 0 | 0 | 0 | 0 | 0 | 0 | 0 | 0 | 0 | 0 | 0 | 0 | 0 | 0 | 0 | 0 | 0 | 0 | 0 | 0 | 0 |  | 0 | 0 | 0 | 0 | 0 | 0 | 0 | 0 | 0 | 0 | 0 | 0 | 0 | 0 | 0 | 0 | 0 | 0 | 0 | 0 | 0 | 0 | 0 | 0 | 0 | 0 | 0 | 0 | 0 | 0 | 0 | 0 | 0 | 0 | 0 |  | 0 | 938.8881 | 938.8881 | 938.8881 | 938.8881 | 938.8881 | 938.8881 | 938.8881 | 938.8881 | 938.8881 | 938.8881 | 938.8881 | 938.8881 | 938.8881 | 938.8881 | 938.8881 | 0 | 0 | 0 | 0 | 0 | 0 | 0 | 0 | 0 | 0 | 0 | 0 | 0 | 0 | 0 | 0 | 0 | 0 | 0 |  | 0 | 938.8881 | 938.8881 | 938.8881 | 938.8881 | 938.8881 | 938.8881 | 938.8881 | 938.8881 | 938.8881 | 938.8881 | 938.8881 | 938.8881 | 938.8881 | 938.8881 | 938.8881 | 0 | 0 | 0 | 0 | 0 | 0 | 0 | 0 | 0 | 0 | 0 | 0 | 0 | 0 | 0 | 0 | 0 | 0 | 0 |  | 0 | 0 | 0 | 0 | 0 | 0 | 0 | 0 | 0 | 0 | 0 | 0 | 0 | 0 | 0 | 0 | 0 | 0 | 0 | 0 | 0 | 0 | 0 | 0 | 0 | 0 | 0 | 0 | 0 | 0 | 0 | 0 | 0 | 0 | 0 |  | 0 | 0 | 0 | 0 | 0 | 0 | 0 | 0 | 0 | 0 | 0 | 0 | 0 | 0 | 0 | 0 | 0 | 0 | 0 | 0 | 0 | 0 | 0 | 0 | 0 | 0 | 0 | 0 | 0 | 0 | 0 | 0 | 0 | 0 | 0 |  | 0 | 0 | 0 | 0 | 0 | 0 | 0 | 0 | 0 | 0 | 0 | 0 | 0 | 0 | 0 | 0 | 0 | 0 | 0 | 0 | 0 | 0 | 0 | 0 | 0 | 0 | 0 | 0 | 0 | 0 | 0 | 0 | 0 | 0 | 0 |  | 11 |  | 1135 | 0 | 0 | 0 | 0 | 0 | 0 | 0 | 126.4496 | 0 | 0 | 0 | 0 | 0 | 0 | 0 | 0 | 0 | 15 | 0 |  | 12485 |  | 0 | 0 | 7700 | 0 | 7700 |  |  | 0 | 0 | 14083.322 | 0 | 0 |  | 0 | 0 | 0 | 0 | 0 | 938.8881 | 0 | 938.8881 | 0 | 1390.9454 | 0 | 20864.1807 | 0 |  | 0 | 0 | 0 | 0 | 1390.9454 | 0 | 0 |  | 0 | 0 | 0 | 0 | 0 | 0 | 0 |  | 0.8492 | 0.675 | 0.8492 | 0 |  | 0 | 0 | 0 | 0 | 0 | 0 | 0 | 0 | 0 |  | 0 | 0 | 0 | 0 | 0 | 0 | 0 | 0 | 0 | 0 | 0 |  | 0 | 0 | 0 | 0 | 0 | 0 | 0 | 0 | 0
2024_Business_Standard | Business_Standard_Standard Prescriptive_Natural Gas_Hot Water_Commercial/Industrial_Water Heater_Natural Gas Storage, Condensing_0_0 | Business_Standard_Standard Prescriptive_Natural Gas_Hot Water_Commercial/Industrial_Water Heater_Natural Gas Storage, Condensing_0_0_2024 |  | 937 |  | Business | Standard | Standard Prescriptive | Natural Gas | Hot Water | Commercial/Industrial | Water Heater | Natural Gas Storage, Condensing | 0 | 0 | 2024 | CI-HWE-STWH-V06-210101 |  |  | 1.2847 | 1.4061 | 1.2847 | 3.499 | 0.18831 |  | 2399.5315 | 3126.9065 | 2399.5315 | 21059.5912 | -23934.2461 |  | 10826.9065 | 10826.9065 | 10826.9065 | 29486.9662 | 5552.72 |  | 8427.375 | 7700 | 8427.375 | 8427.375 | 29486.9662 |  | 0 | 0 | 0 | 5552.72 | 0 | 0 | 4614.2694 | 0 | 323.4674 | 336.4497 | 0 | 21786.9662 | 0 | 8427.375 | 7700 | 0 | 0 |  | 0 | 0 | 0 | 0 | 0 | 0 | 0 | 0 | 0 | 0 | 0 | 0 | 0 | 0 | 0 | 0 | 0 | 0 | 0 | 0 | 0 | 0 | 0 | 0 | 0 | 0 | 0 | 0 | 0 | 0 | 0 | 0 | 0 | 0 | 0 |  | 0 | 0 | 0 | 0 | 0 | 0 | 0 | 0 | 0 | 0 | 0 | 0 | 0 | 0 | 0 | 0 | 0 | 0 | 0 | 0 | 0 | 0 | 0 | 0 | 0 | 0 | 0 | 0 | 0 | 0 | 0 | 0 | 0 | 0 | 0 |  | 0 | 0 | 0 | 0 | 0 | 0 | 0 | 0 | 0 | 0 | 0 | 0 | 0 | 0 | 0 | 0 | 0 | 0 | 0 | 0 | 0 | 0 | 0 | 0 | 0 | 0 | 0 | 0 | 0 | 0 | 0 | 0 | 0 | 0 | 0 |  | 0 | 0 | 0 | 0 | 0 | 0 | 0 | 0 | 0 | 0 | 0 | 0 | 0 | 0 | 0 | 0 | 0 | 0 | 0 | 0 | 0 | 0 | 0 | 0 | 0 | 0 | 0 | 0 | 0 | 0 | 0 | 0 | 0 | 0 | 0 |  | 0 | 0 | 938.8881 | 938.8881 | 938.8881 | 938.8881 | 938.8881 | 938.8881 | 938.8881 | 938.8881 | 938.8881 | 938.8881 | 938.8881 | 938.8881 | 938.8881 | 938.8881 | 938.8881 | 0 | 0 | 0 | 0 | 0 | 0 | 0 | 0 | 0 | 0 | 0 | 0 | 0 | 0 | 0 | 0 | 0 | 0 |  | 0 | 0 | 938.8881 | 938.8881 | 938.8881 | 938.8881 | 938.8881 | 938.8881 | 938.8881 | 938.8881 | 938.8881 | 938.8881 | 938.8881 | 938.8881 | 938.8881 | 938.8881 | 938.8881 | 0 | 0 | 0 | 0 | 0 | 0 | 0 | 0 | 0 | 0 | 0 | 0 | 0 | 0 | 0 | 0 | 0 | 0 |  | 0 | 0 | 0 | 0 | 0 | 0 | 0 | 0 | 0 | 0 | 0 | 0 | 0 | 0 | 0 | 0 | 0 | 0 | 0 | 0 | 0 | 0 | 0 | 0 | 0 | 0 | 0 | 0 | 0 | 0 | 0 | 0 | 0 | 0 | 0 |  | 0 | 0 | 0 | 0 | 0 | 0 | 0 | 0 | 0 | 0 | 0 | 0 | 0 | 0 | 0 | 0 | 0 | 0 | 0 | 0 | 0 | 0 | 0 | 0 | 0 | 0 | 0 | 0 | 0 | 0 | 0 | 0 | 0 | 0 | 0 |  | 0 | 0 | 0 | 0 | 0 | 0 | 0 | 0 | 0 | 0 | 0 | 0 | 0 | 0 | 0 | 0 | 0 | 0 | 0 | 0 | 0 | 0 | 0 | 0 | 0 | 0 | 0 | 0 | 0 | 0 | 0 | 0 | 0 | 0 | 0 |  | 11 |  | 1135 | 0 | 0 | 0 | 0 | 0 | 0 | 0 | 126.4496 | 0 | 0 | 0 | 0 | 0 | 0 | 0 | 0 | 0 | 15 | 0 |  | 12485 |  | 0 | 0 | 7700 | 0 | 7700 |  |  | 0 | 0 | 14083.322 | 0 | 0 |  | 0 | 0 | 0 | 0 | 0 | 938.8881 | 0 | 938.8881 | 0 | 1390.9454 | 0 | 20864.1807 | 0 |  | 0 | 0 | 0 | 0 | 1390.9454 | 0 | 0 |  | 0 | 0 | 0 | 0 | 0 | 0 | 0 |  | 0.8492 | 0.675 | 0.8492 | 0 |  | 0 | 0 | 0 | 0 | 0 | 0 | 0 | 0 | 0 |  | 0 | 0 | 0 | 0 | 0 | 0 | 0 | 0 | 0 | 0 | 0 |  | 0 | 0 | 0 | 0 | 0 | 0 | 0 | 0 | 0
2025_Business_Standard | Business_Standard_Standard Prescriptive_Natural Gas_Hot Water_Commercial/Industrial_Water Heater_Natural Gas Storage, Condensing_0_0 | Business_Standard_Standard Prescriptive_Natural Gas_Hot Water_Commercial/Industrial_Water Heater_Natural Gas Storage, Condensing_0_0_2025 |  | 937 |  | Business | Standard | Standard Prescriptive | Natural Gas | Hot Water | Commercial/Industrial | Water Heater | Natural Gas Storage, Condensing | 0 | 0 | 2025 | CI-HWE-STWH-V06-210101 |  |  | 1.3199 | 1.4446 | 1.3199 | 3.6012 | 0.18727 |  | 2695.8235 | 3423.1985 | 2695.8235 | 21921.2171 | -24665.1218 |  | 11123.1985 | 11123.1985 | 11123.1985 | 30348.5921 | 5683.4702 |  | 8427.375 | 7700 | 8427.375 | 8427.375 | 30348.5921 |  | 0 | 0 | 0 | 5683.4702 | 0 | 0 | 4779.9862 | 0 | 323.6423 | 336.0998 | 0 | 22648.5921 | 0 | 8427.375 | 7700 | 0 | 0 |  | 0 | 0 | 0 | 0 | 0 | 0 | 0 | 0 | 0 | 0 | 0 | 0 | 0 | 0 | 0 | 0 | 0 | 0 | 0 | 0 | 0 | 0 | 0 | 0 | 0 | 0 | 0 | 0 | 0 | 0 | 0 | 0 | 0 | 0 | 0 |  | 0 | 0 | 0 | 0 | 0 | 0 | 0 | 0 | 0 | 0 | 0 | 0 | 0 | 0 | 0 | 0 | 0 | 0 | 0 | 0 | 0 | 0 | 0 | 0 | 0 | 0 | 0 | 0 | 0 | 0 | 0 | 0 | 0 | 0 | 0 |  | 0 | 0 | 0 | 0 | 0 | 0 | 0 | 0 | 0 | 0 | 0 | 0 | 0 | 0 | 0 | 0 | 0 | 0 | 0 | 0 | 0 | 0 | 0 | 0 | 0 | 0 | 0 | 0 | 0 | 0 | 0 | 0 | 0 | 0 | 0 |  | 0 | 0 | 0 | 0 | 0 | 0 | 0 | 0 | 0 | 0 | 0 | 0 | 0 | 0 | 0 | 0 | 0 | 0 | 0 | 0 | 0 | 0 | 0 | 0 | 0 | 0 | 0 | 0 | 0 | 0 | 0 | 0 | 0 | 0 | 0 |  | 0 | 0 | 0 | 938.8881 | 938.8881 | 938.8881 | 938.8881 | 938.8881 | 938.8881 | 938.8881 | 938.8881 | 938.8881 | 938.8881 | 938.8881 | 938.8881 | 938.8881 | 938.8881 | 938.8881 | 0 | 0 | 0 | 0 | 0 | 0 | 0 | 0 | 0 | 0 | 0 | 0 | 0 | 0 | 0 | 0 | 0 |  | 0 | 0 | 0 | 938.8881 | 938.8881 | 938.8881 | 938.8881 | 938.8881 | 938.8881 | 938.8881 | 938.8881 | 938.8881 | 938.8881 | 938.8881 | 938.8881 | 938.8881 | 938.8881 | 938.8881 | 0 | 0 | 0 | 0 | 0 | 0 | 0 | 0 | 0 | 0 | 0 | 0 | 0 | 0 | 0 | 0 | 0 |  | 0 | 0 | 0 | 0 | 0 | 0 | 0 | 0 | 0 | 0 | 0 | 0 | 0 | 0 | 0 | 0 | 0 | 0 | 0 | 0 | 0 | 0 | 0 | 0 | 0 | 0 | 0 | 0 | 0 | 0 | 0 | 0 | 0 | 0 | 0 |  | 0 | 0 | 0 | 0 | 0 | 0 | 0 | 0 | 0 | 0 | 0 | 0 | 0 | 0 | 0 | 0 | 0 | 0 | 0 | 0 | 0 | 0 | 0 | 0 | 0 | 0 | 0 | 0 | 0 | 0 | 0 | 0 | 0 | 0 | 0 |  | 0 | 0 | 0 | 0 | 0 | 0 | 0 | 0 | 0 | 0 | 0 | 0 | 0 | 0 | 0 | 0 | 0 | 0 | 0 | 0 | 0 | 0 | 0 | 0 | 0 | 0 | 0 | 0 | 0 | 0 | 0 | 0 | 0 | 0 | 0 |  | 11 |  | 1135 | 0 | 0 | 0 | 0 | 0 | 0 | 0 | 126.4496 | 0 | 0 | 0 | 0 | 0 | 0 | 0 | 0 | 0 | 15 | 0 |  | 12485 |  | 0 | 0 | 7700 | 0 | 7700 |  |  | 0 | 0 | 14083.322 | 0 | 0 |  | 0 | 0 | 0 | 0 | 0 | 938.8881 | 0 | 938.8881 | 0 | 1390.9454 | 0 | 20864.1807 | 0 |  | 0 | 0 | 0 | 0 | 1390.9454 | 0 | 0 |  | 0 | 0 | 0 | 0 | 0 | 0 | 0 |  | 0.8492 | 0.675 | 0.8492 | 0 |  | 0 | 0 | 0 | 0 | 0 | 0 | 0 | 0 | 0 |  | 0 | 0 | 0 | 0 | 0 | 0 | 0 | 0 | 0 | 0 | 0 |  | 0 | 0 | 0 | 0 | 0 | 0 | 0 | 0 | 0
2022_Business_Standard | Business_Standard_Standard Prescriptive_Electric_HVAC_Commercial/Industrial_Advanced Rooftop Controls (ARC)_0_0_0 | Business_Standard_Standard Prescriptive_Electric_HVAC_Commercial/Industrial_Advanced Rooftop Controls (ARC)_0_0_0_2022 |  | 938 |  | Business | Standard | Standard Prescriptive | Electric | HVAC | Commercial/Industrial | Advanced Rooftop Controls (ARC) | 0 | 0 | 0 | 2022 | CI-HVC-ARTC-V02-200101 |  |  | 2.3654 | 36.7604 | 2.3654 | 3.2582 | 0.55936 |  | 9548.8111 | 16092.1693 | 9548.8111 | 15792.4128 | -10040.2905 |  | 16542.1693 | 16542.1693 | 16542.1693 | 22785.771 | 12745.4805 |  | 6993.3582 | 450 | 6993.3582 | 6993.3582 | 22785.771 |  | 3347.7867 | 7541.5333 | 1392.8458 | 463.3147 | 0 | 2792.4641 | 360.1254 | 583.0227 | 29.9487 | 31.1279 | 20694.0757 | 1641.6953 | 0 | 6993.3582 | 450 | 0 | 0 |  | 11.8631 | 11.8631 | 11.8631 | 11.8631 | 11.8631 | 11.8631 | 11.8631 | 11.8631 | 11.8631 | 11.8631 | 0 | 0 | 0 | 0 | 0 | 0 | 0 | 0 | 0 | 0 | 0 | 0 | 0 | 0 | 0 | 0 | 0 | 0 | 0 | 0 | 0 | 0 | 0 | 0 | 0 |  | 11.8631 | 11.8631 | 11.8631 | 11.8631 | 11.8631 | 11.8631 | 11.8631 | 11.8631 | 11.8631 | 11.8631 | 0 | 0 | 0 | 0 | 0 | 0 | 0 | 0 | 0 | 0 | 0 | 0 | 0 | 0 | 0 | 0 | 0 | 0 | 0 | 0 | 0 | 0 | 0 | 0 | 0 |  | 0 | 0 | 0 | 0 | 0 | 0 | 0 | 0 | 0 | 0 | 0 | 0 | 0 | 0 | 0 | 0 | 0 | 0 | 0 | 0 | 0 | 0 | 0 | 0 | 0 | 0 | 0 | 0 | 0 | 0 | 0 | 0 | 0 | 0 | 0 |  | 0 | 0 | 0 | 0 | 0 | 0 | 0 | 0 | 0 | 0 | 0 | 0 | 0 | 0 | 0 | 0 | 0 | 0 | 0 | 0 | 0 | 0 | 0 | 0 | 0 | 0 | 0 | 0 | 0 | 0 | 0 | 0 | 0 | 0 | 0 |  | 122.688 | 122.688 | 122.688 | 122.688 | 122.688 | 122.688 | 122.688 | 122.688 | 122.688 | 122.688 | 0 | 0 | 0 | 0 | 0 | 0 | 0 | 0 | 0 | 0 | 0 | 0 | 0 | 0 | 0 | 0 | 0 | 0 | 0 | 0 | 0 | 0 | 0 | 0 | 0 |  | 122.688 | 122.688 | 122.688 | 122.688 | 122.688 | 122.688 | 122.688 | 122.688 | 122.688 | 122.688 | 0 | 0 | 0 | 0 | 0 | 0 | 0 | 0 | 0 | 0 | 0 | 0 | 0 | 0 | 0 | 0 | 0 | 0 | 0 | 0 | 0 | 0 | 0 | 0 | 0 |  | 0 | 0 | 0 | 0 | 0 | 0 | 0 | 0 | 0 | 0 | 0 | 0 | 0 | 0 | 0 | 0 | 0 | 0 | 0 | 0 | 0 | 0 | 0 | 0 | 0 | 0 | 0 | 0 | 0 | 0 | 0 | 0 | 0 | 0 | 0 |  | 6.8489 | 6.8489 | 6.8489 | 6.8489 | 6.8489 | 6.8489 | 6.8489 | 6.8489 | 6.8489 | 6.8489 | 0 | 0 | 0 | 0 | 0 | 0 | 0 | 0 | 0 | 0 | 0 | 0 | 0 | 0 | 0 | 0 | 0 | 0 | 0 | 0 | 0 | 0 | 0 | 0 | 0 |  | 0 | 0 | 0 | 0 | 0 | 0 | 0 | 0 | 0 | 0 | 0 | 0 | 0 | 0 | 0 | 0 | 0 | 0 | 0 | 0 | 0 | 0 | 0 | 0 | 0 | 0 | 0 | 0 | 0 | 0 | 0 | 0 | 0 | 0 | 0 |  | 3 |  | 3412.06 | 0 | 0 | 0 | 5788 | 0 | 0 | 3.3416 | 96 | 0 | 0 | 0 | 0 | 0 | 0 | 0 | 0 | 0 | 10 | 0 |  | 10236.18 |  | 0 | 450 | 0 | 0 | 450 |  |  | 118.6308 | 68.489 | 1226.88 | 0 | 0 |  | 17.364 | 11.8631 | 0 | 11.8631 | 6.8489 | 122.688 | 0 | 122.688 | 17.364 | 288 | 173.64 | 2880 | 0 |  | 17.364 | 0 | 0 | 10.0247 | 288 | 0 | 0 |  | 0 | 0 | 0 | 0 | 0 | 0 | 0 |  | 0.6832 | 0.426 | 0.6832 | 0 |  | 0 | 0 | 0 | 0 | 0 | 0 | 0 | 0 | 0 |  | 0 | 0 | 0 | 0 | 0 | 0 | 0 | 0 | 0 | 450 | 106.7678 |  | 0 | 0 | 0 | 0 | 0 | 0 | 0 | 0 | 0
2023_Business_Standard | Business_Standard_Standard Prescriptive_Electric_HVAC_Commercial/Industrial_Advanced Rooftop Controls (ARC)_0_0_0 | Business_Standard_Standard Prescriptive_Electric_HVAC_Commercial/Industrial_Advanced Rooftop Controls (ARC)_0_0_0_2023 |  | 938 |  | Business | Standard | Standard Prescriptive | Electric | HVAC | Commercial/Industrial | Advanced Rooftop Controls (ARC) | 0 | 0 | 0 | 2023 | CI-HVC-ARTC-V02-200101 |  |  | 2.4537 | 38.1325 | 2.4537 | 3.3942 | 0.55851 |  | 10166.2464 | 16709.6046 | 10166.2464 | 16743.6697 | -10479.6459 |  | 17159.6046 | 17159.6046 | 17159.6046 | 23737.0278 | 13257.3819 |  | 6993.3582 | 450 | 6993.3582 | 6993.3582 | 23737.0278 |  | 3411.5521 | 7949.4158 | 1419.3754 | 477.0385 | 0 | 2910.8461 | 375.3923 | 555.138 | 29.7497 | 31.0966 | 21561.3185 | 1725.7094 | 0 | 6993.3582 | 450 | 0 | 0 |  | 0 | 11.8631 | 11.8631 | 11.8631 | 11.8631 | 11.8631 | 11.8631 | 11.8631 | 11.8631 | 11.8631 | 11.8631 | 0 | 0 | 0 | 0 | 0 | 0 | 0 | 0 | 0 | 0 | 0 | 0 | 0 | 0 | 0 | 0 | 0 | 0 | 0 | 0 | 0 | 0 | 0 | 0 |  | 0 | 11.8631 | 11.8631 | 11.8631 | 11.8631 | 11.8631 | 11.8631 | 11.8631 | 11.8631 | 11.8631 | 11.8631 | 0 | 0 | 0 | 0 | 0 | 0 | 0 | 0 | 0 | 0 | 0 | 0 | 0 | 0 | 0 | 0 | 0 | 0 | 0 | 0 | 0 | 0 | 0 | 0 |  | 0 | 0 | 0 | 0 | 0 | 0 | 0 | 0 | 0 | 0 | 0 | 0 | 0 | 0 | 0 | 0 | 0 | 0 | 0 | 0 | 0 | 0 | 0 | 0 | 0 | 0 | 0 | 0 | 0 | 0 | 0 | 0 | 0 | 0 | 0 |  | 0 | 0 | 0 | 0 | 0 | 0 | 0 | 0 | 0 | 0 | 0 | 0 | 0 | 0 | 0 | 0 | 0 | 0 | 0 | 0 | 0 | 0 | 0 | 0 | 0 | 0 | 0 | 0 | 0 | 0 | 0 | 0 | 0 | 0 | 0 |  | 0 | 122.688 | 122.688 | 122.688 | 122.688 | 122.688 | 122.688 | 122.688 | 122.688 | 122.688 | 122.688 | 0 | 0 | 0 | 0 | 0 | 0 | 0 | 0 | 0 | 0 | 0 | 0 | 0 | 0 | 0 | 0 | 0 | 0 | 0 | 0 | 0 | 0 | 0 | 0 |  | 0 | 122.688 | 122.688 | 122.688 | 122.688 | 122.688 | 122.688 | 122.688 | 122.688 | 122.688 | 122.688 | 0 | 0 | 0 | 0 | 0 | 0 | 0 | 0 | 0 | 0 | 0 | 0 | 0 | 0 | 0 | 0 | 0 | 0 | 0 | 0 | 0 | 0 | 0 | 0 |  | 0 | 0 | 0 | 0 | 0 | 0 | 0 | 0 | 0 | 0 | 0 | 0 | 0 | 0 | 0 | 0 | 0 | 0 | 0 | 0 | 0 | 0 | 0 | 0 | 0 | 0 | 0 | 0 | 0 | 0 | 0 | 0 | 0 | 0 | 0 |  | 0 | 6.8489 | 6.8489 | 6.8489 | 6.8489 | 6.8489 | 6.8489 | 6.8489 | 6.8489 | 6.8489 | 6.8489 | 0 | 0 | 0 | 0 | 0 | 0 | 0 | 0 | 0 | 0 | 0 | 0 | 0 | 0 | 0 | 0 | 0 | 0 | 0 | 0 | 0 | 0 | 0 | 0 |  | 0 | 0 | 0 | 0 | 0 | 0 | 0 | 0 | 0 | 0 | 0 | 0 | 0 | 0 | 0 | 0 | 0 | 0 | 0 | 0 | 0 | 0 | 0 | 0 | 0 | 0 | 0 | 0 | 0 | 0 | 0 | 0 | 0 | 0 | 0 |  | 3 |  | 3412.06 | 0 | 0 | 0 | 5788 | 0 | 0 | 3.3416 | 96 | 0 | 0 | 0 | 0 | 0 | 0 | 0 | 0 | 0 | 10 | 0 |  | 10236.18 |  | 0 | 450 | 0 | 0 | 450 |  |  | 118.6308 | 68.489 | 1226.88 | 0 | 0 |  | 17.364 | 11.8631 | 0 | 11.8631 | 6.8489 | 122.688 | 0 | 122.688 | 17.364 | 288 | 173.64 | 2880 | 0 |  | 17.364 | 0 | 0 | 10.0247 | 288 | 0 | 0 |  | 0 | 0 | 0 | 0 | 0 | 0 | 0 |  | 0.6832 | 0.426 | 0.6832 | 0 |  | 0 | 0 | 0 | 0 | 0 | 0 | 0 | 0 | 0 |  | 0 | 0 | 0 | 0 | 0 | 0 | 0 | 0 | 0 | 450 | 94.9047 |  | 0 | 0 | 0 | 0 | 0 | 0 | 0 | 0 | 0
2024_Business_Standard | Business_Standard_Standard Prescriptive_Electric_HVAC_Commercial/Industrial_Advanced Rooftop Controls (ARC)_0_0_0 | Business_Standard_Standard Prescriptive_Electric_HVAC_Commercial/Industrial_Advanced Rooftop Controls (ARC)_0_0_0_2024 |  | 938 |  | Business | Standard | Standard Prescriptive | Electric | HVAC | Commercial/Industrial | Advanced Rooftop Controls (ARC) | 0 | 0 | 0 | 2024 | CI-HVC-ARTC-V02-200101 |  |  | 2.5071 | 38.9622 | 2.5071 | 3.5299 | 0.54789 |  | 10539.6495 | 17083.0076 | 10539.6495 | 17692.6083 | -11160.7688 |  | 17533.0076 | 17533.0076 | 17533.0076 | 24685.9665 | 13525.1976 |  | 6993.3582 | 450 | 6993.3582 | 6993.3582 | 24685.9665 |  | 3479.2106 | 8107.07 | 1447.5247 | 491.3923 | 0 | 3029.2281 | 390.6592 | 527.0988 | 29.772 | 31.0519 | 22422.7488 | 1813.2177 | 0 | 6993.3582 | 450 | 0 | 0 |  | 0 | 0 | 11.8631 | 11.8631 | 11.8631 | 11.8631 | 11.8631 | 11.8631 | 11.8631 | 11.8631 | 11.8631 | 11.8631 | 0 | 0 | 0 | 0 | 0 | 0 | 0 | 0 | 0 | 0 | 0 | 0 | 0 | 0 | 0 | 0 | 0 | 0 | 0 | 0 | 0 | 0 | 0 |  | 0 | 0 | 11.8631 | 11.8631 | 11.8631 | 11.8631 | 11.8631 | 11.8631 | 11.8631 | 11.8631 | 11.8631 | 11.8631 | 0 | 0 | 0 | 0 | 0 | 0 | 0 | 0 | 0 | 0 | 0 | 0 | 0 | 0 | 0 | 0 | 0 | 0 | 0 | 0 | 0 | 0 | 0 |  | 0 | 0 | 0 | 0 | 0 | 0 | 0 | 0 | 0 | 0 | 0 | 0 | 0 | 0 | 0 | 0 | 0 | 0 | 0 | 0 | 0 | 0 | 0 | 0 | 0 | 0 | 0 | 0 | 0 | 0 | 0 | 0 | 0 | 0 | 0 |  | 0 | 0 | 0 | 0 | 0 | 0 | 0 | 0 | 0 | 0 | 0 | 0 | 0 | 0 | 0 | 0 | 0 | 0 | 0 | 0 | 0 | 0 | 0 | 0 | 0 | 0 | 0 | 0 | 0 | 0 | 0 | 0 | 0 | 0 | 0 |  | 0 | 0 | 122.688 | 122.688 | 122.688 | 122.688 | 122.688 | 122.688 | 122.688 | 122.688 | 122.688 | 122.688 | 0 | 0 | 0 | 0 | 0 | 0 | 0 | 0 | 0 | 0 | 0 | 0 | 0 | 0 | 0 | 0 | 0 | 0 | 0 | 0 | 0 | 0 | 0 |  | 0 | 0 | 122.688 | 122.688 | 122.688 | 122.688 | 122.688 | 122.688 | 122.688 | 122.688 | 122.688 | 122.688 | 0 | 0 | 0 | 0 | 0 | 0 | 0 | 0 | 0 | 0 | 0 | 0 | 0 | 0 | 0 | 0 | 0 | 0 | 0 | 0 | 0 | 0 | 0 |  | 0 | 0 | 0 | 0 | 0 | 0 | 0 | 0 | 0 | 0 | 0 | 0 | 0 | 0 | 0 | 0 | 0 | 0 | 0 | 0 | 0 | 0 | 0 | 0 | 0 | 0 | 0 | 0 | 0 | 0 | 0 | 0 | 0 | 0 | 0 |  | 0 | 0 | 6.8489 | 6.8489 | 6.8489 | 6.8489 | 6.8489 | 6.8489 | 6.8489 | 6.8489 | 6.8489 | 6.8489 | 0 | 0 | 0 | 0 | 0 | 0 | 0 | 0 | 0 | 0 | 0 | 0 | 0 | 0 | 0 | 0 | 0 | 0 | 0 | 0 | 0 | 0 | 0 |  | 0 | 0 | 0 | 0 | 0 | 0 | 0 | 0 | 0 | 0 | 0 | 0 | 0 | 0 | 0 | 0 | 0 | 0 | 0 | 0 | 0 | 0 | 0 | 0 | 0 | 0 | 0 | 0 | 0 | 0 | 0 | 0 | 0 | 0 | 0 |  | 3 |  | 3412.06 | 0 | 0 | 0 | 5788 | 0 | 0 | 3.3416 | 96 | 0 | 0 | 0 | 0 | 0 | 0 | 0 | 0 | 0 | 10 | 0 |  | 10236.18 |  | 0 | 450 | 0 | 0 | 450 |  |  | 118.6308 | 68.489 | 1226.88 | 0 | 0 |  | 17.364 | 11.8631 | 0 | 11.8631 | 6.8489 | 122.688 | 0 | 122.688 | 17.364 | 288 | 173.64 | 2880 | 0 |  | 17.364 | 0 | 0 | 10.0247 | 288 | 0 | 0 |  | 0 | 0 | 0 | 0 | 0 | 0 | 0 |  | 0.6832 | 0.426 | 0.6832 | 0 |  | 0 | 0 | 0 | 0 | 0 | 0 | 0 | 0 | 0 |  | 0 | 0 | 0 | 0 | 0 | 0 | 0 | 0 | 0 | 450 | 83.0416 |  | 0 | 0 | 0 | 0 | 0 | 0 | 0 | 0 | 0
2025_Business_Standard | Business_Standard_Standard Prescriptive_Electric_HVAC_Commercial/Industrial_Advanced Rooftop Controls (ARC)_0_0_0 | Business_Standard_Standard Prescriptive_Electric_HVAC_Commercial/Industrial_Advanced Rooftop Controls (ARC)_0_0_0_2025 |  | 938 |  | Business | Standard | Standard Prescriptive | Electric | HVAC | Commercial/Industrial | Advanced Rooftop Controls (ARC) | 0 | 0 | 0 | 2025 | CI-HVC-ARTC-V02-200101 |  |  | 2.5609 | 39.7982 | 2.5609 | 3.6543 | 0.5398 |  | 10915.8259 | 17459.1841 | 10915.8259 | 18562.1303 | -11760.7575 |  | 17909.1841 | 17909.1841 | 17909.1841 | 25555.4885 | 13794.7309 |  | 6993.3582 | 450 | 6993.3582 | 6993.3582 | 25555.4885 |  | 3547.3746 | 8265.9021 | 1475.8844 | 505.5698 | 0 | 3147.6101 | 405.9262 | 500.1158 | 29.7949 | 31.0062 | 23204.4142 | 1901.0742 | 0 | 6993.3582 | 450 | 0 | 0 |  | 0 | 0 | 0 | 11.8631 | 11.8631 | 11.8631 | 11.8631 | 11.8631 | 11.8631 | 11.8631 | 11.8631 | 11.8631 | 11.8631 | 0 | 0 | 0 | 0 | 0 | 0 | 0 | 0 | 0 | 0 | 0 | 0 | 0 | 0 | 0 | 0 | 0 | 0 | 0 | 0 | 0 | 0 |  | 0 | 0 | 0 | 11.8631 | 11.8631 | 11.8631 | 11.8631 | 11.8631 | 11.8631 | 11.8631 | 11.8631 | 11.8631 | 11.8631 | 0 | 0 | 0 | 0 | 0 | 0 | 0 | 0 | 0 | 0 | 0 | 0 | 0 | 0 | 0 | 0 | 0 | 0 | 0 | 0 | 0 | 0 |  | 0 | 0 | 0 | 0 | 0 | 0 | 0 | 0 | 0 | 0 | 0 | 0 | 0 | 0 | 0 | 0 | 0 | 0 | 0 | 0 | 0 | 0 | 0 | 0 | 0 | 0 | 0 | 0 | 0 | 0 | 0 | 0 | 0 | 0 | 0 |  | 0 | 0 | 0 | 0 | 0 | 0 | 0 | 0 | 0 | 0 | 0 | 0 | 0 | 0 | 0 | 0 | 0 | 0 | 0 | 0 | 0 | 0 | 0 | 0 | 0 | 0 | 0 | 0 | 0 | 0 | 0 | 0 | 0 | 0 | 0 |  | 0 | 0 | 0 | 122.688 | 122.688 | 122.688 | 122.688 | 122.688 | 122.688 | 122.688 | 122.688 | 122.688 | 122.688 | 0 | 0 | 0 | 0 | 0 | 0 | 0 | 0 | 0 | 0 | 0 | 0 | 0 | 0 | 0 | 0 | 0 | 0 | 0 | 0 | 0 | 0 |  | 0 | 0 | 0 | 122.688 | 122.688 | 122.688 | 122.688 | 122.688 | 122.688 | 122.688 | 122.688 | 122.688 | 122.688 | 0 | 0 | 0 | 0 | 0 | 0 | 0 | 0 | 0 | 0 | 0 | 0 | 0 | 0 | 0 | 0 | 0 | 0 | 0 | 0 | 0 | 0 |  | 0 | 0 | 0 | 0 | 0 | 0 | 0 | 0 | 0 | 0 | 0 | 0 | 0 | 0 | 0 | 0 | 0 | 0 | 0 | 0 | 0 | 0 | 0 | 0 | 0 | 0 | 0 | 0 | 0 | 0 | 0 | 0 | 0 | 0 | 0 |  | 0 | 0 | 0 | 6.8489 | 6.8489 | 6.8489 | 6.8489 | 6.8489 | 6.8489 | 6.8489 | 6.8489 | 6.8489 | 6.8489 | 0 | 0 | 0 | 0 | 0 | 0 | 0 | 0 | 0 | 0 | 0 | 0 | 0 | 0 | 0 | 0 | 0 | 0 | 0 | 0 | 0 | 0 |  | 0 | 0 | 0 | 0 | 0 | 0 | 0 | 0 | 0 | 0 | 0 | 0 | 0 | 0 | 0 | 0 | 0 | 0 | 0 | 0 | 0 | 0 | 0 | 0 | 0 | 0 | 0 | 0 | 0 | 0 | 0 | 0 | 0 | 0 | 0 |  | 3 |  | 3412.06 | 0 | 0 | 0 | 5788 | 0 | 0 | 3.3416 | 96 | 0 | 0 | 0 | 0 | 0 | 0 | 0 | 0 | 0 | 10 | 0 |  | 10236.18 |  | 0 | 450 | 0 | 0 | 450 |  |  | 118.6308 | 68.489 | 1226.88 | 0 | 0 |  | 17.364 | 11.8631 | 0 | 11.8631 | 6.8489 | 122.688 | 0 | 122.688 | 17.364 | 288 | 173.64 | 2880 | 0 |  | 17.364 | 0 | 0 | 10.0247 | 288 | 0 | 0 |  | 0 | 0 | 0 | 0 | 0 | 0 | 0 |  | 0.6832 | 0.426 | 0.6832 | 0 |  | 0 | 0 | 0 | 0 | 0 | 0 | 0 | 0 | 0 |  | 0 | 0 | 0 | 0 | 0 | 0 | 0 | 0 | 0 | 450 | 71.1785 |  | 0 | 0 | 0 | 0 | 0 | 0 | 0 | 0 | 0
2022_Business_Standard | Business_Standard_Standard Prescriptive_Electric_HVAC_Commercial/Industrial_Air Conditioner Tune-Up_0_0_0 | Business_Standard_Standard Prescriptive_Electric_HVAC_Commercial/Industrial_Air Conditioner Tune-Up_0_0_0_2022 |  | 939 |  | Business | Standard | Standard Prescriptive | Electric | HVAC | Commercial/Industrial | Air Conditioner Tune-Up | 0 | 0 | 0 | 2022 | CI-HVC-ACTU-V06-210101 |  |  | 1.0904 | 1.0864 | 1.0904 | 2.2024 | 0.40081 |  | 324.1844 | 310.9844 | 324.1844 | 4312.7238 | -4733.3503 |  | 3910.9844 | 3910.9844 | 3910.9844 | 7899.5238 | 3166.1735 |  | 3586.8 | 3600 | 3586.8 | 3586.8 | 7899.5238 |  | 753.5387 | 2009.5531 | 403.0818 | 0 | 0 | 580.0676 | 0 | 164.7433 | 0 | 0 | 4299.5238 | 0 | 0 | 3586.8 | 3600 | 0 | 0 |  | 8.8235 | 8.8235 | 8.8235 | 0 | 0 | 0 | 0 | 0 | 0 | 0 | 0 | 0 | 0 | 0 | 0 | 0 | 0 | 0 | 0 | 0 | 0 | 0 | 0 | 0 | 0 | 0 | 0 | 0 | 0 | 0 | 0 | 0 | 0 | 0 | 0 |  | 8.8235 | 8.8235 | 8.8235 | 0 | 0 | 0 | 0 | 0 | 0 | 0 | 0 | 0 | 0 | 0 | 0 | 0 | 0 | 0 | 0 | 0 | 0 | 0 | 0 | 0 | 0 | 0 | 0 | 0 | 0 | 0 | 0 | 0 | 0 | 0 | 0 |  | 0 | 0 | 0 | 0 | 0 | 0 | 0 | 0 | 0 | 0 | 0 | 0 | 0 | 0 | 0 | 0 | 0 | 0 | 0 | 0 | 0 | 0 | 0 | 0 | 0 | 0 | 0 | 0 | 0 | 0 | 0 | 0 | 0 | 0 | 0 |  | 0 | 0 | 0 | 0 | 0 | 0 | 0 | 0 | 0 | 0 | 0 | 0 | 0 | 0 | 0 | 0 | 0 | 0 | 0 | 0 | 0 | 0 | 0 | 0 | 0 | 0 | 0 | 0 | 0 | 0 | 0 | 0 | 0 | 0 | 0 |  | 0 | 0 | 0 | 0 | 0 | 0 | 0 | 0 | 0 | 0 | 0 | 0 | 0 | 0 | 0 | 0 | 0 | 0 | 0 | 0 | 0 | 0 | 0 | 0 | 0 | 0 | 0 | 0 | 0 | 0 | 0 | 0 | 0 | 0 | 0 |  | 0 | 0 | 0 | 0 | 0 | 0 | 0 | 0 | 0 | 0 | 0 | 0 | 0 | 0 | 0 | 0 | 0 | 0 | 0 | 0 | 0 | 0 | 0 | 0 | 0 | 0 | 0 | 0 | 0 | 0 | 0 | 0 | 0 | 0 | 0 |  | 0 | 0 | 0 | 0 | 0 | 0 | 0 | 0 | 0 | 0 | 0 | 0 | 0 | 0 | 0 | 0 | 0 | 0 | 0 | 0 | 0 | 0 | 0 | 0 | 0 | 0 | 0 | 0 | 0 | 0 | 0 | 0 | 0 | 0 | 0 |  | 6.5495 | 6.5495 | 6.5495 | 0 | 0 | 0 | 0 | 0 | 0 | 0 | 0 | 0 | 0 | 0 | 0 | 0 | 0 | 0 | 0 | 0 | 0 | 0 | 0 | 0 | 0 | 0 | 0 | 0 | 0 | 0 | 0 | 0 | 0 | 0 | 0 |  | 0 | 0 | 0 | 0 | 0 | 0 | 0 | 0 | 0 | 0 | 0 | 0 | 0 | 0 | 0 | 0 | 0 | 0 | 0 | 0 | 0 | 0 | 0 | 0 | 0 | 0 | 0 | 0 | 0 | 0 | 0 | 0 | 0 | 0 | 0 |  | 30 |  | 175 | 0 | 0 | 0 | 430.5 | 0 | 0 | 0.31955 | 0 | 0 | 0 | 0 | 0 | 0 | 0 | 0 | 0 | 0 | 3 | 0 |  | 5250 |  | 0 | 3600 | 0 | 0 | 3600 |  |  | 26.4706 | 19.6485 | 0 | 0 | 0 |  | 12.915 | 8.8235 | 0 | 8.8235 | 6.5495 | 0 | 0 | 0 | 12.915 | 0 | 38.745 | 0 | 0 |  | 12.915 | 0 | 0 | 9.5865 | 0 | 0 | 0 |  | 0 | 0 | 0 | 0 | 0 | 0 | 0 |  | 0.6832 | 0.426 | 0.6832 | 0 |  | 0 | 0 | 0 | 8.8235 | 0 | 0 | 0 | 0 | 0 |  | 0 | 0 | 0 | 2409.5423 | 0 | 0 | 0 | 0 | 0 | 6009.5423 | 26.4706 |  | 0 | 0 | 0 | 0 | 0 | 0 | 0 | 0 | 0
2023_Business_Standard | Business_Standard_Standard Prescriptive_Electric_HVAC_Commercial/Industrial_Air Conditioner Tune-Up_0_0_0 | Business_Standard_Standard Prescriptive_Electric_HVAC_Commercial/Industrial_Air Conditioner Tune-Up_0_0_0_2023 |  | 939 |  | Business | Standard | Standard Prescriptive | Electric | HVAC | Commercial/Industrial | Air Conditioner Tune-Up | 0 | 0 | 0 | 2023 | CI-HVC-ACTU-V06-210101 |  |  | 1.1854 | 1.181 | 1.1854 | 2.2622 | 0.42953 |  | 664.9213 | 651.7213 | 664.9213 | 4527.1723 | -4628.8078 |  | 4251.7213 | 4251.7213 | 4251.7213 | 8113.9723 | 3485.1645 |  | 3586.8 | 3600 | 3586.8 | 3586.8 | 8113.9723 |  | 769.2151 | 2304.482 | 411.4674 | 0 | 0 | 608.6892 | 0 | 157.8676 | 0 | 0 | 4513.9723 | 0 | 0 | 3586.8 | 3600 | 0 | 0 |  | 0 | 8.8235 | 8.8235 | 8.8235 | 0 | 0 | 0 | 0 | 0 | 0 | 0 | 0 | 0 | 0 | 0 | 0 | 0 | 0 | 0 | 0 | 0 | 0 | 0 | 0 | 0 | 0 | 0 | 0 | 0 | 0 | 0 | 0 | 0 | 0 | 0 |  | 0 | 8.8235 | 8.8235 | 8.8235 | 0 | 0 | 0 | 0 | 0 | 0 | 0 | 0 | 0 | 0 | 0 | 0 | 0 | 0 | 0 | 0 | 0 | 0 | 0 | 0 | 0 | 0 | 0 | 0 | 0 | 0 | 0 | 0 | 0 | 0 | 0 |  | 0 | 0 | 0 | 0 | 0 | 0 | 0 | 0 | 0 | 0 | 0 | 0 | 0 | 0 | 0 | 0 | 0 | 0 | 0 | 0 | 0 | 0 | 0 | 0 | 0 | 0 | 0 | 0 | 0 | 0 | 0 | 0 | 0 | 0 | 0 |  | 0 | 0 | 0 | 0 | 0 | 0 | 0 | 0 | 0 | 0 | 0 | 0 | 0 | 0 | 0 | 0 | 0 | 0 | 0 | 0 | 0 | 0 | 0 | 0 | 0 | 0 | 0 | 0 | 0 | 0 | 0 | 0 | 0 | 0 | 0 |  | 0 | 0 | 0 | 0 | 0 | 0 | 0 | 0 | 0 | 0 | 0 | 0 | 0 | 0 | 0 | 0 | 0 | 0 | 0 | 0 | 0 | 0 | 0 | 0 | 0 | 0 | 0 | 0 | 0 | 0 | 0 | 0 | 0 | 0 | 0 |  | 0 | 0 | 0 | 0 | 0 | 0 | 0 | 0 | 0 | 0 | 0 | 0 | 0 | 0 | 0 | 0 | 0 | 0 | 0 | 0 | 0 | 0 | 0 | 0 | 0 | 0 | 0 | 0 | 0 | 0 | 0 | 0 | 0 | 0 | 0 |  | 0 | 0 | 0 | 0 | 0 | 0 | 0 | 0 | 0 | 0 | 0 | 0 | 0 | 0 | 0 | 0 | 0 | 0 | 0 | 0 | 0 | 0 | 0 | 0 | 0 | 0 | 0 | 0 | 0 | 0 | 0 | 0 | 0 | 0 | 0 |  | 0 | 6.5495 | 6.5495 | 6.5495 | 0 | 0 | 0 | 0 | 0 | 0 | 0 | 0 | 0 | 0 | 0 | 0 | 0 | 0 | 0 | 0 | 0 | 0 | 0 | 0 | 0 | 0 | 0 | 0 | 0 | 0 | 0 | 0 | 0 | 0 | 0 |  | 0 | 0 | 0 | 0 | 0 | 0 | 0 | 0 | 0 | 0 | 0 | 0 | 0 | 0 | 0 | 0 | 0 | 0 | 0 | 0 | 0 | 0 | 0 | 0 | 0 | 0 | 0 | 0 | 0 | 0 | 0 | 0 | 0 | 0 | 0 |  | 30 |  | 175 | 0 | 0 | 0 | 430.5 | 0 | 0 | 0.31955 | 0 | 0 | 0 | 0 | 0 | 0 | 0 | 0 | 0 | 0 | 3 | 0 |  | 5250 |  | 0 | 3600 | 0 | 0 | 3600 |  |  | 26.4706 | 19.6485 | 0 | 0 | 0 |  | 12.915 | 8.8235 | 0 | 8.8235 | 6.5495 | 0 | 0 | 0 | 12.915 | 0 | 38.745 | 0 | 0 |  | 12.915 | 0 | 0 | 9.5865 | 0 | 0 | 0 |  | 0 | 0 | 0 | 0 | 0 | 0 | 0 |  | 0.6832 | 0.426 | 0.6832 | 0 |  | 0 | 0 | 0 | 0 | 8.8235 | 0 | 0 | 0 | 0 |  | 0 | 0 | 0 | 0 | 2455.5646 | 0 | 0 | 0 | 0 | 6055.5646 | 26.4706 |  | 0 | 0 | 0 | 0 | 0 | 0 | 0 | 0 | 0
2024_Business_Standard | Business_Standard_Standard Prescriptive_Electric_HVAC_Commercial/Industrial_Air Conditioner Tune-Up_0_0_0 | Business_Standard_Standard Prescriptive_Electric_HVAC_Commercial/Industrial_Air Conditioner Tune-Up_0_0_0_2024 |  | 939 |  | Business | Standard | Standard Prescriptive | Electric | HVAC | Commercial/Industrial | Air Conditioner Tune-Up | 0 | 0 | 0 | 2024 | CI-HVC-ACTU-V06-210101 |  |  | 1.2151 | 1.2107 | 1.2151 | 2.3217 | 0.42892 |  | 771.5778 | 758.3778 | 771.5778 | 4740.6605 | -4755.6613 |  | 4358.3778 | 4358.3778 | 4358.3778 | 8327.4605 | 3571.7992 |  | 3586.8 | 3600 | 3586.8 | 3586.8 | 8327.4605 |  | 788.3363 | 2361.7672 | 421.6957 | 0 | 0 | 637.3108 | 0 | 149.2678 | 0 | 0 | 4727.4605 | 0 | 0 | 3586.8 | 3600 | 0 | 0 |  | 0 | 0 | 8.8235 | 8.8235 | 8.8235 | 0 | 0 | 0 | 0 | 0 | 0 | 0 | 0 | 0 | 0 | 0 | 0 | 0 | 0 | 0 | 0 | 0 | 0 | 0 | 0 | 0 | 0 | 0 | 0 | 0 | 0 | 0 | 0 | 0 | 0 |  | 0 | 0 | 8.8235 | 8.8235 | 8.8235 | 0 | 0 | 0 | 0 | 0 | 0 | 0 | 0 | 0 | 0 | 0 | 0 | 0 | 0 | 0 | 0 | 0 | 0 | 0 | 0 | 0 | 0 | 0 | 0 | 0 | 0 | 0 | 0 | 0 | 0 |  | 0 | 0 | 0 | 0 | 0 | 0 | 0 | 0 | 0 | 0 | 0 | 0 | 0 | 0 | 0 | 0 | 0 | 0 | 0 | 0 | 0 | 0 | 0 | 0 | 0 | 0 | 0 | 0 | 0 | 0 | 0 | 0 | 0 | 0 | 0 |  | 0 | 0 | 0 | 0 | 0 | 0 | 0 | 0 | 0 | 0 | 0 | 0 | 0 | 0 | 0 | 0 | 0 | 0 | 0 | 0 | 0 | 0 | 0 | 0 | 0 | 0 | 0 | 0 | 0 | 0 | 0 | 0 | 0 | 0 | 0 |  | 0 | 0 | 0 | 0 | 0 | 0 | 0 | 0 | 0 | 0 | 0 | 0 | 0 | 0 | 0 | 0 | 0 | 0 | 0 | 0 | 0 | 0 | 0 | 0 | 0 | 0 | 0 | 0 | 0 | 0 | 0 | 0 | 0 | 0 | 0 |  | 0 | 0 | 0 | 0 | 0 | 0 | 0 | 0 | 0 | 0 | 0 | 0 | 0 | 0 | 0 | 0 | 0 | 0 | 0 | 0 | 0 | 0 | 0 | 0 | 0 | 0 | 0 | 0 | 0 | 0 | 0 | 0 | 0 | 0 | 0 |  | 0 | 0 | 0 | 0 | 0 | 0 | 0 | 0 | 0 | 0 | 0 | 0 | 0 | 0 | 0 | 0 | 0 | 0 | 0 | 0 | 0 | 0 | 0 | 0 | 0 | 0 | 0 | 0 | 0 | 0 | 0 | 0 | 0 | 0 | 0 |  | 0 | 0 | 6.5495 | 6.5495 | 6.5495 | 0 | 0 | 0 | 0 | 0 | 0 | 0 | 0 | 0 | 0 | 0 | 0 | 0 | 0 | 0 | 0 | 0 | 0 | 0 | 0 | 0 | 0 | 0 | 0 | 0 | 0 | 0 | 0 | 0 | 0 |  | 0 | 0 | 0 | 0 | 0 | 0 | 0 | 0 | 0 | 0 | 0 | 0 | 0 | 0 | 0 | 0 | 0 | 0 | 0 | 0 | 0 | 0 | 0 | 0 | 0 | 0 | 0 | 0 | 0 | 0 | 0 | 0 | 0 | 0 | 0 |  | 30 |  | 175 | 0 | 0 | 0 | 430.5 | 0 | 0 | 0.31955 | 0 | 0 | 0 | 0 | 0 | 0 | 0 | 0 | 0 | 0 | 3 | 0 |  | 5250 |  | 0 | 3600 | 0 | 0 | 3600 |  |  | 26.4706 | 19.6485 | 0 | 0 | 0 |  | 12.915 | 8.8235 | 0 | 8.8235 | 6.5495 | 0 | 0 | 0 | 12.915 | 0 | 38.745 | 0 | 0 |  | 12.915 | 0 | 0 | 9.5865 | 0 | 0 | 0 |  | 0 | 0 | 0 | 0 | 0 | 0 | 0 |  | 0.6832 | 0.426 | 0.6832 | 0 |  | 0 | 0 | 0 | 0 | 0 | 8.8235 | 0 | 0 | 0 |  | 0 | 0 | 0 | 0 | 0 | 2502.4659 | 0 | 0 | 0 | 6102.4659 | 26.4706 |  | 0 | 0 | 0 | 0 | 0 | 0 | 0 | 0 | 0
2025_Business_Standard | Business_Standard_Standard Prescriptive_Electric_HVAC_Commercial/Industrial_Air Conditioner Tune-Up_0_0_0 | Business_Standard_Standard Prescriptive_Electric_HVAC_Commercial/Industrial_Air Conditioner Tune-Up_0_0_0_2025 |  | 939 |  | Business | Standard | Standard Prescriptive | Electric | HVAC | Commercial/Industrial | Air Conditioner Tune-Up | 0 | 0 | 0 | 2025 | CI-HVC-ACTU-V06-210101 |  |  | 1.2448 | 1.2402 | 1.2448 | 2.3812 | 0.42833 |  | 878.0909 | 864.8909 | 878.0909 | 4954.1486 | -4882.6381 |  | 4464.8909 | 4464.8909 | 4464.8909 | 8540.9486 | 3658.3105 |  | 3586.8 | 3600 | 3586.8 | 3586.8 | 8540.9486 |  | 807.4304 | 2418.9707 | 431.9094 | 0 | 0 | 665.9324 | 0 | 140.648 | 0 | 0 | 4940.9486 | 0 | 0 | 3586.8 | 3600 | 0 | 0 |  | 0 | 0 | 0 | 8.8235 | 8.8235 | 8.8235 | 0 | 0 | 0 | 0 | 0 | 0 | 0 | 0 | 0 | 0 | 0 | 0 | 0 | 0 | 0 | 0 | 0 | 0 | 0 | 0 | 0 | 0 | 0 | 0 | 0 | 0 | 0 | 0 | 0 |  | 0 | 0 | 0 | 8.8235 | 8.8235 | 8.8235 | 0 | 0 | 0 | 0 | 0 | 0 | 0 | 0 | 0 | 0 | 0 | 0 | 0 | 0 | 0 | 0 | 0 | 0 | 0 | 0 | 0 | 0 | 0 | 0 | 0 | 0 | 0 | 0 | 0 |  | 0 | 0 | 0 | 0 | 0 | 0 | 0 | 0 | 0 | 0 | 0 | 0 | 0 | 0 | 0 | 0 | 0 | 0 | 0 | 0 | 0 | 0 | 0 | 0 | 0 | 0 | 0 | 0 | 0 | 0 | 0 | 0 | 0 | 0 | 0 |  | 0 | 0 | 0 | 0 | 0 | 0 | 0 | 0 | 0 | 0 | 0 | 0 | 0 | 0 | 0 | 0 | 0 | 0 | 0 | 0 | 0 | 0 | 0 | 0 | 0 | 0 | 0 | 0 | 0 | 0 | 0 | 0 | 0 | 0 | 0 |  | 0 | 0 | 0 | 0 | 0 | 0 | 0 | 0 | 0 | 0 | 0 | 0 | 0 | 0 | 0 | 0 | 0 | 0 | 0 | 0 | 0 | 0 | 0 | 0 | 0 | 0 | 0 | 0 | 0 | 0 | 0 | 0 | 0 | 0 | 0 |  | 0 | 0 | 0 | 0 | 0 | 0 | 0 | 0 | 0 | 0 | 0 | 0 | 0 | 0 | 0 | 0 | 0 | 0 | 0 | 0 | 0 | 0 | 0 | 0 | 0 | 0 | 0 | 0 | 0 | 0 | 0 | 0 | 0 | 0 | 0 |  | 0 | 0 | 0 | 0 | 0 | 0 | 0 | 0 | 0 | 0 | 0 | 0 | 0 | 0 | 0 | 0 | 0 | 0 | 0 | 0 | 0 | 0 | 0 | 0 | 0 | 0 | 0 | 0 | 0 | 0 | 0 | 0 | 0 | 0 | 0 |  | 0 | 0 | 0 | 6.5495 | 6.5495 | 6.5495 | 0 | 0 | 0 | 0 | 0 | 0 | 0 | 0 | 0 | 0 | 0 | 0 | 0 | 0 | 0 | 0 | 0 | 0 | 0 | 0 | 0 | 0 | 0 | 0 | 0 | 0 | 0 | 0 | 0 |  | 0 | 0 | 0 | 0 | 0 | 0 | 0 | 0 | 0 | 0 | 0 | 0 | 0 | 0 | 0 | 0 | 0 | 0 | 0 | 0 | 0 | 0 | 0 | 0 | 0 | 0 | 0 | 0 | 0 | 0 | 0 | 0 | 0 | 0 | 0 |  | 30 |  | 175 | 0 | 0 | 0 | 430.5 | 0 | 0 | 0.31955 | 0 | 0 | 0 | 0 | 0 | 0 | 0 | 0 | 0 | 0 | 3 | 0 |  | 5250 |  | 0 | 3600 | 0 | 0 | 3600 |  |  | 26.4706 | 19.6485 | 0 | 0 | 0 |  | 12.915 | 8.8235 | 0 | 8.8235 | 6.5495 | 0 | 0 | 0 | 12.915 | 0 | 38.745 | 0 | 0 |  | 12.915 | 0 | 0 | 9.5865 | 0 | 0 | 0 |  | 0 | 0 | 0 | 0 | 0 | 0 | 0 |  | 0.6832 | 0.426 | 0.6832 | 0 |  | 0 | 0 | 0 | 0 | 0 | 0 | 8.8235 | 0 | 0 |  | 0 | 0 | 0 | 0 | 0 | 0 | 2550.263 | 0 | 0 | 6150.263 | 26.4706 |  | 0 | 0 | 0 | 0 | 0 | 0 | 0 | 0 | 0
2022_Business_Standard | Business_Standard_Standard Prescriptive_Natural Gas_HVAC_Commercial/Industrial_Boiler Lockout/Reset Controls_0_0_0 | Business_Standard_Standard Prescriptive_Natural Gas_HVAC_Commercial/Industrial_Boiler Lockout/Reset Controls_0_0_0_2022 |  | 940 |  | Business | Standard | Standard Prescriptive | Natural Gas | HVAC | Commercial/Industrial | Boiler Lockout/Reset Controls | 0 | 0 | 0 | 2022 | CI-HVC-BLRC-V04-210101 |  |  | 16.6469 | 9.3371 | 16.6469 | 59.5222 | 0.24797 |  | 35105.1596 | 33348.7196 | 35105.1596 | 76287.1637 | -58350.1649 |  | 37348.7496 | 37348.7496 | 37348.7496 | 77590.7237 | 19240.5588 |  | 2243.59 | 4000.03 | 2243.59 | 1303.56 | 77590.7237 |  | 0 | 0 | 0 | 19240.5588 | 0 | 0 | 15720.0095 | 0 | 1172.1855 | 1215.9958 | 0 | 73590.6937 | 0 | 1303.56 | 4000.03 | 940.03 | 0 |  | 0 | 0 | 0 | 0 | 0 | 0 | 0 | 0 | 0 | 0 | 0 | 0 | 0 | 0 | 0 | 0 | 0 | 0 | 0 | 0 | 0 | 0 | 0 | 0 | 0 | 0 | 0 | 0 | 0 | 0 | 0 | 0 | 0 | 0 | 0 |  | 0 | 0 | 0 | 0 | 0 | 0 | 0 | 0 | 0 | 0 | 0 | 0 | 0 | 0 | 0 | 0 | 0 | 0 | 0 | 0 | 0 | 0 | 0 | 0 | 0 | 0 | 0 | 0 | 0 | 0 | 0 | 0 | 0 | 0 | 0 |  | 0 | 0 | 0 | 0 | 0 | 0 | 0 | 0 | 0 | 0 | 0 | 0 | 0 | 0 | 0 | 0 | 0 | 0 | 0 | 0 | 0 | 0 | 0 | 0 | 0 | 0 | 0 | 0 | 0 | 0 | 0 | 0 | 0 | 0 | 0 |  | 0 | 0 | 0 | 0 | 0 | 0 | 0 | 0 | 0 | 0 | 0 | 0 | 0 | 0 | 0 | 0 | 0 | 0 | 0 | 0 | 0 | 0 | 0 | 0 | 0 | 0 | 0 | 0 | 0 | 0 | 0 | 0 | 0 | 0 | 0 |  | 3212.04 | 3212.04 | 3212.04 | 3212.04 | 3212.04 | 3212.04 | 3212.04 | 3212.04 | 3212.04 | 3212.04 | 3212.04 | 3212.04 | 3212.04 | 3212.04 | 3212.04 | 3212.04 | 0 | 0 | 0 | 0 | 0 | 0 | 0 | 0 | 0 | 0 | 0 | 0 | 0 | 0 | 0 | 0 | 0 | 0 | 0 |  | 3212.04 | 3212.04 | 3212.04 | 3212.04 | 3212.04 | 3212.04 | 3212.04 | 3212.04 | 3212.04 | 3212.04 | 3212.04 | 3212.04 | 3212.04 | 3212.04 | 3212.04 | 3212.04 | 0 | 0 | 0 | 0 | 0 | 0 | 0 | 0 | 0 | 0 | 0 | 0 | 0 | 0 | 0 | 0 | 0 | 0 | 0 |  | 0 | 0 | 0 | 0 | 0 | 0 | 0 | 0 | 0 | 0 | 0 | 0 | 0 | 0 | 0 | 0 | 0 | 0 | 0 | 0 | 0 | 0 | 0 | 0 | 0 | 0 | 0 | 0 | 0 | 0 | 0 | 0 | 0 | 0 | 0 |  | 0 | 0 | 0 | 0 | 0 | 0 | 0 | 0 | 0 | 0 | 0 | 0 | 0 | 0 | 0 | 0 | 0 | 0 | 0 | 0 | 0 | 0 | 0 | 0 | 0 | 0 | 0 | 0 | 0 | 0 | 0 | 0 | 0 | 0 | 0 |  | 0 | 0 | 0 | 0 | 0 | 0 | 0 | 0 | 0 | 0 | 0 | 0 | 0 | 0 | 0 | 0 | 0 | 0 | 0 | 0 | 0 | 0 | 0 | 0 | 0 | 0 | 0 | 0 | 0 | 0 | 0 | 0 | 0 | 0 | 0 |  | 5 |  | 612 | 0 | 0 | 0 | 0 | 0 | 0 | 0 | 1508 | 0 | 0 | 0 | 0 | 0 | 0 | 0 | 0 | 0 | 16 | 0 |  | 3060 |  | 0 | 0 | 4000.03 | 0 | 4000.03 |  |  | 0 | 0 | 51392.64 | 0 | 0 |  | 0 | 0 | 0 | 0 | 0 | 3212.04 | 0 | 3212.04 | 0 | 7540 | 0 | 120640 | 0 |  | 0 | 0 | 0 | 0 | 7540 | 0 | 0 |  | 0 | 0 | 0 | 0 | 0 | 0 | 0 |  | 0.6832 | 0.426 | 0.6832 | 0 |  | 0 | 0 | 0 | 0 | 0 | 0 | 0 | 0 | 0 |  | 0 | 0 | 0 | 0 | 0 | 0 | 0 | 0 | 0 | 0 | 0 |  | 0 | 0 | 0 | 0 | 0 | 0 | 0 | 0 | 0
2023_Business_Standard | Business_Standard_Standard Prescriptive_Natural Gas_HVAC_Commercial/Industrial_Boiler Lockout/Reset Controls_0_0_0 | Business_Standard_Standard Prescriptive_Natural Gas_HVAC_Commercial/Industrial_Boiler Lockout/Reset Controls_0_0_0_2023 |  | 940 |  | Business | Standard | Standard Prescriptive | Natural Gas | HVAC | Commercial/Industrial | Boiler Lockout/Reset Controls | 0 | 0 | 0 | 2023 | CI-HVC-BLRC-V04-210101 |  |  | 17.1205 | 9.6028 | 17.1205 | 61.9898 | 0.24393 |  | 65102.026 | 61940.434 | 65102.026 | 143107.0202 | -109973.3837 |  | 69140.488 | 69140.488 | 69140.488 | 145453.4282 | 35480.0445 |  | 4038.462 | 7200.054 | 4038.462 | 2346.408 | 145453.4282 |  | 0 | 0 | 0 | 35480.0445 | 0 | 0 | 29372.5741 | 0 | 2100.555 | 2187.3146 | 0 | 138253.3742 | 0 | 2346.408 | 7200.054 | 1692.054 | 0 |  | 0 | 0 | 0 | 0 | 0 | 0 | 0 | 0 | 0 | 0 | 0 | 0 | 0 | 0 | 0 | 0 | 0 | 0 | 0 | 0 | 0 | 0 | 0 | 0 | 0 | 0 | 0 | 0 | 0 | 0 | 0 | 0 | 0 | 0 | 0 |  | 0 | 0 | 0 | 0 | 0 | 0 | 0 | 0 | 0 | 0 | 0 | 0 | 0 | 0 | 0 | 0 | 0 | 0 | 0 | 0 | 0 | 0 | 0 | 0 | 0 | 0 | 0 | 0 | 0 | 0 | 0 | 0 | 0 | 0 | 0 |  | 0 | 0 | 0 | 0 | 0 | 0 | 0 | 0 | 0 | 0 | 0 | 0 | 0 | 0 | 0 | 0 | 0 | 0 | 0 | 0 | 0 | 0 | 0 | 0 | 0 | 0 | 0 | 0 | 0 | 0 | 0 | 0 | 0 | 0 | 0 |  | 0 | 0 | 0 | 0 | 0 | 0 | 0 | 0 | 0 | 0 | 0 | 0 | 0 | 0 | 0 | 0 | 0 | 0 | 0 | 0 | 0 | 0 | 0 | 0 | 0 | 0 | 0 | 0 | 0 | 0 | 0 | 0 | 0 | 0 | 0 |  | 0 | 5781.672 | 5781.672 | 5781.672 | 5781.672 | 5781.672 | 5781.672 | 5781.672 | 5781.672 | 5781.672 | 5781.672 | 5781.672 | 5781.672 | 5781.672 | 5781.672 | 5781.672 | 5781.672 | 0 | 0 | 0 | 0 | 0 | 0 | 0 | 0 | 0 | 0 | 0 | 0 | 0 | 0 | 0 | 0 | 0 | 0 |  | 0 | 5781.672 | 5781.672 | 5781.672 | 5781.672 | 5781.672 | 5781.672 | 5781.672 | 5781.672 | 5781.672 | 5781.672 | 5781.672 | 5781.672 | 5781.672 | 5781.672 | 5781.672 | 5781.672 | 0 | 0 | 0 | 0 | 0 | 0 | 0 | 0 | 0 | 0 | 0 | 0 | 0 | 0 | 0 | 0 | 0 | 0 |  | 0 | 0 | 0 | 0 | 0 | 0 | 0 | 0 | 0 | 0 | 0 | 0 | 0 | 0 | 0 | 0 | 0 | 0 | 0 | 0 | 0 | 0 | 0 | 0 | 0 | 0 | 0 | 0 | 0 | 0 | 0 | 0 | 0 | 0 | 0 |  | 0 | 0 | 0 | 0 | 0 | 0 | 0 | 0 | 0 | 0 | 0 | 0 | 0 | 0 | 0 | 0 | 0 | 0 | 0 | 0 | 0 | 0 | 0 | 0 | 0 | 0 | 0 | 0 | 0 | 0 | 0 | 0 | 0 | 0 | 0 |  | 0 | 0 | 0 | 0 | 0 | 0 | 0 | 0 | 0 | 0 | 0 | 0 | 0 | 0 | 0 | 0 | 0 | 0 | 0 | 0 | 0 | 0 | 0 | 0 | 0 | 0 | 0 | 0 | 0 | 0 | 0 | 0 | 0 | 0 | 0 |  | 9 |  | 612 | 0 | 0 | 0 | 0 | 0 | 0 | 0 | 1508 | 0 | 0 | 0 | 0 | 0 | 0 | 0 | 0 | 0 | 16 | 0 |  | 5508 |  | 0 | 0 | 7200.054 | 0 | 7200.054 |  |  | 0 | 0 | 92506.752 | 0 | 0 |  | 0 | 0 | 0 | 0 | 0 | 5781.672 | 0 | 5781.672 | 0 | 13572 | 0 | 217152 | 0 |  | 0 | 0 | 0 | 0 | 13572 | 0 | 0 |  | 0 | 0 | 0 | 0 | 0 | 0 | 0 |  | 0.6832 | 0.426 | 0.6832 | 0 |  | 0 | 0 | 0 | 0 | 0 | 0 | 0 | 0 | 0 |  | 0 | 0 | 0 | 0 | 0 | 0 | 0 | 0 | 0 | 0 | 0 |  | 0 | 0 | 0 | 0 | 0 | 0 | 0 | 0 | 0
2024_Business_Standard | Business_Standard_Standard Prescriptive_Natural Gas_HVAC_Commercial/Industrial_Boiler Lockout/Reset Controls_0_0_0 | Business_Standard_Standard Prescriptive_Natural Gas_HVAC_Commercial/Industrial_Boiler Lockout/Reset Controls_0_0_0_2024 |  | 940 |  | Business | Standard | Standard Prescriptive | Natural Gas | HVAC | Commercial/Industrial | Boiler Lockout/Reset Controls | 0 | 0 | 0 | 2024 | CI-HVC-BLRC-V04-210101 |  |  | 17.5982 | 9.8707 | 17.5982 | 64.3521 | 0.24063 |  | 81927.0988 | 78062.9308 | 81927.0988 | 181683.0493 | -140142.9321 |  | 86862.9968 | 86862.9968 | 86862.9968 | 184550.8813 | 44407.9492 |  | 4935.898 | 8800.066 | 4935.898 | 2867.832 | 184550.8813 |  | 0 | 0 | 0 | 44407.9492 | 0 | 0 | 37215.6046 | 0 | 2568.6314 | 2670.8117 | 0 | 175750.8153 | 0 | 2867.832 | 8800.066 | 2068.066 | 0 |  | 0 | 0 | 0 | 0 | 0 | 0 | 0 | 0 | 0 | 0 | 0 | 0 | 0 | 0 | 0 | 0 | 0 | 0 | 0 | 0 | 0 | 0 | 0 | 0 | 0 | 0 | 0 | 0 | 0 | 0 | 0 | 0 | 0 | 0 | 0 |  | 0 | 0 | 0 | 0 | 0 | 0 | 0 | 0 | 0 | 0 | 0 | 0 | 0 | 0 | 0 | 0 | 0 | 0 | 0 | 0 | 0 | 0 | 0 | 0 | 0 | 0 | 0 | 0 | 0 | 0 | 0 | 0 | 0 | 0 | 0 |  | 0 | 0 | 0 | 0 | 0 | 0 | 0 | 0 | 0 | 0 | 0 | 0 | 0 | 0 | 0 | 0 | 0 | 0 | 0 | 0 | 0 | 0 | 0 | 0 | 0 | 0 | 0 | 0 | 0 | 0 | 0 | 0 | 0 | 0 | 0 |  | 0 | 0 | 0 | 0 | 0 | 0 | 0 | 0 | 0 | 0 | 0 | 0 | 0 | 0 | 0 | 0 | 0 | 0 | 0 | 0 | 0 | 0 | 0 | 0 | 0 | 0 | 0 | 0 | 0 | 0 | 0 | 0 | 0 | 0 | 0 |  | 0 | 0 | 7066.488 | 7066.488 | 7066.488 | 7066.488 | 7066.488 | 7066.488 | 7066.488 | 7066.488 | 7066.488 | 7066.488 | 7066.488 | 7066.488 | 7066.488 | 7066.488 | 7066.488 | 7066.488 | 0 | 0 | 0 | 0 | 0 | 0 | 0 | 0 | 0 | 0 | 0 | 0 | 0 | 0 | 0 | 0 | 0 |  | 0 | 0 | 7066.488 | 7066.488 | 7066.488 | 7066.488 | 7066.488 | 7066.488 | 7066.488 | 7066.488 | 7066.488 | 7066.488 | 7066.488 | 7066.488 | 7066.488 | 7066.488 | 7066.488 | 7066.488 | 0 | 0 | 0 | 0 | 0 | 0 | 0 | 0 | 0 | 0 | 0 | 0 | 0 | 0 | 0 | 0 | 0 |  | 0 | 0 | 0 | 0 | 0 | 0 | 0 | 0 | 0 | 0 | 0 | 0 | 0 | 0 | 0 | 0 | 0 | 0 | 0 | 0 | 0 | 0 | 0 | 0 | 0 | 0 | 0 | 0 | 0 | 0 | 0 | 0 | 0 | 0 | 0 |  | 0 | 0 | 0 | 0 | 0 | 0 | 0 | 0 | 0 | 0 | 0 | 0 | 0 | 0 | 0 | 0 | 0 | 0 | 0 | 0 | 0 | 0 | 0 | 0 | 0 | 0 | 0 | 0 | 0 | 0 | 0 | 0 | 0 | 0 | 0 |  | 0 | 0 | 0 | 0 | 0 | 0 | 0 | 0 | 0 | 0 | 0 | 0 | 0 | 0 | 0 | 0 | 0 | 0 | 0 | 0 | 0 | 0 | 0 | 0 | 0 | 0 | 0 | 0 | 0 | 0 | 0 | 0 | 0 | 0 | 0 |  | 11 |  | 612 | 0 | 0 | 0 | 0 | 0 | 0 | 0 | 1508 | 0 | 0 | 0 | 0 | 0 | 0 | 0 | 0 | 0 | 16 | 0 |  | 6732 |  | 0 | 0 | 8800.066 | 0 | 8800.066 |  |  | 0 | 0 | 113063.808 | 0 | 0 |  | 0 | 0 | 0 | 0 | 0 | 7066.488 | 0 | 7066.488 | 0 | 16588 | 0 | 265408 | 0 |  | 0 | 0 | 0 | 0 | 16588 | 0 | 0 |  | 0 | 0 | 0 | 0 | 0 | 0 | 0 |  | 0.6832 | 0.426 | 0.6832 | 0 |  | 0 | 0 | 0 | 0 | 0 | 0 | 0 | 0 | 0 |  | 0 | 0 | 0 | 0 | 0 | 0 | 0 | 0 | 0 | 0 | 0 |  | 0 | 0 | 0 | 0 | 0 | 0 | 0 | 0 | 0
2025_Business_Standard | Business_Standard_Standard Prescriptive_Natural Gas_HVAC_Commercial/Industrial_Boiler Lockout/Reset Controls_0_0_0 | Business_Standard_Standard Prescriptive_Natural Gas_HVAC_Commercial/Industrial_Boiler Lockout/Reset Controls_0_0_0_2025 |  | 940 |  | Business | Standard | Standard Prescriptive | Natural Gas | HVAC | Commercial/Industrial | Boiler Lockout/Reset Controls | 0 | 0 | 0 | 2025 | CI-HVC-BLRC-V04-210101 |  |  | 18.0691 | 10.1349 | 18.0691 | 66.6133 | 0.23775 |  | 84251.5732 | 80387.4052 | 84251.5732 | 188168.0276 | -145617.9109 |  | 89187.4712 | 89187.4712 | 89187.4712 | 191035.8596 | 45417.9487 |  | 4935.898 | 8800.066 | 4935.898 | 2867.832 | 191035.8596 |  | 0 | 0 | 0 | 45417.9487 | 0 | 0 | 38531.3964 | 0 | 2569.9484 | 2668.1777 | 0 | 182235.7936 | 0 | 2867.832 | 8800.066 | 2068.066 | 0 |  | 0 | 0 | 0 | 0 | 0 | 0 | 0 | 0 | 0 | 0 | 0 | 0 | 0 | 0 | 0 | 0 | 0 | 0 | 0 | 0 | 0 | 0 | 0 | 0 | 0 | 0 | 0 | 0 | 0 | 0 | 0 | 0 | 0 | 0 | 0 |  | 0 | 0 | 0 | 0 | 0 | 0 | 0 | 0 | 0 | 0 | 0 | 0 | 0 | 0 | 0 | 0 | 0 | 0 | 0 | 0 | 0 | 0 | 0 | 0 | 0 | 0 | 0 | 0 | 0 | 0 | 0 | 0 | 0 | 0 | 0 |  | 0 | 0 | 0 | 0 | 0 | 0 | 0 | 0 | 0 | 0 | 0 | 0 | 0 | 0 | 0 | 0 | 0 | 0 | 0 | 0 | 0 | 0 | 0 | 0 | 0 | 0 | 0 | 0 | 0 | 0 | 0 | 0 | 0 | 0 | 0 |  | 0 | 0 | 0 | 0 | 0 | 0 | 0 | 0 | 0 | 0 | 0 | 0 | 0 | 0 | 0 | 0 | 0 | 0 | 0 | 0 | 0 | 0 | 0 | 0 | 0 | 0 | 0 | 0 | 0 | 0 | 0 | 0 | 0 | 0 | 0 |  | 0 | 0 | 0 | 7066.488 | 7066.488 | 7066.488 | 7066.488 | 7066.488 | 7066.488 | 7066.488 | 7066.488 | 7066.488 | 7066.488 | 7066.488 | 7066.488 | 7066.488 | 7066.488 | 7066.488 | 7066.488 | 0 | 0 | 0 | 0 | 0 | 0 | 0 | 0 | 0 | 0 | 0 | 0 | 0 | 0 | 0 | 0 |  | 0 | 0 | 0 | 7066.488 | 7066.488 | 7066.488 | 7066.488 | 7066.488 | 7066.488 | 7066.488 | 7066.488 | 7066.488 | 7066.488 | 7066.488 | 7066.488 | 7066.488 | 7066.488 | 7066.488 | 7066.488 | 0 | 0 | 0 | 0 | 0 | 0 | 0 | 0 | 0 | 0 | 0 | 0 | 0 | 0 | 0 | 0 |  | 0 | 0 | 0 | 0 | 0 | 0 | 0 | 0 | 0 | 0 | 0 | 0 | 0 | 0 | 0 | 0 | 0 | 0 | 0 | 0 | 0 | 0 | 0 | 0 | 0 | 0 | 0 | 0 | 0 | 0 | 0 | 0 | 0 | 0 | 0 |  | 0 | 0 | 0 | 0 | 0 | 0 | 0 | 0 | 0 | 0 | 0 | 0 | 0 | 0 | 0 | 0 | 0 | 0 | 0 | 0 | 0 | 0 | 0 | 0 | 0 | 0 | 0 | 0 | 0 | 0 | 0 | 0 | 0 | 0 | 0 |  | 0 | 0 | 0 | 0 | 0 | 0 | 0 | 0 | 0 | 0 | 0 | 0 | 0 | 0 | 0 | 0 | 0 | 0 | 0 | 0 | 0 | 0 | 0 | 0 | 0 | 0 | 0 | 0 | 0 | 0 | 0 | 0 | 0 | 0 | 0 |  | 11 |  | 612 | 0 | 0 | 0 | 0 | 0 | 0 | 0 | 1508 | 0 | 0 | 0 | 0 | 0 | 0 | 0 | 0 | 0 | 16 | 0 |  | 6732 |  | 0 | 0 | 8800.066 | 0 | 8800.066 |  |  | 0 | 0 | 113063.808 | 0 | 0 |  | 0 | 0 | 0 | 0 | 0 | 7066.488 | 0 | 7066.488 | 0 | 16588 | 0 | 265408 | 0 |  | 0 | 0 | 0 | 0 | 16588 | 0 | 0 |  | 0 | 0 | 0 | 0 | 0 | 0 | 0 |  | 0.6832 | 0.426 | 0.6832 | 0 |  | 0 | 0 | 0 | 0 | 0 | 0 | 0 | 0 | 0 |  | 0 | 0 | 0 | 0 | 0 | 0 | 0 | 0 | 0 | 0 | 0 |  | 0 | 0 | 0 | 0 | 0 | 0 | 0 | 0 | 0
2022_Business_Standard | Business_Standard_Standard Prescriptive_Natural Gas_HVAC_Commercial/Industrial_Condensing Unit Heater_0_0_0 | Business_Standard_Standard Prescriptive_Natural Gas_HVAC_Commercial/Industrial_Condensing Unit Heater_0_0_0_2022 |  | 941 |  | Business | Standard | Standard Prescriptive | Natural Gas | HVAC | Commercial/Industrial | Condensing Unit Heater | 0 | 0 | 0 | 2022 | CI-HVC-CUHT-V01-190101 |  |  | 3.4183 | 3.2813 | 3.4183 | 7.5341 | 0.23639 |  | 1392.8233 | 1368.7753 | 1392.8233 | 3763.3265 | -3313.5173 |  | 1968.7753 | 1968.7753 | 1968.7753 | 4339.2785 | 1025.7612 |  | 575.952 | 600 | 575.952 | 575.952 | 4339.2785 |  | 0 | 0 | 0 | 1025.7612 | 0 | 0 | 810.7521 | 0 | 64.8825 | 67.3795 | 0 | 3739.2785 | 0 | 575.952 | 600 | 0 | 0 |  | 0 | 0 | 0 | 0 | 0 | 0 | 0 | 0 | 0 | 0 | 0 | 0 | 0 | 0 | 0 | 0 | 0 | 0 | 0 | 0 | 0 | 0 | 0 | 0 | 0 | 0 | 0 | 0 | 0 | 0 | 0 | 0 | 0 | 0 | 0 |  | 0 | 0 | 0 | 0 | 0 | 0 | 0 | 0 | 0 | 0 | 0 | 0 | 0 | 0 | 0 | 0 | 0 | 0 | 0 | 0 | 0 | 0 | 0 | 0 | 0 | 0 | 0 | 0 | 0 | 0 | 0 | 0 | 0 | 0 | 0 |  | 0 | 0 | 0 | 0 | 0 | 0 | 0 | 0 | 0 | 0 | 0 | 0 | 0 | 0 | 0 | 0 | 0 | 0 | 0 | 0 | 0 | 0 | 0 | 0 | 0 | 0 | 0 | 0 | 0 | 0 | 0 | 0 | 0 | 0 | 0 |  | 0 | 0 | 0 | 0 | 0 | 0 | 0 | 0 | 0 | 0 | 0 | 0 | 0 | 0 | 0 | 0 | 0 | 0 | 0 | 0 | 0 | 0 | 0 | 0 | 0 | 0 | 0 | 0 | 0 | 0 | 0 | 0 | 0 | 0 | 0 |  | 226.632 | 226.632 | 226.632 | 226.632 | 226.632 | 226.632 | 226.632 | 226.632 | 226.632 | 226.632 | 226.632 | 226.632 | 0 | 0 | 0 | 0 | 0 | 0 | 0 | 0 | 0 | 0 | 0 | 0 | 0 | 0 | 0 | 0 | 0 | 0 | 0 | 0 | 0 | 0 | 0 |  | 226.632 | 226.632 | 226.632 | 226.632 | 226.632 | 226.632 | 226.632 | 226.632 | 226.632 | 226.632 | 226.632 | 226.632 | 0 | 0 | 0 | 0 | 0 | 0 | 0 | 0 | 0 | 0 | 0 | 0 | 0 | 0 | 0 | 0 | 0 | 0 | 0 | 0 | 0 | 0 | 0 |  | 0 | 0 | 0 | 0 | 0 | 0 | 0 | 0 | 0 | 0 | 0 | 0 | 0 | 0 | 0 | 0 | 0 | 0 | 0 | 0 | 0 | 0 | 0 | 0 | 0 | 0 | 0 | 0 | 0 | 0 | 0 | 0 | 0 | 0 | 0 |  | 0 | 0 | 0 | 0 | 0 | 0 | 0 | 0 | 0 | 0 | 0 | 0 | 0 | 0 | 0 | 0 | 0 | 0 | 0 | 0 | 0 | 0 | 0 | 0 | 0 | 0 | 0 | 0 | 0 | 0 | 0 | 0 | 0 | 0 | 0 |  | 0 | 0 | 0 | 0 | 0 | 0 | 0 | 0 | 0 | 0 | 0 | 0 | 0 | 0 | 0 | 0 | 0 | 0 | 0 | 0 | 0 | 0 | 0 | 0 | 0 | 0 | 0 | 0 | 0 | 0 | 0 | 0 | 0 | 0 | 0 |  | 2 |  | 676 | 0 | 0 | 0 | 0 | 0 | 0 | 0 | 266 | 0 | 0 | 0 | 0 | 0 | 0 | 0 | 0 | 0 | 12 | 0 |  | 1352 |  | 0 | 0 | 600 | 0 | 600 |  |  | 0 | 0 | 2719.584 | 0 | 0 |  | 0 | 0 | 0 | 0 | 0 | 226.632 | 0 | 226.632 | 0 | 532 | 0 | 6384 | 0 |  | 0 | 0 | 0 | 0 | 532 | 0 | 0 |  | 0 | 0 | 0 | 0 | 0 | 0 | 0 |  | 0.6832 | 0.426 | 0.6832 | 0 |  | 0 | 0 | 0 | 0 | 0 | 0 | 0 | 0 | 0 |  | 0 | 0 | 0 | 0 | 0 | 0 | 0 | 0 | 0 | 0 | 0 |  | 0 | 0 | 0 | 0 | 0 | 0 | 0 | 0 | 0
2023_Business_Standard | Business_Standard_Standard Prescriptive_Natural Gas_HVAC_Commercial/Industrial_Condensing Unit Heater_0_0_0 | Business_Standard_Standard Prescriptive_Natural Gas_HVAC_Commercial/Industrial_Condensing Unit Heater_0_0_0_2023 |  | 941 |  | Business | Standard | Standard Prescriptive | Natural Gas | HVAC | Commercial/Industrial | Condensing Unit Heater | 0 | 0 | 0 | 2023 | CI-HVC-CUHT-V01-190101 |  |  | 3.5255 | 3.3842 | 3.5255 | 7.8525 | 0.23323 |  | 4363.6666 | 4291.5226 | 4363.6666 | 11840.0941 | -10403.4588 |  | 6091.5226 | 6091.5226 | 6091.5226 | 13567.9501 | 3164.4913 |  | 1727.856 | 1800 | 1727.856 | 1727.856 | 13567.9501 |  | 0 | 0 | 0 | 3164.4913 | 0 | 0 | 2531.5218 | 0 | 193.5446 | 201.9648 | 0 | 11767.9501 | 0 | 1727.856 | 1800 | 0 | 0 |  | 0 | 0 | 0 | 0 | 0 | 0 | 0 | 0 | 0 | 0 | 0 | 0 | 0 | 0 | 0 | 0 | 0 | 0 | 0 | 0 | 0 | 0 | 0 | 0 | 0 | 0 | 0 | 0 | 0 | 0 | 0 | 0 | 0 | 0 | 0 |  | 0 | 0 | 0 | 0 | 0 | 0 | 0 | 0 | 0 | 0 | 0 | 0 | 0 | 0 | 0 | 0 | 0 | 0 | 0 | 0 | 0 | 0 | 0 | 0 | 0 | 0 | 0 | 0 | 0 | 0 | 0 | 0 | 0 | 0 | 0 |  | 0 | 0 | 0 | 0 | 0 | 0 | 0 | 0 | 0 | 0 | 0 | 0 | 0 | 0 | 0 | 0 | 0 | 0 | 0 | 0 | 0 | 0 | 0 | 0 | 0 | 0 | 0 | 0 | 0 | 0 | 0 | 0 | 0 | 0 | 0 |  | 0 | 0 | 0 | 0 | 0 | 0 | 0 | 0 | 0 | 0 | 0 | 0 | 0 | 0 | 0 | 0 | 0 | 0 | 0 | 0 | 0 | 0 | 0 | 0 | 0 | 0 | 0 | 0 | 0 | 0 | 0 | 0 | 0 | 0 | 0 |  | 0 | 679.896 | 679.896 | 679.896 | 679.896 | 679.896 | 679.896 | 679.896 | 679.896 | 679.896 | 679.896 | 679.896 | 679.896 | 0 | 0 | 0 | 0 | 0 | 0 | 0 | 0 | 0 | 0 | 0 | 0 | 0 | 0 | 0 | 0 | 0 | 0 | 0 | 0 | 0 | 0 |  | 0 | 679.896 | 679.896 | 679.896 | 679.896 | 679.896 | 679.896 | 679.896 | 679.896 | 679.896 | 679.896 | 679.896 | 679.896 | 0 | 0 | 0 | 0 | 0 | 0 | 0 | 0 | 0 | 0 | 0 | 0 | 0 | 0 | 0 | 0 | 0 | 0 | 0 | 0 | 0 | 0 |  | 0 | 0 | 0 | 0 | 0 | 0 | 0 | 0 | 0 | 0 | 0 | 0 | 0 | 0 | 0 | 0 | 0 | 0 | 0 | 0 | 0 | 0 | 0 | 0 | 0 | 0 | 0 | 0 | 0 | 0 | 0 | 0 | 0 | 0 | 0 |  | 0 | 0 | 0 | 0 | 0 | 0 | 0 | 0 | 0 | 0 | 0 | 0 | 0 | 0 | 0 | 0 | 0 | 0 | 0 | 0 | 0 | 0 | 0 | 0 | 0 | 0 | 0 | 0 | 0 | 0 | 0 | 0 | 0 | 0 | 0 |  | 0 | 0 | 0 | 0 | 0 | 0 | 0 | 0 | 0 | 0 | 0 | 0 | 0 | 0 | 0 | 0 | 0 | 0 | 0 | 0 | 0 | 0 | 0 | 0 | 0 | 0 | 0 | 0 | 0 | 0 | 0 | 0 | 0 | 0 | 0 |  | 6 |  | 676 | 0 | 0 | 0 | 0 | 0 | 0 | 0 | 266 | 0 | 0 | 0 | 0 | 0 | 0 | 0 | 0 | 0 | 12 | 0 |  | 4056 |  | 0 | 0 | 1800 | 0 | 1800 |  |  | 0 | 0 | 8158.752 | 0 | 0 |  | 0 | 0 | 0 | 0 | 0 | 679.896 | 0 | 679.896 | 0 | 1596 | 0 | 19152 | 0 |  | 0 | 0 | 0 | 0 | 1596 | 0 | 0 |  | 0 | 0 | 0 | 0 | 0 | 0 | 0 |  | 0.6832 | 0.426 | 0.6832 | 0 |  | 0 | 0 | 0 | 0 | 0 | 0 | 0 | 0 | 0 |  | 0 | 0 | 0 | 0 | 0 | 0 | 0 | 0 | 0 | 0 | 0 |  | 0 | 0 | 0 | 0 | 0 | 0 | 0 | 0 | 0
2024_Business_Standard | Business_Standard_Standard Prescriptive_Natural Gas_HVAC_Commercial/Industrial_Condensing Unit Heater_0_0_0 | Business_Standard_Standard Prescriptive_Natural Gas_HVAC_Commercial/Industrial_Condensing Unit Heater_0_0_0_2024 |  | 941 |  | Business | Standard | Standard Prescriptive | Natural Gas | HVAC | Commercial/Industrial | Condensing Unit Heater | 0 | 0 | 0 | 2024 | CI-HVC-CUHT-V01-190101 |  |  | 3.6332 | 3.4876 | 3.6332 | 8.1714 | 0.23029 |  | 6066.4648 | 5970.2728 | 6066.4648 | 16521.5669 | -14489.9994 |  | 8370.2728 | 8370.2728 | 8370.2728 | 18825.3749 | 4335.3755 |  | 2303.808 | 2400 | 2303.808 | 2303.808 | 18825.3749 |  | 0 | 0 | 0 | 4335.3755 | 0 | 0 | 3507.7165 | 0 | 258.2245 | 268.9563 | 0 | 16425.3749 | 0 | 2303.808 | 2400 | 0 | 0 |  | 0 | 0 | 0 | 0 | 0 | 0 | 0 | 0 | 0 | 0 | 0 | 0 | 0 | 0 | 0 | 0 | 0 | 0 | 0 | 0 | 0 | 0 | 0 | 0 | 0 | 0 | 0 | 0 | 0 | 0 | 0 | 0 | 0 | 0 | 0 |  | 0 | 0 | 0 | 0 | 0 | 0 | 0 | 0 | 0 | 0 | 0 | 0 | 0 | 0 | 0 | 0 | 0 | 0 | 0 | 0 | 0 | 0 | 0 | 0 | 0 | 0 | 0 | 0 | 0 | 0 | 0 | 0 | 0 | 0 | 0 |  | 0 | 0 | 0 | 0 | 0 | 0 | 0 | 0 | 0 | 0 | 0 | 0 | 0 | 0 | 0 | 0 | 0 | 0 | 0 | 0 | 0 | 0 | 0 | 0 | 0 | 0 | 0 | 0 | 0 | 0 | 0 | 0 | 0 | 0 | 0 |  | 0 | 0 | 0 | 0 | 0 | 0 | 0 | 0 | 0 | 0 | 0 | 0 | 0 | 0 | 0 | 0 | 0 | 0 | 0 | 0 | 0 | 0 | 0 | 0 | 0 | 0 | 0 | 0 | 0 | 0 | 0 | 0 | 0 | 0 | 0 |  | 0 | 0 | 906.528 | 906.528 | 906.528 | 906.528 | 906.528 | 906.528 | 906.528 | 906.528 | 906.528 | 906.528 | 906.528 | 906.528 | 0 | 0 | 0 | 0 | 0 | 0 | 0 | 0 | 0 | 0 | 0 | 0 | 0 | 0 | 0 | 0 | 0 | 0 | 0 | 0 | 0 |  | 0 | 0 | 906.528 | 906.528 | 906.528 | 906.528 | 906.528 | 906.528 | 906.528 | 906.528 | 906.528 | 906.528 | 906.528 | 906.528 | 0 | 0 | 0 | 0 | 0 | 0 | 0 | 0 | 0 | 0 | 0 | 0 | 0 | 0 | 0 | 0 | 0 | 0 | 0 | 0 | 0 |  | 0 | 0 | 0 | 0 | 0 | 0 | 0 | 0 | 0 | 0 | 0 | 0 | 0 | 0 | 0 | 0 | 0 | 0 | 0 | 0 | 0 | 0 | 0 | 0 | 0 | 0 | 0 | 0 | 0 | 0 | 0 | 0 | 0 | 0 | 0 |  | 0 | 0 | 0 | 0 | 0 | 0 | 0 | 0 | 0 | 0 | 0 | 0 | 0 | 0 | 0 | 0 | 0 | 0 | 0 | 0 | 0 | 0 | 0 | 0 | 0 | 0 | 0 | 0 | 0 | 0 | 0 | 0 | 0 | 0 | 0 |  | 0 | 0 | 0 | 0 | 0 | 0 | 0 | 0 | 0 | 0 | 0 | 0 | 0 | 0 | 0 | 0 | 0 | 0 | 0 | 0 | 0 | 0 | 0 | 0 | 0 | 0 | 0 | 0 | 0 | 0 | 0 | 0 | 0 | 0 | 0 |  | 8 |  | 676 | 0 | 0 | 0 | 0 | 0 | 0 | 0 | 266 | 0 | 0 | 0 | 0 | 0 | 0 | 0 | 0 | 0 | 12 | 0 |  | 5408 |  | 0 | 0 | 2400 | 0 | 2400 |  |  | 0 | 0 | 10878.336 | 0 | 0 |  | 0 | 0 | 0 | 0 | 0 | 906.528 | 0 | 906.528 | 0 | 2128 | 0 | 25536 | 0 |  | 0 | 0 | 0 | 0 | 2128 | 0 | 0 |  | 0 | 0 | 0 | 0 | 0 | 0 | 0 |  | 0.6832 | 0.426 | 0.6832 | 0 |  | 0 | 0 | 0 | 0 | 0 | 0 | 0 | 0 | 0 |  | 0 | 0 | 0 | 0 | 0 | 0 | 0 | 0 | 0 | 0 | 0 |  | 0 | 0 | 0 | 0 | 0 | 0 | 0 | 0 | 0
2025_Business_Standard | Business_Standard_Standard Prescriptive_Natural Gas_HVAC_Commercial/Industrial_Condensing Unit Heater_0_0_0 | Business_Standard_Standard Prescriptive_Natural Gas_HVAC_Commercial/Industrial_Condensing Unit Heater_0_0_0_2025 |  | 941 |  | Business | Standard | Standard Prescriptive | Natural Gas | HVAC | Commercial/Industrial | Condensing Unit Heater | 0 | 0 | 0 | 2025 | CI-HVC-CUHT-V01-190101 |  |  | 3.7386 | 3.5888 | 3.7386 | 8.4926 | 0.22724 |  | 7097.9434 | 6989.7274 | 7097.9434 | 19419.2559 | -17009.2802 |  | 9689.7274 | 9689.7274 | 9689.7274 | 22011.0399 | 5001.7597 |  | 2591.784 | 2700 | 2591.784 | 2591.784 | 22011.0399 |  | 0 | 0 | 0 | 5001.7597 | 0 | 0 | 4095.0793 | 0 | 290.6926 | 302.1957 | 0 | 19311.0399 | 0 | 2591.784 | 2700 | 0 | 0 |  | 0 | 0 | 0 | 0 | 0 | 0 | 0 | 0 | 0 | 0 | 0 | 0 | 0 | 0 | 0 | 0 | 0 | 0 | 0 | 0 | 0 | 0 | 0 | 0 | 0 | 0 | 0 | 0 | 0 | 0 | 0 | 0 | 0 | 0 | 0 |  | 0 | 0 | 0 | 0 | 0 | 0 | 0 | 0 | 0 | 0 | 0 | 0 | 0 | 0 | 0 | 0 | 0 | 0 | 0 | 0 | 0 | 0 | 0 | 0 | 0 | 0 | 0 | 0 | 0 | 0 | 0 | 0 | 0 | 0 | 0 |  | 0 | 0 | 0 | 0 | 0 | 0 | 0 | 0 | 0 | 0 | 0 | 0 | 0 | 0 | 0 | 0 | 0 | 0 | 0 | 0 | 0 | 0 | 0 | 0 | 0 | 0 | 0 | 0 | 0 | 0 | 0 | 0 | 0 | 0 | 0 |  | 0 | 0 | 0 | 0 | 0 | 0 | 0 | 0 | 0 | 0 | 0 | 0 | 0 | 0 | 0 | 0 | 0 | 0 | 0 | 0 | 0 | 0 | 0 | 0 | 0 | 0 | 0 | 0 | 0 | 0 | 0 | 0 | 0 | 0 | 0 |  | 0 | 0 | 0 | 1019.844 | 1019.844 | 1019.844 | 1019.844 | 1019.844 | 1019.844 | 1019.844 | 1019.844 | 1019.844 | 1019.844 | 1019.844 | 1019.844 | 0 | 0 | 0 | 0 | 0 | 0 | 0 | 0 | 0 | 0 | 0 | 0 | 0 | 0 | 0 | 0 | 0 | 0 | 0 | 0 |  | 0 | 0 | 0 | 1019.844 | 1019.844 | 1019.844 | 1019.844 | 1019.844 | 1019.844 | 1019.844 | 1019.844 | 1019.844 | 1019.844 | 1019.844 | 1019.844 | 0 | 0 | 0 | 0 | 0 | 0 | 0 | 0 | 0 | 0 | 0 | 0 | 0 | 0 | 0 | 0 | 0 | 0 | 0 | 0 |  | 0 | 0 | 0 | 0 | 0 | 0 | 0 | 0 | 0 | 0 | 0 | 0 | 0 | 0 | 0 | 0 | 0 | 0 | 0 | 0 | 0 | 0 | 0 | 0 | 0 | 0 | 0 | 0 | 0 | 0 | 0 | 0 | 0 | 0 | 0 |  | 0 | 0 | 0 | 0 | 0 | 0 | 0 | 0 | 0 | 0 | 0 | 0 | 0 | 0 | 0 | 0 | 0 | 0 | 0 | 0 | 0 | 0 | 0 | 0 | 0 | 0 | 0 | 0 | 0 | 0 | 0 | 0 | 0 | 0 | 0 |  | 0 | 0 | 0 | 0 | 0 | 0 | 0 | 0 | 0 | 0 | 0 | 0 | 0 | 0 | 0 | 0 | 0 | 0 | 0 | 0 | 0 | 0 | 0 | 0 | 0 | 0 | 0 | 0 | 0 | 0 | 0 | 0 | 0 | 0 | 0 |  | 9 |  | 676 | 0 | 0 | 0 | 0 | 0 | 0 | 0 | 266 | 0 | 0 | 0 | 0 | 0 | 0 | 0 | 0 | 0 | 12 | 0 |  | 6084 |  | 0 | 0 | 2700 | 0 | 2700 |  |  | 0 | 0 | 12238.128 | 0 | 0 |  | 0 | 0 | 0 | 0 | 0 | 1019.844 | 0 | 1019.844 | 0 | 2394 | 0 | 28728 | 0 |  | 0 | 0 | 0 | 0 | 2394 | 0 | 0 |  | 0 | 0 | 0 | 0 | 0 | 0 | 0 |  | 0.6832 | 0.426 | 0.6832 | 0 |  | 0 | 0 | 0 | 0 | 0 | 0 | 0 | 0 | 0 |  | 0 | 0 | 0 | 0 | 0 | 0 | 0 | 0 | 0 | 0 | 0 |  | 0 | 0 | 0 | 0 | 0 | 0 | 0 | 0 | 0
2022_Business_Standard | Business_Standard_Standard Prescriptive_Electric_HVAC_Commercial/Industrial_Demand Controlled Ventilation_0_0_0 | Business_Standard_Standard Prescriptive_Electric_HVAC_Commercial/Industrial_Demand Controlled Ventilation_0_0_0_2022 |  | 942 |  | Business | Standard | Standard Prescriptive | Electric | HVAC | Commercial/Industrial | Demand Controlled Ventilation | 0 | 0 | 0 | 2022 | CI-HVC-DCV-V05-190101 |  |  | 1.7195 | 1.3109 | 1.7195 | 8.1509 | 0.16064 |  | 10970.5541 | 6218.5541 | 10970.5541 | 73282.7141 | -70112.0138 |  | 26218.5541 | 26218.5541 | 26218.5541 | 83530.7141 | 13418.7003 |  | 15248 | 20000 | 15248 | 10248 | 83530.7141 |  | 6058.7535 | 0 | 0 | 7359.9468 | 0 | 5053.7425 | 5720.7414 | 1055.1422 | 475.7474 | 494.4802 | 37451.7005 | 26079.0136 | 0 | 10248 | 20000 | 5000 | 0 |  | 21.4696 | 21.4696 | 21.4696 | 21.4696 | 21.4696 | 21.4696 | 21.4696 | 21.4696 | 21.4696 | 21.4696 | 0 | 0 | 0 | 0 | 0 | 0 | 0 | 0 | 0 | 0 | 0 | 0 | 0 | 0 | 0 | 0 | 0 | 0 | 0 | 0 | 0 | 0 | 0 | 0 | 0 |  | 21.4696 | 21.4696 | 21.4696 | 21.4696 | 21.4696 | 21.4696 | 21.4696 | 21.4696 | 21.4696 | 21.4696 | 0 | 0 | 0 | 0 | 0 | 0 | 0 | 0 | 0 | 0 | 0 | 0 | 0 | 0 | 0 | 0 | 0 | 0 | 0 | 0 | 0 | 0 | 0 | 0 | 0 |  | 0 | 0 | 0 | 0 | 0 | 0 | 0 | 0 | 0 | 0 | 0 | 0 | 0 | 0 | 0 | 0 | 0 | 0 | 0 | 0 | 0 | 0 | 0 | 0 | 0 | 0 | 0 | 0 | 0 | 0 | 0 | 0 | 0 | 0 | 0 |  | 0 | 0 | 0 | 0 | 0 | 0 | 0 | 0 | 0 | 0 | 0 | 0 | 0 | 0 | 0 | 0 | 0 | 0 | 0 | 0 | 0 | 0 | 0 | 0 | 0 | 0 | 0 | 0 | 0 | 0 | 0 | 0 | 0 | 0 | 0 |  | 1948.95 | 1948.95 | 1948.95 | 1948.95 | 1948.95 | 1948.95 | 1948.95 | 1948.95 | 1948.95 | 1948.95 | 0 | 0 | 0 | 0 | 0 | 0 | 0 | 0 | 0 | 0 | 0 | 0 | 0 | 0 | 0 | 0 | 0 | 0 | 0 | 0 | 0 | 0 | 0 | 0 | 0 |  | 1948.95 | 1948.95 | 1948.95 | 1948.95 | 1948.95 | 1948.95 | 1948.95 | 1948.95 | 1948.95 | 1948.95 | 0 | 0 | 0 | 0 | 0 | 0 | 0 | 0 | 0 | 0 | 0 | 0 | 0 | 0 | 0 | 0 | 0 | 0 | 0 | 0 | 0 | 0 | 0 | 0 | 0 |  | 0 | 0 | 0 | 0 | 0 | 0 | 0 | 0 | 0 | 0 | 0 | 0 | 0 | 0 | 0 | 0 | 0 | 0 | 0 | 0 | 0 | 0 | 0 | 0 | 0 | 0 | 0 | 0 | 0 | 0 | 0 | 0 | 0 | 0 | 0 |  | 0 | 0 | 0 | 0 | 0 | 0 | 0 | 0 | 0 | 0 | 0 | 0 | 0 | 0 | 0 | 0 | 0 | 0 | 0 | 0 | 0 | 0 | 0 | 0 | 0 | 0 | 0 | 0 | 0 | 0 | 0 | 0 | 0 | 0 | 0 |  | 0 | 0 | 0 | 0 | 0 | 0 | 0 | 0 | 0 | 0 | 0 | 0 | 0 | 0 | 0 | 0 | 0 | 0 | 0 | 0 | 0 | 0 | 0 | 0 | 0 | 0 | 0 | 0 | 0 | 0 | 0 | 0 | 0 | 0 | 0 |  | 10 |  | 1500 | 0 | 0 | 0 | 3142.5 | 0 | 0 | 0 | 457.5 | 0 | 0 | 0 | 0 | 0 | 0 | 0 | 0 | 0 | 10 | 0 |  | 15000 |  | 0 | 7400 | 12600 | 0 | 20000 |  |  | 214.6956 | 0 | 19489.5 | 0 | 0 |  | 31.425 | 21.4696 | 0 | 21.4696 | 0 | 1948.95 | 0 | 1948.95 | 31.425 | 4575 | 314.25 | 45750 | 0 |  | 31.425 | 0 | 0 | 0 | 4575 | 0 | 0 |  | 0 | 0 | 0 | 0 | 0 | 0 | 0 |  | 0.6832 | 0.426 | 0.6832 | 0 |  | 0 | 0 | 0 | 0 | 0 | 0 | 0 | 0 | 0 |  | 0 | 0 | 0 | 0 | 0 | 0 | 0 | 0 | 0 | 7400 | 193.226 |  | 0 | 0 | 0 | 0 | 0 | 0 | 0 | 0 | 0
2023_Business_Standard | Business_Standard_Standard Prescriptive_Electric_HVAC_Commercial/Industrial_Demand Controlled Ventilation_0_0_0 | Business_Standard_Standard Prescriptive_Electric_HVAC_Commercial/Industrial_Demand Controlled Ventilation_0_0_0_2023 |  | 942 |  | Business | Standard | Standard Prescriptive | Electric | HVAC | Commercial/Industrial | Demand Controlled Ventilation | 0 | 0 | 0 | 2023 | CI-HVC-DCV-V05-190101 |  |  | 1.7677 | 1.3477 | 1.7677 | 8.4343 | 0.1591 |  | 11706.6064 | 6954.6064 | 11706.6064 | 76186.8305 | -72682.7198 |  | 26954.6064 | 26954.6064 | 26954.6064 | 86434.8305 | 13752.1107 |  | 15248 | 20000 | 15248 | 10248 | 86434.8305 |  | 6174.1549 | 0 | 0 | 7577.9559 | 0 | 5267.9877 | 5963.263 | 1004.677 | 472.5859 | 493.982 | 39021.2182 | 27413.6123 | 0 | 10248 | 20000 | 5000 | 0 |  | 0 | 21.4696 | 21.4696 | 21.4696 | 21.4696 | 21.4696 | 21.4696 | 21.4696 | 21.4696 | 21.4696 | 21.4696 | 0 | 0 | 0 | 0 | 0 | 0 | 0 | 0 | 0 | 0 | 0 | 0 | 0 | 0 | 0 | 0 | 0 | 0 | 0 | 0 | 0 | 0 | 0 | 0 |  | 0 | 21.4696 | 21.4696 | 21.4696 | 21.4696 | 21.4696 | 21.4696 | 21.4696 | 21.4696 | 21.4696 | 21.4696 | 0 | 0 | 0 | 0 | 0 | 0 | 0 | 0 | 0 | 0 | 0 | 0 | 0 | 0 | 0 | 0 | 0 | 0 | 0 | 0 | 0 | 0 | 0 | 0 |  | 0 | 0 | 0 | 0 | 0 | 0 | 0 | 0 | 0 | 0 | 0 | 0 | 0 | 0 | 0 | 0 | 0 | 0 | 0 | 0 | 0 | 0 | 0 | 0 | 0 | 0 | 0 | 0 | 0 | 0 | 0 | 0 | 0 | 0 | 0 |  | 0 | 0 | 0 | 0 | 0 | 0 | 0 | 0 | 0 | 0 | 0 | 0 | 0 | 0 | 0 | 0 | 0 | 0 | 0 | 0 | 0 | 0 | 0 | 0 | 0 | 0 | 0 | 0 | 0 | 0 | 0 | 0 | 0 | 0 | 0 |  | 0 | 1948.95 | 1948.95 | 1948.95 | 1948.95 | 1948.95 | 1948.95 | 1948.95 | 1948.95 | 1948.95 | 1948.95 | 0 | 0 | 0 | 0 | 0 | 0 | 0 | 0 | 0 | 0 | 0 | 0 | 0 | 0 | 0 | 0 | 0 | 0 | 0 | 0 | 0 | 0 | 0 | 0 |  | 0 | 1948.95 | 1948.95 | 1948.95 | 1948.95 | 1948.95 | 1948.95 | 1948.95 | 1948.95 | 1948.95 | 1948.95 | 0 | 0 | 0 | 0 | 0 | 0 | 0 | 0 | 0 | 0 | 0 | 0 | 0 | 0 | 0 | 0 | 0 | 0 | 0 | 0 | 0 | 0 | 0 | 0 |  | 0 | 0 | 0 | 0 | 0 | 0 | 0 | 0 | 0 | 0 | 0 | 0 | 0 | 0 | 0 | 0 | 0 | 0 | 0 | 0 | 0 | 0 | 0 | 0 | 0 | 0 | 0 | 0 | 0 | 0 | 0 | 0 | 0 | 0 | 0 |  | 0 | 0 | 0 | 0 | 0 | 0 | 0 | 0 | 0 | 0 | 0 | 0 | 0 | 0 | 0 | 0 | 0 | 0 | 0 | 0 | 0 | 0 | 0 | 0 | 0 | 0 | 0 | 0 | 0 | 0 | 0 | 0 | 0 | 0 | 0 |  | 0 | 0 | 0 | 0 | 0 | 0 | 0 | 0 | 0 | 0 | 0 | 0 | 0 | 0 | 0 | 0 | 0 | 0 | 0 | 0 | 0 | 0 | 0 | 0 | 0 | 0 | 0 | 0 | 0 | 0 | 0 | 0 | 0 | 0 | 0 |  | 10 |  | 1500 | 0 | 0 | 0 | 3142.5 | 0 | 0 | 0 | 457.5 | 0 | 0 | 0 | 0 | 0 | 0 | 0 | 0 | 0 | 10 | 0 |  | 15000 |  | 0 | 7400 | 12600 | 0 | 20000 |  |  | 214.6956 | 0 | 19489.5 | 0 | 0 |  | 31.425 | 21.4696 | 0 | 21.4696 | 0 | 1948.95 | 0 | 1948.95 | 31.425 | 4575 | 314.25 | 45750 | 0 |  | 31.425 | 0 | 0 | 0 | 4575 | 0 | 0 |  | 0 | 0 | 0 | 0 | 0 | 0 | 0 |  | 0.6832 | 0.426 | 0.6832 | 0 |  | 0 | 0 | 0 | 0 | 0 | 0 | 0 | 0 | 0 |  | 0 | 0 | 0 | 0 | 0 | 0 | 0 | 0 | 0 | 7400 | 171.7565 |  | 0 | 0 | 0 | 0 | 0 | 0 | 0 | 0 | 0
2024_Business_Standard | Business_Standard_Standard Prescriptive_Electric_HVAC_Commercial/Industrial_Demand Controlled Ventilation_0_0_0 | Business_Standard_Standard Prescriptive_Electric_HVAC_Commercial/Industrial_Demand Controlled Ventilation_0_0_0_2024 |  | 942 |  | Business | Standard | Standard Prescriptive | Electric | HVAC | Commercial/Industrial | Demand Controlled Ventilation | 0 | 0 | 0 | 2024 | CI-HVC-DCV-V05-190101 |  |  | 1.8173 | 1.3855 | 1.8173 | 8.7221 | 0.15778 |  | 12462.7353 | 7710.7353 | 12462.7353 | 79135.9346 | -75281.3621 |  | 27710.7353 | 27710.7353 | 27710.7353 | 89383.9346 | 14102.5725 |  | 15248 | 20000 | 15248 | 10248 | 89383.9346 |  | 6296.6018 | 0 | 0 | 7805.9707 | 0 | 5482.233 | 6205.7846 | 953.9322 | 472.9407 | 493.2724 | 40580.2166 | 28803.7179 | 0 | 10248 | 20000 | 5000 | 0 |  | 0 | 0 | 21.4696 | 21.4696 | 21.4696 | 21.4696 | 21.4696 | 21.4696 | 21.4696 | 21.4696 | 21.4696 | 21.4696 | 0 | 0 | 0 | 0 | 0 | 0 | 0 | 0 | 0 | 0 | 0 | 0 | 0 | 0 | 0 | 0 | 0 | 0 | 0 | 0 | 0 | 0 | 0 |  | 0 | 0 | 21.4696 | 21.4696 | 21.4696 | 21.4696 | 21.4696 | 21.4696 | 21.4696 | 21.4696 | 21.4696 | 21.4696 | 0 | 0 | 0 | 0 | 0 | 0 | 0 | 0 | 0 | 0 | 0 | 0 | 0 | 0 | 0 | 0 | 0 | 0 | 0 | 0 | 0 | 0 | 0 |  | 0 | 0 | 0 | 0 | 0 | 0 | 0 | 0 | 0 | 0 | 0 | 0 | 0 | 0 | 0 | 0 | 0 | 0 | 0 | 0 | 0 | 0 | 0 | 0 | 0 | 0 | 0 | 0 | 0 | 0 | 0 | 0 | 0 | 0 | 0 |  | 0 | 0 | 0 | 0 | 0 | 0 | 0 | 0 | 0 | 0 | 0 | 0 | 0 | 0 | 0 | 0 | 0 | 0 | 0 | 0 | 0 | 0 | 0 | 0 | 0 | 0 | 0 | 0 | 0 | 0 | 0 | 0 | 0 | 0 | 0 |  | 0 | 0 | 1948.95 | 1948.95 | 1948.95 | 1948.95 | 1948.95 | 1948.95 | 1948.95 | 1948.95 | 1948.95 | 1948.95 | 0 | 0 | 0 | 0 | 0 | 0 | 0 | 0 | 0 | 0 | 0 | 0 | 0 | 0 | 0 | 0 | 0 | 0 | 0 | 0 | 0 | 0 | 0 |  | 0 | 0 | 1948.95 | 1948.95 | 1948.95 | 1948.95 | 1948.95 | 1948.95 | 1948.95 | 1948.95 | 1948.95 | 1948.95 | 0 | 0 | 0 | 0 | 0 | 0 | 0 | 0 | 0 | 0 | 0 | 0 | 0 | 0 | 0 | 0 | 0 | 0 | 0 | 0 | 0 | 0 | 0 |  | 0 | 0 | 0 | 0 | 0 | 0 | 0 | 0 | 0 | 0 | 0 | 0 | 0 | 0 | 0 | 0 | 0 | 0 | 0 | 0 | 0 | 0 | 0 | 0 | 0 | 0 | 0 | 0 | 0 | 0 | 0 | 0 | 0 | 0 | 0 |  | 0 | 0 | 0 | 0 | 0 | 0 | 0 | 0 | 0 | 0 | 0 | 0 | 0 | 0 | 0 | 0 | 0 | 0 | 0 | 0 | 0 | 0 | 0 | 0 | 0 | 0 | 0 | 0 | 0 | 0 | 0 | 0 | 0 | 0 | 0 |  | 0 | 0 | 0 | 0 | 0 | 0 | 0 | 0 | 0 | 0 | 0 | 0 | 0 | 0 | 0 | 0 | 0 | 0 | 0 | 0 | 0 | 0 | 0 | 0 | 0 | 0 | 0 | 0 | 0 | 0 | 0 | 0 | 0 | 0 | 0 |  | 10 |  | 1500 | 0 | 0 | 0 | 3142.5 | 0 | 0 | 0 | 457.5 | 0 | 0 | 0 | 0 | 0 | 0 | 0 | 0 | 0 | 10 | 0 |  | 15000 |  | 0 | 7400 | 12600 | 0 | 20000 |  |  | 214.6956 | 0 | 19489.5 | 0 | 0 |  | 31.425 | 21.4696 | 0 | 21.4696 | 0 | 1948.95 | 0 | 1948.95 | 31.425 | 4575 | 314.25 | 45750 | 0 |  | 31.425 | 0 | 0 | 0 | 4575 | 0 | 0 |  | 0 | 0 | 0 | 0 | 0 | 0 | 0 |  | 0.6832 | 0.426 | 0.6832 | 0 |  | 0 | 0 | 0 | 0 | 0 | 0 | 0 | 0 | 0 |  | 0 | 0 | 0 | 0 | 0 | 0 | 0 | 0 | 0 | 7400 | 150.2869 |  | 0 | 0 | 0 | 0 | 0 | 0 | 0 | 0 | 0
2025_Business_Standard | Business_Standard_Standard Prescriptive_Electric_HVAC_Commercial/Industrial_Demand Controlled Ventilation_0_0_0 | Business_Standard_Standard Prescriptive_Electric_HVAC_Commercial/Industrial_Demand Controlled Ventilation_0_0_0_2025 |  | 942 |  | Business | Standard | Standard Prescriptive | Electric | HVAC | Commercial/Industrial | Demand Controlled Ventilation | 0 | 0 | 0 | 2025 | CI-HVC-DCV-V05-190101 |  |  | 1.8669 | 1.4233 | 1.8669 | 8.9963 | 0.15675 |  | 13218.8843 | 8466.8843 | 13218.8843 | 81946.2147 | -77743.0638 |  | 28466.8843 | 28466.8843 | 28466.8843 | 92194.2147 | 14451.1509 |  | 15248 | 20000 | 15248 | 10248 | 92194.2147 |  | 6419.9636 | 0 | 0 | 8031.1873 | 0 | 5696.4783 | 6448.3062 | 905.0991 | 473.3039 | 492.546 | 41994.8582 | 30199.3565 | 0 | 10248 | 20000 | 5000 | 0 |  | 0 | 0 | 0 | 21.4696 | 21.4696 | 21.4696 | 21.4696 | 21.4696 | 21.4696 | 21.4696 | 21.4696 | 21.4696 | 21.4696 | 0 | 0 | 0 | 0 | 0 | 0 | 0 | 0 | 0 | 0 | 0 | 0 | 0 | 0 | 0 | 0 | 0 | 0 | 0 | 0 | 0 | 0 |  | 0 | 0 | 0 | 21.4696 | 21.4696 | 21.4696 | 21.4696 | 21.4696 | 21.4696 | 21.4696 | 21.4696 | 21.4696 | 21.4696 | 0 | 0 | 0 | 0 | 0 | 0 | 0 | 0 | 0 | 0 | 0 | 0 | 0 | 0 | 0 | 0 | 0 | 0 | 0 | 0 | 0 | 0 |  | 0 | 0 | 0 | 0 | 0 | 0 | 0 | 0 | 0 | 0 | 0 | 0 | 0 | 0 | 0 | 0 | 0 | 0 | 0 | 0 | 0 | 0 | 0 | 0 | 0 | 0 | 0 | 0 | 0 | 0 | 0 | 0 | 0 | 0 | 0 |  | 0 | 0 | 0 | 0 | 0 | 0 | 0 | 0 | 0 | 0 | 0 | 0 | 0 | 0 | 0 | 0 | 0 | 0 | 0 | 0 | 0 | 0 | 0 | 0 | 0 | 0 | 0 | 0 | 0 | 0 | 0 | 0 | 0 | 0 | 0 |  | 0 | 0 | 0 | 1948.95 | 1948.95 | 1948.95 | 1948.95 | 1948.95 | 1948.95 | 1948.95 | 1948.95 | 1948.95 | 1948.95 | 0 | 0 | 0 | 0 | 0 | 0 | 0 | 0 | 0 | 0 | 0 | 0 | 0 | 0 | 0 | 0 | 0 | 0 | 0 | 0 | 0 | 0 |  | 0 | 0 | 0 | 1948.95 | 1948.95 | 1948.95 | 1948.95 | 1948.95 | 1948.95 | 1948.95 | 1948.95 | 1948.95 | 1948.95 | 0 | 0 | 0 | 0 | 0 | 0 | 0 | 0 | 0 | 0 | 0 | 0 | 0 | 0 | 0 | 0 | 0 | 0 | 0 | 0 | 0 | 0 |  | 0 | 0 | 0 | 0 | 0 | 0 | 0 | 0 | 0 | 0 | 0 | 0 | 0 | 0 | 0 | 0 | 0 | 0 | 0 | 0 | 0 | 0 | 0 | 0 | 0 | 0 | 0 | 0 | 0 | 0 | 0 | 0 | 0 | 0 | 0 |  | 0 | 0 | 0 | 0 | 0 | 0 | 0 | 0 | 0 | 0 | 0 | 0 | 0 | 0 | 0 | 0 | 0 | 0 | 0 | 0 | 0 | 0 | 0 | 0 | 0 | 0 | 0 | 0 | 0 | 0 | 0 | 0 | 0 | 0 | 0 |  | 0 | 0 | 0 | 0 | 0 | 0 | 0 | 0 | 0 | 0 | 0 | 0 | 0 | 0 | 0 | 0 | 0 | 0 | 0 | 0 | 0 | 0 | 0 | 0 | 0 | 0 | 0 | 0 | 0 | 0 | 0 | 0 | 0 | 0 | 0 |  | 10 |  | 1500 | 0 | 0 | 0 | 3142.5 | 0 | 0 | 0 | 457.5 | 0 | 0 | 0 | 0 | 0 | 0 | 0 | 0 | 0 | 10 | 0 |  | 15000 |  | 0 | 7400 | 12600 | 0 | 20000 |  |  | 214.6956 | 0 | 19489.5 | 0 | 0 |  | 31.425 | 21.4696 | 0 | 21.4696 | 0 | 1948.95 | 0 | 1948.95 | 31.425 | 4575 | 314.25 | 45750 | 0 |  | 31.425 | 0 | 0 | 0 | 4575 | 0 | 0 |  | 0 | 0 | 0 | 0 | 0 | 0 | 0 |  | 0.6832 | 0.426 | 0.6832 | 0 |  | 0 | 0 | 0 | 0 | 0 | 0 | 0 | 0 | 0 |  | 0 | 0 | 0 | 0 | 0 | 0 | 0 | 0 | 0 | 7400 | 128.8174 |  | 0 | 0 | 0 | 0 | 0 | 0 | 0 | 0 | 0
2022_Business_Standard | Business_Standard_Standard Prescriptive_Electric_HVAC_Commercial/Industrial_Ductless Heat Pump_0_0_0 | Business_Standard_Standard Prescriptive_Electric_HVAC_Commercial/Industrial_Ductless Heat Pump_0_0_0_2022 |  | 943 |  | Business | Standard | Standard Prescriptive | Electric | HVAC | Commercial/Industrial | Ductless Heat Pump | 0 | 0 | 0 | 2022 | CI-HVC-HPSY-V07-200101 |  |  | 0.94253 | 0.87855 | 0.94253 | 18.4098 | 0.22499 |  | -2812.2956 | -6376.2956 | -2812.2956 | 133812.0878 | -109662.9049 |  | 46123.7044 | 46123.7044 | 46123.7044 | 141498.0878 | 31835.1829 |  | 48936 | 52500 | 48936 | 7686 | 141498.0878 |  | 13928.1114 | 15141.4524 | 2765.6191 | 0 | 0 | 12196.0357 | 0 | 2092.4859 | 0 | 0 | 88998.0878 | 0 | 0 | 7686 | 52500 | 41250 | 0 |  | 33.3398 | 33.3398 | 33.3398 | 33.3398 | 33.3398 | 33.3398 | 33.3398 | 33.3398 | 33.3398 | 33.3398 | 33.3398 | 33.3398 | 33.3398 | 33.3398 | 33.3398 | 0 | 0 | 0 | 0 | 0 | 0 | 0 | 0 | 0 | 0 | 0 | 0 | 0 | 0 | 0 | 0 | 0 | 0 | 0 | 0 |  | 33.3398 | 33.3398 | 33.3398 | 33.3398 | 33.3398 | 33.3398 | 33.3398 | 33.3398 | 33.3398 | 33.3398 | 33.3398 | 33.3398 | 33.3398 | 33.3398 | 33.3398 | 0 | 0 | 0 | 0 | 0 | 0 | 0 | 0 | 0 | 0 | 0 | 0 | 0 | 0 | 0 | 0 | 0 | 0 | 0 | 0 |  | 0 | 0 | 0 | 0 | 0 | 0 | 0 | 0 | 0 | 0 | 0 | 0 | 0 | 0 | 0 | 0 | 0 | 0 | 0 | 0 | 0 | 0 | 0 | 0 | 0 | 0 | 0 | 0 | 0 | 0 | 0 | 0 | 0 | 0 | 0 |  | 0 | 0 | 0 | 0 | 0 | 0 | 0 | 0 | 0 | 0 | 0 | 0 | 0 | 0 | 0 | 0 | 0 | 0 | 0 | 0 | 0 | 0 | 0 | 0 | 0 | 0 | 0 | 0 | 0 | 0 | 0 | 0 | 0 | 0 | 0 |  | 0 | 0 | 0 | 0 | 0 | 0 | 0 | 0 | 0 | 0 | 0 | 0 | 0 | 0 | 0 | 0 | 0 | 0 | 0 | 0 | 0 | 0 | 0 | 0 | 0 | 0 | 0 | 0 | 0 | 0 | 0 | 0 | 0 | 0 | 0 |  | 0 | 0 | 0 | 0 | 0 | 0 | 0 | 0 | 0 | 0 | 0 | 0 | 0 | 0 | 0 | 0 | 0 | 0 | 0 | 0 | 0 | 0 | 0 | 0 | 0 | 0 | 0 | 0 | 0 | 0 | 0 | 0 | 0 | 0 | 0 |  | 0 | 0 | 0 | 0 | 0 | 0 | 0 | 0 | 0 | 0 | 0 | 0 | 0 | 0 | 0 | 0 | 0 | 0 | 0 | 0 | 0 | 0 | 0 | 0 | 0 | 0 | 0 | 0 | 0 | 0 | 0 | 0 | 0 | 0 | 0 |  | 9.1863 | 9.1863 | 9.1863 | 9.1863 | 9.1863 | 9.1863 | 9.1863 | 9.1863 | 9.1863 | 9.1863 | 9.1863 | 9.1863 | 9.1863 | 9.1863 | 9.1863 | 0 | 0 | 0 | 0 | 0 | 0 | 0 | 0 | 0 | 0 | 0 | 0 | 0 | 0 | 0 | 0 | 0 | 0 | 0 | 0 |  | 0 | 0 | 0 | 0 | 0 | 0 | 0 | 0 | 0 | 0 | 0 | 0 | 0 | 0 | 0 | 0 | 0 | 0 | 0 | 0 | 0 | 0 | 0 | 0 | 0 | 0 | 0 | 0 | 0 | 0 | 0 | 0 | 0 | 0 | 0 |  | 75 |  | 150 | 0 | 0 | 0 | 650.6593 | 0 | 0 | 0.17928 | 0 | 0 | 0 | 0 | 0 | 0 | 0 | 0 | 0 | 0 | 15 | 0 |  | 11250 |  | 0 | 52500 | 0 | 0 | 52500 |  |  | 500.0968 | 137.7946 | 0 | 0 | 0 |  | 48.7994 | 33.3398 | 0 | 33.3398 | 9.1863 | 0 | 0 | 0 | 48.7994 | 0 | 731.9917 | 0 | 0 |  | 48.7994 | 0 | 0 | 13.446 | 0 | 0 | 0 |  | 0 | 0 | 0 | 0 | 0 | 0 | 0 |  | 0.6832 | 0.426 | 0.6832 | 0 |  | 0 | 0 | 0 | 0 | 0 | 0 | 0 | 0 | 0 |  | 0 | 0 | 0 | 0 | 0 | 0 | 0 | 0 | 0 | 52500 | 300.0581 |  | 0 | 0 | 0 | 0 | 0 | 0 | 0 | 0 | 0
2023_Business_Standard | Business_Standard_Standard Prescriptive_Electric_HVAC_Commercial/Industrial_Ductless Heat Pump_0_0_0 | Business_Standard_Standard Prescriptive_Electric_HVAC_Commercial/Industrial_Ductless Heat Pump_0_0_0_2023 |  | 943 |  | Business | Standard | Standard Prescriptive | Electric | HVAC | Commercial/Industrial | Ductless Heat Pump | 0 | 0 | 0 | 2023 | CI-HVC-HPSY-V07-200101 |  |  | 0.96947 | 0.90365 | 0.96947 | 18.7538 | 0.22745 |  | -4123.9145 | -13960.5545 | -4123.9145 | 376617.5177 | -307344.488 |  | 130939.4455 | 130939.4455 | 130939.4455 | 397830.8777 | 90486.3897 |  | 135063.36 | 144900 | 135063.36 | 21213.36 | 397830.8777 |  | 39160.5949 | 43549.9174 | 7775.8775 | 0 | 0 | 34963.514 | 0 | 5489.5417 | 0 | 0 | 252930.8777 | 0 | 0 | 21213.36 | 144900 | 113850 | 0 |  | 0 | 92.0178 | 92.0178 | 92.0178 | 92.0178 | 92.0178 | 92.0178 | 92.0178 | 92.0178 | 92.0178 | 92.0178 | 92.0178 | 92.0178 | 92.0178 | 92.0178 | 92.0178 | 0 | 0 | 0 | 0 | 0 | 0 | 0 | 0 | 0 | 0 | 0 | 0 | 0 | 0 | 0 | 0 | 0 | 0 | 0 |  | 0 | 92.0178 | 92.0178 | 92.0178 | 92.0178 | 92.0178 | 92.0178 | 92.0178 | 92.0178 | 92.0178 | 92.0178 | 92.0178 | 92.0178 | 92.0178 | 92.0178 | 92.0178 | 0 | 0 | 0 | 0 | 0 | 0 | 0 | 0 | 0 | 0 | 0 | 0 | 0 | 0 | 0 | 0 | 0 | 0 | 0 |  | 0 | 0 | 0 | 0 | 0 | 0 | 0 | 0 | 0 | 0 | 0 | 0 | 0 | 0 | 0 | 0 | 0 | 0 | 0 | 0 | 0 | 0 | 0 | 0 | 0 | 0 | 0 | 0 | 0 | 0 | 0 | 0 | 0 | 0 | 0 |  | 0 | 0 | 0 | 0 | 0 | 0 | 0 | 0 | 0 | 0 | 0 | 0 | 0 | 0 | 0 | 0 | 0 | 0 | 0 | 0 | 0 | 0 | 0 | 0 | 0 | 0 | 0 | 0 | 0 | 0 | 0 | 0 | 0 | 0 | 0 |  | 0 | 0 | 0 | 0 | 0 | 0 | 0 | 0 | 0 | 0 | 0 | 0 | 0 | 0 | 0 | 0 | 0 | 0 | 0 | 0 | 0 | 0 | 0 | 0 | 0 | 0 | 0 | 0 | 0 | 0 | 0 | 0 | 0 | 0 | 0 |  | 0 | 0 | 0 | 0 | 0 | 0 | 0 | 0 | 0 | 0 | 0 | 0 | 0 | 0 | 0 | 0 | 0 | 0 | 0 | 0 | 0 | 0 | 0 | 0 | 0 | 0 | 0 | 0 | 0 | 0 | 0 | 0 | 0 | 0 | 0 |  | 0 | 0 | 0 | 0 | 0 | 0 | 0 | 0 | 0 | 0 | 0 | 0 | 0 | 0 | 0 | 0 | 0 | 0 | 0 | 0 | 0 | 0 | 0 | 0 | 0 | 0 | 0 | 0 | 0 | 0 | 0 | 0 | 0 | 0 | 0 |  | 0 | 25.3542 | 25.3542 | 25.3542 | 25.3542 | 25.3542 | 25.3542 | 25.3542 | 25.3542 | 25.3542 | 25.3542 | 25.3542 | 25.3542 | 25.3542 | 25.3542 | 25.3542 | 0 | 0 | 0 | 0 | 0 | 0 | 0 | 0 | 0 | 0 | 0 | 0 | 0 | 0 | 0 | 0 | 0 | 0 | 0 |  | 0 | 0 | 0 | 0 | 0 | 0 | 0 | 0 | 0 | 0 | 0 | 0 | 0 | 0 | 0 | 0 | 0 | 0 | 0 | 0 | 0 | 0 | 0 | 0 | 0 | 0 | 0 | 0 | 0 | 0 | 0 | 0 | 0 | 0 | 0 |  | 207 |  | 150 | 0 | 0 | 0 | 650.6593 | 0 | 0 | 0.17928 | 0 | 0 | 0 | 0 | 0 | 0 | 0 | 0 | 0 | 0 | 15 | 0 |  | 31050 |  | 0 | 144900 | 0 | 0 | 144900 |  |  | 1380.267 | 380.3131 | 0 | 0 | 0 |  | 134.6865 | 92.0178 | 0 | 92.0178 | 25.3542 | 0 | 0 | 0 | 134.6865 | 0 | 2020.2972 | 0 | 0 |  | 134.6865 | 0 | 0 | 37.111 | 0 | 0 | 0 |  | 0 | 0 | 0 | 0 | 0 | 0 | 0 |  | 0.6832 | 0.426 | 0.6832 | 0 |  | 0 | 0 | 0 | 0 | 0 | 0 | 0 | 0 | 0 |  | 0 | 0 | 0 | 0 | 0 | 0 | 0 | 0 | 0 | 144900 | 736.1424 |  | 0 | 0 | 0 | 0 | 0 | 0 | 0 | 0 | 0
2024_Business_Standard | Business_Standard_Standard Prescriptive_Electric_HVAC_Commercial/Industrial_Ductless Heat Pump_0_0_0 | Business_Standard_Standard Prescriptive_Electric_HVAC_Commercial/Industrial_Ductless Heat Pump_0_0_0_2024 |  | 943 |  | Business | Standard | Standard Prescriptive | Electric | HVAC | Commercial/Industrial | Ductless Heat Pump | 0 | 0 | 0 | 2024 | CI-HVC-HPSY-V07-200101 |  |  | 0.98993 | 0.92273 | 0.98993 | 19.0688 | 0.228 |  | -2713.1949 | -22338.9549 | -2713.1949 | 764746.976 | -623060.2342 |  | 266761.0451 | 266761.0451 | 266761.0451 | 807071.216 | 184010.9818 |  | 269474.24 | 289100 | 269474.24 | 42324.24 | 807071.216 |  | 79636.0595 | 88562.0819 | 15812.8405 | 0 | 0 | 72356.7414 | 0 | 10393.3219 | 0 | 0 | 517971.216 | 0 | 0 | 42324.24 | 289100 | 227150 | 0 |  | 0 | 0 | 183.5911 | 183.5911 | 183.5911 | 183.5911 | 183.5911 | 183.5911 | 183.5911 | 183.5911 | 183.5911 | 183.5911 | 183.5911 | 183.5911 | 183.5911 | 183.5911 | 183.5911 | 0 | 0 | 0 | 0 | 0 | 0 | 0 | 0 | 0 | 0 | 0 | 0 | 0 | 0 | 0 | 0 | 0 | 0 |  | 0 | 0 | 183.5911 | 183.5911 | 183.5911 | 183.5911 | 183.5911 | 183.5911 | 183.5911 | 183.5911 | 183.5911 | 183.5911 | 183.5911 | 183.5911 | 183.5911 | 183.5911 | 183.5911 | 0 | 0 | 0 | 0 | 0 | 0 | 0 | 0 | 0 | 0 | 0 | 0 | 0 | 0 | 0 | 0 | 0 | 0 |  | 0 | 0 | 0 | 0 | 0 | 0 | 0 | 0 | 0 | 0 | 0 | 0 | 0 | 0 | 0 | 0 | 0 | 0 | 0 | 0 | 0 | 0 | 0 | 0 | 0 | 0 | 0 | 0 | 0 | 0 | 0 | 0 | 0 | 0 | 0 |  | 0 | 0 | 0 | 0 | 0 | 0 | 0 | 0 | 0 | 0 | 0 | 0 | 0 | 0 | 0 | 0 | 0 | 0 | 0 | 0 | 0 | 0 | 0 | 0 | 0 | 0 | 0 | 0 | 0 | 0 | 0 | 0 | 0 | 0 | 0 |  | 0 | 0 | 0 | 0 | 0 | 0 | 0 | 0 | 0 | 0 | 0 | 0 | 0 | 0 | 0 | 0 | 0 | 0 | 0 | 0 | 0 | 0 | 0 | 0 | 0 | 0 | 0 | 0 | 0 | 0 | 0 | 0 | 0 | 0 | 0 |  | 0 | 0 | 0 | 0 | 0 | 0 | 0 | 0 | 0 | 0 | 0 | 0 | 0 | 0 | 0 | 0 | 0 | 0 | 0 | 0 | 0 | 0 | 0 | 0 | 0 | 0 | 0 | 0 | 0 | 0 | 0 | 0 | 0 | 0 | 0 |  | 0 | 0 | 0 | 0 | 0 | 0 | 0 | 0 | 0 | 0 | 0 | 0 | 0 | 0 | 0 | 0 | 0 | 0 | 0 | 0 | 0 | 0 | 0 | 0 | 0 | 0 | 0 | 0 | 0 | 0 | 0 | 0 | 0 | 0 | 0 |  | 0 | 0 | 50.5859 | 50.5859 | 50.5859 | 50.5859 | 50.5859 | 50.5859 | 50.5859 | 50.5859 | 50.5859 | 50.5859 | 50.5859 | 50.5859 | 50.5859 | 50.5859 | 50.5859 | 0 | 0 | 0 | 0 | 0 | 0 | 0 | 0 | 0 | 0 | 0 | 0 | 0 | 0 | 0 | 0 | 0 | 0 |  | 0 | 0 | 0 | 0 | 0 | 0 | 0 | 0 | 0 | 0 | 0 | 0 | 0 | 0 | 0 | 0 | 0 | 0 | 0 | 0 | 0 | 0 | 0 | 0 | 0 | 0 | 0 | 0 | 0 | 0 | 0 | 0 | 0 | 0 | 0 |  | 413 |  | 150 | 0 | 0 | 0 | 650.6593 | 0 | 0 | 0.17928 | 0 | 0 | 0 | 0 | 0 | 0 | 0 | 0 | 0 | 0 | 15 | 0 |  | 61950 |  | 0 | 289100 | 0 | 0 | 289100 |  |  | 2753.8661 | 758.789 | 0 | 0 | 0 |  | 268.7223 | 183.5911 | 0 | 183.5911 | 50.5859 | 0 | 0 | 0 | 268.7223 | 0 | 4030.8345 | 0 | 0 |  | 268.7223 | 0 | 0 | 74.0426 | 0 | 0 | 0 |  | 0 | 0 | 0 | 0 | 0 | 0 | 0 |  | 0.6832 | 0.426 | 0.6832 | 0 |  | 0 | 0 | 0 | 0 | 0 | 0 | 0 | 0 | 0 |  | 0 | 0 | 0 | 0 | 0 | 0 | 0 | 0 | 0 | 289100 | 1285.1375 |  | 0 | 0 | 0 | 0 | 0 | 0 | 0 | 0 | 0
2025_Business_Standard | Business_Standard_Standard Prescriptive_Electric_HVAC_Commercial/Industrial_Ductless Heat Pump_0_0_0 | Business_Standard_Standard Prescriptive_Electric_HVAC_Commercial/Industrial_Ductless Heat Pump_0_0_0_2025 |  | 943 |  | Business | Standard | Standard Prescriptive | Electric | HVAC | Commercial/Industrial | Ductless Heat Pump | 0 | 0 | 0 | 2025 | CI-HVC-HPSY-V07-200101 |  |  | 1.0106 | 0.94195 | 1.0106 | 19.3546 | 0.2289 |  | 5680.0224 | -33523.9776 | 5680.0224 | 1551806.8144 | -1261783.6554 |  | 543976.0224 | 543976.0224 | 543976.0224 | 1636352.8144 | 374569.1591 |  | 538296 | 577500 | 538296 | 84546 | 1636352.8144 |  | 162105.6065 | 180275.2434 | 32188.3091 | 0 | 0 | 149729.2312 | 0 | 19677.6322 | 0 | 0 | 1058852.8144 | 0 | 0 | 84546 | 577500 | 453750 | 0 |  | 0 | 0 | 0 | 366.7376 | 366.7376 | 366.7376 | 366.7376 | 366.7376 | 366.7376 | 366.7376 | 366.7376 | 366.7376 | 366.7376 | 366.7376 | 366.7376 | 366.7376 | 366.7376 | 366.7376 | 0 | 0 | 0 | 0 | 0 | 0 | 0 | 0 | 0 | 0 | 0 | 0 | 0 | 0 | 0 | 0 | 0 |  | 0 | 0 | 0 | 366.7376 | 366.7376 | 366.7376 | 366.7376 | 366.7376 | 366.7376 | 366.7376 | 366.7376 | 366.7376 | 366.7376 | 366.7376 | 366.7376 | 366.7376 | 366.7376 | 366.7376 | 0 | 0 | 0 | 0 | 0 | 0 | 0 | 0 | 0 | 0 | 0 | 0 | 0 | 0 | 0 | 0 | 0 |  | 0 | 0 | 0 | 0 | 0 | 0 | 0 | 0 | 0 | 0 | 0 | 0 | 0 | 0 | 0 | 0 | 0 | 0 | 0 | 0 | 0 | 0 | 0 | 0 | 0 | 0 | 0 | 0 | 0 | 0 | 0 | 0 | 0 | 0 | 0 |  | 0 | 0 | 0 | 0 | 0 | 0 | 0 | 0 | 0 | 0 | 0 | 0 | 0 | 0 | 0 | 0 | 0 | 0 | 0 | 0 | 0 | 0 | 0 | 0 | 0 | 0 | 0 | 0 | 0 | 0 | 0 | 0 | 0 | 0 | 0 |  | 0 | 0 | 0 | 0 | 0 | 0 | 0 | 0 | 0 | 0 | 0 | 0 | 0 | 0 | 0 | 0 | 0 | 0 | 0 | 0 | 0 | 0 | 0 | 0 | 0 | 0 | 0 | 0 | 0 | 0 | 0 | 0 | 0 | 0 | 0 |  | 0 | 0 | 0 | 0 | 0 | 0 | 0 | 0 | 0 | 0 | 0 | 0 | 0 | 0 | 0 | 0 | 0 | 0 | 0 | 0 | 0 | 0 | 0 | 0 | 0 | 0 | 0 | 0 | 0 | 0 | 0 | 0 | 0 | 0 | 0 |  | 0 | 0 | 0 | 0 | 0 | 0 | 0 | 0 | 0 | 0 | 0 | 0 | 0 | 0 | 0 | 0 | 0 | 0 | 0 | 0 | 0 | 0 | 0 | 0 | 0 | 0 | 0 | 0 | 0 | 0 | 0 | 0 | 0 | 0 | 0 |  | 0 | 0 | 0 | 101.0494 | 101.0494 | 101.0494 | 101.0494 | 101.0494 | 101.0494 | 101.0494 | 101.0494 | 101.0494 | 101.0494 | 101.0494 | 101.0494 | 101.0494 | 101.0494 | 101.0494 | 0 | 0 | 0 | 0 | 0 | 0 | 0 | 0 | 0 | 0 | 0 | 0 | 0 | 0 | 0 | 0 | 0 |  | 0 | 0 | 0 | 0 | 0 | 0 | 0 | 0 | 0 | 0 | 0 | 0 | 0 | 0 | 0 | 0 | 0 | 0 | 0 | 0 | 0 | 0 | 0 | 0 | 0 | 0 | 0 | 0 | 0 | 0 | 0 | 0 | 0 | 0 | 0 |  | 825 |  | 150 | 0 | 0 | 0 | 650.6593 | 0 | 0 | 0.17928 | 0 | 0 | 0 | 0 | 0 | 0 | 0 | 0 | 0 | 0 | 15 | 0 |  | 123750 |  | 0 | 577500 | 0 | 0 | 577500 |  |  | 5501.0643 | 1515.7407 | 0 | 0 | 0 |  | 536.7939 | 366.7376 | 0 | 366.7376 | 101.0494 | 0 | 0 | 0 | 536.7939 | 0 | 8051.909 | 0 | 0 |  | 536.7939 | 0 | 0 | 147.906 | 0 | 0 | 0 |  | 0 | 0 | 0 | 0 | 0 | 0 | 0 |  | 0.6832 | 0.426 | 0.6832 | 0 |  | 0 | 0 | 0 | 0 | 0 | 0 | 0 | 0 | 0 |  | 0 | 0 | 0 | 0 | 0 | 0 | 0 | 0 | 0 | 577500 | 2200.4257 |  | 0 | 0 | 0 | 0 | 0 | 0 | 0 | 0 | 0
2022_Business_Standard | Business_Standard_Standard Prescriptive_Electric_HVAC_Commercial/Industrial_Electric Chiller_Air-Cooled, < 150 Tons_0_0 | Business_Standard_Standard Prescriptive_Electric_HVAC_Commercial/Industrial_Electric Chiller_Air-Cooled, < 150 Tons_0_0_2022 |  | 944 |  | Business | Standard | Standard Prescriptive | Electric | HVAC | Commercial/Industrial | Electric Chiller | Air-Cooled, < 150 Tons | 0 | 0 | 2022 | CI-HVC-CHIL-V07-200101 |  |  | 2.4857 | 57.5711 | 2.4857 | 2.2054 | 0.96481 |  | 51615.9033 | 84856.6233 | 51615.9033 | 41875.7398 | -2695.9786 |  | 86356.6233 | 86356.6233 | 86356.6233 | 76616.4598 | 73920.4812 |  | 34740.72 | 1500 | 34740.72 | 34740.72 | 76616.4598 |  | 11867.0625 | 52531.5521 | 9521.8666 | 0 | 0 | 11002.6982 | 0 | 1433.444 | 0 | 0 | 75116.4598 | 0 | 0 | 34740.72 | 1500 | 0 | 0 |  | 18.9076 | 18.9076 | 18.9076 | 18.9076 | 18.9076 | 18.9076 | 18.9076 | 18.9076 | 18.9076 | 18.9076 | 18.9076 | 18.9076 | 18.9076 | 18.9076 | 18.9076 | 18.9076 | 18.9076 | 18.9076 | 18.9076 | 18.9076 | 18.9076 | 18.9076 | 18.9076 | 0 | 0 | 0 | 0 | 0 | 0 | 0 | 0 | 0 | 0 | 0 | 0 |  | 18.9076 | 18.9076 | 18.9076 | 18.9076 | 18.9076 | 18.9076 | 18.9076 | 18.9076 | 18.9076 | 18.9076 | 18.9076 | 18.9076 | 18.9076 | 18.9076 | 18.9076 | 18.9076 | 18.9076 | 18.9076 | 18.9076 | 18.9076 | 18.9076 | 18.9076 | 18.9076 | 0 | 0 | 0 | 0 | 0 | 0 | 0 | 0 | 0 | 0 | 0 | 0 |  | 0 | 0 | 0 | 0 | 0 | 0 | 0 | 0 | 0 | 0 | 0 | 0 | 0 | 0 | 0 | 0 | 0 | 0 | 0 | 0 | 0 | 0 | 0 | 0 | 0 | 0 | 0 | 0 | 0 | 0 | 0 | 0 | 0 | 0 | 0 |  | 0 | 0 | 0 | 0 | 0 | 0 | 0 | 0 | 0 | 0 | 0 | 0 | 0 | 0 | 0 | 0 | 0 | 0 | 0 | 0 | 0 | 0 | 0 | 0 | 0 | 0 | 0 | 0 | 0 | 0 | 0 | 0 | 0 | 0 | 0 |  | 0 | 0 | 0 | 0 | 0 | 0 | 0 | 0 | 0 | 0 | 0 | 0 | 0 | 0 | 0 | 0 | 0 | 0 | 0 | 0 | 0 | 0 | 0 | 0 | 0 | 0 | 0 | 0 | 0 | 0 | 0 | 0 | 0 | 0 | 0 |  | 0 | 0 | 0 | 0 | 0 | 0 | 0 | 0 | 0 | 0 | 0 | 0 | 0 | 0 | 0 | 0 | 0 | 0 | 0 | 0 | 0 | 0 | 0 | 0 | 0 | 0 | 0 | 0 | 0 | 0 | 0 | 0 | 0 | 0 | 0 |  | 0 | 0 | 0 | 0 | 0 | 0 | 0 | 0 | 0 | 0 | 0 | 0 | 0 | 0 | 0 | 0 | 0 | 0 | 0 | 0 | 0 | 0 | 0 | 0 | 0 | 0 | 0 | 0 | 0 | 0 | 0 | 0 | 0 | 0 | 0 |  | 21.052 | 21.052 | 21.052 | 21.052 | 21.052 | 21.052 | 21.052 | 21.052 | 21.052 | 21.052 | 21.052 | 21.052 | 21.052 | 21.052 | 21.052 | 21.052 | 21.052 | 21.052 | 21.052 | 21.052 | 21.052 | 21.052 | 21.052 | 0 | 0 | 0 | 0 | 0 | 0 | 0 | 0 | 0 | 0 | 0 | 0 |  | 0 | 0 | 0 | 0 | 0 | 0 | 0 | 0 | 0 | 0 | 0 | 0 | 0 | 0 | 0 | 0 | 0 | 0 | 0 | 0 | 0 | 0 | 0 | 0 | 0 | 0 | 0 | 0 | 0 | 0 | 0 | 0 | 0 | 0 | 0 |  | 3 |  | 16950 | 0 | 0 | 0 | 9225 | 0 | 0 | 10.2713 | 0 | 0 | 0 | 0 | 0 | 0 | 0 | 0 | 0 | 0 | 23 | 0 |  | 50850 |  | 0 | 1500 | 0 | 0 | 1500 |  |  | 434.8739 | 484.1949 | 0 | 0 | 0 |  | 27.675 | 18.9076 | 0 | 18.9076 | 21.052 | 0 | 0 | 0 | 27.675 | 0 | 636.525 | 0 | 0 |  | 27.675 | 0 | 0 | 30.8137 | 0 | 0 | 0 |  | 0 | 0 | 0 | 0 | 0 | 0 | 0 |  | 0.6832 | 0.426 | 0.6832 | 0 |  | 0 | 0 | 0 | 0 | 0 | 0 | 0 | 0 | 0 |  | 0 | 0 | 0 | 0 | 0 | 0 | 0 | 0 | 0 | 1500 | 170.168 |  | 0 | 0 | 0 | 0 | 0 | 0 | 0 | 0 | 0
2023_Business_Standard | Business_Standard_Standard Prescriptive_Electric_HVAC_Commercial/Industrial_Electric Chiller_Air-Cooled, < 150 Tons_0_0 | Business_Standard_Standard Prescriptive_Electric_HVAC_Commercial/Industrial_Electric Chiller_Air-Cooled, < 150 Tons_0_0_2023 |  | 944 |  | Business | Standard | Standard Prescriptive | Electric | HVAC | Commercial/Industrial | Electric Chiller | Air-Cooled, < 150 Tons | 0 | 0 | 2023 | CI-HVC-CHIL-V07-200101 |  |  | 2.5585 | 59.2571 | 2.5585 | 2.2552 | 0.97187 |  | 54144.9843 | 87385.7043 | 54144.9843 | 43606.4292 | -2203.7369 |  | 88885.7043 | 88885.7043 | 88885.7043 | 78347.1492 | 76143.4123 |  | 34740.72 | 1500 | 34740.72 | 34740.72 | 78347.1492 |  | 12093.5326 | 54346.2985 | 9703.5811 | 0 | 0 | 11378.8261 | 0 | 1363.4659 | 0 | 0 | 76847.1492 | 0 | 0 | 34740.72 | 1500 | 0 | 0 |  | 0 | 18.9076 | 18.9076 | 18.9076 | 18.9076 | 18.9076 | 18.9076 | 18.9076 | 18.9076 | 18.9076 | 18.9076 | 18.9076 | 18.9076 | 18.9076 | 18.9076 | 18.9076 | 18.9076 | 18.9076 | 18.9076 | 18.9076 | 18.9076 | 18.9076 | 18.9076 | 18.9076 | 0 | 0 | 0 | 0 | 0 | 0 | 0 | 0 | 0 | 0 | 0 |  | 0 | 18.9076 | 18.9076 | 18.9076 | 18.9076 | 18.9076 | 18.9076 | 18.9076 | 18.9076 | 18.9076 | 18.9076 | 18.9076 | 18.9076 | 18.9076 | 18.9076 | 18.9076 | 18.9076 | 18.9076 | 18.9076 | 18.9076 | 18.9076 | 18.9076 | 18.9076 | 18.9076 | 0 | 0 | 0 | 0 | 0 | 0 | 0 | 0 | 0 | 0 | 0 |  | 0 | 0 | 0 | 0 | 0 | 0 | 0 | 0 | 0 | 0 | 0 | 0 | 0 | 0 | 0 | 0 | 0 | 0 | 0 | 0 | 0 | 0 | 0 | 0 | 0 | 0 | 0 | 0 | 0 | 0 | 0 | 0 | 0 | 0 | 0 |  | 0 | 0 | 0 | 0 | 0 | 0 | 0 | 0 | 0 | 0 | 0 | 0 | 0 | 0 | 0 | 0 | 0 | 0 | 0 | 0 | 0 | 0 | 0 | 0 | 0 | 0 | 0 | 0 | 0 | 0 | 0 | 0 | 0 | 0 | 0 |  | 0 | 0 | 0 | 0 | 0 | 0 | 0 | 0 | 0 | 0 | 0 | 0 | 0 | 0 | 0 | 0 | 0 | 0 | 0 | 0 | 0 | 0 | 0 | 0 | 0 | 0 | 0 | 0 | 0 | 0 | 0 | 0 | 0 | 0 | 0 |  | 0 | 0 | 0 | 0 | 0 | 0 | 0 | 0 | 0 | 0 | 0 | 0 | 0 | 0 | 0 | 0 | 0 | 0 | 0 | 0 | 0 | 0 | 0 | 0 | 0 | 0 | 0 | 0 | 0 | 0 | 0 | 0 | 0 | 0 | 0 |  | 0 | 0 | 0 | 0 | 0 | 0 | 0 | 0 | 0 | 0 | 0 | 0 | 0 | 0 | 0 | 0 | 0 | 0 | 0 | 0 | 0 | 0 | 0 | 0 | 0 | 0 | 0 | 0 | 0 | 0 | 0 | 0 | 0 | 0 | 0 |  | 0 | 21.052 | 21.052 | 21.052 | 21.052 | 21.052 | 21.052 | 21.052 | 21.052 | 21.052 | 21.052 | 21.052 | 21.052 | 21.052 | 21.052 | 21.052 | 21.052 | 21.052 | 21.052 | 21.052 | 21.052 | 21.052 | 21.052 | 21.052 | 0 | 0 | 0 | 0 | 0 | 0 | 0 | 0 | 0 | 0 | 0 |  | 0 | 0 | 0 | 0 | 0 | 0 | 0 | 0 | 0 | 0 | 0 | 0 | 0 | 0 | 0 | 0 | 0 | 0 | 0 | 0 | 0 | 0 | 0 | 0 | 0 | 0 | 0 | 0 | 0 | 0 | 0 | 0 | 0 | 0 | 0 |  | 3 |  | 16950 | 0 | 0 | 0 | 9225 | 0 | 0 | 10.2713 | 0 | 0 | 0 | 0 | 0 | 0 | 0 | 0 | 0 | 0 | 23 | 0 |  | 50850 |  | 0 | 1500 | 0 | 0 | 1500 |  |  | 434.8739 | 484.1949 | 0 | 0 | 0 |  | 27.675 | 18.9076 | 0 | 18.9076 | 21.052 | 0 | 0 | 0 | 27.675 | 0 | 636.525 | 0 | 0 |  | 27.675 | 0 | 0 | 30.8137 | 0 | 0 | 0 |  | 0 | 0 | 0 | 0 | 0 | 0 | 0 |  | 0.6832 | 0.426 | 0.6832 | 0 |  | 0 | 0 | 0 | 0 | 0 | 0 | 0 | 0 | 0 |  | 0 | 0 | 0 | 0 | 0 | 0 | 0 | 0 | 0 | 1500 | 151.2605 |  | 0 | 0 | 0 | 0 | 0 | 0 | 0 | 0 | 0
2024_Business_Standard | Business_Standard_Standard Prescriptive_Electric_HVAC_Commercial/Industrial_Electric Chiller_Air-Cooled, < 150 Tons_0_0 | Business_Standard_Standard Prescriptive_Electric_HVAC_Commercial/Industrial_Electric Chiller_Air-Cooled, < 150 Tons_0_0_2024 |  | 944 |  | Business | Standard | Standard Prescriptive | Electric | HVAC | Commercial/Industrial | Electric Chiller | Air-Cooled, < 150 Tons | 0 | 0 | 2024 | CI-HVC-CHIL-V07-200101 |  |  | 2.6102 | 60.4524 | 2.6102 | 2.3029 | 0.97031 |  | 55937.8067 | 89178.5267 | 55937.8067 | 45262.6358 | -2375.4769 |  | 90678.5267 | 90678.5267 | 90678.5267 | 80003.3558 | 77627.8789 |  | 34740.72 | 1500 | 34740.72 | 34740.72 | 80003.3558 |  | 12329.3041 | 55405.8158 | 9892.7589 | 0 | 0 | 11754.954 | 0 | 1295.6938 | 0 | 0 | 78503.3558 | 0 | 0 | 34740.72 | 1500 | 0 | 0 |  | 0 | 0 | 18.9076 | 18.9076 | 18.9076 | 18.9076 | 18.9076 | 18.9076 | 18.9076 | 18.9076 | 18.9076 | 18.9076 | 18.9076 | 18.9076 | 18.9076 | 18.9076 | 18.9076 | 18.9076 | 18.9076 | 18.9076 | 18.9076 | 18.9076 | 18.9076 | 18.9076 | 18.9076 | 0 | 0 | 0 | 0 | 0 | 0 | 0 | 0 | 0 | 0 |  | 0 | 0 | 18.9076 | 18.9076 | 18.9076 | 18.9076 | 18.9076 | 18.9076 | 18.9076 | 18.9076 | 18.9076 | 18.9076 | 18.9076 | 18.9076 | 18.9076 | 18.9076 | 18.9076 | 18.9076 | 18.9076 | 18.9076 | 18.9076 | 18.9076 | 18.9076 | 18.9076 | 18.9076 | 0 | 0 | 0 | 0 | 0 | 0 | 0 | 0 | 0 | 0 |  | 0 | 0 | 0 | 0 | 0 | 0 | 0 | 0 | 0 | 0 | 0 | 0 | 0 | 0 | 0 | 0 | 0 | 0 | 0 | 0 | 0 | 0 | 0 | 0 | 0 | 0 | 0 | 0 | 0 | 0 | 0 | 0 | 0 | 0 | 0 |  | 0 | 0 | 0 | 0 | 0 | 0 | 0 | 0 | 0 | 0 | 0 | 0 | 0 | 0 | 0 | 0 | 0 | 0 | 0 | 0 | 0 | 0 | 0 | 0 | 0 | 0 | 0 | 0 | 0 | 0 | 0 | 0 | 0 | 0 | 0 |  | 0 | 0 | 0 | 0 | 0 | 0 | 0 | 0 | 0 | 0 | 0 | 0 | 0 | 0 | 0 | 0 | 0 | 0 | 0 | 0 | 0 | 0 | 0 | 0 | 0 | 0 | 0 | 0 | 0 | 0 | 0 | 0 | 0 | 0 | 0 |  | 0 | 0 | 0 | 0 | 0 | 0 | 0 | 0 | 0 | 0 | 0 | 0 | 0 | 0 | 0 | 0 | 0 | 0 | 0 | 0 | 0 | 0 | 0 | 0 | 0 | 0 | 0 | 0 | 0 | 0 | 0 | 0 | 0 | 0 | 0 |  | 0 | 0 | 0 | 0 | 0 | 0 | 0 | 0 | 0 | 0 | 0 | 0 | 0 | 0 | 0 | 0 | 0 | 0 | 0 | 0 | 0 | 0 | 0 | 0 | 0 | 0 | 0 | 0 | 0 | 0 | 0 | 0 | 0 | 0 | 0 |  | 0 | 0 | 21.052 | 21.052 | 21.052 | 21.052 | 21.052 | 21.052 | 21.052 | 21.052 | 21.052 | 21.052 | 21.052 | 21.052 | 21.052 | 21.052 | 21.052 | 21.052 | 21.052 | 21.052 | 21.052 | 21.052 | 21.052 | 21.052 | 21.052 | 0 | 0 | 0 | 0 | 0 | 0 | 0 | 0 | 0 | 0 |  | 0 | 0 | 0 | 0 | 0 | 0 | 0 | 0 | 0 | 0 | 0 | 0 | 0 | 0 | 0 | 0 | 0 | 0 | 0 | 0 | 0 | 0 | 0 | 0 | 0 | 0 | 0 | 0 | 0 | 0 | 0 | 0 | 0 | 0 | 0 |  | 3 |  | 16950 | 0 | 0 | 0 | 9225 | 0 | 0 | 10.2713 | 0 | 0 | 0 | 0 | 0 | 0 | 0 | 0 | 0 | 0 | 23 | 0 |  | 50850 |  | 0 | 1500 | 0 | 0 | 1500 |  |  | 434.8739 | 484.1949 | 0 | 0 | 0 |  | 27.675 | 18.9076 | 0 | 18.9076 | 21.052 | 0 | 0 | 0 | 27.675 | 0 | 636.525 | 0 | 0 |  | 27.675 | 0 | 0 | 30.8137 | 0 | 0 | 0 |  | 0 | 0 | 0 | 0 | 0 | 0 | 0 |  | 0.6832 | 0.426 | 0.6832 | 0 |  | 0 | 0 | 0 | 0 | 0 | 0 | 0 | 0 | 0 |  | 0 | 0 | 0 | 0 | 0 | 0 | 0 | 0 | 0 | 1500 | 132.3529 |  | 0 | 0 | 0 | 0 | 0 | 0 | 0 | 0 | 0
2025_Business_Standard | Business_Standard_Standard Prescriptive_Electric_HVAC_Commercial/Industrial_Electric Chiller_Air-Cooled, < 150 Tons_0_0 | Business_Standard_Standard Prescriptive_Electric_HVAC_Commercial/Industrial_Electric Chiller_Air-Cooled, < 150 Tons_0_0_2025 |  | 944 |  | Business | Standard | Standard Prescriptive | Electric | HVAC | Commercial/Industrial | Electric Chiller | Air-Cooled, < 150 Tons | 0 | 0 | 2025 | CI-HVC-CHIL-V07-200101 |  |  | 2.6629 | 61.6744 | 2.6629 | 2.3484 | 0.97012 |  | 57770.9511 | 91011.6711 | 57770.9511 | 46845.406 | -2437.653 |  | 92511.6711 | 92511.6711 | 92511.6711 | 81586.126 | 79148.4731 |  | 34740.72 | 1500 | 34740.72 | 34740.72 | 81586.126 |  | 12570.8136 | 56491.1187 | 10086.5408 | 0 | 0 | 12131.0819 | 0 | 1232.1161 | 0 | 0 | 80086.126 | 0 | 0 | 34740.72 | 1500 | 0 | 0 |  | 0 | 0 | 0 | 18.9076 | 18.9076 | 18.9076 | 18.9076 | 18.9076 | 18.9076 | 18.9076 | 18.9076 | 18.9076 | 18.9076 | 18.9076 | 18.9076 | 18.9076 | 18.9076 | 18.9076 | 18.9076 | 18.9076 | 18.9076 | 18.9076 | 18.9076 | 18.9076 | 18.9076 | 18.9076 | 0 | 0 | 0 | 0 | 0 | 0 | 0 | 0 | 0 |  | 0 | 0 | 0 | 18.9076 | 18.9076 | 18.9076 | 18.9076 | 18.9076 | 18.9076 | 18.9076 | 18.9076 | 18.9076 | 18.9076 | 18.9076 | 18.9076 | 18.9076 | 18.9076 | 18.9076 | 18.9076 | 18.9076 | 18.9076 | 18.9076 | 18.9076 | 18.9076 | 18.9076 | 18.9076 | 0 | 0 | 0 | 0 | 0 | 0 | 0 | 0 | 0 |  | 0 | 0 | 0 | 0 | 0 | 0 | 0 | 0 | 0 | 0 | 0 | 0 | 0 | 0 | 0 | 0 | 0 | 0 | 0 | 0 | 0 | 0 | 0 | 0 | 0 | 0 | 0 | 0 | 0 | 0 | 0 | 0 | 0 | 0 | 0 |  | 0 | 0 | 0 | 0 | 0 | 0 | 0 | 0 | 0 | 0 | 0 | 0 | 0 | 0 | 0 | 0 | 0 | 0 | 0 | 0 | 0 | 0 | 0 | 0 | 0 | 0 | 0 | 0 | 0 | 0 | 0 | 0 | 0 | 0 | 0 |  | 0 | 0 | 0 | 0 | 0 | 0 | 0 | 0 | 0 | 0 | 0 | 0 | 0 | 0 | 0 | 0 | 0 | 0 | 0 | 0 | 0 | 0 | 0 | 0 | 0 | 0 | 0 | 0 | 0 | 0 | 0 | 0 | 0 | 0 | 0 |  | 0 | 0 | 0 | 0 | 0 | 0 | 0 | 0 | 0 | 0 | 0 | 0 | 0 | 0 | 0 | 0 | 0 | 0 | 0 | 0 | 0 | 0 | 0 | 0 | 0 | 0 | 0 | 0 | 0 | 0 | 0 | 0 | 0 | 0 | 0 |  | 0 | 0 | 0 | 0 | 0 | 0 | 0 | 0 | 0 | 0 | 0 | 0 | 0 | 0 | 0 | 0 | 0 | 0 | 0 | 0 | 0 | 0 | 0 | 0 | 0 | 0 | 0 | 0 | 0 | 0 | 0 | 0 | 0 | 0 | 0 |  | 0 | 0 | 0 | 21.052 | 21.052 | 21.052 | 21.052 | 21.052 | 21.052 | 21.052 | 21.052 | 21.052 | 21.052 | 21.052 | 21.052 | 21.052 | 21.052 | 21.052 | 21.052 | 21.052 | 21.052 | 21.052 | 21.052 | 21.052 | 21.052 | 21.052 | 0 | 0 | 0 | 0 | 0 | 0 | 0 | 0 | 0 |  | 0 | 0 | 0 | 0 | 0 | 0 | 0 | 0 | 0 | 0 | 0 | 0 | 0 | 0 | 0 | 0 | 0 | 0 | 0 | 0 | 0 | 0 | 0 | 0 | 0 | 0 | 0 | 0 | 0 | 0 | 0 | 0 | 0 | 0 | 0 |  | 3 |  | 16950 | 0 | 0 | 0 | 9225 | 0 | 0 | 10.2713 | 0 | 0 | 0 | 0 | 0 | 0 | 0 | 0 | 0 | 0 | 23 | 0 |  | 50850 |  | 0 | 1500 | 0 | 0 | 1500 |  |  | 434.8739 | 484.1949 | 0 | 0 | 0 |  | 27.675 | 18.9076 | 0 | 18.9076 | 21.052 | 0 | 0 | 0 | 27.675 | 0 | 636.525 | 0 | 0 |  | 27.675 | 0 | 0 | 30.8137 | 0 | 0 | 0 |  | 0 | 0 | 0 | 0 | 0 | 0 | 0 |  | 0.6832 | 0.426 | 0.6832 | 0 |  | 0 | 0 | 0 | 0 | 0 | 0 | 0 | 0 | 0 |  | 0 | 0 | 0 | 0 | 0 | 0 | 0 | 0 | 0 | 1500 | 113.4454 |  | 0 | 0 | 0 | 0 | 0 | 0 | 0 | 0 | 0
2022_Business_Standard | Business_Standard_Standard Prescriptive_Electric_HVAC_Commercial/Industrial_Electric Chiller_Air-Cooled, >= 150 Tons_0_0 | Business_Standard_Standard Prescriptive_Electric_HVAC_Commercial/Industrial_Electric Chiller_Air-Cooled, >= 150 Tons_0_0_2022 |  | 945 |  | Business | Standard | Standard Prescriptive | Electric | HVAC | Commercial/Industrial | Electric Chiller | Air-Cooled, >= 150 Tons | 0 | 0 | 2022 | CI-HVC-CHIL-V07-200101 |  |  | 6.1063 | 115.1422 | 6.1063 | 5.3645 | 0.97435 |  | 96285.8444 | 114142.1644 | 96285.8444 | 82298.9597 | -2594.6382 |  | 115142.1644 | 115142.1644 | 115142.1644 | 101155.2797 | 98560.6416 |  | 18856.32 | 1000 | 18856.32 | 18856.32 | 101155.2797 |  | 15822.75 | 70042.0694 | 12695.8221 | 0 | 0 | 14670.2642 | 0 | 1911.2586 | 0 | 0 | 100155.2797 | 0 | 0 | 18856.32 | 1000 | 0 | 0 |  | 25.2101 | 25.2101 | 25.2101 | 25.2101 | 25.2101 | 25.2101 | 25.2101 | 25.2101 | 25.2101 | 25.2101 | 25.2101 | 25.2101 | 25.2101 | 25.2101 | 25.2101 | 25.2101 | 25.2101 | 25.2101 | 25.2101 | 25.2101 | 25.2101 | 25.2101 | 25.2101 | 0 | 0 | 0 | 0 | 0 | 0 | 0 | 0 | 0 | 0 | 0 | 0 |  | 25.2101 | 25.2101 | 25.2101 | 25.2101 | 25.2101 | 25.2101 | 25.2101 | 25.2101 | 25.2101 | 25.2101 | 25.2101 | 25.2101 | 25.2101 | 25.2101 | 25.2101 | 25.2101 | 25.2101 | 25.2101 | 25.2101 | 25.2101 | 25.2101 | 25.2101 | 25.2101 | 0 | 0 | 0 | 0 | 0 | 0 | 0 | 0 | 0 | 0 | 0 | 0 |  | 0 | 0 | 0 | 0 | 0 | 0 | 0 | 0 | 0 | 0 | 0 | 0 | 0 | 0 | 0 | 0 | 0 | 0 | 0 | 0 | 0 | 0 | 0 | 0 | 0 | 0 | 0 | 0 | 0 | 0 | 0 | 0 | 0 | 0 | 0 |  | 0 | 0 | 0 | 0 | 0 | 0 | 0 | 0 | 0 | 0 | 0 | 0 | 0 | 0 | 0 | 0 | 0 | 0 | 0 | 0 | 0 | 0 | 0 | 0 | 0 | 0 | 0 | 0 | 0 | 0 | 0 | 0 | 0 | 0 | 0 |  | 0 | 0 | 0 | 0 | 0 | 0 | 0 | 0 | 0 | 0 | 0 | 0 | 0 | 0 | 0 | 0 | 0 | 0 | 0 | 0 | 0 | 0 | 0 | 0 | 0 | 0 | 0 | 0 | 0 | 0 | 0 | 0 | 0 | 0 | 0 |  | 0 | 0 | 0 | 0 | 0 | 0 | 0 | 0 | 0 | 0 | 0 | 0 | 0 | 0 | 0 | 0 | 0 | 0 | 0 | 0 | 0 | 0 | 0 | 0 | 0 | 0 | 0 | 0 | 0 | 0 | 0 | 0 | 0 | 0 | 0 |  | 0 | 0 | 0 | 0 | 0 | 0 | 0 | 0 | 0 | 0 | 0 | 0 | 0 | 0 | 0 | 0 | 0 | 0 | 0 | 0 | 0 | 0 | 0 | 0 | 0 | 0 | 0 | 0 | 0 | 0 | 0 | 0 | 0 | 0 | 0 |  | 28.0693 | 28.0693 | 28.0693 | 28.0693 | 28.0693 | 28.0693 | 28.0693 | 28.0693 | 28.0693 | 28.0693 | 28.0693 | 28.0693 | 28.0693 | 28.0693 | 28.0693 | 28.0693 | 28.0693 | 28.0693 | 28.0693 | 28.0693 | 28.0693 | 28.0693 | 28.0693 | 0 | 0 | 0 | 0 | 0 | 0 | 0 | 0 | 0 | 0 | 0 | 0 |  | 0 | 0 | 0 | 0 | 0 | 0 | 0 | 0 | 0 | 0 | 0 | 0 | 0 | 0 | 0 | 0 | 0 | 0 | 0 | 0 | 0 | 0 | 0 | 0 | 0 | 0 | 0 | 0 | 0 | 0 | 0 | 0 | 0 | 0 | 0 |  | 2 |  | 13800 | 0 | 0 | 0 | 18450 | 0 | 0 | 20.5425 | 0 | 0 | 0 | 0 | 0 | 0 | 0 | 0 | 0 | 0 | 23 | 0 |  | 27600 |  | 0 | 1000 | 0 | 0 | 1000 |  |  | 579.8318 | 645.5933 | 0 | 0 | 0 |  | 36.9 | 25.2101 | 0 | 25.2101 | 28.0693 | 0 | 0 | 0 | 36.9 | 0 | 848.7 | 0 | 0 |  | 36.9 | 0 | 0 | 41.085 | 0 | 0 | 0 |  | 0 | 0 | 0 | 0 | 0 | 0 | 0 |  | 0.6832 | 0.426 | 0.6832 | 0 |  | 0 | 0 | 0 | 0 | 0 | 0 | 0 | 0 | 0 |  | 0 | 0 | 0 | 0 | 0 | 0 | 0 | 0 | 0 | 1000 | 226.8907 |  | 0 | 0 | 0 | 0 | 0 | 0 | 0 | 0 | 0
2023_Business_Standard | Business_Standard_Standard Prescriptive_Electric_HVAC_Commercial/Industrial_Electric Chiller_Air-Cooled, >= 150 Tons_0_0 | Business_Standard_Standard Prescriptive_Electric_HVAC_Commercial/Industrial_Electric Chiller_Air-Cooled, >= 150 Tons_0_0_2023 |  | 945 |  | Business | Standard | Standard Prescriptive | Electric | HVAC | Commercial/Industrial | Electric Chiller | Air-Cooled, >= 150 Tons | 0 | 0 | 2023 | CI-HVC-CHIL-V07-200101 |  |  | 6.2851 | 118.5143 | 6.2851 | 5.4869 | 0.98127 |  | 99657.9524 | 117514.2724 | 99657.9524 | 84606.5456 | -1938.3159 |  | 118514.2724 | 118514.2724 | 118514.2724 | 103462.8656 | 101524.5497 |  | 18856.32 | 1000 | 18856.32 | 18856.32 | 103462.8656 |  | 16124.7102 | 72461.7313 | 12938.1082 | 0 | 0 | 15171.7681 | 0 | 1817.9545 | 0 | 0 | 102462.8656 | 0 | 0 | 18856.32 | 1000 | 0 | 0 |  | 0 | 25.2101 | 25.2101 | 25.2101 | 25.2101 | 25.2101 | 25.2101 | 25.2101 | 25.2101 | 25.2101 | 25.2101 | 25.2101 | 25.2101 | 25.2101 | 25.2101 | 25.2101 | 25.2101 | 25.2101 | 25.2101 | 25.2101 | 25.2101 | 25.2101 | 25.2101 | 25.2101 | 0 | 0 | 0 | 0 | 0 | 0 | 0 | 0 | 0 | 0 | 0 |  | 0 | 25.2101 | 25.2101 | 25.2101 | 25.2101 | 25.2101 | 25.2101 | 25.2101 | 25.2101 | 25.2101 | 25.2101 | 25.2101 | 25.2101 | 25.2101 | 25.2101 | 25.2101 | 25.2101 | 25.2101 | 25.2101 | 25.2101 | 25.2101 | 25.2101 | 25.2101 | 25.2101 | 0 | 0 | 0 | 0 | 0 | 0 | 0 | 0 | 0 | 0 | 0 |  | 0 | 0 | 0 | 0 | 0 | 0 | 0 | 0 | 0 | 0 | 0 | 0 | 0 | 0 | 0 | 0 | 0 | 0 | 0 | 0 | 0 | 0 | 0 | 0 | 0 | 0 | 0 | 0 | 0 | 0 | 0 | 0 | 0 | 0 | 0 |  | 0 | 0 | 0 | 0 | 0 | 0 | 0 | 0 | 0 | 0 | 0 | 0 | 0 | 0 | 0 | 0 | 0 | 0 | 0 | 0 | 0 | 0 | 0 | 0 | 0 | 0 | 0 | 0 | 0 | 0 | 0 | 0 | 0 | 0 | 0 |  | 0 | 0 | 0 | 0 | 0 | 0 | 0 | 0 | 0 | 0 | 0 | 0 | 0 | 0 | 0 | 0 | 0 | 0 | 0 | 0 | 0 | 0 | 0 | 0 | 0 | 0 | 0 | 0 | 0 | 0 | 0 | 0 | 0 | 0 | 0 |  | 0 | 0 | 0 | 0 | 0 | 0 | 0 | 0 | 0 | 0 | 0 | 0 | 0 | 0 | 0 | 0 | 0 | 0 | 0 | 0 | 0 | 0 | 0 | 0 | 0 | 0 | 0 | 0 | 0 | 0 | 0 | 0 | 0 | 0 | 0 |  | 0 | 0 | 0 | 0 | 0 | 0 | 0 | 0 | 0 | 0 | 0 | 0 | 0 | 0 | 0 | 0 | 0 | 0 | 0 | 0 | 0 | 0 | 0 | 0 | 0 | 0 | 0 | 0 | 0 | 0 | 0 | 0 | 0 | 0 | 0 |  | 0 | 28.0693 | 28.0693 | 28.0693 | 28.0693 | 28.0693 | 28.0693 | 28.0693 | 28.0693 | 28.0693 | 28.0693 | 28.0693 | 28.0693 | 28.0693 | 28.0693 | 28.0693 | 28.0693 | 28.0693 | 28.0693 | 28.0693 | 28.0693 | 28.0693 | 28.0693 | 28.0693 | 0 | 0 | 0 | 0 | 0 | 0 | 0 | 0 | 0 | 0 | 0 |  | 0 | 0 | 0 | 0 | 0 | 0 | 0 | 0 | 0 | 0 | 0 | 0 | 0 | 0 | 0 | 0 | 0 | 0 | 0 | 0 | 0 | 0 | 0 | 0 | 0 | 0 | 0 | 0 | 0 | 0 | 0 | 0 | 0 | 0 | 0 |  | 2 |  | 13800 | 0 | 0 | 0 | 18450 | 0 | 0 | 20.5425 | 0 | 0 | 0 | 0 | 0 | 0 | 0 | 0 | 0 | 0 | 23 | 0 |  | 27600 |  | 0 | 1000 | 0 | 0 | 1000 |  |  | 579.8318 | 645.5933 | 0 | 0 | 0 |  | 36.9 | 25.2101 | 0 | 25.2101 | 28.0693 | 0 | 0 | 0 | 36.9 | 0 | 848.7 | 0 | 0 |  | 36.9 | 0 | 0 | 41.085 | 0 | 0 | 0 |  | 0 | 0 | 0 | 0 | 0 | 0 | 0 |  | 0.6832 | 0.426 | 0.6832 | 0 |  | 0 | 0 | 0 | 0 | 0 | 0 | 0 | 0 | 0 |  | 0 | 0 | 0 | 0 | 0 | 0 | 0 | 0 | 0 | 1000 | 201.6806 |  | 0 | 0 | 0 | 0 | 0 | 0 | 0 | 0 | 0
2024_Business_Standard | Business_Standard_Standard Prescriptive_Electric_HVAC_Commercial/Industrial_Electric Chiller_Air-Cooled, >= 150 Tons_0_0 | Business_Standard_Standard Prescriptive_Electric_HVAC_Commercial/Industrial_Electric Chiller_Air-Cooled, >= 150 Tons_0_0_2024 |  | 945 |  | Business | Standard | Standard Prescriptive | Electric | HVAC | Commercial/Industrial | Electric Chiller | Air-Cooled, >= 150 Tons | 0 | 0 | 2024 | CI-HVC-CHIL-V07-200101 |  |  | 6.4119 | 120.9047 | 6.4119 | 5.604 | 0.97949 |  | 102048.3823 | 119904.7023 | 102048.3823 | 86814.8211 | -2167.3026 |  | 120904.7023 | 120904.7023 | 120904.7023 | 105671.1411 | 103503.8385 |  | 18856.32 | 1000 | 18856.32 | 18856.32 | 105671.1411 |  | 16439.0722 | 73874.4211 | 13190.3452 | 0 | 0 | 15673.272 | 0 | 1727.5918 | 0 | 0 | 104671.1411 | 0 | 0 | 18856.32 | 1000 | 0 | 0 |  | 0 | 0 | 25.2101 | 25.2101 | 25.2101 | 25.2101 | 25.2101 | 25.2101 | 25.2101 | 25.2101 | 25.2101 | 25.2101 | 25.2101 | 25.2101 | 25.2101 | 25.2101 | 25.2101 | 25.2101 | 25.2101 | 25.2101 | 25.2101 | 25.2101 | 25.2101 | 25.2101 | 25.2101 | 0 | 0 | 0 | 0 | 0 | 0 | 0 | 0 | 0 | 0 |  | 0 | 0 | 25.2101 | 25.2101 | 25.2101 | 25.2101 | 25.2101 | 25.2101 | 25.2101 | 25.2101 | 25.2101 | 25.2101 | 25.2101 | 25.2101 | 25.2101 | 25.2101 | 25.2101 | 25.2101 | 25.2101 | 25.2101 | 25.2101 | 25.2101 | 25.2101 | 25.2101 | 25.2101 | 0 | 0 | 0 | 0 | 0 | 0 | 0 | 0 | 0 | 0 |  | 0 | 0 | 0 | 0 | 0 | 0 | 0 | 0 | 0 | 0 | 0 | 0 | 0 | 0 | 0 | 0 | 0 | 0 | 0 | 0 | 0 | 0 | 0 | 0 | 0 | 0 | 0 | 0 | 0 | 0 | 0 | 0 | 0 | 0 | 0 |  | 0 | 0 | 0 | 0 | 0 | 0 | 0 | 0 | 0 | 0 | 0 | 0 | 0 | 0 | 0 | 0 | 0 | 0 | 0 | 0 | 0 | 0 | 0 | 0 | 0 | 0 | 0 | 0 | 0 | 0 | 0 | 0 | 0 | 0 | 0 |  | 0 | 0 | 0 | 0 | 0 | 0 | 0 | 0 | 0 | 0 | 0 | 0 | 0 | 0 | 0 | 0 | 0 | 0 | 0 | 0 | 0 | 0 | 0 | 0 | 0 | 0 | 0 | 0 | 0 | 0 | 0 | 0 | 0 | 0 | 0 |  | 0 | 0 | 0 | 0 | 0 | 0 | 0 | 0 | 0 | 0 | 0 | 0 | 0 | 0 | 0 | 0 | 0 | 0 | 0 | 0 | 0 | 0 | 0 | 0 | 0 | 0 | 0 | 0 | 0 | 0 | 0 | 0 | 0 | 0 | 0 |  | 0 | 0 | 0 | 0 | 0 | 0 | 0 | 0 | 0 | 0 | 0 | 0 | 0 | 0 | 0 | 0 | 0 | 0 | 0 | 0 | 0 | 0 | 0 | 0 | 0 | 0 | 0 | 0 | 0 | 0 | 0 | 0 | 0 | 0 | 0 |  | 0 | 0 | 28.0693 | 28.0693 | 28.0693 | 28.0693 | 28.0693 | 28.0693 | 28.0693 | 28.0693 | 28.0693 | 28.0693 | 28.0693 | 28.0693 | 28.0693 | 28.0693 | 28.0693 | 28.0693 | 28.0693 | 28.0693 | 28.0693 | 28.0693 | 28.0693 | 28.0693 | 28.0693 | 0 | 0 | 0 | 0 | 0 | 0 | 0 | 0 | 0 | 0 |  | 0 | 0 | 0 | 0 | 0 | 0 | 0 | 0 | 0 | 0 | 0 | 0 | 0 | 0 | 0 | 0 | 0 | 0 | 0 | 0 | 0 | 0 | 0 | 0 | 0 | 0 | 0 | 0 | 0 | 0 | 0 | 0 | 0 | 0 | 0 |  | 2 |  | 13800 | 0 | 0 | 0 | 18450 | 0 | 0 | 20.5425 | 0 | 0 | 0 | 0 | 0 | 0 | 0 | 0 | 0 | 0 | 23 | 0 |  | 27600 |  | 0 | 1000 | 0 | 0 | 1000 |  |  | 579.8318 | 645.5933 | 0 | 0 | 0 |  | 36.9 | 25.2101 | 0 | 25.2101 | 28.0693 | 0 | 0 | 0 | 36.9 | 0 | 848.7 | 0 | 0 |  | 36.9 | 0 | 0 | 41.085 | 0 | 0 | 0 |  | 0 | 0 | 0 | 0 | 0 | 0 | 0 |  | 0.6832 | 0.426 | 0.6832 | 0 |  | 0 | 0 | 0 | 0 | 0 | 0 | 0 | 0 | 0 |  | 0 | 0 | 0 | 0 | 0 | 0 | 0 | 0 | 0 | 1000 | 176.4706 |  | 0 | 0 | 0 | 0 | 0 | 0 | 0 | 0 | 0
2025_Business_Standard | Business_Standard_Standard Prescriptive_Electric_HVAC_Commercial/Industrial_Electric Chiller_Air-Cooled, >= 150 Tons_0_0 | Business_Standard_Standard Prescriptive_Electric_HVAC_Commercial/Industrial_Electric Chiller_Air-Cooled, >= 150 Tons_0_0_2025 |  | 945 |  | Business | Standard | Standard Prescriptive | Electric | HVAC | Commercial/Industrial | Electric Chiller | Air-Cooled, >= 150 Tons | 0 | 0 | 2025 | CI-HVC-CHIL-V07-200101 |  |  | 6.5415 | 123.3489 | 6.5415 | 5.7159 | 0.97912 |  | 104492.5747 | 122348.8947 | 104492.5747 | 88925.1814 | -2250.2039 |  | 123348.8947 | 123348.8947 | 123348.8947 | 107781.5014 | 105531.2974 |  | 18856.32 | 1000 | 18856.32 | 18856.32 | 107781.5014 |  | 16761.0848 | 75321.4916 | 13448.721 | 0 | 0 | 16174.7759 | 0 | 1642.8214 | 0 | 0 | 106781.5014 | 0 | 0 | 18856.32 | 1000 | 0 | 0 |  | 0 | 0 | 0 | 25.2101 | 25.2101 | 25.2101 | 25.2101 | 25.2101 | 25.2101 | 25.2101 | 25.2101 | 25.2101 | 25.2101 | 25.2101 | 25.2101 | 25.2101 | 25.2101 | 25.2101 | 25.2101 | 25.2101 | 25.2101 | 25.2101 | 25.2101 | 25.2101 | 25.2101 | 25.2101 | 0 | 0 | 0 | 0 | 0 | 0 | 0 | 0 | 0 |  | 0 | 0 | 0 | 25.2101 | 25.2101 | 25.2101 | 25.2101 | 25.2101 | 25.2101 | 25.2101 | 25.2101 | 25.2101 | 25.2101 | 25.2101 | 25.2101 | 25.2101 | 25.2101 | 25.2101 | 25.2101 | 25.2101 | 25.2101 | 25.2101 | 25.2101 | 25.2101 | 25.2101 | 25.2101 | 0 | 0 | 0 | 0 | 0 | 0 | 0 | 0 | 0 |  | 0 | 0 | 0 | 0 | 0 | 0 | 0 | 0 | 0 | 0 | 0 | 0 | 0 | 0 | 0 | 0 | 0 | 0 | 0 | 0 | 0 | 0 | 0 | 0 | 0 | 0 | 0 | 0 | 0 | 0 | 0 | 0 | 0 | 0 | 0 |  | 0 | 0 | 0 | 0 | 0 | 0 | 0 | 0 | 0 | 0 | 0 | 0 | 0 | 0 | 0 | 0 | 0 | 0 | 0 | 0 | 0 | 0 | 0 | 0 | 0 | 0 | 0 | 0 | 0 | 0 | 0 | 0 | 0 | 0 | 0 |  | 0 | 0 | 0 | 0 | 0 | 0 | 0 | 0 | 0 | 0 | 0 | 0 | 0 | 0 | 0 | 0 | 0 | 0 | 0 | 0 | 0 | 0 | 0 | 0 | 0 | 0 | 0 | 0 | 0 | 0 | 0 | 0 | 0 | 0 | 0 |  | 0 | 0 | 0 | 0 | 0 | 0 | 0 | 0 | 0 | 0 | 0 | 0 | 0 | 0 | 0 | 0 | 0 | 0 | 0 | 0 | 0 | 0 | 0 | 0 | 0 | 0 | 0 | 0 | 0 | 0 | 0 | 0 | 0 | 0 | 0 |  | 0 | 0 | 0 | 0 | 0 | 0 | 0 | 0 | 0 | 0 | 0 | 0 | 0 | 0 | 0 | 0 | 0 | 0 | 0 | 0 | 0 | 0 | 0 | 0 | 0 | 0 | 0 | 0 | 0 | 0 | 0 | 0 | 0 | 0 | 0 |  | 0 | 0 | 0 | 28.0693 | 28.0693 | 28.0693 | 28.0693 | 28.0693 | 28.0693 | 28.0693 | 28.0693 | 28.0693 | 28.0693 | 28.0693 | 28.0693 | 28.0693 | 28.0693 | 28.0693 | 28.0693 | 28.0693 | 28.0693 | 28.0693 | 28.0693 | 28.0693 | 28.0693 | 28.0693 | 0 | 0 | 0 | 0 | 0 | 0 | 0 | 0 | 0 |  | 0 | 0 | 0 | 0 | 0 | 0 | 0 | 0 | 0 | 0 | 0 | 0 | 0 | 0 | 0 | 0 | 0 | 0 | 0 | 0 | 0 | 0 | 0 | 0 | 0 | 0 | 0 | 0 | 0 | 0 | 0 | 0 | 0 | 0 | 0 |  | 2 |  | 13800 | 0 | 0 | 0 | 18450 | 0 | 0 | 20.5425 | 0 | 0 | 0 | 0 | 0 | 0 | 0 | 0 | 0 | 0 | 23 | 0 |  | 27600 |  | 0 | 1000 | 0 | 0 | 1000 |  |  | 579.8318 | 645.5933 | 0 | 0 | 0 |  | 36.9 | 25.2101 | 0 | 25.2101 | 28.0693 | 0 | 0 | 0 | 36.9 | 0 | 848.7 | 0 | 0 |  | 36.9 | 0 | 0 | 41.085 | 0 | 0 | 0 |  | 0 | 0 | 0 | 0 | 0 | 0 | 0 |  | 0.6832 | 0.426 | 0.6832 | 0 |  | 0 | 0 | 0 | 0 | 0 | 0 | 0 | 0 | 0 |  | 0 | 0 | 0 | 0 | 0 | 0 | 0 | 0 | 0 | 1000 | 151.2605 |  | 0 | 0 | 0 | 0 | 0 | 0 | 0 | 0 | 0
2022_Business_Standard | Business_Standard_Standard Prescriptive_Natural Gas_HVAC_Commercial/Industrial_Energy Recovery Ventilator_0_0_0 | Business_Standard_Standard Prescriptive_Natural Gas_HVAC_Commercial/Industrial_Energy Recovery Ventilator_0_0_0_2022 |  | 946 |  | Business | Standard | Standard Prescriptive | Natural Gas | HVAC | Commercial/Industrial | Energy Recovery Ventilator | 0 | 0 | 0 | 2022 | CI-HVC-ERVE-V04-200101 |  |  | 3.3559 | 1.55 | 3.3559 | 5.3094 | 0.62372 |  | 7051.2024 | 3564.1524 | 7051.2024 | 11152.4663 | -5170.2254 |  | 10044.1524 | 10044.1524 | 10044.1524 | 13740.4163 | 8570.1908 |  | 2992.95 | 6480 | 2992.95 | 2587.95 | 13740.4163 |  | 580.2548 | 5961.7188 | 1088.9209 | 939.2963 | 0 | 508.0953 | 761.078 | 87.1744 | 57.7218 | 59.8919 | 3707.7223 | 3552.694 | 0 | 2587.95 | 6480 | 405 | 0 |  | 1.389 | 1.389 | 1.389 | 1.389 | 1.389 | 1.389 | 1.389 | 1.389 | 1.389 | 1.389 | 1.389 | 1.389 | 1.389 | 1.389 | 1.389 | 0 | 0 | 0 | 0 | 0 | 0 | 0 | 0 | 0 | 0 | 0 | 0 | 0 | 0 | 0 | 0 | 0 | 0 | 0 | 0 |  | 1.389 | 1.389 | 1.389 | 1.389 | 1.389 | 1.389 | 1.389 | 1.389 | 1.389 | 1.389 | 1.389 | 1.389 | 1.389 | 1.389 | 1.389 | 0 | 0 | 0 | 0 | 0 | 0 | 0 | 0 | 0 | 0 | 0 | 0 | 0 | 0 | 0 | 0 | 0 | 0 | 0 | 0 |  | 0 | 0 | 0 | 0 | 0 | 0 | 0 | 0 | 0 | 0 | 0 | 0 | 0 | 0 | 0 | 0 | 0 | 0 | 0 | 0 | 0 | 0 | 0 | 0 | 0 | 0 | 0 | 0 | 0 | 0 | 0 | 0 | 0 | 0 | 0 |  | 0 | 0 | 0 | 0 | 0 | 0 | 0 | 0 | 0 | 0 | 0 | 0 | 0 | 0 | 0 | 0 | 0 | 0 | 0 | 0 | 0 | 0 | 0 | 0 | 0 | 0 | 0 | 0 | 0 | 0 | 0 | 0 | 0 | 0 | 0 |  | 166.8444 | 166.8444 | 166.8444 | 166.8444 | 166.8444 | 166.8444 | 166.8444 | 166.8444 | 166.8444 | 166.8444 | 166.8444 | 166.8444 | 166.8444 | 166.8444 | 166.8444 | 0 | 0 | 0 | 0 | 0 | 0 | 0 | 0 | 0 | 0 | 0 | 0 | 0 | 0 | 0 | 0 | 0 | 0 | 0 | 0 |  | 166.8444 | 166.8444 | 166.8444 | 166.8444 | 166.8444 | 166.8444 | 166.8444 | 166.8444 | 166.8444 | 166.8444 | 166.8444 | 166.8444 | 166.8444 | 166.8444 | 166.8444 | 0 | 0 | 0 | 0 | 0 | 0 | 0 | 0 | 0 | 0 | 0 | 0 | 0 | 0 | 0 | 0 | 0 | 0 | 0 | 0 |  | 0 | 0 | 0 | 0 | 0 | 0 | 0 | 0 | 0 | 0 | 0 | 0 | 0 | 0 | 0 | 0 | 0 | 0 | 0 | 0 | 0 | 0 | 0 | 0 | 0 | 0 | 0 | 0 | 0 | 0 | 0 | 0 | 0 | 0 | 0 |  | 3.617 | 3.617 | 3.617 | 3.617 | 3.617 | 3.617 | 3.617 | 3.617 | 3.617 | 3.617 | 3.617 | 3.617 | 3.617 | 3.617 | 3.617 | 0 | 0 | 0 | 0 | 0 | 0 | 0 | 0 | 0 | 0 | 0 | 0 | 0 | 0 | 0 | 0 | 0 | 0 | 0 | 0 |  | 0 | 0 | 0 | 0 | 0 | 0 | 0 | 0 | 0 | 0 | 0 | 0 | 0 | 0 | 0 | 0 | 0 | 0 | 0 | 0 | 0 | 0 | 0 | 0 | 0 | 0 | 0 | 0 | 0 | 0 | 0 | 0 | 0 | 0 | 0 |  | 1620 |  | 3.75 | 0 | 0 | 0 | 1.255 | 0 | 0 | 0.003268 | 0.24176 | 0 | 0 | 0 | 0 | 0 | 0 | 0 | 0 | 0 | 15 | 0 |  | 6075 |  | 0 | 0 | 6480 | 0 | 6480 |  |  | 20.8344 | 54.2546 | 2502.666 | 0 | 0 |  | 2.033 | 1.389 | 0 | 1.389 | 3.617 | 166.8444 | 0 | 166.8444 | 2.033 | 391.6535 | 30.4953 | 5874.8027 | 0 |  | 2.033 | 0 | 0 | 5.2942 | 391.6535 | 0 | 0 |  | 0 | 0 | 0 | 0 | 0 | 0 | 0 |  | 0.6832 | 0.426 | 0.6832 | 0 |  | 0 | 0 | 0 | 0 | 0 | 0 | 0 | 0 | 0 |  | 0 | 0 | 0 | 0 | 0 | 0 | 0 | 0 | 0 | 0 | 12.5006 |  | 0 | 0 | 0 | 0 | 0 | 0 | 0 | 0 | 0
2023_Business_Standard | Business_Standard_Standard Prescriptive_Natural Gas_HVAC_Commercial/Industrial_Energy Recovery Ventilator_0_0_0 | Business_Standard_Standard Prescriptive_Natural Gas_HVAC_Commercial/Industrial_Energy Recovery Ventilator_0_0_0_2023 |  | 946 |  | Business | Standard | Standard Prescriptive | Natural Gas | HVAC | Commercial/Industrial | Energy Recovery Ventilator | 0 | 0 | 0 | 2023 | CI-HVC-ERVE-V04-200101 |  |  | 3.473 | 1.6041 | 3.473 | 5.4134 | 0.63357 |  | 8881.7623 | 4697.3023 | 8881.7623 | 13705.9084 | -6160.2788 |  | 12473.3023 | 12473.3023 | 12473.3023 | 16811.4484 | 10651.1696 |  | 3591.54 | 7776 | 3591.54 | 3105.54 | 16811.4484 |  | 709.3294 | 7455.2713 | 1331.1455 | 1155.4233 | 0 | 633.3062 | 948.632 | 99.434 | 68.9414 | 71.8191 | 4581.4245 | 4454.0238 | 0 | 3105.54 | 7776 | 486 | 0 |  | 0 | 1.6668 | 1.6668 | 1.6668 | 1.6668 | 1.6668 | 1.6668 | 1.6668 | 1.6668 | 1.6668 | 1.6668 | 1.6668 | 1.6668 | 1.6668 | 1.6668 | 1.6668 | 0 | 0 | 0 | 0 | 0 | 0 | 0 | 0 | 0 | 0 | 0 | 0 | 0 | 0 | 0 | 0 | 0 | 0 | 0 |  | 0 | 1.6668 | 1.6668 | 1.6668 | 1.6668 | 1.6668 | 1.6668 | 1.6668 | 1.6668 | 1.6668 | 1.6668 | 1.6668 | 1.6668 | 1.6668 | 1.6668 | 1.6668 | 0 | 0 | 0 | 0 | 0 | 0 | 0 | 0 | 0 | 0 | 0 | 0 | 0 | 0 | 0 | 0 | 0 | 0 | 0 |  | 0 | 0 | 0 | 0 | 0 | 0 | 0 | 0 | 0 | 0 | 0 | 0 | 0 | 0 | 0 | 0 | 0 | 0 | 0 | 0 | 0 | 0 | 0 | 0 | 0 | 0 | 0 | 0 | 0 | 0 | 0 | 0 | 0 | 0 | 0 |  | 0 | 0 | 0 | 0 | 0 | 0 | 0 | 0 | 0 | 0 | 0 | 0 | 0 | 0 | 0 | 0 | 0 | 0 | 0 | 0 | 0 | 0 | 0 | 0 | 0 | 0 | 0 | 0 | 0 | 0 | 0 | 0 | 0 | 0 | 0 |  | 0 | 200.2133 | 200.2133 | 200.2133 | 200.2133 | 200.2133 | 200.2133 | 200.2133 | 200.2133 | 200.2133 | 200.2133 | 200.2133 | 200.2133 | 200.2133 | 200.2133 | 200.2133 | 0 | 0 | 0 | 0 | 0 | 0 | 0 | 0 | 0 | 0 | 0 | 0 | 0 | 0 | 0 | 0 | 0 | 0 | 0 |  | 0 | 200.2133 | 200.2133 | 200.2133 | 200.2133 | 200.2133 | 200.2133 | 200.2133 | 200.2133 | 200.2133 | 200.2133 | 200.2133 | 200.2133 | 200.2133 | 200.2133 | 200.2133 | 0 | 0 | 0 | 0 | 0 | 0 | 0 | 0 | 0 | 0 | 0 | 0 | 0 | 0 | 0 | 0 | 0 | 0 | 0 |  | 0 | 0 | 0 | 0 | 0 | 0 | 0 | 0 | 0 | 0 | 0 | 0 | 0 | 0 | 0 | 0 | 0 | 0 | 0 | 0 | 0 | 0 | 0 | 0 | 0 | 0 | 0 | 0 | 0 | 0 | 0 | 0 | 0 | 0 | 0 |  | 0 | 4.3404 | 4.3404 | 4.3404 | 4.3404 | 4.3404 | 4.3404 | 4.3404 | 4.3404 | 4.3404 | 4.3404 | 4.3404 | 4.3404 | 4.3404 | 4.3404 | 4.3404 | 0 | 0 | 0 | 0 | 0 | 0 | 0 | 0 | 0 | 0 | 0 | 0 | 0 | 0 | 0 | 0 | 0 | 0 | 0 |  | 0 | 0 | 0 | 0 | 0 | 0 | 0 | 0 | 0 | 0 | 0 | 0 | 0 | 0 | 0 | 0 | 0 | 0 | 0 | 0 | 0 | 0 | 0 | 0 | 0 | 0 | 0 | 0 | 0 | 0 | 0 | 0 | 0 | 0 | 0 |  | 1944 |  | 3.75 | 0 | 0 | 0 | 1.255 | 0 | 0 | 0.003268 | 0.24176 | 0 | 0 | 0 | 0 | 0 | 0 | 0 | 0 | 0 | 15 | 0 |  | 7290 |  | 0 | 0 | 7776 | 0 | 7776 |  |  | 25.0013 | 65.1055 | 3003.1992 | 0 | 0 |  | 2.4396 | 1.6668 | 0 | 1.6668 | 4.3404 | 200.2133 | 0 | 200.2133 | 2.4396 | 469.9842 | 36.5943 | 7049.7633 | 0 |  | 2.4396 | 0 | 0 | 6.353 | 469.9842 | 0 | 0 |  | 0 | 0 | 0 | 0 | 0 | 0 | 0 |  | 0.6832 | 0.426 | 0.6832 | 0 |  | 0 | 0 | 0 | 0 | 0 | 0 | 0 | 0 | 0 |  | 0 | 0 | 0 | 0 | 0 | 0 | 0 | 0 | 0 | 0 | 13.334 |  | 0 | 0 | 0 | 0 | 0 | 0 | 0 | 0 | 0
2024_Business_Standard | Business_Standard_Standard Prescriptive_Natural Gas_HVAC_Commercial/Industrial_Energy Recovery Ventilator_0_0_0 | Business_Standard_Standard Prescriptive_Natural Gas_HVAC_Commercial/Industrial_Energy Recovery Ventilator_0_0_0_2024 |  | 946 |  | Business | Standard | Standard Prescriptive | Natural Gas | HVAC | Commercial/Industrial | Energy Recovery Ventilator | 0 | 0 | 0 | 2024 | CI-HVC-ERVE-V04-200101 |  |  | 3.5468 | 1.6382 | 3.5468 | 5.5142 | 0.63434 |  | 10977.3891 | 5955.6066 | 10977.3891 | 16824.0958 | -7514.7887 |  | 15287.6066 | 15287.6066 | 15287.6066 | 20551.0633 | 13036.2746 |  | 4310.2175 | 9332 | 4310.2175 | 3726.9675 | 20551.0633 |  | 867.6553 | 9119.3253 | 1628.2639 | 1421.0301 | 0 | 788.3453 | 1180.8655 | 113.2379 | 82.7805 | 86.1029 | 5643.4292 | 5575.6341 | 0 | 3726.9675 | 9332 | 583.25 | 0 |  | 0 | 0 | 2.0003 | 2.0003 | 2.0003 | 2.0003 | 2.0003 | 2.0003 | 2.0003 | 2.0003 | 2.0003 | 2.0003 | 2.0003 | 2.0003 | 2.0003 | 2.0003 | 2.0003 | 0 | 0 | 0 | 0 | 0 | 0 | 0 | 0 | 0 | 0 | 0 | 0 | 0 | 0 | 0 | 0 | 0 | 0 |  | 0 | 0 | 2.0003 | 2.0003 | 2.0003 | 2.0003 | 2.0003 | 2.0003 | 2.0003 | 2.0003 | 2.0003 | 2.0003 | 2.0003 | 2.0003 | 2.0003 | 2.0003 | 2.0003 | 0 | 0 | 0 | 0 | 0 | 0 | 0 | 0 | 0 | 0 | 0 | 0 | 0 | 0 | 0 | 0 | 0 | 0 |  | 0 | 0 | 0 | 0 | 0 | 0 | 0 | 0 | 0 | 0 | 0 | 0 | 0 | 0 | 0 | 0 | 0 | 0 | 0 | 0 | 0 | 0 | 0 | 0 | 0 | 0 | 0 | 0 | 0 | 0 | 0 | 0 | 0 | 0 | 0 |  | 0 | 0 | 0 | 0 | 0 | 0 | 0 | 0 | 0 | 0 | 0 | 0 | 0 | 0 | 0 | 0 | 0 | 0 | 0 | 0 | 0 | 0 | 0 | 0 | 0 | 0 | 0 | 0 | 0 | 0 | 0 | 0 | 0 | 0 | 0 |  | 0 | 0 | 240.2765 | 240.2765 | 240.2765 | 240.2765 | 240.2765 | 240.2765 | 240.2765 | 240.2765 | 240.2765 | 240.2765 | 240.2765 | 240.2765 | 240.2765 | 240.2765 | 240.2765 | 0 | 0 | 0 | 0 | 0 | 0 | 0 | 0 | 0 | 0 | 0 | 0 | 0 | 0 | 0 | 0 | 0 | 0 |  | 0 | 0 | 240.2765 | 240.2765 | 240.2765 | 240.2765 | 240.2765 | 240.2765 | 240.2765 | 240.2765 | 240.2765 | 240.2765 | 240.2765 | 240.2765 | 240.2765 | 240.2765 | 240.2765 | 0 | 0 | 0 | 0 | 0 | 0 | 0 | 0 | 0 | 0 | 0 | 0 | 0 | 0 | 0 | 0 | 0 | 0 |  | 0 | 0 | 0 | 0 | 0 | 0 | 0 | 0 | 0 | 0 | 0 | 0 | 0 | 0 | 0 | 0 | 0 | 0 | 0 | 0 | 0 | 0 | 0 | 0 | 0 | 0 | 0 | 0 | 0 | 0 | 0 | 0 | 0 | 0 | 0 |  | 0 | 0 | 5.2089 | 5.2089 | 5.2089 | 5.2089 | 5.2089 | 5.2089 | 5.2089 | 5.2089 | 5.2089 | 5.2089 | 5.2089 | 5.2089 | 5.2089 | 5.2089 | 5.2089 | 0 | 0 | 0 | 0 | 0 | 0 | 0 | 0 | 0 | 0 | 0 | 0 | 0 | 0 | 0 | 0 | 0 | 0 |  | 0 | 0 | 0 | 0 | 0 | 0 | 0 | 0 | 0 | 0 | 0 | 0 | 0 | 0 | 0 | 0 | 0 | 0 | 0 | 0 | 0 | 0 | 0 | 0 | 0 | 0 | 0 | 0 | 0 | 0 | 0 | 0 | 0 | 0 | 0 |  | 2333 |  | 3.75 | 0 | 0 | 0 | 1.255 | 0 | 0 | 0.003268 | 0.24176 | 0 | 0 | 0 | 0 | 0 | 0 | 0 | 0 | 0 | 15 | 0 |  | 8748.75 |  | 0 | 0 | 9332 | 0 | 9332 |  |  | 30.0041 | 78.1333 | 3604.148 | 0 | 0 |  | 2.9278 | 2.0003 | 0 | 2.0003 | 5.2089 | 240.2765 | 0 | 240.2765 | 2.9278 | 564.0294 | 43.917 | 8460.4412 | 0 |  | 2.9278 | 0 | 0 | 7.6242 | 564.0294 | 0 | 0 |  | 0 | 0 | 0 | 0 | 0 | 0 | 0 |  | 0.6832 | 0.426 | 0.6832 | 0 |  | 0 | 0 | 0 | 0 | 0 | 0 | 0 | 0 | 0 |  | 0 | 0 | 0 | 0 | 0 | 0 | 0 | 0 | 0 | 0 | 14.0019 |  | 0 | 0 | 0 | 0 | 0 | 0 | 0 | 0 | 0
2025_Business_Standard | Business_Standard_Standard Prescriptive_Natural Gas_HVAC_Commercial/Industrial_Energy Recovery Ventilator_0_0_0 | Business_Standard_Standard Prescriptive_Natural Gas_HVAC_Commercial/Industrial_Energy Recovery Ventilator_0_0_0_2025 |  | 946 |  | Business | Standard | Standard Prescriptive | Natural Gas | HVAC | Commercial/Industrial | Energy Recovery Ventilator | 0 | 0 | 0 | 2025 | CI-HVC-ERVE-V04-200101 |  |  | 3.6209 | 1.6724 | 3.6209 | 5.6087 | 0.63582 |  | 13557.8371 | 7530.8371 | 13557.8371 | 20614.6234 | -9136.501 |  | 18730.8371 | 18730.8371 | 18730.8371 | 25087.6234 | 15951.1224 |  | 5173 | 11200 | 5173 | 4473 | 25087.6234 |  | 1061.1454 | 11152.966 | 1991.3722 | 1745.6388 | 0 | 980.1295 | 1468.1399 | 128.81 | 99.4045 | 103.2307 | 6931.2641 | 6956.3593 | 0 | 4473 | 11200 | 700 | 0 |  | 0 | 0 | 0 | 2.4007 | 2.4007 | 2.4007 | 2.4007 | 2.4007 | 2.4007 | 2.4007 | 2.4007 | 2.4007 | 2.4007 | 2.4007 | 2.4007 | 2.4007 | 2.4007 | 2.4007 | 0 | 0 | 0 | 0 | 0 | 0 | 0 | 0 | 0 | 0 | 0 | 0 | 0 | 0 | 0 | 0 | 0 |  | 0 | 0 | 0 | 2.4007 | 2.4007 | 2.4007 | 2.4007 | 2.4007 | 2.4007 | 2.4007 | 2.4007 | 2.4007 | 2.4007 | 2.4007 | 2.4007 | 2.4007 | 2.4007 | 2.4007 | 0 | 0 | 0 | 0 | 0 | 0 | 0 | 0 | 0 | 0 | 0 | 0 | 0 | 0 | 0 | 0 | 0 |  | 0 | 0 | 0 | 0 | 0 | 0 | 0 | 0 | 0 | 0 | 0 | 0 | 0 | 0 | 0 | 0 | 0 | 0 | 0 | 0 | 0 | 0 | 0 | 0 | 0 | 0 | 0 | 0 | 0 | 0 | 0 | 0 | 0 | 0 | 0 |  | 0 | 0 | 0 | 0 | 0 | 0 | 0 | 0 | 0 | 0 | 0 | 0 | 0 | 0 | 0 | 0 | 0 | 0 | 0 | 0 | 0 | 0 | 0 | 0 | 0 | 0 | 0 | 0 | 0 | 0 | 0 | 0 | 0 | 0 | 0 |  | 0 | 0 | 0 | 288.373 | 288.373 | 288.373 | 288.373 | 288.373 | 288.373 | 288.373 | 288.373 | 288.373 | 288.373 | 288.373 | 288.373 | 288.373 | 288.373 | 288.373 | 0 | 0 | 0 | 0 | 0 | 0 | 0 | 0 | 0 | 0 | 0 | 0 | 0 | 0 | 0 | 0 | 0 |  | 0 | 0 | 0 | 288.373 | 288.373 | 288.373 | 288.373 | 288.373 | 288.373 | 288.373 | 288.373 | 288.373 | 288.373 | 288.373 | 288.373 | 288.373 | 288.373 | 288.373 | 0 | 0 | 0 | 0 | 0 | 0 | 0 | 0 | 0 | 0 | 0 | 0 | 0 | 0 | 0 | 0 | 0 |  | 0 | 0 | 0 | 0 | 0 | 0 | 0 | 0 | 0 | 0 | 0 | 0 | 0 | 0 | 0 | 0 | 0 | 0 | 0 | 0 | 0 | 0 | 0 | 0 | 0 | 0 | 0 | 0 | 0 | 0 | 0 | 0 | 0 | 0 | 0 |  | 0 | 0 | 0 | 6.2516 | 6.2516 | 6.2516 | 6.2516 | 6.2516 | 6.2516 | 6.2516 | 6.2516 | 6.2516 | 6.2516 | 6.2516 | 6.2516 | 6.2516 | 6.2516 | 6.2516 | 0 | 0 | 0 | 0 | 0 | 0 | 0 | 0 | 0 | 0 | 0 | 0 | 0 | 0 | 0 | 0 | 0 |  | 0 | 0 | 0 | 0 | 0 | 0 | 0 | 0 | 0 | 0 | 0 | 0 | 0 | 0 | 0 | 0 | 0 | 0 | 0 | 0 | 0 | 0 | 0 | 0 | 0 | 0 | 0 | 0 | 0 | 0 | 0 | 0 | 0 | 0 | 0 |  | 2800 |  | 3.75 | 0 | 0 | 0 | 1.255 | 0 | 0 | 0.003268 | 0.24176 | 0 | 0 | 0 | 0 | 0 | 0 | 0 | 0 | 0 | 15 | 0 |  | 10500 |  | 0 | 0 | 11200 | 0 | 11200 |  |  | 36.01 | 93.7733 | 4325.5955 | 0 | 0 |  | 3.5139 | 2.4007 | 0 | 2.4007 | 6.2516 | 288.373 | 0 | 288.373 | 3.5139 | 676.932 | 52.7079 | 10153.98 | 0 |  | 3.5139 | 0 | 0 | 9.1504 | 676.932 | 0 | 0 |  | 0 | 0 | 0 | 0 | 0 | 0 | 0 |  | 0.6832 | 0.426 | 0.6832 | 0 |  | 0 | 0 | 0 | 0 | 0 | 0 | 0 | 0 | 0 |  | 0 | 0 | 0 | 0 | 0 | 0 | 0 | 0 | 0 | 0 | 14.404 |  | 0 | 0 | 0 | 0 | 0 | 0 | 0 | 0 | 0
2022_Business_Standard | Business_Standard_Standard Prescriptive_Electric_HVAC_Commercial/Industrial_Guest Room Energy Management_PTAC_0_0 | Business_Standard_Standard Prescriptive_Electric_HVAC_Commercial/Industrial_Guest Room Energy Management_PTAC_0_0_2022 |  | 947 |  | Business | Standard | Standard Prescriptive | Electric | HVAC | Commercial/Industrial | Guest Room Energy Management | PTAC | 0 | 0 | 2022 | CI-HVC-GREM-V05-150601 |  |  | n/a | n/a | n/a | n/a | n/a |  | 0 | 0 | 0 | 0 | 0 |  | 0 | 0 | 0 | 0 | 0 |  | 0 | 0 | 0 | 0 | 0 |  | 0 | 0 | 0 | 0 | 0 | 0 | 0 | 0 | 0 | 0 | 0 | 0 | 0 | 0 | 0 | 0 | 0 |  | 0 | 0 | 0 | 0 | 0 | 0 | 0 | 0 | 0 | 0 | 0 | 0 | 0 | 0 | 0 | 0 | 0 | 0 | 0 | 0 | 0 | 0 | 0 | 0 | 0 | 0 | 0 | 0 | 0 | 0 | 0 | 0 | 0 | 0 | 0 |  | 0 | 0 | 0 | 0 | 0 | 0 | 0 | 0 | 0 | 0 | 0 | 0 | 0 | 0 | 0 | 0 | 0 | 0 | 0 | 0 | 0 | 0 | 0 | 0 | 0 | 0 | 0 | 0 | 0 | 0 | 0 | 0 | 0 | 0 | 0 |  | 0 | 0 | 0 | 0 | 0 | 0 | 0 | 0 | 0 | 0 | 0 | 0 | 0 | 0 | 0 | 0 | 0 | 0 | 0 | 0 | 0 | 0 | 0 | 0 | 0 | 0 | 0 | 0 | 0 | 0 | 0 | 0 | 0 | 0 | 0 |  | 0 | 0 | 0 | 0 | 0 | 0 | 0 | 0 | 0 | 0 | 0 | 0 | 0 | 0 | 0 | 0 | 0 | 0 | 0 | 0 | 0 | 0 | 0 | 0 | 0 | 0 | 0 | 0 | 0 | 0 | 0 | 0 | 0 | 0 | 0 |  | 0 | 0 | 0 | 0 | 0 | 0 | 0 | 0 | 0 | 0 | 0 | 0 | 0 | 0 | 0 | 0 | 0 | 0 | 0 | 0 | 0 | 0 | 0 | 0 | 0 | 0 | 0 | 0 | 0 | 0 | 0 | 0 | 0 | 0 | 0 |  | 0 | 0 | 0 | 0 | 0 | 0 | 0 | 0 | 0 | 0 | 0 | 0 | 0 | 0 | 0 | 0 | 0 | 0 | 0 | 0 | 0 | 0 | 0 | 0 | 0 | 0 | 0 | 0 | 0 | 0 | 0 | 0 | 0 | 0 | 0 |  | 0 | 0 | 0 | 0 | 0 | 0 | 0 | 0 | 0 | 0 | 0 | 0 | 0 | 0 | 0 | 0 | 0 | 0 | 0 | 0 | 0 | 0 | 0 | 0 | 0 | 0 | 0 | 0 | 0 | 0 | 0 | 0 | 0 | 0 | 0 |  | 0 | 0 | 0 | 0 | 0 | 0 | 0 | 0 | 0 | 0 | 0 | 0 | 0 | 0 | 0 | 0 | 0 | 0 | 0 | 0 | 0 | 0 | 0 | 0 | 0 | 0 | 0 | 0 | 0 | 0 | 0 | 0 | 0 | 0 | 0 |  | 0 | 0 | 0 | 0 | 0 | 0 | 0 | 0 | 0 | 0 | 0 | 0 | 0 | 0 | 0 | 0 | 0 | 0 | 0 | 0 | 0 | 0 | 0 | 0 | 0 | 0 | 0 | 0 | 0 | 0 | 0 | 0 | 0 | 0 | 0 |  | 0 |  | 260 | 0 | 0 | 0 | 184.5 | 0 | 0 | 0.12 | 3.9 | 0 | 0 | 0 | 0 | 0 | 0 | 0 | 0 | 0 | 15 | 0 |  | 0 |  | 0 | 0 | 0 | 0 | 0 |  |  | 0 | 0 | 0 | 0 | 0 |  | 0 | 0 | 0 | 0 | 0 | 0 | 0 | 0 | 0 | 0 | 0 | 0 | 0 |  | 0 | 0 | 0 | 0 | 0 | 0 | 0 |  | 0 | 0 | 0 | 0 | 0 | 0 | 0 |  | 0.6832 | 0.426 | 0.6832 | 0 |  | 0 | 0 | 0 | 0 | 0 | 0 | 0 | 0 | 0 |  | 0 | 0 | 0 | 0 | 0 | 0 | 0 | 0 | 0 | 0 | 0 |  | 0 | 0 | 0 | 0 | 0 | 0 | 0 | 0 | 0
2023_Business_Standard | Business_Standard_Standard Prescriptive_Electric_HVAC_Commercial/Industrial_Guest Room Energy Management_PTAC_0_0 | Business_Standard_Standard Prescriptive_Electric_HVAC_Commercial/Industrial_Guest Room Energy Management_PTAC_0_0_2023 |  | 947 |  | Business | Standard | Standard Prescriptive | Electric | HVAC | Commercial/Industrial | Guest Room Energy Management | PTAC | 0 | 0 | 2023 | CI-HVC-GREM-V05-150601 |  |  | n/a | n/a | n/a | n/a | n/a |  | 0 | 0 | 0 | 0 | 0 |  | 0 | 0 | 0 | 0 | 0 |  | 0 | 0 | 0 | 0 | 0 |  | 0 | 0 | 0 | 0 | 0 | 0 | 0 | 0 | 0 | 0 | 0 | 0 | 0 | 0 | 0 | 0 | 0 |  | 0 | 0 | 0 | 0 | 0 | 0 | 0 | 0 | 0 | 0 | 0 | 0 | 0 | 0 | 0 | 0 | 0 | 0 | 0 | 0 | 0 | 0 | 0 | 0 | 0 | 0 | 0 | 0 | 0 | 0 | 0 | 0 | 0 | 0 | 0 |  | 0 | 0 | 0 | 0 | 0 | 0 | 0 | 0 | 0 | 0 | 0 | 0 | 0 | 0 | 0 | 0 | 0 | 0 | 0 | 0 | 0 | 0 | 0 | 0 | 0 | 0 | 0 | 0 | 0 | 0 | 0 | 0 | 0 | 0 | 0 |  | 0 | 0 | 0 | 0 | 0 | 0 | 0 | 0 | 0 | 0 | 0 | 0 | 0 | 0 | 0 | 0 | 0 | 0 | 0 | 0 | 0 | 0 | 0 | 0 | 0 | 0 | 0 | 0 | 0 | 0 | 0 | 0 | 0 | 0 | 0 |  | 0 | 0 | 0 | 0 | 0 | 0 | 0 | 0 | 0 | 0 | 0 | 0 | 0 | 0 | 0 | 0 | 0 | 0 | 0 | 0 | 0 | 0 | 0 | 0 | 0 | 0 | 0 | 0 | 0 | 0 | 0 | 0 | 0 | 0 | 0 |  | 0 | 0 | 0 | 0 | 0 | 0 | 0 | 0 | 0 | 0 | 0 | 0 | 0 | 0 | 0 | 0 | 0 | 0 | 0 | 0 | 0 | 0 | 0 | 0 | 0 | 0 | 0 | 0 | 0 | 0 | 0 | 0 | 0 | 0 | 0 |  | 0 | 0 | 0 | 0 | 0 | 0 | 0 | 0 | 0 | 0 | 0 | 0 | 0 | 0 | 0 | 0 | 0 | 0 | 0 | 0 | 0 | 0 | 0 | 0 | 0 | 0 | 0 | 0 | 0 | 0 | 0 | 0 | 0 | 0 | 0 |  | 0 | 0 | 0 | 0 | 0 | 0 | 0 | 0 | 0 | 0 | 0 | 0 | 0 | 0 | 0 | 0 | 0 | 0 | 0 | 0 | 0 | 0 | 0 | 0 | 0 | 0 | 0 | 0 | 0 | 0 | 0 | 0 | 0 | 0 | 0 |  | 0 | 0 | 0 | 0 | 0 | 0 | 0 | 0 | 0 | 0 | 0 | 0 | 0 | 0 | 0 | 0 | 0 | 0 | 0 | 0 | 0 | 0 | 0 | 0 | 0 | 0 | 0 | 0 | 0 | 0 | 0 | 0 | 0 | 0 | 0 |  | 0 | 0 | 0 | 0 | 0 | 0 | 0 | 0 | 0 | 0 | 0 | 0 | 0 | 0 | 0 | 0 | 0 | 0 | 0 | 0 | 0 | 0 | 0 | 0 | 0 | 0 | 0 | 0 | 0 | 0 | 0 | 0 | 0 | 0 | 0 |  | 0 |  | 260 | 0 | 0 | 0 | 184.5 | 0 | 0 | 0.12 | 3.9 | 0 | 0 | 0 | 0 | 0 | 0 | 0 | 0 | 0 | 15 | 0 |  | 0 |  | 0 | 0 | 0 | 0 | 0 |  |  | 0 | 0 | 0 | 0 | 0 |  | 0 | 0 | 0 | 0 | 0 | 0 | 0 | 0 | 0 | 0 | 0 | 0 | 0 |  | 0 | 0 | 0 | 0 | 0 | 0 | 0 |  | 0 | 0 | 0 | 0 | 0 | 0 | 0 |  | 0.6832 | 0.426 | 0.6832 | 0 |  | 0 | 0 | 0 | 0 | 0 | 0 | 0 | 0 | 0 |  | 0 | 0 | 0 | 0 | 0 | 0 | 0 | 0 | 0 | 0 | 0 |  | 0 | 0 | 0 | 0 | 0 | 0 | 0 | 0 | 0
2024_Business_Standard | Business_Standard_Standard Prescriptive_Electric_HVAC_Commercial/Industrial_Guest Room Energy Management_PTAC_0_0 | Business_Standard_Standard Prescriptive_Electric_HVAC_Commercial/Industrial_Guest Room Energy Management_PTAC_0_0_2024 |  | 947 |  | Business | Standard | Standard Prescriptive | Electric | HVAC | Commercial/Industrial | Guest Room Energy Management | PTAC | 0 | 0 | 2024 | CI-HVC-GREM-V05-150601 |  |  | n/a | n/a | n/a | n/a | n/a |  | 0 | 0 | 0 | 0 | 0 |  | 0 | 0 | 0 | 0 | 0 |  | 0 | 0 | 0 | 0 | 0 |  | 0 | 0 | 0 | 0 | 0 | 0 | 0 | 0 | 0 | 0 | 0 | 0 | 0 | 0 | 0 | 0 | 0 |  | 0 | 0 | 0 | 0 | 0 | 0 | 0 | 0 | 0 | 0 | 0 | 0 | 0 | 0 | 0 | 0 | 0 | 0 | 0 | 0 | 0 | 0 | 0 | 0 | 0 | 0 | 0 | 0 | 0 | 0 | 0 | 0 | 0 | 0 | 0 |  | 0 | 0 | 0 | 0 | 0 | 0 | 0 | 0 | 0 | 0 | 0 | 0 | 0 | 0 | 0 | 0 | 0 | 0 | 0 | 0 | 0 | 0 | 0 | 0 | 0 | 0 | 0 | 0 | 0 | 0 | 0 | 0 | 0 | 0 | 0 |  | 0 | 0 | 0 | 0 | 0 | 0 | 0 | 0 | 0 | 0 | 0 | 0 | 0 | 0 | 0 | 0 | 0 | 0 | 0 | 0 | 0 | 0 | 0 | 0 | 0 | 0 | 0 | 0 | 0 | 0 | 0 | 0 | 0 | 0 | 0 |  | 0 | 0 | 0 | 0 | 0 | 0 | 0 | 0 | 0 | 0 | 0 | 0 | 0 | 0 | 0 | 0 | 0 | 0 | 0 | 0 | 0 | 0 | 0 | 0 | 0 | 0 | 0 | 0 | 0 | 0 | 0 | 0 | 0 | 0 | 0 |  | 0 | 0 | 0 | 0 | 0 | 0 | 0 | 0 | 0 | 0 | 0 | 0 | 0 | 0 | 0 | 0 | 0 | 0 | 0 | 0 | 0 | 0 | 0 | 0 | 0 | 0 | 0 | 0 | 0 | 0 | 0 | 0 | 0 | 0 | 0 |  | 0 | 0 | 0 | 0 | 0 | 0 | 0 | 0 | 0 | 0 | 0 | 0 | 0 | 0 | 0 | 0 | 0 | 0 | 0 | 0 | 0 | 0 | 0 | 0 | 0 | 0 | 0 | 0 | 0 | 0 | 0 | 0 | 0 | 0 | 0 |  | 0 | 0 | 0 | 0 | 0 | 0 | 0 | 0 | 0 | 0 | 0 | 0 | 0 | 0 | 0 | 0 | 0 | 0 | 0 | 0 | 0 | 0 | 0 | 0 | 0 | 0 | 0 | 0 | 0 | 0 | 0 | 0 | 0 | 0 | 0 |  | 0 | 0 | 0 | 0 | 0 | 0 | 0 | 0 | 0 | 0 | 0 | 0 | 0 | 0 | 0 | 0 | 0 | 0 | 0 | 0 | 0 | 0 | 0 | 0 | 0 | 0 | 0 | 0 | 0 | 0 | 0 | 0 | 0 | 0 | 0 |  | 0 | 0 | 0 | 0 | 0 | 0 | 0 | 0 | 0 | 0 | 0 | 0 | 0 | 0 | 0 | 0 | 0 | 0 | 0 | 0 | 0 | 0 | 0 | 0 | 0 | 0 | 0 | 0 | 0 | 0 | 0 | 0 | 0 | 0 | 0 |  | 0 |  | 260 | 0 | 0 | 0 | 184.5 | 0 | 0 | 0.12 | 3.9 | 0 | 0 | 0 | 0 | 0 | 0 | 0 | 0 | 0 | 15 | 0 |  | 0 |  | 0 | 0 | 0 | 0 | 0 |  |  | 0 | 0 | 0 | 0 | 0 |  | 0 | 0 | 0 | 0 | 0 | 0 | 0 | 0 | 0 | 0 | 0 | 0 | 0 |  | 0 | 0 | 0 | 0 | 0 | 0 | 0 |  | 0 | 0 | 0 | 0 | 0 | 0 | 0 |  | 0.6832 | 0.426 | 0.6832 | 0 |  | 0 | 0 | 0 | 0 | 0 | 0 | 0 | 0 | 0 |  | 0 | 0 | 0 | 0 | 0 | 0 | 0 | 0 | 0 | 0 | 0 |  | 0 | 0 | 0 | 0 | 0 | 0 | 0 | 0 | 0
2025_Business_Standard | Business_Standard_Standard Prescriptive_Electric_HVAC_Commercial/Industrial_Guest Room Energy Management_PTAC_0_0 | Business_Standard_Standard Prescriptive_Electric_HVAC_Commercial/Industrial_Guest Room Energy Management_PTAC_0_0_2025 |  | 947 |  | Business | Standard | Standard Prescriptive | Electric | HVAC | Commercial/Industrial | Guest Room Energy Management | PTAC | 0 | 0 | 2025 | CI-HVC-GREM-V05-150601 |  |  | n/a | n/a | n/a | n/a | n/a |  | 0 | 0 | 0 | 0 | 0 |  | 0 | 0 | 0 | 0 | 0 |  | 0 | 0 | 0 | 0 | 0 |  | 0 | 0 | 0 | 0 | 0 | 0 | 0 | 0 | 0 | 0 | 0 | 0 | 0 | 0 | 0 | 0 | 0 |  | 0 | 0 | 0 | 0 | 0 | 0 | 0 | 0 | 0 | 0 | 0 | 0 | 0 | 0 | 0 | 0 | 0 | 0 | 0 | 0 | 0 | 0 | 0 | 0 | 0 | 0 | 0 | 0 | 0 | 0 | 0 | 0 | 0 | 0 | 0 |  | 0 | 0 | 0 | 0 | 0 | 0 | 0 | 0 | 0 | 0 | 0 | 0 | 0 | 0 | 0 | 0 | 0 | 0 | 0 | 0 | 0 | 0 | 0 | 0 | 0 | 0 | 0 | 0 | 0 | 0 | 0 | 0 | 0 | 0 | 0 |  | 0 | 0 | 0 | 0 | 0 | 0 | 0 | 0 | 0 | 0 | 0 | 0 | 0 | 0 | 0 | 0 | 0 | 0 | 0 | 0 | 0 | 0 | 0 | 0 | 0 | 0 | 0 | 0 | 0 | 0 | 0 | 0 | 0 | 0 | 0 |  | 0 | 0 | 0 | 0 | 0 | 0 | 0 | 0 | 0 | 0 | 0 | 0 | 0 | 0 | 0 | 0 | 0 | 0 | 0 | 0 | 0 | 0 | 0 | 0 | 0 | 0 | 0 | 0 | 0 | 0 | 0 | 0 | 0 | 0 | 0 |  | 0 | 0 | 0 | 0 | 0 | 0 | 0 | 0 | 0 | 0 | 0 | 0 | 0 | 0 | 0 | 0 | 0 | 0 | 0 | 0 | 0 | 0 | 0 | 0 | 0 | 0 | 0 | 0 | 0 | 0 | 0 | 0 | 0 | 0 | 0 |  | 0 | 0 | 0 | 0 | 0 | 0 | 0 | 0 | 0 | 0 | 0 | 0 | 0 | 0 | 0 | 0 | 0 | 0 | 0 | 0 | 0 | 0 | 0 | 0 | 0 | 0 | 0 | 0 | 0 | 0 | 0 | 0 | 0 | 0 | 0 |  | 0 | 0 | 0 | 0 | 0 | 0 | 0 | 0 | 0 | 0 | 0 | 0 | 0 | 0 | 0 | 0 | 0 | 0 | 0 | 0 | 0 | 0 | 0 | 0 | 0 | 0 | 0 | 0 | 0 | 0 | 0 | 0 | 0 | 0 | 0 |  | 0 | 0 | 0 | 0 | 0 | 0 | 0 | 0 | 0 | 0 | 0 | 0 | 0 | 0 | 0 | 0 | 0 | 0 | 0 | 0 | 0 | 0 | 0 | 0 | 0 | 0 | 0 | 0 | 0 | 0 | 0 | 0 | 0 | 0 | 0 |  | 0 | 0 | 0 | 0 | 0 | 0 | 0 | 0 | 0 | 0 | 0 | 0 | 0 | 0 | 0 | 0 | 0 | 0 | 0 | 0 | 0 | 0 | 0 | 0 | 0 | 0 | 0 | 0 | 0 | 0 | 0 | 0 | 0 | 0 | 0 |  | 0 |  | 260 | 0 | 0 | 0 | 184.5 | 0 | 0 | 0.12 | 3.9 | 0 | 0 | 0 | 0 | 0 | 0 | 0 | 0 | 0 | 15 | 0 |  | 0 |  | 0 | 0 | 0 | 0 | 0 |  |  | 0 | 0 | 0 | 0 | 0 |  | 0 | 0 | 0 | 0 | 0 | 0 | 0 | 0 | 0 | 0 | 0 | 0 | 0 |  | 0 | 0 | 0 | 0 | 0 | 0 | 0 |  | 0 | 0 | 0 | 0 | 0 | 0 | 0 |  | 0.6832 | 0.426 | 0.6832 | 0 |  | 0 | 0 | 0 | 0 | 0 | 0 | 0 | 0 | 0 |  | 0 | 0 | 0 | 0 | 0 | 0 | 0 | 0 | 0 | 0 | 0 |  | 0 | 0 | 0 | 0 | 0 | 0 | 0 | 0 | 0
2022_Business_Standard | Business_Standard_Standard Prescriptive_Electric_HVAC_Commercial/Industrial_Guest Room Energy Management_PTHP_0_0 | Business_Standard_Standard Prescriptive_Electric_HVAC_Commercial/Industrial_Guest Room Energy Management_PTHP_0_0_2022 |  | 948 |  | Business | Standard | Standard Prescriptive | Electric | HVAC | Commercial/Industrial | Guest Room Energy Management | PTHP | 0 | 0 | 2022 | CI-HVC-GREM-V05-150601 |  |  | n/a | n/a | n/a | n/a | n/a |  | 0 | 0 | 0 | 0 | 0 |  | 0 | 0 | 0 | 0 | 0 |  | 0 | 0 | 0 | 0 | 0 |  | 0 | 0 | 0 | 0 | 0 | 0 | 0 | 0 | 0 | 0 | 0 | 0 | 0 | 0 | 0 | 0 | 0 |  | 0 | 0 | 0 | 0 | 0 | 0 | 0 | 0 | 0 | 0 | 0 | 0 | 0 | 0 | 0 | 0 | 0 | 0 | 0 | 0 | 0 | 0 | 0 | 0 | 0 | 0 | 0 | 0 | 0 | 0 | 0 | 0 | 0 | 0 | 0 |  | 0 | 0 | 0 | 0 | 0 | 0 | 0 | 0 | 0 | 0 | 0 | 0 | 0 | 0 | 0 | 0 | 0 | 0 | 0 | 0 | 0 | 0 | 0 | 0 | 0 | 0 | 0 | 0 | 0 | 0 | 0 | 0 | 0 | 0 | 0 |  | 0 | 0 | 0 | 0 | 0 | 0 | 0 | 0 | 0 | 0 | 0 | 0 | 0 | 0 | 0 | 0 | 0 | 0 | 0 | 0 | 0 | 0 | 0 | 0 | 0 | 0 | 0 | 0 | 0 | 0 | 0 | 0 | 0 | 0 | 0 |  | 0 | 0 | 0 | 0 | 0 | 0 | 0 | 0 | 0 | 0 | 0 | 0 | 0 | 0 | 0 | 0 | 0 | 0 | 0 | 0 | 0 | 0 | 0 | 0 | 0 | 0 | 0 | 0 | 0 | 0 | 0 | 0 | 0 | 0 | 0 |  | 0 | 0 | 0 | 0 | 0 | 0 | 0 | 0 | 0 | 0 | 0 | 0 | 0 | 0 | 0 | 0 | 0 | 0 | 0 | 0 | 0 | 0 | 0 | 0 | 0 | 0 | 0 | 0 | 0 | 0 | 0 | 0 | 0 | 0 | 0 |  | 0 | 0 | 0 | 0 | 0 | 0 | 0 | 0 | 0 | 0 | 0 | 0 | 0 | 0 | 0 | 0 | 0 | 0 | 0 | 0 | 0 | 0 | 0 | 0 | 0 | 0 | 0 | 0 | 0 | 0 | 0 | 0 | 0 | 0 | 0 |  | 0 | 0 | 0 | 0 | 0 | 0 | 0 | 0 | 0 | 0 | 0 | 0 | 0 | 0 | 0 | 0 | 0 | 0 | 0 | 0 | 0 | 0 | 0 | 0 | 0 | 0 | 0 | 0 | 0 | 0 | 0 | 0 | 0 | 0 | 0 |  | 0 | 0 | 0 | 0 | 0 | 0 | 0 | 0 | 0 | 0 | 0 | 0 | 0 | 0 | 0 | 0 | 0 | 0 | 0 | 0 | 0 | 0 | 0 | 0 | 0 | 0 | 0 | 0 | 0 | 0 | 0 | 0 | 0 | 0 | 0 |  | 0 | 0 | 0 | 0 | 0 | 0 | 0 | 0 | 0 | 0 | 0 | 0 | 0 | 0 | 0 | 0 | 0 | 0 | 0 | 0 | 0 | 0 | 0 | 0 | 0 | 0 | 0 | 0 | 0 | 0 | 0 | 0 | 0 | 0 | 0 |  | 0 |  | 260 | 0 | 0 | 0 | 217.5 | 0 | 0 | 0.12 | 0 | 0 | 0 | 0 | 0 | 0 | 0 | 0 | 0 | 0 | 15 | 0 |  | 0 |  | 0 | 0 | 0 | 0 | 0 |  |  | 0 | 0 | 0 | 0 | 0 |  | 0 | 0 | 0 | 0 | 0 | 0 | 0 | 0 | 0 | 0 | 0 | 0 | 0 |  | 0 | 0 | 0 | 0 | 0 | 0 | 0 |  | 0 | 0 | 0 | 0 | 0 | 0 | 0 |  | 0.6832 | 0.426 | 0.6832 | 0 |  | 0 | 0 | 0 | 0 | 0 | 0 | 0 | 0 | 0 |  | 0 | 0 | 0 | 0 | 0 | 0 | 0 | 0 | 0 | 0 | 0 |  | 0 | 0 | 0 | 0 | 0 | 0 | 0 | 0 | 0
2023_Business_Standard | Business_Standard_Standard Prescriptive_Electric_HVAC_Commercial/Industrial_Guest Room Energy Management_PTHP_0_0 | Business_Standard_Standard Prescriptive_Electric_HVAC_Commercial/Industrial_Guest Room Energy Management_PTHP_0_0_2023 |  | 948 |  | Business | Standard | Standard Prescriptive | Electric | HVAC | Commercial/Industrial | Guest Room Energy Management | PTHP | 0 | 0 | 2023 | CI-HVC-GREM-V05-150601 |  |  | n/a | n/a | n/a | n/a | n/a |  | 0 | 0 | 0 | 0 | 0 |  | 0 | 0 | 0 | 0 | 0 |  | 0 | 0 | 0 | 0 | 0 |  | 0 | 0 | 0 | 0 | 0 | 0 | 0 | 0 | 0 | 0 | 0 | 0 | 0 | 0 | 0 | 0 | 0 |  | 0 | 0 | 0 | 0 | 0 | 0 | 0 | 0 | 0 | 0 | 0 | 0 | 0 | 0 | 0 | 0 | 0 | 0 | 0 | 0 | 0 | 0 | 0 | 0 | 0 | 0 | 0 | 0 | 0 | 0 | 0 | 0 | 0 | 0 | 0 |  | 0 | 0 | 0 | 0 | 0 | 0 | 0 | 0 | 0 | 0 | 0 | 0 | 0 | 0 | 0 | 0 | 0 | 0 | 0 | 0 | 0 | 0 | 0 | 0 | 0 | 0 | 0 | 0 | 0 | 0 | 0 | 0 | 0 | 0 | 0 |  | 0 | 0 | 0 | 0 | 0 | 0 | 0 | 0 | 0 | 0 | 0 | 0 | 0 | 0 | 0 | 0 | 0 | 0 | 0 | 0 | 0 | 0 | 0 | 0 | 0 | 0 | 0 | 0 | 0 | 0 | 0 | 0 | 0 | 0 | 0 |  | 0 | 0 | 0 | 0 | 0 | 0 | 0 | 0 | 0 | 0 | 0 | 0 | 0 | 0 | 0 | 0 | 0 | 0 | 0 | 0 | 0 | 0 | 0 | 0 | 0 | 0 | 0 | 0 | 0 | 0 | 0 | 0 | 0 | 0 | 0 |  | 0 | 0 | 0 | 0 | 0 | 0 | 0 | 0 | 0 | 0 | 0 | 0 | 0 | 0 | 0 | 0 | 0 | 0 | 0 | 0 | 0 | 0 | 0 | 0 | 0 | 0 | 0 | 0 | 0 | 0 | 0 | 0 | 0 | 0 | 0 |  | 0 | 0 | 0 | 0 | 0 | 0 | 0 | 0 | 0 | 0 | 0 | 0 | 0 | 0 | 0 | 0 | 0 | 0 | 0 | 0 | 0 | 0 | 0 | 0 | 0 | 0 | 0 | 0 | 0 | 0 | 0 | 0 | 0 | 0 | 0 |  | 0 | 0 | 0 | 0 | 0 | 0 | 0 | 0 | 0 | 0 | 0 | 0 | 0 | 0 | 0 | 0 | 0 | 0 | 0 | 0 | 0 | 0 | 0 | 0 | 0 | 0 | 0 | 0 | 0 | 0 | 0 | 0 | 0 | 0 | 0 |  | 0 | 0 | 0 | 0 | 0 | 0 | 0 | 0 | 0 | 0 | 0 | 0 | 0 | 0 | 0 | 0 | 0 | 0 | 0 | 0 | 0 | 0 | 0 | 0 | 0 | 0 | 0 | 0 | 0 | 0 | 0 | 0 | 0 | 0 | 0 |  | 0 | 0 | 0 | 0 | 0 | 0 | 0 | 0 | 0 | 0 | 0 | 0 | 0 | 0 | 0 | 0 | 0 | 0 | 0 | 0 | 0 | 0 | 0 | 0 | 0 | 0 | 0 | 0 | 0 | 0 | 0 | 0 | 0 | 0 | 0 |  | 0 |  | 260 | 0 | 0 | 0 | 217.5 | 0 | 0 | 0.12 | 0 | 0 | 0 | 0 | 0 | 0 | 0 | 0 | 0 | 0 | 15 | 0 |  | 0 |  | 0 | 0 | 0 | 0 | 0 |  |  | 0 | 0 | 0 | 0 | 0 |  | 0 | 0 | 0 | 0 | 0 | 0 | 0 | 0 | 0 | 0 | 0 | 0 | 0 |  | 0 | 0 | 0 | 0 | 0 | 0 | 0 |  | 0 | 0 | 0 | 0 | 0 | 0 | 0 |  | 0.6832 | 0.426 | 0.6832 | 0 |  | 0 | 0 | 0 | 0 | 0 | 0 | 0 | 0 | 0 |  | 0 | 0 | 0 | 0 | 0 | 0 | 0 | 0 | 0 | 0 | 0 |  | 0 | 0 | 0 | 0 | 0 | 0 | 0 | 0 | 0
2024_Business_Standard | Business_Standard_Standard Prescriptive_Electric_HVAC_Commercial/Industrial_Guest Room Energy Management_PTHP_0_0 | Business_Standard_Standard Prescriptive_Electric_HVAC_Commercial/Industrial_Guest Room Energy Management_PTHP_0_0_2024 |  | 948 |  | Business | Standard | Standard Prescriptive | Electric | HVAC | Commercial/Industrial | Guest Room Energy Management | PTHP | 0 | 0 | 2024 | CI-HVC-GREM-V05-150601 |  |  | n/a | n/a | n/a | n/a | n/a |  | 0 | 0 | 0 | 0 | 0 |  | 0 | 0 | 0 | 0 | 0 |  | 0 | 0 | 0 | 0 | 0 |  | 0 | 0 | 0 | 0 | 0 | 0 | 0 | 0 | 0 | 0 | 0 | 0 | 0 | 0 | 0 | 0 | 0 |  | 0 | 0 | 0 | 0 | 0 | 0 | 0 | 0 | 0 | 0 | 0 | 0 | 0 | 0 | 0 | 0 | 0 | 0 | 0 | 0 | 0 | 0 | 0 | 0 | 0 | 0 | 0 | 0 | 0 | 0 | 0 | 0 | 0 | 0 | 0 |  | 0 | 0 | 0 | 0 | 0 | 0 | 0 | 0 | 0 | 0 | 0 | 0 | 0 | 0 | 0 | 0 | 0 | 0 | 0 | 0 | 0 | 0 | 0 | 0 | 0 | 0 | 0 | 0 | 0 | 0 | 0 | 0 | 0 | 0 | 0 |  | 0 | 0 | 0 | 0 | 0 | 0 | 0 | 0 | 0 | 0 | 0 | 0 | 0 | 0 | 0 | 0 | 0 | 0 | 0 | 0 | 0 | 0 | 0 | 0 | 0 | 0 | 0 | 0 | 0 | 0 | 0 | 0 | 0 | 0 | 0 |  | 0 | 0 | 0 | 0 | 0 | 0 | 0 | 0 | 0 | 0 | 0 | 0 | 0 | 0 | 0 | 0 | 0 | 0 | 0 | 0 | 0 | 0 | 0 | 0 | 0 | 0 | 0 | 0 | 0 | 0 | 0 | 0 | 0 | 0 | 0 |  | 0 | 0 | 0 | 0 | 0 | 0 | 0 | 0 | 0 | 0 | 0 | 0 | 0 | 0 | 0 | 0 | 0 | 0 | 0 | 0 | 0 | 0 | 0 | 0 | 0 | 0 | 0 | 0 | 0 | 0 | 0 | 0 | 0 | 0 | 0 |  | 0 | 0 | 0 | 0 | 0 | 0 | 0 | 0 | 0 | 0 | 0 | 0 | 0 | 0 | 0 | 0 | 0 | 0 | 0 | 0 | 0 | 0 | 0 | 0 | 0 | 0 | 0 | 0 | 0 | 0 | 0 | 0 | 0 | 0 | 0 |  | 0 | 0 | 0 | 0 | 0 | 0 | 0 | 0 | 0 | 0 | 0 | 0 | 0 | 0 | 0 | 0 | 0 | 0 | 0 | 0 | 0 | 0 | 0 | 0 | 0 | 0 | 0 | 0 | 0 | 0 | 0 | 0 | 0 | 0 | 0 |  | 0 | 0 | 0 | 0 | 0 | 0 | 0 | 0 | 0 | 0 | 0 | 0 | 0 | 0 | 0 | 0 | 0 | 0 | 0 | 0 | 0 | 0 | 0 | 0 | 0 | 0 | 0 | 0 | 0 | 0 | 0 | 0 | 0 | 0 | 0 |  | 0 | 0 | 0 | 0 | 0 | 0 | 0 | 0 | 0 | 0 | 0 | 0 | 0 | 0 | 0 | 0 | 0 | 0 | 0 | 0 | 0 | 0 | 0 | 0 | 0 | 0 | 0 | 0 | 0 | 0 | 0 | 0 | 0 | 0 | 0 |  | 0 |  | 260 | 0 | 0 | 0 | 217.5 | 0 | 0 | 0.12 | 0 | 0 | 0 | 0 | 0 | 0 | 0 | 0 | 0 | 0 | 15 | 0 |  | 0 |  | 0 | 0 | 0 | 0 | 0 |  |  | 0 | 0 | 0 | 0 | 0 |  | 0 | 0 | 0 | 0 | 0 | 0 | 0 | 0 | 0 | 0 | 0 | 0 | 0 |  | 0 | 0 | 0 | 0 | 0 | 0 | 0 |  | 0 | 0 | 0 | 0 | 0 | 0 | 0 |  | 0.6832 | 0.426 | 0.6832 | 0 |  | 0 | 0 | 0 | 0 | 0 | 0 | 0 | 0 | 0 |  | 0 | 0 | 0 | 0 | 0 | 0 | 0 | 0 | 0 | 0 | 0 |  | 0 | 0 | 0 | 0 | 0 | 0 | 0 | 0 | 0
2025_Business_Standard | Business_Standard_Standard Prescriptive_Electric_HVAC_Commercial/Industrial_Guest Room Energy Management_PTHP_0_0 | Business_Standard_Standard Prescriptive_Electric_HVAC_Commercial/Industrial_Guest Room Energy Management_PTHP_0_0_2025 |  | 948 |  | Business | Standard | Standard Prescriptive | Electric | HVAC | Commercial/Industrial | Guest Room Energy Management | PTHP | 0 | 0 | 2025 | CI-HVC-GREM-V05-150601 |  |  | n/a | n/a | n/a | n/a | n/a |  | 0 | 0 | 0 | 0 | 0 |  | 0 | 0 | 0 | 0 | 0 |  | 0 | 0 | 0 | 0 | 0 |  | 0 | 0 | 0 | 0 | 0 | 0 | 0 | 0 | 0 | 0 | 0 | 0 | 0 | 0 | 0 | 0 | 0 |  | 0 | 0 | 0 | 0 | 0 | 0 | 0 | 0 | 0 | 0 | 0 | 0 | 0 | 0 | 0 | 0 | 0 | 0 | 0 | 0 | 0 | 0 | 0 | 0 | 0 | 0 | 0 | 0 | 0 | 0 | 0 | 0 | 0 | 0 | 0 |  | 0 | 0 | 0 | 0 | 0 | 0 | 0 | 0 | 0 | 0 | 0 | 0 | 0 | 0 | 0 | 0 | 0 | 0 | 0 | 0 | 0 | 0 | 0 | 0 | 0 | 0 | 0 | 0 | 0 | 0 | 0 | 0 | 0 | 0 | 0 |  | 0 | 0 | 0 | 0 | 0 | 0 | 0 | 0 | 0 | 0 | 0 | 0 | 0 | 0 | 0 | 0 | 0 | 0 | 0 | 0 | 0 | 0 | 0 | 0 | 0 | 0 | 0 | 0 | 0 | 0 | 0 | 0 | 0 | 0 | 0 |  | 0 | 0 | 0 | 0 | 0 | 0 | 0 | 0 | 0 | 0 | 0 | 0 | 0 | 0 | 0 | 0 | 0 | 0 | 0 | 0 | 0 | 0 | 0 | 0 | 0 | 0 | 0 | 0 | 0 | 0 | 0 | 0 | 0 | 0 | 0 |  | 0 | 0 | 0 | 0 | 0 | 0 | 0 | 0 | 0 | 0 | 0 | 0 | 0 | 0 | 0 | 0 | 0 | 0 | 0 | 0 | 0 | 0 | 0 | 0 | 0 | 0 | 0 | 0 | 0 | 0 | 0 | 0 | 0 | 0 | 0 |  | 0 | 0 | 0 | 0 | 0 | 0 | 0 | 0 | 0 | 0 | 0 | 0 | 0 | 0 | 0 | 0 | 0 | 0 | 0 | 0 | 0 | 0 | 0 | 0 | 0 | 0 | 0 | 0 | 0 | 0 | 0 | 0 | 0 | 0 | 0 |  | 0 | 0 | 0 | 0 | 0 | 0 | 0 | 0 | 0 | 0 | 0 | 0 | 0 | 0 | 0 | 0 | 0 | 0 | 0 | 0 | 0 | 0 | 0 | 0 | 0 | 0 | 0 | 0 | 0 | 0 | 0 | 0 | 0 | 0 | 0 |  | 0 | 0 | 0 | 0 | 0 | 0 | 0 | 0 | 0 | 0 | 0 | 0 | 0 | 0 | 0 | 0 | 0 | 0 | 0 | 0 | 0 | 0 | 0 | 0 | 0 | 0 | 0 | 0 | 0 | 0 | 0 | 0 | 0 | 0 | 0 |  | 0 | 0 | 0 | 0 | 0 | 0 | 0 | 0 | 0 | 0 | 0 | 0 | 0 | 0 | 0 | 0 | 0 | 0 | 0 | 0 | 0 | 0 | 0 | 0 | 0 | 0 | 0 | 0 | 0 | 0 | 0 | 0 | 0 | 0 | 0 |  | 0 |  | 260 | 0 | 0 | 0 | 217.5 | 0 | 0 | 0.12 | 0 | 0 | 0 | 0 | 0 | 0 | 0 | 0 | 0 | 0 | 15 | 0 |  | 0 |  | 0 | 0 | 0 | 0 | 0 |  |  | 0 | 0 | 0 | 0 | 0 |  | 0 | 0 | 0 | 0 | 0 | 0 | 0 | 0 | 0 | 0 | 0 | 0 | 0 |  | 0 | 0 | 0 | 0 | 0 | 0 | 0 |  | 0 | 0 | 0 | 0 | 0 | 0 | 0 |  | 0.6832 | 0.426 | 0.6832 | 0 |  | 0 | 0 | 0 | 0 | 0 | 0 | 0 | 0 | 0 |  | 0 | 0 | 0 | 0 | 0 | 0 | 0 | 0 | 0 | 0 | 0 |  | 0 | 0 | 0 | 0 | 0 | 0 | 0 | 0 | 0
2022_Business_Standard | Business_Standard_Standard Prescriptive_Natural Gas_HVAC_Commercial/Industrial_High Efficiency Boiler_Time of Sale_0_93% TE | Business_Standard_Standard Prescriptive_Natural Gas_HVAC_Commercial/Industrial_High Efficiency Boiler_Time of Sale_0_93% TE_2022 |  | 949 |  | Business | Standard | Standard Prescriptive | Natural Gas | HVAC | Commercial/Industrial | High Efficiency Boiler | Time of Sale | 0 | 93% TE | 2022 | CI-HVC-BOIL-V08-210101 |  |  | 4.8535 | 4.1274 | 4.8535 | 11.0453 | 0.22075 |  | 7485.6809 | 7143.9272 | 7485.6809 | 19513.6442 | -16719.6476 |  | 9428.2409 | 9428.2409 | 9428.2409 | 21456.2042 | 4736.5566 |  | 1942.56 | 2284.3137 | 1942.56 | 1942.56 | 21456.2042 |  | 0 | 0 | 0 | 4736.5566 | 0 | 0 | 4142.1886 | 0 | 269.8652 | 279.6305 | 0 | 19171.8905 | 0 | 1942.56 | 2284.3137 | 0 | 0 |  | 0 | 0 | 0 | 0 | 0 | 0 | 0 | 0 | 0 | 0 | 0 | 0 | 0 | 0 | 0 | 0 | 0 | 0 | 0 | 0 | 0 | 0 | 0 | 0 | 0 | 0 | 0 | 0 | 0 | 0 | 0 | 0 | 0 | 0 | 0 |  | 0 | 0 | 0 | 0 | 0 | 0 | 0 | 0 | 0 | 0 | 0 | 0 | 0 | 0 | 0 | 0 | 0 | 0 | 0 | 0 | 0 | 0 | 0 | 0 | 0 | 0 | 0 | 0 | 0 | 0 | 0 | 0 | 0 | 0 | 0 |  | 0 | 0 | 0 | 0 | 0 | 0 | 0 | 0 | 0 | 0 | 0 | 0 | 0 | 0 | 0 | 0 | 0 | 0 | 0 | 0 | 0 | 0 | 0 | 0 | 0 | 0 | 0 | 0 | 0 | 0 | 0 | 0 | 0 | 0 | 0 |  | 0 | 0 | 0 | 0 | 0 | 0 | 0 | 0 | 0 | 0 | 0 | 0 | 0 | 0 | 0 | 0 | 0 | 0 | 0 | 0 | 0 | 0 | 0 | 0 | 0 | 0 | 0 | 0 | 0 | 0 | 0 | 0 | 0 | 0 | 0 |  | 521.9565 | 521.9565 | 521.9565 | 521.9565 | 521.9565 | 521.9565 | 521.9565 | 521.9565 | 521.9565 | 521.9565 | 521.9565 | 521.9565 | 521.9565 | 521.9565 | 521.9565 | 521.9565 | 521.9565 | 521.9565 | 521.9565 | 521.9565 | 521.9565 | 521.9565 | 521.9565 | 521.9565 | 521.9565 | 0 | 0 | 0 | 0 | 0 | 0 | 0 | 0 | 0 | 0 |  | 521.9565 | 521.9565 | 521.9565 | 521.9565 | 521.9565 | 521.9565 | 521.9565 | 521.9565 | 521.9565 | 521.9565 | 521.9565 | 521.9565 | 521.9565 | 521.9565 | 521.9565 | 521.9565 | 521.9565 | 521.9565 | 521.9565 | 521.9565 | 521.9565 | 521.9565 | 521.9565 | 521.9565 | 521.9565 | 0 | 0 | 0 | 0 | 0 | 0 | 0 | 0 | 0 | 0 |  | 0 | 0 | 0 | 0 | 0 | 0 | 0 | 0 | 0 | 0 | 0 | 0 | 0 | 0 | 0 | 0 | 0 | 0 | 0 | 0 | 0 | 0 | 0 | 0 | 0 | 0 | 0 | 0 | 0 | 0 | 0 | 0 | 0 | 0 | 0 |  | 0 | 0 | 0 | 0 | 0 | 0 | 0 | 0 | 0 | 0 | 0 | 0 | 0 | 0 | 0 | 0 | 0 | 0 | 0 | 0 | 0 | 0 | 0 | 0 | 0 | 0 | 0 | 0 | 0 | 0 | 0 | 0 | 0 | 0 | 0 |  | 0 | 0 | 0 | 0 | 0 | 0 | 0 | 0 | 0 | 0 | 0 | 0 | 0 | 0 | 0 | 0 | 0 | 0 | 0 | 0 | 0 | 0 | 0 | 0 | 0 | 0 | 0 | 0 | 0 | 0 | 0 | 0 | 0 | 0 | 0 |  | 1 |  | 4560 | 0 | 0 | 0 | 0 | 0 | 0 | 0 | 1225.25 | 0 | 0 | 0 | 0 | 0 | 0 | 0 | 0 | 0 | 25 | 0 |  | 4560 |  | 0 | 0 | 2284.3137 | 0 | 2284.3137 |  |  | 0 | 0 | 13048.9125 | 0 | 0 |  | 0 | 0 | 0 | 0 | 0 | 521.9565 | 0 | 521.9565 | 0 | 1225.25 | 0 | 30631.25 | 0 |  | 0 | 0 | 0 | 0 | 1225.25 | 0 | 0 |  | 0 | 0 | 0 | 0 | 0 | 0 | 0 |  | 0.6832 | 0.426 | 0.6832 | 0 |  | 0 | 0 | 0 | 0 | 0 | 0 | 0 | 0 | 0 |  | 0 | 0 | 0 | 0 | 0 | 0 | 0 | 0 | 0 | 0 | 0 |  | 0 | 0 | 0 | 0 | 0 | 0 | 0 | 0 | 0
2023_Business_Standard | Business_Standard_Standard Prescriptive_Natural Gas_HVAC_Commercial/Industrial_High Efficiency Boiler_Time of Sale_0_93% TE | Business_Standard_Standard Prescriptive_Natural Gas_HVAC_Commercial/Industrial_High Efficiency Boiler_Time of Sale_0_93% TE_2023 |  | 949 |  | Business | Standard | Standard Prescriptive | Natural Gas | HVAC | Commercial/Industrial | High Efficiency Boiler | Time of Sale | 0 | 93% TE | 2023 | CI-HVC-BOIL-V08-210101 |  |  | 4.9763 | 4.2318 | 4.9763 | 11.3583 | 0.21928 |  | 38621.2448 | 36912.4762 | 38621.2448 | 100607.973 | -86129.0903 |  | 48334.0448 | 48334.0448 | 48334.0448 | 110320.773 | 24191.6828 |  | 9712.8 | 11421.5686 | 9712.8 | 9712.8 | 110320.773 |  | 0 | 0 | 0 | 24191.6828 | 0 | 0 | 21399.7841 | 0 | 1345.0924 | 1397.4855 | 0 | 98899.2044 | 0 | 9712.8 | 11421.5686 | 0 | 0 |  | 0 | 0 | 0 | 0 | 0 | 0 | 0 | 0 | 0 | 0 | 0 | 0 | 0 | 0 | 0 | 0 | 0 | 0 | 0 | 0 | 0 | 0 | 0 | 0 | 0 | 0 | 0 | 0 | 0 | 0 | 0 | 0 | 0 | 0 | 0 |  | 0 | 0 | 0 | 0 | 0 | 0 | 0 | 0 | 0 | 0 | 0 | 0 | 0 | 0 | 0 | 0 | 0 | 0 | 0 | 0 | 0 | 0 | 0 | 0 | 0 | 0 | 0 | 0 | 0 | 0 | 0 | 0 | 0 | 0 | 0 |  | 0 | 0 | 0 | 0 | 0 | 0 | 0 | 0 | 0 | 0 | 0 | 0 | 0 | 0 | 0 | 0 | 0 | 0 | 0 | 0 | 0 | 0 | 0 | 0 | 0 | 0 | 0 | 0 | 0 | 0 | 0 | 0 | 0 | 0 | 0 |  | 0 | 0 | 0 | 0 | 0 | 0 | 0 | 0 | 0 | 0 | 0 | 0 | 0 | 0 | 0 | 0 | 0 | 0 | 0 | 0 | 0 | 0 | 0 | 0 | 0 | 0 | 0 | 0 | 0 | 0 | 0 | 0 | 0 | 0 | 0 |  | 0 | 2609.7825 | 2609.7825 | 2609.7825 | 2609.7825 | 2609.7825 | 2609.7825 | 2609.7825 | 2609.7825 | 2609.7825 | 2609.7825 | 2609.7825 | 2609.7825 | 2609.7825 | 2609.7825 | 2609.7825 | 2609.7825 | 2609.7825 | 2609.7825 | 2609.7825 | 2609.7825 | 2609.7825 | 2609.7825 | 2609.7825 | 2609.7825 | 2609.7825 | 0 | 0 | 0 | 0 | 0 | 0 | 0 | 0 | 0 |  | 0 | 2609.7825 | 2609.7825 | 2609.7825 | 2609.7825 | 2609.7825 | 2609.7825 | 2609.7825 | 2609.7825 | 2609.7825 | 2609.7825 | 2609.7825 | 2609.7825 | 2609.7825 | 2609.7825 | 2609.7825 | 2609.7825 | 2609.7825 | 2609.7825 | 2609.7825 | 2609.7825 | 2609.7825 | 2609.7825 | 2609.7825 | 2609.7825 | 2609.7825 | 0 | 0 | 0 | 0 | 0 | 0 | 0 | 0 | 0 |  | 0 | 0 | 0 | 0 | 0 | 0 | 0 | 0 | 0 | 0 | 0 | 0 | 0 | 0 | 0 | 0 | 0 | 0 | 0 | 0 | 0 | 0 | 0 | 0 | 0 | 0 | 0 | 0 | 0 | 0 | 0 | 0 | 0 | 0 | 0 |  | 0 | 0 | 0 | 0 | 0 | 0 | 0 | 0 | 0 | 0 | 0 | 0 | 0 | 0 | 0 | 0 | 0 | 0 | 0 | 0 | 0 | 0 | 0 | 0 | 0 | 0 | 0 | 0 | 0 | 0 | 0 | 0 | 0 | 0 | 0 |  | 0 | 0 | 0 | 0 | 0 | 0 | 0 | 0 | 0 | 0 | 0 | 0 | 0 | 0 | 0 | 0 | 0 | 0 | 0 | 0 | 0 | 0 | 0 | 0 | 0 | 0 | 0 | 0 | 0 | 0 | 0 | 0 | 0 | 0 | 0 |  | 5 |  | 4560 | 0 | 0 | 0 | 0 | 0 | 0 | 0 | 1225.25 | 0 | 0 | 0 | 0 | 0 | 0 | 0 | 0 | 0 | 25 | 0 |  | 22800 |  | 0 | 0 | 11421.5686 | 0 | 11421.5686 |  |  | 0 | 0 | 65244.5625 | 0 | 0 |  | 0 | 0 | 0 | 0 | 0 | 2609.7825 | 0 | 2609.7825 | 0 | 6126.25 | 0 | 153156.25 | 0 |  | 0 | 0 | 0 | 0 | 6126.25 | 0 | 0 |  | 0 | 0 | 0 | 0 | 0 | 0 | 0 |  | 0.6832 | 0.426 | 0.6832 | 0 |  | 0 | 0 | 0 | 0 | 0 | 0 | 0 | 0 | 0 |  | 0 | 0 | 0 | 0 | 0 | 0 | 0 | 0 | 0 | 0 | 0 |  | 0 | 0 | 0 | 0 | 0 | 0 | 0 | 0 | 0
2024_Business_Standard | Business_Standard_Standard Prescriptive_Natural Gas_HVAC_Commercial/Industrial_High Efficiency Boiler_Time of Sale_0_93% TE | Business_Standard_Standard Prescriptive_Natural Gas_HVAC_Commercial/Industrial_High Efficiency Boiler_Time of Sale_0_93% TE_2024 |  | 949 |  | Business | Standard | Standard Prescriptive | Natural Gas | HVAC | Commercial/Industrial | High Efficiency Boiler | Time of Sale | 0 | 93% TE | 2024 | CI-HVC-BOIL-V08-210101 |  |  | 5.1008 | 4.3377 | 5.1008 | 11.667 | 0.21808 |  | 55762.9636 | 53370.6875 | 55762.9636 | 145049.1043 | -124049.1601 |  | 69360.8836 | 69360.8836 | 69360.8836 | 158647.0243 | 34597.8642 |  | 13597.92 | 15990.1961 | 13597.92 | 13597.92 | 158647.0243 |  | 0 | 0 | 0 | 34597.8642 | 0 | 0 | 30924.0754 | 0 | 1883.7945 | 1955.1495 | 0 | 142656.8282 | 0 | 13597.92 | 15990.1961 | 0 | 0 |  | 0 | 0 | 0 | 0 | 0 | 0 | 0 | 0 | 0 | 0 | 0 | 0 | 0 | 0 | 0 | 0 | 0 | 0 | 0 | 0 | 0 | 0 | 0 | 0 | 0 | 0 | 0 | 0 | 0 | 0 | 0 | 0 | 0 | 0 | 0 |  | 0 | 0 | 0 | 0 | 0 | 0 | 0 | 0 | 0 | 0 | 0 | 0 | 0 | 0 | 0 | 0 | 0 | 0 | 0 | 0 | 0 | 0 | 0 | 0 | 0 | 0 | 0 | 0 | 0 | 0 | 0 | 0 | 0 | 0 | 0 |  | 0 | 0 | 0 | 0 | 0 | 0 | 0 | 0 | 0 | 0 | 0 | 0 | 0 | 0 | 0 | 0 | 0 | 0 | 0 | 0 | 0 | 0 | 0 | 0 | 0 | 0 | 0 | 0 | 0 | 0 | 0 | 0 | 0 | 0 | 0 |  | 0 | 0 | 0 | 0 | 0 | 0 | 0 | 0 | 0 | 0 | 0 | 0 | 0 | 0 | 0 | 0 | 0 | 0 | 0 | 0 | 0 | 0 | 0 | 0 | 0 | 0 | 0 | 0 | 0 | 0 | 0 | 0 | 0 | 0 | 0 |  | 0 | 0 | 3653.6955 | 3653.6955 | 3653.6955 | 3653.6955 | 3653.6955 | 3653.6955 | 3653.6955 | 3653.6955 | 3653.6955 | 3653.6955 | 3653.6955 | 3653.6955 | 3653.6955 | 3653.6955 | 3653.6955 | 3653.6955 | 3653.6955 | 3653.6955 | 3653.6955 | 3653.6955 | 3653.6955 | 3653.6955 | 3653.6955 | 3653.6955 | 3653.6955 | 0 | 0 | 0 | 0 | 0 | 0 | 0 | 0 |  | 0 | 0 | 3653.6955 | 3653.6955 | 3653.6955 | 3653.6955 | 3653.6955 | 3653.6955 | 3653.6955 | 3653.6955 | 3653.6955 | 3653.6955 | 3653.6955 | 3653.6955 | 3653.6955 | 3653.6955 | 3653.6955 | 3653.6955 | 3653.6955 | 3653.6955 | 3653.6955 | 3653.6955 | 3653.6955 | 3653.6955 | 3653.6955 | 3653.6955 | 3653.6955 | 0 | 0 | 0 | 0 | 0 | 0 | 0 | 0 |  | 0 | 0 | 0 | 0 | 0 | 0 | 0 | 0 | 0 | 0 | 0 | 0 | 0 | 0 | 0 | 0 | 0 | 0 | 0 | 0 | 0 | 0 | 0 | 0 | 0 | 0 | 0 | 0 | 0 | 0 | 0 | 0 | 0 | 0 | 0 |  | 0 | 0 | 0 | 0 | 0 | 0 | 0 | 0 | 0 | 0 | 0 | 0 | 0 | 0 | 0 | 0 | 0 | 0 | 0 | 0 | 0 | 0 | 0 | 0 | 0 | 0 | 0 | 0 | 0 | 0 | 0 | 0 | 0 | 0 | 0 |  | 0 | 0 | 0 | 0 | 0 | 0 | 0 | 0 | 0 | 0 | 0 | 0 | 0 | 0 | 0 | 0 | 0 | 0 | 0 | 0 | 0 | 0 | 0 | 0 | 0 | 0 | 0 | 0 | 0 | 0 | 0 | 0 | 0 | 0 | 0 |  | 7 |  | 4560 | 0 | 0 | 0 | 0 | 0 | 0 | 0 | 1225.25 | 0 | 0 | 0 | 0 | 0 | 0 | 0 | 0 | 0 | 25 | 0 |  | 31920 |  | 0 | 0 | 15990.1961 | 0 | 15990.1961 |  |  | 0 | 0 | 91342.3875 | 0 | 0 |  | 0 | 0 | 0 | 0 | 0 | 3653.6955 | 0 | 3653.6955 | 0 | 8576.75 | 0 | 214418.75 | 0 |  | 0 | 0 | 0 | 0 | 8576.75 | 0 | 0 |  | 0 | 0 | 0 | 0 | 0 | 0 | 0 |  | 0.6832 | 0.426 | 0.6832 | 0 |  | 0 | 0 | 0 | 0 | 0 | 0 | 0 | 0 | 0 |  | 0 | 0 | 0 | 0 | 0 | 0 | 0 | 0 | 0 | 0 | 0 |  | 0 | 0 | 0 | 0 | 0 | 0 | 0 | 0 | 0
2025_Business_Standard | Business_Standard_Standard Prescriptive_Natural Gas_HVAC_Commercial/Industrial_High Efficiency Boiler_Time of Sale_0_93% TE | Business_Standard_Standard Prescriptive_Natural Gas_HVAC_Commercial/Industrial_High Efficiency Boiler_Time of Sale_0_93% TE_2025 |  | 949 |  | Business | Standard | Standard Prescriptive | Natural Gas | HVAC | Commercial/Industrial | High Efficiency Boiler | Time of Sale | 0 | 93% TE | 2025 | CI-HVC-BOIL-V08-210101 |  |  | 5.2252 | 4.4435 | 5.2252 | 11.9659 | 0.2171 |  | 65661.8755 | 62927.8457 | 65661.8755 | 170415.9006 | -145584.5578 |  | 81202.3555 | 81202.3555 | 81202.3555 | 185956.3806 | 40371.8228 |  | 15540.48 | 18274.5098 | 15540.48 | 15540.48 | 185956.3806 |  | 0 | 0 | 0 | 40371.8228 | 0 | 0 | 36443.9463 | 0 | 2153.6862 | 2232.9001 | 0 | 167681.8708 | 0 | 15540.48 | 18274.5098 | 0 | 0 |  | 0 | 0 | 0 | 0 | 0 | 0 | 0 | 0 | 0 | 0 | 0 | 0 | 0 | 0 | 0 | 0 | 0 | 0 | 0 | 0 | 0 | 0 | 0 | 0 | 0 | 0 | 0 | 0 | 0 | 0 | 0 | 0 | 0 | 0 | 0 |  | 0 | 0 | 0 | 0 | 0 | 0 | 0 | 0 | 0 | 0 | 0 | 0 | 0 | 0 | 0 | 0 | 0 | 0 | 0 | 0 | 0 | 0 | 0 | 0 | 0 | 0 | 0 | 0 | 0 | 0 | 0 | 0 | 0 | 0 | 0 |  | 0 | 0 | 0 | 0 | 0 | 0 | 0 | 0 | 0 | 0 | 0 | 0 | 0 | 0 | 0 | 0 | 0 | 0 | 0 | 0 | 0 | 0 | 0 | 0 | 0 | 0 | 0 | 0 | 0 | 0 | 0 | 0 | 0 | 0 | 0 |  | 0 | 0 | 0 | 0 | 0 | 0 | 0 | 0 | 0 | 0 | 0 | 0 | 0 | 0 | 0 | 0 | 0 | 0 | 0 | 0 | 0 | 0 | 0 | 0 | 0 | 0 | 0 | 0 | 0 | 0 | 0 | 0 | 0 | 0 | 0 |  | 0 | 0 | 0 | 4175.652 | 4175.652 | 4175.652 | 4175.652 | 4175.652 | 4175.652 | 4175.652 | 4175.652 | 4175.652 | 4175.652 | 4175.652 | 4175.652 | 4175.652 | 4175.652 | 4175.652 | 4175.652 | 4175.652 | 4175.652 | 4175.652 | 4175.652 | 4175.652 | 4175.652 | 4175.652 | 4175.652 | 4175.652 | 0 | 0 | 0 | 0 | 0 | 0 | 0 |  | 0 | 0 | 0 | 4175.652 | 4175.652 | 4175.652 | 4175.652 | 4175.652 | 4175.652 | 4175.652 | 4175.652 | 4175.652 | 4175.652 | 4175.652 | 4175.652 | 4175.652 | 4175.652 | 4175.652 | 4175.652 | 4175.652 | 4175.652 | 4175.652 | 4175.652 | 4175.652 | 4175.652 | 4175.652 | 4175.652 | 4175.652 | 0 | 0 | 0 | 0 | 0 | 0 | 0 |  | 0 | 0 | 0 | 0 | 0 | 0 | 0 | 0 | 0 | 0 | 0 | 0 | 0 | 0 | 0 | 0 | 0 | 0 | 0 | 0 | 0 | 0 | 0 | 0 | 0 | 0 | 0 | 0 | 0 | 0 | 0 | 0 | 0 | 0 | 0 |  | 0 | 0 | 0 | 0 | 0 | 0 | 0 | 0 | 0 | 0 | 0 | 0 | 0 | 0 | 0 | 0 | 0 | 0 | 0 | 0 | 0 | 0 | 0 | 0 | 0 | 0 | 0 | 0 | 0 | 0 | 0 | 0 | 0 | 0 | 0 |  | 0 | 0 | 0 | 0 | 0 | 0 | 0 | 0 | 0 | 0 | 0 | 0 | 0 | 0 | 0 | 0 | 0 | 0 | 0 | 0 | 0 | 0 | 0 | 0 | 0 | 0 | 0 | 0 | 0 | 0 | 0 | 0 | 0 | 0 | 0 |  | 8 |  | 4560 | 0 | 0 | 0 | 0 | 0 | 0 | 0 | 1225.25 | 0 | 0 | 0 | 0 | 0 | 0 | 0 | 0 | 0 | 25 | 0 |  | 36480 |  | 0 | 0 | 18274.5098 | 0 | 18274.5098 |  |  | 0 | 0 | 104391.3 | 0 | 0 |  | 0 | 0 | 0 | 0 | 0 | 4175.652 | 0 | 4175.652 | 0 | 9802 | 0 | 245050 | 0 |  | 0 | 0 | 0 | 0 | 9802 | 0 | 0 |  | 0 | 0 | 0 | 0 | 0 | 0 | 0 |  | 0.6832 | 0.426 | 0.6832 | 0 |  | 0 | 0 | 0 | 0 | 0 | 0 | 0 | 0 | 0 |  | 0 | 0 | 0 | 0 | 0 | 0 | 0 | 0 | 0 | 0 | 0 |  | 0 | 0 | 0 | 0 | 0 | 0 | 0 | 0 | 0
2022_Business_Standard | Business_Standard_Standard Prescriptive_Natural Gas_HVAC_Commercial/Industrial_High Efficiency Boiler_Time of Sale_0_93% AFUE | Business_Standard_Standard Prescriptive_Natural Gas_HVAC_Commercial/Industrial_High Efficiency Boiler_Time of Sale_0_93% AFUE_2022 |  | 950 |  | Business | Standard | Standard Prescriptive | Natural Gas | HVAC | Commercial/Industrial | High Efficiency Boiler | Time of Sale | 0 | 93% AFUE | 2022 | CI-HVC-BOIL-V08-210101 |  |  | n/a | n/a | n/a | n/a | n/a |  | 0 | 0 | 0 | 0 | 0 |  | 0 | 0 | 0 | 0 | 0 |  | 0 | 0 | 0 | 0 | 0 |  | 0 | 0 | 0 | 0 | 0 | 0 | 0 | 0 | 0 | 0 | 0 | 0 | 0 | 0 | 0 | 0 | 0 |  | 0 | 0 | 0 | 0 | 0 | 0 | 0 | 0 | 0 | 0 | 0 | 0 | 0 | 0 | 0 | 0 | 0 | 0 | 0 | 0 | 0 | 0 | 0 | 0 | 0 | 0 | 0 | 0 | 0 | 0 | 0 | 0 | 0 | 0 | 0 |  | 0 | 0 | 0 | 0 | 0 | 0 | 0 | 0 | 0 | 0 | 0 | 0 | 0 | 0 | 0 | 0 | 0 | 0 | 0 | 0 | 0 | 0 | 0 | 0 | 0 | 0 | 0 | 0 | 0 | 0 | 0 | 0 | 0 | 0 | 0 |  | 0 | 0 | 0 | 0 | 0 | 0 | 0 | 0 | 0 | 0 | 0 | 0 | 0 | 0 | 0 | 0 | 0 | 0 | 0 | 0 | 0 | 0 | 0 | 0 | 0 | 0 | 0 | 0 | 0 | 0 | 0 | 0 | 0 | 0 | 0 |  | 0 | 0 | 0 | 0 | 0 | 0 | 0 | 0 | 0 | 0 | 0 | 0 | 0 | 0 | 0 | 0 | 0 | 0 | 0 | 0 | 0 | 0 | 0 | 0 | 0 | 0 | 0 | 0 | 0 | 0 | 0 | 0 | 0 | 0 | 0 |  | 0 | 0 | 0 | 0 | 0 | 0 | 0 | 0 | 0 | 0 | 0 | 0 | 0 | 0 | 0 | 0 | 0 | 0 | 0 | 0 | 0 | 0 | 0 | 0 | 0 | 0 | 0 | 0 | 0 | 0 | 0 | 0 | 0 | 0 | 0 |  | 0 | 0 | 0 | 0 | 0 | 0 | 0 | 0 | 0 | 0 | 0 | 0 | 0 | 0 | 0 | 0 | 0 | 0 | 0 | 0 | 0 | 0 | 0 | 0 | 0 | 0 | 0 | 0 | 0 | 0 | 0 | 0 | 0 | 0 | 0 |  | 0 | 0 | 0 | 0 | 0 | 0 | 0 | 0 | 0 | 0 | 0 | 0 | 0 | 0 | 0 | 0 | 0 | 0 | 0 | 0 | 0 | 0 | 0 | 0 | 0 | 0 | 0 | 0 | 0 | 0 | 0 | 0 | 0 | 0 | 0 |  | 0 | 0 | 0 | 0 | 0 | 0 | 0 | 0 | 0 | 0 | 0 | 0 | 0 | 0 | 0 | 0 | 0 | 0 | 0 | 0 | 0 | 0 | 0 | 0 | 0 | 0 | 0 | 0 | 0 | 0 | 0 | 0 | 0 | 0 | 0 |  | 0 | 0 | 0 | 0 | 0 | 0 | 0 | 0 | 0 | 0 | 0 | 0 | 0 | 0 | 0 | 0 | 0 | 0 | 0 | 0 | 0 | 0 | 0 | 0 | 0 | 0 | 0 | 0 | 0 | 0 | 0 | 0 | 0 | 0 | 0 |  | 0 |  | 3370 | 0 | 0 | 0 | 0 | 0 | 0 | 0 | 612.625 | 0 | 0 | 0 | 0 | 0 | 0 | 0 | 0 | 0 | 25 | 0 |  | 0 |  | 0 | 0 | 0 | 0 | 0 |  |  | 0 | 0 | 0 | 0 | 0 |  | 0 | 0 | 0 | 0 | 0 | 0 | 0 | 0 | 0 | 0 | 0 | 0 | 0 |  | 0 | 0 | 0 | 0 | 0 | 0 | 0 |  | 0 | 0 | 0 | 0 | 0 | 0 | 0 |  | 0.6832 | 0.426 | 0.6832 | 0 |  | 0 | 0 | 0 | 0 | 0 | 0 | 0 | 0 | 0 |  | 0 | 0 | 0 | 0 | 0 | 0 | 0 | 0 | 0 | 0 | 0 |  | 0 | 0 | 0 | 0 | 0 | 0 | 0 | 0 | 0
2023_Business_Standard | Business_Standard_Standard Prescriptive_Natural Gas_HVAC_Commercial/Industrial_High Efficiency Boiler_Time of Sale_0_93% AFUE | Business_Standard_Standard Prescriptive_Natural Gas_HVAC_Commercial/Industrial_High Efficiency Boiler_Time of Sale_0_93% AFUE_2023 |  | 950 |  | Business | Standard | Standard Prescriptive | Natural Gas | HVAC | Commercial/Industrial | High Efficiency Boiler | Time of Sale | 0 | 93% AFUE | 2023 | CI-HVC-BOIL-V08-210101 |  |  | n/a | n/a | n/a | n/a | n/a |  | 0 | 0 | 0 | 0 | 0 |  | 0 | 0 | 0 | 0 | 0 |  | 0 | 0 | 0 | 0 | 0 |  | 0 | 0 | 0 | 0 | 0 | 0 | 0 | 0 | 0 | 0 | 0 | 0 | 0 | 0 | 0 | 0 | 0 |  | 0 | 0 | 0 | 0 | 0 | 0 | 0 | 0 | 0 | 0 | 0 | 0 | 0 | 0 | 0 | 0 | 0 | 0 | 0 | 0 | 0 | 0 | 0 | 0 | 0 | 0 | 0 | 0 | 0 | 0 | 0 | 0 | 0 | 0 | 0 |  | 0 | 0 | 0 | 0 | 0 | 0 | 0 | 0 | 0 | 0 | 0 | 0 | 0 | 0 | 0 | 0 | 0 | 0 | 0 | 0 | 0 | 0 | 0 | 0 | 0 | 0 | 0 | 0 | 0 | 0 | 0 | 0 | 0 | 0 | 0 |  | 0 | 0 | 0 | 0 | 0 | 0 | 0 | 0 | 0 | 0 | 0 | 0 | 0 | 0 | 0 | 0 | 0 | 0 | 0 | 0 | 0 | 0 | 0 | 0 | 0 | 0 | 0 | 0 | 0 | 0 | 0 | 0 | 0 | 0 | 0 |  | 0 | 0 | 0 | 0 | 0 | 0 | 0 | 0 | 0 | 0 | 0 | 0 | 0 | 0 | 0 | 0 | 0 | 0 | 0 | 0 | 0 | 0 | 0 | 0 | 0 | 0 | 0 | 0 | 0 | 0 | 0 | 0 | 0 | 0 | 0 |  | 0 | 0 | 0 | 0 | 0 | 0 | 0 | 0 | 0 | 0 | 0 | 0 | 0 | 0 | 0 | 0 | 0 | 0 | 0 | 0 | 0 | 0 | 0 | 0 | 0 | 0 | 0 | 0 | 0 | 0 | 0 | 0 | 0 | 0 | 0 |  | 0 | 0 | 0 | 0 | 0 | 0 | 0 | 0 | 0 | 0 | 0 | 0 | 0 | 0 | 0 | 0 | 0 | 0 | 0 | 0 | 0 | 0 | 0 | 0 | 0 | 0 | 0 | 0 | 0 | 0 | 0 | 0 | 0 | 0 | 0 |  | 0 | 0 | 0 | 0 | 0 | 0 | 0 | 0 | 0 | 0 | 0 | 0 | 0 | 0 | 0 | 0 | 0 | 0 | 0 | 0 | 0 | 0 | 0 | 0 | 0 | 0 | 0 | 0 | 0 | 0 | 0 | 0 | 0 | 0 | 0 |  | 0 | 0 | 0 | 0 | 0 | 0 | 0 | 0 | 0 | 0 | 0 | 0 | 0 | 0 | 0 | 0 | 0 | 0 | 0 | 0 | 0 | 0 | 0 | 0 | 0 | 0 | 0 | 0 | 0 | 0 | 0 | 0 | 0 | 0 | 0 |  | 0 | 0 | 0 | 0 | 0 | 0 | 0 | 0 | 0 | 0 | 0 | 0 | 0 | 0 | 0 | 0 | 0 | 0 | 0 | 0 | 0 | 0 | 0 | 0 | 0 | 0 | 0 | 0 | 0 | 0 | 0 | 0 | 0 | 0 | 0 |  | 0 |  | 3370 | 0 | 0 | 0 | 0 | 0 | 0 | 0 | 612.625 | 0 | 0 | 0 | 0 | 0 | 0 | 0 | 0 | 0 | 25 | 0 |  | 0 |  | 0 | 0 | 0 | 0 | 0 |  |  | 0 | 0 | 0 | 0 | 0 |  | 0 | 0 | 0 | 0 | 0 | 0 | 0 | 0 | 0 | 0 | 0 | 0 | 0 |  | 0 | 0 | 0 | 0 | 0 | 0 | 0 |  | 0 | 0 | 0 | 0 | 0 | 0 | 0 |  | 0.6832 | 0.426 | 0.6832 | 0 |  | 0 | 0 | 0 | 0 | 0 | 0 | 0 | 0 | 0 |  | 0 | 0 | 0 | 0 | 0 | 0 | 0 | 0 | 0 | 0 | 0 |  | 0 | 0 | 0 | 0 | 0 | 0 | 0 | 0 | 0
2024_Business_Standard | Business_Standard_Standard Prescriptive_Natural Gas_HVAC_Commercial/Industrial_High Efficiency Boiler_Time of Sale_0_93% AFUE | Business_Standard_Standard Prescriptive_Natural Gas_HVAC_Commercial/Industrial_High Efficiency Boiler_Time of Sale_0_93% AFUE_2024 |  | 950 |  | Business | Standard | Standard Prescriptive | Natural Gas | HVAC | Commercial/Industrial | High Efficiency Boiler | Time of Sale | 0 | 93% AFUE | 2024 | CI-HVC-BOIL-V08-210101 |  |  | n/a | n/a | n/a | n/a | n/a |  | 0 | 0 | 0 | 0 | 0 |  | 0 | 0 | 0 | 0 | 0 |  | 0 | 0 | 0 | 0 | 0 |  | 0 | 0 | 0 | 0 | 0 | 0 | 0 | 0 | 0 | 0 | 0 | 0 | 0 | 0 | 0 | 0 | 0 |  | 0 | 0 | 0 | 0 | 0 | 0 | 0 | 0 | 0 | 0 | 0 | 0 | 0 | 0 | 0 | 0 | 0 | 0 | 0 | 0 | 0 | 0 | 0 | 0 | 0 | 0 | 0 | 0 | 0 | 0 | 0 | 0 | 0 | 0 | 0 |  | 0 | 0 | 0 | 0 | 0 | 0 | 0 | 0 | 0 | 0 | 0 | 0 | 0 | 0 | 0 | 0 | 0 | 0 | 0 | 0 | 0 | 0 | 0 | 0 | 0 | 0 | 0 | 0 | 0 | 0 | 0 | 0 | 0 | 0 | 0 |  | 0 | 0 | 0 | 0 | 0 | 0 | 0 | 0 | 0 | 0 | 0 | 0 | 0 | 0 | 0 | 0 | 0 | 0 | 0 | 0 | 0 | 0 | 0 | 0 | 0 | 0 | 0 | 0 | 0 | 0 | 0 | 0 | 0 | 0 | 0 |  | 0 | 0 | 0 | 0 | 0 | 0 | 0 | 0 | 0 | 0 | 0 | 0 | 0 | 0 | 0 | 0 | 0 | 0 | 0 | 0 | 0 | 0 | 0 | 0 | 0 | 0 | 0 | 0 | 0 | 0 | 0 | 0 | 0 | 0 | 0 |  | 0 | 0 | 0 | 0 | 0 | 0 | 0 | 0 | 0 | 0 | 0 | 0 | 0 | 0 | 0 | 0 | 0 | 0 | 0 | 0 | 0 | 0 | 0 | 0 | 0 | 0 | 0 | 0 | 0 | 0 | 0 | 0 | 0 | 0 | 0 |  | 0 | 0 | 0 | 0 | 0 | 0 | 0 | 0 | 0 | 0 | 0 | 0 | 0 | 0 | 0 | 0 | 0 | 0 | 0 | 0 | 0 | 0 | 0 | 0 | 0 | 0 | 0 | 0 | 0 | 0 | 0 | 0 | 0 | 0 | 0 |  | 0 | 0 | 0 | 0 | 0 | 0 | 0 | 0 | 0 | 0 | 0 | 0 | 0 | 0 | 0 | 0 | 0 | 0 | 0 | 0 | 0 | 0 | 0 | 0 | 0 | 0 | 0 | 0 | 0 | 0 | 0 | 0 | 0 | 0 | 0 |  | 0 | 0 | 0 | 0 | 0 | 0 | 0 | 0 | 0 | 0 | 0 | 0 | 0 | 0 | 0 | 0 | 0 | 0 | 0 | 0 | 0 | 0 | 0 | 0 | 0 | 0 | 0 | 0 | 0 | 0 | 0 | 0 | 0 | 0 | 0 |  | 0 | 0 | 0 | 0 | 0 | 0 | 0 | 0 | 0 | 0 | 0 | 0 | 0 | 0 | 0 | 0 | 0 | 0 | 0 | 0 | 0 | 0 | 0 | 0 | 0 | 0 | 0 | 0 | 0 | 0 | 0 | 0 | 0 | 0 | 0 |  | 0 |  | 3370 | 0 | 0 | 0 | 0 | 0 | 0 | 0 | 612.625 | 0 | 0 | 0 | 0 | 0 | 0 | 0 | 0 | 0 | 25 | 0 |  | 0 |  | 0 | 0 | 0 | 0 | 0 |  |  | 0 | 0 | 0 | 0 | 0 |  | 0 | 0 | 0 | 0 | 0 | 0 | 0 | 0 | 0 | 0 | 0 | 0 | 0 |  | 0 | 0 | 0 | 0 | 0 | 0 | 0 |  | 0 | 0 | 0 | 0 | 0 | 0 | 0 |  | 0.6832 | 0.426 | 0.6832 | 0 |  | 0 | 0 | 0 | 0 | 0 | 0 | 0 | 0 | 0 |  | 0 | 0 | 0 | 0 | 0 | 0 | 0 | 0 | 0 | 0 | 0 |  | 0 | 0 | 0 | 0 | 0 | 0 | 0 | 0 | 0
2025_Business_Standard | Business_Standard_Standard Prescriptive_Natural Gas_HVAC_Commercial/Industrial_High Efficiency Boiler_Time of Sale_0_93% AFUE | Business_Standard_Standard Prescriptive_Natural Gas_HVAC_Commercial/Industrial_High Efficiency Boiler_Time of Sale_0_93% AFUE_2025 |  | 950 |  | Business | Standard | Standard Prescriptive | Natural Gas | HVAC | Commercial/Industrial | High Efficiency Boiler | Time of Sale | 0 | 93% AFUE | 2025 | CI-HVC-BOIL-V08-210101 |  |  | n/a | n/a | n/a | n/a | n/a |  | 0 | 0 | 0 | 0 | 0 |  | 0 | 0 | 0 | 0 | 0 |  | 0 | 0 | 0 | 0 | 0 |  | 0 | 0 | 0 | 0 | 0 | 0 | 0 | 0 | 0 | 0 | 0 | 0 | 0 | 0 | 0 | 0 | 0 |  | 0 | 0 | 0 | 0 | 0 | 0 | 0 | 0 | 0 | 0 | 0 | 0 | 0 | 0 | 0 | 0 | 0 | 0 | 0 | 0 | 0 | 0 | 0 | 0 | 0 | 0 | 0 | 0 | 0 | 0 | 0 | 0 | 0 | 0 | 0 |  | 0 | 0 | 0 | 0 | 0 | 0 | 0 | 0 | 0 | 0 | 0 | 0 | 0 | 0 | 0 | 0 | 0 | 0 | 0 | 0 | 0 | 0 | 0 | 0 | 0 | 0 | 0 | 0 | 0 | 0 | 0 | 0 | 0 | 0 | 0 |  | 0 | 0 | 0 | 0 | 0 | 0 | 0 | 0 | 0 | 0 | 0 | 0 | 0 | 0 | 0 | 0 | 0 | 0 | 0 | 0 | 0 | 0 | 0 | 0 | 0 | 0 | 0 | 0 | 0 | 0 | 0 | 0 | 0 | 0 | 0 |  | 0 | 0 | 0 | 0 | 0 | 0 | 0 | 0 | 0 | 0 | 0 | 0 | 0 | 0 | 0 | 0 | 0 | 0 | 0 | 0 | 0 | 0 | 0 | 0 | 0 | 0 | 0 | 0 | 0 | 0 | 0 | 0 | 0 | 0 | 0 |  | 0 | 0 | 0 | 0 | 0 | 0 | 0 | 0 | 0 | 0 | 0 | 0 | 0 | 0 | 0 | 0 | 0 | 0 | 0 | 0 | 0 | 0 | 0 | 0 | 0 | 0 | 0 | 0 | 0 | 0 | 0 | 0 | 0 | 0 | 0 |  | 0 | 0 | 0 | 0 | 0 | 0 | 0 | 0 | 0 | 0 | 0 | 0 | 0 | 0 | 0 | 0 | 0 | 0 | 0 | 0 | 0 | 0 | 0 | 0 | 0 | 0 | 0 | 0 | 0 | 0 | 0 | 0 | 0 | 0 | 0 |  | 0 | 0 | 0 | 0 | 0 | 0 | 0 | 0 | 0 | 0 | 0 | 0 | 0 | 0 | 0 | 0 | 0 | 0 | 0 | 0 | 0 | 0 | 0 | 0 | 0 | 0 | 0 | 0 | 0 | 0 | 0 | 0 | 0 | 0 | 0 |  | 0 | 0 | 0 | 0 | 0 | 0 | 0 | 0 | 0 | 0 | 0 | 0 | 0 | 0 | 0 | 0 | 0 | 0 | 0 | 0 | 0 | 0 | 0 | 0 | 0 | 0 | 0 | 0 | 0 | 0 | 0 | 0 | 0 | 0 | 0 |  | 0 | 0 | 0 | 0 | 0 | 0 | 0 | 0 | 0 | 0 | 0 | 0 | 0 | 0 | 0 | 0 | 0 | 0 | 0 | 0 | 0 | 0 | 0 | 0 | 0 | 0 | 0 | 0 | 0 | 0 | 0 | 0 | 0 | 0 | 0 |  | 0 |  | 3370 | 0 | 0 | 0 | 0 | 0 | 0 | 0 | 612.625 | 0 | 0 | 0 | 0 | 0 | 0 | 0 | 0 | 0 | 25 | 0 |  | 0 |  | 0 | 0 | 0 | 0 | 0 |  |  | 0 | 0 | 0 | 0 | 0 |  | 0 | 0 | 0 | 0 | 0 | 0 | 0 | 0 | 0 | 0 | 0 | 0 | 0 |  | 0 | 0 | 0 | 0 | 0 | 0 | 0 |  | 0 | 0 | 0 | 0 | 0 | 0 | 0 |  | 0.6832 | 0.426 | 0.6832 | 0 |  | 0 | 0 | 0 | 0 | 0 | 0 | 0 | 0 | 0 |  | 0 | 0 | 0 | 0 | 0 | 0 | 0 | 0 | 0 | 0 | 0 |  | 0 | 0 | 0 | 0 | 0 | 0 | 0 | 0 | 0
2022_Business_Standard | Business_Standard_Standard Prescriptive_Natural Gas_HVAC_Commercial/Industrial_High Efficiency Furnace_Early Replacement_0_94% AFUE | Business_Standard_Standard Prescriptive_Natural Gas_HVAC_Commercial/Industrial_High Efficiency Furnace_Early Replacement_0_94% AFUE_2022 |  | 951 |  | Business | Standard | Standard Prescriptive | Natural Gas | HVAC | Commercial/Industrial | High Efficiency Furnace | Early Replacement | 0 | 94% AFUE | 2022 | CI-HVC-FRNC-V10-210101 |  |  | 8.1156 | 1.5754 | 8.1156 | 21.2149 | 0.20038 |  | 17680.7228 | 7365.5054 | 17680.7228 | 50229.6641 | -42151.3763 |  | 20165.5054 | 20165.5054 | 20165.5054 | 52714.4466 | 10563.0704 |  | 2484.7826 | 12800 | 2484.7826 | 2484.7826 | 52714.4466 |  | 1113.6428 | 216.5684 | 38.6685 | 9194.1906 | 0 | 1046.9931 | 7164.8079 | 125.5009 | 619.6265 | 645.5066 | 7444.8534 | 32469.5933 | 0 | 2484.7826 | 12800 | 0 | 0 |  | 0 | 0 | 0 | 0 | 0 | 0 | 3.8806 | 3.8806 | 3.8806 | 3.8806 | 3.8806 | 3.8806 | 3.8806 | 3.8806 | 3.8806 | 3.8806 | 1.9403 | 0 | 0 | 0 | 0 | 0 | 0 | 0 | 0 | 0 | 0 | 0 | 0 | 0 | 0 | 0 | 0 | 0 | 0 |  | 0 | 0 | 0 | 0 | 0 | 0 | 3.8806 | 3.8806 | 3.8806 | 3.8806 | 3.8806 | 3.8806 | 3.8806 | 3.8806 | 3.8806 | 3.8806 | 1.9403 | 0 | 0 | 0 | 0 | 0 | 0 | 0 | 0 | 0 | 0 | 0 | 0 | 0 | 0 | 0 | 0 | 0 | 0 |  | 0 | 0 | 0 | 0 | 0 | 0 | 0 | 0 | 0 | 0 | 0 | 0 | 0 | 0 | 0 | 0 | 0 | 0 | 0 | 0 | 0 | 0 | 0 | 0 | 0 | 0 | 0 | 0 | 0 | 0 | 0 | 0 | 0 | 0 | 0 |  | 0 | 0 | 0 | 0 | 0 | 0 | 0 | 0 | 0 | 0 | 0 | 0 | 0 | 0 | 0 | 0 | 0 | 0 | 0 | 0 | 0 | 0 | 0 | 0 | 0 | 0 | 0 | 0 | 0 | 0 | 0 | 0 | 0 | 0 | 0 |  | 3543.2193 | 3543.2193 | 3543.2193 | 3543.2193 | 3543.2193 | 3543.2193 | 342.6176 | 342.6176 | 342.6176 | 342.6176 | 342.6176 | 342.6176 | 342.6176 | 342.6176 | 342.6176 | 342.6176 | 171.3088 | 0 | 0 | 0 | 0 | 0 | 0 | 0 | 0 | 0 | 0 | 0 | 0 | 0 | 0 | 0 | 0 | 0 | 0 |  | 3543.2193 | 3543.2193 | 3543.2193 | 3543.2193 | 3543.2193 | 3543.2193 | 342.6176 | 342.6176 | 342.6176 | 342.6176 | 342.6176 | 342.6176 | 342.6176 | 342.6176 | 342.6176 | 342.6176 | 171.3088 | 0 | 0 | 0 | 0 | 0 | 0 | 0 | 0 | 0 | 0 | 0 | 0 | 0 | 0 | 0 | 0 | 0 | 0 |  | 0 | 0 | 0 | 0 | 0 | 0 | 0 | 0 | 0 | 0 | 0 | 0 | 0 | 0 | 0 | 0 | 0 | 0 | 0 | 0 | 0 | 0 | 0 | 0 | 0 | 0 | 0 | 0 | 0 | 0 | 0 | 0 | 0 | 0 | 0 |  | 0 | 0 | 0 | 0 | 0 | 0 | 0.18698 | 0.18698 | 0.18698 | 0.18698 | 0.18698 | 0.18698 | 0.18698 | 0.18698 | 0.18698 | 0.18698 | 0.093488 | 0 | 0 | 0 | 0 | 0 | 0 | 0 | 0 | 0 | 0 | 0 | 0 | 0 | 0 | 0 | 0 | 0 | 0 |  | 0 | 0 | 0 | 0 | 0 | 0 | 0 | 0 | 0 | 0 | 0 | 0 | 0 | 0 | 0 | 0 | 0 | 0 | 0 | 0 | 0 | 0 | 0 | 0 | 0 | 0 | 0 | 0 | 0 | 0 | 0 | 0 | 0 | 0 | 0 |  | 8 |  | 3286 | 0 | 2876 | 0 | 710 | 0 | 0 | 0.03421 | 100.5333 | 0 | 0 | 0 | 0 | 0 | 0 | 1039.677 | 0 | 0 | 16.5 | 5.5 |  | 26288 |  | 23008 | 0 | 12800 | 0 | 12800 |  |  | 40.746 | 1.9632 | 24856.8005 | 0 | 0 |  | 0 | 0 | 0 | 0 | 0 | 3543.2193 | 0 | 3543.2193 | 0 | 8317.4161 | 0 | 137237.3665 | 0 |  | 5.68 | 0 | 0 | 0.27368 | 804.2667 | 0 | 0 |  | 0 | 0 | 0 | 0 | 8317.4161 | 0 | 0 |  | 0.6832 | 0.426 | 0.6832 | 0 |  | 0 | 0 | 0 | 0 | 0 | 0 | 0 | 0 | 0 |  | 0 | 0 | 0 | 0 | 0 | 0 | 0 | 0 | 0 | 0 | 11.6417 |  | 0 | 0 | 0 | 0 | 0 | 0 | 0 | 0 | 0
2023_Business_Standard | Business_Standard_Standard Prescriptive_Natural Gas_HVAC_Commercial/Industrial_High Efficiency Furnace_Early Replacement_0_94% AFUE | Business_Standard_Standard Prescriptive_Natural Gas_HVAC_Commercial/Industrial_High Efficiency Furnace_Early Replacement_0_94% AFUE_2023 |  | 951 |  | Business | Standard | Standard Prescriptive | Natural Gas | HVAC | Commercial/Industrial | High Efficiency Furnace | Early Replacement | 0 | 94% AFUE | 2023 | CI-HVC-FRNC-V10-210101 |  |  | 8.4121 | 1.633 | 8.4121 | 21.9071 | 0.20139 |  | 39137.2559 | 17217.4189 | 39137.2559 | 110392.9553 | -92377.5478 |  | 44417.4189 | 44417.4189 | 44417.4189 | 115673.1182 | 23295.5704 |  | 5280.163 | 27200 | 5280.163 | 5280.163 | 115673.1182 |  | 2408.7338 | 468.4228 | 83.6373 | 20334.7766 | 0 | 2299.4508 | 15895.705 | 252.4235 | 1304.4923 | 1369.7769 | 16087.8182 | 72385.3001 | 0 | 5280.163 | 27200 | 0 | 0 |  | 0 | 0 | 0 | 0 | 0 | 0 | 0 | 8.2462 | 8.2462 | 8.2462 | 8.2462 | 8.2462 | 8.2462 | 8.2462 | 8.2462 | 8.2462 | 8.2462 | 4.1231 | 0 | 0 | 0 | 0 | 0 | 0 | 0 | 0 | 0 | 0 | 0 | 0 | 0 | 0 | 0 | 0 | 0 |  | 0 | 0 | 0 | 0 | 0 | 0 | 0 | 8.2462 | 8.2462 | 8.2462 | 8.2462 | 8.2462 | 8.2462 | 8.2462 | 8.2462 | 8.2462 | 8.2462 | 4.1231 | 0 | 0 | 0 | 0 | 0 | 0 | 0 | 0 | 0 | 0 | 0 | 0 | 0 | 0 | 0 | 0 | 0 |  | 0 | 0 | 0 | 0 | 0 | 0 | 0 | 0 | 0 | 0 | 0 | 0 | 0 | 0 | 0 | 0 | 0 | 0 | 0 | 0 | 0 | 0 | 0 | 0 | 0 | 0 | 0 | 0 | 0 | 0 | 0 | 0 | 0 | 0 | 0 |  | 0 | 0 | 0 | 0 | 0 | 0 | 0 | 0 | 0 | 0 | 0 | 0 | 0 | 0 | 0 | 0 | 0 | 0 | 0 | 0 | 0 | 0 | 0 | 0 | 0 | 0 | 0 | 0 | 0 | 0 | 0 | 0 | 0 | 0 | 0 |  | 0 | 7529.341 | 7529.341 | 7529.341 | 7529.341 | 7529.341 | 7529.341 | 728.0624 | 728.0624 | 728.0624 | 728.0624 | 728.0624 | 728.0624 | 728.0624 | 728.0624 | 728.0624 | 728.0624 | 364.0312 | 0 | 0 | 0 | 0 | 0 | 0 | 0 | 0 | 0 | 0 | 0 | 0 | 0 | 0 | 0 | 0 | 0 |  | 0 | 7529.341 | 7529.341 | 7529.341 | 7529.341 | 7529.341 | 7529.341 | 728.0624 | 728.0624 | 728.0624 | 728.0624 | 728.0624 | 728.0624 | 728.0624 | 728.0624 | 728.0624 | 728.0624 | 364.0312 | 0 | 0 | 0 | 0 | 0 | 0 | 0 | 0 | 0 | 0 | 0 | 0 | 0 | 0 | 0 | 0 | 0 |  | 0 | 0 | 0 | 0 | 0 | 0 | 0 | 0 | 0 | 0 | 0 | 0 | 0 | 0 | 0 | 0 | 0 | 0 | 0 | 0 | 0 | 0 | 0 | 0 | 0 | 0 | 0 | 0 | 0 | 0 | 0 | 0 | 0 | 0 | 0 |  | 0 | 0 | 0 | 0 | 0 | 0 | 0 | 0.39732 | 0.39732 | 0.39732 | 0.39732 | 0.39732 | 0.39732 | 0.39732 | 0.39732 | 0.39732 | 0.39732 | 0.19866 | 0 | 0 | 0 | 0 | 0 | 0 | 0 | 0 | 0 | 0 | 0 | 0 | 0 | 0 | 0 | 0 | 0 |  | 0 | 0 | 0 | 0 | 0 | 0 | 0 | 0 | 0 | 0 | 0 | 0 | 0 | 0 | 0 | 0 | 0 | 0 | 0 | 0 | 0 | 0 | 0 | 0 | 0 | 0 | 0 | 0 | 0 | 0 | 0 | 0 | 0 | 0 | 0 |  | 17 |  | 3286 | 0 | 2876 | 0 | 710 | 0 | 0 | 0.03421 | 100.5333 | 0 | 0 | 0 | 0 | 0 | 0 | 1039.677 | 0 | 0 | 16.5 | 5.5 |  | 55862 |  | 48892 | 0 | 27200 | 0 | 27200 |  |  | 86.5854 | 4.1719 | 52820.701 | 0 | 0 |  | 0 | 0 | 0 | 0 | 0 | 7529.341 | 0 | 7529.341 | 0 | 17674.5093 | 0 | 291629.4037 | 0 |  | 12.07 | 0 | 0 | 0.58156 | 1709.0667 | 0 | 0 |  | 0 | 0 | 0 | 0 | 17674.5093 | 0 | 0 |  | 0.6832 | 0.426 | 0.6832 | 0 |  | 0 | 0 | 0 | 0 | 0 | 0 | 0 | 0 | 0 |  | 0 | 0 | 0 | 0 | 0 | 0 | 0 | 0 | 0 | 0 | 16.4924 |  | 0 | 0 | 0 | 0 | 0 | 0 | 0 | 0 | 0
2024_Business_Standard | Business_Standard_Standard Prescriptive_Natural Gas_HVAC_Commercial/Industrial_High Efficiency Furnace_Early Replacement_0_94% AFUE | Business_Standard_Standard Prescriptive_Natural Gas_HVAC_Commercial/Industrial_High Efficiency Furnace_Early Replacement_0_94% AFUE_2024 |  | 951 |  | Business | Standard | Standard Prescriptive | Natural Gas | HVAC | Commercial/Industrial | High Efficiency Furnace | Early Replacement | 0 | 94% AFUE | 2024 | CI-HVC-FRNC-V10-210101 |  |  | 8.7128 | 1.6914 | 8.7128 | 22.6063 | 0.20235 |  | 43120.6858 | 19911.4466 | 43120.6858 | 120795.8174 | -100811.7724 |  | 48711.4466 | 48711.4466 | 48711.4466 | 126386.5782 | 25574.8059 |  | 5590.7608 | 28800 | 5590.7608 | 5590.7608 | 126386.5782 |  | 2595.7373 | 504.789 | 90.1305 | 22384.149 | 0 | 2513.6908 | 17540.6751 | 252.1469 | 1382.6784 | 1447.4495 | 17263.3857 | 80323.1925 | 0 | 5590.7608 | 28800 | 0 | 0 |  | 0 | 0 | 0 | 0 | 0 | 0 | 0 | 0 | 8.7313 | 8.7313 | 8.7313 | 8.7313 | 8.7313 | 8.7313 | 8.7313 | 8.7313 | 8.7313 | 8.7313 | 4.3656 | 0 | 0 | 0 | 0 | 0 | 0 | 0 | 0 | 0 | 0 | 0 | 0 | 0 | 0 | 0 | 0 |  | 0 | 0 | 0 | 0 | 0 | 0 | 0 | 0 | 8.7313 | 8.7313 | 8.7313 | 8.7313 | 8.7313 | 8.7313 | 8.7313 | 8.7313 | 8.7313 | 8.7313 | 4.3656 | 0 | 0 | 0 | 0 | 0 | 0 | 0 | 0 | 0 | 0 | 0 | 0 | 0 | 0 | 0 | 0 |  | 0 | 0 | 0 | 0 | 0 | 0 | 0 | 0 | 0 | 0 | 0 | 0 | 0 | 0 | 0 | 0 | 0 | 0 | 0 | 0 | 0 | 0 | 0 | 0 | 0 | 0 | 0 | 0 | 0 | 0 | 0 | 0 | 0 | 0 | 0 |  | 0 | 0 | 0 | 0 | 0 | 0 | 0 | 0 | 0 | 0 | 0 | 0 | 0 | 0 | 0 | 0 | 0 | 0 | 0 | 0 | 0 | 0 | 0 | 0 | 0 | 0 | 0 | 0 | 0 | 0 | 0 | 0 | 0 | 0 | 0 |  | 0 | 0 | 7972.2434 | 7972.2434 | 7972.2434 | 7972.2434 | 7972.2434 | 7972.2434 | 770.8896 | 770.8896 | 770.8896 | 770.8896 | 770.8896 | 770.8896 | 770.8896 | 770.8896 | 770.8896 | 770.8896 | 385.4448 | 0 | 0 | 0 | 0 | 0 | 0 | 0 | 0 | 0 | 0 | 0 | 0 | 0 | 0 | 0 | 0 |  | 0 | 0 | 7972.2434 | 7972.2434 | 7972.2434 | 7972.2434 | 7972.2434 | 7972.2434 | 770.8896 | 770.8896 | 770.8896 | 770.8896 | 770.8896 | 770.8896 | 770.8896 | 770.8896 | 770.8896 | 770.8896 | 385.4448 | 0 | 0 | 0 | 0 | 0 | 0 | 0 | 0 | 0 | 0 | 0 | 0 | 0 | 0 | 0 | 0 |  | 0 | 0 | 0 | 0 | 0 | 0 | 0 | 0 | 0 | 0 | 0 | 0 | 0 | 0 | 0 | 0 | 0 | 0 | 0 | 0 | 0 | 0 | 0 | 0 | 0 | 0 | 0 | 0 | 0 | 0 | 0 | 0 | 0 | 0 | 0 |  | 0 | 0 | 0 | 0 | 0 | 0 | 0 | 0 | 0.4207 | 0.4207 | 0.4207 | 0.4207 | 0.4207 | 0.4207 | 0.4207 | 0.4207 | 0.4207 | 0.4207 | 0.21035 | 0 | 0 | 0 | 0 | 0 | 0 | 0 | 0 | 0 | 0 | 0 | 0 | 0 | 0 | 0 | 0 |  | 0 | 0 | 0 | 0 | 0 | 0 | 0 | 0 | 0 | 0 | 0 | 0 | 0 | 0 | 0 | 0 | 0 | 0 | 0 | 0 | 0 | 0 | 0 | 0 | 0 | 0 | 0 | 0 | 0 | 0 | 0 | 0 | 0 | 0 | 0 |  | 18 |  | 3286 | 0 | 2876 | 0 | 710 | 0 | 0 | 0.03421 | 100.5333 | 0 | 0 | 0 | 0 | 0 | 0 | 1039.677 | 0 | 0 | 16.5 | 5.5 |  | 59148 |  | 51768 | 0 | 28800 | 0 | 28800 |  |  | 91.6786 | 4.4173 | 55927.8011 | 0 | 0 |  | 0 | 0 | 0 | 0 | 0 | 7972.2434 | 0 | 7972.2434 | 0 | 18714.1863 | 0 | 308784.0745 | 0 |  | 12.78 | 0 | 0 | 0.61577 | 1809.6 | 0 | 0 |  | 0 | 0 | 0 | 0 | 18714.1863 | 0 | 0 |  | 0.6832 | 0.426 | 0.6832 | 0 |  | 0 | 0 | 0 | 0 | 0 | 0 | 0 | 0 | 0 |  | 0 | 0 | 0 | 0 | 0 | 0 | 0 | 0 | 0 | 0 | 8.7313 |  | 0 | 0 | 0 | 0 | 0 | 0 | 0 | 0 | 0
2025_Business_Standard | Business_Standard_Standard Prescriptive_Natural Gas_HVAC_Commercial/Industrial_High Efficiency Furnace_Early Replacement_0_94% AFUE | Business_Standard_Standard Prescriptive_Natural Gas_HVAC_Commercial/Industrial_High Efficiency Furnace_Early Replacement_0_94% AFUE_2025 |  | 951 |  | Business | Standard | Standard Prescriptive | Natural Gas | HVAC | Commercial/Industrial | High Efficiency Furnace | Early Replacement | 0 | 94% AFUE | 2025 | CI-HVC-FRNC-V10-210101 |  |  | 9.002 | 1.7475 | 9.002 | 23.3206 | 0.20263 |  | 44737.4534 | 21528.2143 | 44737.4534 | 124789.0754 | -103961.6143 |  | 50328.2143 | 50328.2143 | 50328.2143 | 130379.8362 | 26418.2219 |  | 5590.7608 | 28800 | 5590.7608 | 5590.7608 | 130379.8362 |  | 2642.1266 | 513.8103 | 91.7413 | 23170.5437 | 0 | 2592.6689 | 18250.6039 | 238.0775 | 1384.1642 | 1444.4778 | 17448.7009 | 84131.1353 | 0 | 5590.7608 | 28800 | 0 | 0 |  | 0 | 0 | 0 | 0 | 0 | 0 | 0 | 0 | 0 | 8.7313 | 8.7313 | 8.7313 | 8.7313 | 8.7313 | 8.7313 | 8.7313 | 8.7313 | 8.7313 | 8.7313 | 4.3656 | 0 | 0 | 0 | 0 | 0 | 0 | 0 | 0 | 0 | 0 | 0 | 0 | 0 | 0 | 0 |  | 0 | 0 | 0 | 0 | 0 | 0 | 0 | 0 | 0 | 8.7313 | 8.7313 | 8.7313 | 8.7313 | 8.7313 | 8.7313 | 8.7313 | 8.7313 | 8.7313 | 8.7313 | 4.3656 | 0 | 0 | 0 | 0 | 0 | 0 | 0 | 0 | 0 | 0 | 0 | 0 | 0 | 0 | 0 |  | 0 | 0 | 0 | 0 | 0 | 0 | 0 | 0 | 0 | 0 | 0 | 0 | 0 | 0 | 0 | 0 | 0 | 0 | 0 | 0 | 0 | 0 | 0 | 0 | 0 | 0 | 0 | 0 | 0 | 0 | 0 | 0 | 0 | 0 | 0 |  | 0 | 0 | 0 | 0 | 0 | 0 | 0 | 0 | 0 | 0 | 0 | 0 | 0 | 0 | 0 | 0 | 0 | 0 | 0 | 0 | 0 | 0 | 0 | 0 | 0 | 0 | 0 | 0 | 0 | 0 | 0 | 0 | 0 | 0 | 0 |  | 0 | 0 | 0 | 7972.2434 | 7972.2434 | 7972.2434 | 7972.2434 | 7972.2434 | 7972.2434 | 770.8896 | 770.8896 | 770.8896 | 770.8896 | 770.8896 | 770.8896 | 770.8896 | 770.8896 | 770.8896 | 770.8896 | 385.4448 | 0 | 0 | 0 | 0 | 0 | 0 | 0 | 0 | 0 | 0 | 0 | 0 | 0 | 0 | 0 |  | 0 | 0 | 0 | 7972.2434 | 7972.2434 | 7972.2434 | 7972.2434 | 7972.2434 | 7972.2434 | 770.8896 | 770.8896 | 770.8896 | 770.8896 | 770.8896 | 770.8896 | 770.8896 | 770.8896 | 770.8896 | 770.8896 | 385.4448 | 0 | 0 | 0 | 0 | 0 | 0 | 0 | 0 | 0 | 0 | 0 | 0 | 0 | 0 | 0 |  | 0 | 0 | 0 | 0 | 0 | 0 | 0 | 0 | 0 | 0 | 0 | 0 | 0 | 0 | 0 | 0 | 0 | 0 | 0 | 0 | 0 | 0 | 0 | 0 | 0 | 0 | 0 | 0 | 0 | 0 | 0 | 0 | 0 | 0 | 0 |  | 0 | 0 | 0 | 0 | 0 | 0 | 0 | 0 | 0 | 0.4207 | 0.4207 | 0.4207 | 0.4207 | 0.4207 | 0.4207 | 0.4207 | 0.4207 | 0.4207 | 0.4207 | 0.21035 | 0 | 0 | 0 | 0 | 0 | 0 | 0 | 0 | 0 | 0 | 0 | 0 | 0 | 0 | 0 |  | 0 | 0 | 0 | 0 | 0 | 0 | 0 | 0 | 0 | 0 | 0 | 0 | 0 | 0 | 0 | 0 | 0 | 0 | 0 | 0 | 0 | 0 | 0 | 0 | 0 | 0 | 0 | 0 | 0 | 0 | 0 | 0 | 0 | 0 | 0 |  | 18 |  | 3286 | 0 | 2876 | 0 | 710 | 0 | 0 | 0.03421 | 100.5333 | 0 | 0 | 0 | 0 | 0 | 0 | 1039.677 | 0 | 0 | 16.5 | 5.5 |  | 59148 |  | 51768 | 0 | 28800 | 0 | 28800 |  |  | 91.6786 | 4.4173 | 55927.8011 | 0 | 0 |  | 0 | 0 | 0 | 0 | 0 | 7972.2434 | 0 | 7972.2434 | 0 | 18714.1863 | 0 | 308784.0745 | 0 |  | 12.78 | 0 | 0 | 0.61577 | 1809.6 | 0 | 0 |  | 0 | 0 | 0 | 0 | 18714.1863 | 0 | 0 |  | 0.6832 | 0.426 | 0.6832 | 0 |  | 0 | 0 | 0 | 0 | 0 | 0 | 0 | 0 | 0 |  | 0 | 0 | 0 | 0 | 0 | 0 | 0 | 0 | 0 | 0 | 0 |  | 0 | 0 | 0 | 0 | 0 | 0 | 0 | 0 | 0
2022_Business_Standard | Business_Standard_Standard Prescriptive_Natural Gas_HVAC_Commercial/Industrial_High Efficiency Furnace_Time of Sale_0_94% AFUE | Business_Standard_Standard Prescriptive_Natural Gas_HVAC_Commercial/Industrial_High Efficiency Furnace_Time of Sale_0_94% AFUE_2022 |  | 952 |  | Business | Standard | Standard Prescriptive | Natural Gas | HVAC | Commercial/Industrial | High Efficiency Furnace | Time of Sale | 0 | 94% AFUE | 2022 | CI-HVC-FRNC-V10-210101 |  |  | 4.6453 | 2.5231 | 4.6453 | 11.8214 | 0.20437 |  | 17819.558 | 13707.908 | 17819.558 | 52898.9088 | -45977.1468 |  | 22707.908 | 22707.908 | 22707.908 | 57787.2588 | 11810.1121 |  | 4888.35 | 9000 | 4888.35 | 4888.35 | 57787.2588 |  | 1997.9561 | 380.5757 | 69.3741 | 9362.2062 | 0 | 1771.9067 | 7681.3322 | 287.5468 | 567.9205 | 589.0897 | 12780.8434 | 36006.4155 | 0 | 4888.35 | 9000 | 0 | 0 |  | 4.3656 | 4.3656 | 4.3656 | 4.3656 | 4.3656 | 4.3656 | 4.3656 | 4.3656 | 4.3656 | 4.3656 | 4.3656 | 4.3656 | 4.3656 | 4.3656 | 4.3656 | 4.3656 | 2.1828 | 0 | 0 | 0 | 0 | 0 | 0 | 0 | 0 | 0 | 0 | 0 | 0 | 0 | 0 | 0 | 0 | 0 | 0 |  | 4.3656 | 4.3656 | 4.3656 | 4.3656 | 4.3656 | 4.3656 | 4.3656 | 4.3656 | 4.3656 | 4.3656 | 4.3656 | 4.3656 | 4.3656 | 4.3656 | 4.3656 | 4.3656 | 2.1828 | 0 | 0 | 0 | 0 | 0 | 0 | 0 | 0 | 0 | 0 | 0 | 0 | 0 | 0 | 0 | 0 | 0 | 0 |  | 0 | 0 | 0 | 0 | 0 | 0 | 0 | 0 | 0 | 0 | 0 | 0 | 0 | 0 | 0 | 0 | 0 | 0 | 0 | 0 | 0 | 0 | 0 | 0 | 0 | 0 | 0 | 0 | 0 | 0 | 0 | 0 | 0 | 0 | 0 |  | 0 | 0 | 0 | 0 | 0 | 0 | 0 | 0 | 0 | 0 | 0 | 0 | 0 | 0 | 0 | 0 | 0 | 0 | 0 | 0 | 0 | 0 | 0 | 0 | 0 | 0 | 0 | 0 | 0 | 0 | 0 | 0 | 0 | 0 | 0 |  | 1517.6889 | 1517.6889 | 1517.6889 | 1517.6889 | 1517.6889 | 1517.6889 | 1517.6889 | 1517.6889 | 1517.6889 | 1517.6889 | 1517.6889 | 1517.6889 | 1517.6889 | 1517.6889 | 1517.6889 | 1517.6889 | 758.8444 | 0 | 0 | 0 | 0 | 0 | 0 | 0 | 0 | 0 | 0 | 0 | 0 | 0 | 0 | 0 | 0 | 0 | 0 |  | 1517.6889 | 1517.6889 | 1517.6889 | 1517.6889 | 1517.6889 | 1517.6889 | 1517.6889 | 1517.6889 | 1517.6889 | 1517.6889 | 1517.6889 | 1517.6889 | 1517.6889 | 1517.6889 | 1517.6889 | 1517.6889 | 758.8444 | 0 | 0 | 0 | 0 | 0 | 0 | 0 | 0 | 0 | 0 | 0 | 0 | 0 | 0 | 0 | 0 | 0 | 0 |  | 0 | 0 | 0 | 0 | 0 | 0 | 0 | 0 | 0 | 0 | 0 | 0 | 0 | 0 | 0 | 0 | 0 | 0 | 0 | 0 | 0 | 0 | 0 | 0 | 0 | 0 | 0 | 0 | 0 | 0 | 0 | 0 | 0 | 0 | 0 |  | 0.21035 | 0.21035 | 0.21035 | 0.21035 | 0.21035 | 0.21035 | 0.21035 | 0.21035 | 0.21035 | 0.21035 | 0.21035 | 0.21035 | 0.21035 | 0.21035 | 0.21035 | 0.21035 | 0.10517 | 0 | 0 | 0 | 0 | 0 | 0 | 0 | 0 | 0 | 0 | 0 | 0 | 0 | 0 | 0 | 0 | 0 | 0 |  | 0 | 0 | 0 | 0 | 0 | 0 | 0 | 0 | 0 | 0 | 0 | 0 | 0 | 0 | 0 | 0 | 0 | 0 | 0 | 0 | 0 | 0 | 0 | 0 | 0 | 0 | 0 | 0 | 0 | 0 | 0 | 0 | 0 | 0 | 0 |  | 9 |  | 1275 | 0 | 0 | 0 | 710 | 0 | 0 | 0.03421 | 395.85 | 0 | 0 | 0 | 0 | 0 | 0 | 0 | 0 | 0 | 16.5 | 0 |  | 11475 |  | 0 | 1980 | 7020 | 0 | 9000 |  |  | 72.0332 | 3.4707 | 25041.8668 | 0 | 0 |  | 6.39 | 4.3656 | 0 | 4.3656 | 0.21035 | 1517.6889 | 0 | 1517.6889 | 6.39 | 3562.65 | 105.435 | 58783.725 | 0 |  | 6.39 | 0 | 0 | 0.30789 | 3562.65 | 0 | 0 |  | 0 | 0 | 0 | 0 | 0 | 0 | 0 |  | 0.6832 | 0.426 | 0.6832 | 0 |  | 0 | 0 | 0 | 0 | 0 | 0 | 0 | 0 | 0 |  | 0 | 0 | 0 | 0 | 0 | 0 | 0 | 0 | 0 | 1980 | 39.2908 |  | 0 | 0 | 0 | 0 | 0 | 0 | 0 | 0 | 0
2023_Business_Standard | Business_Standard_Standard Prescriptive_Natural Gas_HVAC_Commercial/Industrial_High Efficiency Furnace_Time of Sale_0_94% AFUE | Business_Standard_Standard Prescriptive_Natural Gas_HVAC_Commercial/Industrial_High Efficiency Furnace_Time of Sale_0_94% AFUE_2023 |  | 952 |  | Business | Standard | Standard Prescriptive | Natural Gas | HVAC | Commercial/Industrial | High Efficiency Furnace | Time of Sale | 0 | 94% AFUE | 2023 | CI-HVC-FRNC-V10-210101 |  |  | 4.772 | 2.5919 | 4.772 | 12.2032 | 0.20267 |  | 18438.9227 | 14327.2727 | 18438.9227 | 54764.9721 | -47563.4647 |  | 23327.2727 | 23327.2727 | 23327.2727 | 59653.3221 | 12089.8573 |  | 4888.35 | 9000 | 4888.35 | 4888.35 | 59653.3221 |  | 2035.4713 | 395.835 | 70.6767 | 9587.8743 | 0 | 1838.7534 | 7971.1169 | 273.3849 | 565.4586 | 588.7017 | 13126.9986 | 37526.3234 | 0 | 4888.35 | 9000 | 0 | 0 |  | 0 | 4.3656 | 4.3656 | 4.3656 | 4.3656 | 4.3656 | 4.3656 | 4.3656 | 4.3656 | 4.3656 | 4.3656 | 4.3656 | 4.3656 | 4.3656 | 4.3656 | 4.3656 | 4.3656 | 2.1828 | 0 | 0 | 0 | 0 | 0 | 0 | 0 | 0 | 0 | 0 | 0 | 0 | 0 | 0 | 0 | 0 | 0 |  | 0 | 4.3656 | 4.3656 | 4.3656 | 4.3656 | 4.3656 | 4.3656 | 4.3656 | 4.3656 | 4.3656 | 4.3656 | 4.3656 | 4.3656 | 4.3656 | 4.3656 | 4.3656 | 4.3656 | 2.1828 | 0 | 0 | 0 | 0 | 0 | 0 | 0 | 0 | 0 | 0 | 0 | 0 | 0 | 0 | 0 | 0 | 0 |  | 0 | 0 | 0 | 0 | 0 | 0 | 0 | 0 | 0 | 0 | 0 | 0 | 0 | 0 | 0 | 0 | 0 | 0 | 0 | 0 | 0 | 0 | 0 | 0 | 0 | 0 | 0 | 0 | 0 | 0 | 0 | 0 | 0 | 0 | 0 |  | 0 | 0 | 0 | 0 | 0 | 0 | 0 | 0 | 0 | 0 | 0 | 0 | 0 | 0 | 0 | 0 | 0 | 0 | 0 | 0 | 0 | 0 | 0 | 0 | 0 | 0 | 0 | 0 | 0 | 0 | 0 | 0 | 0 | 0 | 0 |  | 0 | 1517.6889 | 1517.6889 | 1517.6889 | 1517.6889 | 1517.6889 | 1517.6889 | 1517.6889 | 1517.6889 | 1517.6889 | 1517.6889 | 1517.6889 | 1517.6889 | 1517.6889 | 1517.6889 | 1517.6889 | 1517.6889 | 758.8444 | 0 | 0 | 0 | 0 | 0 | 0 | 0 | 0 | 0 | 0 | 0 | 0 | 0 | 0 | 0 | 0 | 0 |  | 0 | 1517.6889 | 1517.6889 | 1517.6889 | 1517.6889 | 1517.6889 | 1517.6889 | 1517.6889 | 1517.6889 | 1517.6889 | 1517.6889 | 1517.6889 | 1517.6889 | 1517.6889 | 1517.6889 | 1517.6889 | 1517.6889 | 758.8444 | 0 | 0 | 0 | 0 | 0 | 0 | 0 | 0 | 0 | 0 | 0 | 0 | 0 | 0 | 0 | 0 | 0 |  | 0 | 0 | 0 | 0 | 0 | 0 | 0 | 0 | 0 | 0 | 0 | 0 | 0 | 0 | 0 | 0 | 0 | 0 | 0 | 0 | 0 | 0 | 0 | 0 | 0 | 0 | 0 | 0 | 0 | 0 | 0 | 0 | 0 | 0 | 0 |  | 0 | 0.21035 | 0.21035 | 0.21035 | 0.21035 | 0.21035 | 0.21035 | 0.21035 | 0.21035 | 0.21035 | 0.21035 | 0.21035 | 0.21035 | 0.21035 | 0.21035 | 0.21035 | 0.21035 | 0.10517 | 0 | 0 | 0 | 0 | 0 | 0 | 0 | 0 | 0 | 0 | 0 | 0 | 0 | 0 | 0 | 0 | 0 |  | 0 | 0 | 0 | 0 | 0 | 0 | 0 | 0 | 0 | 0 | 0 | 0 | 0 | 0 | 0 | 0 | 0 | 0 | 0 | 0 | 0 | 0 | 0 | 0 | 0 | 0 | 0 | 0 | 0 | 0 | 0 | 0 | 0 | 0 | 0 |  | 9 |  | 1275 | 0 | 0 | 0 | 710 | 0 | 0 | 0.03421 | 395.85 | 0 | 0 | 0 | 0 | 0 | 0 | 0 | 0 | 0 | 16.5 | 0 |  | 11475 |  | 0 | 1980 | 7020 | 0 | 9000 |  |  | 72.0332 | 3.4707 | 25041.8668 | 0 | 0 |  | 6.39 | 4.3656 | 0 | 4.3656 | 0.21035 | 1517.6889 | 0 | 1517.6889 | 6.39 | 3562.65 | 105.435 | 58783.725 | 0 |  | 6.39 | 0 | 0 | 0.30789 | 3562.65 | 0 | 0 |  | 0 | 0 | 0 | 0 | 0 | 0 | 0 |  | 0.6832 | 0.426 | 0.6832 | 0 |  | 0 | 0 | 0 | 0 | 0 | 0 | 0 | 0 | 0 |  | 0 | 0 | 0 | 0 | 0 | 0 | 0 | 0 | 0 | 1980 | 34.9252 |  | 0 | 0 | 0 | 0 | 0 | 0 | 0 | 0 | 0
2024_Business_Standard | Business_Standard_Standard Prescriptive_Natural Gas_HVAC_Commercial/Industrial_High Efficiency Furnace_Time of Sale_0_94% AFUE | Business_Standard_Standard Prescriptive_Natural Gas_HVAC_Commercial/Industrial_High Efficiency Furnace_Time of Sale_0_94% AFUE_2024 |  | 952 |  | Business | Standard | Standard Prescriptive | Natural Gas | HVAC | Commercial/Industrial | High Efficiency Furnace | Time of Sale | 0 | 94% AFUE | 2024 | CI-HVC-FRNC-V10-210101 |  |  | 4.8982 | 2.6605 | 4.8982 | 12.5657 | 0.2013 |  | 19055.8765 | 14944.2265 | 19055.8765 | 56536.952 | -49060.6345 |  | 23944.2265 | 23944.2265 | 23944.2265 | 61425.302 | 12364.6676 |  | 4888.35 | 9000 | 4888.35 | 4888.35 | 61425.302 |  | 2074.511 | 403.427 | 72.0323 | 9814.6973 | 0 | 1905.6 | 8260.9016 | 259.1734 | 565.7349 | 588.1492 | 13444.0074 | 38981.2946 | 0 | 4888.35 | 9000 | 0 | 0 |  | 0 | 0 | 4.3656 | 4.3656 | 4.3656 | 4.3656 | 4.3656 | 4.3656 | 4.3656 | 4.3656 | 4.3656 | 4.3656 | 4.3656 | 4.3656 | 4.3656 | 4.3656 | 4.3656 | 4.3656 | 2.1828 | 0 | 0 | 0 | 0 | 0 | 0 | 0 | 0 | 0 | 0 | 0 | 0 | 0 | 0 | 0 | 0 |  | 0 | 0 | 4.3656 | 4.3656 | 4.3656 | 4.3656 | 4.3656 | 4.3656 | 4.3656 | 4.3656 | 4.3656 | 4.3656 | 4.3656 | 4.3656 | 4.3656 | 4.3656 | 4.3656 | 4.3656 | 2.1828 | 0 | 0 | 0 | 0 | 0 | 0 | 0 | 0 | 0 | 0 | 0 | 0 | 0 | 0 | 0 | 0 |  | 0 | 0 | 0 | 0 | 0 | 0 | 0 | 0 | 0 | 0 | 0 | 0 | 0 | 0 | 0 | 0 | 0 | 0 | 0 | 0 | 0 | 0 | 0 | 0 | 0 | 0 | 0 | 0 | 0 | 0 | 0 | 0 | 0 | 0 | 0 |  | 0 | 0 | 0 | 0 | 0 | 0 | 0 | 0 | 0 | 0 | 0 | 0 | 0 | 0 | 0 | 0 | 0 | 0 | 0 | 0 | 0 | 0 | 0 | 0 | 0 | 0 | 0 | 0 | 0 | 0 | 0 | 0 | 0 | 0 | 0 |  | 0 | 0 | 1517.6889 | 1517.6889 | 1517.6889 | 1517.6889 | 1517.6889 | 1517.6889 | 1517.6889 | 1517.6889 | 1517.6889 | 1517.6889 | 1517.6889 | 1517.6889 | 1517.6889 | 1517.6889 | 1517.6889 | 1517.6889 | 758.8444 | 0 | 0 | 0 | 0 | 0 | 0 | 0 | 0 | 0 | 0 | 0 | 0 | 0 | 0 | 0 | 0 |  | 0 | 0 | 1517.6889 | 1517.6889 | 1517.6889 | 1517.6889 | 1517.6889 | 1517.6889 | 1517.6889 | 1517.6889 | 1517.6889 | 1517.6889 | 1517.6889 | 1517.6889 | 1517.6889 | 1517.6889 | 1517.6889 | 1517.6889 | 758.8444 | 0 | 0 | 0 | 0 | 0 | 0 | 0 | 0 | 0 | 0 | 0 | 0 | 0 | 0 | 0 | 0 |  | 0 | 0 | 0 | 0 | 0 | 0 | 0 | 0 | 0 | 0 | 0 | 0 | 0 | 0 | 0 | 0 | 0 | 0 | 0 | 0 | 0 | 0 | 0 | 0 | 0 | 0 | 0 | 0 | 0 | 0 | 0 | 0 | 0 | 0 | 0 |  | 0 | 0 | 0.21035 | 0.21035 | 0.21035 | 0.21035 | 0.21035 | 0.21035 | 0.21035 | 0.21035 | 0.21035 | 0.21035 | 0.21035 | 0.21035 | 0.21035 | 0.21035 | 0.21035 | 0.21035 | 0.10517 | 0 | 0 | 0 | 0 | 0 | 0 | 0 | 0 | 0 | 0 | 0 | 0 | 0 | 0 | 0 | 0 |  | 0 | 0 | 0 | 0 | 0 | 0 | 0 | 0 | 0 | 0 | 0 | 0 | 0 | 0 | 0 | 0 | 0 | 0 | 0 | 0 | 0 | 0 | 0 | 0 | 0 | 0 | 0 | 0 | 0 | 0 | 0 | 0 | 0 | 0 | 0 |  | 9 |  | 1275 | 0 | 0 | 0 | 710 | 0 | 0 | 0.03421 | 395.85 | 0 | 0 | 0 | 0 | 0 | 0 | 0 | 0 | 0 | 16.5 | 0 |  | 11475 |  | 0 | 1980 | 7020 | 0 | 9000 |  |  | 72.0332 | 3.4707 | 25041.8668 | 0 | 0 |  | 6.39 | 4.3656 | 0 | 4.3656 | 0.21035 | 1517.6889 | 0 | 1517.6889 | 6.39 | 3562.65 | 105.435 | 58783.725 | 0 |  | 6.39 | 0 | 0 | 0.30789 | 3562.65 | 0 | 0 |  | 0 | 0 | 0 | 0 | 0 | 0 | 0 |  | 0.6832 | 0.426 | 0.6832 | 0 |  | 0 | 0 | 0 | 0 | 0 | 0 | 0 | 0 | 0 |  | 0 | 0 | 0 | 0 | 0 | 0 | 0 | 0 | 0 | 1980 | 30.5595 |  | 0 | 0 | 0 | 0 | 0 | 0 | 0 | 0 | 0
2025_Business_Standard | Business_Standard_Standard Prescriptive_Natural Gas_HVAC_Commercial/Industrial_High Efficiency Furnace_Time of Sale_0_94% AFUE | Business_Standard_Standard Prescriptive_Natural Gas_HVAC_Commercial/Industrial_High Efficiency Furnace_Time of Sale_0_94% AFUE_2025 |  | 952 |  | Business | Standard | Standard Prescriptive | Natural Gas | HVAC | Commercial/Industrial | High Efficiency Furnace | Time of Sale | 0 | 94% AFUE | 2025 | CI-HVC-FRNC-V10-210101 |  |  | 5.0232 | 2.7284 | 5.0232 | 12.9145 | 0.20011 |  | 19666.8831 | 15555.2331 | 19666.8831 | 58242.1149 | -50497.4738 |  | 24555.2331 | 24555.2331 | 24555.2331 | 63130.4649 | 12632.9911 |  | 4888.35 | 9000 | 4888.35 | 4888.35 | 63130.4649 |  | 2114.0592 | 411.1179 | 73.4055 | 10034.4086 | 0 | 1972.4467 | 8550.6863 | 245.5079 | 566.0177 | 587.5834 | 13737.3577 | 40393.1072 | 0 | 4888.35 | 9000 | 0 | 0 |  | 0 | 0 | 0 | 4.3656 | 4.3656 | 4.3656 | 4.3656 | 4.3656 | 4.3656 | 4.3656 | 4.3656 | 4.3656 | 4.3656 | 4.3656 | 4.3656 | 4.3656 | 4.3656 | 4.3656 | 4.3656 | 2.1828 | 0 | 0 | 0 | 0 | 0 | 0 | 0 | 0 | 0 | 0 | 0 | 0 | 0 | 0 | 0 |  | 0 | 0 | 0 | 4.3656 | 4.3656 | 4.3656 | 4.3656 | 4.3656 | 4.3656 | 4.3656 | 4.3656 | 4.3656 | 4.3656 | 4.3656 | 4.3656 | 4.3656 | 4.3656 | 4.3656 | 4.3656 | 2.1828 | 0 | 0 | 0 | 0 | 0 | 0 | 0 | 0 | 0 | 0 | 0 | 0 | 0 | 0 | 0 |  | 0 | 0 | 0 | 0 | 0 | 0 | 0 | 0 | 0 | 0 | 0 | 0 | 0 | 0 | 0 | 0 | 0 | 0 | 0 | 0 | 0 | 0 | 0 | 0 | 0 | 0 | 0 | 0 | 0 | 0 | 0 | 0 | 0 | 0 | 0 |  | 0 | 0 | 0 | 0 | 0 | 0 | 0 | 0 | 0 | 0 | 0 | 0 | 0 | 0 | 0 | 0 | 0 | 0 | 0 | 0 | 0 | 0 | 0 | 0 | 0 | 0 | 0 | 0 | 0 | 0 | 0 | 0 | 0 | 0 | 0 |  | 0 | 0 | 0 | 1517.6889 | 1517.6889 | 1517.6889 | 1517.6889 | 1517.6889 | 1517.6889 | 1517.6889 | 1517.6889 | 1517.6889 | 1517.6889 | 1517.6889 | 1517.6889 | 1517.6889 | 1517.6889 | 1517.6889 | 1517.6889 | 758.8444 | 0 | 0 | 0 | 0 | 0 | 0 | 0 | 0 | 0 | 0 | 0 | 0 | 0 | 0 | 0 |  | 0 | 0 | 0 | 1517.6889 | 1517.6889 | 1517.6889 | 1517.6889 | 1517.6889 | 1517.6889 | 1517.6889 | 1517.6889 | 1517.6889 | 1517.6889 | 1517.6889 | 1517.6889 | 1517.6889 | 1517.6889 | 1517.6889 | 1517.6889 | 758.8444 | 0 | 0 | 0 | 0 | 0 | 0 | 0 | 0 | 0 | 0 | 0 | 0 | 0 | 0 | 0 |  | 0 | 0 | 0 | 0 | 0 | 0 | 0 | 0 | 0 | 0 | 0 | 0 | 0 | 0 | 0 | 0 | 0 | 0 | 0 | 0 | 0 | 0 | 0 | 0 | 0 | 0 | 0 | 0 | 0 | 0 | 0 | 0 | 0 | 0 | 0 |  | 0 | 0 | 0 | 0.21035 | 0.21035 | 0.21035 | 0.21035 | 0.21035 | 0.21035 | 0.21035 | 0.21035 | 0.21035 | 0.21035 | 0.21035 | 0.21035 | 0.21035 | 0.21035 | 0.21035 | 0.21035 | 0.10517 | 0 | 0 | 0 | 0 | 0 | 0 | 0 | 0 | 0 | 0 | 0 | 0 | 0 | 0 | 0 |  | 0 | 0 | 0 | 0 | 0 | 0 | 0 | 0 | 0 | 0 | 0 | 0 | 0 | 0 | 0 | 0 | 0 | 0 | 0 | 0 | 0 | 0 | 0 | 0 | 0 | 0 | 0 | 0 | 0 | 0 | 0 | 0 | 0 | 0 | 0 |  | 9 |  | 1275 | 0 | 0 | 0 | 710 | 0 | 0 | 0.03421 | 395.85 | 0 | 0 | 0 | 0 | 0 | 0 | 0 | 0 | 0 | 16.5 | 0 |  | 11475 |  | 0 | 1980 | 7020 | 0 | 9000 |  |  | 72.0332 | 3.4707 | 25041.8668 | 0 | 0 |  | 6.39 | 4.3656 | 0 | 4.3656 | 0.21035 | 1517.6889 | 0 | 1517.6889 | 6.39 | 3562.65 | 105.435 | 58783.725 | 0 |  | 6.39 | 0 | 0 | 0.30789 | 3562.65 | 0 | 0 |  | 0 | 0 | 0 | 0 | 0 | 0 | 0 |  | 0.6832 | 0.426 | 0.6832 | 0 |  | 0 | 0 | 0 | 0 | 0 | 0 | 0 | 0 | 0 |  | 0 | 0 | 0 | 0 | 0 | 0 | 0 | 0 | 0 | 1980 | 26.1939 |  | 0 | 0 | 0 | 0 | 0 | 0 | 0 | 0 | 0
2022_Business_Standard | Business_Standard_Standard Prescriptive_Electric_HVAC_Commercial/Industrial_Industrial Air Curtain_0_0_0 | Business_Standard_Standard Prescriptive_Electric_HVAC_Commercial/Industrial_Industrial Air Curtain_0_0_0_2022 |  | 953 |  | Business | Standard | Standard Prescriptive | Electric | HVAC | Commercial/Industrial | Industrial Air Curtain | 0 | 0 | 0 | 2022 | CI-HVC-AIRC-V03-200101 |  |  | n/a | n/a | n/a | n/a | n/a |  | 0 | 0 | 0 | 0 | 0 |  | 0 | 0 | 0 | 0 | 0 |  | 0 | 0 | 0 | 0 | 0 |  | 0 | 0 | 0 | 0 | 0 | 0 | 0 | 0 | 0 | 0 | 0 | 0 | 0 | 0 | 0 | 0 | 0 |  | 0 | 0 | 0 | 0 | 0 | 0 | 0 | 0 | 0 | 0 | 0 | 0 | 0 | 0 | 0 | 0 | 0 | 0 | 0 | 0 | 0 | 0 | 0 | 0 | 0 | 0 | 0 | 0 | 0 | 0 | 0 | 0 | 0 | 0 | 0 |  | 0 | 0 | 0 | 0 | 0 | 0 | 0 | 0 | 0 | 0 | 0 | 0 | 0 | 0 | 0 | 0 | 0 | 0 | 0 | 0 | 0 | 0 | 0 | 0 | 0 | 0 | 0 | 0 | 0 | 0 | 0 | 0 | 0 | 0 | 0 |  | 0 | 0 | 0 | 0 | 0 | 0 | 0 | 0 | 0 | 0 | 0 | 0 | 0 | 0 | 0 | 0 | 0 | 0 | 0 | 0 | 0 | 0 | 0 | 0 | 0 | 0 | 0 | 0 | 0 | 0 | 0 | 0 | 0 | 0 | 0 |  | 0 | 0 | 0 | 0 | 0 | 0 | 0 | 0 | 0 | 0 | 0 | 0 | 0 | 0 | 0 | 0 | 0 | 0 | 0 | 0 | 0 | 0 | 0 | 0 | 0 | 0 | 0 | 0 | 0 | 0 | 0 | 0 | 0 | 0 | 0 |  | 0 | 0 | 0 | 0 | 0 | 0 | 0 | 0 | 0 | 0 | 0 | 0 | 0 | 0 | 0 | 0 | 0 | 0 | 0 | 0 | 0 | 0 | 0 | 0 | 0 | 0 | 0 | 0 | 0 | 0 | 0 | 0 | 0 | 0 | 0 |  | 0 | 0 | 0 | 0 | 0 | 0 | 0 | 0 | 0 | 0 | 0 | 0 | 0 | 0 | 0 | 0 | 0 | 0 | 0 | 0 | 0 | 0 | 0 | 0 | 0 | 0 | 0 | 0 | 0 | 0 | 0 | 0 | 0 | 0 | 0 |  | 0 | 0 | 0 | 0 | 0 | 0 | 0 | 0 | 0 | 0 | 0 | 0 | 0 | 0 | 0 | 0 | 0 | 0 | 0 | 0 | 0 | 0 | 0 | 0 | 0 | 0 | 0 | 0 | 0 | 0 | 0 | 0 | 0 | 0 | 0 |  | 0 | 0 | 0 | 0 | 0 | 0 | 0 | 0 | 0 | 0 | 0 | 0 | 0 | 0 | 0 | 0 | 0 | 0 | 0 | 0 | 0 | 0 | 0 | 0 | 0 | 0 | 0 | 0 | 0 | 0 | 0 | 0 | 0 | 0 | 0 |  | 0 | 0 | 0 | 0 | 0 | 0 | 0 | 0 | 0 | 0 | 0 | 0 | 0 | 0 | 0 | 0 | 0 | 0 | 0 | 0 | 0 | 0 | 0 | 0 | 0 | 0 | 0 | 0 | 0 | 0 | 0 | 0 | 0 | 0 | 0 |  | 0 |  | 5400 | 0 | 0 | 150 | 863.468 | 0 | 0 | 0.24323 | 475.3848 | 0 | 0 | 0 | 0 | 0 | 0 | 0 | 0 | 0 | 15 | 0 |  | 0 |  | 0 | 0 | 0 | 0 | 0 |  |  | 0 | 0 | 0 | 0 | 0 |  | 0 | 0 | 0 | 0 | 0 | 0 | 0 | 0 | 0 | 0 | 0 | 0 | 0 |  | 0 | 0 | 0 | 0 | 0 | 0 | 0 |  | 0 | 0 | 0 | 0 | 0 | 0 | 0 |  | 0.6832 | 0.426 | 0.6832 | 0 |  | 0 | 0 | 0 | 0 | 0 | 0 | 0 | 0 | 0 |  | 0 | 0 | 0 | 0 | 0 | 0 | 0 | 0 | 0 | 0 | 0 |  | 0 | 0 | 0 | 0 | 0 | 0 | 0 | 0 | 0
2023_Business_Standard | Business_Standard_Standard Prescriptive_Electric_HVAC_Commercial/Industrial_Industrial Air Curtain_0_0_0 | Business_Standard_Standard Prescriptive_Electric_HVAC_Commercial/Industrial_Industrial Air Curtain_0_0_0_2023 |  | 953 |  | Business | Standard | Standard Prescriptive | Electric | HVAC | Commercial/Industrial | Industrial Air Curtain | 0 | 0 | 0 | 2023 | CI-HVC-AIRC-V03-200101 |  |  | n/a | n/a | n/a | n/a | n/a |  | 0 | 0 | 0 | 0 | 0 |  | 0 | 0 | 0 | 0 | 0 |  | 0 | 0 | 0 | 0 | 0 |  | 0 | 0 | 0 | 0 | 0 | 0 | 0 | 0 | 0 | 0 | 0 | 0 | 0 | 0 | 0 | 0 | 0 |  | 0 | 0 | 0 | 0 | 0 | 0 | 0 | 0 | 0 | 0 | 0 | 0 | 0 | 0 | 0 | 0 | 0 | 0 | 0 | 0 | 0 | 0 | 0 | 0 | 0 | 0 | 0 | 0 | 0 | 0 | 0 | 0 | 0 | 0 | 0 |  | 0 | 0 | 0 | 0 | 0 | 0 | 0 | 0 | 0 | 0 | 0 | 0 | 0 | 0 | 0 | 0 | 0 | 0 | 0 | 0 | 0 | 0 | 0 | 0 | 0 | 0 | 0 | 0 | 0 | 0 | 0 | 0 | 0 | 0 | 0 |  | 0 | 0 | 0 | 0 | 0 | 0 | 0 | 0 | 0 | 0 | 0 | 0 | 0 | 0 | 0 | 0 | 0 | 0 | 0 | 0 | 0 | 0 | 0 | 0 | 0 | 0 | 0 | 0 | 0 | 0 | 0 | 0 | 0 | 0 | 0 |  | 0 | 0 | 0 | 0 | 0 | 0 | 0 | 0 | 0 | 0 | 0 | 0 | 0 | 0 | 0 | 0 | 0 | 0 | 0 | 0 | 0 | 0 | 0 | 0 | 0 | 0 | 0 | 0 | 0 | 0 | 0 | 0 | 0 | 0 | 0 |  | 0 | 0 | 0 | 0 | 0 | 0 | 0 | 0 | 0 | 0 | 0 | 0 | 0 | 0 | 0 | 0 | 0 | 0 | 0 | 0 | 0 | 0 | 0 | 0 | 0 | 0 | 0 | 0 | 0 | 0 | 0 | 0 | 0 | 0 | 0 |  | 0 | 0 | 0 | 0 | 0 | 0 | 0 | 0 | 0 | 0 | 0 | 0 | 0 | 0 | 0 | 0 | 0 | 0 | 0 | 0 | 0 | 0 | 0 | 0 | 0 | 0 | 0 | 0 | 0 | 0 | 0 | 0 | 0 | 0 | 0 |  | 0 | 0 | 0 | 0 | 0 | 0 | 0 | 0 | 0 | 0 | 0 | 0 | 0 | 0 | 0 | 0 | 0 | 0 | 0 | 0 | 0 | 0 | 0 | 0 | 0 | 0 | 0 | 0 | 0 | 0 | 0 | 0 | 0 | 0 | 0 |  | 0 | 0 | 0 | 0 | 0 | 0 | 0 | 0 | 0 | 0 | 0 | 0 | 0 | 0 | 0 | 0 | 0 | 0 | 0 | 0 | 0 | 0 | 0 | 0 | 0 | 0 | 0 | 0 | 0 | 0 | 0 | 0 | 0 | 0 | 0 |  | 0 | 0 | 0 | 0 | 0 | 0 | 0 | 0 | 0 | 0 | 0 | 0 | 0 | 0 | 0 | 0 | 0 | 0 | 0 | 0 | 0 | 0 | 0 | 0 | 0 | 0 | 0 | 0 | 0 | 0 | 0 | 0 | 0 | 0 | 0 |  | 0 |  | 5400 | 0 | 0 | 150 | 863.468 | 0 | 0 | 0.24323 | 475.3848 | 0 | 0 | 0 | 0 | 0 | 0 | 0 | 0 | 0 | 15 | 0 |  | 0 |  | 0 | 0 | 0 | 0 | 0 |  |  | 0 | 0 | 0 | 0 | 0 |  | 0 | 0 | 0 | 0 | 0 | 0 | 0 | 0 | 0 | 0 | 0 | 0 | 0 |  | 0 | 0 | 0 | 0 | 0 | 0 | 0 |  | 0 | 0 | 0 | 0 | 0 | 0 | 0 |  | 0.6832 | 0.426 | 0.6832 | 0 |  | 0 | 0 | 0 | 0 | 0 | 0 | 0 | 0 | 0 |  | 0 | 0 | 0 | 0 | 0 | 0 | 0 | 0 | 0 | 0 | 0 |  | 0 | 0 | 0 | 0 | 0 | 0 | 0 | 0 | 0
2024_Business_Standard | Business_Standard_Standard Prescriptive_Electric_HVAC_Commercial/Industrial_Industrial Air Curtain_0_0_0 | Business_Standard_Standard Prescriptive_Electric_HVAC_Commercial/Industrial_Industrial Air Curtain_0_0_0_2024 |  | 953 |  | Business | Standard | Standard Prescriptive | Electric | HVAC | Commercial/Industrial | Industrial Air Curtain | 0 | 0 | 0 | 2024 | CI-HVC-AIRC-V03-200101 |  |  | n/a | n/a | n/a | n/a | n/a |  | 0 | 0 | 0 | 0 | 0 |  | 0 | 0 | 0 | 0 | 0 |  | 0 | 0 | 0 | 0 | 0 |  | 0 | 0 | 0 | 0 | 0 | 0 | 0 | 0 | 0 | 0 | 0 | 0 | 0 | 0 | 0 | 0 | 0 |  | 0 | 0 | 0 | 0 | 0 | 0 | 0 | 0 | 0 | 0 | 0 | 0 | 0 | 0 | 0 | 0 | 0 | 0 | 0 | 0 | 0 | 0 | 0 | 0 | 0 | 0 | 0 | 0 | 0 | 0 | 0 | 0 | 0 | 0 | 0 |  | 0 | 0 | 0 | 0 | 0 | 0 | 0 | 0 | 0 | 0 | 0 | 0 | 0 | 0 | 0 | 0 | 0 | 0 | 0 | 0 | 0 | 0 | 0 | 0 | 0 | 0 | 0 | 0 | 0 | 0 | 0 | 0 | 0 | 0 | 0 |  | 0 | 0 | 0 | 0 | 0 | 0 | 0 | 0 | 0 | 0 | 0 | 0 | 0 | 0 | 0 | 0 | 0 | 0 | 0 | 0 | 0 | 0 | 0 | 0 | 0 | 0 | 0 | 0 | 0 | 0 | 0 | 0 | 0 | 0 | 0 |  | 0 | 0 | 0 | 0 | 0 | 0 | 0 | 0 | 0 | 0 | 0 | 0 | 0 | 0 | 0 | 0 | 0 | 0 | 0 | 0 | 0 | 0 | 0 | 0 | 0 | 0 | 0 | 0 | 0 | 0 | 0 | 0 | 0 | 0 | 0 |  | 0 | 0 | 0 | 0 | 0 | 0 | 0 | 0 | 0 | 0 | 0 | 0 | 0 | 0 | 0 | 0 | 0 | 0 | 0 | 0 | 0 | 0 | 0 | 0 | 0 | 0 | 0 | 0 | 0 | 0 | 0 | 0 | 0 | 0 | 0 |  | 0 | 0 | 0 | 0 | 0 | 0 | 0 | 0 | 0 | 0 | 0 | 0 | 0 | 0 | 0 | 0 | 0 | 0 | 0 | 0 | 0 | 0 | 0 | 0 | 0 | 0 | 0 | 0 | 0 | 0 | 0 | 0 | 0 | 0 | 0 |  | 0 | 0 | 0 | 0 | 0 | 0 | 0 | 0 | 0 | 0 | 0 | 0 | 0 | 0 | 0 | 0 | 0 | 0 | 0 | 0 | 0 | 0 | 0 | 0 | 0 | 0 | 0 | 0 | 0 | 0 | 0 | 0 | 0 | 0 | 0 |  | 0 | 0 | 0 | 0 | 0 | 0 | 0 | 0 | 0 | 0 | 0 | 0 | 0 | 0 | 0 | 0 | 0 | 0 | 0 | 0 | 0 | 0 | 0 | 0 | 0 | 0 | 0 | 0 | 0 | 0 | 0 | 0 | 0 | 0 | 0 |  | 0 | 0 | 0 | 0 | 0 | 0 | 0 | 0 | 0 | 0 | 0 | 0 | 0 | 0 | 0 | 0 | 0 | 0 | 0 | 0 | 0 | 0 | 0 | 0 | 0 | 0 | 0 | 0 | 0 | 0 | 0 | 0 | 0 | 0 | 0 |  | 0 |  | 5400 | 0 | 0 | 150 | 863.468 | 0 | 0 | 0.24323 | 475.3848 | 0 | 0 | 0 | 0 | 0 | 0 | 0 | 0 | 0 | 15 | 0 |  | 0 |  | 0 | 0 | 0 | 0 | 0 |  |  | 0 | 0 | 0 | 0 | 0 |  | 0 | 0 | 0 | 0 | 0 | 0 | 0 | 0 | 0 | 0 | 0 | 0 | 0 |  | 0 | 0 | 0 | 0 | 0 | 0 | 0 |  | 0 | 0 | 0 | 0 | 0 | 0 | 0 |  | 0.6832 | 0.426 | 0.6832 | 0 |  | 0 | 0 | 0 | 0 | 0 | 0 | 0 | 0 | 0 |  | 0 | 0 | 0 | 0 | 0 | 0 | 0 | 0 | 0 | 0 | 0 |  | 0 | 0 | 0 | 0 | 0 | 0 | 0 | 0 | 0
2025_Business_Standard | Business_Standard_Standard Prescriptive_Electric_HVAC_Commercial/Industrial_Industrial Air Curtain_0_0_0 | Business_Standard_Standard Prescriptive_Electric_HVAC_Commercial/Industrial_Industrial Air Curtain_0_0_0_2025 |  | 953 |  | Business | Standard | Standard Prescriptive | Electric | HVAC | Commercial/Industrial | Industrial Air Curtain | 0 | 0 | 0 | 2025 | CI-HVC-AIRC-V03-200101 |  |  | n/a | n/a | n/a | n/a | n/a |  | 0 | 0 | 0 | 0 | 0 |  | 0 | 0 | 0 | 0 | 0 |  | 0 | 0 | 0 | 0 | 0 |  | 0 | 0 | 0 | 0 | 0 | 0 | 0 | 0 | 0 | 0 | 0 | 0 | 0 | 0 | 0 | 0 | 0 |  | 0 | 0 | 0 | 0 | 0 | 0 | 0 | 0 | 0 | 0 | 0 | 0 | 0 | 0 | 0 | 0 | 0 | 0 | 0 | 0 | 0 | 0 | 0 | 0 | 0 | 0 | 0 | 0 | 0 | 0 | 0 | 0 | 0 | 0 | 0 |  | 0 | 0 | 0 | 0 | 0 | 0 | 0 | 0 | 0 | 0 | 0 | 0 | 0 | 0 | 0 | 0 | 0 | 0 | 0 | 0 | 0 | 0 | 0 | 0 | 0 | 0 | 0 | 0 | 0 | 0 | 0 | 0 | 0 | 0 | 0 |  | 0 | 0 | 0 | 0 | 0 | 0 | 0 | 0 | 0 | 0 | 0 | 0 | 0 | 0 | 0 | 0 | 0 | 0 | 0 | 0 | 0 | 0 | 0 | 0 | 0 | 0 | 0 | 0 | 0 | 0 | 0 | 0 | 0 | 0 | 0 |  | 0 | 0 | 0 | 0 | 0 | 0 | 0 | 0 | 0 | 0 | 0 | 0 | 0 | 0 | 0 | 0 | 0 | 0 | 0 | 0 | 0 | 0 | 0 | 0 | 0 | 0 | 0 | 0 | 0 | 0 | 0 | 0 | 0 | 0 | 0 |  | 0 | 0 | 0 | 0 | 0 | 0 | 0 | 0 | 0 | 0 | 0 | 0 | 0 | 0 | 0 | 0 | 0 | 0 | 0 | 0 | 0 | 0 | 0 | 0 | 0 | 0 | 0 | 0 | 0 | 0 | 0 | 0 | 0 | 0 | 0 |  | 0 | 0 | 0 | 0 | 0 | 0 | 0 | 0 | 0 | 0 | 0 | 0 | 0 | 0 | 0 | 0 | 0 | 0 | 0 | 0 | 0 | 0 | 0 | 0 | 0 | 0 | 0 | 0 | 0 | 0 | 0 | 0 | 0 | 0 | 0 |  | 0 | 0 | 0 | 0 | 0 | 0 | 0 | 0 | 0 | 0 | 0 | 0 | 0 | 0 | 0 | 0 | 0 | 0 | 0 | 0 | 0 | 0 | 0 | 0 | 0 | 0 | 0 | 0 | 0 | 0 | 0 | 0 | 0 | 0 | 0 |  | 0 | 0 | 0 | 0 | 0 | 0 | 0 | 0 | 0 | 0 | 0 | 0 | 0 | 0 | 0 | 0 | 0 | 0 | 0 | 0 | 0 | 0 | 0 | 0 | 0 | 0 | 0 | 0 | 0 | 0 | 0 | 0 | 0 | 0 | 0 |  | 0 | 0 | 0 | 0 | 0 | 0 | 0 | 0 | 0 | 0 | 0 | 0 | 0 | 0 | 0 | 0 | 0 | 0 | 0 | 0 | 0 | 0 | 0 | 0 | 0 | 0 | 0 | 0 | 0 | 0 | 0 | 0 | 0 | 0 | 0 |  | 0 |  | 5400 | 0 | 0 | 150 | 863.468 | 0 | 0 | 0.24323 | 475.3848 | 0 | 0 | 0 | 0 | 0 | 0 | 0 | 0 | 0 | 15 | 0 |  | 0 |  | 0 | 0 | 0 | 0 | 0 |  |  | 0 | 0 | 0 | 0 | 0 |  | 0 | 0 | 0 | 0 | 0 | 0 | 0 | 0 | 0 | 0 | 0 | 0 | 0 |  | 0 | 0 | 0 | 0 | 0 | 0 | 0 |  | 0 | 0 | 0 | 0 | 0 | 0 | 0 |  | 0.6832 | 0.426 | 0.6832 | 0 |  | 0 | 0 | 0 | 0 | 0 | 0 | 0 | 0 | 0 |  | 0 | 0 | 0 | 0 | 0 | 0 | 0 | 0 | 0 | 0 | 0 |  | 0 | 0 | 0 | 0 | 0 | 0 | 0 | 0 | 0
2022_Business_Standard | Business_Standard_Standard Prescriptive_Natural Gas_HVAC_Commercial/Industrial_Linkageless Boiler Controls for Space Heating_0_0_0 | Business_Standard_Standard Prescriptive_Natural Gas_HVAC_Commercial/Industrial_Linkageless Boiler Controls for Space Heating_0_0_0_2022 |  | 954 |  | Business | Standard | Standard Prescriptive | Natural Gas | HVAC | Commercial/Industrial | Linkageless Boiler Controls for Space Heating | 0 | 0 | 0 | 2022 | CI-HVC-LBC-V05-160601 |  |  | n/a | n/a | n/a | n/a | n/a |  | 0 | 0 | 0 | 0 | 0 |  | 0 | 0 | 0 | 0 | 0 |  | 0 | 0 | 0 | 0 | 0 |  | 0 | 0 | 0 | 0 | 0 | 0 | 0 | 0 | 0 | 0 | 0 | 0 | 0 | 0 | 0 | 0 | 0 |  | 0 | 0 | 0 | 0 | 0 | 0 | 0 | 0 | 0 | 0 | 0 | 0 | 0 | 0 | 0 | 0 | 0 | 0 | 0 | 0 | 0 | 0 | 0 | 0 | 0 | 0 | 0 | 0 | 0 | 0 | 0 | 0 | 0 | 0 | 0 |  | 0 | 0 | 0 | 0 | 0 | 0 | 0 | 0 | 0 | 0 | 0 | 0 | 0 | 0 | 0 | 0 | 0 | 0 | 0 | 0 | 0 | 0 | 0 | 0 | 0 | 0 | 0 | 0 | 0 | 0 | 0 | 0 | 0 | 0 | 0 |  | 0 | 0 | 0 | 0 | 0 | 0 | 0 | 0 | 0 | 0 | 0 | 0 | 0 | 0 | 0 | 0 | 0 | 0 | 0 | 0 | 0 | 0 | 0 | 0 | 0 | 0 | 0 | 0 | 0 | 0 | 0 | 0 | 0 | 0 | 0 |  | 0 | 0 | 0 | 0 | 0 | 0 | 0 | 0 | 0 | 0 | 0 | 0 | 0 | 0 | 0 | 0 | 0 | 0 | 0 | 0 | 0 | 0 | 0 | 0 | 0 | 0 | 0 | 0 | 0 | 0 | 0 | 0 | 0 | 0 | 0 |  | 0 | 0 | 0 | 0 | 0 | 0 | 0 | 0 | 0 | 0 | 0 | 0 | 0 | 0 | 0 | 0 | 0 | 0 | 0 | 0 | 0 | 0 | 0 | 0 | 0 | 0 | 0 | 0 | 0 | 0 | 0 | 0 | 0 | 0 | 0 |  | 0 | 0 | 0 | 0 | 0 | 0 | 0 | 0 | 0 | 0 | 0 | 0 | 0 | 0 | 0 | 0 | 0 | 0 | 0 | 0 | 0 | 0 | 0 | 0 | 0 | 0 | 0 | 0 | 0 | 0 | 0 | 0 | 0 | 0 | 0 |  | 0 | 0 | 0 | 0 | 0 | 0 | 0 | 0 | 0 | 0 | 0 | 0 | 0 | 0 | 0 | 0 | 0 | 0 | 0 | 0 | 0 | 0 | 0 | 0 | 0 | 0 | 0 | 0 | 0 | 0 | 0 | 0 | 0 | 0 | 0 |  | 0 | 0 | 0 | 0 | 0 | 0 | 0 | 0 | 0 | 0 | 0 | 0 | 0 | 0 | 0 | 0 | 0 | 0 | 0 | 0 | 0 | 0 | 0 | 0 | 0 | 0 | 0 | 0 | 0 | 0 | 0 | 0 | 0 | 0 | 0 |  | 0 | 0 | 0 | 0 | 0 | 0 | 0 | 0 | 0 | 0 | 0 | 0 | 0 | 0 | 0 | 0 | 0 | 0 | 0 | 0 | 0 | 0 | 0 | 0 | 0 | 0 | 0 | 0 | 0 | 0 | 0 | 0 | 0 | 0 | 0 |  | 0 |  | 250 | 0 | 0 | 0 | 0 | 0 | 0 | 0 | 57.304 | 0 | 0 | 0 | 0 | 0 | 0 | 0 | 0 | 0 | 16 | 0 |  | 0 |  | 0 | 0 | 0 | 0 | 0 |  |  | 0 | 0 | 0 | 0 | 0 |  | 0 | 0 | 0 | 0 | 0 | 0 | 0 | 0 | 0 | 0 | 0 | 0 | 0 |  | 0 | 0 | 0 | 0 | 0 | 0 | 0 |  | 0 | 0 | 0 | 0 | 0 | 0 | 0 |  | 0.6832 | 0.426 | 0.6832 | 0 |  | 0 | 0 | 0 | 0 | 0 | 0 | 0 | 0 | 0 |  | 0 | 0 | 0 | 0 | 0 | 0 | 0 | 0 | 0 | 0 | 0 |  | 0 | 0 | 0 | 0 | 0 | 0 | 0 | 0 | 0
2023_Business_Standard | Business_Standard_Standard Prescriptive_Natural Gas_HVAC_Commercial/Industrial_Linkageless Boiler Controls for Space Heating_0_0_0 | Business_Standard_Standard Prescriptive_Natural Gas_HVAC_Commercial/Industrial_Linkageless Boiler Controls for Space Heating_0_0_0_2023 |  | 954 |  | Business | Standard | Standard Prescriptive | Natural Gas | HVAC | Commercial/Industrial | Linkageless Boiler Controls for Space Heating | 0 | 0 | 0 | 2023 | CI-HVC-LBC-V05-160601 |  |  | n/a | n/a | n/a | n/a | n/a |  | 0 | 0 | 0 | 0 | 0 |  | 0 | 0 | 0 | 0 | 0 |  | 0 | 0 | 0 | 0 | 0 |  | 0 | 0 | 0 | 0 | 0 | 0 | 0 | 0 | 0 | 0 | 0 | 0 | 0 | 0 | 0 | 0 | 0 |  | 0 | 0 | 0 | 0 | 0 | 0 | 0 | 0 | 0 | 0 | 0 | 0 | 0 | 0 | 0 | 0 | 0 | 0 | 0 | 0 | 0 | 0 | 0 | 0 | 0 | 0 | 0 | 0 | 0 | 0 | 0 | 0 | 0 | 0 | 0 |  | 0 | 0 | 0 | 0 | 0 | 0 | 0 | 0 | 0 | 0 | 0 | 0 | 0 | 0 | 0 | 0 | 0 | 0 | 0 | 0 | 0 | 0 | 0 | 0 | 0 | 0 | 0 | 0 | 0 | 0 | 0 | 0 | 0 | 0 | 0 |  | 0 | 0 | 0 | 0 | 0 | 0 | 0 | 0 | 0 | 0 | 0 | 0 | 0 | 0 | 0 | 0 | 0 | 0 | 0 | 0 | 0 | 0 | 0 | 0 | 0 | 0 | 0 | 0 | 0 | 0 | 0 | 0 | 0 | 0 | 0 |  | 0 | 0 | 0 | 0 | 0 | 0 | 0 | 0 | 0 | 0 | 0 | 0 | 0 | 0 | 0 | 0 | 0 | 0 | 0 | 0 | 0 | 0 | 0 | 0 | 0 | 0 | 0 | 0 | 0 | 0 | 0 | 0 | 0 | 0 | 0 |  | 0 | 0 | 0 | 0 | 0 | 0 | 0 | 0 | 0 | 0 | 0 | 0 | 0 | 0 | 0 | 0 | 0 | 0 | 0 | 0 | 0 | 0 | 0 | 0 | 0 | 0 | 0 | 0 | 0 | 0 | 0 | 0 | 0 | 0 | 0 |  | 0 | 0 | 0 | 0 | 0 | 0 | 0 | 0 | 0 | 0 | 0 | 0 | 0 | 0 | 0 | 0 | 0 | 0 | 0 | 0 | 0 | 0 | 0 | 0 | 0 | 0 | 0 | 0 | 0 | 0 | 0 | 0 | 0 | 0 | 0 |  | 0 | 0 | 0 | 0 | 0 | 0 | 0 | 0 | 0 | 0 | 0 | 0 | 0 | 0 | 0 | 0 | 0 | 0 | 0 | 0 | 0 | 0 | 0 | 0 | 0 | 0 | 0 | 0 | 0 | 0 | 0 | 0 | 0 | 0 | 0 |  | 0 | 0 | 0 | 0 | 0 | 0 | 0 | 0 | 0 | 0 | 0 | 0 | 0 | 0 | 0 | 0 | 0 | 0 | 0 | 0 | 0 | 0 | 0 | 0 | 0 | 0 | 0 | 0 | 0 | 0 | 0 | 0 | 0 | 0 | 0 |  | 0 | 0 | 0 | 0 | 0 | 0 | 0 | 0 | 0 | 0 | 0 | 0 | 0 | 0 | 0 | 0 | 0 | 0 | 0 | 0 | 0 | 0 | 0 | 0 | 0 | 0 | 0 | 0 | 0 | 0 | 0 | 0 | 0 | 0 | 0 |  | 0 |  | 250 | 0 | 0 | 0 | 0 | 0 | 0 | 0 | 57.304 | 0 | 0 | 0 | 0 | 0 | 0 | 0 | 0 | 0 | 16 | 0 |  | 0 |  | 0 | 0 | 0 | 0 | 0 |  |  | 0 | 0 | 0 | 0 | 0 |  | 0 | 0 | 0 | 0 | 0 | 0 | 0 | 0 | 0 | 0 | 0 | 0 | 0 |  | 0 | 0 | 0 | 0 | 0 | 0 | 0 |  | 0 | 0 | 0 | 0 | 0 | 0 | 0 |  | 0.6832 | 0.426 | 0.6832 | 0 |  | 0 | 0 | 0 | 0 | 0 | 0 | 0 | 0 | 0 |  | 0 | 0 | 0 | 0 | 0 | 0 | 0 | 0 | 0 | 0 | 0 |  | 0 | 0 | 0 | 0 | 0 | 0 | 0 | 0 | 0
2024_Business_Standard | Business_Standard_Standard Prescriptive_Natural Gas_HVAC_Commercial/Industrial_Linkageless Boiler Controls for Space Heating_0_0_0 | Business_Standard_Standard Prescriptive_Natural Gas_HVAC_Commercial/Industrial_Linkageless Boiler Controls for Space Heating_0_0_0_2024 |  | 954 |  | Business | Standard | Standard Prescriptive | Natural Gas | HVAC | Commercial/Industrial | Linkageless Boiler Controls for Space Heating | 0 | 0 | 0 | 2024 | CI-HVC-LBC-V05-160601 |  |  | n/a | n/a | n/a | n/a | n/a |  | 0 | 0 | 0 | 0 | 0 |  | 0 | 0 | 0 | 0 | 0 |  | 0 | 0 | 0 | 0 | 0 |  | 0 | 0 | 0 | 0 | 0 | 0 | 0 | 0 | 0 | 0 | 0 | 0 | 0 | 0 | 0 | 0 | 0 |  | 0 | 0 | 0 | 0 | 0 | 0 | 0 | 0 | 0 | 0 | 0 | 0 | 0 | 0 | 0 | 0 | 0 | 0 | 0 | 0 | 0 | 0 | 0 | 0 | 0 | 0 | 0 | 0 | 0 | 0 | 0 | 0 | 0 | 0 | 0 |  | 0 | 0 | 0 | 0 | 0 | 0 | 0 | 0 | 0 | 0 | 0 | 0 | 0 | 0 | 0 | 0 | 0 | 0 | 0 | 0 | 0 | 0 | 0 | 0 | 0 | 0 | 0 | 0 | 0 | 0 | 0 | 0 | 0 | 0 | 0 |  | 0 | 0 | 0 | 0 | 0 | 0 | 0 | 0 | 0 | 0 | 0 | 0 | 0 | 0 | 0 | 0 | 0 | 0 | 0 | 0 | 0 | 0 | 0 | 0 | 0 | 0 | 0 | 0 | 0 | 0 | 0 | 0 | 0 | 0 | 0 |  | 0 | 0 | 0 | 0 | 0 | 0 | 0 | 0 | 0 | 0 | 0 | 0 | 0 | 0 | 0 | 0 | 0 | 0 | 0 | 0 | 0 | 0 | 0 | 0 | 0 | 0 | 0 | 0 | 0 | 0 | 0 | 0 | 0 | 0 | 0 |  | 0 | 0 | 0 | 0 | 0 | 0 | 0 | 0 | 0 | 0 | 0 | 0 | 0 | 0 | 0 | 0 | 0 | 0 | 0 | 0 | 0 | 0 | 0 | 0 | 0 | 0 | 0 | 0 | 0 | 0 | 0 | 0 | 0 | 0 | 0 |  | 0 | 0 | 0 | 0 | 0 | 0 | 0 | 0 | 0 | 0 | 0 | 0 | 0 | 0 | 0 | 0 | 0 | 0 | 0 | 0 | 0 | 0 | 0 | 0 | 0 | 0 | 0 | 0 | 0 | 0 | 0 | 0 | 0 | 0 | 0 |  | 0 | 0 | 0 | 0 | 0 | 0 | 0 | 0 | 0 | 0 | 0 | 0 | 0 | 0 | 0 | 0 | 0 | 0 | 0 | 0 | 0 | 0 | 0 | 0 | 0 | 0 | 0 | 0 | 0 | 0 | 0 | 0 | 0 | 0 | 0 |  | 0 | 0 | 0 | 0 | 0 | 0 | 0 | 0 | 0 | 0 | 0 | 0 | 0 | 0 | 0 | 0 | 0 | 0 | 0 | 0 | 0 | 0 | 0 | 0 | 0 | 0 | 0 | 0 | 0 | 0 | 0 | 0 | 0 | 0 | 0 |  | 0 | 0 | 0 | 0 | 0 | 0 | 0 | 0 | 0 | 0 | 0 | 0 | 0 | 0 | 0 | 0 | 0 | 0 | 0 | 0 | 0 | 0 | 0 | 0 | 0 | 0 | 0 | 0 | 0 | 0 | 0 | 0 | 0 | 0 | 0 |  | 0 |  | 250 | 0 | 0 | 0 | 0 | 0 | 0 | 0 | 57.304 | 0 | 0 | 0 | 0 | 0 | 0 | 0 | 0 | 0 | 16 | 0 |  | 0 |  | 0 | 0 | 0 | 0 | 0 |  |  | 0 | 0 | 0 | 0 | 0 |  | 0 | 0 | 0 | 0 | 0 | 0 | 0 | 0 | 0 | 0 | 0 | 0 | 0 |  | 0 | 0 | 0 | 0 | 0 | 0 | 0 |  | 0 | 0 | 0 | 0 | 0 | 0 | 0 |  | 0.6832 | 0.426 | 0.6832 | 0 |  | 0 | 0 | 0 | 0 | 0 | 0 | 0 | 0 | 0 |  | 0 | 0 | 0 | 0 | 0 | 0 | 0 | 0 | 0 | 0 | 0 |  | 0 | 0 | 0 | 0 | 0 | 0 | 0 | 0 | 0
2025_Business_Standard | Business_Standard_Standard Prescriptive_Natural Gas_HVAC_Commercial/Industrial_Linkageless Boiler Controls for Space Heating_0_0_0 | Business_Standard_Standard Prescriptive_Natural Gas_HVAC_Commercial/Industrial_Linkageless Boiler Controls for Space Heating_0_0_0_2025 |  | 954 |  | Business | Standard | Standard Prescriptive | Natural Gas | HVAC | Commercial/Industrial | Linkageless Boiler Controls for Space Heating | 0 | 0 | 0 | 2025 | CI-HVC-LBC-V05-160601 |  |  | n/a | n/a | n/a | n/a | n/a |  | 0 | 0 | 0 | 0 | 0 |  | 0 | 0 | 0 | 0 | 0 |  | 0 | 0 | 0 | 0 | 0 |  | 0 | 0 | 0 | 0 | 0 | 0 | 0 | 0 | 0 | 0 | 0 | 0 | 0 | 0 | 0 | 0 | 0 |  | 0 | 0 | 0 | 0 | 0 | 0 | 0 | 0 | 0 | 0 | 0 | 0 | 0 | 0 | 0 | 0 | 0 | 0 | 0 | 0 | 0 | 0 | 0 | 0 | 0 | 0 | 0 | 0 | 0 | 0 | 0 | 0 | 0 | 0 | 0 |  | 0 | 0 | 0 | 0 | 0 | 0 | 0 | 0 | 0 | 0 | 0 | 0 | 0 | 0 | 0 | 0 | 0 | 0 | 0 | 0 | 0 | 0 | 0 | 0 | 0 | 0 | 0 | 0 | 0 | 0 | 0 | 0 | 0 | 0 | 0 |  | 0 | 0 | 0 | 0 | 0 | 0 | 0 | 0 | 0 | 0 | 0 | 0 | 0 | 0 | 0 | 0 | 0 | 0 | 0 | 0 | 0 | 0 | 0 | 0 | 0 | 0 | 0 | 0 | 0 | 0 | 0 | 0 | 0 | 0 | 0 |  | 0 | 0 | 0 | 0 | 0 | 0 | 0 | 0 | 0 | 0 | 0 | 0 | 0 | 0 | 0 | 0 | 0 | 0 | 0 | 0 | 0 | 0 | 0 | 0 | 0 | 0 | 0 | 0 | 0 | 0 | 0 | 0 | 0 | 0 | 0 |  | 0 | 0 | 0 | 0 | 0 | 0 | 0 | 0 | 0 | 0 | 0 | 0 | 0 | 0 | 0 | 0 | 0 | 0 | 0 | 0 | 0 | 0 | 0 | 0 | 0 | 0 | 0 | 0 | 0 | 0 | 0 | 0 | 0 | 0 | 0 |  | 0 | 0 | 0 | 0 | 0 | 0 | 0 | 0 | 0 | 0 | 0 | 0 | 0 | 0 | 0 | 0 | 0 | 0 | 0 | 0 | 0 | 0 | 0 | 0 | 0 | 0 | 0 | 0 | 0 | 0 | 0 | 0 | 0 | 0 | 0 |  | 0 | 0 | 0 | 0 | 0 | 0 | 0 | 0 | 0 | 0 | 0 | 0 | 0 | 0 | 0 | 0 | 0 | 0 | 0 | 0 | 0 | 0 | 0 | 0 | 0 | 0 | 0 | 0 | 0 | 0 | 0 | 0 | 0 | 0 | 0 |  | 0 | 0 | 0 | 0 | 0 | 0 | 0 | 0 | 0 | 0 | 0 | 0 | 0 | 0 | 0 | 0 | 0 | 0 | 0 | 0 | 0 | 0 | 0 | 0 | 0 | 0 | 0 | 0 | 0 | 0 | 0 | 0 | 0 | 0 | 0 |  | 0 | 0 | 0 | 0 | 0 | 0 | 0 | 0 | 0 | 0 | 0 | 0 | 0 | 0 | 0 | 0 | 0 | 0 | 0 | 0 | 0 | 0 | 0 | 0 | 0 | 0 | 0 | 0 | 0 | 0 | 0 | 0 | 0 | 0 | 0 |  | 0 |  | 250 | 0 | 0 | 0 | 0 | 0 | 0 | 0 | 57.304 | 0 | 0 | 0 | 0 | 0 | 0 | 0 | 0 | 0 | 16 | 0 |  | 0 |  | 0 | 0 | 0 | 0 | 0 |  |  | 0 | 0 | 0 | 0 | 0 |  | 0 | 0 | 0 | 0 | 0 | 0 | 0 | 0 | 0 | 0 | 0 | 0 | 0 |  | 0 | 0 | 0 | 0 | 0 | 0 | 0 |  | 0 | 0 | 0 | 0 | 0 | 0 | 0 |  | 0.6832 | 0.426 | 0.6832 | 0 |  | 0 | 0 | 0 | 0 | 0 | 0 | 0 | 0 | 0 |  | 0 | 0 | 0 | 0 | 0 | 0 | 0 | 0 | 0 | 0 | 0 |  | 0 | 0 | 0 | 0 | 0 | 0 | 0 | 0 | 0
2022_Business_Standard | Business_Standard_Standard Prescriptive_Natural Gas_HVAC_Commercial/Industrial_Low-Intensity Infrared Heater_0_0_0 | Business_Standard_Standard Prescriptive_Natural Gas_HVAC_Commercial/Industrial_Low-Intensity Infrared Heater_0_0_0_2022 |  | 955 |  | Business | Standard | Standard Prescriptive | Natural Gas | HVAC | Commercial/Industrial | Low-Intensity Infrared Heater | 0 | 0 | 0 | 2022 | CI-HVC-IRHT-V02-210101 |  |  | 1.5345 | 1.2867 | 1.5345 | 29.3337 | 0.18916 |  | 2689.0765 | 1720.4515 | 2689.0765 | 20368.3533 | -17098.3179 |  | 7720.4515 | 7720.4515 | 7720.4515 | 21087.2283 | 3988.9104 |  | 5031.375 | 6000 | 5031.375 | 718.875 | 21087.2283 |  | 0 | 0 | 0 | 3988.9104 | 0 | 0 | 3232.0708 | 0 | 245.1272 | 254.3431 | 0 | 15087.2283 | 0 | 718.875 | 6000 | 4312.5 | 0 |  | 0 | 0 | 0 | 0 | 0 | 0 | 0 | 0 | 0 | 0 | 0 | 0 | 0 | 0 | 0 | 0 | 0 | 0 | 0 | 0 | 0 | 0 | 0 | 0 | 0 | 0 | 0 | 0 | 0 | 0 | 0 | 0 | 0 | 0 | 0 |  | 0 | 0 | 0 | 0 | 0 | 0 | 0 | 0 | 0 | 0 | 0 | 0 | 0 | 0 | 0 | 0 | 0 | 0 | 0 | 0 | 0 | 0 | 0 | 0 | 0 | 0 | 0 | 0 | 0 | 0 | 0 | 0 | 0 | 0 | 0 |  | 0 | 0 | 0 | 0 | 0 | 0 | 0 | 0 | 0 | 0 | 0 | 0 | 0 | 0 | 0 | 0 | 0 | 0 | 0 | 0 | 0 | 0 | 0 | 0 | 0 | 0 | 0 | 0 | 0 | 0 | 0 | 0 | 0 | 0 | 0 |  | 0 | 0 | 0 | 0 | 0 | 0 | 0 | 0 | 0 | 0 | 0 | 0 | 0 | 0 | 0 | 0 | 0 | 0 | 0 | 0 | 0 | 0 | 0 | 0 | 0 | 0 | 0 | 0 | 0 | 0 | 0 | 0 | 0 | 0 | 0 |  | 708.5382 | 708.5382 | 708.5382 | 708.5382 | 708.5382 | 708.5382 | 708.5382 | 708.5382 | 708.5382 | 708.5382 | 708.5382 | 708.5382 | 708.5382 | 708.5382 | 708.5382 | 0 | 0 | 0 | 0 | 0 | 0 | 0 | 0 | 0 | 0 | 0 | 0 | 0 | 0 | 0 | 0 | 0 | 0 | 0 | 0 |  | 708.5382 | 708.5382 | 708.5382 | 708.5382 | 708.5382 | 708.5382 | 708.5382 | 708.5382 | 708.5382 | 708.5382 | 708.5382 | 708.5382 | 708.5382 | 708.5382 | 708.5382 | 0 | 0 | 0 | 0 | 0 | 0 | 0 | 0 | 0 | 0 | 0 | 0 | 0 | 0 | 0 | 0 | 0 | 0 | 0 | 0 |  | 0 | 0 | 0 | 0 | 0 | 0 | 0 | 0 | 0 | 0 | 0 | 0 | 0 | 0 | 0 | 0 | 0 | 0 | 0 | 0 | 0 | 0 | 0 | 0 | 0 | 0 | 0 | 0 | 0 | 0 | 0 | 0 | 0 | 0 | 0 |  | 0 | 0 | 0 | 0 | 0 | 0 | 0 | 0 | 0 | 0 | 0 | 0 | 0 | 0 | 0 | 0 | 0 | 0 | 0 | 0 | 0 | 0 | 0 | 0 | 0 | 0 | 0 | 0 | 0 | 0 | 0 | 0 | 0 | 0 | 0 |  | 0 | 0 | 0 | 0 | 0 | 0 | 0 | 0 | 0 | 0 | 0 | 0 | 0 | 0 | 0 | 0 | 0 | 0 | 0 | 0 | 0 | 0 | 0 | 0 | 0 | 0 | 0 | 0 | 0 | 0 | 0 | 0 | 0 | 0 | 0 |  | 5 |  | 337.5 | 0 | 0 | 0 | 0 | 0 | 0 | 0 | 332.6471 | 0 | 0 | 0 | 0 | 0 | 0 | 0 | 0 | 0 | 15 | 0 |  | 1687.5 |  | 0 | 0 | 6000 | 0 | 6000 |  |  | 0 | 0 | 10628.0735 | 0 | 0 |  | 0 | 0 | 0 | 0 | 0 | 708.5382 | 0 | 708.5382 | 0 | 1663.2353 | 0 | 24948.5294 | 0 |  | 0 | 0 | 0 | 0 | 1663.2353 | 0 | 0 |  | 0 | 0 | 0 | 0 | 0 | 0 | 0 |  | 0.6832 | 0.426 | 0.6832 | 0 |  | 0 | 0 | 0 | 0 | 0 | 0 | 0 | 0 | 0 |  | 0 | 0 | 0 | 0 | 0 | 0 | 0 | 0 | 0 | 0 | 0 |  | 0 | 0 | 0 | 0 | 0 | 0 | 0 | 0 | 0
2023_Business_Standard | Business_Standard_Standard Prescriptive_Natural Gas_HVAC_Commercial/Industrial_Low-Intensity Infrared Heater_0_0_0 | Business_Standard_Standard Prescriptive_Natural Gas_HVAC_Commercial/Industrial_Low-Intensity Infrared Heater_0_0_0_2023 |  | 955 |  | Business | Standard | Standard Prescriptive | Natural Gas | HVAC | Commercial/Industrial | Low-Intensity Infrared Heater | 0 | 0 | 0 | 2023 | CI-HVC-IRHT-V02-210101 |  |  | 1.5789 | 1.324 | 1.5789 | 30.2729 | 0.18789 |  | 5825.6851 | 3888.4351 | 5825.6851 | 42087.0942 | -35346.949 |  | 15888.4351 | 15888.4351 | 15888.4351 | 43524.8442 | 8177.8953 |  | 10062.75 | 12000 | 10062.75 | 1437.75 | 43524.8442 |  | 0 | 0 | 0 | 8177.8953 | 0 | 0 | 6714.2601 | 0 | 487.9557 | 508.3241 | 0 | 31524.8442 | 0 | 1437.75 | 12000 | 8625 | 0 |  | 0 | 0 | 0 | 0 | 0 | 0 | 0 | 0 | 0 | 0 | 0 | 0 | 0 | 0 | 0 | 0 | 0 | 0 | 0 | 0 | 0 | 0 | 0 | 0 | 0 | 0 | 0 | 0 | 0 | 0 | 0 | 0 | 0 | 0 | 0 |  | 0 | 0 | 0 | 0 | 0 | 0 | 0 | 0 | 0 | 0 | 0 | 0 | 0 | 0 | 0 | 0 | 0 | 0 | 0 | 0 | 0 | 0 | 0 | 0 | 0 | 0 | 0 | 0 | 0 | 0 | 0 | 0 | 0 | 0 | 0 |  | 0 | 0 | 0 | 0 | 0 | 0 | 0 | 0 | 0 | 0 | 0 | 0 | 0 | 0 | 0 | 0 | 0 | 0 | 0 | 0 | 0 | 0 | 0 | 0 | 0 | 0 | 0 | 0 | 0 | 0 | 0 | 0 | 0 | 0 | 0 |  | 0 | 0 | 0 | 0 | 0 | 0 | 0 | 0 | 0 | 0 | 0 | 0 | 0 | 0 | 0 | 0 | 0 | 0 | 0 | 0 | 0 | 0 | 0 | 0 | 0 | 0 | 0 | 0 | 0 | 0 | 0 | 0 | 0 | 0 | 0 |  | 0 | 1417.0765 | 1417.0765 | 1417.0765 | 1417.0765 | 1417.0765 | 1417.0765 | 1417.0765 | 1417.0765 | 1417.0765 | 1417.0765 | 1417.0765 | 1417.0765 | 1417.0765 | 1417.0765 | 1417.0765 | 0 | 0 | 0 | 0 | 0 | 0 | 0 | 0 | 0 | 0 | 0 | 0 | 0 | 0 | 0 | 0 | 0 | 0 | 0 |  | 0 | 1417.0765 | 1417.0765 | 1417.0765 | 1417.0765 | 1417.0765 | 1417.0765 | 1417.0765 | 1417.0765 | 1417.0765 | 1417.0765 | 1417.0765 | 1417.0765 | 1417.0765 | 1417.0765 | 1417.0765 | 0 | 0 | 0 | 0 | 0 | 0 | 0 | 0 | 0 | 0 | 0 | 0 | 0 | 0 | 0 | 0 | 0 | 0 | 0 |  | 0 | 0 | 0 | 0 | 0 | 0 | 0 | 0 | 0 | 0 | 0 | 0 | 0 | 0 | 0 | 0 | 0 | 0 | 0 | 0 | 0 | 0 | 0 | 0 | 0 | 0 | 0 | 0 | 0 | 0 | 0 | 0 | 0 | 0 | 0 |  | 0 | 0 | 0 | 0 | 0 | 0 | 0 | 0 | 0 | 0 | 0 | 0 | 0 | 0 | 0 | 0 | 0 | 0 | 0 | 0 | 0 | 0 | 0 | 0 | 0 | 0 | 0 | 0 | 0 | 0 | 0 | 0 | 0 | 0 | 0 |  | 0 | 0 | 0 | 0 | 0 | 0 | 0 | 0 | 0 | 0 | 0 | 0 | 0 | 0 | 0 | 0 | 0 | 0 | 0 | 0 | 0 | 0 | 0 | 0 | 0 | 0 | 0 | 0 | 0 | 0 | 0 | 0 | 0 | 0 | 0 |  | 10 |  | 337.5 | 0 | 0 | 0 | 0 | 0 | 0 | 0 | 332.6471 | 0 | 0 | 0 | 0 | 0 | 0 | 0 | 0 | 0 | 15 | 0 |  | 3375 |  | 0 | 0 | 12000 | 0 | 12000 |  |  | 0 | 0 | 21256.1471 | 0 | 0 |  | 0 | 0 | 0 | 0 | 0 | 1417.0765 | 0 | 1417.0765 | 0 | 3326.4706 | 0 | 49897.0588 | 0 |  | 0 | 0 | 0 | 0 | 3326.4706 | 0 | 0 |  | 0 | 0 | 0 | 0 | 0 | 0 | 0 |  | 0.6832 | 0.426 | 0.6832 | 0 |  | 0 | 0 | 0 | 0 | 0 | 0 | 0 | 0 | 0 |  | 0 | 0 | 0 | 0 | 0 | 0 | 0 | 0 | 0 | 0 | 0 |  | 0 | 0 | 0 | 0 | 0 | 0 | 0 | 0 | 0
2024_Business_Standard | Business_Standard_Standard Prescriptive_Natural Gas_HVAC_Commercial/Industrial_Low-Intensity Infrared Heater_0_0_0 | Business_Standard_Standard Prescriptive_Natural Gas_HVAC_Commercial/Industrial_Low-Intensity Infrared Heater_0_0_0_2024 |  | 955 |  | Business | Standard | Standard Prescriptive | Natural Gas | HVAC | Commercial/Industrial | Low-Intensity Infrared Heater | 0 | 0 | 0 | 2024 | CI-HVC-IRHT-V02-210101 |  |  | 1.6239 | 1.3618 | 1.6239 | 31.2178 | 0.18672 |  | 6906.29 | 4775.315 | 6906.29 | 47790.1718 | -40152.8224 |  | 17975.315 | 17975.315 | 17975.315 | 49371.6968 | 9218.8744 |  | 11069.025 | 13200 | 11069.025 | 1581.525 | 49371.6968 |  | 0 | 0 | 0 | 9218.8744 | 0 | 0 | 7660.8166 | 0 | 537.035 | 558.5889 | 0 | 36171.6968 | 0 | 1581.525 | 13200 | 9487.5 | 0 |  | 0 | 0 | 0 | 0 | 0 | 0 | 0 | 0 | 0 | 0 | 0 | 0 | 0 | 0 | 0 | 0 | 0 | 0 | 0 | 0 | 0 | 0 | 0 | 0 | 0 | 0 | 0 | 0 | 0 | 0 | 0 | 0 | 0 | 0 | 0 |  | 0 | 0 | 0 | 0 | 0 | 0 | 0 | 0 | 0 | 0 | 0 | 0 | 0 | 0 | 0 | 0 | 0 | 0 | 0 | 0 | 0 | 0 | 0 | 0 | 0 | 0 | 0 | 0 | 0 | 0 | 0 | 0 | 0 | 0 | 0 |  | 0 | 0 | 0 | 0 | 0 | 0 | 0 | 0 | 0 | 0 | 0 | 0 | 0 | 0 | 0 | 0 | 0 | 0 | 0 | 0 | 0 | 0 | 0 | 0 | 0 | 0 | 0 | 0 | 0 | 0 | 0 | 0 | 0 | 0 | 0 |  | 0 | 0 | 0 | 0 | 0 | 0 | 0 | 0 | 0 | 0 | 0 | 0 | 0 | 0 | 0 | 0 | 0 | 0 | 0 | 0 | 0 | 0 | 0 | 0 | 0 | 0 | 0 | 0 | 0 | 0 | 0 | 0 | 0 | 0 | 0 |  | 0 | 0 | 1558.7841 | 1558.7841 | 1558.7841 | 1558.7841 | 1558.7841 | 1558.7841 | 1558.7841 | 1558.7841 | 1558.7841 | 1558.7841 | 1558.7841 | 1558.7841 | 1558.7841 | 1558.7841 | 1558.7841 | 0 | 0 | 0 | 0 | 0 | 0 | 0 | 0 | 0 | 0 | 0 | 0 | 0 | 0 | 0 | 0 | 0 | 0 |  | 0 | 0 | 1558.7841 | 1558.7841 | 1558.7841 | 1558.7841 | 1558.7841 | 1558.7841 | 1558.7841 | 1558.7841 | 1558.7841 | 1558.7841 | 1558.7841 | 1558.7841 | 1558.7841 | 1558.7841 | 1558.7841 | 0 | 0 | 0 | 0 | 0 | 0 | 0 | 0 | 0 | 0 | 0 | 0 | 0 | 0 | 0 | 0 | 0 | 0 |  | 0 | 0 | 0 | 0 | 0 | 0 | 0 | 0 | 0 | 0 | 0 | 0 | 0 | 0 | 0 | 0 | 0 | 0 | 0 | 0 | 0 | 0 | 0 | 0 | 0 | 0 | 0 | 0 | 0 | 0 | 0 | 0 | 0 | 0 | 0 |  | 0 | 0 | 0 | 0 | 0 | 0 | 0 | 0 | 0 | 0 | 0 | 0 | 0 | 0 | 0 | 0 | 0 | 0 | 0 | 0 | 0 | 0 | 0 | 0 | 0 | 0 | 0 | 0 | 0 | 0 | 0 | 0 | 0 | 0 | 0 |  | 0 | 0 | 0 | 0 | 0 | 0 | 0 | 0 | 0 | 0 | 0 | 0 | 0 | 0 | 0 | 0 | 0 | 0 | 0 | 0 | 0 | 0 | 0 | 0 | 0 | 0 | 0 | 0 | 0 | 0 | 0 | 0 | 0 | 0 | 0 |  | 11 |  | 337.5 | 0 | 0 | 0 | 0 | 0 | 0 | 0 | 332.6471 | 0 | 0 | 0 | 0 | 0 | 0 | 0 | 0 | 0 | 15 | 0 |  | 3712.5 |  | 0 | 0 | 13200 | 0 | 13200 |  |  | 0 | 0 | 23381.7618 | 0 | 0 |  | 0 | 0 | 0 | 0 | 0 | 1558.7841 | 0 | 1558.7841 | 0 | 3659.1176 | 0 | 54886.7647 | 0 |  | 0 | 0 | 0 | 0 | 3659.1176 | 0 | 0 |  | 0 | 0 | 0 | 0 | 0 | 0 | 0 |  | 0.6832 | 0.426 | 0.6832 | 0 |  | 0 | 0 | 0 | 0 | 0 | 0 | 0 | 0 | 0 |  | 0 | 0 | 0 | 0 | 0 | 0 | 0 | 0 | 0 | 0 | 0 |  | 0 | 0 | 0 | 0 | 0 | 0 | 0 | 0 | 0
2025_Business_Standard | Business_Standard_Standard Prescriptive_Natural Gas_HVAC_Commercial/Industrial_Low-Intensity Infrared Heater_0_0_0 | Business_Standard_Standard Prescriptive_Natural Gas_HVAC_Commercial/Industrial_Low-Intensity Infrared Heater_0_0_0_2025 |  | 955 |  | Business | Standard | Standard Prescriptive | Natural Gas | HVAC | Commercial/Industrial | Low-Intensity Infrared Heater | 0 | 0 | 0 | 2025 | CI-HVC-IRHT-V02-210101 |  |  | 1.6684 | 1.399 | 1.6684 | 32.1223 | 0.18574 |  | 7398.2073 | 5267.2323 | 7398.2073 | 49220.6818 | -41366.255 |  | 18467.2323 | 18467.2323 | 18467.2323 | 50802.2068 | 9435.9518 |  | 11069.025 | 13200 | 11069.025 | 1581.525 | 50802.2068 |  | 0 | 0 | 0 | 9435.9518 | 0 | 0 | 7935.9471 | 0 | 537.3255 | 558.0079 | 0 | 37602.2068 | 0 | 1581.525 | 13200 | 9487.5 | 0 |  | 0 | 0 | 0 | 0 | 0 | 0 | 0 | 0 | 0 | 0 | 0 | 0 | 0 | 0 | 0 | 0 | 0 | 0 | 0 | 0 | 0 | 0 | 0 | 0 | 0 | 0 | 0 | 0 | 0 | 0 | 0 | 0 | 0 | 0 | 0 |  | 0 | 0 | 0 | 0 | 0 | 0 | 0 | 0 | 0 | 0 | 0 | 0 | 0 | 0 | 0 | 0 | 0 | 0 | 0 | 0 | 0 | 0 | 0 | 0 | 0 | 0 | 0 | 0 | 0 | 0 | 0 | 0 | 0 | 0 | 0 |  | 0 | 0 | 0 | 0 | 0 | 0 | 0 | 0 | 0 | 0 | 0 | 0 | 0 | 0 | 0 | 0 | 0 | 0 | 0 | 0 | 0 | 0 | 0 | 0 | 0 | 0 | 0 | 0 | 0 | 0 | 0 | 0 | 0 | 0 | 0 |  | 0 | 0 | 0 | 0 | 0 | 0 | 0 | 0 | 0 | 0 | 0 | 0 | 0 | 0 | 0 | 0 | 0 | 0 | 0 | 0 | 0 | 0 | 0 | 0 | 0 | 0 | 0 | 0 | 0 | 0 | 0 | 0 | 0 | 0 | 0 |  | 0 | 0 | 0 | 1558.7841 | 1558.7841 | 1558.7841 | 1558.7841 | 1558.7841 | 1558.7841 | 1558.7841 | 1558.7841 | 1558.7841 | 1558.7841 | 1558.7841 | 1558.7841 | 1558.7841 | 1558.7841 | 1558.7841 | 0 | 0 | 0 | 0 | 0 | 0 | 0 | 0 | 0 | 0 | 0 | 0 | 0 | 0 | 0 | 0 | 0 |  | 0 | 0 | 0 | 1558.7841 | 1558.7841 | 1558.7841 | 1558.7841 | 1558.7841 | 1558.7841 | 1558.7841 | 1558.7841 | 1558.7841 | 1558.7841 | 1558.7841 | 1558.7841 | 1558.7841 | 1558.7841 | 1558.7841 | 0 | 0 | 0 | 0 | 0 | 0 | 0 | 0 | 0 | 0 | 0 | 0 | 0 | 0 | 0 | 0 | 0 |  | 0 | 0 | 0 | 0 | 0 | 0 | 0 | 0 | 0 | 0 | 0 | 0 | 0 | 0 | 0 | 0 | 0 | 0 | 0 | 0 | 0 | 0 | 0 | 0 | 0 | 0 | 0 | 0 | 0 | 0 | 0 | 0 | 0 | 0 | 0 |  | 0 | 0 | 0 | 0 | 0 | 0 | 0 | 0 | 0 | 0 | 0 | 0 | 0 | 0 | 0 | 0 | 0 | 0 | 0 | 0 | 0 | 0 | 0 | 0 | 0 | 0 | 0 | 0 | 0 | 0 | 0 | 0 | 0 | 0 | 0 |  | 0 | 0 | 0 | 0 | 0 | 0 | 0 | 0 | 0 | 0 | 0 | 0 | 0 | 0 | 0 | 0 | 0 | 0 | 0 | 0 | 0 | 0 | 0 | 0 | 0 | 0 | 0 | 0 | 0 | 0 | 0 | 0 | 0 | 0 | 0 |  | 11 |  | 337.5 | 0 | 0 | 0 | 0 | 0 | 0 | 0 | 332.6471 | 0 | 0 | 0 | 0 | 0 | 0 | 0 | 0 | 0 | 15 | 0 |  | 3712.5 |  | 0 | 0 | 13200 | 0 | 13200 |  |  | 0 | 0 | 23381.7618 | 0 | 0 |  | 0 | 0 | 0 | 0 | 0 | 1558.7841 | 0 | 1558.7841 | 0 | 3659.1176 | 0 | 54886.7647 | 0 |  | 0 | 0 | 0 | 0 | 3659.1176 | 0 | 0 |  | 0 | 0 | 0 | 0 | 0 | 0 | 0 |  | 0.6832 | 0.426 | 0.6832 | 0 |  | 0 | 0 | 0 | 0 | 0 | 0 | 0 | 0 | 0 |  | 0 | 0 | 0 | 0 | 0 | 0 | 0 | 0 | 0 | 0 | 0 |  | 0 | 0 | 0 | 0 | 0 | 0 | 0 | 0 | 0
2022_Business_Standard | Business_Standard_Standard Prescriptive_Electric_HVAC_Commercial/Industrial_Notched V-Belts for HVAC Systems_0_0_0 | Business_Standard_Standard Prescriptive_Electric_HVAC_Commercial/Industrial_Notched V-Belts for HVAC Systems_0_0_0_2022 |  | 956 |  | Business | Standard | Standard Prescriptive | Electric | HVAC | Commercial/Industrial | Notched V-Belts for HVAC Systems | 0 | 0 | 0 | 2022 | CI-HVC-NVBE-V05-200101 |  |  | 0.51286 | 2.8431 | 0.51286 | 1.277 | 0.2541 |  | -1417.784 | 967.648 | -1417.784 | 806.3116 | -2772.3166 |  | 1492.648 | 1492.648 | 1492.648 | 3716.7436 | 944.427 |  | 2910.432 | 525 | 2910.432 | 2910.432 | 3716.7436 |  | 553.5624 | 326.945 | 63.9196 | 0 | 0 | 430.5392 | 0 | 117.6819 | 0 | 0 | 3191.7436 | 0 | 0 | 2910.432 | 525 | 0 | 0 |  | 5.1178 | 5.1178 | 5.1178 | 4.0942 | 0 | 0 | 0 | 0 | 0 | 0 | 0 | 0 | 0 | 0 | 0 | 0 | 0 | 0 | 0 | 0 | 0 | 0 | 0 | 0 | 0 | 0 | 0 | 0 | 0 | 0 | 0 | 0 | 0 | 0 | 0 |  | 5.1178 | 5.1178 | 5.1178 | 4.0942 | 0 | 0 | 0 | 0 | 0 | 0 | 0 | 0 | 0 | 0 | 0 | 0 | 0 | 0 | 0 | 0 | 0 | 0 | 0 | 0 | 0 | 0 | 0 | 0 | 0 | 0 | 0 | 0 | 0 | 0 | 0 |  | 0 | 0 | 0 | 0 | 0 | 0 | 0 | 0 | 0 | 0 | 0 | 0 | 0 | 0 | 0 | 0 | 0 | 0 | 0 | 0 | 0 | 0 | 0 | 0 | 0 | 0 | 0 | 0 | 0 | 0 | 0 | 0 | 0 | 0 | 0 |  | 0 | 0 | 0 | 0 | 0 | 0 | 0 | 0 | 0 | 0 | 0 | 0 | 0 | 0 | 0 | 0 | 0 | 0 | 0 | 0 | 0 | 0 | 0 | 0 | 0 | 0 | 0 | 0 | 0 | 0 | 0 | 0 | 0 | 0 | 0 |  | 0 | 0 | 0 | 0 | 0 | 0 | 0 | 0 | 0 | 0 | 0 | 0 | 0 | 0 | 0 | 0 | 0 | 0 | 0 | 0 | 0 | 0 | 0 | 0 | 0 | 0 | 0 | 0 | 0 | 0 | 0 | 0 | 0 | 0 | 0 |  | 0 | 0 | 0 | 0 | 0 | 0 | 0 | 0 | 0 | 0 | 0 | 0 | 0 | 0 | 0 | 0 | 0 | 0 | 0 | 0 | 0 | 0 | 0 | 0 | 0 | 0 | 0 | 0 | 0 | 0 | 0 | 0 | 0 | 0 | 0 |  | 0 | 0 | 0 | 0 | 0 | 0 | 0 | 0 | 0 | 0 | 0 | 0 | 0 | 0 | 0 | 0 | 0 | 0 | 0 | 0 | 0 | 0 | 0 | 0 | 0 | 0 | 0 | 0 | 0 | 0 | 0 | 0 | 0 | 0 | 0 |  | 0.82002 | 0.82002 | 0.82002 | 0.65602 | 0 | 0 | 0 | 0 | 0 | 0 | 0 | 0 | 0 | 0 | 0 | 0 | 0 | 0 | 0 | 0 | 0 | 0 | 0 | 0 | 0 | 0 | 0 | 0 | 0 | 0 | 0 | 0 | 0 | 0 | 0 |  | 0 | 0 | 0 | 0 | 0 | 0 | 0 | 0 | 0 | 0 | 0 | 0 | 0 | 0 | 0 | 0 | 0 | 0 | 0 | 0 | 0 | 0 | 0 | 0 | 0 | 0 | 0 | 0 | 0 | 0 | 0 | 0 | 0 | 0 | 0 |  | 30 |  | 142 | 0 | 0 | 0 | 249.6958 | 0 | 0 | 0.040009 | 0 | 0 | 0 | 0 | 0 | 0 | 0 | 0 | 0 | 0 | 3.8 | 0 |  | 4260 |  | 0 | 525 | 0 | 0 | 525 |  |  | 19.4475 | 3.1161 | 0 | 0 | 0 |  | 7.4909 | 5.1178 | 0 | 5.1178 | 0.82002 | 0 | 0 | 0 | 7.4909 | 0 | 28.4653 | 0 | 0 |  | 7.4909 | 0 | 0 | 1.2003 | 0 | 0 | 0 |  | 0 | 0 | 0 | 0 | 0 | 0 | 0 |  | 0.6832 | 0.426 | 0.6832 | 0 |  | 0 | 0 | 0 | 1.0236 | 4.0942 | 0 | 0 | 0 | 0 |  | 0 | 0 | 0 | 279.5134 | 1139.4084 | 0 | 0 | 0 | 0 | 1943.9218 | 19.4475 |  | 0 | 0 | 0 | 0 | 0 | 0 | 0 | 0 | 0
2023_Business_Standard | Business_Standard_Standard Prescriptive_Electric_HVAC_Commercial/Industrial_Notched V-Belts for HVAC Systems_0_0_0 | Business_Standard_Standard Prescriptive_Electric_HVAC_Commercial/Industrial_Notched V-Belts for HVAC Systems_0_0_0_2023 |  | 956 |  | Business | Standard | Standard Prescriptive | Electric | HVAC | Commercial/Industrial | Notched V-Belts for HVAC Systems | 0 | 0 | 0 | 2023 | CI-HVC-NVBE-V05-200101 |  |  | 0.53601 | 2.9714 | 0.53601 | 1.3306 | 0.25731 |  | -1350.4231 | 1035.0089 | -1350.4231 | 962.1917 | -2876.1454 |  | 1560.0089 | 1560.0089 | 1560.0089 | 3872.6237 | 996.4783 |  | 2910.432 | 525 | 2910.432 | 2910.432 | 3872.6237 |  | 565.4824 | 365.6998 | 65.296 | 0 | 0 | 451.3628 | 0 | 112.1678 | 0 | 0 | 3347.6237 | 0 | 0 | 2910.432 | 525 | 0 | 0 |  | 0 | 5.1178 | 5.1178 | 5.1178 | 4.0942 | 0 | 0 | 0 | 0 | 0 | 0 | 0 | 0 | 0 | 0 | 0 | 0 | 0 | 0 | 0 | 0 | 0 | 0 | 0 | 0 | 0 | 0 | 0 | 0 | 0 | 0 | 0 | 0 | 0 | 0 |  | 0 | 5.1178 | 5.1178 | 5.1178 | 4.0942 | 0 | 0 | 0 | 0 | 0 | 0 | 0 | 0 | 0 | 0 | 0 | 0 | 0 | 0 | 0 | 0 | 0 | 0 | 0 | 0 | 0 | 0 | 0 | 0 | 0 | 0 | 0 | 0 | 0 | 0 |  | 0 | 0 | 0 | 0 | 0 | 0 | 0 | 0 | 0 | 0 | 0 | 0 | 0 | 0 | 0 | 0 | 0 | 0 | 0 | 0 | 0 | 0 | 0 | 0 | 0 | 0 | 0 | 0 | 0 | 0 | 0 | 0 | 0 | 0 | 0 |  | 0 | 0 | 0 | 0 | 0 | 0 | 0 | 0 | 0 | 0 | 0 | 0 | 0 | 0 | 0 | 0 | 0 | 0 | 0 | 0 | 0 | 0 | 0 | 0 | 0 | 0 | 0 | 0 | 0 | 0 | 0 | 0 | 0 | 0 | 0 |  | 0 | 0 | 0 | 0 | 0 | 0 | 0 | 0 | 0 | 0 | 0 | 0 | 0 | 0 | 0 | 0 | 0 | 0 | 0 | 0 | 0 | 0 | 0 | 0 | 0 | 0 | 0 | 0 | 0 | 0 | 0 | 0 | 0 | 0 | 0 |  | 0 | 0 | 0 | 0 | 0 | 0 | 0 | 0 | 0 | 0 | 0 | 0 | 0 | 0 | 0 | 0 | 0 | 0 | 0 | 0 | 0 | 0 | 0 | 0 | 0 | 0 | 0 | 0 | 0 | 0 | 0 | 0 | 0 | 0 | 0 |  | 0 | 0 | 0 | 0 | 0 | 0 | 0 | 0 | 0 | 0 | 0 | 0 | 0 | 0 | 0 | 0 | 0 | 0 | 0 | 0 | 0 | 0 | 0 | 0 | 0 | 0 | 0 | 0 | 0 | 0 | 0 | 0 | 0 | 0 | 0 |  | 0 | 0.82002 | 0.82002 | 0.82002 | 0.65602 | 0 | 0 | 0 | 0 | 0 | 0 | 0 | 0 | 0 | 0 | 0 | 0 | 0 | 0 | 0 | 0 | 0 | 0 | 0 | 0 | 0 | 0 | 0 | 0 | 0 | 0 | 0 | 0 | 0 | 0 |  | 0 | 0 | 0 | 0 | 0 | 0 | 0 | 0 | 0 | 0 | 0 | 0 | 0 | 0 | 0 | 0 | 0 | 0 | 0 | 0 | 0 | 0 | 0 | 0 | 0 | 0 | 0 | 0 | 0 | 0 | 0 | 0 | 0 | 0 | 0 |  | 30 |  | 142 | 0 | 0 | 0 | 249.6958 | 0 | 0 | 0.040009 | 0 | 0 | 0 | 0 | 0 | 0 | 0 | 0 | 0 | 0 | 3.8 | 0 |  | 4260 |  | 0 | 525 | 0 | 0 | 525 |  |  | 19.4475 | 3.1161 | 0 | 0 | 0 |  | 7.4909 | 5.1178 | 0 | 5.1178 | 0.82002 | 0 | 0 | 0 | 7.4909 | 0 | 28.4653 | 0 | 0 |  | 7.4909 | 0 | 0 | 1.2003 | 0 | 0 | 0 |  | 0 | 0 | 0 | 0 | 0 | 0 | 0 |  | 0.6832 | 0.426 | 0.6832 | 0 |  | 0 | 0 | 0 | 0 | 1.0236 | 4.0942 | 0 | 0 | 0 |  | 0 | 0 | 0 | 0 | 284.8521 | 1161.1711 | 0 | 0 | 0 | 1971.0232 | 19.4475 |  | 0 | 0 | 0 | 0 | 0 | 0 | 0 | 0 | 0
2024_Business_Standard | Business_Standard_Standard Prescriptive_Electric_HVAC_Commercial/Industrial_Notched V-Belts for HVAC Systems_0_0_0 | Business_Standard_Standard Prescriptive_Electric_HVAC_Commercial/Industrial_Notched V-Belts for HVAC Systems_0_0_0_2024 |  | 956 |  | Business | Standard | Standard Prescriptive | Electric | HVAC | Commercial/Industrial | Notched V-Belts for HVAC Systems | 0 | 0 | 0 | 2024 | CI-HVC-NVBE-V05-200101 |  |  | 0.54919 | 3.0445 | 0.54919 | 1.384 | 0.25327 |  | -1312.0632 | 1073.3688 | -1312.0632 | 1117.5147 | -3007.7996 |  | 1598.3688 | 1598.3688 | 1598.3688 | 4027.9467 | 1020.1472 |  | 2910.432 | 525 | 2910.432 | 2910.432 | 4027.9467 |  | 578.914 | 374.3861 | 66.847 | 0 | 0 | 472.1864 | 0 | 106.0352 | 0 | 0 | 3502.9467 | 0 | 0 | 2910.432 | 525 | 0 | 0 |  | 0 | 0 | 5.1178 | 5.1178 | 5.1178 | 4.0942 | 0 | 0 | 0 | 0 | 0 | 0 | 0 | 0 | 0 | 0 | 0 | 0 | 0 | 0 | 0 | 0 | 0 | 0 | 0 | 0 | 0 | 0 | 0 | 0 | 0 | 0 | 0 | 0 | 0 |  | 0 | 0 | 5.1178 | 5.1178 | 5.1178 | 4.0942 | 0 | 0 | 0 | 0 | 0 | 0 | 0 | 0 | 0 | 0 | 0 | 0 | 0 | 0 | 0 | 0 | 0 | 0 | 0 | 0 | 0 | 0 | 0 | 0 | 0 | 0 | 0 | 0 | 0 |  | 0 | 0 | 0 | 0 | 0 | 0 | 0 | 0 | 0 | 0 | 0 | 0 | 0 | 0 | 0 | 0 | 0 | 0 | 0 | 0 | 0 | 0 | 0 | 0 | 0 | 0 | 0 | 0 | 0 | 0 | 0 | 0 | 0 | 0 | 0 |  | 0 | 0 | 0 | 0 | 0 | 0 | 0 | 0 | 0 | 0 | 0 | 0 | 0 | 0 | 0 | 0 | 0 | 0 | 0 | 0 | 0 | 0 | 0 | 0 | 0 | 0 | 0 | 0 | 0 | 0 | 0 | 0 | 0 | 0 | 0 |  | 0 | 0 | 0 | 0 | 0 | 0 | 0 | 0 | 0 | 0 | 0 | 0 | 0 | 0 | 0 | 0 | 0 | 0 | 0 | 0 | 0 | 0 | 0 | 0 | 0 | 0 | 0 | 0 | 0 | 0 | 0 | 0 | 0 | 0 | 0 |  | 0 | 0 | 0 | 0 | 0 | 0 | 0 | 0 | 0 | 0 | 0 | 0 | 0 | 0 | 0 | 0 | 0 | 0 | 0 | 0 | 0 | 0 | 0 | 0 | 0 | 0 | 0 | 0 | 0 | 0 | 0 | 0 | 0 | 0 | 0 |  | 0 | 0 | 0 | 0 | 0 | 0 | 0 | 0 | 0 | 0 | 0 | 0 | 0 | 0 | 0 | 0 | 0 | 0 | 0 | 0 | 0 | 0 | 0 | 0 | 0 | 0 | 0 | 0 | 0 | 0 | 0 | 0 | 0 | 0 | 0 |  | 0 | 0 | 0.82002 | 0.82002 | 0.82002 | 0.65602 | 0 | 0 | 0 | 0 | 0 | 0 | 0 | 0 | 0 | 0 | 0 | 0 | 0 | 0 | 0 | 0 | 0 | 0 | 0 | 0 | 0 | 0 | 0 | 0 | 0 | 0 | 0 | 0 | 0 |  | 0 | 0 | 0 | 0 | 0 | 0 | 0 | 0 | 0 | 0 | 0 | 0 | 0 | 0 | 0 | 0 | 0 | 0 | 0 | 0 | 0 | 0 | 0 | 0 | 0 | 0 | 0 | 0 | 0 | 0 | 0 | 0 | 0 | 0 | 0 |  | 30 |  | 142 | 0 | 0 | 0 | 249.6958 | 0 | 0 | 0.040009 | 0 | 0 | 0 | 0 | 0 | 0 | 0 | 0 | 0 | 0 | 3.8 | 0 |  | 4260 |  | 0 | 525 | 0 | 0 | 525 |  |  | 19.4475 | 3.1161 | 0 | 0 | 0 |  | 7.4909 | 5.1178 | 0 | 5.1178 | 0.82002 | 0 | 0 | 0 | 7.4909 | 0 | 28.4653 | 0 | 0 |  | 7.4909 | 0 | 0 | 1.2003 | 0 | 0 | 0 |  | 0 | 0 | 0 | 0 | 0 | 0 | 0 |  | 0.6832 | 0.426 | 0.6832 | 0 |  | 0 | 0 | 0 | 0 | 0 | 1.0236 | 4.0942 | 0 | 0 |  | 0 | 0 | 0 | 0 | 0 | 290.2928 | 1183.3494 | 0 | 0 | 1998.6422 | 19.4475 |  | 0 | 0 | 0 | 0 | 0 | 0 | 0 | 0 | 0
2025_Business_Standard | Business_Standard_Standard Prescriptive_Electric_HVAC_Commercial/Industrial_Notched V-Belts for HVAC Systems_0_0_0 | Business_Standard_Standard Prescriptive_Electric_HVAC_Commercial/Industrial_Notched V-Belts for HVAC Systems_0_0_0_2025 |  | 956 |  | Business | Standard | Standard Prescriptive | Electric | HVAC | Commercial/Industrial | Notched V-Belts for HVAC Systems | 0 | 0 | 0 | 2025 | CI-HVC-NVBE-V05-200101 |  |  | 0.56235 | 3.1175 | 0.56235 | 1.4373 | 0.24933 |  | -1273.7413 | 1111.6907 | -1273.7413 | 1272.8378 | -3140.2431 |  | 1636.6907 | 1636.6907 | 1636.6907 | 4183.2698 | 1043.0266 |  | 2910.432 | 525 | 2910.432 | 2910.432 | 4183.2698 |  | 591.8977 | 382.7827 | 68.3462 | 0 | 0 | 493.01 | 0 | 100.6541 | 0 | 0 | 3658.2698 | 0 | 0 | 2910.432 | 525 | 0 | 0 |  | 0 | 0 | 0 | 5.1178 | 5.1178 | 5.1178 | 4.0942 | 0 | 0 | 0 | 0 | 0 | 0 | 0 | 0 | 0 | 0 | 0 | 0 | 0 | 0 | 0 | 0 | 0 | 0 | 0 | 0 | 0 | 0 | 0 | 0 | 0 | 0 | 0 | 0 |  | 0 | 0 | 0 | 5.1178 | 5.1178 | 5.1178 | 4.0942 | 0 | 0 | 0 | 0 | 0 | 0 | 0 | 0 | 0 | 0 | 0 | 0 | 0 | 0 | 0 | 0 | 0 | 0 | 0 | 0 | 0 | 0 | 0 | 0 | 0 | 0 | 0 | 0 |  | 0 | 0 | 0 | 0 | 0 | 0 | 0 | 0 | 0 | 0 | 0 | 0 | 0 | 0 | 0 | 0 | 0 | 0 | 0 | 0 | 0 | 0 | 0 | 0 | 0 | 0 | 0 | 0 | 0 | 0 | 0 | 0 | 0 | 0 | 0 |  | 0 | 0 | 0 | 0 | 0 | 0 | 0 | 0 | 0 | 0 | 0 | 0 | 0 | 0 | 0 | 0 | 0 | 0 | 0 | 0 | 0 | 0 | 0 | 0 | 0 | 0 | 0 | 0 | 0 | 0 | 0 | 0 | 0 | 0 | 0 |  | 0 | 0 | 0 | 0 | 0 | 0 | 0 | 0 | 0 | 0 | 0 | 0 | 0 | 0 | 0 | 0 | 0 | 0 | 0 | 0 | 0 | 0 | 0 | 0 | 0 | 0 | 0 | 0 | 0 | 0 | 0 | 0 | 0 | 0 | 0 |  | 0 | 0 | 0 | 0 | 0 | 0 | 0 | 0 | 0 | 0 | 0 | 0 | 0 | 0 | 0 | 0 | 0 | 0 | 0 | 0 | 0 | 0 | 0 | 0 | 0 | 0 | 0 | 0 | 0 | 0 | 0 | 0 | 0 | 0 | 0 |  | 0 | 0 | 0 | 0 | 0 | 0 | 0 | 0 | 0 | 0 | 0 | 0 | 0 | 0 | 0 | 0 | 0 | 0 | 0 | 0 | 0 | 0 | 0 | 0 | 0 | 0 | 0 | 0 | 0 | 0 | 0 | 0 | 0 | 0 | 0 |  | 0 | 0 | 0 | 0.82002 | 0.82002 | 0.82002 | 0.65602 | 0 | 0 | 0 | 0 | 0 | 0 | 0 | 0 | 0 | 0 | 0 | 0 | 0 | 0 | 0 | 0 | 0 | 0 | 0 | 0 | 0 | 0 | 0 | 0 | 0 | 0 | 0 | 0 |  | 0 | 0 | 0 | 0 | 0 | 0 | 0 | 0 | 0 | 0 | 0 | 0 | 0 | 0 | 0 | 0 | 0 | 0 | 0 | 0 | 0 | 0 | 0 | 0 | 0 | 0 | 0 | 0 | 0 | 0 | 0 | 0 | 0 | 0 | 0 |  | 30 |  | 142 | 0 | 0 | 0 | 249.6958 | 0 | 0 | 0.040009 | 0 | 0 | 0 | 0 | 0 | 0 | 0 | 0 | 0 | 0 | 3.8 | 0 |  | 4260 |  | 0 | 525 | 0 | 0 | 525 |  |  | 19.4475 | 3.1161 | 0 | 0 | 0 |  | 7.4909 | 5.1178 | 0 | 5.1178 | 0.82002 | 0 | 0 | 0 | 7.4909 | 0 | 28.4653 | 0 | 0 |  | 7.4909 | 0 | 0 | 1.2003 | 0 | 0 | 0 |  | 0 | 0 | 0 | 0 | 0 | 0 | 0 |  | 0.6832 | 0.426 | 0.6832 | 0 |  | 0 | 0 | 0 | 0 | 0 | 0 | 1.0236 | 4.0942 | 0 |  | 0 | 0 | 0 | 0 | 0 | 0 | 295.8374 | 1205.9514 | 0 | 2026.7888 | 19.4475 |  | 0 | 0 | 0 | 0 | 0 | 0 | 0 | 0 | 0
2022_Business_Standard | Business_Standard_Standard Prescriptive_Electric_HVAC_Commercial/Industrial_Package Terminal Air Conditioner (PTAC) / Package Terminal Heat Pump (PTHP)_Early Replacement_0_0 | Business_Standard_Standard Prescriptive_Electric_HVAC_Commercial/Industrial_Package Terminal Air Conditioner (PTAC) / Package Terminal Heat Pump (PTHP)_Early Replacement_0_0_2022 |  | 957 |  | Business | Standard | Standard Prescriptive | Electric | HVAC | Commercial/Industrial | Package Terminal Air Conditioner (PTAC) / Package Terminal Heat Pump (PTHP) | Early Replacement | 0 | 0 | 2022 | CI-HVC-PTAC-V10-200101 |  |  | 6.0231 | 23.059 | 6.0231 | 7.7979 | 0.61355 |  | 846.1466 | 970.5977 | 846.1466 | 1145.1077 | -507.6194 |  | 1014.5977 | 1014.5977 | 1014.5977 | 1313.5587 | 805.9393 |  | 168.451 | 44 | 168.451 | 168.451 | 1313.5587 |  | 208.0292 | 504.0104 | 93.8996 | 0 | 0 | 171.1858 | 0 | 37.4726 | 0 | 0 | 1269.5587 | 0 | 0 | 168.451 | 44 | 0 | 0 |  | 0.77885 | 0.77885 | 0.77885 | 0.77885 | 0.77885 | 1.1503 | 1.1503 | 1.1503 | 0 | 0 | 0 | 0 | 0 | 0 | 0 | 0 | 0 | 0 | 0 | 0 | 0 | 0 | 0 | 0 | 0 | 0 | 0 | 0 | 0 | 0 | 0 | 0 | 0 | 0 | 0 |  | 0.77885 | 0.77885 | 0.77885 | 0.77885 | 0.77885 | 1.1503 | 1.1503 | 1.1503 | 0 | 0 | 0 | 0 | 0 | 0 | 0 | 0 | 0 | 0 | 0 | 0 | 0 | 0 | 0 | 0 | 0 | 0 | 0 | 0 | 0 | 0 | 0 | 0 | 0 | 0 | 0 |  | 0 | 0 | 0 | 0 | 0 | 0 | 0 | 0 | 0 | 0 | 0 | 0 | 0 | 0 | 0 | 0 | 0 | 0 | 0 | 0 | 0 | 0 | 0 | 0 | 0 | 0 | 0 | 0 | 0 | 0 | 0 | 0 | 0 | 0 | 0 |  | 0 | 0 | 0 | 0 | 0 | 0 | 0 | 0 | 0 | 0 | 0 | 0 | 0 | 0 | 0 | 0 | 0 | 0 | 0 | 0 | 0 | 0 | 0 | 0 | 0 | 0 | 0 | 0 | 0 | 0 | 0 | 0 | 0 | 0 | 0 |  | 0 | 0 | 0 | 0 | 0 | 0 | 0 | 0 | 0 | 0 | 0 | 0 | 0 | 0 | 0 | 0 | 0 | 0 | 0 | 0 | 0 | 0 | 0 | 0 | 0 | 0 | 0 | 0 | 0 | 0 | 0 | 0 | 0 | 0 | 0 |  | 0 | 0 | 0 | 0 | 0 | 0 | 0 | 0 | 0 | 0 | 0 | 0 | 0 | 0 | 0 | 0 | 0 | 0 | 0 | 0 | 0 | 0 | 0 | 0 | 0 | 0 | 0 | 0 | 0 | 0 | 0 | 0 | 0 | 0 | 0 |  | 0 | 0 | 0 | 0 | 0 | 0 | 0 | 0 | 0 | 0 | 0 | 0 | 0 | 0 | 0 | 0 | 0 | 0 | 0 | 0 | 0 | 0 | 0 | 0 | 0 | 0 | 0 | 0 | 0 | 0 | 0 | 0 | 0 | 0 | 0 |  | 0.57812 | 0.57812 | 0.57812 | 0.57812 | 0.57812 | 0.56838 | 0.56838 | 0.56838 | 0 | 0 | 0 | 0 | 0 | 0 | 0 | 0 | 0 | 0 | 0 | 0 | 0 | 0 | 0 | 0 | 0 | 0 | 0 | 0 | 0 | 0 | 0 | 0 | 0 | 0 | 0 |  | 0 | 0 | 0 | 0 | 0 | 0 | 0 | 0 | 0 | 0 | 0 | 0 | 0 | 0 | 0 | 0 | 0 | 0 | 0 | 0 | 0 | 0 | 0 | 0 | 0 | 0 | 0 | 0 | 0 | 0 | 0 | 0 | 0 | 0 | 0 |  | 2 |  | 1047 | 0 | 1039 | 0 | 841.8326 | 0 | 0 | 0.41597 | 0 | 0 | 0 | 570 | 0 | 0 | 0.4231 | 0 | 0 | 0 | 8 | 5 |  | 2094 |  | 2078 | 44 | 0 | 0 | 44 |  |  | 7.3451 | 4.5957 | 0 | 0 | 0 |  | 1.14 | 0.77885 | 0 | 0.77885 | 0.57812 | 0 | 0 | 0 | 1.14 | 0 | 9.12 | 0 | 0 |  | 1.6837 | 0 | 0 | 0.83193 | 0 | 0 | 0 |  | 1.14 | 0 | 0 | 0.8462 | 0 | 0 | 0 |  | 0.6832 | 0.426 | 0.6832 | 0 |  | 0 | 0 | 0 | 0 | 0 | 0 | 0 | 0 | 1.1503 |  | 0 | 0 | 0 | 0 | 0 | 0 | 0 | 0 | 345.2868 | 389.2868 | 7.3451 |  | 0 | 0 | 0 | 0 | 0 | 0 | 0 | 0 | 0
2023_Business_Standard | Business_Standard_Standard Prescriptive_Electric_HVAC_Commercial/Industrial_Package Terminal Air Conditioner (PTAC) / Package Terminal Heat Pump (PTHP)_Early Replacement_0_0 | Business_Standard_Standard Prescriptive_Electric_HVAC_Commercial/Industrial_Package Terminal Air Conditioner (PTAC) / Package Terminal Heat Pump (PTHP)_Early Replacement_0_0_2023 |  | 957 |  | Business | Standard | Standard Prescriptive | Electric | HVAC | Commercial/Industrial | Package Terminal Air Conditioner (PTAC) / Package Terminal Heat Pump (PTHP) | Early Replacement | 0 | 0 | 2023 | CI-HVC-PTAC-V10-200101 |  |  | 6.2849 | 24.0615 | 6.2849 | 8.1224 | 0.61709 |  | 890.2552 | 1014.7063 | 890.2552 | 1199.7781 | -523.9082 |  | 1058.7063 | 1058.7063 | 1058.7063 | 1368.2291 | 844.3209 |  | 168.451 | 44 | 168.451 | 168.451 | 1368.2291 |  | 212.122 | 536.4206 | 95.7784 | 0 | 0 | 178.6174 | 0 | 35.7679 | 0 | 0 | 1324.2291 | 0 | 0 | 168.451 | 44 | 0 | 0 |  | 0 | 0.77885 | 0.77885 | 0.77885 | 0.77885 | 0.77885 | 1.1503 | 1.1503 | 1.1503 | 0 | 0 | 0 | 0 | 0 | 0 | 0 | 0 | 0 | 0 | 0 | 0 | 0 | 0 | 0 | 0 | 0 | 0 | 0 | 0 | 0 | 0 | 0 | 0 | 0 | 0 |  | 0 | 0.77885 | 0.77885 | 0.77885 | 0.77885 | 0.77885 | 1.1503 | 1.1503 | 1.1503 | 0 | 0 | 0 | 0 | 0 | 0 | 0 | 0 | 0 | 0 | 0 | 0 | 0 | 0 | 0 | 0 | 0 | 0 | 0 | 0 | 0 | 0 | 0 | 0 | 0 | 0 |  | 0 | 0 | 0 | 0 | 0 | 0 | 0 | 0 | 0 | 0 | 0 | 0 | 0 | 0 | 0 | 0 | 0 | 0 | 0 | 0 | 0 | 0 | 0 | 0 | 0 | 0 | 0 | 0 | 0 | 0 | 0 | 0 | 0 | 0 | 0 |  | 0 | 0 | 0 | 0 | 0 | 0 | 0 | 0 | 0 | 0 | 0 | 0 | 0 | 0 | 0 | 0 | 0 | 0 | 0 | 0 | 0 | 0 | 0 | 0 | 0 | 0 | 0 | 0 | 0 | 0 | 0 | 0 | 0 | 0 | 0 |  | 0 | 0 | 0 | 0 | 0 | 0 | 0 | 0 | 0 | 0 | 0 | 0 | 0 | 0 | 0 | 0 | 0 | 0 | 0 | 0 | 0 | 0 | 0 | 0 | 0 | 0 | 0 | 0 | 0 | 0 | 0 | 0 | 0 | 0 | 0 |  | 0 | 0 | 0 | 0 | 0 | 0 | 0 | 0 | 0 | 0 | 0 | 0 | 0 | 0 | 0 | 0 | 0 | 0 | 0 | 0 | 0 | 0 | 0 | 0 | 0 | 0 | 0 | 0 | 0 | 0 | 0 | 0 | 0 | 0 | 0 |  | 0 | 0 | 0 | 0 | 0 | 0 | 0 | 0 | 0 | 0 | 0 | 0 | 0 | 0 | 0 | 0 | 0 | 0 | 0 | 0 | 0 | 0 | 0 | 0 | 0 | 0 | 0 | 0 | 0 | 0 | 0 | 0 | 0 | 0 | 0 |  | 0 | 0.57812 | 0.57812 | 0.57812 | 0.57812 | 0.57812 | 0.56838 | 0.56838 | 0.56838 | 0 | 0 | 0 | 0 | 0 | 0 | 0 | 0 | 0 | 0 | 0 | 0 | 0 | 0 | 0 | 0 | 0 | 0 | 0 | 0 | 0 | 0 | 0 | 0 | 0 | 0 |  | 0 | 0 | 0 | 0 | 0 | 0 | 0 | 0 | 0 | 0 | 0 | 0 | 0 | 0 | 0 | 0 | 0 | 0 | 0 | 0 | 0 | 0 | 0 | 0 | 0 | 0 | 0 | 0 | 0 | 0 | 0 | 0 | 0 | 0 | 0 |  | 2 |  | 1047 | 0 | 1039 | 0 | 841.8326 | 0 | 0 | 0.41597 | 0 | 0 | 0 | 570 | 0 | 0 | 0.4231 | 0 | 0 | 0 | 8 | 5 |  | 2094 |  | 2078 | 44 | 0 | 0 | 44 |  |  | 7.3451 | 4.5957 | 0 | 0 | 0 |  | 1.14 | 0.77885 | 0 | 0.77885 | 0.57812 | 0 | 0 | 0 | 1.14 | 0 | 9.12 | 0 | 0 |  | 1.6837 | 0 | 0 | 0.83193 | 0 | 0 | 0 |  | 1.14 | 0 | 0 | 0.8462 | 0 | 0 | 0 |  | 0.6832 | 0.426 | 0.6832 | 0 |  | 0 | 0 | 0 | 0 | 0 | 0 | 0 | 0 | 0 |  | 0 | 0 | 0 | 0 | 0 | 0 | 0 | 0 | 0 | 44 | 7.3451 |  | 0 | 0 | 0 | 0 | 0 | 0 | 0 | 0 | 0
2024_Business_Standard | Business_Standard_Standard Prescriptive_Electric_HVAC_Commercial/Industrial_Package Terminal Air Conditioner (PTAC) / Package Terminal Heat Pump (PTHP)_Early Replacement_0_0 | Business_Standard_Standard Prescriptive_Electric_HVAC_Commercial/Industrial_Package Terminal Air Conditioner (PTAC) / Package Terminal Heat Pump (PTHP)_Early Replacement_0_0_2024 |  | 957 |  | Business | Standard | Standard Prescriptive | Electric | HVAC | Commercial/Industrial | Package Terminal Air Conditioner (PTAC) / Package Terminal Heat Pump (PTHP) | Early Replacement | 0 | 0 | 2024 | CI-HVC-PTAC-V10-200101 |  |  | 6.4182 | 24.5715 | 6.4182 | 8.4439 | 0.60538 |  | 912.6967 | 1037.1477 | 912.6967 | 1253.9253 | -561.2985 |  | 1081.1477 | 1081.1477 | 1081.1477 | 1422.3763 | 861.0778 |  | 168.451 | 44 | 168.451 | 168.451 | 1422.3763 |  | 216.2469 | 547.1388 | 97.6921 | 0 | 0 | 186.049 | 0 | 34.0209 | 0 | 0 | 1378.3763 | 0 | 0 | 168.451 | 44 | 0 | 0 |  | 0 | 0 | 0.77885 | 0.77885 | 0.77885 | 0.77885 | 0.77885 | 1.1503 | 1.1503 | 1.1503 | 0 | 0 | 0 | 0 | 0 | 0 | 0 | 0 | 0 | 0 | 0 | 0 | 0 | 0 | 0 | 0 | 0 | 0 | 0 | 0 | 0 | 0 | 0 | 0 | 0 |  | 0 | 0 | 0.77885 | 0.77885 | 0.77885 | 0.77885 | 0.77885 | 1.1503 | 1.1503 | 1.1503 | 0 | 0 | 0 | 0 | 0 | 0 | 0 | 0 | 0 | 0 | 0 | 0 | 0 | 0 | 0 | 0 | 0 | 0 | 0 | 0 | 0 | 0 | 0 | 0 | 0 |  | 0 | 0 | 0 | 0 | 0 | 0 | 0 | 0 | 0 | 0 | 0 | 0 | 0 | 0 | 0 | 0 | 0 | 0 | 0 | 0 | 0 | 0 | 0 | 0 | 0 | 0 | 0 | 0 | 0 | 0 | 0 | 0 | 0 | 0 | 0 |  | 0 | 0 | 0 | 0 | 0 | 0 | 0 | 0 | 0 | 0 | 0 | 0 | 0 | 0 | 0 | 0 | 0 | 0 | 0 | 0 | 0 | 0 | 0 | 0 | 0 | 0 | 0 | 0 | 0 | 0 | 0 | 0 | 0 | 0 | 0 |  | 0 | 0 | 0 | 0 | 0 | 0 | 0 | 0 | 0 | 0 | 0 | 0 | 0 | 0 | 0 | 0 | 0 | 0 | 0 | 0 | 0 | 0 | 0 | 0 | 0 | 0 | 0 | 0 | 0 | 0 | 0 | 0 | 0 | 0 | 0 |  | 0 | 0 | 0 | 0 | 0 | 0 | 0 | 0 | 0 | 0 | 0 | 0 | 0 | 0 | 0 | 0 | 0 | 0 | 0 | 0 | 0 | 0 | 0 | 0 | 0 | 0 | 0 | 0 | 0 | 0 | 0 | 0 | 0 | 0 | 0 |  | 0 | 0 | 0 | 0 | 0 | 0 | 0 | 0 | 0 | 0 | 0 | 0 | 0 | 0 | 0 | 0 | 0 | 0 | 0 | 0 | 0 | 0 | 0 | 0 | 0 | 0 | 0 | 0 | 0 | 0 | 0 | 0 | 0 | 0 | 0 |  | 0 | 0 | 0.57812 | 0.57812 | 0.57812 | 0.57812 | 0.57812 | 0.56838 | 0.56838 | 0.56838 | 0 | 0 | 0 | 0 | 0 | 0 | 0 | 0 | 0 | 0 | 0 | 0 | 0 | 0 | 0 | 0 | 0 | 0 | 0 | 0 | 0 | 0 | 0 | 0 | 0 |  | 0 | 0 | 0 | 0 | 0 | 0 | 0 | 0 | 0 | 0 | 0 | 0 | 0 | 0 | 0 | 0 | 0 | 0 | 0 | 0 | 0 | 0 | 0 | 0 | 0 | 0 | 0 | 0 | 0 | 0 | 0 | 0 | 0 | 0 | 0 |  | 2 |  | 1047 | 0 | 1039 | 0 | 841.8326 | 0 | 0 | 0.41597 | 0 | 0 | 0 | 570 | 0 | 0 | 0.4231 | 0 | 0 | 0 | 8 | 5 |  | 2094 |  | 2078 | 44 | 0 | 0 | 44 |  |  | 7.3451 | 4.5957 | 0 | 0 | 0 |  | 1.14 | 0.77885 | 0 | 0.77885 | 0.57812 | 0 | 0 | 0 | 1.14 | 0 | 9.12 | 0 | 0 |  | 1.6837 | 0 | 0 | 0.83193 | 0 | 0 | 0 |  | 1.14 | 0 | 0 | 0.8462 | 0 | 0 | 0 |  | 0.6832 | 0.426 | 0.6832 | 0 |  | 0 | 0 | 0 | 0 | 0 | 0 | 0 | 0 | 0 |  | 0 | 0 | 0 | 0 | 0 | 0 | 0 | 0 | 0 | 44 | 6.1948 |  | 0 | 0 | 0 | 0 | 0 | 0 | 0 | 0 | 0
2025_Business_Standard | Business_Standard_Standard Prescriptive_Electric_HVAC_Commercial/Industrial_Package Terminal Air Conditioner (PTAC) / Package Terminal Heat Pump (PTHP)_Early Replacement_0_0 | Business_Standard_Standard Prescriptive_Electric_HVAC_Commercial/Industrial_Package Terminal Air Conditioner (PTAC) / Package Terminal Heat Pump (PTHP)_Early Replacement_0_0_2025 |  | 957 |  | Business | Standard | Standard Prescriptive | Electric | HVAC | Commercial/Industrial | Package Terminal Air Conditioner (PTAC) / Package Terminal Heat Pump (PTHP) | Early Replacement | 0 | 0 | 2025 | CI-HVC-PTAC-V10-200101 |  |  | 6.5514 | 25.0817 | 6.5514 | 8.7635 | 0.59467 |  | 935.1428 | 1059.5939 | 935.1428 | 1307.7686 | -598.3527 |  | 1103.5939 | 1103.5939 | 1103.5939 | 1476.2196 | 877.8669 |  | 168.451 | 44 | 168.451 | 168.451 | 1476.2196 |  | 220.3794 | 557.8779 | 99.6096 | 0 | 0 | 193.4806 | 0 | 32.2464 | 0 | 0 | 1432.2196 | 0 | 0 | 168.451 | 44 | 0 | 0 |  | 0 | 0 | 0 | 0.77885 | 0.77885 | 0.77885 | 0.77885 | 0.77885 | 1.1503 | 1.1503 | 1.1503 | 0 | 0 | 0 | 0 | 0 | 0 | 0 | 0 | 0 | 0 | 0 | 0 | 0 | 0 | 0 | 0 | 0 | 0 | 0 | 0 | 0 | 0 | 0 | 0 |  | 0 | 0 | 0 | 0.77885 | 0.77885 | 0.77885 | 0.77885 | 0.77885 | 1.1503 | 1.1503 | 1.1503 | 0 | 0 | 0 | 0 | 0 | 0 | 0 | 0 | 0 | 0 | 0 | 0 | 0 | 0 | 0 | 0 | 0 | 0 | 0 | 0 | 0 | 0 | 0 | 0 |  | 0 | 0 | 0 | 0 | 0 | 0 | 0 | 0 | 0 | 0 | 0 | 0 | 0 | 0 | 0 | 0 | 0 | 0 | 0 | 0 | 0 | 0 | 0 | 0 | 0 | 0 | 0 | 0 | 0 | 0 | 0 | 0 | 0 | 0 | 0 |  | 0 | 0 | 0 | 0 | 0 | 0 | 0 | 0 | 0 | 0 | 0 | 0 | 0 | 0 | 0 | 0 | 0 | 0 | 0 | 0 | 0 | 0 | 0 | 0 | 0 | 0 | 0 | 0 | 0 | 0 | 0 | 0 | 0 | 0 | 0 |  | 0 | 0 | 0 | 0 | 0 | 0 | 0 | 0 | 0 | 0 | 0 | 0 | 0 | 0 | 0 | 0 | 0 | 0 | 0 | 0 | 0 | 0 | 0 | 0 | 0 | 0 | 0 | 0 | 0 | 0 | 0 | 0 | 0 | 0 | 0 |  | 0 | 0 | 0 | 0 | 0 | 0 | 0 | 0 | 0 | 0 | 0 | 0 | 0 | 0 | 0 | 0 | 0 | 0 | 0 | 0 | 0 | 0 | 0 | 0 | 0 | 0 | 0 | 0 | 0 | 0 | 0 | 0 | 0 | 0 | 0 |  | 0 | 0 | 0 | 0 | 0 | 0 | 0 | 0 | 0 | 0 | 0 | 0 | 0 | 0 | 0 | 0 | 0 | 0 | 0 | 0 | 0 | 0 | 0 | 0 | 0 | 0 | 0 | 0 | 0 | 0 | 0 | 0 | 0 | 0 | 0 |  | 0 | 0 | 0 | 0.57812 | 0.57812 | 0.57812 | 0.57812 | 0.57812 | 0.56838 | 0.56838 | 0.56838 | 0 | 0 | 0 | 0 | 0 | 0 | 0 | 0 | 0 | 0 | 0 | 0 | 0 | 0 | 0 | 0 | 0 | 0 | 0 | 0 | 0 | 0 | 0 | 0 |  | 0 | 0 | 0 | 0 | 0 | 0 | 0 | 0 | 0 | 0 | 0 | 0 | 0 | 0 | 0 | 0 | 0 | 0 | 0 | 0 | 0 | 0 | 0 | 0 | 0 | 0 | 0 | 0 | 0 | 0 | 0 | 0 | 0 | 0 | 0 |  | 2 |  | 1047 | 0 | 1039 | 0 | 841.8326 | 0 | 0 | 0.41597 | 0 | 0 | 0 | 570 | 0 | 0 | 0.4231 | 0 | 0 | 0 | 8 | 5 |  | 2094 |  | 2078 | 44 | 0 | 0 | 44 |  |  | 7.3451 | 4.5957 | 0 | 0 | 0 |  | 1.14 | 0.77885 | 0 | 0.77885 | 0.57812 | 0 | 0 | 0 | 1.14 | 0 | 9.12 | 0 | 0 |  | 1.6837 | 0 | 0 | 0.83193 | 0 | 0 | 0 |  | 1.14 | 0 | 0 | 0.8462 | 0 | 0 | 0 |  | 0.6832 | 0.426 | 0.6832 | 0 |  | 0 | 0 | 0 | 0 | 0 | 0 | 0 | 0 | 0 |  | 0 | 0 | 0 | 0 | 0 | 0 | 0 | 0 | 0 | 44 | 5.0445 |  | 0 | 0 | 0 | 0 | 0 | 0 | 0 | 0 | 0
2022_Business_Standard | Business_Standard_Standard Prescriptive_Electric_HVAC_Commercial/Industrial_Package Terminal Air Conditioner (PTAC) / Package Terminal Heat Pump (PTHP)_Time of Sale_0_0 | Business_Standard_Standard Prescriptive_Electric_HVAC_Commercial/Industrial_Package Terminal Air Conditioner (PTAC) / Package Terminal Heat Pump (PTHP)_Time of Sale_0_0_2022 |  | 958 |  | Business | Standard | Standard Prescriptive | Electric | HVAC | Commercial/Industrial | Package Terminal Air Conditioner (PTAC) / Package Terminal Heat Pump (PTHP) | Time of Sale | 0 | 0 | 2022 | CI-HVC-PTAC-V10-200101 |  |  | 9.7028 | 34.2667 | 9.7028 | 14.0359 | 0.52922 |  | 1498.3358 | 1621.7522 | 1498.3358 | 2244.3471 | -1137.6507 |  | 1670.5022 | 1670.5022 | 1670.5022 | 2416.5135 | 1278.8628 |  | 172.1664 | 48.75 | 172.1664 | 172.1664 | 2416.5135 |  | 391.3392 | 748.1733 | 139.3503 | 0 | 0 | 319.2783 | 0 | 72.361 | 0 | 0 | 2367.7635 | 0 | 0 | 172.1664 | 48.75 | 0 | 0 |  | 1.7254 | 1.7254 | 1.7254 | 1.7254 | 1.7254 | 1.7254 | 1.7254 | 1.7254 | 0 | 0 | 0 | 0 | 0 | 0 | 0 | 0 | 0 | 0 | 0 | 0 | 0 | 0 | 0 | 0 | 0 | 0 | 0 | 0 | 0 | 0 | 0 | 0 | 0 | 0 | 0 |  | 1.7254 | 1.7254 | 1.7254 | 1.7254 | 1.7254 | 1.7254 | 1.7254 | 1.7254 | 0 | 0 | 0 | 0 | 0 | 0 | 0 | 0 | 0 | 0 | 0 | 0 | 0 | 0 | 0 | 0 | 0 | 0 | 0 | 0 | 0 | 0 | 0 | 0 | 0 | 0 | 0 |  | 0 | 0 | 0 | 0 | 0 | 0 | 0 | 0 | 0 | 0 | 0 | 0 | 0 | 0 | 0 | 0 | 0 | 0 | 0 | 0 | 0 | 0 | 0 | 0 | 0 | 0 | 0 | 0 | 0 | 0 | 0 | 0 | 0 | 0 | 0 |  | 0 | 0 | 0 | 0 | 0 | 0 | 0 | 0 | 0 | 0 | 0 | 0 | 0 | 0 | 0 | 0 | 0 | 0 | 0 | 0 | 0 | 0 | 0 | 0 | 0 | 0 | 0 | 0 | 0 | 0 | 0 | 0 | 0 | 0 | 0 |  | 0 | 0 | 0 | 0 | 0 | 0 | 0 | 0 | 0 | 0 | 0 | 0 | 0 | 0 | 0 | 0 | 0 | 0 | 0 | 0 | 0 | 0 | 0 | 0 | 0 | 0 | 0 | 0 | 0 | 0 | 0 | 0 | 0 | 0 | 0 |  | 0 | 0 | 0 | 0 | 0 | 0 | 0 | 0 | 0 | 0 | 0 | 0 | 0 | 0 | 0 | 0 | 0 | 0 | 0 | 0 | 0 | 0 | 0 | 0 | 0 | 0 | 0 | 0 | 0 | 0 | 0 | 0 | 0 | 0 | 0 |  | 0 | 0 | 0 | 0 | 0 | 0 | 0 | 0 | 0 | 0 | 0 | 0 | 0 | 0 | 0 | 0 | 0 | 0 | 0 | 0 | 0 | 0 | 0 | 0 | 0 | 0 | 0 | 0 | 0 | 0 | 0 | 0 | 0 | 0 | 0 |  | 0.85256 | 0.85256 | 0.85256 | 0.85256 | 0.85256 | 0.85256 | 0.85256 | 0.85256 | 0 | 0 | 0 | 0 | 0 | 0 | 0 | 0 | 0 | 0 | 0 | 0 | 0 | 0 | 0 | 0 | 0 | 0 | 0 | 0 | 0 | 0 | 0 | 0 | 0 | 0 | 0 |  | 0 | 0 | 0 | 0 | 0 | 0 | 0 | 0 | 0 | 0 | 0 | 0 | 0 | 0 | 0 | 0 | 0 | 0 | 0 | 0 | 0 | 0 | 0 | 0 | 0 | 0 | 0 | 0 | 0 | 0 | 0 | 0 | 0 | 0 | 0 |  | 3 |  | 84 | 0 | 0 | 0 | 841.8326 | 0 | 0 | 0.41597 | 0 | 0 | 0 | 0 | 0 | 0 | 0 | 0 | 0 | 0 | 8 | 0 |  | 252 |  | 0 | 48.75 | 0 | 0 | 48.75 |  |  | 13.8034 | 6.8205 | 0 | 0 | 0 |  | 2.5255 | 1.7254 | 0 | 1.7254 | 0.85256 | 0 | 0 | 0 | 2.5255 | 0 | 20.204 | 0 | 0 |  | 2.5255 | 0 | 0 | 1.2479 | 0 | 0 | 0 |  | 0 | 0 | 0 | 0 | 0 | 0 | 0 |  | 0.6832 | 0.426 | 0.6832 | 0 |  | 0 | 0 | 0 | 0 | 0 | 0 | 0 | 0 | 1.7254 |  | 0 | 0 | 0 | 0 | 0 | 0 | 0 | 0 | 517.9301 | 566.6801 | 13.8034 |  | 0 | 0 | 0 | 0 | 0 | 0 | 0 | 0 | 0
2023_Business_Standard | Business_Standard_Standard Prescriptive_Electric_HVAC_Commercial/Industrial_Package Terminal Air Conditioner (PTAC) / Package Terminal Heat Pump (PTHP)_Time of Sale_0_0 | Business_Standard_Standard Prescriptive_Electric_HVAC_Commercial/Industrial_Package Terminal Air Conditioner (PTAC) / Package Terminal Heat Pump (PTHP)_Time of Sale_0_0_2023 |  | 958 |  | Business | Standard | Standard Prescriptive | Electric | HVAC | Commercial/Industrial | Package Terminal Air Conditioner (PTAC) / Package Terminal Heat Pump (PTHP) | Time of Sale | 0 | 0 | 2023 | CI-HVC-PTAC-V10-200101 |  |  | 10.105 | 35.6869 | 10.105 | 14.6401 | 0.53059 |  | 1567.57 | 1690.9864 | 1567.57 | 2348.3664 | -1183.1754 |  | 1739.7364 | 1739.7364 | 1739.7364 | 2520.5328 | 1337.3574 |  | 172.1664 | 48.75 | 172.1664 | 172.1664 | 2520.5328 |  | 399.1641 | 796.0566 | 142.1366 | 0 | 0 | 333.3689 | 0 | 69.0101 | 0 | 0 | 2471.7828 | 0 | 0 | 172.1664 | 48.75 | 0 | 0 |  | 0 | 1.7254 | 1.7254 | 1.7254 | 1.7254 | 1.7254 | 1.7254 | 1.7254 | 1.7254 | 0 | 0 | 0 | 0 | 0 | 0 | 0 | 0 | 0 | 0 | 0 | 0 | 0 | 0 | 0 | 0 | 0 | 0 | 0 | 0 | 0 | 0 | 0 | 0 | 0 | 0 |  | 0 | 1.7254 | 1.7254 | 1.7254 | 1.7254 | 1.7254 | 1.7254 | 1.7254 | 1.7254 | 0 | 0 | 0 | 0 | 0 | 0 | 0 | 0 | 0 | 0 | 0 | 0 | 0 | 0 | 0 | 0 | 0 | 0 | 0 | 0 | 0 | 0 | 0 | 0 | 0 | 0 |  | 0 | 0 | 0 | 0 | 0 | 0 | 0 | 0 | 0 | 0 | 0 | 0 | 0 | 0 | 0 | 0 | 0 | 0 | 0 | 0 | 0 | 0 | 0 | 0 | 0 | 0 | 0 | 0 | 0 | 0 | 0 | 0 | 0 | 0 | 0 |  | 0 | 0 | 0 | 0 | 0 | 0 | 0 | 0 | 0 | 0 | 0 | 0 | 0 | 0 | 0 | 0 | 0 | 0 | 0 | 0 | 0 | 0 | 0 | 0 | 0 | 0 | 0 | 0 | 0 | 0 | 0 | 0 | 0 | 0 | 0 |  | 0 | 0 | 0 | 0 | 0 | 0 | 0 | 0 | 0 | 0 | 0 | 0 | 0 | 0 | 0 | 0 | 0 | 0 | 0 | 0 | 0 | 0 | 0 | 0 | 0 | 0 | 0 | 0 | 0 | 0 | 0 | 0 | 0 | 0 | 0 |  | 0 | 0 | 0 | 0 | 0 | 0 | 0 | 0 | 0 | 0 | 0 | 0 | 0 | 0 | 0 | 0 | 0 | 0 | 0 | 0 | 0 | 0 | 0 | 0 | 0 | 0 | 0 | 0 | 0 | 0 | 0 | 0 | 0 | 0 | 0 |  | 0 | 0 | 0 | 0 | 0 | 0 | 0 | 0 | 0 | 0 | 0 | 0 | 0 | 0 | 0 | 0 | 0 | 0 | 0 | 0 | 0 | 0 | 0 | 0 | 0 | 0 | 0 | 0 | 0 | 0 | 0 | 0 | 0 | 0 | 0 |  | 0 | 0.85256 | 0.85256 | 0.85256 | 0.85256 | 0.85256 | 0.85256 | 0.85256 | 0.85256 | 0 | 0 | 0 | 0 | 0 | 0 | 0 | 0 | 0 | 0 | 0 | 0 | 0 | 0 | 0 | 0 | 0 | 0 | 0 | 0 | 0 | 0 | 0 | 0 | 0 | 0 |  | 0 | 0 | 0 | 0 | 0 | 0 | 0 | 0 | 0 | 0 | 0 | 0 | 0 | 0 | 0 | 0 | 0 | 0 | 0 | 0 | 0 | 0 | 0 | 0 | 0 | 0 | 0 | 0 | 0 | 0 | 0 | 0 | 0 | 0 | 0 |  | 3 |  | 84 | 0 | 0 | 0 | 841.8326 | 0 | 0 | 0.41597 | 0 | 0 | 0 | 0 | 0 | 0 | 0 | 0 | 0 | 0 | 8 | 0 |  | 252 |  | 0 | 48.75 | 0 | 0 | 48.75 |  |  | 13.8034 | 6.8205 | 0 | 0 | 0 |  | 2.5255 | 1.7254 | 0 | 1.7254 | 0.85256 | 0 | 0 | 0 | 2.5255 | 0 | 20.204 | 0 | 0 |  | 2.5255 | 0 | 0 | 1.2479 | 0 | 0 | 0 |  | 0 | 0 | 0 | 0 | 0 | 0 | 0 |  | 0.6832 | 0.426 | 0.6832 | 0 |  | 0 | 0 | 0 | 0 | 0 | 0 | 0 | 0 | 0 |  | 0 | 0 | 0 | 0 | 0 | 0 | 0 | 0 | 0 | 48.75 | 13.8034 |  | 0 | 0 | 0 | 0 | 0 | 0 | 0 | 0 | 0
2024_Business_Standard | Business_Standard_Standard Prescriptive_Electric_HVAC_Commercial/Industrial_Package Terminal Air Conditioner (PTAC) / Package Terminal Heat Pump (PTHP)_Time of Sale_0_0 | Business_Standard_Standard Prescriptive_Electric_HVAC_Commercial/Industrial_Package Terminal Air Conditioner (PTAC) / Package Terminal Heat Pump (PTHP)_Time of Sale_0_0_2024 |  | 958 |  | Business | Standard | Standard Prescriptive | Electric | HVAC | Commercial/Industrial | Package Terminal Air Conditioner (PTAC) / Package Terminal Heat Pump (PTHP) | Time of Sale | 0 | 0 | 2024 | CI-HVC-PTAC-V10-200101 |  |  | 10.3223 | 36.4544 | 10.3223 | 15.2394 | 0.51989 |  | 1604.9835 | 1728.3999 | 1604.9835 | 2451.5403 | -1259.6564 |  | 1777.1499 | 1777.1499 | 1777.1499 | 2623.7067 | 1364.0504 |  | 172.1664 | 48.75 | 172.1664 | 172.1664 | 2623.7067 |  | 407.1312 | 811.9455 | 144.9736 | 0 | 0 | 347.4594 | 0 | 65.64 | 0 | 0 | 2574.9567 | 0 | 0 | 172.1664 | 48.75 | 0 | 0 |  | 0 | 0 | 1.7254 | 1.7254 | 1.7254 | 1.7254 | 1.7254 | 1.7254 | 1.7254 | 1.7254 | 0 | 0 | 0 | 0 | 0 | 0 | 0 | 0 | 0 | 0 | 0 | 0 | 0 | 0 | 0 | 0 | 0 | 0 | 0 | 0 | 0 | 0 | 0 | 0 | 0 |  | 0 | 0 | 1.7254 | 1.7254 | 1.7254 | 1.7254 | 1.7254 | 1.7254 | 1.7254 | 1.7254 | 0 | 0 | 0 | 0 | 0 | 0 | 0 | 0 | 0 | 0 | 0 | 0 | 0 | 0 | 0 | 0 | 0 | 0 | 0 | 0 | 0 | 0 | 0 | 0 | 0 |  | 0 | 0 | 0 | 0 | 0 | 0 | 0 | 0 | 0 | 0 | 0 | 0 | 0 | 0 | 0 | 0 | 0 | 0 | 0 | 0 | 0 | 0 | 0 | 0 | 0 | 0 | 0 | 0 | 0 | 0 | 0 | 0 | 0 | 0 | 0 |  | 0 | 0 | 0 | 0 | 0 | 0 | 0 | 0 | 0 | 0 | 0 | 0 | 0 | 0 | 0 | 0 | 0 | 0 | 0 | 0 | 0 | 0 | 0 | 0 | 0 | 0 | 0 | 0 | 0 | 0 | 0 | 0 | 0 | 0 | 0 |  | 0 | 0 | 0 | 0 | 0 | 0 | 0 | 0 | 0 | 0 | 0 | 0 | 0 | 0 | 0 | 0 | 0 | 0 | 0 | 0 | 0 | 0 | 0 | 0 | 0 | 0 | 0 | 0 | 0 | 0 | 0 | 0 | 0 | 0 | 0 |  | 0 | 0 | 0 | 0 | 0 | 0 | 0 | 0 | 0 | 0 | 0 | 0 | 0 | 0 | 0 | 0 | 0 | 0 | 0 | 0 | 0 | 0 | 0 | 0 | 0 | 0 | 0 | 0 | 0 | 0 | 0 | 0 | 0 | 0 | 0 |  | 0 | 0 | 0 | 0 | 0 | 0 | 0 | 0 | 0 | 0 | 0 | 0 | 0 | 0 | 0 | 0 | 0 | 0 | 0 | 0 | 0 | 0 | 0 | 0 | 0 | 0 | 0 | 0 | 0 | 0 | 0 | 0 | 0 | 0 | 0 |  | 0 | 0 | 0.85256 | 0.85256 | 0.85256 | 0.85256 | 0.85256 | 0.85256 | 0.85256 | 0.85256 | 0 | 0 | 0 | 0 | 0 | 0 | 0 | 0 | 0 | 0 | 0 | 0 | 0 | 0 | 0 | 0 | 0 | 0 | 0 | 0 | 0 | 0 | 0 | 0 | 0 |  | 0 | 0 | 0 | 0 | 0 | 0 | 0 | 0 | 0 | 0 | 0 | 0 | 0 | 0 | 0 | 0 | 0 | 0 | 0 | 0 | 0 | 0 | 0 | 0 | 0 | 0 | 0 | 0 | 0 | 0 | 0 | 0 | 0 | 0 | 0 |  | 3 |  | 84 | 0 | 0 | 0 | 841.8326 | 0 | 0 | 0.41597 | 0 | 0 | 0 | 0 | 0 | 0 | 0 | 0 | 0 | 0 | 8 | 0 |  | 252 |  | 0 | 48.75 | 0 | 0 | 48.75 |  |  | 13.8034 | 6.8205 | 0 | 0 | 0 |  | 2.5255 | 1.7254 | 0 | 1.7254 | 0.85256 | 0 | 0 | 0 | 2.5255 | 0 | 20.204 | 0 | 0 |  | 2.5255 | 0 | 0 | 1.2479 | 0 | 0 | 0 |  | 0 | 0 | 0 | 0 | 0 | 0 | 0 |  | 0.6832 | 0.426 | 0.6832 | 0 |  | 0 | 0 | 0 | 0 | 0 | 0 | 0 | 0 | 0 |  | 0 | 0 | 0 | 0 | 0 | 0 | 0 | 0 | 0 | 48.75 | 12.0779 |  | 0 | 0 | 0 | 0 | 0 | 0 | 0 | 0 | 0
2025_Business_Standard | Business_Standard_Standard Prescriptive_Electric_HVAC_Commercial/Industrial_Package Terminal Air Conditioner (PTAC) / Package Terminal Heat Pump (PTHP)_Time of Sale_0_0 | Business_Standard_Standard Prescriptive_Electric_HVAC_Commercial/Industrial_Package Terminal Air Conditioner (PTAC) / Package Terminal Heat Pump (PTHP)_Time of Sale_0_0_2025 |  | 958 |  | Business | Standard | Standard Prescriptive | Electric | HVAC | Commercial/Industrial | Package Terminal Air Conditioner (PTAC) / Package Terminal Heat Pump (PTHP) | Time of Sale | 0 | 0 | 2025 | CI-HVC-PTAC-V10-200101 |  |  | 10.54 | 37.2231 | 10.54 | 15.8347 | 0.51016 |  | 1642.4596 | 1765.876 | 1642.4596 | 2554.041 | -1335.4121 |  | 1814.626 | 1814.626 | 1814.626 | 2726.2074 | 1390.7953 |  | 172.1664 | 48.75 | 172.1664 | 172.1664 | 2726.2074 |  | 415.1139 | 827.8654 | 147.8161 | 0 | 0 | 361.55 | 0 | 62.2807 | 0 | 0 | 2677.4574 | 0 | 0 | 172.1664 | 48.75 | 0 | 0 |  | 0 | 0 | 0 | 1.7254 | 1.7254 | 1.7254 | 1.7254 | 1.7254 | 1.7254 | 1.7254 | 1.7254 | 0 | 0 | 0 | 0 | 0 | 0 | 0 | 0 | 0 | 0 | 0 | 0 | 0 | 0 | 0 | 0 | 0 | 0 | 0 | 0 | 0 | 0 | 0 | 0 |  | 0 | 0 | 0 | 1.7254 | 1.7254 | 1.7254 | 1.7254 | 1.7254 | 1.7254 | 1.7254 | 1.7254 | 0 | 0 | 0 | 0 | 0 | 0 | 0 | 0 | 0 | 0 | 0 | 0 | 0 | 0 | 0 | 0 | 0 | 0 | 0 | 0 | 0 | 0 | 0 | 0 |  | 0 | 0 | 0 | 0 | 0 | 0 | 0 | 0 | 0 | 0 | 0 | 0 | 0 | 0 | 0 | 0 | 0 | 0 | 0 | 0 | 0 | 0 | 0 | 0 | 0 | 0 | 0 | 0 | 0 | 0 | 0 | 0 | 0 | 0 | 0 |  | 0 | 0 | 0 | 0 | 0 | 0 | 0 | 0 | 0 | 0 | 0 | 0 | 0 | 0 | 0 | 0 | 0 | 0 | 0 | 0 | 0 | 0 | 0 | 0 | 0 | 0 | 0 | 0 | 0 | 0 | 0 | 0 | 0 | 0 | 0 |  | 0 | 0 | 0 | 0 | 0 | 0 | 0 | 0 | 0 | 0 | 0 | 0 | 0 | 0 | 0 | 0 | 0 | 0 | 0 | 0 | 0 | 0 | 0 | 0 | 0 | 0 | 0 | 0 | 0 | 0 | 0 | 0 | 0 | 0 | 0 |  | 0 | 0 | 0 | 0 | 0 | 0 | 0 | 0 | 0 | 0 | 0 | 0 | 0 | 0 | 0 | 0 | 0 | 0 | 0 | 0 | 0 | 0 | 0 | 0 | 0 | 0 | 0 | 0 | 0 | 0 | 0 | 0 | 0 | 0 | 0 |  | 0 | 0 | 0 | 0 | 0 | 0 | 0 | 0 | 0 | 0 | 0 | 0 | 0 | 0 | 0 | 0 | 0 | 0 | 0 | 0 | 0 | 0 | 0 | 0 | 0 | 0 | 0 | 0 | 0 | 0 | 0 | 0 | 0 | 0 | 0 |  | 0 | 0 | 0 | 0.85256 | 0.85256 | 0.85256 | 0.85256 | 0.85256 | 0.85256 | 0.85256 | 0.85256 | 0 | 0 | 0 | 0 | 0 | 0 | 0 | 0 | 0 | 0 | 0 | 0 | 0 | 0 | 0 | 0 | 0 | 0 | 0 | 0 | 0 | 0 | 0 | 0 |  | 0 | 0 | 0 | 0 | 0 | 0 | 0 | 0 | 0 | 0 | 0 | 0 | 0 | 0 | 0 | 0 | 0 | 0 | 0 | 0 | 0 | 0 | 0 | 0 | 0 | 0 | 0 | 0 | 0 | 0 | 0 | 0 | 0 | 0 | 0 |  | 3 |  | 84 | 0 | 0 | 0 | 841.8326 | 0 | 0 | 0.41597 | 0 | 0 | 0 | 0 | 0 | 0 | 0 | 0 | 0 | 0 | 8 | 0 |  | 252 |  | 0 | 48.75 | 0 | 0 | 48.75 |  |  | 13.8034 | 6.8205 | 0 | 0 | 0 |  | 2.5255 | 1.7254 | 0 | 1.7254 | 0.85256 | 0 | 0 | 0 | 2.5255 | 0 | 20.204 | 0 | 0 |  | 2.5255 | 0 | 0 | 1.2479 | 0 | 0 | 0 |  | 0 | 0 | 0 | 0 | 0 | 0 | 0 |  | 0.6832 | 0.426 | 0.6832 | 0 |  | 0 | 0 | 0 | 0 | 0 | 0 | 0 | 0 | 0 |  | 0 | 0 | 0 | 0 | 0 | 0 | 0 | 0 | 0 | 48.75 | 10.3525 |  | 0 | 0 | 0 | 0 | 0 | 0 | 0 | 0 | 0
2022_Business_Standard | Business_Standard_Standard Prescriptive_Natural Gas_HVAC_Commercial/Industrial_Pipe Insulation_0_0_0 | Business_Standard_Standard Prescriptive_Natural Gas_HVAC_Commercial/Industrial_Pipe Insulation_0_0_0_2022 |  | 959 |  | Business | Standard | Standard Prescriptive | Natural Gas | HVAC | Commercial/Industrial | Pipe Insulation | 0 | 0 | 0 | 2022 | CI-HVC-PINS-V06-210101 |  |  | n/a | n/a | n/a | n/a | n/a |  | 0 | 0 | 0 | 0 | 0 |  | 0 | 0 | 0 | 0 | 0 |  | 0 | 0 | 0 | 0 | 0 |  | 0 | 0 | 0 | 0 | 0 | 0 | 0 | 0 | 0 | 0 | 0 | 0 | 0 | 0 | 0 | 0 | 0 |  | 0 | 0 | 0 | 0 | 0 | 0 | 0 | 0 | 0 | 0 | 0 | 0 | 0 | 0 | 0 | 0 | 0 | 0 | 0 | 0 | 0 | 0 | 0 | 0 | 0 | 0 | 0 | 0 | 0 | 0 | 0 | 0 | 0 | 0 | 0 |  | 0 | 0 | 0 | 0 | 0 | 0 | 0 | 0 | 0 | 0 | 0 | 0 | 0 | 0 | 0 | 0 | 0 | 0 | 0 | 0 | 0 | 0 | 0 | 0 | 0 | 0 | 0 | 0 | 0 | 0 | 0 | 0 | 0 | 0 | 0 |  | 0 | 0 | 0 | 0 | 0 | 0 | 0 | 0 | 0 | 0 | 0 | 0 | 0 | 0 | 0 | 0 | 0 | 0 | 0 | 0 | 0 | 0 | 0 | 0 | 0 | 0 | 0 | 0 | 0 | 0 | 0 | 0 | 0 | 0 | 0 |  | 0 | 0 | 0 | 0 | 0 | 0 | 0 | 0 | 0 | 0 | 0 | 0 | 0 | 0 | 0 | 0 | 0 | 0 | 0 | 0 | 0 | 0 | 0 | 0 | 0 | 0 | 0 | 0 | 0 | 0 | 0 | 0 | 0 | 0 | 0 |  | 0 | 0 | 0 | 0 | 0 | 0 | 0 | 0 | 0 | 0 | 0 | 0 | 0 | 0 | 0 | 0 | 0 | 0 | 0 | 0 | 0 | 0 | 0 | 0 | 0 | 0 | 0 | 0 | 0 | 0 | 0 | 0 | 0 | 0 | 0 |  | 0 | 0 | 0 | 0 | 0 | 0 | 0 | 0 | 0 | 0 | 0 | 0 | 0 | 0 | 0 | 0 | 0 | 0 | 0 | 0 | 0 | 0 | 0 | 0 | 0 | 0 | 0 | 0 | 0 | 0 | 0 | 0 | 0 | 0 | 0 |  | 0 | 0 | 0 | 0 | 0 | 0 | 0 | 0 | 0 | 0 | 0 | 0 | 0 | 0 | 0 | 0 | 0 | 0 | 0 | 0 | 0 | 0 | 0 | 0 | 0 | 0 | 0 | 0 | 0 | 0 | 0 | 0 | 0 | 0 | 0 |  | 0 | 0 | 0 | 0 | 0 | 0 | 0 | 0 | 0 | 0 | 0 | 0 | 0 | 0 | 0 | 0 | 0 | 0 | 0 | 0 | 0 | 0 | 0 | 0 | 0 | 0 | 0 | 0 | 0 | 0 | 0 | 0 | 0 | 0 | 0 |  | 0 | 0 | 0 | 0 | 0 | 0 | 0 | 0 | 0 | 0 | 0 | 0 | 0 | 0 | 0 | 0 | 0 | 0 | 0 | 0 | 0 | 0 | 0 | 0 | 0 | 0 | 0 | 0 | 0 | 0 | 0 | 0 | 0 | 0 | 0 |  | 0 |  | 1 | 0 | 0 | 0 | 0 | 0 | 0 | 0 | 0.7185 | 0 | 0 | 0 | 0 | 0 | 0 | 0 | 0 | 0 | 15 | 0 |  | 0 |  | 0 | 0 | 0 | 0 | 0 |  |  | 0 | 0 | 0 | 0 | 0 |  | 0 | 0 | 0 | 0 | 0 | 0 | 0 | 0 | 0 | 0 | 0 | 0 | 0 |  | 0 | 0 | 0 | 0 | 0 | 0 | 0 |  | 0 | 0 | 0 | 0 | 0 | 0 | 0 |  | 0.6832 | 0.426 | 0.6832 | 0 |  | 0 | 0 | 0 | 0 | 0 | 0 | 0 | 0 | 0 |  | 0 | 0 | 0 | 0 | 0 | 0 | 0 | 0 | 0 | 0 | 0 |  | 0 | 0 | 0 | 0 | 0 | 0 | 0 | 0 | 0
2023_Business_Standard | Business_Standard_Standard Prescriptive_Natural Gas_HVAC_Commercial/Industrial_Pipe Insulation_0_0_0 | Business_Standard_Standard Prescriptive_Natural Gas_HVAC_Commercial/Industrial_Pipe Insulation_0_0_0_2023 |  | 959 |  | Business | Standard | Standard Prescriptive | Natural Gas | HVAC | Commercial/Industrial | Pipe Insulation | 0 | 0 | 0 | 2023 | CI-HVC-PINS-V06-210101 |  |  | n/a | n/a | n/a | n/a | n/a |  | 0 | 0 | 0 | 0 | 0 |  | 0 | 0 | 0 | 0 | 0 |  | 0 | 0 | 0 | 0 | 0 |  | 0 | 0 | 0 | 0 | 0 | 0 | 0 | 0 | 0 | 0 | 0 | 0 | 0 | 0 | 0 | 0 | 0 |  | 0 | 0 | 0 | 0 | 0 | 0 | 0 | 0 | 0 | 0 | 0 | 0 | 0 | 0 | 0 | 0 | 0 | 0 | 0 | 0 | 0 | 0 | 0 | 0 | 0 | 0 | 0 | 0 | 0 | 0 | 0 | 0 | 0 | 0 | 0 |  | 0 | 0 | 0 | 0 | 0 | 0 | 0 | 0 | 0 | 0 | 0 | 0 | 0 | 0 | 0 | 0 | 0 | 0 | 0 | 0 | 0 | 0 | 0 | 0 | 0 | 0 | 0 | 0 | 0 | 0 | 0 | 0 | 0 | 0 | 0 |  | 0 | 0 | 0 | 0 | 0 | 0 | 0 | 0 | 0 | 0 | 0 | 0 | 0 | 0 | 0 | 0 | 0 | 0 | 0 | 0 | 0 | 0 | 0 | 0 | 0 | 0 | 0 | 0 | 0 | 0 | 0 | 0 | 0 | 0 | 0 |  | 0 | 0 | 0 | 0 | 0 | 0 | 0 | 0 | 0 | 0 | 0 | 0 | 0 | 0 | 0 | 0 | 0 | 0 | 0 | 0 | 0 | 0 | 0 | 0 | 0 | 0 | 0 | 0 | 0 | 0 | 0 | 0 | 0 | 0 | 0 |  | 0 | 0 | 0 | 0 | 0 | 0 | 0 | 0 | 0 | 0 | 0 | 0 | 0 | 0 | 0 | 0 | 0 | 0 | 0 | 0 | 0 | 0 | 0 | 0 | 0 | 0 | 0 | 0 | 0 | 0 | 0 | 0 | 0 | 0 | 0 |  | 0 | 0 | 0 | 0 | 0 | 0 | 0 | 0 | 0 | 0 | 0 | 0 | 0 | 0 | 0 | 0 | 0 | 0 | 0 | 0 | 0 | 0 | 0 | 0 | 0 | 0 | 0 | 0 | 0 | 0 | 0 | 0 | 0 | 0 | 0 |  | 0 | 0 | 0 | 0 | 0 | 0 | 0 | 0 | 0 | 0 | 0 | 0 | 0 | 0 | 0 | 0 | 0 | 0 | 0 | 0 | 0 | 0 | 0 | 0 | 0 | 0 | 0 | 0 | 0 | 0 | 0 | 0 | 0 | 0 | 0 |  | 0 | 0 | 0 | 0 | 0 | 0 | 0 | 0 | 0 | 0 | 0 | 0 | 0 | 0 | 0 | 0 | 0 | 0 | 0 | 0 | 0 | 0 | 0 | 0 | 0 | 0 | 0 | 0 | 0 | 0 | 0 | 0 | 0 | 0 | 0 |  | 0 | 0 | 0 | 0 | 0 | 0 | 0 | 0 | 0 | 0 | 0 | 0 | 0 | 0 | 0 | 0 | 0 | 0 | 0 | 0 | 0 | 0 | 0 | 0 | 0 | 0 | 0 | 0 | 0 | 0 | 0 | 0 | 0 | 0 | 0 |  | 0 |  | 1 | 0 | 0 | 0 | 0 | 0 | 0 | 0 | 0.7185 | 0 | 0 | 0 | 0 | 0 | 0 | 0 | 0 | 0 | 15 | 0 |  | 0 |  | 0 | 0 | 0 | 0 | 0 |  |  | 0 | 0 | 0 | 0 | 0 |  | 0 | 0 | 0 | 0 | 0 | 0 | 0 | 0 | 0 | 0 | 0 | 0 | 0 |  | 0 | 0 | 0 | 0 | 0 | 0 | 0 |  | 0 | 0 | 0 | 0 | 0 | 0 | 0 |  | 0.6832 | 0.426 | 0.6832 | 0 |  | 0 | 0 | 0 | 0 | 0 | 0 | 0 | 0 | 0 |  | 0 | 0 | 0 | 0 | 0 | 0 | 0 | 0 | 0 | 0 | 0 |  | 0 | 0 | 0 | 0 | 0 | 0 | 0 | 0 | 0
2024_Business_Standard | Business_Standard_Standard Prescriptive_Natural Gas_HVAC_Commercial/Industrial_Pipe Insulation_0_0_0 | Business_Standard_Standard Prescriptive_Natural Gas_HVAC_Commercial/Industrial_Pipe Insulation_0_0_0_2024 |  | 959 |  | Business | Standard | Standard Prescriptive | Natural Gas | HVAC | Commercial/Industrial | Pipe Insulation | 0 | 0 | 0 | 2024 | CI-HVC-PINS-V06-210101 |  |  | n/a | n/a | n/a | n/a | n/a |  | 0 | 0 | 0 | 0 | 0 |  | 0 | 0 | 0 | 0 | 0 |  | 0 | 0 | 0 | 0 | 0 |  | 0 | 0 | 0 | 0 | 0 | 0 | 0 | 0 | 0 | 0 | 0 | 0 | 0 | 0 | 0 | 0 | 0 |  | 0 | 0 | 0 | 0 | 0 | 0 | 0 | 0 | 0 | 0 | 0 | 0 | 0 | 0 | 0 | 0 | 0 | 0 | 0 | 0 | 0 | 0 | 0 | 0 | 0 | 0 | 0 | 0 | 0 | 0 | 0 | 0 | 0 | 0 | 0 |  | 0 | 0 | 0 | 0 | 0 | 0 | 0 | 0 | 0 | 0 | 0 | 0 | 0 | 0 | 0 | 0 | 0 | 0 | 0 | 0 | 0 | 0 | 0 | 0 | 0 | 0 | 0 | 0 | 0 | 0 | 0 | 0 | 0 | 0 | 0 |  | 0 | 0 | 0 | 0 | 0 | 0 | 0 | 0 | 0 | 0 | 0 | 0 | 0 | 0 | 0 | 0 | 0 | 0 | 0 | 0 | 0 | 0 | 0 | 0 | 0 | 0 | 0 | 0 | 0 | 0 | 0 | 0 | 0 | 0 | 0 |  | 0 | 0 | 0 | 0 | 0 | 0 | 0 | 0 | 0 | 0 | 0 | 0 | 0 | 0 | 0 | 0 | 0 | 0 | 0 | 0 | 0 | 0 | 0 | 0 | 0 | 0 | 0 | 0 | 0 | 0 | 0 | 0 | 0 | 0 | 0 |  | 0 | 0 | 0 | 0 | 0 | 0 | 0 | 0 | 0 | 0 | 0 | 0 | 0 | 0 | 0 | 0 | 0 | 0 | 0 | 0 | 0 | 0 | 0 | 0 | 0 | 0 | 0 | 0 | 0 | 0 | 0 | 0 | 0 | 0 | 0 |  | 0 | 0 | 0 | 0 | 0 | 0 | 0 | 0 | 0 | 0 | 0 | 0 | 0 | 0 | 0 | 0 | 0 | 0 | 0 | 0 | 0 | 0 | 0 | 0 | 0 | 0 | 0 | 0 | 0 | 0 | 0 | 0 | 0 | 0 | 0 |  | 0 | 0 | 0 | 0 | 0 | 0 | 0 | 0 | 0 | 0 | 0 | 0 | 0 | 0 | 0 | 0 | 0 | 0 | 0 | 0 | 0 | 0 | 0 | 0 | 0 | 0 | 0 | 0 | 0 | 0 | 0 | 0 | 0 | 0 | 0 |  | 0 | 0 | 0 | 0 | 0 | 0 | 0 | 0 | 0 | 0 | 0 | 0 | 0 | 0 | 0 | 0 | 0 | 0 | 0 | 0 | 0 | 0 | 0 | 0 | 0 | 0 | 0 | 0 | 0 | 0 | 0 | 0 | 0 | 0 | 0 |  | 0 | 0 | 0 | 0 | 0 | 0 | 0 | 0 | 0 | 0 | 0 | 0 | 0 | 0 | 0 | 0 | 0 | 0 | 0 | 0 | 0 | 0 | 0 | 0 | 0 | 0 | 0 | 0 | 0 | 0 | 0 | 0 | 0 | 0 | 0 |  | 0 |  | 1 | 0 | 0 | 0 | 0 | 0 | 0 | 0 | 0.7185 | 0 | 0 | 0 | 0 | 0 | 0 | 0 | 0 | 0 | 15 | 0 |  | 0 |  | 0 | 0 | 0 | 0 | 0 |  |  | 0 | 0 | 0 | 0 | 0 |  | 0 | 0 | 0 | 0 | 0 | 0 | 0 | 0 | 0 | 0 | 0 | 0 | 0 |  | 0 | 0 | 0 | 0 | 0 | 0 | 0 |  | 0 | 0 | 0 | 0 | 0 | 0 | 0 |  | 0.6832 | 0.426 | 0.6832 | 0 |  | 0 | 0 | 0 | 0 | 0 | 0 | 0 | 0 | 0 |  | 0 | 0 | 0 | 0 | 0 | 0 | 0 | 0 | 0 | 0 | 0 |  | 0 | 0 | 0 | 0 | 0 | 0 | 0 | 0 | 0
2025_Business_Standard | Business_Standard_Standard Prescriptive_Natural Gas_HVAC_Commercial/Industrial_Pipe Insulation_0_0_0 | Business_Standard_Standard Prescriptive_Natural Gas_HVAC_Commercial/Industrial_Pipe Insulation_0_0_0_2025 |  | 959 |  | Business | Standard | Standard Prescriptive | Natural Gas | HVAC | Commercial/Industrial | Pipe Insulation | 0 | 0 | 0 | 2025 | CI-HVC-PINS-V06-210101 |  |  | n/a | n/a | n/a | n/a | n/a |  | 0 | 0 | 0 | 0 | 0 |  | 0 | 0 | 0 | 0 | 0 |  | 0 | 0 | 0 | 0 | 0 |  | 0 | 0 | 0 | 0 | 0 | 0 | 0 | 0 | 0 | 0 | 0 | 0 | 0 | 0 | 0 | 0 | 0 |  | 0 | 0 | 0 | 0 | 0 | 0 | 0 | 0 | 0 | 0 | 0 | 0 | 0 | 0 | 0 | 0 | 0 | 0 | 0 | 0 | 0 | 0 | 0 | 0 | 0 | 0 | 0 | 0 | 0 | 0 | 0 | 0 | 0 | 0 | 0 |  | 0 | 0 | 0 | 0 | 0 | 0 | 0 | 0 | 0 | 0 | 0 | 0 | 0 | 0 | 0 | 0 | 0 | 0 | 0 | 0 | 0 | 0 | 0 | 0 | 0 | 0 | 0 | 0 | 0 | 0 | 0 | 0 | 0 | 0 | 0 |  | 0 | 0 | 0 | 0 | 0 | 0 | 0 | 0 | 0 | 0 | 0 | 0 | 0 | 0 | 0 | 0 | 0 | 0 | 0 | 0 | 0 | 0 | 0 | 0 | 0 | 0 | 0 | 0 | 0 | 0 | 0 | 0 | 0 | 0 | 0 |  | 0 | 0 | 0 | 0 | 0 | 0 | 0 | 0 | 0 | 0 | 0 | 0 | 0 | 0 | 0 | 0 | 0 | 0 | 0 | 0 | 0 | 0 | 0 | 0 | 0 | 0 | 0 | 0 | 0 | 0 | 0 | 0 | 0 | 0 | 0 |  | 0 | 0 | 0 | 0 | 0 | 0 | 0 | 0 | 0 | 0 | 0 | 0 | 0 | 0 | 0 | 0 | 0 | 0 | 0 | 0 | 0 | 0 | 0 | 0 | 0 | 0 | 0 | 0 | 0 | 0 | 0 | 0 | 0 | 0 | 0 |  | 0 | 0 | 0 | 0 | 0 | 0 | 0 | 0 | 0 | 0 | 0 | 0 | 0 | 0 | 0 | 0 | 0 | 0 | 0 | 0 | 0 | 0 | 0 | 0 | 0 | 0 | 0 | 0 | 0 | 0 | 0 | 0 | 0 | 0 | 0 |  | 0 | 0 | 0 | 0 | 0 | 0 | 0 | 0 | 0 | 0 | 0 | 0 | 0 | 0 | 0 | 0 | 0 | 0 | 0 | 0 | 0 | 0 | 0 | 0 | 0 | 0 | 0 | 0 | 0 | 0 | 0 | 0 | 0 | 0 | 0 |  | 0 | 0 | 0 | 0 | 0 | 0 | 0 | 0 | 0 | 0 | 0 | 0 | 0 | 0 | 0 | 0 | 0 | 0 | 0 | 0 | 0 | 0 | 0 | 0 | 0 | 0 | 0 | 0 | 0 | 0 | 0 | 0 | 0 | 0 | 0 |  | 0 | 0 | 0 | 0 | 0 | 0 | 0 | 0 | 0 | 0 | 0 | 0 | 0 | 0 | 0 | 0 | 0 | 0 | 0 | 0 | 0 | 0 | 0 | 0 | 0 | 0 | 0 | 0 | 0 | 0 | 0 | 0 | 0 | 0 | 0 |  | 0 |  | 1 | 0 | 0 | 0 | 0 | 0 | 0 | 0 | 0.7185 | 0 | 0 | 0 | 0 | 0 | 0 | 0 | 0 | 0 | 15 | 0 |  | 0 |  | 0 | 0 | 0 | 0 | 0 |  |  | 0 | 0 | 0 | 0 | 0 |  | 0 | 0 | 0 | 0 | 0 | 0 | 0 | 0 | 0 | 0 | 0 | 0 | 0 |  | 0 | 0 | 0 | 0 | 0 | 0 | 0 |  | 0 | 0 | 0 | 0 | 0 | 0 | 0 |  | 0.6832 | 0.426 | 0.6832 | 0 |  | 0 | 0 | 0 | 0 | 0 | 0 | 0 | 0 | 0 |  | 0 | 0 | 0 | 0 | 0 | 0 | 0 | 0 | 0 | 0 | 0 |  | 0 | 0 | 0 | 0 | 0 | 0 | 0 | 0 | 0
2022_Business_Standard | Business_Standard_Standard Prescriptive_Electric_HVAC_Commercial/Industrial_Single-Package and Split System Unitary Air Conditioner_>= 135,000 and < 240,000 Btu/h_0_12.1 EER / 13.2 IEER | Business_Standard_Standard Prescriptive_Electric_HVAC_Commercial/Industrial_Single-Package and Split System Unitary Air Conditioner_>= 135,000 and < 240,000 Btu/h_0_12.1 EER / 13.2 IEER_2022 |  | 960 |  | Business | Standard | Standard Prescriptive | Electric | HVAC | Commercial/Industrial | Single-Package and Split System Unitary Air Conditioner | >= 135,000 and < 240,000 Btu/h | 0 | 12.1 EER / 13.2 IEER | 2022 | CI-HVC-SPUA-V07-200101 |  |  | 4.6469 | 22.2233 | 4.6469 | 3.6221 | 1.1317 |  | 10464.5125 | 12733.9525 | 10464.5125 | 7523.8822 | 1368.3259 |  | 13333.9525 | 13333.9525 | 13333.9525 | 10393.3222 | 11761.648 |  | 2869.44 | 600 | 2869.44 | 2869.44 | 10393.3222 |  | 1532.6451 | 8649.2066 | 1579.7963 | 0 | 0 | 1342.048 | 0 | 230.2565 | 0 | 0 | 9793.3222 | 0 | 0 | 2869.44 | 600 | 0 | 0 |  | 3.6687 | 3.6687 | 3.6687 | 3.6687 | 3.6687 | 3.6687 | 3.6687 | 3.6687 | 3.6687 | 3.6687 | 3.6687 | 3.6687 | 3.6687 | 3.6687 | 3.6687 | 0 | 0 | 0 | 0 | 0 | 0 | 0 | 0 | 0 | 0 | 0 | 0 | 0 | 0 | 0 | 0 | 0 | 0 | 0 | 0 |  | 3.6687 | 3.6687 | 3.6687 | 3.6687 | 3.6687 | 3.6687 | 3.6687 | 3.6687 | 3.6687 | 3.6687 | 3.6687 | 3.6687 | 3.6687 | 3.6687 | 3.6687 | 0 | 0 | 0 | 0 | 0 | 0 | 0 | 0 | 0 | 0 | 0 | 0 | 0 | 0 | 0 | 0 | 0 | 0 | 0 | 0 |  | 0 | 0 | 0 | 0 | 0 | 0 | 0 | 0 | 0 | 0 | 0 | 0 | 0 | 0 | 0 | 0 | 0 | 0 | 0 | 0 | 0 | 0 | 0 | 0 | 0 | 0 | 0 | 0 | 0 | 0 | 0 | 0 | 0 | 0 | 0 |  | 0 | 0 | 0 | 0 | 0 | 0 | 0 | 0 | 0 | 0 | 0 | 0 | 0 | 0 | 0 | 0 | 0 | 0 | 0 | 0 | 0 | 0 | 0 | 0 | 0 | 0 | 0 | 0 | 0 | 0 | 0 | 0 | 0 | 0 | 0 |  | 0 | 0 | 0 | 0 | 0 | 0 | 0 | 0 | 0 | 0 | 0 | 0 | 0 | 0 | 0 | 0 | 0 | 0 | 0 | 0 | 0 | 0 | 0 | 0 | 0 | 0 | 0 | 0 | 0 | 0 | 0 | 0 | 0 | 0 | 0 |  | 0 | 0 | 0 | 0 | 0 | 0 | 0 | 0 | 0 | 0 | 0 | 0 | 0 | 0 | 0 | 0 | 0 | 0 | 0 | 0 | 0 | 0 | 0 | 0 | 0 | 0 | 0 | 0 | 0 | 0 | 0 | 0 | 0 | 0 | 0 |  | 0 | 0 | 0 | 0 | 0 | 0 | 0 | 0 | 0 | 0 | 0 | 0 | 0 | 0 | 0 | 0 | 0 | 0 | 0 | 0 | 0 | 0 | 0 | 0 | 0 | 0 | 0 | 0 | 0 | 0 | 0 | 0 | 0 | 0 | 0 |  | 5.2475 | 5.2475 | 5.2475 | 5.2475 | 5.2475 | 5.2475 | 5.2475 | 5.2475 | 5.2475 | 5.2475 | 5.2475 | 5.2475 | 5.2475 | 5.2475 | 5.2475 | 0 | 0 | 0 | 0 | 0 | 0 | 0 | 0 | 0 | 0 | 0 | 0 | 0 | 0 | 0 | 0 | 0 | 0 | 0 | 0 |  | 0 | 0 | 0 | 0 | 0 | 0 | 0 | 0 | 0 | 0 | 0 | 0 | 0 | 0 | 0 | 0 | 0 | 0 | 0 | 0 | 0 | 0 | 0 | 0 | 0 | 0 | 0 | 0 | 0 | 0 | 0 | 0 | 0 | 0 | 0 |  | 4 |  | 1050 | 0 | 0 | 0 | 1342.4691 | 0 | 0 | 1.9202 | 0 | 0 | 0 | 0 | 0 | 0 | 0 | 0 | 0 | 0 | 15 | 0 |  | 4200 |  | 0 | 600 | 0 | 0 | 600 |  |  | 55.0305 | 78.712 | 0 | 0 | 0 |  | 5.3699 | 3.6687 | 0 | 3.6687 | 5.2475 | 0 | 0 | 0 | 5.3699 | 0 | 80.5481 | 0 | 0 |  | 5.3699 | 0 | 0 | 7.6807 | 0 | 0 | 0 |  | 0 | 0 | 0 | 0 | 0 | 0 | 0 |  | 0.6832 | 0.426 | 0.6832 | 0 |  | 0 | 0 | 0 | 0 | 0 | 0 | 0 | 0 | 0 |  | 0 | 0 | 0 | 0 | 0 | 0 | 0 | 0 | 0 | 600 | 33.0183 |  | 0 | 0 | 0 | 0 | 0 | 0 | 0 | 0 | 0
2023_Business_Standard | Business_Standard_Standard Prescriptive_Electric_HVAC_Commercial/Industrial_Single-Package and Split System Unitary Air Conditioner_>= 135,000 and < 240,000 Btu/h_0_12.1 EER / 13.2 IEER | Business_Standard_Standard Prescriptive_Electric_HVAC_Commercial/Industrial_Single-Package and Split System Unitary Air Conditioner_>= 135,000 and < 240,000 Btu/h_0_12.1 EER / 13.2 IEER_2023 |  | 960 |  | Business | Standard | Standard Prescriptive | Electric | HVAC | Commercial/Industrial | Single-Package and Split System Unitary Air Conditioner | >= 135,000 and < 240,000 Btu/h | 0 | 12.1 EER / 13.2 IEER | 2023 | CI-HVC-SPUA-V07-200101 |  |  | 4.8082 | 22.9948 | 4.8082 | 3.7234 | 1.1404 |  | 10927.4231 | 13196.8631 | 10927.4231 | 7814.7759 | 1499.8059 |  | 13796.8631 | 13796.8631 | 13796.8631 | 10684.2159 | 12184.0218 |  | 2869.44 | 600 | 2869.44 | 2869.44 | 10684.2159 |  | 1561.3115 | 9013.3657 | 1609.3447 | 0 | 0 | 1393.9762 | 0 | 218.865 | 0 | 0 | 10084.2159 | 0 | 0 | 2869.44 | 600 | 0 | 0 |  | 0 | 3.6687 | 3.6687 | 3.6687 | 3.6687 | 3.6687 | 3.6687 | 3.6687 | 3.6687 | 3.6687 | 3.6687 | 3.6687 | 3.6687 | 3.6687 | 3.6687 | 3.6687 | 0 | 0 | 0 | 0 | 0 | 0 | 0 | 0 | 0 | 0 | 0 | 0 | 0 | 0 | 0 | 0 | 0 | 0 | 0 |  | 0 | 3.6687 | 3.6687 | 3.6687 | 3.6687 | 3.6687 | 3.6687 | 3.6687 | 3.6687 | 3.6687 | 3.6687 | 3.6687 | 3.6687 | 3.6687 | 3.6687 | 3.6687 | 0 | 0 | 0 | 0 | 0 | 0 | 0 | 0 | 0 | 0 | 0 | 0 | 0 | 0 | 0 | 0 | 0 | 0 | 0 |  | 0 | 0 | 0 | 0 | 0 | 0 | 0 | 0 | 0 | 0 | 0 | 0 | 0 | 0 | 0 | 0 | 0 | 0 | 0 | 0 | 0 | 0 | 0 | 0 | 0 | 0 | 0 | 0 | 0 | 0 | 0 | 0 | 0 | 0 | 0 |  | 0 | 0 | 0 | 0 | 0 | 0 | 0 | 0 | 0 | 0 | 0 | 0 | 0 | 0 | 0 | 0 | 0 | 0 | 0 | 0 | 0 | 0 | 0 | 0 | 0 | 0 | 0 | 0 | 0 | 0 | 0 | 0 | 0 | 0 | 0 |  | 0 | 0 | 0 | 0 | 0 | 0 | 0 | 0 | 0 | 0 | 0 | 0 | 0 | 0 | 0 | 0 | 0 | 0 | 0 | 0 | 0 | 0 | 0 | 0 | 0 | 0 | 0 | 0 | 0 | 0 | 0 | 0 | 0 | 0 | 0 |  | 0 | 0 | 0 | 0 | 0 | 0 | 0 | 0 | 0 | 0 | 0 | 0 | 0 | 0 | 0 | 0 | 0 | 0 | 0 | 0 | 0 | 0 | 0 | 0 | 0 | 0 | 0 | 0 | 0 | 0 | 0 | 0 | 0 | 0 | 0 |  | 0 | 0 | 0 | 0 | 0 | 0 | 0 | 0 | 0 | 0 | 0 | 0 | 0 | 0 | 0 | 0 | 0 | 0 | 0 | 0 | 0 | 0 | 0 | 0 | 0 | 0 | 0 | 0 | 0 | 0 | 0 | 0 | 0 | 0 | 0 |  | 0 | 5.2475 | 5.2475 | 5.2475 | 5.2475 | 5.2475 | 5.2475 | 5.2475 | 5.2475 | 5.2475 | 5.2475 | 5.2475 | 5.2475 | 5.2475 | 5.2475 | 5.2475 | 0 | 0 | 0 | 0 | 0 | 0 | 0 | 0 | 0 | 0 | 0 | 0 | 0 | 0 | 0 | 0 | 0 | 0 | 0 |  | 0 | 0 | 0 | 0 | 0 | 0 | 0 | 0 | 0 | 0 | 0 | 0 | 0 | 0 | 0 | 0 | 0 | 0 | 0 | 0 | 0 | 0 | 0 | 0 | 0 | 0 | 0 | 0 | 0 | 0 | 0 | 0 | 0 | 0 | 0 |  | 4 |  | 1050 | 0 | 0 | 0 | 1342.4691 | 0 | 0 | 1.9202 | 0 | 0 | 0 | 0 | 0 | 0 | 0 | 0 | 0 | 0 | 15 | 0 |  | 4200 |  | 0 | 600 | 0 | 0 | 600 |  |  | 55.0305 | 78.712 | 0 | 0 | 0 |  | 5.3699 | 3.6687 | 0 | 3.6687 | 5.2475 | 0 | 0 | 0 | 5.3699 | 0 | 80.5481 | 0 | 0 |  | 5.3699 | 0 | 0 | 7.6807 | 0 | 0 | 0 |  | 0 | 0 | 0 | 0 | 0 | 0 | 0 |  | 0.6832 | 0.426 | 0.6832 | 0 |  | 0 | 0 | 0 | 0 | 0 | 0 | 0 | 0 | 0 |  | 0 | 0 | 0 | 0 | 0 | 0 | 0 | 0 | 0 | 600 | 29.3496 |  | 0 | 0 | 0 | 0 | 0 | 0 | 0 | 0 | 0
2024_Business_Standard | Business_Standard_Standard Prescriptive_Electric_HVAC_Commercial/Industrial_Single-Package and Split System Unitary Air Conditioner_>= 135,000 and < 240,000 Btu/h_0_12.1 EER / 13.2 IEER | Business_Standard_Standard Prescriptive_Electric_HVAC_Commercial/Industrial_Single-Package and Split System Unitary Air Conditioner_>= 135,000 and < 240,000 Btu/h_0_12.1 EER / 13.2 IEER_2024 |  | 960 |  | Business | Standard | Standard Prescriptive | Electric | HVAC | Commercial/Industrial | Single-Package and Split System Unitary Air Conditioner | >= 135,000 and < 240,000 Btu/h | 0 | 12.1 EER / 13.2 IEER | 2024 | CI-HVC-SPUA-V07-200101 |  |  | 4.9041 | 23.4536 | 4.9041 | 3.8163 | 1.1341 |  | 11202.7199 | 13472.1599 | 11202.7199 | 8081.1762 | 1467.9497 |  | 14072.1599 | 14072.1599 | 14072.1599 | 10950.6162 | 12418.5659 |  | 2869.44 | 600 | 2869.44 | 2869.44 | 10950.6162 |  | 1591.367 | 9186.8741 | 1640.3248 | 0 | 0 | 1445.9044 | 0 | 207.6897 | 0 | 0 | 10350.6162 | 0 | 0 | 2869.44 | 600 | 0 | 0 |  | 0 | 0 | 3.6687 | 3.6687 | 3.6687 | 3.6687 | 3.6687 | 3.6687 | 3.6687 | 3.6687 | 3.6687 | 3.6687 | 3.6687 | 3.6687 | 3.6687 | 3.6687 | 3.6687 | 0 | 0 | 0 | 0 | 0 | 0 | 0 | 0 | 0 | 0 | 0 | 0 | 0 | 0 | 0 | 0 | 0 | 0 |  | 0 | 0 | 3.6687 | 3.6687 | 3.6687 | 3.6687 | 3.6687 | 3.6687 | 3.6687 | 3.6687 | 3.6687 | 3.6687 | 3.6687 | 3.6687 | 3.6687 | 3.6687 | 3.6687 | 0 | 0 | 0 | 0 | 0 | 0 | 0 | 0 | 0 | 0 | 0 | 0 | 0 | 0 | 0 | 0 | 0 | 0 |  | 0 | 0 | 0 | 0 | 0 | 0 | 0 | 0 | 0 | 0 | 0 | 0 | 0 | 0 | 0 | 0 | 0 | 0 | 0 | 0 | 0 | 0 | 0 | 0 | 0 | 0 | 0 | 0 | 0 | 0 | 0 | 0 | 0 | 0 | 0 |  | 0 | 0 | 0 | 0 | 0 | 0 | 0 | 0 | 0 | 0 | 0 | 0 | 0 | 0 | 0 | 0 | 0 | 0 | 0 | 0 | 0 | 0 | 0 | 0 | 0 | 0 | 0 | 0 | 0 | 0 | 0 | 0 | 0 | 0 | 0 |  | 0 | 0 | 0 | 0 | 0 | 0 | 0 | 0 | 0 | 0 | 0 | 0 | 0 | 0 | 0 | 0 | 0 | 0 | 0 | 0 | 0 | 0 | 0 | 0 | 0 | 0 | 0 | 0 | 0 | 0 | 0 | 0 | 0 | 0 | 0 |  | 0 | 0 | 0 | 0 | 0 | 0 | 0 | 0 | 0 | 0 | 0 | 0 | 0 | 0 | 0 | 0 | 0 | 0 | 0 | 0 | 0 | 0 | 0 | 0 | 0 | 0 | 0 | 0 | 0 | 0 | 0 | 0 | 0 | 0 | 0 |  | 0 | 0 | 0 | 0 | 0 | 0 | 0 | 0 | 0 | 0 | 0 | 0 | 0 | 0 | 0 | 0 | 0 | 0 | 0 | 0 | 0 | 0 | 0 | 0 | 0 | 0 | 0 | 0 | 0 | 0 | 0 | 0 | 0 | 0 | 0 |  | 0 | 0 | 5.2475 | 5.2475 | 5.2475 | 5.2475 | 5.2475 | 5.2475 | 5.2475 | 5.2475 | 5.2475 | 5.2475 | 5.2475 | 5.2475 | 5.2475 | 5.2475 | 5.2475 | 0 | 0 | 0 | 0 | 0 | 0 | 0 | 0 | 0 | 0 | 0 | 0 | 0 | 0 | 0 | 0 | 0 | 0 |  | 0 | 0 | 0 | 0 | 0 | 0 | 0 | 0 | 0 | 0 | 0 | 0 | 0 | 0 | 0 | 0 | 0 | 0 | 0 | 0 | 0 | 0 | 0 | 0 | 0 | 0 | 0 | 0 | 0 | 0 | 0 | 0 | 0 | 0 | 0 |  | 4 |  | 1050 | 0 | 0 | 0 | 1342.4691 | 0 | 0 | 1.9202 | 0 | 0 | 0 | 0 | 0 | 0 | 0 | 0 | 0 | 0 | 15 | 0 |  | 4200 |  | 0 | 600 | 0 | 0 | 600 |  |  | 55.0305 | 78.712 | 0 | 0 | 0 |  | 5.3699 | 3.6687 | 0 | 3.6687 | 5.2475 | 0 | 0 | 0 | 5.3699 | 0 | 80.5481 | 0 | 0 |  | 5.3699 | 0 | 0 | 7.6807 | 0 | 0 | 0 |  | 0 | 0 | 0 | 0 | 0 | 0 | 0 |  | 0.6832 | 0.426 | 0.6832 | 0 |  | 0 | 0 | 0 | 0 | 0 | 0 | 0 | 0 | 0 |  | 0 | 0 | 0 | 0 | 0 | 0 | 0 | 0 | 0 | 600 | 25.6809 |  | 0 | 0 | 0 | 0 | 0 | 0 | 0 | 0 | 0
2025_Business_Standard | Business_Standard_Standard Prescriptive_Electric_HVAC_Commercial/Industrial_Single-Package and Split System Unitary Air Conditioner_>= 135,000 and < 240,000 Btu/h_0_12.1 EER / 13.2 IEER | Business_Standard_Standard Prescriptive_Electric_HVAC_Commercial/Industrial_Single-Package and Split System Unitary Air Conditioner_>= 135,000 and < 240,000 Btu/h_0_12.1 EER / 13.2 IEER_2025 |  | 960 |  | Business | Standard | Standard Prescriptive | Electric | HVAC | Commercial/Industrial | Single-Package and Split System Unitary Air Conditioner | >= 135,000 and < 240,000 Btu/h | 0 | 12.1 EER / 13.2 IEER | 2025 | CI-HVC-SPUA-V07-200101 |  |  | 5.0008 | 23.9158 | 5.0008 | 3.9005 | 1.1307 |  | 11480.0555 | 13749.4955 | 11480.0555 | 8322.9089 | 1462.4667 |  | 14349.4955 | 14349.4955 | 14349.4955 | 11192.3489 | 12654.8156 |  | 2869.44 | 600 | 2869.44 | 2869.44 | 11192.3489 |  | 1621.641 | 9361.6444 | 1671.5302 | 0 | 0 | 1497.8326 | 0 | 196.8473 | 0 | 0 | 10592.3489 | 0 | 0 | 2869.44 | 600 | 0 | 0 |  | 0 | 0 | 0 | 3.6687 | 3.6687 | 3.6687 | 3.6687 | 3.6687 | 3.6687 | 3.6687 | 3.6687 | 3.6687 | 3.6687 | 3.6687 | 3.6687 | 3.6687 | 3.6687 | 3.6687 | 0 | 0 | 0 | 0 | 0 | 0 | 0 | 0 | 0 | 0 | 0 | 0 | 0 | 0 | 0 | 0 | 0 |  | 0 | 0 | 0 | 3.6687 | 3.6687 | 3.6687 | 3.6687 | 3.6687 | 3.6687 | 3.6687 | 3.6687 | 3.6687 | 3.6687 | 3.6687 | 3.6687 | 3.6687 | 3.6687 | 3.6687 | 0 | 0 | 0 | 0 | 0 | 0 | 0 | 0 | 0 | 0 | 0 | 0 | 0 | 0 | 0 | 0 | 0 |  | 0 | 0 | 0 | 0 | 0 | 0 | 0 | 0 | 0 | 0 | 0 | 0 | 0 | 0 | 0 | 0 | 0 | 0 | 0 | 0 | 0 | 0 | 0 | 0 | 0 | 0 | 0 | 0 | 0 | 0 | 0 | 0 | 0 | 0 | 0 |  | 0 | 0 | 0 | 0 | 0 | 0 | 0 | 0 | 0 | 0 | 0 | 0 | 0 | 0 | 0 | 0 | 0 | 0 | 0 | 0 | 0 | 0 | 0 | 0 | 0 | 0 | 0 | 0 | 0 | 0 | 0 | 0 | 0 | 0 | 0 |  | 0 | 0 | 0 | 0 | 0 | 0 | 0 | 0 | 0 | 0 | 0 | 0 | 0 | 0 | 0 | 0 | 0 | 0 | 0 | 0 | 0 | 0 | 0 | 0 | 0 | 0 | 0 | 0 | 0 | 0 | 0 | 0 | 0 | 0 | 0 |  | 0 | 0 | 0 | 0 | 0 | 0 | 0 | 0 | 0 | 0 | 0 | 0 | 0 | 0 | 0 | 0 | 0 | 0 | 0 | 0 | 0 | 0 | 0 | 0 | 0 | 0 | 0 | 0 | 0 | 0 | 0 | 0 | 0 | 0 | 0 |  | 0 | 0 | 0 | 0 | 0 | 0 | 0 | 0 | 0 | 0 | 0 | 0 | 0 | 0 | 0 | 0 | 0 | 0 | 0 | 0 | 0 | 0 | 0 | 0 | 0 | 0 | 0 | 0 | 0 | 0 | 0 | 0 | 0 | 0 | 0 |  | 0 | 0 | 0 | 5.2475 | 5.2475 | 5.2475 | 5.2475 | 5.2475 | 5.2475 | 5.2475 | 5.2475 | 5.2475 | 5.2475 | 5.2475 | 5.2475 | 5.2475 | 5.2475 | 5.2475 | 0 | 0 | 0 | 0 | 0 | 0 | 0 | 0 | 0 | 0 | 0 | 0 | 0 | 0 | 0 | 0 | 0 |  | 0 | 0 | 0 | 0 | 0 | 0 | 0 | 0 | 0 | 0 | 0 | 0 | 0 | 0 | 0 | 0 | 0 | 0 | 0 | 0 | 0 | 0 | 0 | 0 | 0 | 0 | 0 | 0 | 0 | 0 | 0 | 0 | 0 | 0 | 0 |  | 4 |  | 1050 | 0 | 0 | 0 | 1342.4691 | 0 | 0 | 1.9202 | 0 | 0 | 0 | 0 | 0 | 0 | 0 | 0 | 0 | 0 | 15 | 0 |  | 4200 |  | 0 | 600 | 0 | 0 | 600 |  |  | 55.0305 | 78.712 | 0 | 0 | 0 |  | 5.3699 | 3.6687 | 0 | 3.6687 | 5.2475 | 0 | 0 | 0 | 5.3699 | 0 | 80.5481 | 0 | 0 |  | 5.3699 | 0 | 0 | 7.6807 | 0 | 0 | 0 |  | 0 | 0 | 0 | 0 | 0 | 0 | 0 |  | 0.6832 | 0.426 | 0.6832 | 0 |  | 0 | 0 | 0 | 0 | 0 | 0 | 0 | 0 | 0 |  | 0 | 0 | 0 | 0 | 0 | 0 | 0 | 0 | 0 | 600 | 22.0122 |  | 0 | 0 | 0 | 0 | 0 | 0 | 0 | 0 | 0
2022_Business_Standard | Business_Standard_Standard Prescriptive_Electric_HVAC_Commercial/Industrial_Single-Package and Split System Unitary Air Conditioner_>= 24,000 and < 65,000 Btu/h_0_16.5 SEER | Business_Standard_Standard Prescriptive_Electric_HVAC_Commercial/Industrial_Single-Package and Split System Unitary Air Conditioner_>= 24,000 and < 65,000 Btu/h_0_16.5 SEER_2022 |  | 961 |  | Business | Standard | Standard Prescriptive | Electric | HVAC | Commercial/Industrial | Single-Package and Split System Unitary Air Conditioner | >= 24,000 and < 65,000 Btu/h | 0 | 16.5 SEER | 2022 | CI-HVC-SPUA-V07-200101 |  |  | 5.129 | 16.557 | 5.129 | 7.3066 | 0.54822 |  | 8663.7477 | 10112.0257 | 8663.7477 | 13233.0034 | -6926.3153 |  | 10762.0257 | 10762.0257 | 10762.0257 | 15331.2814 | 8404.966 |  | 2098.278 | 650 | 2098.278 | 2098.278 | 15331.2814 |  | 2297.6058 | 5164.1221 | 943.2381 | 0 | 0 | 2011.8795 | 0 | 345.1802 | 0 | 0 | 14681.2814 | 0 | 0 | 2098.278 | 650 | 0 | 0 |  | 5.4998 | 5.4998 | 5.4998 | 5.4998 | 5.4998 | 5.4998 | 5.4998 | 5.4998 | 5.4998 | 5.4998 | 5.4998 | 5.4998 | 5.4998 | 5.4998 | 5.4998 | 0 | 0 | 0 | 0 | 0 | 0 | 0 | 0 | 0 | 0 | 0 | 0 | 0 | 0 | 0 | 0 | 0 | 0 | 0 | 0 |  | 5.4998 | 5.4998 | 5.4998 | 5.4998 | 5.4998 | 5.4998 | 5.4998 | 5.4998 | 5.4998 | 5.4998 | 5.4998 | 5.4998 | 5.4998 | 5.4998 | 5.4998 | 0 | 0 | 0 | 0 | 0 | 0 | 0 | 0 | 0 | 0 | 0 | 0 | 0 | 0 | 0 | 0 | 0 | 0 | 0 | 0 |  | 0 | 0 | 0 | 0 | 0 | 0 | 0 | 0 | 0 | 0 | 0 | 0 | 0 | 0 | 0 | 0 | 0 | 0 | 0 | 0 | 0 | 0 | 0 | 0 | 0 | 0 | 0 | 0 | 0 | 0 | 0 | 0 | 0 | 0 | 0 |  | 0 | 0 | 0 | 0 | 0 | 0 | 0 | 0 | 0 | 0 | 0 | 0 | 0 | 0 | 0 | 0 | 0 | 0 | 0 | 0 | 0 | 0 | 0 | 0 | 0 | 0 | 0 | 0 | 0 | 0 | 0 | 0 | 0 | 0 | 0 |  | 0 | 0 | 0 | 0 | 0 | 0 | 0 | 0 | 0 | 0 | 0 | 0 | 0 | 0 | 0 | 0 | 0 | 0 | 0 | 0 | 0 | 0 | 0 | 0 | 0 | 0 | 0 | 0 | 0 | 0 | 0 | 0 | 0 | 0 | 0 |  | 0 | 0 | 0 | 0 | 0 | 0 | 0 | 0 | 0 | 0 | 0 | 0 | 0 | 0 | 0 | 0 | 0 | 0 | 0 | 0 | 0 | 0 | 0 | 0 | 0 | 0 | 0 | 0 | 0 | 0 | 0 | 0 | 0 | 0 | 0 |  | 0 | 0 | 0 | 0 | 0 | 0 | 0 | 0 | 0 | 0 | 0 | 0 | 0 | 0 | 0 | 0 | 0 | 0 | 0 | 0 | 0 | 0 | 0 | 0 | 0 | 0 | 0 | 0 | 0 | 0 | 0 | 0 | 0 | 0 | 0 |  | 3.1331 | 3.1331 | 3.1331 | 3.1331 | 3.1331 | 3.1331 | 3.1331 | 3.1331 | 3.1331 | 3.1331 | 3.1331 | 3.1331 | 3.1331 | 3.1331 | 3.1331 | 0 | 0 | 0 | 0 | 0 | 0 | 0 | 0 | 0 | 0 | 0 | 0 | 0 | 0 | 0 | 0 | 0 | 0 | 0 | 0 |  | 0 | 0 | 0 | 0 | 0 | 0 | 0 | 0 | 0 | 0 | 0 | 0 | 0 | 0 | 0 | 0 | 0 | 0 | 0 | 0 | 0 | 0 | 0 | 0 | 0 | 0 | 0 | 0 | 0 | 0 | 0 | 0 | 0 | 0 | 0 |  | 13 |  | 236.25 | 0 | 0 | 0 | 619.2341 | 0 | 0 | 0.35276 | 0 | 0 | 0 | 0 | 0 | 0 | 0 | 0 | 0 | 0 | 15 | 0 |  | 3071.25 |  | 0 | 650 | 0 | 0 | 650 |  |  | 82.4968 | 46.996 | 0 | 0 | 0 |  | 8.05 | 5.4998 | 0 | 5.4998 | 3.1331 | 0 | 0 | 0 | 8.05 | 0 | 120.7506 | 0 | 0 |  | 8.05 | 0 | 0 | 4.5859 | 0 | 0 | 0 |  | 0 | 0 | 0 | 0 | 0 | 0 | 0 |  | 0.6832 | 0.426 | 0.6832 | 0 |  | 0 | 0 | 0 | 0 | 0 | 0 | 0 | 0 | 0 |  | 0 | 0 | 0 | 0 | 0 | 0 | 0 | 0 | 0 | 650 | 49.4981 |  | 0 | 0 | 0 | 0 | 0 | 0 | 0 | 0 | 0
2023_Business_Standard | Business_Standard_Standard Prescriptive_Electric_HVAC_Commercial/Industrial_Single-Package and Split System Unitary Air Conditioner_>= 24,000 and < 65,000 Btu/h_0_16.5 SEER | Business_Standard_Standard Prescriptive_Electric_HVAC_Commercial/Industrial_Single-Package and Split System Unitary Air Conditioner_>= 24,000 and < 65,000 Btu/h_0_16.5 SEER_2023 |  | 961 |  | Business | Standard | Standard Prescriptive | Electric | HVAC | Commercial/Industrial | Single-Package and Split System Unitary Air Conditioner | >= 24,000 and < 65,000 Btu/h | 0 | 16.5 SEER | 2023 | CI-HVC-SPUA-V07-200101 |  |  | 5.2905 | 17.0782 | 5.2905 | 7.5144 | 0.5507 |  | 9002.5591 | 10450.8371 | 9002.5591 | 13669.0855 | -7084.3551 |  | 11100.8371 | 11100.8371 | 11100.8371 | 15767.3635 | 8683.0083 |  | 2098.278 | 650 | 2098.278 | 2098.278 | 15767.3635 |  | 2340.58 | 5381.5481 | 960.8803 | 0 | 0 | 2089.7257 | 0 | 328.1031 | 0 | 0 | 15117.3635 | 0 | 0 | 2098.278 | 650 | 0 | 0 |  | 0 | 5.4998 | 5.4998 | 5.4998 | 5.4998 | 5.4998 | 5.4998 | 5.4998 | 5.4998 | 5.4998 | 5.4998 | 5.4998 | 5.4998 | 5.4998 | 5.4998 | 5.4998 | 0 | 0 | 0 | 0 | 0 | 0 | 0 | 0 | 0 | 0 | 0 | 0 | 0 | 0 | 0 | 0 | 0 | 0 | 0 |  | 0 | 5.4998 | 5.4998 | 5.4998 | 5.4998 | 5.4998 | 5.4998 | 5.4998 | 5.4998 | 5.4998 | 5.4998 | 5.4998 | 5.4998 | 5.4998 | 5.4998 | 5.4998 | 0 | 0 | 0 | 0 | 0 | 0 | 0 | 0 | 0 | 0 | 0 | 0 | 0 | 0 | 0 | 0 | 0 | 0 | 0 |  | 0 | 0 | 0 | 0 | 0 | 0 | 0 | 0 | 0 | 0 | 0 | 0 | 0 | 0 | 0 | 0 | 0 | 0 | 0 | 0 | 0 | 0 | 0 | 0 | 0 | 0 | 0 | 0 | 0 | 0 | 0 | 0 | 0 | 0 | 0 |  | 0 | 0 | 0 | 0 | 0 | 0 | 0 | 0 | 0 | 0 | 0 | 0 | 0 | 0 | 0 | 0 | 0 | 0 | 0 | 0 | 0 | 0 | 0 | 0 | 0 | 0 | 0 | 0 | 0 | 0 | 0 | 0 | 0 | 0 | 0 |  | 0 | 0 | 0 | 0 | 0 | 0 | 0 | 0 | 0 | 0 | 0 | 0 | 0 | 0 | 0 | 0 | 0 | 0 | 0 | 0 | 0 | 0 | 0 | 0 | 0 | 0 | 0 | 0 | 0 | 0 | 0 | 0 | 0 | 0 | 0 |  | 0 | 0 | 0 | 0 | 0 | 0 | 0 | 0 | 0 | 0 | 0 | 0 | 0 | 0 | 0 | 0 | 0 | 0 | 0 | 0 | 0 | 0 | 0 | 0 | 0 | 0 | 0 | 0 | 0 | 0 | 0 | 0 | 0 | 0 | 0 |  | 0 | 0 | 0 | 0 | 0 | 0 | 0 | 0 | 0 | 0 | 0 | 0 | 0 | 0 | 0 | 0 | 0 | 0 | 0 | 0 | 0 | 0 | 0 | 0 | 0 | 0 | 0 | 0 | 0 | 0 | 0 | 0 | 0 | 0 | 0 |  | 0 | 3.1331 | 3.1331 | 3.1331 | 3.1331 | 3.1331 | 3.1331 | 3.1331 | 3.1331 | 3.1331 | 3.1331 | 3.1331 | 3.1331 | 3.1331 | 3.1331 | 3.1331 | 0 | 0 | 0 | 0 | 0 | 0 | 0 | 0 | 0 | 0 | 0 | 0 | 0 | 0 | 0 | 0 | 0 | 0 | 0 |  | 0 | 0 | 0 | 0 | 0 | 0 | 0 | 0 | 0 | 0 | 0 | 0 | 0 | 0 | 0 | 0 | 0 | 0 | 0 | 0 | 0 | 0 | 0 | 0 | 0 | 0 | 0 | 0 | 0 | 0 | 0 | 0 | 0 | 0 | 0 |  | 13 |  | 236.25 | 0 | 0 | 0 | 619.2341 | 0 | 0 | 0.35276 | 0 | 0 | 0 | 0 | 0 | 0 | 0 | 0 | 0 | 0 | 15 | 0 |  | 3071.25 |  | 0 | 650 | 0 | 0 | 650 |  |  | 82.4968 | 46.996 | 0 | 0 | 0 |  | 8.05 | 5.4998 | 0 | 5.4998 | 3.1331 | 0 | 0 | 0 | 8.05 | 0 | 120.7506 | 0 | 0 |  | 8.05 | 0 | 0 | 4.5859 | 0 | 0 | 0 |  | 0 | 0 | 0 | 0 | 0 | 0 | 0 |  | 0.6832 | 0.426 | 0.6832 | 0 |  | 0 | 0 | 0 | 0 | 0 | 0 | 0 | 0 | 0 |  | 0 | 0 | 0 | 0 | 0 | 0 | 0 | 0 | 0 | 650 | 43.9983 |  | 0 | 0 | 0 | 0 | 0 | 0 | 0 | 0 | 0
2024_Business_Standard | Business_Standard_Standard Prescriptive_Electric_HVAC_Commercial/Industrial_Single-Package and Split System Unitary Air Conditioner_>= 24,000 and < 65,000 Btu/h_0_16.5 SEER | Business_Standard_Standard Prescriptive_Electric_HVAC_Commercial/Industrial_Single-Package and Split System Unitary Air Conditioner_>= 24,000 and < 65,000 Btu/h_0_16.5 SEER_2024 |  | 961 |  | Business | Standard | Standard Prescriptive | Electric | HVAC | Commercial/Industrial | Single-Package and Split System Unitary Air Conditioner | >= 24,000 and < 65,000 Btu/h | 0 | 16.5 SEER | 2024 | CI-HVC-SPUA-V07-200101 |  |  | 5.3992 | 17.4294 | 5.3992 | 7.7048 | 0.54743 |  | 9230.8012 | 10679.0792 | 9230.8012 | 14068.4492 | -7316.5698 |  | 11329.0792 | 11329.0792 | 11329.0792 | 16166.7272 | 8850.1574 |  | 2098.278 | 650 | 2098.278 | 2098.278 | 16166.7272 |  | 2385.6364 | 5485.1436 | 979.3774 | 0 | 0 | 2167.5718 | 0 | 311.35 | 0 | 0 | 15516.7272 | 0 | 0 | 2098.278 | 650 | 0 | 0 |  | 0 | 0 | 5.4998 | 5.4998 | 5.4998 | 5.4998 | 5.4998 | 5.4998 | 5.4998 | 5.4998 | 5.4998 | 5.4998 | 5.4998 | 5.4998 | 5.4998 | 5.4998 | 5.4998 | 0 | 0 | 0 | 0 | 0 | 0 | 0 | 0 | 0 | 0 | 0 | 0 | 0 | 0 | 0 | 0 | 0 | 0 |  | 0 | 0 | 5.4998 | 5.4998 | 5.4998 | 5.4998 | 5.4998 | 5.4998 | 5.4998 | 5.4998 | 5.4998 | 5.4998 | 5.4998 | 5.4998 | 5.4998 | 5.4998 | 5.4998 | 0 | 0 | 0 | 0 | 0 | 0 | 0 | 0 | 0 | 0 | 0 | 0 | 0 | 0 | 0 | 0 | 0 | 0 |  | 0 | 0 | 0 | 0 | 0 | 0 | 0 | 0 | 0 | 0 | 0 | 0 | 0 | 0 | 0 | 0 | 0 | 0 | 0 | 0 | 0 | 0 | 0 | 0 | 0 | 0 | 0 | 0 | 0 | 0 | 0 | 0 | 0 | 0 | 0 |  | 0 | 0 | 0 | 0 | 0 | 0 | 0 | 0 | 0 | 0 | 0 | 0 | 0 | 0 | 0 | 0 | 0 | 0 | 0 | 0 | 0 | 0 | 0 | 0 | 0 | 0 | 0 | 0 | 0 | 0 | 0 | 0 | 0 | 0 | 0 |  | 0 | 0 | 0 | 0 | 0 | 0 | 0 | 0 | 0 | 0 | 0 | 0 | 0 | 0 | 0 | 0 | 0 | 0 | 0 | 0 | 0 | 0 | 0 | 0 | 0 | 0 | 0 | 0 | 0 | 0 | 0 | 0 | 0 | 0 | 0 |  | 0 | 0 | 0 | 0 | 0 | 0 | 0 | 0 | 0 | 0 | 0 | 0 | 0 | 0 | 0 | 0 | 0 | 0 | 0 | 0 | 0 | 0 | 0 | 0 | 0 | 0 | 0 | 0 | 0 | 0 | 0 | 0 | 0 | 0 | 0 |  | 0 | 0 | 0 | 0 | 0 | 0 | 0 | 0 | 0 | 0 | 0 | 0 | 0 | 0 | 0 | 0 | 0 | 0 | 0 | 0 | 0 | 0 | 0 | 0 | 0 | 0 | 0 | 0 | 0 | 0 | 0 | 0 | 0 | 0 | 0 |  | 0 | 0 | 3.1331 | 3.1331 | 3.1331 | 3.1331 | 3.1331 | 3.1331 | 3.1331 | 3.1331 | 3.1331 | 3.1331 | 3.1331 | 3.1331 | 3.1331 | 3.1331 | 3.1331 | 0 | 0 | 0 | 0 | 0 | 0 | 0 | 0 | 0 | 0 | 0 | 0 | 0 | 0 | 0 | 0 | 0 | 0 |  | 0 | 0 | 0 | 0 | 0 | 0 | 0 | 0 | 0 | 0 | 0 | 0 | 0 | 0 | 0 | 0 | 0 | 0 | 0 | 0 | 0 | 0 | 0 | 0 | 0 | 0 | 0 | 0 | 0 | 0 | 0 | 0 | 0 | 0 | 0 |  | 13 |  | 236.25 | 0 | 0 | 0 | 619.2341 | 0 | 0 | 0.35276 | 0 | 0 | 0 | 0 | 0 | 0 | 0 | 0 | 0 | 0 | 15 | 0 |  | 3071.25 |  | 0 | 650 | 0 | 0 | 650 |  |  | 82.4968 | 46.996 | 0 | 0 | 0 |  | 8.05 | 5.4998 | 0 | 5.4998 | 3.1331 | 0 | 0 | 0 | 8.05 | 0 | 120.7506 | 0 | 0 |  | 8.05 | 0 | 0 | 4.5859 | 0 | 0 | 0 |  | 0 | 0 | 0 | 0 | 0 | 0 | 0 |  | 0.6832 | 0.426 | 0.6832 | 0 |  | 0 | 0 | 0 | 0 | 0 | 0 | 0 | 0 | 0 |  | 0 | 0 | 0 | 0 | 0 | 0 | 0 | 0 | 0 | 650 | 38.4985 |  | 0 | 0 | 0 | 0 | 0 | 0 | 0 | 0 | 0
2025_Business_Standard | Business_Standard_Standard Prescriptive_Electric_HVAC_Commercial/Industrial_Single-Package and Split System Unitary Air Conditioner_>= 24,000 and < 65,000 Btu/h_0_16.5 SEER | Business_Standard_Standard Prescriptive_Electric_HVAC_Commercial/Industrial_Single-Package and Split System Unitary Air Conditioner_>= 24,000 and < 65,000 Btu/h_0_16.5 SEER_2025 |  | 961 |  | Business | Standard | Standard Prescriptive | Electric | HVAC | Commercial/Industrial | Single-Package and Split System Unitary Air Conditioner | >= 24,000 and < 65,000 Btu/h | 0 | 16.5 SEER | 2025 | CI-HVC-SPUA-V07-200101 |  |  | 5.5088 | 17.7831 | 5.5088 | 7.8775 | 0.54561 |  | 9460.7581 | 10909.0361 | 9460.7581 | 14430.8334 | -7510.5894 |  | 11559.0361 | 11559.0361 | 11559.0361 | 16529.1114 | 9018.522 |  | 2098.278 | 650 | 2098.278 | 2098.278 | 16529.1114 |  | 2431.0206 | 5589.4925 | 998.009 | 0 | 0 | 2245.418 | 0 | 295.0961 | 0 | 0 | 15879.1114 | 0 | 0 | 2098.278 | 650 | 0 | 0 |  | 0 | 0 | 0 | 5.4998 | 5.4998 | 5.4998 | 5.4998 | 5.4998 | 5.4998 | 5.4998 | 5.4998 | 5.4998 | 5.4998 | 5.4998 | 5.4998 | 5.4998 | 5.4998 | 5.4998 | 0 | 0 | 0 | 0 | 0 | 0 | 0 | 0 | 0 | 0 | 0 | 0 | 0 | 0 | 0 | 0 | 0 |  | 0 | 0 | 0 | 5.4998 | 5.4998 | 5.4998 | 5.4998 | 5.4998 | 5.4998 | 5.4998 | 5.4998 | 5.4998 | 5.4998 | 5.4998 | 5.4998 | 5.4998 | 5.4998 | 5.4998 | 0 | 0 | 0 | 0 | 0 | 0 | 0 | 0 | 0 | 0 | 0 | 0 | 0 | 0 | 0 | 0 | 0 |  | 0 | 0 | 0 | 0 | 0 | 0 | 0 | 0 | 0 | 0 | 0 | 0 | 0 | 0 | 0 | 0 | 0 | 0 | 0 | 0 | 0 | 0 | 0 | 0 | 0 | 0 | 0 | 0 | 0 | 0 | 0 | 0 | 0 | 0 | 0 |  | 0 | 0 | 0 | 0 | 0 | 0 | 0 | 0 | 0 | 0 | 0 | 0 | 0 | 0 | 0 | 0 | 0 | 0 | 0 | 0 | 0 | 0 | 0 | 0 | 0 | 0 | 0 | 0 | 0 | 0 | 0 | 0 | 0 | 0 | 0 |  | 0 | 0 | 0 | 0 | 0 | 0 | 0 | 0 | 0 | 0 | 0 | 0 | 0 | 0 | 0 | 0 | 0 | 0 | 0 | 0 | 0 | 0 | 0 | 0 | 0 | 0 | 0 | 0 | 0 | 0 | 0 | 0 | 0 | 0 | 0 |  | 0 | 0 | 0 | 0 | 0 | 0 | 0 | 0 | 0 | 0 | 0 | 0 | 0 | 0 | 0 | 0 | 0 | 0 | 0 | 0 | 0 | 0 | 0 | 0 | 0 | 0 | 0 | 0 | 0 | 0 | 0 | 0 | 0 | 0 | 0 |  | 0 | 0 | 0 | 0 | 0 | 0 | 0 | 0 | 0 | 0 | 0 | 0 | 0 | 0 | 0 | 0 | 0 | 0 | 0 | 0 | 0 | 0 | 0 | 0 | 0 | 0 | 0 | 0 | 0 | 0 | 0 | 0 | 0 | 0 | 0 |  | 0 | 0 | 0 | 3.1331 | 3.1331 | 3.1331 | 3.1331 | 3.1331 | 3.1331 | 3.1331 | 3.1331 | 3.1331 | 3.1331 | 3.1331 | 3.1331 | 3.1331 | 3.1331 | 3.1331 | 0 | 0 | 0 | 0 | 0 | 0 | 0 | 0 | 0 | 0 | 0 | 0 | 0 | 0 | 0 | 0 | 0 |  | 0 | 0 | 0 | 0 | 0 | 0 | 0 | 0 | 0 | 0 | 0 | 0 | 0 | 0 | 0 | 0 | 0 | 0 | 0 | 0 | 0 | 0 | 0 | 0 | 0 | 0 | 0 | 0 | 0 | 0 | 0 | 0 | 0 | 0 | 0 |  | 13 |  | 236.25 | 0 | 0 | 0 | 619.2341 | 0 | 0 | 0.35276 | 0 | 0 | 0 | 0 | 0 | 0 | 0 | 0 | 0 | 0 | 15 | 0 |  | 3071.25 |  | 0 | 650 | 0 | 0 | 650 |  |  | 82.4968 | 46.996 | 0 | 0 | 0 |  | 8.05 | 5.4998 | 0 | 5.4998 | 3.1331 | 0 | 0 | 0 | 8.05 | 0 | 120.7506 | 0 | 0 |  | 8.05 | 0 | 0 | 4.5859 | 0 | 0 | 0 |  | 0 | 0 | 0 | 0 | 0 | 0 | 0 |  | 0.6832 | 0.426 | 0.6832 | 0 |  | 0 | 0 | 0 | 0 | 0 | 0 | 0 | 0 | 0 |  | 0 | 0 | 0 | 0 | 0 | 0 | 0 | 0 | 0 | 650 | 32.9987 |  | 0 | 0 | 0 | 0 | 0 | 0 | 0 | 0 | 0
2022_Business_Standard | Business_Standard_Standard Prescriptive_Electric_HVAC_Commercial/Industrial_Single-Package and Split System Unitary Air Conditioner_>= 240,000 and < 760,000 Btu/h_0_10.8 EER / 12.3 IEER | Business_Standard_Standard Prescriptive_Electric_HVAC_Commercial/Industrial_Single-Package and Split System Unitary Air Conditioner_>= 240,000 and < 760,000 Btu/h_0_10.8 EER / 12.3 IEER_2022 |  | 962 |  | Business | Standard | Standard Prescriptive | Electric | HVAC | Commercial/Industrial | Single-Package and Split System Unitary Air Conditioner | >= 240,000 and < 760,000 Btu/h | 0 | 10.8 EER / 12.3 IEER | 2022 | CI-HVC-SPUA-V07-200101 |  |  | 9.6554 | 17.4075 | 9.6554 | 12.0882 | 0.64556 |  | 18725.5764 | 19689.0431 | 18725.5764 | 23988.8676 | -9269.3544 |  | 20889.0431 | 20889.0431 | 20889.0431 | 26152.3343 | 16882.9798 |  | 2163.4667 | 1200 | 2163.4667 | 2163.4667 | 26152.3343 |  | 3905.0153 | 10973.6108 | 2004.3538 | 0 | 0 | 3419.3943 | 0 | 586.6689 | 0 | 0 | 24952.3343 | 0 | 0 | 2163.4667 | 1200 | 0 | 0 |  | 9.3475 | 9.3475 | 9.3475 | 9.3475 | 9.3475 | 9.3475 | 9.3475 | 9.3475 | 9.3475 | 9.3475 | 9.3475 | 9.3475 | 9.3475 | 9.3475 | 9.3475 | 0 | 0 | 0 | 0 | 0 | 0 | 0 | 0 | 0 | 0 | 0 | 0 | 0 | 0 | 0 | 0 | 0 | 0 | 0 | 0 |  | 9.3475 | 9.3475 | 9.3475 | 9.3475 | 9.3475 | 9.3475 | 9.3475 | 9.3475 | 9.3475 | 9.3475 | 9.3475 | 9.3475 | 9.3475 | 9.3475 | 9.3475 | 0 | 0 | 0 | 0 | 0 | 0 | 0 | 0 | 0 | 0 | 0 | 0 | 0 | 0 | 0 | 0 | 0 | 0 | 0 | 0 |  | 0 | 0 | 0 | 0 | 0 | 0 | 0 | 0 | 0 | 0 | 0 | 0 | 0 | 0 | 0 | 0 | 0 | 0 | 0 | 0 | 0 | 0 | 0 | 0 | 0 | 0 | 0 | 0 | 0 | 0 | 0 | 0 | 0 | 0 | 0 |  | 0 | 0 | 0 | 0 | 0 | 0 | 0 | 0 | 0 | 0 | 0 | 0 | 0 | 0 | 0 | 0 | 0 | 0 | 0 | 0 | 0 | 0 | 0 | 0 | 0 | 0 | 0 | 0 | 0 | 0 | 0 | 0 | 0 | 0 | 0 |  | 0 | 0 | 0 | 0 | 0 | 0 | 0 | 0 | 0 | 0 | 0 | 0 | 0 | 0 | 0 | 0 | 0 | 0 | 0 | 0 | 0 | 0 | 0 | 0 | 0 | 0 | 0 | 0 | 0 | 0 | 0 | 0 | 0 | 0 | 0 |  | 0 | 0 | 0 | 0 | 0 | 0 | 0 | 0 | 0 | 0 | 0 | 0 | 0 | 0 | 0 | 0 | 0 | 0 | 0 | 0 | 0 | 0 | 0 | 0 | 0 | 0 | 0 | 0 | 0 | 0 | 0 | 0 | 0 | 0 | 0 |  | 0 | 0 | 0 | 0 | 0 | 0 | 0 | 0 | 0 | 0 | 0 | 0 | 0 | 0 | 0 | 0 | 0 | 0 | 0 | 0 | 0 | 0 | 0 | 0 | 0 | 0 | 0 | 0 | 0 | 0 | 0 | 0 | 0 | 0 | 0 |  | 6.6577 | 6.6577 | 6.6577 | 6.6577 | 6.6577 | 6.6577 | 6.6577 | 6.6577 | 6.6577 | 6.6577 | 6.6577 | 6.6577 | 6.6577 | 6.6577 | 6.6577 | 0 | 0 | 0 | 0 | 0 | 0 | 0 | 0 | 0 | 0 | 0 | 0 | 0 | 0 | 0 | 0 | 0 | 0 | 0 | 0 |  | 0 | 0 | 0 | 0 | 0 | 0 | 0 | 0 | 0 | 0 | 0 | 0 | 0 | 0 | 0 | 0 | 0 | 0 | 0 | 0 | 0 | 0 | 0 | 0 | 0 | 0 | 0 | 0 | 0 | 0 | 0 | 0 | 0 | 0 | 0 |  | 4 |  | 791.6667 | 0 | 0 | 0 | 3420.4672 | 0 | 0 | 2.4362 | 0 | 0 | 0 | 0 | 0 | 0 | 0 | 0 | 0 | 0 | 15 | 0 |  | 3166.6667 |  | 0 | 1200 | 0 | 0 | 1200 |  |  | 140.2118 | 99.8652 | 0 | 0 | 0 |  | 13.6819 | 9.3475 | 0 | 9.3475 | 6.6577 | 0 | 0 | 0 | 13.6819 | 0 | 205.228 | 0 | 0 |  | 13.6819 | 0 | 0 | 9.7448 | 0 | 0 | 0 |  | 0 | 0 | 0 | 0 | 0 | 0 | 0 |  | 0.6832 | 0.426 | 0.6832 | 0 |  | 0 | 0 | 0 | 0 | 0 | 0 | 0 | 0 | 0 |  | 0 | 0 | 0 | 0 | 0 | 0 | 0 | 0 | 0 | 1200 | 84.1271 |  | 0 | 0 | 0 | 0 | 0 | 0 | 0 | 0 | 0
2023_Business_Standard | Business_Standard_Standard Prescriptive_Electric_HVAC_Commercial/Industrial_Single-Package and Split System Unitary Air Conditioner_>= 240,000 and < 760,000 Btu/h_0_10.8 EER / 12.3 IEER | Business_Standard_Standard Prescriptive_Electric_HVAC_Commercial/Industrial_Single-Package and Split System Unitary Air Conditioner_>= 240,000 and < 760,000 Btu/h_0_10.8 EER / 12.3 IEER_2023 |  | 962 |  | Business | Standard | Standard Prescriptive | Electric | HVAC | Commercial/Industrial | Single-Package and Split System Unitary Air Conditioner | >= 240,000 and < 760,000 Btu/h | 0 | 10.8 EER / 12.3 IEER | 2023 | CI-HVC-SPUA-V07-200101 |  |  | 9.9677 | 17.9707 | 9.9677 | 12.4307 | 0.64906 |  | 19401.4117 | 20364.8783 | 19401.4117 | 24730.0336 | -9437.9684 |  | 21564.8783 | 21564.8783 | 21564.8783 | 26893.5003 | 17455.5319 |  | 2163.4667 | 1200 | 2163.4667 | 2163.4667 | 26893.5003 |  | 3978.0543 | 11435.6346 | 2041.843 | 0 | 0 | 3551.7018 | 0 | 557.6446 | 0 | 0 | 25693.5003 | 0 | 0 | 2163.4667 | 1200 | 0 | 0 |  | 0 | 9.3475 | 9.3475 | 9.3475 | 9.3475 | 9.3475 | 9.3475 | 9.3475 | 9.3475 | 9.3475 | 9.3475 | 9.3475 | 9.3475 | 9.3475 | 9.3475 | 9.3475 | 0 | 0 | 0 | 0 | 0 | 0 | 0 | 0 | 0 | 0 | 0 | 0 | 0 | 0 | 0 | 0 | 0 | 0 | 0 |  | 0 | 9.3475 | 9.3475 | 9.3475 | 9.3475 | 9.3475 | 9.3475 | 9.3475 | 9.3475 | 9.3475 | 9.3475 | 9.3475 | 9.3475 | 9.3475 | 9.3475 | 9.3475 | 0 | 0 | 0 | 0 | 0 | 0 | 0 | 0 | 0 | 0 | 0 | 0 | 0 | 0 | 0 | 0 | 0 | 0 | 0 |  | 0 | 0 | 0 | 0 | 0 | 0 | 0 | 0 | 0 | 0 | 0 | 0 | 0 | 0 | 0 | 0 | 0 | 0 | 0 | 0 | 0 | 0 | 0 | 0 | 0 | 0 | 0 | 0 | 0 | 0 | 0 | 0 | 0 | 0 | 0 |  | 0 | 0 | 0 | 0 | 0 | 0 | 0 | 0 | 0 | 0 | 0 | 0 | 0 | 0 | 0 | 0 | 0 | 0 | 0 | 0 | 0 | 0 | 0 | 0 | 0 | 0 | 0 | 0 | 0 | 0 | 0 | 0 | 0 | 0 | 0 |  | 0 | 0 | 0 | 0 | 0 | 0 | 0 | 0 | 0 | 0 | 0 | 0 | 0 | 0 | 0 | 0 | 0 | 0 | 0 | 0 | 0 | 0 | 0 | 0 | 0 | 0 | 0 | 0 | 0 | 0 | 0 | 0 | 0 | 0 | 0 |  | 0 | 0 | 0 | 0 | 0 | 0 | 0 | 0 | 0 | 0 | 0 | 0 | 0 | 0 | 0 | 0 | 0 | 0 | 0 | 0 | 0 | 0 | 0 | 0 | 0 | 0 | 0 | 0 | 0 | 0 | 0 | 0 | 0 | 0 | 0 |  | 0 | 0 | 0 | 0 | 0 | 0 | 0 | 0 | 0 | 0 | 0 | 0 | 0 | 0 | 0 | 0 | 0 | 0 | 0 | 0 | 0 | 0 | 0 | 0 | 0 | 0 | 0 | 0 | 0 | 0 | 0 | 0 | 0 | 0 | 0 |  | 0 | 6.6577 | 6.6577 | 6.6577 | 6.6577 | 6.6577 | 6.6577 | 6.6577 | 6.6577 | 6.6577 | 6.6577 | 6.6577 | 6.6577 | 6.6577 | 6.6577 | 6.6577 | 0 | 0 | 0 | 0 | 0 | 0 | 0 | 0 | 0 | 0 | 0 | 0 | 0 | 0 | 0 | 0 | 0 | 0 | 0 |  | 0 | 0 | 0 | 0 | 0 | 0 | 0 | 0 | 0 | 0 | 0 | 0 | 0 | 0 | 0 | 0 | 0 | 0 | 0 | 0 | 0 | 0 | 0 | 0 | 0 | 0 | 0 | 0 | 0 | 0 | 0 | 0 | 0 | 0 | 0 |  | 4 |  | 791.6667 | 0 | 0 | 0 | 3420.4672 | 0 | 0 | 2.4362 | 0 | 0 | 0 | 0 | 0 | 0 | 0 | 0 | 0 | 0 | 15 | 0 |  | 3166.6667 |  | 0 | 1200 | 0 | 0 | 1200 |  |  | 140.2118 | 99.8652 | 0 | 0 | 0 |  | 13.6819 | 9.3475 | 0 | 9.3475 | 6.6577 | 0 | 0 | 0 | 13.6819 | 0 | 205.228 | 0 | 0 |  | 13.6819 | 0 | 0 | 9.7448 | 0 | 0 | 0 |  | 0 | 0 | 0 | 0 | 0 | 0 | 0 |  | 0.6832 | 0.426 | 0.6832 | 0 |  | 0 | 0 | 0 | 0 | 0 | 0 | 0 | 0 | 0 |  | 0 | 0 | 0 | 0 | 0 | 0 | 0 | 0 | 0 | 1200 | 74.7796 |  | 0 | 0 | 0 | 0 | 0 | 0 | 0 | 0 | 0
2024_Business_Standard | Business_Standard_Standard Prescriptive_Electric_HVAC_Commercial/Industrial_Single-Package and Split System Unitary Air Conditioner_>= 240,000 and < 760,000 Btu/h_0_10.8 EER / 12.3 IEER | Business_Standard_Standard Prescriptive_Electric_HVAC_Commercial/Industrial_Single-Package and Split System Unitary Air Conditioner_>= 240,000 and < 760,000 Btu/h_0_10.8 EER / 12.3 IEER_2024 |  | 962 |  | Business | Standard | Standard Prescriptive | Electric | HVAC | Commercial/Industrial | Single-Package and Split System Unitary Air Conditioner | >= 240,000 and < 760,000 Btu/h | 0 | 10.8 EER / 12.3 IEER | 2024 | CI-HVC-SPUA-V07-200101 |  |  | 10.1711 | 18.3373 | 10.1711 | 12.7445 | 0.64527 |  | 19841.2668 | 20804.7335 | 19841.2668 | 25408.7929 | -9780.7064 |  | 22004.7335 | 22004.7335 | 22004.7335 | 27572.2596 | 17791.5532 |  | 2163.4667 | 1200 | 2163.4667 | 2163.4667 | 27572.2596 |  | 4054.6323 | 11655.7721 | 2081.1487 | 0 | 0 | 3684.0093 | 0 | 529.1711 | 0 | 0 | 26372.2596 | 0 | 0 | 2163.4667 | 1200 | 0 | 0 |  | 0 | 0 | 9.3475 | 9.3475 | 9.3475 | 9.3475 | 9.3475 | 9.3475 | 9.3475 | 9.3475 | 9.3475 | 9.3475 | 9.3475 | 9.3475 | 9.3475 | 9.3475 | 9.3475 | 0 | 0 | 0 | 0 | 0 | 0 | 0 | 0 | 0 | 0 | 0 | 0 | 0 | 0 | 0 | 0 | 0 | 0 |  | 0 | 0 | 9.3475 | 9.3475 | 9.3475 | 9.3475 | 9.3475 | 9.3475 | 9.3475 | 9.3475 | 9.3475 | 9.3475 | 9.3475 | 9.3475 | 9.3475 | 9.3475 | 9.3475 | 0 | 0 | 0 | 0 | 0 | 0 | 0 | 0 | 0 | 0 | 0 | 0 | 0 | 0 | 0 | 0 | 0 | 0 |  | 0 | 0 | 0 | 0 | 0 | 0 | 0 | 0 | 0 | 0 | 0 | 0 | 0 | 0 | 0 | 0 | 0 | 0 | 0 | 0 | 0 | 0 | 0 | 0 | 0 | 0 | 0 | 0 | 0 | 0 | 0 | 0 | 0 | 0 | 0 |  | 0 | 0 | 0 | 0 | 0 | 0 | 0 | 0 | 0 | 0 | 0 | 0 | 0 | 0 | 0 | 0 | 0 | 0 | 0 | 0 | 0 | 0 | 0 | 0 | 0 | 0 | 0 | 0 | 0 | 0 | 0 | 0 | 0 | 0 | 0 |  | 0 | 0 | 0 | 0 | 0 | 0 | 0 | 0 | 0 | 0 | 0 | 0 | 0 | 0 | 0 | 0 | 0 | 0 | 0 | 0 | 0 | 0 | 0 | 0 | 0 | 0 | 0 | 0 | 0 | 0 | 0 | 0 | 0 | 0 | 0 |  | 0 | 0 | 0 | 0 | 0 | 0 | 0 | 0 | 0 | 0 | 0 | 0 | 0 | 0 | 0 | 0 | 0 | 0 | 0 | 0 | 0 | 0 | 0 | 0 | 0 | 0 | 0 | 0 | 0 | 0 | 0 | 0 | 0 | 0 | 0 |  | 0 | 0 | 0 | 0 | 0 | 0 | 0 | 0 | 0 | 0 | 0 | 0 | 0 | 0 | 0 | 0 | 0 | 0 | 0 | 0 | 0 | 0 | 0 | 0 | 0 | 0 | 0 | 0 | 0 | 0 | 0 | 0 | 0 | 0 | 0 |  | 0 | 0 | 6.6577 | 6.6577 | 6.6577 | 6.6577 | 6.6577 | 6.6577 | 6.6577 | 6.6577 | 6.6577 | 6.6577 | 6.6577 | 6.6577 | 6.6577 | 6.6577 | 6.6577 | 0 | 0 | 0 | 0 | 0 | 0 | 0 | 0 | 0 | 0 | 0 | 0 | 0 | 0 | 0 | 0 | 0 | 0 |  | 0 | 0 | 0 | 0 | 0 | 0 | 0 | 0 | 0 | 0 | 0 | 0 | 0 | 0 | 0 | 0 | 0 | 0 | 0 | 0 | 0 | 0 | 0 | 0 | 0 | 0 | 0 | 0 | 0 | 0 | 0 | 0 | 0 | 0 | 0 |  | 4 |  | 791.6667 | 0 | 0 | 0 | 3420.4672 | 0 | 0 | 2.4362 | 0 | 0 | 0 | 0 | 0 | 0 | 0 | 0 | 0 | 0 | 15 | 0 |  | 3166.6667 |  | 0 | 1200 | 0 | 0 | 1200 |  |  | 140.2118 | 99.8652 | 0 | 0 | 0 |  | 13.6819 | 9.3475 | 0 | 9.3475 | 6.6577 | 0 | 0 | 0 | 13.6819 | 0 | 205.228 | 0 | 0 |  | 13.6819 | 0 | 0 | 9.7448 | 0 | 0 | 0 |  | 0 | 0 | 0 | 0 | 0 | 0 | 0 |  | 0.6832 | 0.426 | 0.6832 | 0 |  | 0 | 0 | 0 | 0 | 0 | 0 | 0 | 0 | 0 |  | 0 | 0 | 0 | 0 | 0 | 0 | 0 | 0 | 0 | 1200 | 65.4322 |  | 0 | 0 | 0 | 0 | 0 | 0 | 0 | 0 | 0
2025_Business_Standard | Business_Standard_Standard Prescriptive_Electric_HVAC_Commercial/Industrial_Single-Package and Split System Unitary Air Conditioner_>= 240,000 and < 760,000 Btu/h_0_10.8 EER / 12.3 IEER | Business_Standard_Standard Prescriptive_Electric_HVAC_Commercial/Industrial_Single-Package and Split System Unitary Air Conditioner_>= 240,000 and < 760,000 Btu/h_0_10.8 EER / 12.3 IEER_2025 |  | 962 |  | Business | Standard | Standard Prescriptive | Electric | HVAC | Commercial/Industrial | Single-Package and Split System Unitary Air Conditioner | >= 240,000 and < 760,000 Btu/h | 0 | 10.8 EER / 12.3 IEER | 2025 | CI-HVC-SPUA-V07-200101 |  |  | 10.3759 | 18.7066 | 10.3759 | 13.0292 | 0.64318 |  | 20284.4141 | 21247.8808 | 20284.4141 | 26024.7019 | -10058.1504 |  | 22447.8808 | 22447.8808 | 22447.8808 | 28188.1686 | 18130.0181 |  | 2163.4667 | 1200 | 2163.4667 | 2163.4667 | 28188.1686 |  | 4131.7673 | 11877.5105 | 2120.7403 | 0 | 0 | 3816.3168 | 0 | 501.5459 | 0 | 0 | 26988.1686 | 0 | 0 | 2163.4667 | 1200 | 0 | 0 |  | 0 | 0 | 0 | 9.3475 | 9.3475 | 9.3475 | 9.3475 | 9.3475 | 9.3475 | 9.3475 | 9.3475 | 9.3475 | 9.3475 | 9.3475 | 9.3475 | 9.3475 | 9.3475 | 9.3475 | 0 | 0 | 0 | 0 | 0 | 0 | 0 | 0 | 0 | 0 | 0 | 0 | 0 | 0 | 0 | 0 | 0 |  | 0 | 0 | 0 | 9.3475 | 9.3475 | 9.3475 | 9.3475 | 9.3475 | 9.3475 | 9.3475 | 9.3475 | 9.3475 | 9.3475 | 9.3475 | 9.3475 | 9.3475 | 9.3475 | 9.3475 | 0 | 0 | 0 | 0 | 0 | 0 | 0 | 0 | 0 | 0 | 0 | 0 | 0 | 0 | 0 | 0 | 0 |  | 0 | 0 | 0 | 0 | 0 | 0 | 0 | 0 | 0 | 0 | 0 | 0 | 0 | 0 | 0 | 0 | 0 | 0 | 0 | 0 | 0 | 0 | 0 | 0 | 0 | 0 | 0 | 0 | 0 | 0 | 0 | 0 | 0 | 0 | 0 |  | 0 | 0 | 0 | 0 | 0 | 0 | 0 | 0 | 0 | 0 | 0 | 0 | 0 | 0 | 0 | 0 | 0 | 0 | 0 | 0 | 0 | 0 | 0 | 0 | 0 | 0 | 0 | 0 | 0 | 0 | 0 | 0 | 0 | 0 | 0 |  | 0 | 0 | 0 | 0 | 0 | 0 | 0 | 0 | 0 | 0 | 0 | 0 | 0 | 0 | 0 | 0 | 0 | 0 | 0 | 0 | 0 | 0 | 0 | 0 | 0 | 0 | 0 | 0 | 0 | 0 | 0 | 0 | 0 | 0 | 0 |  | 0 | 0 | 0 | 0 | 0 | 0 | 0 | 0 | 0 | 0 | 0 | 0 | 0 | 0 | 0 | 0 | 0 | 0 | 0 | 0 | 0 | 0 | 0 | 0 | 0 | 0 | 0 | 0 | 0 | 0 | 0 | 0 | 0 | 0 | 0 |  | 0 | 0 | 0 | 0 | 0 | 0 | 0 | 0 | 0 | 0 | 0 | 0 | 0 | 0 | 0 | 0 | 0 | 0 | 0 | 0 | 0 | 0 | 0 | 0 | 0 | 0 | 0 | 0 | 0 | 0 | 0 | 0 | 0 | 0 | 0 |  | 0 | 0 | 0 | 6.6577 | 6.6577 | 6.6577 | 6.6577 | 6.6577 | 6.6577 | 6.6577 | 6.6577 | 6.6577 | 6.6577 | 6.6577 | 6.6577 | 6.6577 | 6.6577 | 6.6577 | 0 | 0 | 0 | 0 | 0 | 0 | 0 | 0 | 0 | 0 | 0 | 0 | 0 | 0 | 0 | 0 | 0 |  | 0 | 0 | 0 | 0 | 0 | 0 | 0 | 0 | 0 | 0 | 0 | 0 | 0 | 0 | 0 | 0 | 0 | 0 | 0 | 0 | 0 | 0 | 0 | 0 | 0 | 0 | 0 | 0 | 0 | 0 | 0 | 0 | 0 | 0 | 0 |  | 4 |  | 791.6667 | 0 | 0 | 0 | 3420.4672 | 0 | 0 | 2.4362 | 0 | 0 | 0 | 0 | 0 | 0 | 0 | 0 | 0 | 0 | 15 | 0 |  | 3166.6667 |  | 0 | 1200 | 0 | 0 | 1200 |  |  | 140.2118 | 99.8652 | 0 | 0 | 0 |  | 13.6819 | 9.3475 | 0 | 9.3475 | 6.6577 | 0 | 0 | 0 | 13.6819 | 0 | 205.228 | 0 | 0 |  | 13.6819 | 0 | 0 | 9.7448 | 0 | 0 | 0 |  | 0 | 0 | 0 | 0 | 0 | 0 | 0 |  | 0.6832 | 0.426 | 0.6832 | 0 |  | 0 | 0 | 0 | 0 | 0 | 0 | 0 | 0 | 0 |  | 0 | 0 | 0 | 0 | 0 | 0 | 0 | 0 | 0 | 1200 | 56.0847 |  | 0 | 0 | 0 | 0 | 0 | 0 | 0 | 0 | 0
2022_Business_Standard | Business_Standard_Standard Prescriptive_Electric_HVAC_Commercial/Industrial_Single-Package and Split System Unitary Air Conditioner_>= 65,000 and < 135,000 Btu/h_0_12 EER / 13.8 IEER | Business_Standard_Standard Prescriptive_Electric_HVAC_Commercial/Industrial_Single-Package and Split System Unitary Air Conditioner_>= 65,000 and < 135,000 Btu/h_0_12 EER / 13.8 IEER_2022 |  | 963 |  | Business | Standard | Standard Prescriptive | Electric | HVAC | Commercial/Industrial | Single-Package and Split System Unitary Air Conditioner | >= 65,000 and < 135,000 Btu/h | 0 | 12 EER / 13.8 IEER | 2022 | CI-HVC-SPUA-V07-200101 |  |  | 3.5754 | 25.6487 | 3.5754 | 3.6273 | 0.83133 |  | 5542.5158 | 7394.5958 | 5542.5158 | 5654.0764 | -1316.6638 |  | 7694.5958 | 7694.5958 | 7694.5958 | 7806.1564 | 6489.4926 |  | 2152.08 | 300 | 2152.08 | 2152.08 | 7806.1564 |  | 1174.7059 | 4493.9559 | 820.8308 | 0 | 0 | 1028.6216 | 0 | 176.4816 | 0 | 0 | 7506.1564 | 0 | 0 | 2152.08 | 300 | 0 | 0 |  | 2.8119 | 2.8119 | 2.8119 | 2.8119 | 2.8119 | 2.8119 | 2.8119 | 2.8119 | 2.8119 | 2.8119 | 2.8119 | 2.8119 | 2.8119 | 2.8119 | 2.8119 | 0 | 0 | 0 | 0 | 0 | 0 | 0 | 0 | 0 | 0 | 0 | 0 | 0 | 0 | 0 | 0 | 0 | 0 | 0 | 0 |  | 2.8119 | 2.8119 | 2.8119 | 2.8119 | 2.8119 | 2.8119 | 2.8119 | 2.8119 | 2.8119 | 2.8119 | 2.8119 | 2.8119 | 2.8119 | 2.8119 | 2.8119 | 0 | 0 | 0 | 0 | 0 | 0 | 0 | 0 | 0 | 0 | 0 | 0 | 0 | 0 | 0 | 0 | 0 | 0 | 0 | 0 |  | 0 | 0 | 0 | 0 | 0 | 0 | 0 | 0 | 0 | 0 | 0 | 0 | 0 | 0 | 0 | 0 | 0 | 0 | 0 | 0 | 0 | 0 | 0 | 0 | 0 | 0 | 0 | 0 | 0 | 0 | 0 | 0 | 0 | 0 | 0 |  | 0 | 0 | 0 | 0 | 0 | 0 | 0 | 0 | 0 | 0 | 0 | 0 | 0 | 0 | 0 | 0 | 0 | 0 | 0 | 0 | 0 | 0 | 0 | 0 | 0 | 0 | 0 | 0 | 0 | 0 | 0 | 0 | 0 | 0 | 0 |  | 0 | 0 | 0 | 0 | 0 | 0 | 0 | 0 | 0 | 0 | 0 | 0 | 0 | 0 | 0 | 0 | 0 | 0 | 0 | 0 | 0 | 0 | 0 | 0 | 0 | 0 | 0 | 0 | 0 | 0 | 0 | 0 | 0 | 0 | 0 |  | 0 | 0 | 0 | 0 | 0 | 0 | 0 | 0 | 0 | 0 | 0 | 0 | 0 | 0 | 0 | 0 | 0 | 0 | 0 | 0 | 0 | 0 | 0 | 0 | 0 | 0 | 0 | 0 | 0 | 0 | 0 | 0 | 0 | 0 | 0 |  | 0 | 0 | 0 | 0 | 0 | 0 | 0 | 0 | 0 | 0 | 0 | 0 | 0 | 0 | 0 | 0 | 0 | 0 | 0 | 0 | 0 | 0 | 0 | 0 | 0 | 0 | 0 | 0 | 0 | 0 | 0 | 0 | 0 | 0 | 0 |  | 2.7265 | 2.7265 | 2.7265 | 2.7265 | 2.7265 | 2.7265 | 2.7265 | 2.7265 | 2.7265 | 2.7265 | 2.7265 | 2.7265 | 2.7265 | 2.7265 | 2.7265 | 0 | 0 | 0 | 0 | 0 | 0 | 0 | 0 | 0 | 0 | 0 | 0 | 0 | 0 | 0 | 0 | 0 | 0 | 0 | 0 |  | 0 | 0 | 0 | 0 | 0 | 0 | 0 | 0 | 0 | 0 | 0 | 0 | 0 | 0 | 0 | 0 | 0 | 0 | 0 | 0 | 0 | 0 | 0 | 0 | 0 | 0 | 0 | 0 | 0 | 0 | 0 | 0 | 0 | 0 | 0 |  | 6 |  | 525 | 0 | 0 | 0 | 685.9629 | 0 | 0 | 0.66512 | 0 | 0 | 0 | 0 | 0 | 0 | 0 | 0 | 0 | 0 | 15 | 0 |  | 3150 |  | 0 | 300 | 0 | 0 | 300 |  |  | 42.1785 | 40.8972 | 0 | 0 | 0 |  | 4.1158 | 2.8119 | 0 | 2.8119 | 2.7265 | 0 | 0 | 0 | 4.1158 | 0 | 61.7367 | 0 | 0 |  | 4.1158 | 0 | 0 | 3.9907 | 0 | 0 | 0 |  | 0 | 0 | 0 | 0 | 0 | 0 | 0 |  | 0.6832 | 0.426 | 0.6832 | 0 |  | 0 | 0 | 0 | 0 | 0 | 0 | 0 | 0 | 0 |  | 0 | 0 | 0 | 0 | 0 | 0 | 0 | 0 | 0 | 300 | 25.3071 |  | 0 | 0 | 0 | 0 | 0 | 0 | 0 | 0 | 0
2023_Business_Standard | Business_Standard_Standard Prescriptive_Electric_HVAC_Commercial/Industrial_Single-Package and Split System Unitary Air Conditioner_>= 65,000 and < 135,000 Btu/h_0_12 EER / 13.8 IEER | Business_Standard_Standard Prescriptive_Electric_HVAC_Commercial/Industrial_Single-Package and Split System Unitary Air Conditioner_>= 65,000 and < 135,000 Btu/h_0_12 EER / 13.8 IEER_2023 |  | 963 |  | Business | Standard | Standard Prescriptive | Electric | HVAC | Commercial/Industrial | Single-Package and Split System Unitary Air Conditioner | >= 65,000 and < 135,000 Btu/h | 0 | 12 EER / 13.8 IEER | 2023 | CI-HVC-SPUA-V07-200101 |  |  | 3.6951 | 26.5073 | 3.6951 | 3.7309 | 0.83646 |  | 5800.1196 | 7652.1996 | 5800.1196 | 5877.0339 | -1313.0871 |  | 7952.1996 | 7952.1996 | 7952.1996 | 8029.1139 | 6716.0268 |  | 2152.08 | 300 | 2152.08 | 2152.08 | 8029.1139 |  | 1196.6775 | 4683.1657 | 836.1835 | 0 | 0 | 1068.4223 | 0 | 167.7505 | 0 | 0 | 7729.1139 | 0 | 0 | 2152.08 | 300 | 0 | 0 |  | 0 | 2.8119 | 2.8119 | 2.8119 | 2.8119 | 2.8119 | 2.8119 | 2.8119 | 2.8119 | 2.8119 | 2.8119 | 2.8119 | 2.8119 | 2.8119 | 2.8119 | 2.8119 | 0 | 0 | 0 | 0 | 0 | 0 | 0 | 0 | 0 | 0 | 0 | 0 | 0 | 0 | 0 | 0 | 0 | 0 | 0 |  | 0 | 2.8119 | 2.8119 | 2.8119 | 2.8119 | 2.8119 | 2.8119 | 2.8119 | 2.8119 | 2.8119 | 2.8119 | 2.8119 | 2.8119 | 2.8119 | 2.8119 | 2.8119 | 0 | 0 | 0 | 0 | 0 | 0 | 0 | 0 | 0 | 0 | 0 | 0 | 0 | 0 | 0 | 0 | 0 | 0 | 0 |  | 0 | 0 | 0 | 0 | 0 | 0 | 0 | 0 | 0 | 0 | 0 | 0 | 0 | 0 | 0 | 0 | 0 | 0 | 0 | 0 | 0 | 0 | 0 | 0 | 0 | 0 | 0 | 0 | 0 | 0 | 0 | 0 | 0 | 0 | 0 |  | 0 | 0 | 0 | 0 | 0 | 0 | 0 | 0 | 0 | 0 | 0 | 0 | 0 | 0 | 0 | 0 | 0 | 0 | 0 | 0 | 0 | 0 | 0 | 0 | 0 | 0 | 0 | 0 | 0 | 0 | 0 | 0 | 0 | 0 | 0 |  | 0 | 0 | 0 | 0 | 0 | 0 | 0 | 0 | 0 | 0 | 0 | 0 | 0 | 0 | 0 | 0 | 0 | 0 | 0 | 0 | 0 | 0 | 0 | 0 | 0 | 0 | 0 | 0 | 0 | 0 | 0 | 0 | 0 | 0 | 0 |  | 0 | 0 | 0 | 0 | 0 | 0 | 0 | 0 | 0 | 0 | 0 | 0 | 0 | 0 | 0 | 0 | 0 | 0 | 0 | 0 | 0 | 0 | 0 | 0 | 0 | 0 | 0 | 0 | 0 | 0 | 0 | 0 | 0 | 0 | 0 |  | 0 | 0 | 0 | 0 | 0 | 0 | 0 | 0 | 0 | 0 | 0 | 0 | 0 | 0 | 0 | 0 | 0 | 0 | 0 | 0 | 0 | 0 | 0 | 0 | 0 | 0 | 0 | 0 | 0 | 0 | 0 | 0 | 0 | 0 | 0 |  | 0 | 2.7265 | 2.7265 | 2.7265 | 2.7265 | 2.7265 | 2.7265 | 2.7265 | 2.7265 | 2.7265 | 2.7265 | 2.7265 | 2.7265 | 2.7265 | 2.7265 | 2.7265 | 0 | 0 | 0 | 0 | 0 | 0 | 0 | 0 | 0 | 0 | 0 | 0 | 0 | 0 | 0 | 0 | 0 | 0 | 0 |  | 0 | 0 | 0 | 0 | 0 | 0 | 0 | 0 | 0 | 0 | 0 | 0 | 0 | 0 | 0 | 0 | 0 | 0 | 0 | 0 | 0 | 0 | 0 | 0 | 0 | 0 | 0 | 0 | 0 | 0 | 0 | 0 | 0 | 0 | 0 |  | 6 |  | 525 | 0 | 0 | 0 | 685.9629 | 0 | 0 | 0.66512 | 0 | 0 | 0 | 0 | 0 | 0 | 0 | 0 | 0 | 0 | 15 | 0 |  | 3150 |  | 0 | 300 | 0 | 0 | 300 |  |  | 42.1785 | 40.8972 | 0 | 0 | 0 |  | 4.1158 | 2.8119 | 0 | 2.8119 | 2.7265 | 0 | 0 | 0 | 4.1158 | 0 | 61.7367 | 0 | 0 |  | 4.1158 | 0 | 0 | 3.9907 | 0 | 0 | 0 |  | 0 | 0 | 0 | 0 | 0 | 0 | 0 |  | 0.6832 | 0.426 | 0.6832 | 0 |  | 0 | 0 | 0 | 0 | 0 | 0 | 0 | 0 | 0 |  | 0 | 0 | 0 | 0 | 0 | 0 | 0 | 0 | 0 | 300 | 22.4952 |  | 0 | 0 | 0 | 0 | 0 | 0 | 0 | 0 | 0
2024_Business_Standard | Business_Standard_Standard Prescriptive_Electric_HVAC_Commercial/Industrial_Single-Package and Split System Unitary Air Conditioner_>= 65,000 and < 135,000 Btu/h_0_12 EER / 13.8 IEER | Business_Standard_Standard Prescriptive_Electric_HVAC_Commercial/Industrial_Single-Package and Split System Unitary Air Conditioner_>= 65,000 and < 135,000 Btu/h_0_12 EER / 13.8 IEER_2024 |  | 963 |  | Business | Standard | Standard Prescriptive | Electric | HVAC | Commercial/Industrial | Single-Package and Split System Unitary Air Conditioner | >= 65,000 and < 135,000 Btu/h | 0 | 12 EER / 13.8 IEER | 2024 | CI-HVC-SPUA-V07-200101 |  |  | 3.7697 | 27.0424 | 3.7697 | 3.8257 | 0.83142 |  | 5960.6393 | 7812.7193 | 5960.6393 | 6081.2181 | -1387.987 |  | 8112.7193 | 8112.7193 | 8112.7193 | 8233.2981 | 6845.3111 |  | 2152.08 | 300 | 2152.08 | 2152.08 | 8233.2981 |  | 1219.7137 | 4773.3173 | 852.2802 | 0 | 0 | 1108.223 | 0 | 159.1851 | 0 | 0 | 7933.2981 | 0 | 0 | 2152.08 | 300 | 0 | 0 |  | 0 | 0 | 2.8119 | 2.8119 | 2.8119 | 2.8119 | 2.8119 | 2.8119 | 2.8119 | 2.8119 | 2.8119 | 2.8119 | 2.8119 | 2.8119 | 2.8119 | 2.8119 | 2.8119 | 0 | 0 | 0 | 0 | 0 | 0 | 0 | 0 | 0 | 0 | 0 | 0 | 0 | 0 | 0 | 0 | 0 | 0 |  | 0 | 0 | 2.8119 | 2.8119 | 2.8119 | 2.8119 | 2.8119 | 2.8119 | 2.8119 | 2.8119 | 2.8119 | 2.8119 | 2.8119 | 2.8119 | 2.8119 | 2.8119 | 2.8119 | 0 | 0 | 0 | 0 | 0 | 0 | 0 | 0 | 0 | 0 | 0 | 0 | 0 | 0 | 0 | 0 | 0 | 0 |  | 0 | 0 | 0 | 0 | 0 | 0 | 0 | 0 | 0 | 0 | 0 | 0 | 0 | 0 | 0 | 0 | 0 | 0 | 0 | 0 | 0 | 0 | 0 | 0 | 0 | 0 | 0 | 0 | 0 | 0 | 0 | 0 | 0 | 0 | 0 |  | 0 | 0 | 0 | 0 | 0 | 0 | 0 | 0 | 0 | 0 | 0 | 0 | 0 | 0 | 0 | 0 | 0 | 0 | 0 | 0 | 0 | 0 | 0 | 0 | 0 | 0 | 0 | 0 | 0 | 0 | 0 | 0 | 0 | 0 | 0 |  | 0 | 0 | 0 | 0 | 0 | 0 | 0 | 0 | 0 | 0 | 0 | 0 | 0 | 0 | 0 | 0 | 0 | 0 | 0 | 0 | 0 | 0 | 0 | 0 | 0 | 0 | 0 | 0 | 0 | 0 | 0 | 0 | 0 | 0 | 0 |  | 0 | 0 | 0 | 0 | 0 | 0 | 0 | 0 | 0 | 0 | 0 | 0 | 0 | 0 | 0 | 0 | 0 | 0 | 0 | 0 | 0 | 0 | 0 | 0 | 0 | 0 | 0 | 0 | 0 | 0 | 0 | 0 | 0 | 0 | 0 |  | 0 | 0 | 0 | 0 | 0 | 0 | 0 | 0 | 0 | 0 | 0 | 0 | 0 | 0 | 0 | 0 | 0 | 0 | 0 | 0 | 0 | 0 | 0 | 0 | 0 | 0 | 0 | 0 | 0 | 0 | 0 | 0 | 0 | 0 | 0 |  | 0 | 0 | 2.7265 | 2.7265 | 2.7265 | 2.7265 | 2.7265 | 2.7265 | 2.7265 | 2.7265 | 2.7265 | 2.7265 | 2.7265 | 2.7265 | 2.7265 | 2.7265 | 2.7265 | 0 | 0 | 0 | 0 | 0 | 0 | 0 | 0 | 0 | 0 | 0 | 0 | 0 | 0 | 0 | 0 | 0 | 0 |  | 0 | 0 | 0 | 0 | 0 | 0 | 0 | 0 | 0 | 0 | 0 | 0 | 0 | 0 | 0 | 0 | 0 | 0 | 0 | 0 | 0 | 0 | 0 | 0 | 0 | 0 | 0 | 0 | 0 | 0 | 0 | 0 | 0 | 0 | 0 |  | 6 |  | 525 | 0 | 0 | 0 | 685.9629 | 0 | 0 | 0.66512 | 0 | 0 | 0 | 0 | 0 | 0 | 0 | 0 | 0 | 0 | 15 | 0 |  | 3150 |  | 0 | 300 | 0 | 0 | 300 |  |  | 42.1785 | 40.8972 | 0 | 0 | 0 |  | 4.1158 | 2.8119 | 0 | 2.8119 | 2.7265 | 0 | 0 | 0 | 4.1158 | 0 | 61.7367 | 0 | 0 |  | 4.1158 | 0 | 0 | 3.9907 | 0 | 0 | 0 |  | 0 | 0 | 0 | 0 | 0 | 0 | 0 |  | 0.6832 | 0.426 | 0.6832 | 0 |  | 0 | 0 | 0 | 0 | 0 | 0 | 0 | 0 | 0 |  | 0 | 0 | 0 | 0 | 0 | 0 | 0 | 0 | 0 | 300 | 19.6833 |  | 0 | 0 | 0 | 0 | 0 | 0 | 0 | 0 | 0
2025_Business_Standard | Business_Standard_Standard Prescriptive_Electric_HVAC_Commercial/Industrial_Single-Package and Split System Unitary Air Conditioner_>= 65,000 and < 135,000 Btu/h_0_12 EER / 13.8 IEER | Business_Standard_Standard Prescriptive_Electric_HVAC_Commercial/Industrial_Single-Package and Split System Unitary Air Conditioner_>= 65,000 and < 135,000 Btu/h_0_12 EER / 13.8 IEER_2025 |  | 963 |  | Business | Standard | Standard Prescriptive | Electric | HVAC | Commercial/Industrial | Single-Package and Split System Unitary Air Conditioner | >= 65,000 and < 135,000 Btu/h | 0 | 12 EER / 13.8 IEER | 2025 | CI-HVC-SPUA-V07-200101 |  |  | 3.8449 | 27.5814 | 3.8449 | 3.9118 | 0.82859 |  | 6122.3544 | 7974.4344 | 6122.3544 | 6266.4957 | -1443.04 |  | 8274.4344 | 8274.4344 | 8274.4344 | 8418.5757 | 6975.5358 |  | 2152.08 | 300 | 2152.08 | 2152.08 | 8418.5757 |  | 1242.9175 | 4864.1245 | 868.4939 | 0 | 0 | 1148.0237 | 0 | 150.8749 | 0 | 0 | 8118.5757 | 0 | 0 | 2152.08 | 300 | 0 | 0 |  | 0 | 0 | 0 | 2.8119 | 2.8119 | 2.8119 | 2.8119 | 2.8119 | 2.8119 | 2.8119 | 2.8119 | 2.8119 | 2.8119 | 2.8119 | 2.8119 | 2.8119 | 2.8119 | 2.8119 | 0 | 0 | 0 | 0 | 0 | 0 | 0 | 0 | 0 | 0 | 0 | 0 | 0 | 0 | 0 | 0 | 0 |  | 0 | 0 | 0 | 2.8119 | 2.8119 | 2.8119 | 2.8119 | 2.8119 | 2.8119 | 2.8119 | 2.8119 | 2.8119 | 2.8119 | 2.8119 | 2.8119 | 2.8119 | 2.8119 | 2.8119 | 0 | 0 | 0 | 0 | 0 | 0 | 0 | 0 | 0 | 0 | 0 | 0 | 0 | 0 | 0 | 0 | 0 |  | 0 | 0 | 0 | 0 | 0 | 0 | 0 | 0 | 0 | 0 | 0 | 0 | 0 | 0 | 0 | 0 | 0 | 0 | 0 | 0 | 0 | 0 | 0 | 0 | 0 | 0 | 0 | 0 | 0 | 0 | 0 | 0 | 0 | 0 | 0 |  | 0 | 0 | 0 | 0 | 0 | 0 | 0 | 0 | 0 | 0 | 0 | 0 | 0 | 0 | 0 | 0 | 0 | 0 | 0 | 0 | 0 | 0 | 0 | 0 | 0 | 0 | 0 | 0 | 0 | 0 | 0 | 0 | 0 | 0 | 0 |  | 0 | 0 | 0 | 0 | 0 | 0 | 0 | 0 | 0 | 0 | 0 | 0 | 0 | 0 | 0 | 0 | 0 | 0 | 0 | 0 | 0 | 0 | 0 | 0 | 0 | 0 | 0 | 0 | 0 | 0 | 0 | 0 | 0 | 0 | 0 |  | 0 | 0 | 0 | 0 | 0 | 0 | 0 | 0 | 0 | 0 | 0 | 0 | 0 | 0 | 0 | 0 | 0 | 0 | 0 | 0 | 0 | 0 | 0 | 0 | 0 | 0 | 0 | 0 | 0 | 0 | 0 | 0 | 0 | 0 | 0 |  | 0 | 0 | 0 | 0 | 0 | 0 | 0 | 0 | 0 | 0 | 0 | 0 | 0 | 0 | 0 | 0 | 0 | 0 | 0 | 0 | 0 | 0 | 0 | 0 | 0 | 0 | 0 | 0 | 0 | 0 | 0 | 0 | 0 | 0 | 0 |  | 0 | 0 | 0 | 2.7265 | 2.7265 | 2.7265 | 2.7265 | 2.7265 | 2.7265 | 2.7265 | 2.7265 | 2.7265 | 2.7265 | 2.7265 | 2.7265 | 2.7265 | 2.7265 | 2.7265 | 0 | 0 | 0 | 0 | 0 | 0 | 0 | 0 | 0 | 0 | 0 | 0 | 0 | 0 | 0 | 0 | 0 |  | 0 | 0 | 0 | 0 | 0 | 0 | 0 | 0 | 0 | 0 | 0 | 0 | 0 | 0 | 0 | 0 | 0 | 0 | 0 | 0 | 0 | 0 | 0 | 0 | 0 | 0 | 0 | 0 | 0 | 0 | 0 | 0 | 0 | 0 | 0 |  | 6 |  | 525 | 0 | 0 | 0 | 685.9629 | 0 | 0 | 0.66512 | 0 | 0 | 0 | 0 | 0 | 0 | 0 | 0 | 0 | 0 | 15 | 0 |  | 3150 |  | 0 | 300 | 0 | 0 | 300 |  |  | 42.1785 | 40.8972 | 0 | 0 | 0 |  | 4.1158 | 2.8119 | 0 | 2.8119 | 2.7265 | 0 | 0 | 0 | 4.1158 | 0 | 61.7367 | 0 | 0 |  | 4.1158 | 0 | 0 | 3.9907 | 0 | 0 | 0 |  | 0 | 0 | 0 | 0 | 0 | 0 | 0 |  | 0.6832 | 0.426 | 0.6832 | 0 |  | 0 | 0 | 0 | 0 | 0 | 0 | 0 | 0 | 0 |  | 0 | 0 | 0 | 0 | 0 | 0 | 0 | 0 | 0 | 300 | 16.8714 |  | 0 | 0 | 0 | 0 | 0 | 0 | 0 | 0 | 0
2022_Business_Standard | Business_Standard_Standard Prescriptive_Electric_HVAC_Commercial/Industrial_Single-Package and Split System Unitary Air Conditioner_>= 760,000 Btu/h_0_10.3 EER / 11.5 IEER | Business_Standard_Standard Prescriptive_Electric_HVAC_Commercial/Industrial_Single-Package and Split System Unitary Air Conditioner_>= 760,000 Btu/h_0_10.3 EER / 11.5 IEER_2022 |  | 964 |  | Business | Standard | Standard Prescriptive | Electric | HVAC | Commercial/Industrial | Single-Package and Split System Unitary Air Conditioner | >= 760,000 Btu/h | 0 | 10.3 EER / 11.5 IEER | 2022 | CI-HVC-SPUA-V07-200101 |  |  | 9.8239 | 21.2536 | 9.8239 | 6.8468 | 1.2851 |  | 38180.3166 | 40507.25 | 38180.3166 | 25298.8653 | 8446.167 |  | 42507.25 | 42507.25 | 42507.25 | 29625.7986 | 38071.9657 |  | 4326.9333 | 2000 | 4326.9333 | 4326.9333 | 29625.7986 |  | 4323.4098 | 28536.3329 | 5212.223 | 0 | 0 | 3785.758 | 0 | 649.5263 | 0 | 0 | 27625.7986 | 0 | 0 | 4326.9333 | 2000 | 0 | 0 |  | 10.349 | 10.349 | 10.349 | 10.349 | 10.349 | 10.349 | 10.349 | 10.349 | 10.349 | 10.349 | 10.349 | 10.349 | 10.349 | 10.349 | 10.349 | 0 | 0 | 0 | 0 | 0 | 0 | 0 | 0 | 0 | 0 | 0 | 0 | 0 | 0 | 0 | 0 | 0 | 0 | 0 | 0 |  | 10.349 | 10.349 | 10.349 | 10.349 | 10.349 | 10.349 | 10.349 | 10.349 | 10.349 | 10.349 | 10.349 | 10.349 | 10.349 | 10.349 | 10.349 | 0 | 0 | 0 | 0 | 0 | 0 | 0 | 0 | 0 | 0 | 0 | 0 | 0 | 0 | 0 | 0 | 0 | 0 | 0 | 0 |  | 0 | 0 | 0 | 0 | 0 | 0 | 0 | 0 | 0 | 0 | 0 | 0 | 0 | 0 | 0 | 0 | 0 | 0 | 0 | 0 | 0 | 0 | 0 | 0 | 0 | 0 | 0 | 0 | 0 | 0 | 0 | 0 | 0 | 0 | 0 |  | 0 | 0 | 0 | 0 | 0 | 0 | 0 | 0 | 0 | 0 | 0 | 0 | 0 | 0 | 0 | 0 | 0 | 0 | 0 | 0 | 0 | 0 | 0 | 0 | 0 | 0 | 0 | 0 | 0 | 0 | 0 | 0 | 0 | 0 | 0 |  | 0 | 0 | 0 | 0 | 0 | 0 | 0 | 0 | 0 | 0 | 0 | 0 | 0 | 0 | 0 | 0 | 0 | 0 | 0 | 0 | 0 | 0 | 0 | 0 | 0 | 0 | 0 | 0 | 0 | 0 | 0 | 0 | 0 | 0 | 0 |  | 0 | 0 | 0 | 0 | 0 | 0 | 0 | 0 | 0 | 0 | 0 | 0 | 0 | 0 | 0 | 0 | 0 | 0 | 0 | 0 | 0 | 0 | 0 | 0 | 0 | 0 | 0 | 0 | 0 | 0 | 0 | 0 | 0 | 0 | 0 |  | 0 | 0 | 0 | 0 | 0 | 0 | 0 | 0 | 0 | 0 | 0 | 0 | 0 | 0 | 0 | 0 | 0 | 0 | 0 | 0 | 0 | 0 | 0 | 0 | 0 | 0 | 0 | 0 | 0 | 0 | 0 | 0 | 0 | 0 | 0 |  | 17.313 | 17.313 | 17.313 | 17.313 | 17.313 | 17.313 | 17.313 | 17.313 | 17.313 | 17.313 | 17.313 | 17.313 | 17.313 | 17.313 | 17.313 | 0 | 0 | 0 | 0 | 0 | 0 | 0 | 0 | 0 | 0 | 0 | 0 | 0 | 0 | 0 | 0 | 0 | 0 | 0 | 0 |  | 0 | 0 | 0 | 0 | 0 | 0 | 0 | 0 | 0 | 0 | 0 | 0 | 0 | 0 | 0 | 0 | 0 | 0 | 0 | 0 | 0 | 0 | 0 | 0 | 0 | 0 | 0 | 0 | 0 | 0 | 0 | 0 | 0 | 0 | 0 |  | 4 |  | 1583.3333 | 0 | 0 | 0 | 3786.9458 | 0 | 0 | 6.3352 | 0 | 0 | 0 | 0 | 0 | 0 | 0 | 0 | 0 | 0 | 15 | 0 |  | 6333.3333 |  | 0 | 2000 | 0 | 0 | 2000 |  |  | 155.2345 | 259.6946 | 0 | 0 | 0 |  | 15.1478 | 10.349 | 0 | 10.349 | 17.313 | 0 | 0 | 0 | 15.1478 | 0 | 227.2167 | 0 | 0 |  | 15.1478 | 0 | 0 | 25.341 | 0 | 0 | 0 |  | 0 | 0 | 0 | 0 | 0 | 0 | 0 |  | 0.6832 | 0.426 | 0.6832 | 0 |  | 0 | 0 | 0 | 0 | 0 | 0 | 0 | 0 | 0 |  | 0 | 0 | 0 | 0 | 0 | 0 | 0 | 0 | 0 | 2000 | 93.1407 |  | 0 | 0 | 0 | 0 | 0 | 0 | 0 | 0 | 0
2023_Business_Standard | Business_Standard_Standard Prescriptive_Electric_HVAC_Commercial/Industrial_Single-Package and Split System Unitary Air Conditioner_>= 760,000 Btu/h_0_10.3 EER / 11.5 IEER | Business_Standard_Standard Prescriptive_Electric_HVAC_Commercial/Industrial_Single-Package and Split System Unitary Air Conditioner_>= 760,000 Btu/h_0_10.3 EER / 11.5 IEER_2023 |  | 964 |  | Business | Standard | Standard Prescriptive | Electric | HVAC | Commercial/Industrial | Single-Package and Split System Unitary Air Conditioner | >= 760,000 Btu/h | 0 | 10.3 EER / 11.5 IEER | 2023 | CI-HVC-SPUA-V07-200101 |  |  | 10.1692 | 22.0007 | 10.1692 | 7.0365 | 1.2958 |  | 39674.4895 | 42001.4229 | 39674.4895 | 26119.442 | 9005.414 |  | 44001.4229 | 44001.4229 | 44001.4229 | 30446.3753 | 39451.7893 |  | 4326.9333 | 2000 | 4326.9333 | 4326.9333 | 30446.3753 |  | 4404.2744 | 29737.8031 | 5309.7119 | 0 | 0 | 3932.2413 | 0 | 617.3923 | 0 | 0 | 28446.3753 | 0 | 0 | 4326.9333 | 2000 | 0 | 0 |  | 0 | 10.349 | 10.349 | 10.349 | 10.349 | 10.349 | 10.349 | 10.349 | 10.349 | 10.349 | 10.349 | 10.349 | 10.349 | 10.349 | 10.349 | 10.349 | 0 | 0 | 0 | 0 | 0 | 0 | 0 | 0 | 0 | 0 | 0 | 0 | 0 | 0 | 0 | 0 | 0 | 0 | 0 |  | 0 | 10.349 | 10.349 | 10.349 | 10.349 | 10.349 | 10.349 | 10.349 | 10.349 | 10.349 | 10.349 | 10.349 | 10.349 | 10.349 | 10.349 | 10.349 | 0 | 0 | 0 | 0 | 0 | 0 | 0 | 0 | 0 | 0 | 0 | 0 | 0 | 0 | 0 | 0 | 0 | 0 | 0 |  | 0 | 0 | 0 | 0 | 0 | 0 | 0 | 0 | 0 | 0 | 0 | 0 | 0 | 0 | 0 | 0 | 0 | 0 | 0 | 0 | 0 | 0 | 0 | 0 | 0 | 0 | 0 | 0 | 0 | 0 | 0 | 0 | 0 | 0 | 0 |  | 0 | 0 | 0 | 0 | 0 | 0 | 0 | 0 | 0 | 0 | 0 | 0 | 0 | 0 | 0 | 0 | 0 | 0 | 0 | 0 | 0 | 0 | 0 | 0 | 0 | 0 | 0 | 0 | 0 | 0 | 0 | 0 | 0 | 0 | 0 |  | 0 | 0 | 0 | 0 | 0 | 0 | 0 | 0 | 0 | 0 | 0 | 0 | 0 | 0 | 0 | 0 | 0 | 0 | 0 | 0 | 0 | 0 | 0 | 0 | 0 | 0 | 0 | 0 | 0 | 0 | 0 | 0 | 0 | 0 | 0 |  | 0 | 0 | 0 | 0 | 0 | 0 | 0 | 0 | 0 | 0 | 0 | 0 | 0 | 0 | 0 | 0 | 0 | 0 | 0 | 0 | 0 | 0 | 0 | 0 | 0 | 0 | 0 | 0 | 0 | 0 | 0 | 0 | 0 | 0 | 0 |  | 0 | 0 | 0 | 0 | 0 | 0 | 0 | 0 | 0 | 0 | 0 | 0 | 0 | 0 | 0 | 0 | 0 | 0 | 0 | 0 | 0 | 0 | 0 | 0 | 0 | 0 | 0 | 0 | 0 | 0 | 0 | 0 | 0 | 0 | 0 |  | 0 | 17.313 | 17.313 | 17.313 | 17.313 | 17.313 | 17.313 | 17.313 | 17.313 | 17.313 | 17.313 | 17.313 | 17.313 | 17.313 | 17.313 | 17.313 | 0 | 0 | 0 | 0 | 0 | 0 | 0 | 0 | 0 | 0 | 0 | 0 | 0 | 0 | 0 | 0 | 0 | 0 | 0 |  | 0 | 0 | 0 | 0 | 0 | 0 | 0 | 0 | 0 | 0 | 0 | 0 | 0 | 0 | 0 | 0 | 0 | 0 | 0 | 0 | 0 | 0 | 0 | 0 | 0 | 0 | 0 | 0 | 0 | 0 | 0 | 0 | 0 | 0 | 0 |  | 4 |  | 1583.3333 | 0 | 0 | 0 | 3786.9458 | 0 | 0 | 6.3352 | 0 | 0 | 0 | 0 | 0 | 0 | 0 | 0 | 0 | 0 | 15 | 0 |  | 6333.3333 |  | 0 | 2000 | 0 | 0 | 2000 |  |  | 155.2345 | 259.6946 | 0 | 0 | 0 |  | 15.1478 | 10.349 | 0 | 10.349 | 17.313 | 0 | 0 | 0 | 15.1478 | 0 | 227.2167 | 0 | 0 |  | 15.1478 | 0 | 0 | 25.341 | 0 | 0 | 0 |  | 0 | 0 | 0 | 0 | 0 | 0 | 0 |  | 0.6832 | 0.426 | 0.6832 | 0 |  | 0 | 0 | 0 | 0 | 0 | 0 | 0 | 0 | 0 |  | 0 | 0 | 0 | 0 | 0 | 0 | 0 | 0 | 0 | 2000 | 82.7917 |  | 0 | 0 | 0 | 0 | 0 | 0 | 0 | 0 | 0
2024_Business_Standard | Business_Standard_Standard Prescriptive_Electric_HVAC_Commercial/Industrial_Single-Package and Split System Unitary Air Conditioner_>= 760,000 Btu/h_0_10.3 EER / 11.5 IEER | Business_Standard_Standard Prescriptive_Electric_HVAC_Commercial/Industrial_Single-Package and Split System Unitary Air Conditioner_>= 760,000 Btu/h_0_10.3 EER / 11.5 IEER_2024 |  | 964 |  | Business | Standard | Standard Prescriptive | Electric | HVAC | Commercial/Industrial | Single-Package and Split System Unitary Air Conditioner | >= 760,000 Btu/h | 0 | 10.3 EER / 11.5 IEER | 2024 | CI-HVC-SPUA-V07-200101 |  |  | 10.3713 | 22.4379 | 10.3713 | 7.2102 | 1.2889 |  | 40548.9006 | 42875.834 | 40548.9006 | 26870.9255 | 9013.3826 |  | 44875.834 | 44875.834 | 44875.834 | 31197.8588 | 40211.2414 |  | 4326.9333 | 2000 | 4326.9333 | 4326.9333 | 31197.8588 |  | 4489.0572 | 30310.2597 | 5411.9245 | 0 | 0 | 4078.7246 | 0 | 585.868 | 0 | 0 | 29197.8588 | 0 | 0 | 4326.9333 | 2000 | 0 | 0 |  | 0 | 0 | 10.349 | 10.349 | 10.349 | 10.349 | 10.349 | 10.349 | 10.349 | 10.349 | 10.349 | 10.349 | 10.349 | 10.349 | 10.349 | 10.349 | 10.349 | 0 | 0 | 0 | 0 | 0 | 0 | 0 | 0 | 0 | 0 | 0 | 0 | 0 | 0 | 0 | 0 | 0 | 0 |  | 0 | 0 | 10.349 | 10.349 | 10.349 | 10.349 | 10.349 | 10.349 | 10.349 | 10.349 | 10.349 | 10.349 | 10.349 | 10.349 | 10.349 | 10.349 | 10.349 | 0 | 0 | 0 | 0 | 0 | 0 | 0 | 0 | 0 | 0 | 0 | 0 | 0 | 0 | 0 | 0 | 0 | 0 |  | 0 | 0 | 0 | 0 | 0 | 0 | 0 | 0 | 0 | 0 | 0 | 0 | 0 | 0 | 0 | 0 | 0 | 0 | 0 | 0 | 0 | 0 | 0 | 0 | 0 | 0 | 0 | 0 | 0 | 0 | 0 | 0 | 0 | 0 | 0 |  | 0 | 0 | 0 | 0 | 0 | 0 | 0 | 0 | 0 | 0 | 0 | 0 | 0 | 0 | 0 | 0 | 0 | 0 | 0 | 0 | 0 | 0 | 0 | 0 | 0 | 0 | 0 | 0 | 0 | 0 | 0 | 0 | 0 | 0 | 0 |  | 0 | 0 | 0 | 0 | 0 | 0 | 0 | 0 | 0 | 0 | 0 | 0 | 0 | 0 | 0 | 0 | 0 | 0 | 0 | 0 | 0 | 0 | 0 | 0 | 0 | 0 | 0 | 0 | 0 | 0 | 0 | 0 | 0 | 0 | 0 |  | 0 | 0 | 0 | 0 | 0 | 0 | 0 | 0 | 0 | 0 | 0 | 0 | 0 | 0 | 0 | 0 | 0 | 0 | 0 | 0 | 0 | 0 | 0 | 0 | 0 | 0 | 0 | 0 | 0 | 0 | 0 | 0 | 0 | 0 | 0 |  | 0 | 0 | 0 | 0 | 0 | 0 | 0 | 0 | 0 | 0 | 0 | 0 | 0 | 0 | 0 | 0 | 0 | 0 | 0 | 0 | 0 | 0 | 0 | 0 | 0 | 0 | 0 | 0 | 0 | 0 | 0 | 0 | 0 | 0 | 0 |  | 0 | 0 | 17.313 | 17.313 | 17.313 | 17.313 | 17.313 | 17.313 | 17.313 | 17.313 | 17.313 | 17.313 | 17.313 | 17.313 | 17.313 | 17.313 | 17.313 | 0 | 0 | 0 | 0 | 0 | 0 | 0 | 0 | 0 | 0 | 0 | 0 | 0 | 0 | 0 | 0 | 0 | 0 |  | 0 | 0 | 0 | 0 | 0 | 0 | 0 | 0 | 0 | 0 | 0 | 0 | 0 | 0 | 0 | 0 | 0 | 0 | 0 | 0 | 0 | 0 | 0 | 0 | 0 | 0 | 0 | 0 | 0 | 0 | 0 | 0 | 0 | 0 | 0 |  | 4 |  | 1583.3333 | 0 | 0 | 0 | 3786.9458 | 0 | 0 | 6.3352 | 0 | 0 | 0 | 0 | 0 | 0 | 0 | 0 | 0 | 0 | 15 | 0 |  | 6333.3333 |  | 0 | 2000 | 0 | 0 | 2000 |  |  | 155.2345 | 259.6946 | 0 | 0 | 0 |  | 15.1478 | 10.349 | 0 | 10.349 | 17.313 | 0 | 0 | 0 | 15.1478 | 0 | 227.2167 | 0 | 0 |  | 15.1478 | 0 | 0 | 25.341 | 0 | 0 | 0 |  | 0 | 0 | 0 | 0 | 0 | 0 | 0 |  | 0.6832 | 0.426 | 0.6832 | 0 |  | 0 | 0 | 0 | 0 | 0 | 0 | 0 | 0 | 0 |  | 0 | 0 | 0 | 0 | 0 | 0 | 0 | 0 | 0 | 2000 | 72.4428 |  | 0 | 0 | 0 | 0 | 0 | 0 | 0 | 0 | 0
2025_Business_Standard | Business_Standard_Standard Prescriptive_Electric_HVAC_Commercial/Industrial_Single-Package and Split System Unitary Air Conditioner_>= 760,000 Btu/h_0_10.3 EER / 11.5 IEER | Business_Standard_Standard Prescriptive_Electric_HVAC_Commercial/Industrial_Single-Package and Split System Unitary Air Conditioner_>= 760,000 Btu/h_0_10.3 EER / 11.5 IEER_2025 |  | 964 |  | Business | Standard | Standard Prescriptive | Electric | HVAC | Commercial/Industrial | Single-Package and Split System Unitary Air Conditioner | >= 760,000 Btu/h | 0 | 10.3 EER / 11.5 IEER | 2025 | CI-HVC-SPUA-V07-200101 |  |  | 10.5749 | 22.8784 | 10.5749 | 7.3677 | 1.2853 |  | 41429.7741 | 43756.7074 | 41429.7741 | 27552.8247 | 9096.4586 |  | 45756.7074 | 45756.7074 | 45756.7074 | 31879.7581 | 40976.2167 |  | 4326.9333 | 2000 | 4326.9333 | 4326.9333 | 31879.7581 |  | 4574.4567 | 30886.8795 | 5514.8805 | 0 | 0 | 4225.2078 | 0 | 555.2829 | 0 | 0 | 29879.7581 | 0 | 0 | 4326.9333 | 2000 | 0 | 0 |  | 0 | 0 | 0 | 10.349 | 10.349 | 10.349 | 10.349 | 10.349 | 10.349 | 10.349 | 10.349 | 10.349 | 10.349 | 10.349 | 10.349 | 10.349 | 10.349 | 10.349 | 0 | 0 | 0 | 0 | 0 | 0 | 0 | 0 | 0 | 0 | 0 | 0 | 0 | 0 | 0 | 0 | 0 |  | 0 | 0 | 0 | 10.349 | 10.349 | 10.349 | 10.349 | 10.349 | 10.349 | 10.349 | 10.349 | 10.349 | 10.349 | 10.349 | 10.349 | 10.349 | 10.349 | 10.349 | 0 | 0 | 0 | 0 | 0 | 0 | 0 | 0 | 0 | 0 | 0 | 0 | 0 | 0 | 0 | 0 | 0 |  | 0 | 0 | 0 | 0 | 0 | 0 | 0 | 0 | 0 | 0 | 0 | 0 | 0 | 0 | 0 | 0 | 0 | 0 | 0 | 0 | 0 | 0 | 0 | 0 | 0 | 0 | 0 | 0 | 0 | 0 | 0 | 0 | 0 | 0 | 0 |  | 0 | 0 | 0 | 0 | 0 | 0 | 0 | 0 | 0 | 0 | 0 | 0 | 0 | 0 | 0 | 0 | 0 | 0 | 0 | 0 | 0 | 0 | 0 | 0 | 0 | 0 | 0 | 0 | 0 | 0 | 0 | 0 | 0 | 0 | 0 |  | 0 | 0 | 0 | 0 | 0 | 0 | 0 | 0 | 0 | 0 | 0 | 0 | 0 | 0 | 0 | 0 | 0 | 0 | 0 | 0 | 0 | 0 | 0 | 0 | 0 | 0 | 0 | 0 | 0 | 0 | 0 | 0 | 0 | 0 | 0 |  | 0 | 0 | 0 | 0 | 0 | 0 | 0 | 0 | 0 | 0 | 0 | 0 | 0 | 0 | 0 | 0 | 0 | 0 | 0 | 0 | 0 | 0 | 0 | 0 | 0 | 0 | 0 | 0 | 0 | 0 | 0 | 0 | 0 | 0 | 0 |  | 0 | 0 | 0 | 0 | 0 | 0 | 0 | 0 | 0 | 0 | 0 | 0 | 0 | 0 | 0 | 0 | 0 | 0 | 0 | 0 | 0 | 0 | 0 | 0 | 0 | 0 | 0 | 0 | 0 | 0 | 0 | 0 | 0 | 0 | 0 |  | 0 | 0 | 0 | 17.313 | 17.313 | 17.313 | 17.313 | 17.313 | 17.313 | 17.313 | 17.313 | 17.313 | 17.313 | 17.313 | 17.313 | 17.313 | 17.313 | 17.313 | 0 | 0 | 0 | 0 | 0 | 0 | 0 | 0 | 0 | 0 | 0 | 0 | 0 | 0 | 0 | 0 | 0 |  | 0 | 0 | 0 | 0 | 0 | 0 | 0 | 0 | 0 | 0 | 0 | 0 | 0 | 0 | 0 | 0 | 0 | 0 | 0 | 0 | 0 | 0 | 0 | 0 | 0 | 0 | 0 | 0 | 0 | 0 | 0 | 0 | 0 | 0 | 0 |  | 4 |  | 1583.3333 | 0 | 0 | 0 | 3786.9458 | 0 | 0 | 6.3352 | 0 | 0 | 0 | 0 | 0 | 0 | 0 | 0 | 0 | 0 | 15 | 0 |  | 6333.3333 |  | 0 | 2000 | 0 | 0 | 2000 |  |  | 155.2345 | 259.6946 | 0 | 0 | 0 |  | 15.1478 | 10.349 | 0 | 10.349 | 17.313 | 0 | 0 | 0 | 15.1478 | 0 | 227.2167 | 0 | 0 |  | 15.1478 | 0 | 0 | 25.341 | 0 | 0 | 0 |  | 0 | 0 | 0 | 0 | 0 | 0 | 0 |  | 0.6832 | 0.426 | 0.6832 | 0 |  | 0 | 0 | 0 | 0 | 0 | 0 | 0 | 0 | 0 |  | 0 | 0 | 0 | 0 | 0 | 0 | 0 | 0 | 0 | 2000 | 62.0938 |  | 0 | 0 | 0 | 0 | 0 | 0 | 0 | 0 | 0
2022_Business_Standard | Business_Standard_Standard Prescriptive_Electric_HVAC_Commercial/Industrial_Small Commercial Thermostat_0_0_0 | Business_Standard_Standard Prescriptive_Electric_HVAC_Commercial/Industrial_Small Commercial Thermostat_0_0_0_2022 |  | 965 |  | Business | Standard | Standard Prescriptive | Electric | HVAC | Commercial/Industrial | Small Commercial Thermostat | 0 | 0 | 0 | 2022 | CI-HVC-THST-V02-210101 |  |  | 19.7218 | 23.5794 | 19.7218 | 28.5208 | 0.50562 |  | 69389.6344 | 69995.9944 | 69389.6344 | 102002.0172 | -52259.6138 |  | 73095.9944 | 73095.9944 | 73095.9944 | 105708.3772 | 53448.7634 |  | 3706.36 | 3100 | 3706.36 | 3706.36 | 105708.3772 |  | 11197.3009 | 28001.8877 | 5155.9825 | 9093.5922 | 0 | 9439.9658 | 7129.8476 | 1891.8285 | 581.4876 | 604.1015 | 69923.3583 | 32685.0189 | 0 | 3706.36 | 3100 | 0 | 0 |  | 36.1674 | 36.1674 | 36.1674 | 36.1674 | 36.1674 | 36.1674 | 36.1674 | 36.1674 | 36.1674 | 36.1674 | 36.1674 | 0 | 0 | 0 | 0 | 0 | 0 | 0 | 0 | 0 | 0 | 0 | 0 | 0 | 0 | 0 | 0 | 0 | 0 | 0 | 0 | 0 | 0 | 0 | 0 |  | 36.1674 | 36.1674 | 36.1674 | 36.1674 | 36.1674 | 36.1674 | 36.1674 | 36.1674 | 36.1674 | 36.1674 | 36.1674 | 0 | 0 | 0 | 0 | 0 | 0 | 0 | 0 | 0 | 0 | 0 | 0 | 0 | 0 | 0 | 0 | 0 | 0 | 0 | 0 | 0 | 0 | 0 | 0 |  | 0 | 0 | 0 | 0 | 0 | 0 | 0 | 0 | 0 | 0 | 0 | 0 | 0 | 0 | 0 | 0 | 0 | 0 | 0 | 0 | 0 | 0 | 0 | 0 | 0 | 0 | 0 | 0 | 0 | 0 | 0 | 0 | 0 | 0 | 0 |  | 0 | 0 | 0 | 0 | 0 | 0 | 0 | 0 | 0 | 0 | 0 | 0 | 0 | 0 | 0 | 0 | 0 | 0 | 0 | 0 | 0 | 0 | 0 | 0 | 0 | 0 | 0 | 0 | 0 | 0 | 0 | 0 | 0 | 0 | 0 |  | 2190.6113 | 2190.6113 | 2190.6113 | 2190.6113 | 2190.6113 | 2190.6113 | 2190.6113 | 2190.6113 | 2190.6113 | 2190.6113 | 2190.6113 | 0 | 0 | 0 | 0 | 0 | 0 | 0 | 0 | 0 | 0 | 0 | 0 | 0 | 0 | 0 | 0 | 0 | 0 | 0 | 0 | 0 | 0 | 0 | 0 |  | 2190.6113 | 2190.6113 | 2190.6113 | 2190.6113 | 2190.6113 | 2190.6113 | 2190.6113 | 2190.6113 | 2190.6113 | 2190.6113 | 2190.6113 | 0 | 0 | 0 | 0 | 0 | 0 | 0 | 0 | 0 | 0 | 0 | 0 | 0 | 0 | 0 | 0 | 0 | 0 | 0 | 0 | 0 | 0 | 0 | 0 |  | 0 | 0 | 0 | 0 | 0 | 0 | 0 | 0 | 0 | 0 | 0 | 0 | 0 | 0 | 0 | 0 | 0 | 0 | 0 | 0 | 0 | 0 | 0 | 0 | 0 | 0 | 0 | 0 | 0 | 0 | 0 | 0 | 0 | 0 | 0 |  | 23.1096 | 23.1096 | 23.1096 | 23.1096 | 23.1096 | 23.1096 | 23.1096 | 23.1096 | 23.1096 | 23.1096 | 23.1096 | 0 | 0 | 0 | 0 | 0 | 0 | 0 | 0 | 0 | 0 | 0 | 0 | 0 | 0 | 0 | 0 | 0 | 0 | 0 | 0 | 0 | 0 | 0 | 0 |  | 0 | 0 | 0 | 0 | 0 | 0 | 0 | 0 | 0 | 0 | 0 | 0 | 0 | 0 | 0 | 0 | 0 | 0 | 0 | 0 | 0 | 0 | 0 | 0 | 0 | 0 | 0 | 0 | 0 | 0 | 0 | 0 | 0 | 0 | 0 |  | 31 |  | 175 | 0 | 0 | 0 | 1707.6843 | 0 | 0 | 1.0911 | 165.88 | 0 | 0 | 0 | 0 | 0 | 0 | 0 | 0 | 0 | 11 | 0 |  | 5425 |  | 0 | 1612 | 1488 | 0 | 3100 |  |  | 397.8413 | 254.2061 | 24096.7241 | 0 | 0 |  | 52.9382 | 36.1674 | 0 | 36.1674 | 23.1096 | 2190.6113 | 0 | 2190.6113 | 52.9382 | 5142.28 | 582.3204 | 56565.08 | 0 |  | 52.9382 | 0 | 0 | 33.8256 | 5142.28 | 0 | 0 |  | 0 | 0 | 0 | 0 | 0 | 0 | 0 |  | 0.6832 | 0.426 | 0.6832 | 0 |  | 0 | 0 | 0 | 0 | 0 | 0 | 0 | 0 | 0 |  | 0 | 0 | 0 | 0 | 0 | 0 | 0 | 0 | 0 | 1612 | 325.5065 |  | 0 | 0 | 0 | 0 | 0 | 0 | 0 | 0 | 0
2023_Business_Standard | Business_Standard_Standard Prescriptive_Electric_HVAC_Commercial/Industrial_Small Commercial Thermostat_0_0_0 | Business_Standard_Standard Prescriptive_Electric_HVAC_Commercial/Industrial_Small Commercial Thermostat_0_0_0_2023 |  | 965 |  | Business | Standard | Standard Prescriptive | Electric | HVAC | Commercial/Industrial | Small Commercial Thermostat | 0 | 0 | 0 | 2023 | CI-HVC-THST-V02-210101 |  |  | 20.423 | 24.4178 | 20.423 | 29.7448 | 0.503 |  | 71988.7273 | 72595.0873 | 71988.7273 | 106538.4537 | -54791.1584 |  | 75695.0873 | 75695.0873 | 75695.0873 | 110244.8137 | 55453.6553 |  | 3706.36 | 3100 | 3706.36 | 3706.36 | 110244.8137 |  | 11411.4579 | 29429.1115 | 5254.5947 | 9358.4912 | 0 | 9832.5207 | 7426.3377 | 1801.098 | 577.9341 | 603.5415 | 72791.0956 | 34353.7181 | 0 | 3706.36 | 3100 | 0 | 0 |  | 0 | 36.1674 | 36.1674 | 36.1674 | 36.1674 | 36.1674 | 36.1674 | 36.1674 | 36.1674 | 36.1674 | 36.1674 | 36.1674 | 0 | 0 | 0 | 0 | 0 | 0 | 0 | 0 | 0 | 0 | 0 | 0 | 0 | 0 | 0 | 0 | 0 | 0 | 0 | 0 | 0 | 0 | 0 |  | 0 | 36.1674 | 36.1674 | 36.1674 | 36.1674 | 36.1674 | 36.1674 | 36.1674 | 36.1674 | 36.1674 | 36.1674 | 36.1674 | 0 | 0 | 0 | 0 | 0 | 0 | 0 | 0 | 0 | 0 | 0 | 0 | 0 | 0 | 0 | 0 | 0 | 0 | 0 | 0 | 0 | 0 | 0 |  | 0 | 0 | 0 | 0 | 0 | 0 | 0 | 0 | 0 | 0 | 0 | 0 | 0 | 0 | 0 | 0 | 0 | 0 | 0 | 0 | 0 | 0 | 0 | 0 | 0 | 0 | 0 | 0 | 0 | 0 | 0 | 0 | 0 | 0 | 0 |  | 0 | 0 | 0 | 0 | 0 | 0 | 0 | 0 | 0 | 0 | 0 | 0 | 0 | 0 | 0 | 0 | 0 | 0 | 0 | 0 | 0 | 0 | 0 | 0 | 0 | 0 | 0 | 0 | 0 | 0 | 0 | 0 | 0 | 0 | 0 |  | 0 | 2190.6113 | 2190.6113 | 2190.6113 | 2190.6113 | 2190.6113 | 2190.6113 | 2190.6113 | 2190.6113 | 2190.6113 | 2190.6113 | 2190.6113 | 0 | 0 | 0 | 0 | 0 | 0 | 0 | 0 | 0 | 0 | 0 | 0 | 0 | 0 | 0 | 0 | 0 | 0 | 0 | 0 | 0 | 0 | 0 |  | 0 | 2190.6113 | 2190.6113 | 2190.6113 | 2190.6113 | 2190.6113 | 2190.6113 | 2190.6113 | 2190.6113 | 2190.6113 | 2190.6113 | 2190.6113 | 0 | 0 | 0 | 0 | 0 | 0 | 0 | 0 | 0 | 0 | 0 | 0 | 0 | 0 | 0 | 0 | 0 | 0 | 0 | 0 | 0 | 0 | 0 |  | 0 | 0 | 0 | 0 | 0 | 0 | 0 | 0 | 0 | 0 | 0 | 0 | 0 | 0 | 0 | 0 | 0 | 0 | 0 | 0 | 0 | 0 | 0 | 0 | 0 | 0 | 0 | 0 | 0 | 0 | 0 | 0 | 0 | 0 | 0 |  | 0 | 23.1096 | 23.1096 | 23.1096 | 23.1096 | 23.1096 | 23.1096 | 23.1096 | 23.1096 | 23.1096 | 23.1096 | 23.1096 | 0 | 0 | 0 | 0 | 0 | 0 | 0 | 0 | 0 | 0 | 0 | 0 | 0 | 0 | 0 | 0 | 0 | 0 | 0 | 0 | 0 | 0 | 0 |  | 0 | 0 | 0 | 0 | 0 | 0 | 0 | 0 | 0 | 0 | 0 | 0 | 0 | 0 | 0 | 0 | 0 | 0 | 0 | 0 | 0 | 0 | 0 | 0 | 0 | 0 | 0 | 0 | 0 | 0 | 0 | 0 | 0 | 0 | 0 |  | 31 |  | 175 | 0 | 0 | 0 | 1707.6843 | 0 | 0 | 1.0911 | 165.88 | 0 | 0 | 0 | 0 | 0 | 0 | 0 | 0 | 0 | 11 | 0 |  | 5425 |  | 0 | 1612 | 1488 | 0 | 3100 |  |  | 397.8413 | 254.2061 | 24096.7241 | 0 | 0 |  | 52.9382 | 36.1674 | 0 | 36.1674 | 23.1096 | 2190.6113 | 0 | 2190.6113 | 52.9382 | 5142.28 | 582.3204 | 56565.08 | 0 |  | 52.9382 | 0 | 0 | 33.8256 | 5142.28 | 0 | 0 |  | 0 | 0 | 0 | 0 | 0 | 0 | 0 |  | 0.6832 | 0.426 | 0.6832 | 0 |  | 0 | 0 | 0 | 0 | 0 | 0 | 0 | 0 | 0 |  | 0 | 0 | 0 | 0 | 0 | 0 | 0 | 0 | 0 | 1612 | 289.3391 |  | 0 | 0 | 0 | 0 | 0 | 0 | 0 | 0 | 0
2024_Business_Standard | Business_Standard_Standard Prescriptive_Electric_HVAC_Commercial/Industrial_Small Commercial Thermostat_0_0_0 | Business_Standard_Standard Prescriptive_Electric_HVAC_Commercial/Industrial_Small Commercial Thermostat_0_0_0_2024 |  | 965 |  | Business | Standard | Standard Prescriptive | Electric | HVAC | Commercial/Industrial | Small Commercial Thermostat | 0 | 0 | 0 | 2024 | CI-HVC-THST-V02-210101 |  |  | 20.9037 | 24.9924 | 20.9037 | 30.9036 | 0.49448 |  | 73770.1852 | 74376.5452 | 73770.1852 | 110833.4264 | -57902.1178 |  | 77476.5452 | 77476.5452 | 77476.5452 | 114539.7864 | 56637.6686 |  | 3706.36 | 3100 | 3706.36 | 3706.36 | 114539.7864 |  | 11637.0523 | 30010.8987 | 5358.4733 | 9631.2443 | 0 | 10225.0756 | 7722.8279 | 1709.8964 | 578.3328 | 602.744 | 75417.3675 | 36022.4189 | 0 | 3706.36 | 3100 | 0 | 0 |  | 0 | 0 | 36.1674 | 36.1674 | 36.1674 | 36.1674 | 36.1674 | 36.1674 | 36.1674 | 36.1674 | 36.1674 | 36.1674 | 36.1674 | 0 | 0 | 0 | 0 | 0 | 0 | 0 | 0 | 0 | 0 | 0 | 0 | 0 | 0 | 0 | 0 | 0 | 0 | 0 | 0 | 0 | 0 |  | 0 | 0 | 36.1674 | 36.1674 | 36.1674 | 36.1674 | 36.1674 | 36.1674 | 36.1674 | 36.1674 | 36.1674 | 36.1674 | 36.1674 | 0 | 0 | 0 | 0 | 0 | 0 | 0 | 0 | 0 | 0 | 0 | 0 | 0 | 0 | 0 | 0 | 0 | 0 | 0 | 0 | 0 | 0 |  | 0 | 0 | 0 | 0 | 0 | 0 | 0 | 0 | 0 | 0 | 0 | 0 | 0 | 0 | 0 | 0 | 0 | 0 | 0 | 0 | 0 | 0 | 0 | 0 | 0 | 0 | 0 | 0 | 0 | 0 | 0 | 0 | 0 | 0 | 0 |  | 0 | 0 | 0 | 0 | 0 | 0 | 0 | 0 | 0 | 0 | 0 | 0 | 0 | 0 | 0 | 0 | 0 | 0 | 0 | 0 | 0 | 0 | 0 | 0 | 0 | 0 | 0 | 0 | 0 | 0 | 0 | 0 | 0 | 0 | 0 |  | 0 | 0 | 2190.6113 | 2190.6113 | 2190.6113 | 2190.6113 | 2190.6113 | 2190.6113 | 2190.6113 | 2190.6113 | 2190.6113 | 2190.6113 | 2190.6113 | 0 | 0 | 0 | 0 | 0 | 0 | 0 | 0 | 0 | 0 | 0 | 0 | 0 | 0 | 0 | 0 | 0 | 0 | 0 | 0 | 0 | 0 |  | 0 | 0 | 2190.6113 | 2190.6113 | 2190.6113 | 2190.6113 | 2190.6113 | 2190.6113 | 2190.6113 | 2190.6113 | 2190.6113 | 2190.6113 | 2190.6113 | 0 | 0 | 0 | 0 | 0 | 0 | 0 | 0 | 0 | 0 | 0 | 0 | 0 | 0 | 0 | 0 | 0 | 0 | 0 | 0 | 0 | 0 |  | 0 | 0 | 0 | 0 | 0 | 0 | 0 | 0 | 0 | 0 | 0 | 0 | 0 | 0 | 0 | 0 | 0 | 0 | 0 | 0 | 0 | 0 | 0 | 0 | 0 | 0 | 0 | 0 | 0 | 0 | 0 | 0 | 0 | 0 | 0 |  | 0 | 0 | 23.1096 | 23.1096 | 23.1096 | 23.1096 | 23.1096 | 23.1096 | 23.1096 | 23.1096 | 23.1096 | 23.1096 | 23.1096 | 0 | 0 | 0 | 0 | 0 | 0 | 0 | 0 | 0 | 0 | 0 | 0 | 0 | 0 | 0 | 0 | 0 | 0 | 0 | 0 | 0 | 0 |  | 0 | 0 | 0 | 0 | 0 | 0 | 0 | 0 | 0 | 0 | 0 | 0 | 0 | 0 | 0 | 0 | 0 | 0 | 0 | 0 | 0 | 0 | 0 | 0 | 0 | 0 | 0 | 0 | 0 | 0 | 0 | 0 | 0 | 0 | 0 |  | 31 |  | 175 | 0 | 0 | 0 | 1707.6843 | 0 | 0 | 1.0911 | 165.88 | 0 | 0 | 0 | 0 | 0 | 0 | 0 | 0 | 0 | 11 | 0 |  | 5425 |  | 0 | 1612 | 1488 | 0 | 3100 |  |  | 397.8413 | 254.2061 | 24096.7241 | 0 | 0 |  | 52.9382 | 36.1674 | 0 | 36.1674 | 23.1096 | 2190.6113 | 0 | 2190.6113 | 52.9382 | 5142.28 | 582.3204 | 56565.08 | 0 |  | 52.9382 | 0 | 0 | 33.8256 | 5142.28 | 0 | 0 |  | 0 | 0 | 0 | 0 | 0 | 0 | 0 |  | 0.6832 | 0.426 | 0.6832 | 0 |  | 0 | 0 | 0 | 0 | 0 | 0 | 0 | 0 | 0 |  | 0 | 0 | 0 | 0 | 0 | 0 | 0 | 0 | 0 | 1612 | 253.1717 |  | 0 | 0 | 0 | 0 | 0 | 0 | 0 | 0 | 0
2025_Business_Standard | Business_Standard_Standard Prescriptive_Electric_HVAC_Commercial/Industrial_Small Commercial Thermostat_0_0_0 | Business_Standard_Standard Prescriptive_Electric_HVAC_Commercial/Industrial_Small Commercial Thermostat_0_0_0_2025 |  | 965 |  | Business | Standard | Standard Prescriptive | Electric | HVAC | Commercial/Industrial | Small Commercial Thermostat | 0 | 0 | 0 | 2025 | CI-HVC-THST-V02-210101 |  |  | 21.3799 | 25.5619 | 21.3799 | 31.9993 | 0.48737 |  | 75535.4282 | 76141.7882 | 75535.4282 | 114894.6228 | -60798.7268 |  | 79241.7882 | 79241.7882 | 79241.7882 | 118600.9828 | 57802.256 |  | 3706.36 | 3100 | 3706.36 | 3706.36 | 118600.9828 |  | 11860.7435 | 30587.7781 | 5461.4757 | 9892.2588 | 0 | 10617.6305 | 8019.318 | 1621.9153 | 578.7411 | 601.9274 | 77800.4573 | 37700.5255 | 0 | 3706.36 | 3100 | 0 | 0 |  | 0 | 0 | 0 | 36.1674 | 36.1674 | 36.1674 | 36.1674 | 36.1674 | 36.1674 | 36.1674 | 36.1674 | 36.1674 | 36.1674 | 36.1674 | 0 | 0 | 0 | 0 | 0 | 0 | 0 | 0 | 0 | 0 | 0 | 0 | 0 | 0 | 0 | 0 | 0 | 0 | 0 | 0 | 0 |  | 0 | 0 | 0 | 36.1674 | 36.1674 | 36.1674 | 36.1674 | 36.1674 | 36.1674 | 36.1674 | 36.1674 | 36.1674 | 36.1674 | 36.1674 | 0 | 0 | 0 | 0 | 0 | 0 | 0 | 0 | 0 | 0 | 0 | 0 | 0 | 0 | 0 | 0 | 0 | 0 | 0 | 0 | 0 |  | 0 | 0 | 0 | 0 | 0 | 0 | 0 | 0 | 0 | 0 | 0 | 0 | 0 | 0 | 0 | 0 | 0 | 0 | 0 | 0 | 0 | 0 | 0 | 0 | 0 | 0 | 0 | 0 | 0 | 0 | 0 | 0 | 0 | 0 | 0 |  | 0 | 0 | 0 | 0 | 0 | 0 | 0 | 0 | 0 | 0 | 0 | 0 | 0 | 0 | 0 | 0 | 0 | 0 | 0 | 0 | 0 | 0 | 0 | 0 | 0 | 0 | 0 | 0 | 0 | 0 | 0 | 0 | 0 | 0 | 0 |  | 0 | 0 | 0 | 2190.6113 | 2190.6113 | 2190.6113 | 2190.6113 | 2190.6113 | 2190.6113 | 2190.6113 | 2190.6113 | 2190.6113 | 2190.6113 | 2190.6113 | 0 | 0 | 0 | 0 | 0 | 0 | 0 | 0 | 0 | 0 | 0 | 0 | 0 | 0 | 0 | 0 | 0 | 0 | 0 | 0 | 0 |  | 0 | 0 | 0 | 2190.6113 | 2190.6113 | 2190.6113 | 2190.6113 | 2190.6113 | 2190.6113 | 2190.6113 | 2190.6113 | 2190.6113 | 2190.6113 | 2190.6113 | 0 | 0 | 0 | 0 | 0 | 0 | 0 | 0 | 0 | 0 | 0 | 0 | 0 | 0 | 0 | 0 | 0 | 0 | 0 | 0 | 0 |  | 0 | 0 | 0 | 0 | 0 | 0 | 0 | 0 | 0 | 0 | 0 | 0 | 0 | 0 | 0 | 0 | 0 | 0 | 0 | 0 | 0 | 0 | 0 | 0 | 0 | 0 | 0 | 0 | 0 | 0 | 0 | 0 | 0 | 0 | 0 |  | 0 | 0 | 0 | 23.1096 | 23.1096 | 23.1096 | 23.1096 | 23.1096 | 23.1096 | 23.1096 | 23.1096 | 23.1096 | 23.1096 | 23.1096 | 0 | 0 | 0 | 0 | 0 | 0 | 0 | 0 | 0 | 0 | 0 | 0 | 0 | 0 | 0 | 0 | 0 | 0 | 0 | 0 | 0 |  | 0 | 0 | 0 | 0 | 0 | 0 | 0 | 0 | 0 | 0 | 0 | 0 | 0 | 0 | 0 | 0 | 0 | 0 | 0 | 0 | 0 | 0 | 0 | 0 | 0 | 0 | 0 | 0 | 0 | 0 | 0 | 0 | 0 | 0 | 0 |  | 31 |  | 175 | 0 | 0 | 0 | 1707.6843 | 0 | 0 | 1.0911 | 165.88 | 0 | 0 | 0 | 0 | 0 | 0 | 0 | 0 | 0 | 11 | 0 |  | 5425 |  | 0 | 1612 | 1488 | 0 | 3100 |  |  | 397.8413 | 254.2061 | 24096.7241 | 0 | 0 |  | 52.9382 | 36.1674 | 0 | 36.1674 | 23.1096 | 2190.6113 | 0 | 2190.6113 | 52.9382 | 5142.28 | 582.3204 | 56565.08 | 0 |  | 52.9382 | 0 | 0 | 33.8256 | 5142.28 | 0 | 0 |  | 0 | 0 | 0 | 0 | 0 | 0 | 0 |  | 0.6832 | 0.426 | 0.6832 | 0 |  | 0 | 0 | 0 | 0 | 0 | 0 | 0 | 0 | 0 |  | 0 | 0 | 0 | 0 | 0 | 0 | 0 | 0 | 0 | 1612 | 217.0043 |  | 0 | 0 | 0 | 0 | 0 | 0 | 0 | 0 | 0
2022_Business_Standard | Business_Standard_Standard Prescriptive_Natural Gas_HVAC_Commercial/Industrial_Space Heating Boiler Tune-Up_0_0_0 | Business_Standard_Standard Prescriptive_Natural Gas_HVAC_Commercial/Industrial_Space Heating Boiler Tune-Up_0_0_0_2022 |  | 966 |  | Business | Standard | Standard Prescriptive | Natural Gas | HVAC | Commercial/Industrial | Space Heating Boiler Tune-Up | 0 | 0 | 0 | 2022 | CI-HVC-BLRT-V07-210101 |  |  | 0.93177 | 0.42375 | 0.93177 | 4.3419 | 0.12511 |  | -135.5716 | -2517.6716 | -135.5716 | 5908.2043 | -6715.718 |  | 1851.413 | 1851.413 | 1851.413 | 7676.1043 | 960.3864 |  | 1986.9846 | 4369.0846 | 1986.9846 | 1767.9 | 7676.1043 |  | 0 | 0 | 0 | 960.3864 | 0 | 0 | 743.1033 | 0 | 72.8304 | 75.0931 | 0 | 3307.0197 | 0 | 1767.9 | 4369.0846 | 219.0846 | 0 |  | 0 | 0 | 0 | 0 | 0 | 0 | 0 | 0 | 0 | 0 | 0 | 0 | 0 | 0 | 0 | 0 | 0 | 0 | 0 | 0 | 0 | 0 | 0 | 0 | 0 | 0 | 0 | 0 | 0 | 0 | 0 | 0 | 0 | 0 | 0 |  | 0 | 0 | 0 | 0 | 0 | 0 | 0 | 0 | 0 | 0 | 0 | 0 | 0 | 0 | 0 | 0 | 0 | 0 | 0 | 0 | 0 | 0 | 0 | 0 | 0 | 0 | 0 | 0 | 0 | 0 | 0 | 0 | 0 | 0 | 0 |  | 0 | 0 | 0 | 0 | 0 | 0 | 0 | 0 | 0 | 0 | 0 | 0 | 0 | 0 | 0 | 0 | 0 | 0 | 0 | 0 | 0 | 0 | 0 | 0 | 0 | 0 | 0 | 0 | 0 | 0 | 0 | 0 | 0 | 0 | 0 |  | 0 | 0 | 0 | 0 | 0 | 0 | 0 | 0 | 0 | 0 | 0 | 0 | 0 | 0 | 0 | 0 | 0 | 0 | 0 | 0 | 0 | 0 | 0 | 0 | 0 | 0 | 0 | 0 | 0 | 0 | 0 | 0 | 0 | 0 | 0 |  | 906.4653 | 906.4653 | 906.4653 | 0 | 0 | 0 | 0 | 0 | 0 | 0 | 0 | 0 | 0 | 0 | 0 | 0 | 0 | 0 | 0 | 0 | 0 | 0 | 0 | 0 | 0 | 0 | 0 | 0 | 0 | 0 | 0 | 0 | 0 | 0 | 0 |  | 906.4653 | 906.4653 | 906.4653 | 0 | 0 | 0 | 0 | 0 | 0 | 0 | 0 | 0 | 0 | 0 | 0 | 0 | 0 | 0 | 0 | 0 | 0 | 0 | 0 | 0 | 0 | 0 | 0 | 0 | 0 | 0 | 0 | 0 | 0 | 0 | 0 |  | 0 | 0 | 0 | 0 | 0 | 0 | 0 | 0 | 0 | 0 | 0 | 0 | 0 | 0 | 0 | 0 | 0 | 0 | 0 | 0 | 0 | 0 | 0 | 0 | 0 | 0 | 0 | 0 | 0 | 0 | 0 | 0 | 0 | 0 | 0 |  | 0 | 0 | 0 | 0 | 0 | 0 | 0 | 0 | 0 | 0 | 0 | 0 | 0 | 0 | 0 | 0 | 0 | 0 | 0 | 0 | 0 | 0 | 0 | 0 | 0 | 0 | 0 | 0 | 0 | 0 | 0 | 0 | 0 | 0 | 0 |  | 0 | 0 | 0 | 0 | 0 | 0 | 0 | 0 | 0 | 0 | 0 | 0 | 0 | 0 | 0 | 0 | 0 | 0 | 0 | 0 | 0 | 0 | 0 | 0 | 0 | 0 | 0 | 0 | 0 | 0 | 0 | 0 | 0 | 0 | 0 |  | 5 |  | 830 | 0 | 0 | 0 | 0 | 0 | 0 | 0 | 425.5706 | 0 | 0 | 0 | 0 | 0 | 0 | 0 | 0 | 0 | 3 | 0 |  | 4150 |  | 0 | 0 | 4369.0846 | 0 | 4369.0846 |  |  | 0 | 0 | 2719.3958 | 0 | 0 |  | 0 | 0 | 0 | 0 | 0 | 906.4653 | 0 | 906.4653 | 0 | 2127.8528 | 0 | 6383.5583 | 0 |  | 0 | 0 | 0 | 0 | 2127.8528 | 0 | 0 |  | 0 | 0 | 0 | 0 | 0 | 0 | 0 |  | 0.6832 | 0.426 | 0.6832 | 0 |  | 0 | 0 | 0 | 0 | 0 | 0 | 0 | 0 | 0 |  | 0 | 0 | 0 | 0 | 0 | 0 | 0 | 0 | 0 | 0 | 0 |  | 0 | 0 | 0 | 0 | 0 | 0 | 0 | 0 | 0
2023_Business_Standard | Business_Standard_Standard Prescriptive_Natural Gas_HVAC_Commercial/Industrial_Space Heating Boiler Tune-Up_0_0_0 | Business_Standard_Standard Prescriptive_Natural Gas_HVAC_Commercial/Industrial_Space Heating Boiler Tune-Up_0_0_0_2023 |  | 966 |  | Business | Standard | Standard Prescriptive | Natural Gas | HVAC | Commercial/Industrial | Space Heating Boiler Tune-Up | 0 | 0 | 0 | 2023 | CI-HVC-BLRT-V07-210101 |  |  | 0.96821 | 0.44032 | 0.96821 | 4.441 | 0.12707 |  | -126.3475 | -4890.5475 | -126.3475 | 12166.5733 | -13707.0551 |  | 3847.6218 | 3847.6218 | 3847.6218 | 15702.3733 | 1995.3182 |  | 3973.9692 | 8738.1692 | 3973.9692 | 3535.8 | 15702.3733 |  | 0 | 0 | 0 | 1995.3182 | 0 | 0 | 1559.5387 | 0 | 142.3974 | 150.3674 | 0 | 6964.204 | 0 | 3535.8 | 8738.1692 | 438.1692 | 0 |  | 0 | 0 | 0 | 0 | 0 | 0 | 0 | 0 | 0 | 0 | 0 | 0 | 0 | 0 | 0 | 0 | 0 | 0 | 0 | 0 | 0 | 0 | 0 | 0 | 0 | 0 | 0 | 0 | 0 | 0 | 0 | 0 | 0 | 0 | 0 |  | 0 | 0 | 0 | 0 | 0 | 0 | 0 | 0 | 0 | 0 | 0 | 0 | 0 | 0 | 0 | 0 | 0 | 0 | 0 | 0 | 0 | 0 | 0 | 0 | 0 | 0 | 0 | 0 | 0 | 0 | 0 | 0 | 0 | 0 | 0 |  | 0 | 0 | 0 | 0 | 0 | 0 | 0 | 0 | 0 | 0 | 0 | 0 | 0 | 0 | 0 | 0 | 0 | 0 | 0 | 0 | 0 | 0 | 0 | 0 | 0 | 0 | 0 | 0 | 0 | 0 | 0 | 0 | 0 | 0 | 0 |  | 0 | 0 | 0 | 0 | 0 | 0 | 0 | 0 | 0 | 0 | 0 | 0 | 0 | 0 | 0 | 0 | 0 | 0 | 0 | 0 | 0 | 0 | 0 | 0 | 0 | 0 | 0 | 0 | 0 | 0 | 0 | 0 | 0 | 0 | 0 |  | 0 | 1812.9306 | 1812.9306 | 1812.9306 | 0 | 0 | 0 | 0 | 0 | 0 | 0 | 0 | 0 | 0 | 0 | 0 | 0 | 0 | 0 | 0 | 0 | 0 | 0 | 0 | 0 | 0 | 0 | 0 | 0 | 0 | 0 | 0 | 0 | 0 | 0 |  | 0 | 1812.9306 | 1812.9306 | 1812.9306 | 0 | 0 | 0 | 0 | 0 | 0 | 0 | 0 | 0 | 0 | 0 | 0 | 0 | 0 | 0 | 0 | 0 | 0 | 0 | 0 | 0 | 0 | 0 | 0 | 0 | 0 | 0 | 0 | 0 | 0 | 0 |  | 0 | 0 | 0 | 0 | 0 | 0 | 0 | 0 | 0 | 0 | 0 | 0 | 0 | 0 | 0 | 0 | 0 | 0 | 0 | 0 | 0 | 0 | 0 | 0 | 0 | 0 | 0 | 0 | 0 | 0 | 0 | 0 | 0 | 0 | 0 |  | 0 | 0 | 0 | 0 | 0 | 0 | 0 | 0 | 0 | 0 | 0 | 0 | 0 | 0 | 0 | 0 | 0 | 0 | 0 | 0 | 0 | 0 | 0 | 0 | 0 | 0 | 0 | 0 | 0 | 0 | 0 | 0 | 0 | 0 | 0 |  | 0 | 0 | 0 | 0 | 0 | 0 | 0 | 0 | 0 | 0 | 0 | 0 | 0 | 0 | 0 | 0 | 0 | 0 | 0 | 0 | 0 | 0 | 0 | 0 | 0 | 0 | 0 | 0 | 0 | 0 | 0 | 0 | 0 | 0 | 0 |  | 10 |  | 830 | 0 | 0 | 0 | 0 | 0 | 0 | 0 | 425.5706 | 0 | 0 | 0 | 0 | 0 | 0 | 0 | 0 | 0 | 3 | 0 |  | 8300 |  | 0 | 0 | 8738.1692 | 0 | 8738.1692 |  |  | 0 | 0 | 5438.7917 | 0 | 0 |  | 0 | 0 | 0 | 0 | 0 | 1812.9306 | 0 | 1812.9306 | 0 | 4255.7055 | 0 | 12767.1166 | 0 |  | 0 | 0 | 0 | 0 | 4255.7055 | 0 | 0 |  | 0 | 0 | 0 | 0 | 0 | 0 | 0 |  | 0.6832 | 0.426 | 0.6832 | 0 |  | 0 | 0 | 0 | 0 | 0 | 0 | 0 | 0 | 0 |  | 0 | 0 | 0 | 0 | 0 | 0 | 0 | 0 | 0 | 0 | 0 |  | 0 | 0 | 0 | 0 | 0 | 0 | 0 | 0 | 0
2024_Business_Standard | Business_Standard_Standard Prescriptive_Natural Gas_HVAC_Commercial/Industrial_Space Heating Boiler Tune-Up_0_0_0 | Business_Standard_Standard Prescriptive_Natural Gas_HVAC_Commercial/Industrial_Space Heating Boiler Tune-Up_0_0_0_2024 |  | 966 |  | Business | Standard | Standard Prescriptive | Natural Gas | HVAC | Commercial/Industrial | Space Heating Boiler Tune-Up | 0 | 0 | 0 | 2024 | CI-HVC-BLRT-V07-210101 |  |  | 1.0154 | 0.46177 | 1.0154 | 4.5419 | 0.13135 |  | 67.1727 | -5173.4473 | 67.1727 | 13775.942 | -15344.9825 |  | 4438.5388 | 4438.5388 | 4438.5388 | 17665.322 | 2320.3395 |  | 4371.3662 | 9611.9862 | 4371.3662 | 3889.38 | 17665.322 |  | 0 | 0 | 0 | 2320.3395 | 0 | 0 | 1796.1579 | 0 | 156.6372 | 165.4042 | 0 | 8053.3359 | 0 | 3889.38 | 9611.9862 | 481.9862 | 0 |  | 0 | 0 | 0 | 0 | 0 | 0 | 0 | 0 | 0 | 0 | 0 | 0 | 0 | 0 | 0 | 0 | 0 | 0 | 0 | 0 | 0 | 0 | 0 | 0 | 0 | 0 | 0 | 0 | 0 | 0 | 0 | 0 | 0 | 0 | 0 |  | 0 | 0 | 0 | 0 | 0 | 0 | 0 | 0 | 0 | 0 | 0 | 0 | 0 | 0 | 0 | 0 | 0 | 0 | 0 | 0 | 0 | 0 | 0 | 0 | 0 | 0 | 0 | 0 | 0 | 0 | 0 | 0 | 0 | 0 | 0 |  | 0 | 0 | 0 | 0 | 0 | 0 | 0 | 0 | 0 | 0 | 0 | 0 | 0 | 0 | 0 | 0 | 0 | 0 | 0 | 0 | 0 | 0 | 0 | 0 | 0 | 0 | 0 | 0 | 0 | 0 | 0 | 0 | 0 | 0 | 0 |  | 0 | 0 | 0 | 0 | 0 | 0 | 0 | 0 | 0 | 0 | 0 | 0 | 0 | 0 | 0 | 0 | 0 | 0 | 0 | 0 | 0 | 0 | 0 | 0 | 0 | 0 | 0 | 0 | 0 | 0 | 0 | 0 | 0 | 0 | 0 |  | 0 | 0 | 1994.2236 | 1994.2236 | 1994.2236 | 0 | 0 | 0 | 0 | 0 | 0 | 0 | 0 | 0 | 0 | 0 | 0 | 0 | 0 | 0 | 0 | 0 | 0 | 0 | 0 | 0 | 0 | 0 | 0 | 0 | 0 | 0 | 0 | 0 | 0 |  | 0 | 0 | 1994.2236 | 1994.2236 | 1994.2236 | 0 | 0 | 0 | 0 | 0 | 0 | 0 | 0 | 0 | 0 | 0 | 0 | 0 | 0 | 0 | 0 | 0 | 0 | 0 | 0 | 0 | 0 | 0 | 0 | 0 | 0 | 0 | 0 | 0 | 0 |  | 0 | 0 | 0 | 0 | 0 | 0 | 0 | 0 | 0 | 0 | 0 | 0 | 0 | 0 | 0 | 0 | 0 | 0 | 0 | 0 | 0 | 0 | 0 | 0 | 0 | 0 | 0 | 0 | 0 | 0 | 0 | 0 | 0 | 0 | 0 |  | 0 | 0 | 0 | 0 | 0 | 0 | 0 | 0 | 0 | 0 | 0 | 0 | 0 | 0 | 0 | 0 | 0 | 0 | 0 | 0 | 0 | 0 | 0 | 0 | 0 | 0 | 0 | 0 | 0 | 0 | 0 | 0 | 0 | 0 | 0 |  | 0 | 0 | 0 | 0 | 0 | 0 | 0 | 0 | 0 | 0 | 0 | 0 | 0 | 0 | 0 | 0 | 0 | 0 | 0 | 0 | 0 | 0 | 0 | 0 | 0 | 0 | 0 | 0 | 0 | 0 | 0 | 0 | 0 | 0 | 0 |  | 11 |  | 830 | 0 | 0 | 0 | 0 | 0 | 0 | 0 | 425.5706 | 0 | 0 | 0 | 0 | 0 | 0 | 0 | 0 | 0 | 3 | 0 |  | 9130 |  | 0 | 0 | 9611.9862 | 0 | 9611.9862 |  |  | 0 | 0 | 5982.6708 | 0 | 0 |  | 0 | 0 | 0 | 0 | 0 | 1994.2236 | 0 | 1994.2236 | 0 | 4681.2761 | 0 | 14043.8282 | 0 |  | 0 | 0 | 0 | 0 | 4681.2761 | 0 | 0 |  | 0 | 0 | 0 | 0 | 0 | 0 | 0 |  | 0.6832 | 0.426 | 0.6832 | 0 |  | 0 | 0 | 0 | 0 | 0 | 0 | 0 | 0 | 0 |  | 0 | 0 | 0 | 0 | 0 | 0 | 0 | 0 | 0 | 0 | 0 |  | 0 | 0 | 0 | 0 | 0 | 0 | 0 | 0 | 0
2025_Business_Standard | Business_Standard_Standard Prescriptive_Natural Gas_HVAC_Commercial/Industrial_Space Heating Boiler Tune-Up_0_0_0 | Business_Standard_Standard Prescriptive_Natural Gas_HVAC_Commercial/Industrial_Space Heating Boiler Tune-Up_0_0_0_2025 |  | 966 |  | Business | Standard | Standard Prescriptive | Natural Gas | HVAC | Commercial/Industrial | Space Heating Boiler Tune-Up | 0 | 0 | 0 | 2025 | CI-HVC-BLRT-V07-210101 |  |  | 1.0674 | 0.48543 | 1.0674 | 4.6485 | 0.13645 |  | 294.544 | -4946.076 | 294.544 | 14190.5304 | -15612.8649 |  | 4665.9102 | 4665.9102 | 4665.9102 | 18079.9104 | 2467.0455 |  | 4371.3662 | 9611.9862 | 4371.3662 | 3889.38 | 18079.9104 |  | 0 | 0 | 0 | 2467.0455 | 0 | 0 | 1876.8233 | 0 | 156.6372 | 165.4042 | 0 | 8467.9242 | 0 | 3889.38 | 9611.9862 | 481.9862 | 0 |  | 0 | 0 | 0 | 0 | 0 | 0 | 0 | 0 | 0 | 0 | 0 | 0 | 0 | 0 | 0 | 0 | 0 | 0 | 0 | 0 | 0 | 0 | 0 | 0 | 0 | 0 | 0 | 0 | 0 | 0 | 0 | 0 | 0 | 0 | 0 |  | 0 | 0 | 0 | 0 | 0 | 0 | 0 | 0 | 0 | 0 | 0 | 0 | 0 | 0 | 0 | 0 | 0 | 0 | 0 | 0 | 0 | 0 | 0 | 0 | 0 | 0 | 0 | 0 | 0 | 0 | 0 | 0 | 0 | 0 | 0 |  | 0 | 0 | 0 | 0 | 0 | 0 | 0 | 0 | 0 | 0 | 0 | 0 | 0 | 0 | 0 | 0 | 0 | 0 | 0 | 0 | 0 | 0 | 0 | 0 | 0 | 0 | 0 | 0 | 0 | 0 | 0 | 0 | 0 | 0 | 0 |  | 0 | 0 | 0 | 0 | 0 | 0 | 0 | 0 | 0 | 0 | 0 | 0 | 0 | 0 | 0 | 0 | 0 | 0 | 0 | 0 | 0 | 0 | 0 | 0 | 0 | 0 | 0 | 0 | 0 | 0 | 0 | 0 | 0 | 0 | 0 |  | 0 | 0 | 0 | 1994.2236 | 1994.2236 | 1994.2236 | 0 | 0 | 0 | 0 | 0 | 0 | 0 | 0 | 0 | 0 | 0 | 0 | 0 | 0 | 0 | 0 | 0 | 0 | 0 | 0 | 0 | 0 | 0 | 0 | 0 | 0 | 0 | 0 | 0 |  | 0 | 0 | 0 | 1994.2236 | 1994.2236 | 1994.2236 | 0 | 0 | 0 | 0 | 0 | 0 | 0 | 0 | 0 | 0 | 0 | 0 | 0 | 0 | 0 | 0 | 0 | 0 | 0 | 0 | 0 | 0 | 0 | 0 | 0 | 0 | 0 | 0 | 0 |  | 0 | 0 | 0 | 0 | 0 | 0 | 0 | 0 | 0 | 0 | 0 | 0 | 0 | 0 | 0 | 0 | 0 | 0 | 0 | 0 | 0 | 0 | 0 | 0 | 0 | 0 | 0 | 0 | 0 | 0 | 0 | 0 | 0 | 0 | 0 |  | 0 | 0 | 0 | 0 | 0 | 0 | 0 | 0 | 0 | 0 | 0 | 0 | 0 | 0 | 0 | 0 | 0 | 0 | 0 | 0 | 0 | 0 | 0 | 0 | 0 | 0 | 0 | 0 | 0 | 0 | 0 | 0 | 0 | 0 | 0 |  | 0 | 0 | 0 | 0 | 0 | 0 | 0 | 0 | 0 | 0 | 0 | 0 | 0 | 0 | 0 | 0 | 0 | 0 | 0 | 0 | 0 | 0 | 0 | 0 | 0 | 0 | 0 | 0 | 0 | 0 | 0 | 0 | 0 | 0 | 0 |  | 11 |  | 830 | 0 | 0 | 0 | 0 | 0 | 0 | 0 | 425.5706 | 0 | 0 | 0 | 0 | 0 | 0 | 0 | 0 | 0 | 3 | 0 |  | 9130 |  | 0 | 0 | 9611.9862 | 0 | 9611.9862 |  |  | 0 | 0 | 5982.6708 | 0 | 0 |  | 0 | 0 | 0 | 0 | 0 | 1994.2236 | 0 | 1994.2236 | 0 | 4681.2761 | 0 | 14043.8282 | 0 |  | 0 | 0 | 0 | 0 | 4681.2761 | 0 | 0 |  | 0 | 0 | 0 | 0 | 0 | 0 | 0 |  | 0.6832 | 0.426 | 0.6832 | 0 |  | 0 | 0 | 0 | 0 | 0 | 0 | 0 | 0 | 0 |  | 0 | 0 | 0 | 0 | 0 | 0 | 0 | 0 | 0 | 0 | 0 |  | 0 | 0 | 0 | 0 | 0 | 0 | 0 | 0 | 0
2022_Business_Standard | Business_Standard_Standard Prescriptive_Natural Gas_HVAC_Commercial/Industrial_Steam Trap Replacement or Repair_Commercial Dry Cleaners_0_0 | Business_Standard_Standard Prescriptive_Natural Gas_HVAC_Commercial/Industrial_Steam Trap Replacement or Repair_Commercial Dry Cleaners_0_0_2022 |  | 967 |  | Business | Standard | Standard Prescriptive | Natural Gas | HVAC | Commercial/Industrial | Steam Trap Replacement or Repair | Commercial Dry Cleaners | 0 | 0 | 2022 | CI-HVC-STRE-V07-210101 |  |  | 7.5841 | 4.4921 | 7.5841 | 21.1929 | 0.25889 |  | 3677.4222 | 2793.6639 | 3677.4222 | 7562.8038 | -5389.4709 |  | 4235.9502 | 3593.6639 | 4235.9502 | 7937.3318 | 1882.7143 |  | 558.528 | 800 | 558.528 | 374.528 | 7272.1852 |  | 0 | 0 | 0 | 1882.7143 | 642.2863 | 0 | 1444.0077 | 0 | 130.6656 | 136.2763 | 0 | 6472.1852 | 665.1466 | 374.528 | 800 | 184 | 0 |  | 0 | 0 | 0 | 0 | 0 | 0 | 0 | 0 | 0 | 0 | 0 | 0 | 0 | 0 | 0 | 0 | 0 | 0 | 0 | 0 | 0 | 0 | 0 | 0 | 0 | 0 | 0 | 0 | 0 | 0 | 0 | 0 | 0 | 0 | 0 |  | 0.01875 | 0.01875 | 0.01875 | 0.01875 | 0.01875 | 0.01875 | 0 | 0 | 0 | 0 | 0 | 0 | 0 | 0 | 0 | 0 | 0 | 0 | 0 | 0 | 0 | 0 | 0 | 0 | 0 | 0 | 0 | 0 | 0 | 0 | 0 | 0 | 0 | 0 | 0 |  | 0.01875 | 0.01875 | 0.01875 | 0.01875 | 0.01875 | 0.01875 | 0 | 0 | 0 | 0 | 0 | 0 | 0 | 0 | 0 | 0 | 0 | 0 | 0 | 0 | 0 | 0 | 0 | 0 | 0 | 0 | 0 | 0 | 0 | 0 | 0 | 0 | 0 | 0 | 0 |  | 0 | 0 | 0 | 0 | 0 | 0 | 0 | 0 | 0 | 0 | 0 | 0 | 0 | 0 | 0 | 0 | 0 | 0 | 0 | 0 | 0 | 0 | 0 | 0 | 0 | 0 | 0 | 0 | 0 | 0 | 0 | 0 | 0 | 0 | 0 |  | 851.023 | 851.023 | 851.023 | 851.023 | 851.023 | 851.023 | 0 | 0 | 0 | 0 | 0 | 0 | 0 | 0 | 0 | 0 | 0 | 0 | 0 | 0 | 0 | 0 | 0 | 0 | 0 | 0 | 0 | 0 | 0 | 0 | 0 | 0 | 0 | 0 | 0 |  | 851.023 | 851.023 | 851.023 | 851.023 | 851.023 | 851.023 | 0 | 0 | 0 | 0 | 0 | 0 | 0 | 0 | 0 | 0 | 0 | 0 | 0 | 0 | 0 | 0 | 0 | 0 | 0 | 0 | 0 | 0 | 0 | 0 | 0 | 0 | 0 | 0 | 0 |  | 0 | 0 | 0 | 0 | 0 | 0 | 0 | 0 | 0 | 0 | 0 | 0 | 0 | 0 | 0 | 0 | 0 | 0 | 0 | 0 | 0 | 0 | 0 | 0 | 0 | 0 | 0 | 0 | 0 | 0 | 0 | 0 | 0 | 0 | 0 |  | 0 | 0 | 0 | 0 | 0 | 0 | 0 | 0 | 0 | 0 | 0 | 0 | 0 | 0 | 0 | 0 | 0 | 0 | 0 | 0 | 0 | 0 | 0 | 0 | 0 | 0 | 0 | 0 | 0 | 0 | 0 | 0 | 0 | 0 | 0 |  | 7292.9722 | 7292.9722 | 7292.9722 | 7292.9722 | 7292.9722 | 7292.9722 | 0 | 0 | 0 | 0 | 0 | 0 | 0 | 0 | 0 | 0 | 0 | 0 | 0 | 0 | 0 | 0 | 0 | 0 | 0 | 0 | 0 | 0 | 0 | 0 | 0 | 0 | 0 | 0 | 0 |  | 8 |  | 77 | 0 | 0 | 0 | 0 | 3.8549 | 0 | 0 | 174.9636 | 0 | 1499.3775 | 0 | 0 | 0 | 0 | 0 | 0 | 0 | 6 | 0 |  | 616 |  | 0 | 0 | 800 | 0 | 800 |  |  | 0.1125 | 0 | 5106.1378 | 0 | 43757.833 |  | 0.030839 | 0.01875 | 0 | 0.01875 | 0 | 851.023 | 0 | 851.023 | 0.030839 | 1399.7088 | 0.18504 | 8398.2529 | 7292.9722 |  | 0 | 0.030839 | 0 | 0 | 1399.7088 | 0 | 11995.02 |  | 0 | 0 | 0 | 0 | 0 | 0 | 0 |  | 0.608 | 0.608 | 0.608 | 0 |  | 0 | 0 | 0 | 0 | 0 | 0 | 0.01875 | 0 | 0 |  | 0 | 0 | 0 | 0 | 0 | 0 | 5.4194 | 0 | 0 | 5.4194 | 0.1125 |  | 0 | 0 | 0 | 0 | 0 | 0 | 0 | 0 | 0
2023_Business_Standard | Business_Standard_Standard Prescriptive_Natural Gas_HVAC_Commercial/Industrial_Steam Trap Replacement or Repair_Commercial Dry Cleaners_0_0 | Business_Standard_Standard Prescriptive_Natural Gas_HVAC_Commercial/Industrial_Steam Trap Replacement or Repair_Commercial Dry Cleaners_0_0_2023 |  | 967 |  | Business | Standard | Standard Prescriptive | Natural Gas | HVAC | Commercial/Industrial | Steam Trap Replacement or Repair | Commercial Dry Cleaners | 0 | 0 | 2023 | CI-HVC-STRE-V07-210101 |  |  | 7.8547 | 4.681 | 7.8547 | 22.0991 | 0.2589 |  | 3828.5212 | 2944.7629 | 3828.5212 | 7902.2116 | -5635.8988 |  | 4387.0492 | 3744.7629 | 4387.0492 | 8276.7396 | 1968.9098 |  | 558.528 | 800 | 558.528 | 374.528 | 7604.8085 |  | 0 | 0 | 0 | 1968.9098 | 642.2863 | 0 | 1510.5093 | 0 | 129.2851 | 136.0588 | 0 | 6804.8085 | 671.9311 | 374.528 | 800 | 184 | 0 |  | 0 | 0 | 0 | 0 | 0 | 0 | 0 | 0 | 0 | 0 | 0 | 0 | 0 | 0 | 0 | 0 | 0 | 0 | 0 | 0 | 0 | 0 | 0 | 0 | 0 | 0 | 0 | 0 | 0 | 0 | 0 | 0 | 0 | 0 | 0 |  | 0 | 0.01875 | 0.01875 | 0.01875 | 0.01875 | 0.01875 | 0.01875 | 0 | 0 | 0 | 0 | 0 | 0 | 0 | 0 | 0 | 0 | 0 | 0 | 0 | 0 | 0 | 0 | 0 | 0 | 0 | 0 | 0 | 0 | 0 | 0 | 0 | 0 | 0 | 0 |  | 0 | 0.01875 | 0.01875 | 0.01875 | 0.01875 | 0.01875 | 0.01875 | 0 | 0 | 0 | 0 | 0 | 0 | 0 | 0 | 0 | 0 | 0 | 0 | 0 | 0 | 0 | 0 | 0 | 0 | 0 | 0 | 0 | 0 | 0 | 0 | 0 | 0 | 0 | 0 |  | 0 | 0 | 0 | 0 | 0 | 0 | 0 | 0 | 0 | 0 | 0 | 0 | 0 | 0 | 0 | 0 | 0 | 0 | 0 | 0 | 0 | 0 | 0 | 0 | 0 | 0 | 0 | 0 | 0 | 0 | 0 | 0 | 0 | 0 | 0 |  | 0 | 851.023 | 851.023 | 851.023 | 851.023 | 851.023 | 851.023 | 0 | 0 | 0 | 0 | 0 | 0 | 0 | 0 | 0 | 0 | 0 | 0 | 0 | 0 | 0 | 0 | 0 | 0 | 0 | 0 | 0 | 0 | 0 | 0 | 0 | 0 | 0 | 0 |  | 0 | 851.023 | 851.023 | 851.023 | 851.023 | 851.023 | 851.023 | 0 | 0 | 0 | 0 | 0 | 0 | 0 | 0 | 0 | 0 | 0 | 0 | 0 | 0 | 0 | 0 | 0 | 0 | 0 | 0 | 0 | 0 | 0 | 0 | 0 | 0 | 0 | 0 |  | 0 | 0 | 0 | 0 | 0 | 0 | 0 | 0 | 0 | 0 | 0 | 0 | 0 | 0 | 0 | 0 | 0 | 0 | 0 | 0 | 0 | 0 | 0 | 0 | 0 | 0 | 0 | 0 | 0 | 0 | 0 | 0 | 0 | 0 | 0 |  | 0 | 0 | 0 | 0 | 0 | 0 | 0 | 0 | 0 | 0 | 0 | 0 | 0 | 0 | 0 | 0 | 0 | 0 | 0 | 0 | 0 | 0 | 0 | 0 | 0 | 0 | 0 | 0 | 0 | 0 | 0 | 0 | 0 | 0 | 0 |  | 0 | 7292.9722 | 7292.9722 | 7292.9722 | 7292.9722 | 7292.9722 | 7292.9722 | 0 | 0 | 0 | 0 | 0 | 0 | 0 | 0 | 0 | 0 | 0 | 0 | 0 | 0 | 0 | 0 | 0 | 0 | 0 | 0 | 0 | 0 | 0 | 0 | 0 | 0 | 0 | 0 |  | 8 |  | 77 | 0 | 0 | 0 | 0 | 3.8549 | 0 | 0 | 174.9636 | 0 | 1499.3775 | 0 | 0 | 0 | 0 | 0 | 0 | 0 | 6 | 0 |  | 616 |  | 0 | 0 | 800 | 0 | 800 |  |  | 0.1125 | 0 | 5106.1378 | 0 | 43757.833 |  | 0.030839 | 0.01875 | 0 | 0.01875 | 0 | 851.023 | 0 | 851.023 | 0.030839 | 1399.7088 | 0.18504 | 8398.2529 | 7292.9722 |  | 0 | 0.030839 | 0 | 0 | 1399.7088 | 0 | 11995.02 |  | 0 | 0 | 0 | 0 | 0 | 0 | 0 |  | 0.608 | 0.608 | 0.608 | 0 |  | 0 | 0 | 0 | 0 | 0 | 0 | 0 | 0.01875 | 0 |  | 0 | 0 | 0 | 0 | 0 | 0 | 0 | 5.5229 | 0 | 5.5229 | 0.1125 |  | 0 | 0 | 0 | 0 | 0 | 0 | 0 | 0 | 0
2024_Business_Standard | Business_Standard_Standard Prescriptive_Natural Gas_HVAC_Commercial/Industrial_Steam Trap Replacement or Repair_Commercial Dry Cleaners_0_0 | Business_Standard_Standard Prescriptive_Natural Gas_HVAC_Commercial/Industrial_Steam Trap Replacement or Repair_Commercial Dry Cleaners_0_0_2024 |  | 967 |  | Business | Standard | Standard Prescriptive | Natural Gas | HVAC | Commercial/Industrial | Steam Trap Replacement or Repair | Commercial Dry Cleaners | 0 | 0 | 2024 | CI-HVC-STRE-V07-210101 |  |  | 8.1296 | 4.8729 | 8.1296 | 23.0454 | 0.25856 |  | 3982.0811 | 3098.3228 | 3982.0811 | 8256.6074 | -5896.2277 |  | 4540.6091 | 3898.3228 | 4540.6091 | 8631.1354 | 2056.1229 |  | 558.528 | 800 | 558.528 | 374.528 | 7952.3507 |  | 0 | 0 | 0 | 2056.1229 | 642.2863 | 0 | 1577.0109 | 0 | 129.44 | 135.7489 | 0 | 7152.3507 | 678.7848 | 374.528 | 800 | 184 | 0 |  | 0 | 0 | 0 | 0 | 0 | 0 | 0 | 0 | 0 | 0 | 0 | 0 | 0 | 0 | 0 | 0 | 0 | 0 | 0 | 0 | 0 | 0 | 0 | 0 | 0 | 0 | 0 | 0 | 0 | 0 | 0 | 0 | 0 | 0 | 0 |  | 0 | 0 | 0.01875 | 0.01875 | 0.01875 | 0.01875 | 0.01875 | 0.01875 | 0 | 0 | 0 | 0 | 0 | 0 | 0 | 0 | 0 | 0 | 0 | 0 | 0 | 0 | 0 | 0 | 0 | 0 | 0 | 0 | 0 | 0 | 0 | 0 | 0 | 0 | 0 |  | 0 | 0 | 0.01875 | 0.01875 | 0.01875 | 0.01875 | 0.01875 | 0.01875 | 0 | 0 | 0 | 0 | 0 | 0 | 0 | 0 | 0 | 0 | 0 | 0 | 0 | 0 | 0 | 0 | 0 | 0 | 0 | 0 | 0 | 0 | 0 | 0 | 0 | 0 | 0 |  | 0 | 0 | 0 | 0 | 0 | 0 | 0 | 0 | 0 | 0 | 0 | 0 | 0 | 0 | 0 | 0 | 0 | 0 | 0 | 0 | 0 | 0 | 0 | 0 | 0 | 0 | 0 | 0 | 0 | 0 | 0 | 0 | 0 | 0 | 0 |  | 0 | 0 | 851.023 | 851.023 | 851.023 | 851.023 | 851.023 | 851.023 | 0 | 0 | 0 | 0 | 0 | 0 | 0 | 0 | 0 | 0 | 0 | 0 | 0 | 0 | 0 | 0 | 0 | 0 | 0 | 0 | 0 | 0 | 0 | 0 | 0 | 0 | 0 |  | 0 | 0 | 851.023 | 851.023 | 851.023 | 851.023 | 851.023 | 851.023 | 0 | 0 | 0 | 0 | 0 | 0 | 0 | 0 | 0 | 0 | 0 | 0 | 0 | 0 | 0 | 0 | 0 | 0 | 0 | 0 | 0 | 0 | 0 | 0 | 0 | 0 | 0 |  | 0 | 0 | 0 | 0 | 0 | 0 | 0 | 0 | 0 | 0 | 0 | 0 | 0 | 0 | 0 | 0 | 0 | 0 | 0 | 0 | 0 | 0 | 0 | 0 | 0 | 0 | 0 | 0 | 0 | 0 | 0 | 0 | 0 | 0 | 0 |  | 0 | 0 | 0 | 0 | 0 | 0 | 0 | 0 | 0 | 0 | 0 | 0 | 0 | 0 | 0 | 0 | 0 | 0 | 0 | 0 | 0 | 0 | 0 | 0 | 0 | 0 | 0 | 0 | 0 | 0 | 0 | 0 | 0 | 0 | 0 |  | 0 | 0 | 7292.9722 | 7292.9722 | 7292.9722 | 7292.9722 | 7292.9722 | 7292.9722 | 0 | 0 | 0 | 0 | 0 | 0 | 0 | 0 | 0 | 0 | 0 | 0 | 0 | 0 | 0 | 0 | 0 | 0 | 0 | 0 | 0 | 0 | 0 | 0 | 0 | 0 | 0 |  | 8 |  | 77 | 0 | 0 | 0 | 0 | 3.8549 | 0 | 0 | 174.9636 | 0 | 1499.3775 | 0 | 0 | 0 | 0 | 0 | 0 | 0 | 6 | 0 |  | 616 |  | 0 | 0 | 800 | 0 | 800 |  |  | 0.1125 | 0 | 5106.1378 | 0 | 43757.833 |  | 0.030839 | 0.01875 | 0 | 0.01875 | 0 | 851.023 | 0 | 851.023 | 0.030839 | 1399.7088 | 0.18504 | 8398.2529 | 7292.9722 |  | 0 | 0.030839 | 0 | 0 | 1399.7088 | 0 | 11995.02 |  | 0 | 0 | 0 | 0 | 0 | 0 | 0 |  | 0.608 | 0.608 | 0.608 | 0 |  | 0 | 0 | 0 | 0 | 0 | 0 | 0 | 0 | 0.01875 |  | 0 | 0 | 0 | 0 | 0 | 0 | 0 | 0 | 5.6284 | 5.6284 | 0.1125 |  | 0 | 0 | 0 | 0 | 0 | 0 | 0 | 0 | 0
2025_Business_Standard | Business_Standard_Standard Prescriptive_Natural Gas_HVAC_Commercial/Industrial_Steam Trap Replacement or Repair_Commercial Dry Cleaners_0_0 | Business_Standard_Standard Prescriptive_Natural Gas_HVAC_Commercial/Industrial_Steam Trap Replacement or Repair_Commercial Dry Cleaners_0_0_2025 |  | 967 |  | Business | Standard | Standard Prescriptive | Natural Gas | HVAC | Commercial/Industrial | Steam Trap Replacement or Repair | Commercial Dry Cleaners | 0 | 0 | 2025 | CI-HVC-STRE-V07-210101 |  |  | 8.3912 | 5.0555 | 8.3912 | 24.0391 | 0.25679 |  | 4128.1683 | 3244.41 | 4128.1683 | 8628.7913 | -6181.7438 |  | 4686.6963 | 4044.41 | 4686.6963 | 9003.3193 | 2135.8671 |  | 558.528 | 800 | 558.528 | 374.528 | 8317.611 |  | 0 | 0 | 0 | 2135.8671 | 642.2863 | 0 | 1643.5125 | 0 | 129.5986 | 135.4317 | 0 | 7517.611 | 685.7084 | 374.528 | 800 | 184 | 0 |  | 0 | 0 | 0 | 0 | 0 | 0 | 0 | 0 | 0 | 0 | 0 | 0 | 0 | 0 | 0 | 0 | 0 | 0 | 0 | 0 | 0 | 0 | 0 | 0 | 0 | 0 | 0 | 0 | 0 | 0 | 0 | 0 | 0 | 0 | 0 |  | 0 | 0 | 0 | 0.01875 | 0.01875 | 0.01875 | 0.01875 | 0.01875 | 0.01875 | 0 | 0 | 0 | 0 | 0 | 0 | 0 | 0 | 0 | 0 | 0 | 0 | 0 | 0 | 0 | 0 | 0 | 0 | 0 | 0 | 0 | 0 | 0 | 0 | 0 | 0 |  | 0 | 0 | 0 | 0.01875 | 0.01875 | 0.01875 | 0.01875 | 0.01875 | 0.01875 | 0 | 0 | 0 | 0 | 0 | 0 | 0 | 0 | 0 | 0 | 0 | 0 | 0 | 0 | 0 | 0 | 0 | 0 | 0 | 0 | 0 | 0 | 0 | 0 | 0 | 0 |  | 0 | 0 | 0 | 0 | 0 | 0 | 0 | 0 | 0 | 0 | 0 | 0 | 0 | 0 | 0 | 0 | 0 | 0 | 0 | 0 | 0 | 0 | 0 | 0 | 0 | 0 | 0 | 0 | 0 | 0 | 0 | 0 | 0 | 0 | 0 |  | 0 | 0 | 0 | 851.023 | 851.023 | 851.023 | 851.023 | 851.023 | 851.023 | 0 | 0 | 0 | 0 | 0 | 0 | 0 | 0 | 0 | 0 | 0 | 0 | 0 | 0 | 0 | 0 | 0 | 0 | 0 | 0 | 0 | 0 | 0 | 0 | 0 | 0 |  | 0 | 0 | 0 | 851.023 | 851.023 | 851.023 | 851.023 | 851.023 | 851.023 | 0 | 0 | 0 | 0 | 0 | 0 | 0 | 0 | 0 | 0 | 0 | 0 | 0 | 0 | 0 | 0 | 0 | 0 | 0 | 0 | 0 | 0 | 0 | 0 | 0 | 0 |  | 0 | 0 | 0 | 0 | 0 | 0 | 0 | 0 | 0 | 0 | 0 | 0 | 0 | 0 | 0 | 0 | 0 | 0 | 0 | 0 | 0 | 0 | 0 | 0 | 0 | 0 | 0 | 0 | 0 | 0 | 0 | 0 | 0 | 0 | 0 |  | 0 | 0 | 0 | 0 | 0 | 0 | 0 | 0 | 0 | 0 | 0 | 0 | 0 | 0 | 0 | 0 | 0 | 0 | 0 | 0 | 0 | 0 | 0 | 0 | 0 | 0 | 0 | 0 | 0 | 0 | 0 | 0 | 0 | 0 | 0 |  | 0 | 0 | 0 | 7292.9722 | 7292.9722 | 7292.9722 | 7292.9722 | 7292.9722 | 7292.9722 | 0 | 0 | 0 | 0 | 0 | 0 | 0 | 0 | 0 | 0 | 0 | 0 | 0 | 0 | 0 | 0 | 0 | 0 | 0 | 0 | 0 | 0 | 0 | 0 | 0 | 0 |  | 8 |  | 77 | 0 | 0 | 0 | 0 | 3.8549 | 0 | 0 | 174.9636 | 0 | 1499.3775 | 0 | 0 | 0 | 0 | 0 | 0 | 0 | 6 | 0 |  | 616 |  | 0 | 0 | 800 | 0 | 800 |  |  | 0.1125 | 0 | 5106.1378 | 0 | 43757.833 |  | 0.030839 | 0.01875 | 0 | 0.01875 | 0 | 851.023 | 0 | 851.023 | 0.030839 | 1399.7088 | 0.18504 | 8398.2529 | 7292.9722 |  | 0 | 0.030839 | 0 | 0 | 1399.7088 | 0 | 11995.02 |  | 0 | 0 | 0 | 0 | 0 | 0 | 0 |  | 0.608 | 0.608 | 0.608 | 0 |  | 0 | 0 | 0 | 0 | 0 | 0 | 0 | 0 | 0 |  | 0 | 0 | 0 | 0 | 0 | 0 | 0 | 0 | 0 | 0 | 0.1125 |  | 0 | 0 | 0 | 0 | 0 | 0 | 0 | 0 | 0
2022_Business_Standard | Business_Standard_Standard Prescriptive_Natural Gas_HVAC_Commercial/Industrial_Steam Trap Replacement or Repair_Commercial Heating, Replacement or Repair_0_0 | Business_Standard_Standard Prescriptive_Natural Gas_HVAC_Commercial/Industrial_Steam Trap Replacement or Repair_Commercial Heating, Replacement or Repair_0_0_2022 |  | 968 |  | Business | Standard | Standard Prescriptive | Natural Gas | HVAC | Commercial/Industrial | Steam Trap Replacement or Repair | Commercial Heating, Replacement or Repair | 0 | 0 | 2022 | CI-HVC-STRE-V07-210101 |  |  | 3.7523 | 2.211 | 3.7523 | 11.5456 | 0.2325 |  | 12874.1725 | 8113.4944 | 12874.1725 | 33078.2307 | -25618.3251 |  | 17551.8445 | 14813.4944 | 17551.8445 | 36214.9027 | 7760.764 |  | 4677.672 | 6700 | 4677.672 | 3136.672 | 33379.0891 |  | 0 | 0 | 0 | 7760.764 | 2738.3502 | 0 | 5952.3651 | 0 | 538.6186 | 561.7466 | 0 | 26679.0891 | 2835.8136 | 3136.672 | 6700 | 1541 | 0 |  | 0 | 0 | 0 | 0 | 0 | 0 | 0 | 0 | 0 | 0 | 0 | 0 | 0 | 0 | 0 | 0 | 0 | 0 | 0 | 0 | 0 | 0 | 0 | 0 | 0 | 0 | 0 | 0 | 0 | 0 | 0 | 0 | 0 | 0 | 0 |  | 0.079941 | 0.079941 | 0.079941 | 0.079941 | 0.079941 | 0.079941 | 0 | 0 | 0 | 0 | 0 | 0 | 0 | 0 | 0 | 0 | 0 | 0 | 0 | 0 | 0 | 0 | 0 | 0 | 0 | 0 | 0 | 0 | 0 | 0 | 0 | 0 | 0 | 0 | 0 |  | 0.079941 | 0.079941 | 0.079941 | 0.079941 | 0.079941 | 0.079941 | 0 | 0 | 0 | 0 | 0 | 0 | 0 | 0 | 0 | 0 | 0 | 0 | 0 | 0 | 0 | 0 | 0 | 0 | 0 | 0 | 0 | 0 | 0 | 0 | 0 | 0 | 0 | 0 | 0 |  | 0 | 0 | 0 | 0 | 0 | 0 | 0 | 0 | 0 | 0 | 0 | 0 | 0 | 0 | 0 | 0 | 0 | 0 | 0 | 0 | 0 | 0 | 0 | 0 | 0 | 0 | 0 | 0 | 0 | 0 | 0 | 0 | 0 | 0 | 0 |  | 3508.0142 | 3508.0142 | 3508.0142 | 3508.0142 | 3508.0142 | 3508.0142 | 0 | 0 | 0 | 0 | 0 | 0 | 0 | 0 | 0 | 0 | 0 | 0 | 0 | 0 | 0 | 0 | 0 | 0 | 0 | 0 | 0 | 0 | 0 | 0 | 0 | 0 | 0 | 0 | 0 |  | 3508.0142 | 3508.0142 | 3508.0142 | 3508.0142 | 3508.0142 | 3508.0142 | 0 | 0 | 0 | 0 | 0 | 0 | 0 | 0 | 0 | 0 | 0 | 0 | 0 | 0 | 0 | 0 | 0 | 0 | 0 | 0 | 0 | 0 | 0 | 0 | 0 | 0 | 0 | 0 | 0 |  | 0 | 0 | 0 | 0 | 0 | 0 | 0 | 0 | 0 | 0 | 0 | 0 | 0 | 0 | 0 | 0 | 0 | 0 | 0 | 0 | 0 | 0 | 0 | 0 | 0 | 0 | 0 | 0 | 0 | 0 | 0 | 0 | 0 | 0 | 0 |  | 0 | 0 | 0 | 0 | 0 | 0 | 0 | 0 | 0 | 0 | 0 | 0 | 0 | 0 | 0 | 0 | 0 | 0 | 0 | 0 | 0 | 0 | 0 | 0 | 0 | 0 | 0 | 0 | 0 | 0 | 0 | 0 | 0 | 0 | 0 |  | 31093.1615 | 31093.1615 | 31093.1615 | 31093.1615 | 31093.1615 | 31093.1615 | 0 | 0 | 0 | 0 | 0 | 0 | 0 | 0 | 0 | 0 | 0 | 0 | 0 | 0 | 0 | 0 | 0 | 0 | 0 | 0 | 0 | 0 | 0 | 0 | 0 | 0 | 0 | 0 | 0 |  | 67 |  | 77 | 0 | 0 | 0 | 0 | 1.9624 | 0 | 0 | 86.1158 | 0 | 763.2846 | 0 | 0 | 0 | 0 | 0 | 0 | 0 | 6 | 0 |  | 5159 |  | 0 | 0 | 6700 | 0 | 6700 |  |  | 0.47964 | 0 | 21048.085 | 0 | 186558.9688 |  | 0.13148 | 0.079941 | 0 | 0.079941 | 0 | 3508.0142 | 0 | 3508.0142 | 0.13148 | 5769.7602 | 0.78889 | 34618.5609 | 31093.1615 |  | 0 | 0.13148 | 0 | 0 | 5769.7602 | 0 | 51140.0682 |  | 0 | 0 | 0 | 0 | 0 | 0 | 0 |  | 0.608 | 0.608 | 0.608 | 0 |  | 0 | 0 | 0 | 0 | 0 | 0 | 0.079941 | 0 | 0 |  | 0 | 0 | 0 | 0 | 0 | 0 | 23.1052 | 0 | 0 | 23.1052 | 0.47964 |  | 0 | 0 | 0 | 0 | 0 | 0 | 0 | 0 | 0
2023_Business_Standard | Business_Standard_Standard Prescriptive_Natural Gas_HVAC_Commercial/Industrial_Steam Trap Replacement or Repair_Commercial Heating, Replacement or Repair_0_0 | Business_Standard_Standard Prescriptive_Natural Gas_HVAC_Commercial/Industrial_Steam Trap Replacement or Repair_Commercial Heating, Replacement or Repair_0_0_2023 |  | 968 |  | Business | Standard | Standard Prescriptive | Natural Gas | HVAC | Commercial/Industrial | Steam Trap Replacement or Repair | Commercial Heating, Replacement or Repair | 0 | 0 | 2023 | CI-HVC-STRE-V07-210101 |  |  | 3.8854 | 2.3039 | 3.8854 | 11.992 | 0.23355 |  | 13497.02 | 8736.3419 | 13497.02 | 34478.2673 | -26634.1288 |  | 18174.692 | 15436.3419 | 18174.692 | 37614.9393 | 8116.0716 |  | 4677.672 | 6700 | 4677.672 | 3136.672 | 34750.2004 |  | 0 | 0 | 0 | 8116.0716 | 2738.3502 | 0 | 6226.4924 | 0 | 532.928 | 560.8498 | 0 | 28050.2004 | 2864.7389 | 3136.672 | 6700 | 1541 | 0 |  | 0 | 0 | 0 | 0 | 0 | 0 | 0 | 0 | 0 | 0 | 0 | 0 | 0 | 0 | 0 | 0 | 0 | 0 | 0 | 0 | 0 | 0 | 0 | 0 | 0 | 0 | 0 | 0 | 0 | 0 | 0 | 0 | 0 | 0 | 0 |  | 0 | 0.079941 | 0.079941 | 0.079941 | 0.079941 | 0.079941 | 0.079941 | 0 | 0 | 0 | 0 | 0 | 0 | 0 | 0 | 0 | 0 | 0 | 0 | 0 | 0 | 0 | 0 | 0 | 0 | 0 | 0 | 0 | 0 | 0 | 0 | 0 | 0 | 0 | 0 |  | 0 | 0.079941 | 0.079941 | 0.079941 | 0.079941 | 0.079941 | 0.079941 | 0 | 0 | 0 | 0 | 0 | 0 | 0 | 0 | 0 | 0 | 0 | 0 | 0 | 0 | 0 | 0 | 0 | 0 | 0 | 0 | 0 | 0 | 0 | 0 | 0 | 0 | 0 | 0 |  | 0 | 0 | 0 | 0 | 0 | 0 | 0 | 0 | 0 | 0 | 0 | 0 | 0 | 0 | 0 | 0 | 0 | 0 | 0 | 0 | 0 | 0 | 0 | 0 | 0 | 0 | 0 | 0 | 0 | 0 | 0 | 0 | 0 | 0 | 0 |  | 0 | 3508.0142 | 3508.0142 | 3508.0142 | 3508.0142 | 3508.0142 | 3508.0142 | 0 | 0 | 0 | 0 | 0 | 0 | 0 | 0 | 0 | 0 | 0 | 0 | 0 | 0 | 0 | 0 | 0 | 0 | 0 | 0 | 0 | 0 | 0 | 0 | 0 | 0 | 0 | 0 |  | 0 | 3508.0142 | 3508.0142 | 3508.0142 | 3508.0142 | 3508.0142 | 3508.0142 | 0 | 0 | 0 | 0 | 0 | 0 | 0 | 0 | 0 | 0 | 0 | 0 | 0 | 0 | 0 | 0 | 0 | 0 | 0 | 0 | 0 | 0 | 0 | 0 | 0 | 0 | 0 | 0 |  | 0 | 0 | 0 | 0 | 0 | 0 | 0 | 0 | 0 | 0 | 0 | 0 | 0 | 0 | 0 | 0 | 0 | 0 | 0 | 0 | 0 | 0 | 0 | 0 | 0 | 0 | 0 | 0 | 0 | 0 | 0 | 0 | 0 | 0 | 0 |  | 0 | 0 | 0 | 0 | 0 | 0 | 0 | 0 | 0 | 0 | 0 | 0 | 0 | 0 | 0 | 0 | 0 | 0 | 0 | 0 | 0 | 0 | 0 | 0 | 0 | 0 | 0 | 0 | 0 | 0 | 0 | 0 | 0 | 0 | 0 |  | 0 | 31093.1615 | 31093.1615 | 31093.1615 | 31093.1615 | 31093.1615 | 31093.1615 | 0 | 0 | 0 | 0 | 0 | 0 | 0 | 0 | 0 | 0 | 0 | 0 | 0 | 0 | 0 | 0 | 0 | 0 | 0 | 0 | 0 | 0 | 0 | 0 | 0 | 0 | 0 | 0 |  | 67 |  | 77 | 0 | 0 | 0 | 0 | 1.9624 | 0 | 0 | 86.1158 | 0 | 763.2846 | 0 | 0 | 0 | 0 | 0 | 0 | 0 | 6 | 0 |  | 5159 |  | 0 | 0 | 6700 | 0 | 6700 |  |  | 0.47964 | 0 | 21048.085 | 0 | 186558.9688 |  | 0.13148 | 0.079941 | 0 | 0.079941 | 0 | 3508.0142 | 0 | 3508.0142 | 0.13148 | 5769.7602 | 0.78889 | 34618.5609 | 31093.1615 |  | 0 | 0.13148 | 0 | 0 | 5769.7602 | 0 | 51140.0682 |  | 0 | 0 | 0 | 0 | 0 | 0 | 0 |  | 0.608 | 0.608 | 0.608 | 0 |  | 0 | 0 | 0 | 0 | 0 | 0 | 0 | 0.079941 | 0 |  | 0 | 0 | 0 | 0 | 0 | 0 | 0 | 23.5465 | 0 | 23.5465 | 0.47964 |  | 0 | 0 | 0 | 0 | 0 | 0 | 0 | 0 | 0
2024_Business_Standard | Business_Standard_Standard Prescriptive_Natural Gas_HVAC_Commercial/Industrial_Steam Trap Replacement or Repair_Commercial Heating, Replacement or Repair_0_0 | Business_Standard_Standard Prescriptive_Natural Gas_HVAC_Commercial/Industrial_Steam Trap Replacement or Repair_Commercial Heating, Replacement or Repair_0_0_2024 |  | 968 |  | Business | Standard | Standard Prescriptive | Natural Gas | HVAC | Commercial/Industrial | Steam Trap Replacement or Repair | Commercial Heating, Replacement or Repair | 0 | 0 | 2024 | CI-HVC-STRE-V07-210101 |  |  | 4.0207 | 2.3984 | 4.0207 | 12.458 | 0.23424 |  | 14130.0113 | 9369.3332 | 14130.0113 | 35940.0962 | -27707.2347 |  | 18807.6833 | 16069.3332 | 18807.6833 | 39076.7682 | 8475.5743 |  | 4677.672 | 6700 | 4677.672 | 3136.672 | 36182.809 |  | 0 | 0 | 0 | 8475.5743 | 2738.3502 | 0 | 6500.6197 | 0 | 533.5666 | 559.5726 | 0 | 29482.809 | 2893.9592 | 3136.672 | 6700 | 1541 | 0 |  | 0 | 0 | 0 | 0 | 0 | 0 | 0 | 0 | 0 | 0 | 0 | 0 | 0 | 0 | 0 | 0 | 0 | 0 | 0 | 0 | 0 | 0 | 0 | 0 | 0 | 0 | 0 | 0 | 0 | 0 | 0 | 0 | 0 | 0 | 0 |  | 0 | 0 | 0.079941 | 0.079941 | 0.079941 | 0.079941 | 0.079941 | 0.079941 | 0 | 0 | 0 | 0 | 0 | 0 | 0 | 0 | 0 | 0 | 0 | 0 | 0 | 0 | 0 | 0 | 0 | 0 | 0 | 0 | 0 | 0 | 0 | 0 | 0 | 0 | 0 |  | 0 | 0 | 0.079941 | 0.079941 | 0.079941 | 0.079941 | 0.079941 | 0.079941 | 0 | 0 | 0 | 0 | 0 | 0 | 0 | 0 | 0 | 0 | 0 | 0 | 0 | 0 | 0 | 0 | 0 | 0 | 0 | 0 | 0 | 0 | 0 | 0 | 0 | 0 | 0 |  | 0 | 0 | 0 | 0 | 0 | 0 | 0 | 0 | 0 | 0 | 0 | 0 | 0 | 0 | 0 | 0 | 0 | 0 | 0 | 0 | 0 | 0 | 0 | 0 | 0 | 0 | 0 | 0 | 0 | 0 | 0 | 0 | 0 | 0 | 0 |  | 0 | 0 | 3508.0142 | 3508.0142 | 3508.0142 | 3508.0142 | 3508.0142 | 3508.0142 | 0 | 0 | 0 | 0 | 0 | 0 | 0 | 0 | 0 | 0 | 0 | 0 | 0 | 0 | 0 | 0 | 0 | 0 | 0 | 0 | 0 | 0 | 0 | 0 | 0 | 0 | 0 |  | 0 | 0 | 3508.0142 | 3508.0142 | 3508.0142 | 3508.0142 | 3508.0142 | 3508.0142 | 0 | 0 | 0 | 0 | 0 | 0 | 0 | 0 | 0 | 0 | 0 | 0 | 0 | 0 | 0 | 0 | 0 | 0 | 0 | 0 | 0 | 0 | 0 | 0 | 0 | 0 | 0 |  | 0 | 0 | 0 | 0 | 0 | 0 | 0 | 0 | 0 | 0 | 0 | 0 | 0 | 0 | 0 | 0 | 0 | 0 | 0 | 0 | 0 | 0 | 0 | 0 | 0 | 0 | 0 | 0 | 0 | 0 | 0 | 0 | 0 | 0 | 0 |  | 0 | 0 | 0 | 0 | 0 | 0 | 0 | 0 | 0 | 0 | 0 | 0 | 0 | 0 | 0 | 0 | 0 | 0 | 0 | 0 | 0 | 0 | 0 | 0 | 0 | 0 | 0 | 0 | 0 | 0 | 0 | 0 | 0 | 0 | 0 |  | 0 | 0 | 31093.1615 | 31093.1615 | 31093.1615 | 31093.1615 | 31093.1615 | 31093.1615 | 0 | 0 | 0 | 0 | 0 | 0 | 0 | 0 | 0 | 0 | 0 | 0 | 0 | 0 | 0 | 0 | 0 | 0 | 0 | 0 | 0 | 0 | 0 | 0 | 0 | 0 | 0 |  | 67 |  | 77 | 0 | 0 | 0 | 0 | 1.9624 | 0 | 0 | 86.1158 | 0 | 763.2846 | 0 | 0 | 0 | 0 | 0 | 0 | 0 | 6 | 0 |  | 5159 |  | 0 | 0 | 6700 | 0 | 6700 |  |  | 0.47964 | 0 | 21048.085 | 0 | 186558.9688 |  | 0.13148 | 0.079941 | 0 | 0.079941 | 0 | 3508.0142 | 0 | 3508.0142 | 0.13148 | 5769.7602 | 0.78889 | 34618.5609 | 31093.1615 |  | 0 | 0.13148 | 0 | 0 | 5769.7602 | 0 | 51140.0682 |  | 0 | 0 | 0 | 0 | 0 | 0 | 0 |  | 0.608 | 0.608 | 0.608 | 0 |  | 0 | 0 | 0 | 0 | 0 | 0 | 0 | 0 | 0.079941 |  | 0 | 0 | 0 | 0 | 0 | 0 | 0 | 0 | 23.9962 | 23.9962 | 0.47964 |  | 0 | 0 | 0 | 0 | 0 | 0 | 0 | 0 | 0
2025_Business_Standard | Business_Standard_Standard Prescriptive_Natural Gas_HVAC_Commercial/Industrial_Steam Trap Replacement or Repair_Commercial Heating, Replacement or Repair_0_0 | Business_Standard_Standard Prescriptive_Natural Gas_HVAC_Commercial/Industrial_Steam Trap Replacement or Repair_Commercial Heating, Replacement or Repair_0_0_2025 |  | 968 |  | Business | Standard | Standard Prescriptive | Natural Gas | HVAC | Commercial/Industrial | Steam Trap Replacement or Repair | Commercial Heating, Replacement or Repair | 0 | 0 | 2025 | CI-HVC-STRE-V07-210101 |  |  | 4.1495 | 2.4883 | 4.1495 | 12.9475 | 0.23361 |  | 14732.1996 | 9971.5214 | 14732.1996 | 37475.2594 | -28884.1647 |  | 19409.8716 | 16671.5214 | 19409.8716 | 40611.9314 | 8804.289 |  | 4677.672 | 6700 | 4677.672 | 3136.672 | 37688.4538 |  | 0 | 0 | 0 | 8804.289 | 2738.3502 | 0 | 6774.747 | 0 | 534.2204 | 558.265 | 0 | 30988.4538 | 2923.4776 | 3136.672 | 6700 | 1541 | 0 |  | 0 | 0 | 0 | 0 | 0 | 0 | 0 | 0 | 0 | 0 | 0 | 0 | 0 | 0 | 0 | 0 | 0 | 0 | 0 | 0 | 0 | 0 | 0 | 0 | 0 | 0 | 0 | 0 | 0 | 0 | 0 | 0 | 0 | 0 | 0 |  | 0 | 0 | 0 | 0.079941 | 0.079941 | 0.079941 | 0.079941 | 0.079941 | 0.079941 | 0 | 0 | 0 | 0 | 0 | 0 | 0 | 0 | 0 | 0 | 0 | 0 | 0 | 0 | 0 | 0 | 0 | 0 | 0 | 0 | 0 | 0 | 0 | 0 | 0 | 0 |  | 0 | 0 | 0 | 0.079941 | 0.079941 | 0.079941 | 0.079941 | 0.079941 | 0.079941 | 0 | 0 | 0 | 0 | 0 | 0 | 0 | 0 | 0 | 0 | 0 | 0 | 0 | 0 | 0 | 0 | 0 | 0 | 0 | 0 | 0 | 0 | 0 | 0 | 0 | 0 |  | 0 | 0 | 0 | 0 | 0 | 0 | 0 | 0 | 0 | 0 | 0 | 0 | 0 | 0 | 0 | 0 | 0 | 0 | 0 | 0 | 0 | 0 | 0 | 0 | 0 | 0 | 0 | 0 | 0 | 0 | 0 | 0 | 0 | 0 | 0 |  | 0 | 0 | 0 | 3508.0142 | 3508.0142 | 3508.0142 | 3508.0142 | 3508.0142 | 3508.0142 | 0 | 0 | 0 | 0 | 0 | 0 | 0 | 0 | 0 | 0 | 0 | 0 | 0 | 0 | 0 | 0 | 0 | 0 | 0 | 0 | 0 | 0 | 0 | 0 | 0 | 0 |  | 0 | 0 | 0 | 3508.0142 | 3508.0142 | 3508.0142 | 3508.0142 | 3508.0142 | 3508.0142 | 0 | 0 | 0 | 0 | 0 | 0 | 0 | 0 | 0 | 0 | 0 | 0 | 0 | 0 | 0 | 0 | 0 | 0 | 0 | 0 | 0 | 0 | 0 | 0 | 0 | 0 |  | 0 | 0 | 0 | 0 | 0 | 0 | 0 | 0 | 0 | 0 | 0 | 0 | 0 | 0 | 0 | 0 | 0 | 0 | 0 | 0 | 0 | 0 | 0 | 0 | 0 | 0 | 0 | 0 | 0 | 0 | 0 | 0 | 0 | 0 | 0 |  | 0 | 0 | 0 | 0 | 0 | 0 | 0 | 0 | 0 | 0 | 0 | 0 | 0 | 0 | 0 | 0 | 0 | 0 | 0 | 0 | 0 | 0 | 0 | 0 | 0 | 0 | 0 | 0 | 0 | 0 | 0 | 0 | 0 | 0 | 0 |  | 0 | 0 | 0 | 31093.1615 | 31093.1615 | 31093.1615 | 31093.1615 | 31093.1615 | 31093.1615 | 0 | 0 | 0 | 0 | 0 | 0 | 0 | 0 | 0 | 0 | 0 | 0 | 0 | 0 | 0 | 0 | 0 | 0 | 0 | 0 | 0 | 0 | 0 | 0 | 0 | 0 |  | 67 |  | 77 | 0 | 0 | 0 | 0 | 1.9624 | 0 | 0 | 86.1158 | 0 | 763.2846 | 0 | 0 | 0 | 0 | 0 | 0 | 0 | 6 | 0 |  | 5159 |  | 0 | 0 | 6700 | 0 | 6700 |  |  | 0.47964 | 0 | 21048.085 | 0 | 186558.9688 |  | 0.13148 | 0.079941 | 0 | 0.079941 | 0 | 3508.0142 | 0 | 3508.0142 | 0.13148 | 5769.7602 | 0.78889 | 34618.5609 | 31093.1615 |  | 0 | 0.13148 | 0 | 0 | 5769.7602 | 0 | 51140.0682 |  | 0 | 0 | 0 | 0 | 0 | 0 | 0 |  | 0.608 | 0.608 | 0.608 | 0 |  | 0 | 0 | 0 | 0 | 0 | 0 | 0 | 0 | 0 |  | 0 | 0 | 0 | 0 | 0 | 0 | 0 | 0 | 0 | 0 | 0.47964 |  | 0 | 0 | 0 | 0 | 0 | 0 | 0 | 0 | 0
2022_Business_Standard | Business_Standard_Standard Prescriptive_Natural Gas_HVAC_Commercial/Industrial_Steam Trap Replacement or Repair_Commercial Heating, Survey Only_0_0 | Business_Standard_Standard Prescriptive_Natural Gas_HVAC_Commercial/Industrial_Steam Trap Replacement or Repair_Commercial Heating, Survey Only_0_0_2022 |  | 969 |  | Business | Standard | Standard Prescriptive | Natural Gas | HVAC | Commercial/Industrial | Steam Trap Replacement or Repair | Commercial Heating, Survey Only | 0 | 0 | 2022 | CI-HVC-STRE-V06-200101 |  |  | 0 | 0 | 0 | 2.4671 | 0 |  | -4720.08 | -6390 | -4720.08 | 3799.92 | -6390 |  | 0 | 0 | 0 | 6390 | 0 |  | 4720.08 | 6390 | 4720.08 | 2590.08 | 6390 |  | 0 | 0 | 0 | 0 | 0 | 0 | 0 | 0 | 0 | 0 | 0 | 0 | 0 | 2590.08 | 6390 | 2130 | 0 |  | 0 | 0 | 0 | 0 | 0 | 0 | 0 | 0 | 0 | 0 | 0 | 0 | 0 | 0 | 0 | 0 | 0 | 0 | 0 | 0 | 0 | 0 | 0 | 0 | 0 | 0 | 0 | 0 | 0 | 0 | 0 | 0 | 0 | 0 | 0 |  | 0 | 0 | 0 | 0 | 0 | 0 | 0 | 0 | 0 | 0 | 0 | 0 | 0 | 0 | 0 | 0 | 0 | 0 | 0 | 0 | 0 | 0 | 0 | 0 | 0 | 0 | 0 | 0 | 0 | 0 | 0 | 0 | 0 | 0 | 0 |  | 0 | 0 | 0 | 0 | 0 | 0 | 0 | 0 | 0 | 0 | 0 | 0 | 0 | 0 | 0 | 0 | 0 | 0 | 0 | 0 | 0 | 0 | 0 | 0 | 0 | 0 | 0 | 0 | 0 | 0 | 0 | 0 | 0 | 0 | 0 |  | 0 | 0 | 0 | 0 | 0 | 0 | 0 | 0 | 0 | 0 | 0 | 0 | 0 | 0 | 0 | 0 | 0 | 0 | 0 | 0 | 0 | 0 | 0 | 0 | 0 | 0 | 0 | 0 | 0 | 0 | 0 | 0 | 0 | 0 | 0 |  | 0 | 0 | 0 | 0 | 0 | 0 | 0 | 0 | 0 | 0 | 0 | 0 | 0 | 0 | 0 | 0 | 0 | 0 | 0 | 0 | 0 | 0 | 0 | 0 | 0 | 0 | 0 | 0 | 0 | 0 | 0 | 0 | 0 | 0 | 0 |  | 0 | 0 | 0 | 0 | 0 | 0 | 0 | 0 | 0 | 0 | 0 | 0 | 0 | 0 | 0 | 0 | 0 | 0 | 0 | 0 | 0 | 0 | 0 | 0 | 0 | 0 | 0 | 0 | 0 | 0 | 0 | 0 | 0 | 0 | 0 |  | 0 | 0 | 0 | 0 | 0 | 0 | 0 | 0 | 0 | 0 | 0 | 0 | 0 | 0 | 0 | 0 | 0 | 0 | 0 | 0 | 0 | 0 | 0 | 0 | 0 | 0 | 0 | 0 | 0 | 0 | 0 | 0 | 0 | 0 | 0 |  | 0 | 0 | 0 | 0 | 0 | 0 | 0 | 0 | 0 | 0 | 0 | 0 | 0 | 0 | 0 | 0 | 0 | 0 | 0 | 0 | 0 | 0 | 0 | 0 | 0 | 0 | 0 | 0 | 0 | 0 | 0 | 0 | 0 | 0 | 0 |  | 0 | 0 | 0 | 0 | 0 | 0 | 0 | 0 | 0 | 0 | 0 | 0 | 0 | 0 | 0 | 0 | 0 | 0 | 0 | 0 | 0 | 0 | 0 | 0 | 0 | 0 | 0 | 0 | 0 | 0 | 0 | 0 | 0 | 0 | 0 |  | 213 |  | 20 | 0 | 0 | 0 | 0 | 0 | 0 | 0 | 0 | 0 | 0 | 0 | 0 | 0 | 0 | 0 | 0 | 0 | 0 | 0 |  | 4260 |  | 0 | 0 | 6390 | 0 | 6390 |  |  | 0 | 0 | 0 | 0 | 0 |  | 0 | 0 | 0 | 0 | 0 | 0 | 0 | 0 | 0 | 0 | 0 | 0 | 0 |  | 0 | 0 | 0 | 0 | 0 | 0 | 0 |  | 0 | 0 | 0 | 0 | 0 | 0 | 0 |  | 0.608 | 0.608 | 0.608 | 0 |  | 0 | 0 | 0 | 0 | 0 | 0 | 0 | 0 | 0 |  | 0 | 0 | 0 | 0 | 0 | 0 | 0 | 0 | 0 | 0 | 0 |  | 0 | 0 | 0 | 0 | 0 | 0 | 0 | 0 | 0
2023_Business_Standard | Business_Standard_Standard Prescriptive_Natural Gas_HVAC_Commercial/Industrial_Steam Trap Replacement or Repair_Commercial Heating, Survey Only_0_0 | Business_Standard_Standard Prescriptive_Natural Gas_HVAC_Commercial/Industrial_Steam Trap Replacement or Repair_Commercial Heating, Survey Only_0_0_2023 |  | 969 |  | Business | Standard | Standard Prescriptive | Natural Gas | HVAC | Commercial/Industrial | Steam Trap Replacement or Repair | Commercial Heating, Survey Only | 0 | 0 | 2023 | CI-HVC-STRE-V06-200101 |  |  | 0 | 0 | 0 | 2.4671 | 0 |  | -4919.52 | -6660 | -4919.52 | 3960.48 | -6660 |  | 0 | 0 | 0 | 6660 | 0 |  | 4919.52 | 6660 | 4919.52 | 2699.52 | 6660 |  | 0 | 0 | 0 | 0 | 0 | 0 | 0 | 0 | 0 | 0 | 0 | 0 | 0 | 2699.52 | 6660 | 2220 | 0 |  | 0 | 0 | 0 | 0 | 0 | 0 | 0 | 0 | 0 | 0 | 0 | 0 | 0 | 0 | 0 | 0 | 0 | 0 | 0 | 0 | 0 | 0 | 0 | 0 | 0 | 0 | 0 | 0 | 0 | 0 | 0 | 0 | 0 | 0 | 0 |  | 0 | 0 | 0 | 0 | 0 | 0 | 0 | 0 | 0 | 0 | 0 | 0 | 0 | 0 | 0 | 0 | 0 | 0 | 0 | 0 | 0 | 0 | 0 | 0 | 0 | 0 | 0 | 0 | 0 | 0 | 0 | 0 | 0 | 0 | 0 |  | 0 | 0 | 0 | 0 | 0 | 0 | 0 | 0 | 0 | 0 | 0 | 0 | 0 | 0 | 0 | 0 | 0 | 0 | 0 | 0 | 0 | 0 | 0 | 0 | 0 | 0 | 0 | 0 | 0 | 0 | 0 | 0 | 0 | 0 | 0 |  | 0 | 0 | 0 | 0 | 0 | 0 | 0 | 0 | 0 | 0 | 0 | 0 | 0 | 0 | 0 | 0 | 0 | 0 | 0 | 0 | 0 | 0 | 0 | 0 | 0 | 0 | 0 | 0 | 0 | 0 | 0 | 0 | 0 | 0 | 0 |  | 0 | 0 | 0 | 0 | 0 | 0 | 0 | 0 | 0 | 0 | 0 | 0 | 0 | 0 | 0 | 0 | 0 | 0 | 0 | 0 | 0 | 0 | 0 | 0 | 0 | 0 | 0 | 0 | 0 | 0 | 0 | 0 | 0 | 0 | 0 |  | 0 | 0 | 0 | 0 | 0 | 0 | 0 | 0 | 0 | 0 | 0 | 0 | 0 | 0 | 0 | 0 | 0 | 0 | 0 | 0 | 0 | 0 | 0 | 0 | 0 | 0 | 0 | 0 | 0 | 0 | 0 | 0 | 0 | 0 | 0 |  | 0 | 0 | 0 | 0 | 0 | 0 | 0 | 0 | 0 | 0 | 0 | 0 | 0 | 0 | 0 | 0 | 0 | 0 | 0 | 0 | 0 | 0 | 0 | 0 | 0 | 0 | 0 | 0 | 0 | 0 | 0 | 0 | 0 | 0 | 0 |  | 0 | 0 | 0 | 0 | 0 | 0 | 0 | 0 | 0 | 0 | 0 | 0 | 0 | 0 | 0 | 0 | 0 | 0 | 0 | 0 | 0 | 0 | 0 | 0 | 0 | 0 | 0 | 0 | 0 | 0 | 0 | 0 | 0 | 0 | 0 |  | 0 | 0 | 0 | 0 | 0 | 0 | 0 | 0 | 0 | 0 | 0 | 0 | 0 | 0 | 0 | 0 | 0 | 0 | 0 | 0 | 0 | 0 | 0 | 0 | 0 | 0 | 0 | 0 | 0 | 0 | 0 | 0 | 0 | 0 | 0 |  | 222 |  | 20 | 0 | 0 | 0 | 0 | 0 | 0 | 0 | 0 | 0 | 0 | 0 | 0 | 0 | 0 | 0 | 0 | 0 | 0 | 0 |  | 4440 |  | 0 | 0 | 6660 | 0 | 6660 |  |  | 0 | 0 | 0 | 0 | 0 |  | 0 | 0 | 0 | 0 | 0 | 0 | 0 | 0 | 0 | 0 | 0 | 0 | 0 |  | 0 | 0 | 0 | 0 | 0 | 0 | 0 |  | 0 | 0 | 0 | 0 | 0 | 0 | 0 |  | 0.608 | 0.608 | 0.608 | 0 |  | 0 | 0 | 0 | 0 | 0 | 0 | 0 | 0 | 0 |  | 0 | 0 | 0 | 0 | 0 | 0 | 0 | 0 | 0 | 0 | 0 |  | 0 | 0 | 0 | 0 | 0 | 0 | 0 | 0 | 0
2024_Business_Standard | Business_Standard_Standard Prescriptive_Natural Gas_HVAC_Commercial/Industrial_Steam Trap Replacement or Repair_Commercial Heating, Survey Only_0_0 | Business_Standard_Standard Prescriptive_Natural Gas_HVAC_Commercial/Industrial_Steam Trap Replacement or Repair_Commercial Heating, Survey Only_0_0_2024 |  | 969 |  | Business | Standard | Standard Prescriptive | Natural Gas | HVAC | Commercial/Industrial | Steam Trap Replacement or Repair | Commercial Heating, Survey Only | 0 | 0 | 2024 | CI-HVC-STRE-V06-200101 |  |  | 0 | 0 | 0 | 2.4671 | 0 |  | -4941.68 | -6690 | -4941.68 | 3978.32 | -6690 |  | 0 | 0 | 0 | 6690 | 0 |  | 4941.68 | 6690 | 4941.68 | 2711.68 | 6690 |  | 0 | 0 | 0 | 0 | 0 | 0 | 0 | 0 | 0 | 0 | 0 | 0 | 0 | 2711.68 | 6690 | 2230 | 0 |  | 0 | 0 | 0 | 0 | 0 | 0 | 0 | 0 | 0 | 0 | 0 | 0 | 0 | 0 | 0 | 0 | 0 | 0 | 0 | 0 | 0 | 0 | 0 | 0 | 0 | 0 | 0 | 0 | 0 | 0 | 0 | 0 | 0 | 0 | 0 |  | 0 | 0 | 0 | 0 | 0 | 0 | 0 | 0 | 0 | 0 | 0 | 0 | 0 | 0 | 0 | 0 | 0 | 0 | 0 | 0 | 0 | 0 | 0 | 0 | 0 | 0 | 0 | 0 | 0 | 0 | 0 | 0 | 0 | 0 | 0 |  | 0 | 0 | 0 | 0 | 0 | 0 | 0 | 0 | 0 | 0 | 0 | 0 | 0 | 0 | 0 | 0 | 0 | 0 | 0 | 0 | 0 | 0 | 0 | 0 | 0 | 0 | 0 | 0 | 0 | 0 | 0 | 0 | 0 | 0 | 0 |  | 0 | 0 | 0 | 0 | 0 | 0 | 0 | 0 | 0 | 0 | 0 | 0 | 0 | 0 | 0 | 0 | 0 | 0 | 0 | 0 | 0 | 0 | 0 | 0 | 0 | 0 | 0 | 0 | 0 | 0 | 0 | 0 | 0 | 0 | 0 |  | 0 | 0 | 0 | 0 | 0 | 0 | 0 | 0 | 0 | 0 | 0 | 0 | 0 | 0 | 0 | 0 | 0 | 0 | 0 | 0 | 0 | 0 | 0 | 0 | 0 | 0 | 0 | 0 | 0 | 0 | 0 | 0 | 0 | 0 | 0 |  | 0 | 0 | 0 | 0 | 0 | 0 | 0 | 0 | 0 | 0 | 0 | 0 | 0 | 0 | 0 | 0 | 0 | 0 | 0 | 0 | 0 | 0 | 0 | 0 | 0 | 0 | 0 | 0 | 0 | 0 | 0 | 0 | 0 | 0 | 0 |  | 0 | 0 | 0 | 0 | 0 | 0 | 0 | 0 | 0 | 0 | 0 | 0 | 0 | 0 | 0 | 0 | 0 | 0 | 0 | 0 | 0 | 0 | 0 | 0 | 0 | 0 | 0 | 0 | 0 | 0 | 0 | 0 | 0 | 0 | 0 |  | 0 | 0 | 0 | 0 | 0 | 0 | 0 | 0 | 0 | 0 | 0 | 0 | 0 | 0 | 0 | 0 | 0 | 0 | 0 | 0 | 0 | 0 | 0 | 0 | 0 | 0 | 0 | 0 | 0 | 0 | 0 | 0 | 0 | 0 | 0 |  | 0 | 0 | 0 | 0 | 0 | 0 | 0 | 0 | 0 | 0 | 0 | 0 | 0 | 0 | 0 | 0 | 0 | 0 | 0 | 0 | 0 | 0 | 0 | 0 | 0 | 0 | 0 | 0 | 0 | 0 | 0 | 0 | 0 | 0 | 0 |  | 223 |  | 20 | 0 | 0 | 0 | 0 | 0 | 0 | 0 | 0 | 0 | 0 | 0 | 0 | 0 | 0 | 0 | 0 | 0 | 0 | 0 |  | 4460 |  | 0 | 0 | 6690 | 0 | 6690 |  |  | 0 | 0 | 0 | 0 | 0 |  | 0 | 0 | 0 | 0 | 0 | 0 | 0 | 0 | 0 | 0 | 0 | 0 | 0 |  | 0 | 0 | 0 | 0 | 0 | 0 | 0 |  | 0 | 0 | 0 | 0 | 0 | 0 | 0 |  | 0.608 | 0.608 | 0.608 | 0 |  | 0 | 0 | 0 | 0 | 0 | 0 | 0 | 0 | 0 |  | 0 | 0 | 0 | 0 | 0 | 0 | 0 | 0 | 0 | 0 | 0 |  | 0 | 0 | 0 | 0 | 0 | 0 | 0 | 0 | 0
2025_Business_Standard | Business_Standard_Standard Prescriptive_Natural Gas_HVAC_Commercial/Industrial_Steam Trap Replacement or Repair_Commercial Heating, Survey Only_0_0 | Business_Standard_Standard Prescriptive_Natural Gas_HVAC_Commercial/Industrial_Steam Trap Replacement or Repair_Commercial Heating, Survey Only_0_0_2025 |  | 969 |  | Business | Standard | Standard Prescriptive | Natural Gas | HVAC | Commercial/Industrial | Steam Trap Replacement or Repair | Commercial Heating, Survey Only | 0 | 0 | 2025 | CI-HVC-STRE-V06-200101 |  |  | 0 | 0 | 0 | 2.4671 | 0 |  | -4941.68 | -6690 | -4941.68 | 3978.32 | -6690 |  | 0 | 0 | 0 | 6690 | 0 |  | 4941.68 | 6690 | 4941.68 | 2711.68 | 6690 |  | 0 | 0 | 0 | 0 | 0 | 0 | 0 | 0 | 0 | 0 | 0 | 0 | 0 | 2711.68 | 6690 | 2230 | 0 |  | 0 | 0 | 0 | 0 | 0 | 0 | 0 | 0 | 0 | 0 | 0 | 0 | 0 | 0 | 0 | 0 | 0 | 0 | 0 | 0 | 0 | 0 | 0 | 0 | 0 | 0 | 0 | 0 | 0 | 0 | 0 | 0 | 0 | 0 | 0 |  | 0 | 0 | 0 | 0 | 0 | 0 | 0 | 0 | 0 | 0 | 0 | 0 | 0 | 0 | 0 | 0 | 0 | 0 | 0 | 0 | 0 | 0 | 0 | 0 | 0 | 0 | 0 | 0 | 0 | 0 | 0 | 0 | 0 | 0 | 0 |  | 0 | 0 | 0 | 0 | 0 | 0 | 0 | 0 | 0 | 0 | 0 | 0 | 0 | 0 | 0 | 0 | 0 | 0 | 0 | 0 | 0 | 0 | 0 | 0 | 0 | 0 | 0 | 0 | 0 | 0 | 0 | 0 | 0 | 0 | 0 |  | 0 | 0 | 0 | 0 | 0 | 0 | 0 | 0 | 0 | 0 | 0 | 0 | 0 | 0 | 0 | 0 | 0 | 0 | 0 | 0 | 0 | 0 | 0 | 0 | 0 | 0 | 0 | 0 | 0 | 0 | 0 | 0 | 0 | 0 | 0 |  | 0 | 0 | 0 | 0 | 0 | 0 | 0 | 0 | 0 | 0 | 0 | 0 | 0 | 0 | 0 | 0 | 0 | 0 | 0 | 0 | 0 | 0 | 0 | 0 | 0 | 0 | 0 | 0 | 0 | 0 | 0 | 0 | 0 | 0 | 0 |  | 0 | 0 | 0 | 0 | 0 | 0 | 0 | 0 | 0 | 0 | 0 | 0 | 0 | 0 | 0 | 0 | 0 | 0 | 0 | 0 | 0 | 0 | 0 | 0 | 0 | 0 | 0 | 0 | 0 | 0 | 0 | 0 | 0 | 0 | 0 |  | 0 | 0 | 0 | 0 | 0 | 0 | 0 | 0 | 0 | 0 | 0 | 0 | 0 | 0 | 0 | 0 | 0 | 0 | 0 | 0 | 0 | 0 | 0 | 0 | 0 | 0 | 0 | 0 | 0 | 0 | 0 | 0 | 0 | 0 | 0 |  | 0 | 0 | 0 | 0 | 0 | 0 | 0 | 0 | 0 | 0 | 0 | 0 | 0 | 0 | 0 | 0 | 0 | 0 | 0 | 0 | 0 | 0 | 0 | 0 | 0 | 0 | 0 | 0 | 0 | 0 | 0 | 0 | 0 | 0 | 0 |  | 0 | 0 | 0 | 0 | 0 | 0 | 0 | 0 | 0 | 0 | 0 | 0 | 0 | 0 | 0 | 0 | 0 | 0 | 0 | 0 | 0 | 0 | 0 | 0 | 0 | 0 | 0 | 0 | 0 | 0 | 0 | 0 | 0 | 0 | 0 |  | 223 |  | 20 | 0 | 0 | 0 | 0 | 0 | 0 | 0 | 0 | 0 | 0 | 0 | 0 | 0 | 0 | 0 | 0 | 0 | 0 | 0 |  | 4460 |  | 0 | 0 | 6690 | 0 | 6690 |  |  | 0 | 0 | 0 | 0 | 0 |  | 0 | 0 | 0 | 0 | 0 | 0 | 0 | 0 | 0 | 0 | 0 | 0 | 0 |  | 0 | 0 | 0 | 0 | 0 | 0 | 0 |  | 0 | 0 | 0 | 0 | 0 | 0 | 0 |  | 0.608 | 0.608 | 0.608 | 0 |  | 0 | 0 | 0 | 0 | 0 | 0 | 0 | 0 | 0 |  | 0 | 0 | 0 | 0 | 0 | 0 | 0 | 0 | 0 | 0 | 0 |  | 0 | 0 | 0 | 0 | 0 | 0 | 0 | 0 | 0
2022_Business_Standard | Business_Standard_Standard Prescriptive_Natural Gas_HVAC_Commercial/Industrial_Steam Trap Replacement or Repair_High Pressure ≥125 <175 psig_0_0 | Business_Standard_Standard Prescriptive_Natural Gas_HVAC_Commercial/Industrial_Steam Trap Replacement or Repair_High Pressure ≥125 <175 psig_0_0_2022 |  | 970 |  | Business | Standard | Standard Prescriptive | Natural Gas | HVAC | Commercial/Industrial | Steam Trap Replacement or Repair | High Pressure ≥125 <175 psig | 0 | 0 | 2022 | CI-HVC-STRE-V07-210101 |  |  | 18.0396 | 10.0435 | 18.0396 | 31.9938 | 0.27565 |  | 56711.0603 | 46121.6768 | 56711.0603 | 103153.4095 | -70515.243 |  | 60039.2523 | 51221.6768 | 60039.2523 | 106481.6015 | 26834.9477 |  | 3328.192 | 5100 | 3328.192 | 3328.192 | 97350.1907 |  | 0 | 0 | 0 | 26834.9477 | 8817.5755 | 0 | 20581.9178 | 0 | 1862.4201 | 1942.3912 | 0 | 92250.1907 | 9131.4108 | 3328.192 | 5100 | 0 | 0 |  | 0 | 0 | 0 | 0 | 0 | 0 | 0 | 0 | 0 | 0 | 0 | 0 | 0 | 0 | 0 | 0 | 0 | 0 | 0 | 0 | 0 | 0 | 0 | 0 | 0 | 0 | 0 | 0 | 0 | 0 | 0 | 0 | 0 | 0 | 0 |  | 0.25741 | 0.25741 | 0.25741 | 0.25741 | 0.25741 | 0.25741 | 0 | 0 | 0 | 0 | 0 | 0 | 0 | 0 | 0 | 0 | 0 | 0 | 0 | 0 | 0 | 0 | 0 | 0 | 0 | 0 | 0 | 0 | 0 | 0 | 0 | 0 | 0 | 0 | 0 |  | 0.25741 | 0.25741 | 0.25741 | 0.25741 | 0.25741 | 0.25741 | 0 | 0 | 0 | 0 | 0 | 0 | 0 | 0 | 0 | 0 | 0 | 0 | 0 | 0 | 0 | 0 | 0 | 0 | 0 | 0 | 0 | 0 | 0 | 0 | 0 | 0 | 0 | 0 | 0 |  | 0 | 0 | 0 | 0 | 0 | 0 | 0 | 0 | 0 | 0 | 0 | 0 | 0 | 0 | 0 | 0 | 0 | 0 | 0 | 0 | 0 | 0 | 0 | 0 | 0 | 0 | 0 | 0 | 0 | 0 | 0 | 0 | 0 | 0 | 0 |  | 12129.911 | 12129.911 | 12129.911 | 12129.911 | 12129.911 | 12129.911 | 0 | 0 | 0 | 0 | 0 | 0 | 0 | 0 | 0 | 0 | 0 | 0 | 0 | 0 | 0 | 0 | 0 | 0 | 0 | 0 | 0 | 0 | 0 | 0 | 0 | 0 | 0 | 0 | 0 |  | 12129.911 | 12129.911 | 12129.911 | 12129.911 | 12129.911 | 12129.911 | 0 | 0 | 0 | 0 | 0 | 0 | 0 | 0 | 0 | 0 | 0 | 0 | 0 | 0 | 0 | 0 | 0 | 0 | 0 | 0 | 0 | 0 | 0 | 0 | 0 | 0 | 0 | 0 | 0 |  | 0 | 0 | 0 | 0 | 0 | 0 | 0 | 0 | 0 | 0 | 0 | 0 | 0 | 0 | 0 | 0 | 0 | 0 | 0 | 0 | 0 | 0 | 0 | 0 | 0 | 0 | 0 | 0 | 0 | 0 | 0 | 0 | 0 | 0 | 0 |  | 0 | 0 | 0 | 0 | 0 | 0 | 0 | 0 | 0 | 0 | 0 | 0 | 0 | 0 | 0 | 0 | 0 | 0 | 0 | 0 | 0 | 0 | 0 | 0 | 0 | 0 | 0 | 0 | 0 | 0 | 0 | 0 | 0 | 0 | 0 |  | 100120.9787 | 100120.9787 | 100120.9787 | 100120.9787 | 100120.9787 | 100120.9787 | 0 | 0 | 0 | 0 | 0 | 0 | 0 | 0 | 0 | 0 | 0 | 0 | 0 | 0 | 0 | 0 | 0 | 0 | 0 | 0 | 0 | 0 | 0 | 0 | 0 | 0 | 0 | 0 | 0 |  | 17 |  | 322 | 0 | 0 | 0 | 0 | 24.9043 | 0 | 0 | 1173.5595 | 0 | 9686.6272 | 0 | 0 | 0 | 0 | 0 | 0 | 0 | 6 | 0 |  | 5474 |  | 0 | 0 | 5100 | 0 | 5100 |  |  | 1.5445 | 0 | 72779.4661 | 0 | 600725.8724 |  | 0.42337 | 0.25741 | 0 | 0.25741 | 0 | 12129.911 | 0 | 12129.911 | 0.42337 | 19950.5115 | 2.5402 | 119703.0693 | 100120.9787 |  | 0 | 0.42337 | 0 | 0 | 19950.5115 | 0 | 164672.6624 |  | 0 | 0 | 0 | 0 | 0 | 0 | 0 |  | 0.608 | 0.608 | 0.608 | 0 |  | 0 | 0 | 0 | 0 | 0 | 0 | 0.25741 | 0 | 0 |  | 0 | 0 | 0 | 0 | 0 | 0 | 74.3995 | 0 | 0 | 74.3995 | 1.5445 |  | 0 | 0 | 0 | 0 | 0 | 0 | 0 | 0 | 0
2023_Business_Standard | Business_Standard_Standard Prescriptive_Natural Gas_HVAC_Commercial/Industrial_Steam Trap Replacement or Repair_High Pressure ≥125 <175 psig_0_0 | Business_Standard_Standard Prescriptive_Natural Gas_HVAC_Commercial/Industrial_Steam Trap Replacement or Repair_High Pressure ≥125 <175 psig_0_0_2023 |  | 970 |  | Business | Standard | Standard Prescriptive | Natural Gas | HVAC | Commercial/Industrial | Steam Trap Replacement or Repair | High Pressure ≥125 <175 psig | 0 | 0 | 2023 | CI-HVC-STRE-V07-210101 |  |  | 18.6867 | 10.4658 | 18.6867 | 33.4463 | 0.27489 |  | 58864.7247 | 48275.3412 | 58864.7247 | 107987.5394 | -74027.66 |  | 62192.9167 | 53375.3412 | 62192.9167 | 111315.7314 | 28063.5202 |  | 3328.192 | 5100 | 3328.192 | 3328.192 | 102091.1802 |  | 0 | 0 | 0 | 28063.5202 | 8817.5755 | 0 | 21529.7873 | 0 | 1842.7431 | 1939.2906 | 0 | 96991.1802 | 9224.5512 | 3328.192 | 5100 | 0 | 0 |  | 0 | 0 | 0 | 0 | 0 | 0 | 0 | 0 | 0 | 0 | 0 | 0 | 0 | 0 | 0 | 0 | 0 | 0 | 0 | 0 | 0 | 0 | 0 | 0 | 0 | 0 | 0 | 0 | 0 | 0 | 0 | 0 | 0 | 0 | 0 |  | 0 | 0.25741 | 0.25741 | 0.25741 | 0.25741 | 0.25741 | 0.25741 | 0 | 0 | 0 | 0 | 0 | 0 | 0 | 0 | 0 | 0 | 0 | 0 | 0 | 0 | 0 | 0 | 0 | 0 | 0 | 0 | 0 | 0 | 0 | 0 | 0 | 0 | 0 | 0 |  | 0 | 0.25741 | 0.25741 | 0.25741 | 0.25741 | 0.25741 | 0.25741 | 0 | 0 | 0 | 0 | 0 | 0 | 0 | 0 | 0 | 0 | 0 | 0 | 0 | 0 | 0 | 0 | 0 | 0 | 0 | 0 | 0 | 0 | 0 | 0 | 0 | 0 | 0 | 0 |  | 0 | 0 | 0 | 0 | 0 | 0 | 0 | 0 | 0 | 0 | 0 | 0 | 0 | 0 | 0 | 0 | 0 | 0 | 0 | 0 | 0 | 0 | 0 | 0 | 0 | 0 | 0 | 0 | 0 | 0 | 0 | 0 | 0 | 0 | 0 |  | 0 | 12129.911 | 12129.911 | 12129.911 | 12129.911 | 12129.911 | 12129.911 | 0 | 0 | 0 | 0 | 0 | 0 | 0 | 0 | 0 | 0 | 0 | 0 | 0 | 0 | 0 | 0 | 0 | 0 | 0 | 0 | 0 | 0 | 0 | 0 | 0 | 0 | 0 | 0 |  | 0 | 12129.911 | 12129.911 | 12129.911 | 12129.911 | 12129.911 | 12129.911 | 0 | 0 | 0 | 0 | 0 | 0 | 0 | 0 | 0 | 0 | 0 | 0 | 0 | 0 | 0 | 0 | 0 | 0 | 0 | 0 | 0 | 0 | 0 | 0 | 0 | 0 | 0 | 0 |  | 0 | 0 | 0 | 0 | 0 | 0 | 0 | 0 | 0 | 0 | 0 | 0 | 0 | 0 | 0 | 0 | 0 | 0 | 0 | 0 | 0 | 0 | 0 | 0 | 0 | 0 | 0 | 0 | 0 | 0 | 0 | 0 | 0 | 0 | 0 |  | 0 | 0 | 0 | 0 | 0 | 0 | 0 | 0 | 0 | 0 | 0 | 0 | 0 | 0 | 0 | 0 | 0 | 0 | 0 | 0 | 0 | 0 | 0 | 0 | 0 | 0 | 0 | 0 | 0 | 0 | 0 | 0 | 0 | 0 | 0 |  | 0 | 100120.9787 | 100120.9787 | 100120.9787 | 100120.9787 | 100120.9787 | 100120.9787 | 0 | 0 | 0 | 0 | 0 | 0 | 0 | 0 | 0 | 0 | 0 | 0 | 0 | 0 | 0 | 0 | 0 | 0 | 0 | 0 | 0 | 0 | 0 | 0 | 0 | 0 | 0 | 0 |  | 17 |  | 322 | 0 | 0 | 0 | 0 | 24.9043 | 0 | 0 | 1173.5595 | 0 | 9686.6272 | 0 | 0 | 0 | 0 | 0 | 0 | 0 | 6 | 0 |  | 5474 |  | 0 | 0 | 5100 | 0 | 5100 |  |  | 1.5445 | 0 | 72779.4661 | 0 | 600725.8724 |  | 0.42337 | 0.25741 | 0 | 0.25741 | 0 | 12129.911 | 0 | 12129.911 | 0.42337 | 19950.5115 | 2.5402 | 119703.0693 | 100120.9787 |  | 0 | 0.42337 | 0 | 0 | 19950.5115 | 0 | 164672.6624 |  | 0 | 0 | 0 | 0 | 0 | 0 | 0 |  | 0.608 | 0.608 | 0.608 | 0 |  | 0 | 0 | 0 | 0 | 0 | 0 | 0 | 0.25741 | 0 |  | 0 | 0 | 0 | 0 | 0 | 0 | 0 | 75.8205 | 0 | 75.8205 | 1.5445 |  | 0 | 0 | 0 | 0 | 0 | 0 | 0 | 0 | 0
2024_Business_Standard | Business_Standard_Standard Prescriptive_Natural Gas_HVAC_Commercial/Industrial_Steam Trap Replacement or Repair_High Pressure ≥125 <175 psig_0_0 | Business_Standard_Standard Prescriptive_Natural Gas_HVAC_Commercial/Industrial_Steam Trap Replacement or Repair_High Pressure ≥125 <175 psig_0_0_2024 |  | 970 |  | Business | Standard | Standard Prescriptive | Natural Gas | HVAC | Commercial/Industrial | Steam Trap Replacement or Repair | High Pressure ≥125 <175 psig | 0 | 0 | 2024 | CI-HVC-STRE-V07-210101 |  |  | 19.3443 | 10.8949 | 19.3443 | 34.963 | 0.27378 |  | 61053.4639 | 50464.0804 | 61053.4639 | 113035.2627 | -77738.215 |  | 64381.6559 | 55564.0804 | 64381.6559 | 116363.4547 | 29306.5981 |  | 3328.192 | 5100 | 3328.192 | 3328.192 | 107044.8131 |  | 0 | 0 | 0 | 29306.5981 | 8817.5755 | 0 | 22477.6567 | 0 | 1844.9512 | 1934.8743 | 0 | 101944.8131 | 9318.6416 | 3328.192 | 5100 | 0 | 0 |  | 0 | 0 | 0 | 0 | 0 | 0 | 0 | 0 | 0 | 0 | 0 | 0 | 0 | 0 | 0 | 0 | 0 | 0 | 0 | 0 | 0 | 0 | 0 | 0 | 0 | 0 | 0 | 0 | 0 | 0 | 0 | 0 | 0 | 0 | 0 |  | 0 | 0 | 0.25741 | 0.25741 | 0.25741 | 0.25741 | 0.25741 | 0.25741 | 0 | 0 | 0 | 0 | 0 | 0 | 0 | 0 | 0 | 0 | 0 | 0 | 0 | 0 | 0 | 0 | 0 | 0 | 0 | 0 | 0 | 0 | 0 | 0 | 0 | 0 | 0 |  | 0 | 0 | 0.25741 | 0.25741 | 0.25741 | 0.25741 | 0.25741 | 0.25741 | 0 | 0 | 0 | 0 | 0 | 0 | 0 | 0 | 0 | 0 | 0 | 0 | 0 | 0 | 0 | 0 | 0 | 0 | 0 | 0 | 0 | 0 | 0 | 0 | 0 | 0 | 0 |  | 0 | 0 | 0 | 0 | 0 | 0 | 0 | 0 | 0 | 0 | 0 | 0 | 0 | 0 | 0 | 0 | 0 | 0 | 0 | 0 | 0 | 0 | 0 | 0 | 0 | 0 | 0 | 0 | 0 | 0 | 0 | 0 | 0 | 0 | 0 |  | 0 | 0 | 12129.911 | 12129.911 | 12129.911 | 12129.911 | 12129.911 | 12129.911 | 0 | 0 | 0 | 0 | 0 | 0 | 0 | 0 | 0 | 0 | 0 | 0 | 0 | 0 | 0 | 0 | 0 | 0 | 0 | 0 | 0 | 0 | 0 | 0 | 0 | 0 | 0 |  | 0 | 0 | 12129.911 | 12129.911 | 12129.911 | 12129.911 | 12129.911 | 12129.911 | 0 | 0 | 0 | 0 | 0 | 0 | 0 | 0 | 0 | 0 | 0 | 0 | 0 | 0 | 0 | 0 | 0 | 0 | 0 | 0 | 0 | 0 | 0 | 0 | 0 | 0 | 0 |  | 0 | 0 | 0 | 0 | 0 | 0 | 0 | 0 | 0 | 0 | 0 | 0 | 0 | 0 | 0 | 0 | 0 | 0 | 0 | 0 | 0 | 0 | 0 | 0 | 0 | 0 | 0 | 0 | 0 | 0 | 0 | 0 | 0 | 0 | 0 |  | 0 | 0 | 0 | 0 | 0 | 0 | 0 | 0 | 0 | 0 | 0 | 0 | 0 | 0 | 0 | 0 | 0 | 0 | 0 | 0 | 0 | 0 | 0 | 0 | 0 | 0 | 0 | 0 | 0 | 0 | 0 | 0 | 0 | 0 | 0 |  | 0 | 0 | 100120.9787 | 100120.9787 | 100120.9787 | 100120.9787 | 100120.9787 | 100120.9787 | 0 | 0 | 0 | 0 | 0 | 0 | 0 | 0 | 0 | 0 | 0 | 0 | 0 | 0 | 0 | 0 | 0 | 0 | 0 | 0 | 0 | 0 | 0 | 0 | 0 | 0 | 0 |  | 17 |  | 322 | 0 | 0 | 0 | 0 | 24.9043 | 0 | 0 | 1173.5595 | 0 | 9686.6272 | 0 | 0 | 0 | 0 | 0 | 0 | 0 | 6 | 0 |  | 5474 |  | 0 | 0 | 5100 | 0 | 5100 |  |  | 1.5445 | 0 | 72779.4661 | 0 | 600725.8724 |  | 0.42337 | 0.25741 | 0 | 0.25741 | 0 | 12129.911 | 0 | 12129.911 | 0.42337 | 19950.5115 | 2.5402 | 119703.0693 | 100120.9787 |  | 0 | 0.42337 | 0 | 0 | 19950.5115 | 0 | 164672.6624 |  | 0 | 0 | 0 | 0 | 0 | 0 | 0 |  | 0.608 | 0.608 | 0.608 | 0 |  | 0 | 0 | 0 | 0 | 0 | 0 | 0 | 0 | 0.25741 |  | 0 | 0 | 0 | 0 | 0 | 0 | 0 | 0 | 77.2687 | 77.2687 | 1.5445 |  | 0 | 0 | 0 | 0 | 0 | 0 | 0 | 0 | 0
2025_Business_Standard | Business_Standard_Standard Prescriptive_Natural Gas_HVAC_Commercial/Industrial_Steam Trap Replacement or Repair_High Pressure ≥125 <175 psig_0_0 | Business_Standard_Standard Prescriptive_Natural Gas_HVAC_Commercial/Industrial_Steam Trap Replacement or Repair_High Pressure ≥125 <175 psig_0_0_2025 |  | 970 |  | Business | Standard | Standard Prescriptive | Natural Gas | HVAC | Commercial/Industrial | Steam Trap Replacement or Repair | High Pressure ≥125 <175 psig | 0 | 0 | 2025 | CI-HVC-STRE-V07-210101 |  |  | 19.97 | 11.3032 | 19.97 | 36.5558 | 0.27121 |  | 63135.6932 | 52546.3097 | 63135.6932 | 118336.4884 | -81807.77 |  | 66463.8852 | 57646.3097 | 66463.8852 | 121664.6804 | 30443.2187 |  | 3328.192 | 5100 | 3328.192 | 3328.192 | 112250.9886 |  | 0 | 0 | 0 | 30443.2187 | 8817.5755 | 0 | 23425.5262 | 0 | 1847.2119 | 1930.3529 | 0 | 107150.9886 | 9413.6918 | 3328.192 | 5100 | 0 | 0 |  | 0 | 0 | 0 | 0 | 0 | 0 | 0 | 0 | 0 | 0 | 0 | 0 | 0 | 0 | 0 | 0 | 0 | 0 | 0 | 0 | 0 | 0 | 0 | 0 | 0 | 0 | 0 | 0 | 0 | 0 | 0 | 0 | 0 | 0 | 0 |  | 0 | 0 | 0 | 0.25741 | 0.25741 | 0.25741 | 0.25741 | 0.25741 | 0.25741 | 0 | 0 | 0 | 0 | 0 | 0 | 0 | 0 | 0 | 0 | 0 | 0 | 0 | 0 | 0 | 0 | 0 | 0 | 0 | 0 | 0 | 0 | 0 | 0 | 0 | 0 |  | 0 | 0 | 0 | 0.25741 | 0.25741 | 0.25741 | 0.25741 | 0.25741 | 0.25741 | 0 | 0 | 0 | 0 | 0 | 0 | 0 | 0 | 0 | 0 | 0 | 0 | 0 | 0 | 0 | 0 | 0 | 0 | 0 | 0 | 0 | 0 | 0 | 0 | 0 | 0 |  | 0 | 0 | 0 | 0 | 0 | 0 | 0 | 0 | 0 | 0 | 0 | 0 | 0 | 0 | 0 | 0 | 0 | 0 | 0 | 0 | 0 | 0 | 0 | 0 | 0 | 0 | 0 | 0 | 0 | 0 | 0 | 0 | 0 | 0 | 0 |  | 0 | 0 | 0 | 12129.911 | 12129.911 | 12129.911 | 12129.911 | 12129.911 | 12129.911 | 0 | 0 | 0 | 0 | 0 | 0 | 0 | 0 | 0 | 0 | 0 | 0 | 0 | 0 | 0 | 0 | 0 | 0 | 0 | 0 | 0 | 0 | 0 | 0 | 0 | 0 |  | 0 | 0 | 0 | 12129.911 | 12129.911 | 12129.911 | 12129.911 | 12129.911 | 12129.911 | 0 | 0 | 0 | 0 | 0 | 0 | 0 | 0 | 0 | 0 | 0 | 0 | 0 | 0 | 0 | 0 | 0 | 0 | 0 | 0 | 0 | 0 | 0 | 0 | 0 | 0 |  | 0 | 0 | 0 | 0 | 0 | 0 | 0 | 0 | 0 | 0 | 0 | 0 | 0 | 0 | 0 | 0 | 0 | 0 | 0 | 0 | 0 | 0 | 0 | 0 | 0 | 0 | 0 | 0 | 0 | 0 | 0 | 0 | 0 | 0 | 0 |  | 0 | 0 | 0 | 0 | 0 | 0 | 0 | 0 | 0 | 0 | 0 | 0 | 0 | 0 | 0 | 0 | 0 | 0 | 0 | 0 | 0 | 0 | 0 | 0 | 0 | 0 | 0 | 0 | 0 | 0 | 0 | 0 | 0 | 0 | 0 |  | 0 | 0 | 0 | 100120.9787 | 100120.9787 | 100120.9787 | 100120.9787 | 100120.9787 | 100120.9787 | 0 | 0 | 0 | 0 | 0 | 0 | 0 | 0 | 0 | 0 | 0 | 0 | 0 | 0 | 0 | 0 | 0 | 0 | 0 | 0 | 0 | 0 | 0 | 0 | 0 | 0 |  | 17 |  | 322 | 0 | 0 | 0 | 0 | 24.9043 | 0 | 0 | 1173.5595 | 0 | 9686.6272 | 0 | 0 | 0 | 0 | 0 | 0 | 0 | 6 | 0 |  | 5474 |  | 0 | 0 | 5100 | 0 | 5100 |  |  | 1.5445 | 0 | 72779.4661 | 0 | 600725.8724 |  | 0.42337 | 0.25741 | 0 | 0.25741 | 0 | 12129.911 | 0 | 12129.911 | 0.42337 | 19950.5115 | 2.5402 | 119703.0693 | 100120.9787 |  | 0 | 0.42337 | 0 | 0 | 19950.5115 | 0 | 164672.6624 |  | 0 | 0 | 0 | 0 | 0 | 0 | 0 |  | 0.608 | 0.608 | 0.608 | 0 |  | 0 | 0 | 0 | 0 | 0 | 0 | 0 | 0 | 0 |  | 0 | 0 | 0 | 0 | 0 | 0 | 0 | 0 | 0 | 0 | 1.5445 |  | 0 | 0 | 0 | 0 | 0 | 0 | 0 | 0 | 0
2022_Business_Standard | Business_Standard_Standard Prescriptive_Natural Gas_HVAC_Commercial/Industrial_Steam Trap Replacement or Repair_High Pressure ≥175 <250 psig_0_0 | Business_Standard_Standard Prescriptive_Natural Gas_HVAC_Commercial/Industrial_Steam Trap Replacement or Repair_High Pressure ≥175 <250 psig_0_0_2022 |  | 971 |  | Business | Standard | Standard Prescriptive | Natural Gas | HVAC | Commercial/Industrial | Steam Trap Replacement or Repair | High Pressure ≥175 <250 psig | 0 | 0 | 2022 | CI-HVC-STRE-V07-210101 |  |  | 18.7052 | 10.1737 | 18.7052 | 37.5783 | 0.27584 |  | 4514.1242 | 3669.468 | 4514.1242 | 8228.6649 | -5597.1208 |  | 4769.0842 | 4069.468 | 4769.0842 | 8453.6249 | 2131.9873 |  | 254.96 | 400 | 254.96 | 224.96 | 7729.108 |  | 0 | 0 | 0 | 2131.9873 | 699.6161 | 0 | 1635.1955 | 0 | 147.9659 | 154.3194 | 0 | 7329.108 | 724.5169 | 224.96 | 400 | 30 | 0 |  | 0 | 0 | 0 | 0 | 0 | 0 | 0 | 0 | 0 | 0 | 0 | 0 | 0 | 0 | 0 | 0 | 0 | 0 | 0 | 0 | 0 | 0 | 0 | 0 | 0 | 0 | 0 | 0 | 0 | 0 | 0 | 0 | 0 | 0 | 0 |  | 0.020424 | 0.020424 | 0.020424 | 0.020424 | 0.020424 | 0.020424 | 0 | 0 | 0 | 0 | 0 | 0 | 0 | 0 | 0 | 0 | 0 | 0 | 0 | 0 | 0 | 0 | 0 | 0 | 0 | 0 | 0 | 0 | 0 | 0 | 0 | 0 | 0 | 0 | 0 |  | 0.020424 | 0.020424 | 0.020424 | 0.020424 | 0.020424 | 0.020424 | 0 | 0 | 0 | 0 | 0 | 0 | 0 | 0 | 0 | 0 | 0 | 0 | 0 | 0 | 0 | 0 | 0 | 0 | 0 | 0 | 0 | 0 | 0 | 0 | 0 | 0 | 0 | 0 | 0 |  | 0 | 0 | 0 | 0 | 0 | 0 | 0 | 0 | 0 | 0 | 0 | 0 | 0 | 0 | 0 | 0 | 0 | 0 | 0 | 0 | 0 | 0 | 0 | 0 | 0 | 0 | 0 | 0 | 0 | 0 | 0 | 0 | 0 | 0 | 0 |  | 963.6991 | 963.6991 | 963.6991 | 963.6991 | 963.6991 | 963.6991 | 0 | 0 | 0 | 0 | 0 | 0 | 0 | 0 | 0 | 0 | 0 | 0 | 0 | 0 | 0 | 0 | 0 | 0 | 0 | 0 | 0 | 0 | 0 | 0 | 0 | 0 | 0 | 0 | 0 |  | 963.6991 | 963.6991 | 963.6991 | 963.6991 | 963.6991 | 963.6991 | 0 | 0 | 0 | 0 | 0 | 0 | 0 | 0 | 0 | 0 | 0 | 0 | 0 | 0 | 0 | 0 | 0 | 0 | 0 | 0 | 0 | 0 | 0 | 0 | 0 | 0 | 0 | 0 | 0 |  | 0 | 0 | 0 | 0 | 0 | 0 | 0 | 0 | 0 | 0 | 0 | 0 | 0 | 0 | 0 | 0 | 0 | 0 | 0 | 0 | 0 | 0 | 0 | 0 | 0 | 0 | 0 | 0 | 0 | 0 | 0 | 0 | 0 | 0 | 0 |  | 0 | 0 | 0 | 0 | 0 | 0 | 0 | 0 | 0 | 0 | 0 | 0 | 0 | 0 | 0 | 0 | 0 | 0 | 0 | 0 | 0 | 0 | 0 | 0 | 0 | 0 | 0 | 0 | 0 | 0 | 0 | 0 | 0 | 0 | 0 |  | 7943.9354 | 7943.9354 | 7943.9354 | 7943.9354 | 7943.9354 | 7943.9354 | 0 | 0 | 0 | 0 | 0 | 0 | 0 | 0 | 0 | 0 | 0 | 0 | 0 | 0 | 0 | 0 | 0 | 0 | 0 | 0 | 0 | 0 | 0 | 0 | 0 | 0 | 0 | 0 | 0 |  | 1 |  | 370 | 0 | 0 | 0 | 0 | 33.5919 | 0 | 0 | 1585.0315 | 0 | 13065.6832 | 0 | 0 | 0 | 0 | 0 | 0 | 0 | 6 | 0 |  | 370 |  | 0 | 0 | 400 | 0 | 400 |  |  | 0.12254 | 0 | 5782.1948 | 0 | 47663.6123 |  | 0.033592 | 0.020424 | 0 | 0.020424 | 0 | 963.6991 | 0 | 963.6991 | 0.033592 | 1585.0315 | 0.20155 | 9510.1888 | 7943.9354 |  | 0 | 0.033592 | 0 | 0 | 1585.0315 | 0 | 13065.6832 |  | 0 | 0 | 0 | 0 | 0 | 0 | 0 |  | 0.608 | 0.608 | 0.608 | 0 |  | 0 | 0 | 0 | 0 | 0 | 0 | 0.020424 | 0 | 0 |  | 0 | 0 | 0 | 0 | 0 | 0 | 5.9031 | 0 | 0 | 5.9031 | 0.12254 |  | 0 | 0 | 0 | 0 | 0 | 0 | 0 | 0 | 0
2023_Business_Standard | Business_Standard_Standard Prescriptive_Natural Gas_HVAC_Commercial/Industrial_Steam Trap Replacement or Repair_High Pressure ≥175 <250 psig_0_0 | Business_Standard_Standard Prescriptive_Natural Gas_HVAC_Commercial/Industrial_Steam Trap Replacement or Repair_High Pressure ≥175 <250 psig_0_0_2023 |  | 971 |  | Business | Standard | Standard Prescriptive | Natural Gas | HVAC | Commercial/Industrial | Steam Trap Replacement or Repair | High Pressure ≥175 <250 psig | 0 | 0 | 2023 | CI-HVC-STRE-V07-210101 |  |  | 19.3763 | 10.6014 | 19.3763 | 39.2856 | 0.27506 |  | 4685.2288 | 3840.5727 | 4685.2288 | 8612.7179 | -5876.1758 |  | 4940.1888 | 4240.5727 | 4940.1888 | 8837.6779 | 2229.5951 |  | 254.96 | 400 | 254.96 | 224.96 | 8105.7709 |  | 0 | 0 | 0 | 2229.5951 | 699.6161 | 0 | 1710.502 | 0 | 146.4026 | 154.0731 | 0 | 7705.7709 | 731.9069 | 224.96 | 400 | 30 | 0 |  | 0 | 0 | 0 | 0 | 0 | 0 | 0 | 0 | 0 | 0 | 0 | 0 | 0 | 0 | 0 | 0 | 0 | 0 | 0 | 0 | 0 | 0 | 0 | 0 | 0 | 0 | 0 | 0 | 0 | 0 | 0 | 0 | 0 | 0 | 0 |  | 0 | 0.020424 | 0.020424 | 0.020424 | 0.020424 | 0.020424 | 0.020424 | 0 | 0 | 0 | 0 | 0 | 0 | 0 | 0 | 0 | 0 | 0 | 0 | 0 | 0 | 0 | 0 | 0 | 0 | 0 | 0 | 0 | 0 | 0 | 0 | 0 | 0 | 0 | 0 |  | 0 | 0.020424 | 0.020424 | 0.020424 | 0.020424 | 0.020424 | 0.020424 | 0 | 0 | 0 | 0 | 0 | 0 | 0 | 0 | 0 | 0 | 0 | 0 | 0 | 0 | 0 | 0 | 0 | 0 | 0 | 0 | 0 | 0 | 0 | 0 | 0 | 0 | 0 | 0 |  | 0 | 0 | 0 | 0 | 0 | 0 | 0 | 0 | 0 | 0 | 0 | 0 | 0 | 0 | 0 | 0 | 0 | 0 | 0 | 0 | 0 | 0 | 0 | 0 | 0 | 0 | 0 | 0 | 0 | 0 | 0 | 0 | 0 | 0 | 0 |  | 0 | 963.6991 | 963.6991 | 963.6991 | 963.6991 | 963.6991 | 963.6991 | 0 | 0 | 0 | 0 | 0 | 0 | 0 | 0 | 0 | 0 | 0 | 0 | 0 | 0 | 0 | 0 | 0 | 0 | 0 | 0 | 0 | 0 | 0 | 0 | 0 | 0 | 0 | 0 |  | 0 | 963.6991 | 963.6991 | 963.6991 | 963.6991 | 963.6991 | 963.6991 | 0 | 0 | 0 | 0 | 0 | 0 | 0 | 0 | 0 | 0 | 0 | 0 | 0 | 0 | 0 | 0 | 0 | 0 | 0 | 0 | 0 | 0 | 0 | 0 | 0 | 0 | 0 | 0 |  | 0 | 0 | 0 | 0 | 0 | 0 | 0 | 0 | 0 | 0 | 0 | 0 | 0 | 0 | 0 | 0 | 0 | 0 | 0 | 0 | 0 | 0 | 0 | 0 | 0 | 0 | 0 | 0 | 0 | 0 | 0 | 0 | 0 | 0 | 0 |  | 0 | 0 | 0 | 0 | 0 | 0 | 0 | 0 | 0 | 0 | 0 | 0 | 0 | 0 | 0 | 0 | 0 | 0 | 0 | 0 | 0 | 0 | 0 | 0 | 0 | 0 | 0 | 0 | 0 | 0 | 0 | 0 | 0 | 0 | 0 |  | 0 | 7943.9354 | 7943.9354 | 7943.9354 | 7943.9354 | 7943.9354 | 7943.9354 | 0 | 0 | 0 | 0 | 0 | 0 | 0 | 0 | 0 | 0 | 0 | 0 | 0 | 0 | 0 | 0 | 0 | 0 | 0 | 0 | 0 | 0 | 0 | 0 | 0 | 0 | 0 | 0 |  | 1 |  | 370 | 0 | 0 | 0 | 0 | 33.5919 | 0 | 0 | 1585.0315 | 0 | 13065.6832 | 0 | 0 | 0 | 0 | 0 | 0 | 0 | 6 | 0 |  | 370 |  | 0 | 0 | 400 | 0 | 400 |  |  | 0.12254 | 0 | 5782.1948 | 0 | 47663.6123 |  | 0.033592 | 0.020424 | 0 | 0.020424 | 0 | 963.6991 | 0 | 963.6991 | 0.033592 | 1585.0315 | 0.20155 | 9510.1888 | 7943.9354 |  | 0 | 0.033592 | 0 | 0 | 1585.0315 | 0 | 13065.6832 |  | 0 | 0 | 0 | 0 | 0 | 0 | 0 |  | 0.608 | 0.608 | 0.608 | 0 |  | 0 | 0 | 0 | 0 | 0 | 0 | 0 | 0.020424 | 0 |  | 0 | 0 | 0 | 0 | 0 | 0 | 0 | 6.0159 | 0 | 6.0159 | 0.12254 |  | 0 | 0 | 0 | 0 | 0 | 0 | 0 | 0 | 0
2024_Business_Standard | Business_Standard_Standard Prescriptive_Natural Gas_HVAC_Commercial/Industrial_Steam Trap Replacement or Repair_High Pressure ≥175 <250 psig_0_0 | Business_Standard_Standard Prescriptive_Natural Gas_HVAC_Commercial/Industrial_Steam Trap Replacement or Repair_High Pressure ≥175 <250 psig_0_0_2024 |  | 971 |  | Business | Standard | Standard Prescriptive | Natural Gas | HVAC | Commercial/Industrial | Steam Trap Replacement or Repair | High Pressure ≥175 <250 psig | 0 | 0 | 2024 | CI-HVC-STRE-V07-210101 |  |  | 20.0584 | 11.0362 | 20.0584 | 41.0682 | 0.27395 |  | 4859.1201 | 4014.464 | 4859.1201 | 9013.7403 | -6170.9726 |  | 5114.0801 | 4414.464 | 5114.0801 | 9238.7003 | 2328.3553 |  | 254.96 | 400 | 254.96 | 224.96 | 8499.328 |  | 0 | 0 | 0 | 2328.3553 | 699.6161 | 0 | 1785.8085 | 0 | 146.578 | 153.7222 | 0 | 8099.328 | 739.3724 | 224.96 | 400 | 30 | 0 |  | 0 | 0 | 0 | 0 | 0 | 0 | 0 | 0 | 0 | 0 | 0 | 0 | 0 | 0 | 0 | 0 | 0 | 0 | 0 | 0 | 0 | 0 | 0 | 0 | 0 | 0 | 0 | 0 | 0 | 0 | 0 | 0 | 0 | 0 | 0 |  | 0 | 0 | 0.020424 | 0.020424 | 0.020424 | 0.020424 | 0.020424 | 0.020424 | 0 | 0 | 0 | 0 | 0 | 0 | 0 | 0 | 0 | 0 | 0 | 0 | 0 | 0 | 0 | 0 | 0 | 0 | 0 | 0 | 0 | 0 | 0 | 0 | 0 | 0 | 0 |  | 0 | 0 | 0.020424 | 0.020424 | 0.020424 | 0.020424 | 0.020424 | 0.020424 | 0 | 0 | 0 | 0 | 0 | 0 | 0 | 0 | 0 | 0 | 0 | 0 | 0 | 0 | 0 | 0 | 0 | 0 | 0 | 0 | 0 | 0 | 0 | 0 | 0 | 0 | 0 |  | 0 | 0 | 0 | 0 | 0 | 0 | 0 | 0 | 0 | 0 | 0 | 0 | 0 | 0 | 0 | 0 | 0 | 0 | 0 | 0 | 0 | 0 | 0 | 0 | 0 | 0 | 0 | 0 | 0 | 0 | 0 | 0 | 0 | 0 | 0 |  | 0 | 0 | 963.6991 | 963.6991 | 963.6991 | 963.6991 | 963.6991 | 963.6991 | 0 | 0 | 0 | 0 | 0 | 0 | 0 | 0 | 0 | 0 | 0 | 0 | 0 | 0 | 0 | 0 | 0 | 0 | 0 | 0 | 0 | 0 | 0 | 0 | 0 | 0 | 0 |  | 0 | 0 | 963.6991 | 963.6991 | 963.6991 | 963.6991 | 963.6991 | 963.6991 | 0 | 0 | 0 | 0 | 0 | 0 | 0 | 0 | 0 | 0 | 0 | 0 | 0 | 0 | 0 | 0 | 0 | 0 | 0 | 0 | 0 | 0 | 0 | 0 | 0 | 0 | 0 |  | 0 | 0 | 0 | 0 | 0 | 0 | 0 | 0 | 0 | 0 | 0 | 0 | 0 | 0 | 0 | 0 | 0 | 0 | 0 | 0 | 0 | 0 | 0 | 0 | 0 | 0 | 0 | 0 | 0 | 0 | 0 | 0 | 0 | 0 | 0 |  | 0 | 0 | 0 | 0 | 0 | 0 | 0 | 0 | 0 | 0 | 0 | 0 | 0 | 0 | 0 | 0 | 0 | 0 | 0 | 0 | 0 | 0 | 0 | 0 | 0 | 0 | 0 | 0 | 0 | 0 | 0 | 0 | 0 | 0 | 0 |  | 0 | 0 | 7943.9354 | 7943.9354 | 7943.9354 | 7943.9354 | 7943.9354 | 7943.9354 | 0 | 0 | 0 | 0 | 0 | 0 | 0 | 0 | 0 | 0 | 0 | 0 | 0 | 0 | 0 | 0 | 0 | 0 | 0 | 0 | 0 | 0 | 0 | 0 | 0 | 0 | 0 |  | 1 |  | 370 | 0 | 0 | 0 | 0 | 33.5919 | 0 | 0 | 1585.0315 | 0 | 13065.6832 | 0 | 0 | 0 | 0 | 0 | 0 | 0 | 6 | 0 |  | 370 |  | 0 | 0 | 400 | 0 | 400 |  |  | 0.12254 | 0 | 5782.1948 | 0 | 47663.6123 |  | 0.033592 | 0.020424 | 0 | 0.020424 | 0 | 963.6991 | 0 | 963.6991 | 0.033592 | 1585.0315 | 0.20155 | 9510.1888 | 7943.9354 |  | 0 | 0.033592 | 0 | 0 | 1585.0315 | 0 | 13065.6832 |  | 0 | 0 | 0 | 0 | 0 | 0 | 0 |  | 0.608 | 0.608 | 0.608 | 0 |  | 0 | 0 | 0 | 0 | 0 | 0 | 0 | 0 | 0.020424 |  | 0 | 0 | 0 | 0 | 0 | 0 | 0 | 0 | 6.1308 | 6.1308 | 0.12254 |  | 0 | 0 | 0 | 0 | 0 | 0 | 0 | 0 | 0
2025_Business_Standard | Business_Standard_Standard Prescriptive_Natural Gas_HVAC_Commercial/Industrial_Steam Trap Replacement or Repair_High Pressure ≥175 <250 psig_0_0 | Business_Standard_Standard Prescriptive_Natural Gas_HVAC_Commercial/Industrial_Steam Trap Replacement or Repair_High Pressure ≥175 <250 psig_0_0_2025 |  | 971 |  | Business | Standard | Standard Prescriptive | Natural Gas | HVAC | Commercial/Industrial | Steam Trap Replacement or Repair | High Pressure ≥175 <250 psig | 0 | 0 | 2025 | CI-HVC-STRE-V07-210101 |  |  | 20.7072 | 11.4497 | 20.7072 | 42.9404 | 0.27136 |  | 5024.5494 | 4179.8933 | 5024.5494 | 9434.903 | -6494.2913 |  | 5279.5094 | 4579.8933 | 5279.5094 | 9659.863 | 2418.6577 |  | 254.96 | 400 | 254.96 | 224.96 | 8912.949 |  | 0 | 0 | 0 | 2418.6577 | 699.6161 | 0 | 1861.115 | 0 | 146.7576 | 153.363 | 0 | 8512.949 | 746.914 | 224.96 | 400 | 30 | 0 |  | 0 | 0 | 0 | 0 | 0 | 0 | 0 | 0 | 0 | 0 | 0 | 0 | 0 | 0 | 0 | 0 | 0 | 0 | 0 | 0 | 0 | 0 | 0 | 0 | 0 | 0 | 0 | 0 | 0 | 0 | 0 | 0 | 0 | 0 | 0 |  | 0 | 0 | 0 | 0.020424 | 0.020424 | 0.020424 | 0.020424 | 0.020424 | 0.020424 | 0 | 0 | 0 | 0 | 0 | 0 | 0 | 0 | 0 | 0 | 0 | 0 | 0 | 0 | 0 | 0 | 0 | 0 | 0 | 0 | 0 | 0 | 0 | 0 | 0 | 0 |  | 0 | 0 | 0 | 0.020424 | 0.020424 | 0.020424 | 0.020424 | 0.020424 | 0.020424 | 0 | 0 | 0 | 0 | 0 | 0 | 0 | 0 | 0 | 0 | 0 | 0 | 0 | 0 | 0 | 0 | 0 | 0 | 0 | 0 | 0 | 0 | 0 | 0 | 0 | 0 |  | 0 | 0 | 0 | 0 | 0 | 0 | 0 | 0 | 0 | 0 | 0 | 0 | 0 | 0 | 0 | 0 | 0 | 0 | 0 | 0 | 0 | 0 | 0 | 0 | 0 | 0 | 0 | 0 | 0 | 0 | 0 | 0 | 0 | 0 | 0 |  | 0 | 0 | 0 | 963.6991 | 963.6991 | 963.6991 | 963.6991 | 963.6991 | 963.6991 | 0 | 0 | 0 | 0 | 0 | 0 | 0 | 0 | 0 | 0 | 0 | 0 | 0 | 0 | 0 | 0 | 0 | 0 | 0 | 0 | 0 | 0 | 0 | 0 | 0 | 0 |  | 0 | 0 | 0 | 963.6991 | 963.6991 | 963.6991 | 963.6991 | 963.6991 | 963.6991 | 0 | 0 | 0 | 0 | 0 | 0 | 0 | 0 | 0 | 0 | 0 | 0 | 0 | 0 | 0 | 0 | 0 | 0 | 0 | 0 | 0 | 0 | 0 | 0 | 0 | 0 |  | 0 | 0 | 0 | 0 | 0 | 0 | 0 | 0 | 0 | 0 | 0 | 0 | 0 | 0 | 0 | 0 | 0 | 0 | 0 | 0 | 0 | 0 | 0 | 0 | 0 | 0 | 0 | 0 | 0 | 0 | 0 | 0 | 0 | 0 | 0 |  | 0 | 0 | 0 | 0 | 0 | 0 | 0 | 0 | 0 | 0 | 0 | 0 | 0 | 0 | 0 | 0 | 0 | 0 | 0 | 0 | 0 | 0 | 0 | 0 | 0 | 0 | 0 | 0 | 0 | 0 | 0 | 0 | 0 | 0 | 0 |  | 0 | 0 | 0 | 7943.9354 | 7943.9354 | 7943.9354 | 7943.9354 | 7943.9354 | 7943.9354 | 0 | 0 | 0 | 0 | 0 | 0 | 0 | 0 | 0 | 0 | 0 | 0 | 0 | 0 | 0 | 0 | 0 | 0 | 0 | 0 | 0 | 0 | 0 | 0 | 0 | 0 |  | 1 |  | 370 | 0 | 0 | 0 | 0 | 33.5919 | 0 | 0 | 1585.0315 | 0 | 13065.6832 | 0 | 0 | 0 | 0 | 0 | 0 | 0 | 6 | 0 |  | 370 |  | 0 | 0 | 400 | 0 | 400 |  |  | 0.12254 | 0 | 5782.1948 | 0 | 47663.6123 |  | 0.033592 | 0.020424 | 0 | 0.020424 | 0 | 963.6991 | 0 | 963.6991 | 0.033592 | 1585.0315 | 0.20155 | 9510.1888 | 7943.9354 |  | 0 | 0.033592 | 0 | 0 | 1585.0315 | 0 | 13065.6832 |  | 0 | 0 | 0 | 0 | 0 | 0 | 0 |  | 0.608 | 0.608 | 0.608 | 0 |  | 0 | 0 | 0 | 0 | 0 | 0 | 0 | 0 | 0 |  | 0 | 0 | 0 | 0 | 0 | 0 | 0 | 0 | 0 | 0 | 0.12254 |  | 0 | 0 | 0 | 0 | 0 | 0 | 0 | 0 | 0
2022_Business_Standard | Business_Standard_Standard Prescriptive_Natural Gas_HVAC_Commercial/Industrial_Steam Trap Replacement or Repair_High Pressure ≥250 ≤300 psig_0_0 | Business_Standard_Standard Prescriptive_Natural Gas_HVAC_Commercial/Industrial_Steam Trap Replacement or Repair_High Pressure ≥250 ≤300 psig_0_0_2022 |  | 972 |  | Business | Standard | Standard Prescriptive | Natural Gas | HVAC | Commercial/Industrial | Steam Trap Replacement or Repair | High Pressure ≥250 ≤300 psig | 0 | 0 | 2022 | CI-HVC-STRE-V07-210101 |  |  | 18.1733 | 10.4254 | 18.1733 | 42.5589 | 0.27618 |  | 202044.3939 | 164943.7845 | 202044.3939 | 369668.0567 | -250499.0981 |  | 213809.4339 | 182443.7845 | 213809.4339 | 378563.0967 | 95581.9825 |  | 11765.04 | 17500 | 11765.04 | 8895.04 | 346081.0805 |  | 0 | 0 | 0 | 95581.9825 | 31365.6493 | 0 | 73309.6456 | 0 | 6633.6559 | 6918.5006 | 0 | 328581.0805 | 32482.0161 | 8895.04 | 17500 | 2870 | 0 |  | 0 | 0 | 0 | 0 | 0 | 0 | 0 | 0 | 0 | 0 | 0 | 0 | 0 | 0 | 0 | 0 | 0 | 0 | 0 | 0 | 0 | 0 | 0 | 0 | 0 | 0 | 0 | 0 | 0 | 0 | 0 | 0 | 0 | 0 | 0 |  | 0.91566 | 0.91566 | 0.91566 | 0.91566 | 0.91566 | 0.91566 | 0 | 0 | 0 | 0 | 0 | 0 | 0 | 0 | 0 | 0 | 0 | 0 | 0 | 0 | 0 | 0 | 0 | 0 | 0 | 0 | 0 | 0 | 0 | 0 | 0 | 0 | 0 | 0 | 0 |  | 0.91566 | 0.91566 | 0.91566 | 0.91566 | 0.91566 | 0.91566 | 0 | 0 | 0 | 0 | 0 | 0 | 0 | 0 | 0 | 0 | 0 | 0 | 0 | 0 | 0 | 0 | 0 | 0 | 0 | 0 | 0 | 0 | 0 | 0 | 0 | 0 | 0 | 0 | 0 |  | 0 | 0 | 0 | 0 | 0 | 0 | 0 | 0 | 0 | 0 | 0 | 0 | 0 | 0 | 0 | 0 | 0 | 0 | 0 | 0 | 0 | 0 | 0 | 0 | 0 | 0 | 0 | 0 | 0 | 0 | 0 | 0 | 0 | 0 | 0 |  | 43204.8892 | 43204.8892 | 43204.8892 | 43204.8892 | 43204.8892 | 43204.8892 | 0 | 0 | 0 | 0 | 0 | 0 | 0 | 0 | 0 | 0 | 0 | 0 | 0 | 0 | 0 | 0 | 0 | 0 | 0 | 0 | 0 | 0 | 0 | 0 | 0 | 0 | 0 | 0 | 0 |  | 43204.8892 | 43204.8892 | 43204.8892 | 43204.8892 | 43204.8892 | 43204.8892 | 0 | 0 | 0 | 0 | 0 | 0 | 0 | 0 | 0 | 0 | 0 | 0 | 0 | 0 | 0 | 0 | 0 | 0 | 0 | 0 | 0 | 0 | 0 | 0 | 0 | 0 | 0 | 0 | 0 |  | 0 | 0 | 0 | 0 | 0 | 0 | 0 | 0 | 0 | 0 | 0 | 0 | 0 | 0 | 0 | 0 | 0 | 0 | 0 | 0 | 0 | 0 | 0 | 0 | 0 | 0 | 0 | 0 | 0 | 0 | 0 | 0 | 0 | 0 | 0 |  | 0 | 0 | 0 | 0 | 0 | 0 | 0 | 0 | 0 | 0 | 0 | 0 | 0 | 0 | 0 | 0 | 0 | 0 | 0 | 0 | 0 | 0 | 0 | 0 | 0 | 0 | 0 | 0 | 0 | 0 | 0 | 0 | 0 | 0 | 0 |  | 356147.732 | 356147.732 | 356147.732 | 356147.732 | 356147.732 | 356147.732 | 0 | 0 | 0 | 0 | 0 | 0 | 0 | 0 | 0 | 0 | 0 | 0 | 0 | 0 | 0 | 0 | 0 | 0 | 0 | 0 | 0 | 0 | 0 | 0 | 0 | 0 | 0 | 0 | 0 |  | 35 |  | 418 | 0 | 0 | 0 | 0 | 43.0289 | 0 | 0 | 2030.3049 | 0 | 16736.2656 | 0 | 0 | 0 | 0 | 0 | 0 | 0 | 6 | 0 |  | 14630 |  | 0 | 0 | 17500 | 0 | 17500 |  |  | 5.4939 | 0 | 259229.3352 | 0 | 2136886.3918 |  | 1.506 | 0.91566 | 0 | 0.91566 | 0 | 43204.8892 | 0 | 43204.8892 | 1.506 | 71060.673 | 9.0361 | 426364.0382 | 356147.732 |  | 0 | 1.506 | 0 | 0 | 71060.673 | 0 | 585769.296 |  | 0 | 0 | 0 | 0 | 0 | 0 | 0 |  | 0.608 | 0.608 | 0.608 | 0 |  | 0 | 0 | 0 | 0 | 0 | 0 | 0.91566 | 0 | 0 |  | 0 | 0 | 0 | 0 | 0 | 0 | 264.6519 | 0 | 0 | 264.6519 | 5.4939 |  | 0 | 0 | 0 | 0 | 0 | 0 | 0 | 0 | 0
2023_Business_Standard | Business_Standard_Standard Prescriptive_Natural Gas_HVAC_Commercial/Industrial_Steam Trap Replacement or Repair_High Pressure ≥250 ≤300 psig_0_0 | Business_Standard_Standard Prescriptive_Natural Gas_HVAC_Commercial/Industrial_Steam Trap Replacement or Repair_High Pressure ≥250 ≤300 psig_0_0_2023 |  | 972 |  | Business | Standard | Standard Prescriptive | Natural Gas | HVAC | Commercial/Industrial | Steam Trap Replacement or Repair | High Pressure ≥250 ≤300 psig | 0 | 0 | 2023 | CI-HVC-STRE-V07-210101 |  |  | 18.8253 | 10.8637 | 18.8253 | 44.4946 | 0.27539 |  | 209715.4171 | 172614.8078 | 209715.4171 | 386886.0531 | -263009.7904 |  | 221480.4571 | 190114.8078 | 221480.4571 | 395781.0931 | 99957.9701 |  | 11765.04 | 17500 | 11765.04 | 8895.04 | 362967.7604 |  | 0 | 0 | 0 | 99957.9701 | 31365.6493 | 0 | 76685.8118 | 0 | 6563.5693 | 6907.4566 | 0 | 345467.7604 | 32813.3327 | 8895.04 | 17500 | 2870 | 0 |  | 0 | 0 | 0 | 0 | 0 | 0 | 0 | 0 | 0 | 0 | 0 | 0 | 0 | 0 | 0 | 0 | 0 | 0 | 0 | 0 | 0 | 0 | 0 | 0 | 0 | 0 | 0 | 0 | 0 | 0 | 0 | 0 | 0 | 0 | 0 |  | 0 | 0.91566 | 0.91566 | 0.91566 | 0.91566 | 0.91566 | 0.91566 | 0 | 0 | 0 | 0 | 0 | 0 | 0 | 0 | 0 | 0 | 0 | 0 | 0 | 0 | 0 | 0 | 0 | 0 | 0 | 0 | 0 | 0 | 0 | 0 | 0 | 0 | 0 | 0 |  | 0 | 0.91566 | 0.91566 | 0.91566 | 0.91566 | 0.91566 | 0.91566 | 0 | 0 | 0 | 0 | 0 | 0 | 0 | 0 | 0 | 0 | 0 | 0 | 0 | 0 | 0 | 0 | 0 | 0 | 0 | 0 | 0 | 0 | 0 | 0 | 0 | 0 | 0 | 0 |  | 0 | 0 | 0 | 0 | 0 | 0 | 0 | 0 | 0 | 0 | 0 | 0 | 0 | 0 | 0 | 0 | 0 | 0 | 0 | 0 | 0 | 0 | 0 | 0 | 0 | 0 | 0 | 0 | 0 | 0 | 0 | 0 | 0 | 0 | 0 |  | 0 | 43204.8892 | 43204.8892 | 43204.8892 | 43204.8892 | 43204.8892 | 43204.8892 | 0 | 0 | 0 | 0 | 0 | 0 | 0 | 0 | 0 | 0 | 0 | 0 | 0 | 0 | 0 | 0 | 0 | 0 | 0 | 0 | 0 | 0 | 0 | 0 | 0 | 0 | 0 | 0 |  | 0 | 43204.8892 | 43204.8892 | 43204.8892 | 43204.8892 | 43204.8892 | 43204.8892 | 0 | 0 | 0 | 0 | 0 | 0 | 0 | 0 | 0 | 0 | 0 | 0 | 0 | 0 | 0 | 0 | 0 | 0 | 0 | 0 | 0 | 0 | 0 | 0 | 0 | 0 | 0 | 0 |  | 0 | 0 | 0 | 0 | 0 | 0 | 0 | 0 | 0 | 0 | 0 | 0 | 0 | 0 | 0 | 0 | 0 | 0 | 0 | 0 | 0 | 0 | 0 | 0 | 0 | 0 | 0 | 0 | 0 | 0 | 0 | 0 | 0 | 0 | 0 |  | 0 | 0 | 0 | 0 | 0 | 0 | 0 | 0 | 0 | 0 | 0 | 0 | 0 | 0 | 0 | 0 | 0 | 0 | 0 | 0 | 0 | 0 | 0 | 0 | 0 | 0 | 0 | 0 | 0 | 0 | 0 | 0 | 0 | 0 | 0 |  | 0 | 356147.732 | 356147.732 | 356147.732 | 356147.732 | 356147.732 | 356147.732 | 0 | 0 | 0 | 0 | 0 | 0 | 0 | 0 | 0 | 0 | 0 | 0 | 0 | 0 | 0 | 0 | 0 | 0 | 0 | 0 | 0 | 0 | 0 | 0 | 0 | 0 | 0 | 0 |  | 35 |  | 418 | 0 | 0 | 0 | 0 | 43.0289 | 0 | 0 | 2030.3049 | 0 | 16736.2656 | 0 | 0 | 0 | 0 | 0 | 0 | 0 | 6 | 0 |  | 14630 |  | 0 | 0 | 17500 | 0 | 17500 |  |  | 5.4939 | 0 | 259229.3352 | 0 | 2136886.3918 |  | 1.506 | 0.91566 | 0 | 0.91566 | 0 | 43204.8892 | 0 | 43204.8892 | 1.506 | 71060.673 | 9.0361 | 426364.0382 | 356147.732 |  | 0 | 1.506 | 0 | 0 | 71060.673 | 0 | 585769.296 |  | 0 | 0 | 0 | 0 | 0 | 0 | 0 |  | 0.608 | 0.608 | 0.608 | 0 |  | 0 | 0 | 0 | 0 | 0 | 0 | 0 | 0.91566 | 0 |  | 0 | 0 | 0 | 0 | 0 | 0 | 0 | 269.7067 | 0 | 269.7067 | 5.4939 |  | 0 | 0 | 0 | 0 | 0 | 0 | 0 | 0 | 0
2024_Business_Standard | Business_Standard_Standard Prescriptive_Natural Gas_HVAC_Commercial/Industrial_Steam Trap Replacement or Repair_High Pressure ≥250 ≤300 psig_0_0 | Business_Standard_Standard Prescriptive_Natural Gas_HVAC_Commercial/Industrial_Steam Trap Replacement or Repair_High Pressure ≥250 ≤300 psig_0_0_2024 |  | 972 |  | Business | Standard | Standard Prescriptive | Natural Gas | HVAC | Commercial/Industrial | Steam Trap Replacement or Repair | High Pressure ≥250 ≤300 psig | 0 | 0 | 2024 | CI-HVC-STRE-V07-210101 |  |  | 19.4879 | 11.3092 | 19.4879 | 46.5158 | 0.27426 |  | 217511.3717 | 180410.7623 | 217511.3717 | 404864.8324 | -276226.2202 |  | 229276.4117 | 197910.7623 | 229276.4117 | 413759.8724 | 104385.6235 |  | 11765.04 | 17500 | 11765.04 | 8895.04 | 380611.8437 |  | 0 | 0 | 0 | 104385.6235 | 31365.6493 | 0 | 80061.978 | 0 | 6571.4344 | 6891.7265 | 0 | 363111.8437 | 33148.0287 | 8895.04 | 17500 | 2870 | 0 |  | 0 | 0 | 0 | 0 | 0 | 0 | 0 | 0 | 0 | 0 | 0 | 0 | 0 | 0 | 0 | 0 | 0 | 0 | 0 | 0 | 0 | 0 | 0 | 0 | 0 | 0 | 0 | 0 | 0 | 0 | 0 | 0 | 0 | 0 | 0 |  | 0 | 0 | 0.91566 | 0.91566 | 0.91566 | 0.91566 | 0.91566 | 0.91566 | 0 | 0 | 0 | 0 | 0 | 0 | 0 | 0 | 0 | 0 | 0 | 0 | 0 | 0 | 0 | 0 | 0 | 0 | 0 | 0 | 0 | 0 | 0 | 0 | 0 | 0 | 0 |  | 0 | 0 | 0.91566 | 0.91566 | 0.91566 | 0.91566 | 0.91566 | 0.91566 | 0 | 0 | 0 | 0 | 0 | 0 | 0 | 0 | 0 | 0 | 0 | 0 | 0 | 0 | 0 | 0 | 0 | 0 | 0 | 0 | 0 | 0 | 0 | 0 | 0 | 0 | 0 |  | 0 | 0 | 0 | 0 | 0 | 0 | 0 | 0 | 0 | 0 | 0 | 0 | 0 | 0 | 0 | 0 | 0 | 0 | 0 | 0 | 0 | 0 | 0 | 0 | 0 | 0 | 0 | 0 | 0 | 0 | 0 | 0 | 0 | 0 | 0 |  | 0 | 0 | 43204.8892 | 43204.8892 | 43204.8892 | 43204.8892 | 43204.8892 | 43204.8892 | 0 | 0 | 0 | 0 | 0 | 0 | 0 | 0 | 0 | 0 | 0 | 0 | 0 | 0 | 0 | 0 | 0 | 0 | 0 | 0 | 0 | 0 | 0 | 0 | 0 | 0 | 0 |  | 0 | 0 | 43204.8892 | 43204.8892 | 43204.8892 | 43204.8892 | 43204.8892 | 43204.8892 | 0 | 0 | 0 | 0 | 0 | 0 | 0 | 0 | 0 | 0 | 0 | 0 | 0 | 0 | 0 | 0 | 0 | 0 | 0 | 0 | 0 | 0 | 0 | 0 | 0 | 0 | 0 |  | 0 | 0 | 0 | 0 | 0 | 0 | 0 | 0 | 0 | 0 | 0 | 0 | 0 | 0 | 0 | 0 | 0 | 0 | 0 | 0 | 0 | 0 | 0 | 0 | 0 | 0 | 0 | 0 | 0 | 0 | 0 | 0 | 0 | 0 | 0 |  | 0 | 0 | 0 | 0 | 0 | 0 | 0 | 0 | 0 | 0 | 0 | 0 | 0 | 0 | 0 | 0 | 0 | 0 | 0 | 0 | 0 | 0 | 0 | 0 | 0 | 0 | 0 | 0 | 0 | 0 | 0 | 0 | 0 | 0 | 0 |  | 0 | 0 | 356147.732 | 356147.732 | 356147.732 | 356147.732 | 356147.732 | 356147.732 | 0 | 0 | 0 | 0 | 0 | 0 | 0 | 0 | 0 | 0 | 0 | 0 | 0 | 0 | 0 | 0 | 0 | 0 | 0 | 0 | 0 | 0 | 0 | 0 | 0 | 0 | 0 |  | 35 |  | 418 | 0 | 0 | 0 | 0 | 43.0289 | 0 | 0 | 2030.3049 | 0 | 16736.2656 | 0 | 0 | 0 | 0 | 0 | 0 | 0 | 6 | 0 |  | 14630 |  | 0 | 0 | 17500 | 0 | 17500 |  |  | 5.4939 | 0 | 259229.3352 | 0 | 2136886.3918 |  | 1.506 | 0.91566 | 0 | 0.91566 | 0 | 43204.8892 | 0 | 43204.8892 | 1.506 | 71060.673 | 9.0361 | 426364.0382 | 356147.732 |  | 0 | 1.506 | 0 | 0 | 71060.673 | 0 | 585769.296 |  | 0 | 0 | 0 | 0 | 0 | 0 | 0 |  | 0.608 | 0.608 | 0.608 | 0 |  | 0 | 0 | 0 | 0 | 0 | 0 | 0 | 0 | 0.91566 |  | 0 | 0 | 0 | 0 | 0 | 0 | 0 | 0 | 274.8581 | 274.8581 | 5.4939 |  | 0 | 0 | 0 | 0 | 0 | 0 | 0 | 0 | 0
2025_Business_Standard | Business_Standard_Standard Prescriptive_Natural Gas_HVAC_Commercial/Industrial_Steam Trap Replacement or Repair_High Pressure ≥250 ≤300 psig_0_0 | Business_Standard_Standard Prescriptive_Natural Gas_HVAC_Commercial/Industrial_Steam Trap Replacement or Repair_High Pressure ≥250 ≤300 psig_0_0_2025 |  | 972 |  | Business | Standard | Standard Prescriptive | Natural Gas | HVAC | Commercial/Industrial | Steam Trap Replacement or Repair | High Pressure ≥250 ≤300 psig | 0 | 0 | 2025 | CI-HVC-STRE-V07-210101 |  |  | 20.1183 | 11.733 | 20.1183 | 48.6385 | 0.27166 |  | 224927.9544 | 187827.345 | 224927.9544 | 423746.544 | -290721.3531 |  | 236692.9944 | 205327.345 | 236692.9944 | 432641.584 | 108434.0922 |  | 11765.04 | 17500 | 11765.04 | 8895.04 | 399155.4454 |  | 0 | 0 | 0 | 108434.0922 | 31365.6493 | 0 | 83438.1442 | 0 | 6579.4866 | 6875.6219 | 0 | 381655.4454 | 33486.1386 | 8895.04 | 17500 | 2870 | 0 |  | 0 | 0 | 0 | 0 | 0 | 0 | 0 | 0 | 0 | 0 | 0 | 0 | 0 | 0 | 0 | 0 | 0 | 0 | 0 | 0 | 0 | 0 | 0 | 0 | 0 | 0 | 0 | 0 | 0 | 0 | 0 | 0 | 0 | 0 | 0 |  | 0 | 0 | 0 | 0.91566 | 0.91566 | 0.91566 | 0.91566 | 0.91566 | 0.91566 | 0 | 0 | 0 | 0 | 0 | 0 | 0 | 0 | 0 | 0 | 0 | 0 | 0 | 0 | 0 | 0 | 0 | 0 | 0 | 0 | 0 | 0 | 0 | 0 | 0 | 0 |  | 0 | 0 | 0 | 0.91566 | 0.91566 | 0.91566 | 0.91566 | 0.91566 | 0.91566 | 0 | 0 | 0 | 0 | 0 | 0 | 0 | 0 | 0 | 0 | 0 | 0 | 0 | 0 | 0 | 0 | 0 | 0 | 0 | 0 | 0 | 0 | 0 | 0 | 0 | 0 |  | 0 | 0 | 0 | 0 | 0 | 0 | 0 | 0 | 0 | 0 | 0 | 0 | 0 | 0 | 0 | 0 | 0 | 0 | 0 | 0 | 0 | 0 | 0 | 0 | 0 | 0 | 0 | 0 | 0 | 0 | 0 | 0 | 0 | 0 | 0 |  | 0 | 0 | 0 | 43204.8892 | 43204.8892 | 43204.8892 | 43204.8892 | 43204.8892 | 43204.8892 | 0 | 0 | 0 | 0 | 0 | 0 | 0 | 0 | 0 | 0 | 0 | 0 | 0 | 0 | 0 | 0 | 0 | 0 | 0 | 0 | 0 | 0 | 0 | 0 | 0 | 0 |  | 0 | 0 | 0 | 43204.8892 | 43204.8892 | 43204.8892 | 43204.8892 | 43204.8892 | 43204.8892 | 0 | 0 | 0 | 0 | 0 | 0 | 0 | 0 | 0 | 0 | 0 | 0 | 0 | 0 | 0 | 0 | 0 | 0 | 0 | 0 | 0 | 0 | 0 | 0 | 0 | 0 |  | 0 | 0 | 0 | 0 | 0 | 0 | 0 | 0 | 0 | 0 | 0 | 0 | 0 | 0 | 0 | 0 | 0 | 0 | 0 | 0 | 0 | 0 | 0 | 0 | 0 | 0 | 0 | 0 | 0 | 0 | 0 | 0 | 0 | 0 | 0 |  | 0 | 0 | 0 | 0 | 0 | 0 | 0 | 0 | 0 | 0 | 0 | 0 | 0 | 0 | 0 | 0 | 0 | 0 | 0 | 0 | 0 | 0 | 0 | 0 | 0 | 0 | 0 | 0 | 0 | 0 | 0 | 0 | 0 | 0 | 0 |  | 0 | 0 | 0 | 356147.732 | 356147.732 | 356147.732 | 356147.732 | 356147.732 | 356147.732 | 0 | 0 | 0 | 0 | 0 | 0 | 0 | 0 | 0 | 0 | 0 | 0 | 0 | 0 | 0 | 0 | 0 | 0 | 0 | 0 | 0 | 0 | 0 | 0 | 0 | 0 |  | 35 |  | 418 | 0 | 0 | 0 | 0 | 43.0289 | 0 | 0 | 2030.3049 | 0 | 16736.2656 | 0 | 0 | 0 | 0 | 0 | 0 | 0 | 6 | 0 |  | 14630 |  | 0 | 0 | 17500 | 0 | 17500 |  |  | 5.4939 | 0 | 259229.3352 | 0 | 2136886.3918 |  | 1.506 | 0.91566 | 0 | 0.91566 | 0 | 43204.8892 | 0 | 43204.8892 | 1.506 | 71060.673 | 9.0361 | 426364.0382 | 356147.732 |  | 0 | 1.506 | 0 | 0 | 71060.673 | 0 | 585769.296 |  | 0 | 0 | 0 | 0 | 0 | 0 | 0 |  | 0.608 | 0.608 | 0.608 | 0 |  | 0 | 0 | 0 | 0 | 0 | 0 | 0 | 0 | 0 |  | 0 | 0 | 0 | 0 | 0 | 0 | 0 | 0 | 0 | 0 | 5.4939 |  | 0 | 0 | 0 | 0 | 0 | 0 | 0 | 0 | 0
2022_Business_Standard | Business_Standard_Standard Prescriptive_Natural Gas_HVAC_Commercial/Industrial_Steam Trap Replacement or Repair_High Pressure ≥75 <125 psig_0_0 | Business_Standard_Standard Prescriptive_Natural Gas_HVAC_Commercial/Industrial_Steam Trap Replacement or Repair_High Pressure ≥75 <125 psig_0_0_2022 |  | 973 |  | Business | Standard | Standard Prescriptive | Natural Gas | HVAC | Commercial/Industrial | Steam Trap Replacement or Repair | High Pressure ≥75 <125 psig | 0 | 0 | 2022 | CI-HVC-STRE-V07-210101 |  |  | 15.0851 | 10.7909 | 15.0851 | 26.6578 | 0.27666 |  | 7090.7857 | 5874.5401 | 7090.7857 | 12916.7374 | -8868.6402 |  | 7594.2097 | 6474.5401 | 7594.2097 | 13420.1614 | 3392.0003 |  | 503.424 | 600 | 503.424 | 503.424 | 12260.6405 |  | 0 | 0 | 0 | 3392.0003 | 1119.6696 | 0 | 2601.6027 | 0 | 235.4143 | 245.5228 | 0 | 11660.6405 | 1159.5209 | 503.424 | 600 | 0 | 0 |  | 0 | 0 | 0 | 0 | 0 | 0 | 0 | 0 | 0 | 0 | 0 | 0 | 0 | 0 | 0 | 0 | 0 | 0 | 0 | 0 | 0 | 0 | 0 | 0 | 0 | 0 | 0 | 0 | 0 | 0 | 0 | 0 | 0 | 0 | 0 |  | 0.032686 | 0.032686 | 0.032686 | 0.032686 | 0.032686 | 0.032686 | 0 | 0 | 0 | 0 | 0 | 0 | 0 | 0 | 0 | 0 | 0 | 0 | 0 | 0 | 0 | 0 | 0 | 0 | 0 | 0 | 0 | 0 | 0 | 0 | 0 | 0 | 0 | 0 | 0 |  | 0.032686 | 0.032686 | 0.032686 | 0.032686 | 0.032686 | 0.032686 | 0 | 0 | 0 | 0 | 0 | 0 | 0 | 0 | 0 | 0 | 0 | 0 | 0 | 0 | 0 | 0 | 0 | 0 | 0 | 0 | 0 | 0 | 0 | 0 | 0 | 0 | 0 | 0 | 0 |  | 0 | 0 | 0 | 0 | 0 | 0 | 0 | 0 | 0 | 0 | 0 | 0 | 0 | 0 | 0 | 0 | 0 | 0 | 0 | 0 | 0 | 0 | 0 | 0 | 0 | 0 | 0 | 0 | 0 | 0 | 0 | 0 | 0 | 0 | 0 |  | 1533.2492 | 1533.2492 | 1533.2492 | 1533.2492 | 1533.2492 | 1533.2492 | 0 | 0 | 0 | 0 | 0 | 0 | 0 | 0 | 0 | 0 | 0 | 0 | 0 | 0 | 0 | 0 | 0 | 0 | 0 | 0 | 0 | 0 | 0 | 0 | 0 | 0 | 0 | 0 | 0 |  | 1533.2492 | 1533.2492 | 1533.2492 | 1533.2492 | 1533.2492 | 1533.2492 | 0 | 0 | 0 | 0 | 0 | 0 | 0 | 0 | 0 | 0 | 0 | 0 | 0 | 0 | 0 | 0 | 0 | 0 | 0 | 0 | 0 | 0 | 0 | 0 | 0 | 0 | 0 | 0 | 0 |  | 0 | 0 | 0 | 0 | 0 | 0 | 0 | 0 | 0 | 0 | 0 | 0 | 0 | 0 | 0 | 0 | 0 | 0 | 0 | 0 | 0 | 0 | 0 | 0 | 0 | 0 | 0 | 0 | 0 | 0 | 0 | 0 | 0 | 0 | 0 |  | 0 | 0 | 0 | 0 | 0 | 0 | 0 | 0 | 0 | 0 | 0 | 0 | 0 | 0 | 0 | 0 | 0 | 0 | 0 | 0 | 0 | 0 | 0 | 0 | 0 | 0 | 0 | 0 | 0 | 0 | 0 | 0 | 0 | 0 | 0 |  | 12713.5193 | 12713.5193 | 12713.5193 | 12713.5193 | 12713.5193 | 12713.5193 | 0 | 0 | 0 | 0 | 0 | 0 | 0 | 0 | 0 | 0 | 0 | 0 | 0 | 0 | 0 | 0 | 0 | 0 | 0 | 0 | 0 | 0 | 0 | 0 | 0 | 0 | 0 | 0 | 0 |  | 3 |  | 276 | 0 | 0 | 0 | 0 | 17.9202 | 0 | 0 | 840.5972 | 0 | 6970.1312 | 0 | 0 | 0 | 0 | 0 | 0 | 0 | 6 | 0 |  | 828 |  | 0 | 0 | 600 | 0 | 600 |  |  | 0.19612 | 0 | 9199.4953 | 0 | 76281.1159 |  | 0.053761 | 0.032686 | 0 | 0.032686 | 0 | 1533.2492 | 0 | 1533.2492 | 0.053761 | 2521.7915 | 0.32256 | 15130.7488 | 12713.5193 |  | 0 | 0.053761 | 0 | 0 | 2521.7915 | 0 | 20910.3936 |  | 0 | 0 | 0 | 0 | 0 | 0 | 0 |  | 0.608 | 0.608 | 0.608 | 0 |  | 0 | 0 | 0 | 0 | 0 | 0 | 0.032686 | 0 | 0 |  | 0 | 0 | 0 | 0 | 0 | 0 | 9.4474 | 0 | 0 | 9.4474 | 0.19612 |  | 0 | 0 | 0 | 0 | 0 | 0 | 0 | 0 | 0
2023_Business_Standard | Business_Standard_Standard Prescriptive_Natural Gas_HVAC_Commercial/Industrial_Steam Trap Replacement or Repair_High Pressure ≥75 <125 psig_0_0 | Business_Standard_Standard Prescriptive_Natural Gas_HVAC_Commercial/Industrial_Steam Trap Replacement or Repair_High Pressure ≥75 <125 psig_0_0_2023 |  | 973 |  | Business | Standard | Standard Prescriptive | Natural Gas | HVAC | Commercial/Industrial | Steam Trap Replacement or Repair | High Pressure ≥75 <125 psig | 0 | 0 | 2023 | CI-HVC-STRE-V07-210101 |  |  | 15.6259 | 11.2446 | 15.6259 | 27.8717 | 0.27584 |  | 7363.0139 | 6146.7683 | 7363.0139 | 13527.8367 | -9312.6179 |  | 7866.4379 | 6746.7683 | 7866.4379 | 14031.2607 | 3547.2948 |  | 503.424 | 600 | 503.424 | 503.424 | 12859.9127 |  | 0 | 0 | 0 | 3547.2948 | 1119.6696 | 0 | 2721.4156 | 0 | 232.9271 | 245.1309 | 0 | 12259.9127 | 1171.348 | 503.424 | 600 | 0 | 0 |  | 0 | 0 | 0 | 0 | 0 | 0 | 0 | 0 | 0 | 0 | 0 | 0 | 0 | 0 | 0 | 0 | 0 | 0 | 0 | 0 | 0 | 0 | 0 | 0 | 0 | 0 | 0 | 0 | 0 | 0 | 0 | 0 | 0 | 0 | 0 |  | 0 | 0.032686 | 0.032686 | 0.032686 | 0.032686 | 0.032686 | 0.032686 | 0 | 0 | 0 | 0 | 0 | 0 | 0 | 0 | 0 | 0 | 0 | 0 | 0 | 0 | 0 | 0 | 0 | 0 | 0 | 0 | 0 | 0 | 0 | 0 | 0 | 0 | 0 | 0 |  | 0 | 0.032686 | 0.032686 | 0.032686 | 0.032686 | 0.032686 | 0.032686 | 0 | 0 | 0 | 0 | 0 | 0 | 0 | 0 | 0 | 0 | 0 | 0 | 0 | 0 | 0 | 0 | 0 | 0 | 0 | 0 | 0 | 0 | 0 | 0 | 0 | 0 | 0 | 0 |  | 0 | 0 | 0 | 0 | 0 | 0 | 0 | 0 | 0 | 0 | 0 | 0 | 0 | 0 | 0 | 0 | 0 | 0 | 0 | 0 | 0 | 0 | 0 | 0 | 0 | 0 | 0 | 0 | 0 | 0 | 0 | 0 | 0 | 0 | 0 |  | 0 | 1533.2492 | 1533.2492 | 1533.2492 | 1533.2492 | 1533.2492 | 1533.2492 | 0 | 0 | 0 | 0 | 0 | 0 | 0 | 0 | 0 | 0 | 0 | 0 | 0 | 0 | 0 | 0 | 0 | 0 | 0 | 0 | 0 | 0 | 0 | 0 | 0 | 0 | 0 | 0 |  | 0 | 1533.2492 | 1533.2492 | 1533.2492 | 1533.2492 | 1533.2492 | 1533.2492 | 0 | 0 | 0 | 0 | 0 | 0 | 0 | 0 | 0 | 0 | 0 | 0 | 0 | 0 | 0 | 0 | 0 | 0 | 0 | 0 | 0 | 0 | 0 | 0 | 0 | 0 | 0 | 0 |  | 0 | 0 | 0 | 0 | 0 | 0 | 0 | 0 | 0 | 0 | 0 | 0 | 0 | 0 | 0 | 0 | 0 | 0 | 0 | 0 | 0 | 0 | 0 | 0 | 0 | 0 | 0 | 0 | 0 | 0 | 0 | 0 | 0 | 0 | 0 |  | 0 | 0 | 0 | 0 | 0 | 0 | 0 | 0 | 0 | 0 | 0 | 0 | 0 | 0 | 0 | 0 | 0 | 0 | 0 | 0 | 0 | 0 | 0 | 0 | 0 | 0 | 0 | 0 | 0 | 0 | 0 | 0 | 0 | 0 | 0 |  | 0 | 12713.5193 | 12713.5193 | 12713.5193 | 12713.5193 | 12713.5193 | 12713.5193 | 0 | 0 | 0 | 0 | 0 | 0 | 0 | 0 | 0 | 0 | 0 | 0 | 0 | 0 | 0 | 0 | 0 | 0 | 0 | 0 | 0 | 0 | 0 | 0 | 0 | 0 | 0 | 0 |  | 3 |  | 276 | 0 | 0 | 0 | 0 | 17.9202 | 0 | 0 | 840.5972 | 0 | 6970.1312 | 0 | 0 | 0 | 0 | 0 | 0 | 0 | 6 | 0 |  | 828 |  | 0 | 0 | 600 | 0 | 600 |  |  | 0.19612 | 0 | 9199.4953 | 0 | 76281.1159 |  | 0.053761 | 0.032686 | 0 | 0.032686 | 0 | 1533.2492 | 0 | 1533.2492 | 0.053761 | 2521.7915 | 0.32256 | 15130.7488 | 12713.5193 |  | 0 | 0.053761 | 0 | 0 | 2521.7915 | 0 | 20910.3936 |  | 0 | 0 | 0 | 0 | 0 | 0 | 0 |  | 0.608 | 0.608 | 0.608 | 0 |  | 0 | 0 | 0 | 0 | 0 | 0 | 0 | 0.032686 | 0 |  | 0 | 0 | 0 | 0 | 0 | 0 | 0 | 9.6278 | 0 | 9.6278 | 0.19612 |  | 0 | 0 | 0 | 0 | 0 | 0 | 0 | 0 | 0
2024_Business_Standard | Business_Standard_Standard Prescriptive_Natural Gas_HVAC_Commercial/Industrial_Steam Trap Replacement or Repair_High Pressure ≥75 <125 psig_0_0 | Business_Standard_Standard Prescriptive_Natural Gas_HVAC_Commercial/Industrial_Steam Trap Replacement or Repair_High Pressure ≥75 <125 psig_0_0_2024 |  | 973 |  | Business | Standard | Standard Prescriptive | Natural Gas | HVAC | Commercial/Industrial | Steam Trap Replacement or Repair | High Pressure ≥75 <125 psig | 0 | 0 | 2024 | CI-HVC-STRE-V07-210101 |  |  | 16.1754 | 11.7057 | 16.1754 | 29.1392 | 0.27469 |  | 7639.6757 | 6423.4301 | 7639.6757 | 14165.9353 | -9781.6408 |  | 8143.0997 | 7023.4301 | 8143.0997 | 14669.3593 | 3704.4228 |  | 503.424 | 600 | 503.424 | 503.424 | 13486.0635 |  | 0 | 0 | 0 | 3704.4228 | 1119.6696 | 0 | 2841.2285 | 0 | 233.2062 | 244.5726 | 0 | 12886.0635 | 1183.2958 | 503.424 | 600 | 0 | 0 |  | 0 | 0 | 0 | 0 | 0 | 0 | 0 | 0 | 0 | 0 | 0 | 0 | 0 | 0 | 0 | 0 | 0 | 0 | 0 | 0 | 0 | 0 | 0 | 0 | 0 | 0 | 0 | 0 | 0 | 0 | 0 | 0 | 0 | 0 | 0 |  | 0 | 0 | 0.032686 | 0.032686 | 0.032686 | 0.032686 | 0.032686 | 0.032686 | 0 | 0 | 0 | 0 | 0 | 0 | 0 | 0 | 0 | 0 | 0 | 0 | 0 | 0 | 0 | 0 | 0 | 0 | 0 | 0 | 0 | 0 | 0 | 0 | 0 | 0 | 0 |  | 0 | 0 | 0.032686 | 0.032686 | 0.032686 | 0.032686 | 0.032686 | 0.032686 | 0 | 0 | 0 | 0 | 0 | 0 | 0 | 0 | 0 | 0 | 0 | 0 | 0 | 0 | 0 | 0 | 0 | 0 | 0 | 0 | 0 | 0 | 0 | 0 | 0 | 0 | 0 |  | 0 | 0 | 0 | 0 | 0 | 0 | 0 | 0 | 0 | 0 | 0 | 0 | 0 | 0 | 0 | 0 | 0 | 0 | 0 | 0 | 0 | 0 | 0 | 0 | 0 | 0 | 0 | 0 | 0 | 0 | 0 | 0 | 0 | 0 | 0 |  | 0 | 0 | 1533.2492 | 1533.2492 | 1533.2492 | 1533.2492 | 1533.2492 | 1533.2492 | 0 | 0 | 0 | 0 | 0 | 0 | 0 | 0 | 0 | 0 | 0 | 0 | 0 | 0 | 0 | 0 | 0 | 0 | 0 | 0 | 0 | 0 | 0 | 0 | 0 | 0 | 0 |  | 0 | 0 | 1533.2492 | 1533.2492 | 1533.2492 | 1533.2492 | 1533.2492 | 1533.2492 | 0 | 0 | 0 | 0 | 0 | 0 | 0 | 0 | 0 | 0 | 0 | 0 | 0 | 0 | 0 | 0 | 0 | 0 | 0 | 0 | 0 | 0 | 0 | 0 | 0 | 0 | 0 |  | 0 | 0 | 0 | 0 | 0 | 0 | 0 | 0 | 0 | 0 | 0 | 0 | 0 | 0 | 0 | 0 | 0 | 0 | 0 | 0 | 0 | 0 | 0 | 0 | 0 | 0 | 0 | 0 | 0 | 0 | 0 | 0 | 0 | 0 | 0 |  | 0 | 0 | 0 | 0 | 0 | 0 | 0 | 0 | 0 | 0 | 0 | 0 | 0 | 0 | 0 | 0 | 0 | 0 | 0 | 0 | 0 | 0 | 0 | 0 | 0 | 0 | 0 | 0 | 0 | 0 | 0 | 0 | 0 | 0 | 0 |  | 0 | 0 | 12713.5193 | 12713.5193 | 12713.5193 | 12713.5193 | 12713.5193 | 12713.5193 | 0 | 0 | 0 | 0 | 0 | 0 | 0 | 0 | 0 | 0 | 0 | 0 | 0 | 0 | 0 | 0 | 0 | 0 | 0 | 0 | 0 | 0 | 0 | 0 | 0 | 0 | 0 |  | 3 |  | 276 | 0 | 0 | 0 | 0 | 17.9202 | 0 | 0 | 840.5972 | 0 | 6970.1312 | 0 | 0 | 0 | 0 | 0 | 0 | 0 | 6 | 0 |  | 828 |  | 0 | 0 | 600 | 0 | 600 |  |  | 0.19612 | 0 | 9199.4953 | 0 | 76281.1159 |  | 0.053761 | 0.032686 | 0 | 0.032686 | 0 | 1533.2492 | 0 | 1533.2492 | 0.053761 | 2521.7915 | 0.32256 | 15130.7488 | 12713.5193 |  | 0 | 0.053761 | 0 | 0 | 2521.7915 | 0 | 20910.3936 |  | 0 | 0 | 0 | 0 | 0 | 0 | 0 |  | 0.608 | 0.608 | 0.608 | 0 |  | 0 | 0 | 0 | 0 | 0 | 0 | 0 | 0 | 0.032686 |  | 0 | 0 | 0 | 0 | 0 | 0 | 0 | 0 | 9.8117 | 9.8117 | 0.19612 |  | 0 | 0 | 0 | 0 | 0 | 0 | 0 | 0 | 0
2025_Business_Standard | Business_Standard_Standard Prescriptive_Natural Gas_HVAC_Commercial/Industrial_Steam Trap Replacement or Repair_High Pressure ≥75 <125 psig_0_0 | Business_Standard_Standard Prescriptive_Natural Gas_HVAC_Commercial/Industrial_Steam Trap Replacement or Repair_High Pressure ≥75 <125 psig_0_0_2025 |  | 973 |  | Business | Standard | Standard Prescriptive | Natural Gas | HVAC | Commercial/Industrial | Steam Trap Replacement or Repair | High Pressure ≥75 <125 psig | 0 | 0 | 2025 | CI-HVC-STRE-V07-210101 |  |  | 16.6982 | 12.1444 | 16.6982 | 30.4703 | 0.27206 |  | 7902.8744 | 6686.6288 | 7902.8744 | 14836.0777 | -10296.0421 |  | 8406.2984 | 7286.6288 | 8406.2984 | 15339.5017 | 3848.0943 |  | 503.424 | 600 | 503.424 | 503.424 | 14144.1363 |  | 0 | 0 | 0 | 3848.0943 | 1119.6696 | 0 | 2961.0415 | 0 | 233.4919 | 244.0011 | 0 | 13544.1363 | 1195.3654 | 503.424 | 600 | 0 | 0 |  | 0 | 0 | 0 | 0 | 0 | 0 | 0 | 0 | 0 | 0 | 0 | 0 | 0 | 0 | 0 | 0 | 0 | 0 | 0 | 0 | 0 | 0 | 0 | 0 | 0 | 0 | 0 | 0 | 0 | 0 | 0 | 0 | 0 | 0 | 0 |  | 0 | 0 | 0 | 0.032686 | 0.032686 | 0.032686 | 0.032686 | 0.032686 | 0.032686 | 0 | 0 | 0 | 0 | 0 | 0 | 0 | 0 | 0 | 0 | 0 | 0 | 0 | 0 | 0 | 0 | 0 | 0 | 0 | 0 | 0 | 0 | 0 | 0 | 0 | 0 |  | 0 | 0 | 0 | 0.032686 | 0.032686 | 0.032686 | 0.032686 | 0.032686 | 0.032686 | 0 | 0 | 0 | 0 | 0 | 0 | 0 | 0 | 0 | 0 | 0 | 0 | 0 | 0 | 0 | 0 | 0 | 0 | 0 | 0 | 0 | 0 | 0 | 0 | 0 | 0 |  | 0 | 0 | 0 | 0 | 0 | 0 | 0 | 0 | 0 | 0 | 0 | 0 | 0 | 0 | 0 | 0 | 0 | 0 | 0 | 0 | 0 | 0 | 0 | 0 | 0 | 0 | 0 | 0 | 0 | 0 | 0 | 0 | 0 | 0 | 0 |  | 0 | 0 | 0 | 1533.2492 | 1533.2492 | 1533.2492 | 1533.2492 | 1533.2492 | 1533.2492 | 0 | 0 | 0 | 0 | 0 | 0 | 0 | 0 | 0 | 0 | 0 | 0 | 0 | 0 | 0 | 0 | 0 | 0 | 0 | 0 | 0 | 0 | 0 | 0 | 0 | 0 |  | 0 | 0 | 0 | 1533.2492 | 1533.2492 | 1533.2492 | 1533.2492 | 1533.2492 | 1533.2492 | 0 | 0 | 0 | 0 | 0 | 0 | 0 | 0 | 0 | 0 | 0 | 0 | 0 | 0 | 0 | 0 | 0 | 0 | 0 | 0 | 0 | 0 | 0 | 0 | 0 | 0 |  | 0 | 0 | 0 | 0 | 0 | 0 | 0 | 0 | 0 | 0 | 0 | 0 | 0 | 0 | 0 | 0 | 0 | 0 | 0 | 0 | 0 | 0 | 0 | 0 | 0 | 0 | 0 | 0 | 0 | 0 | 0 | 0 | 0 | 0 | 0 |  | 0 | 0 | 0 | 0 | 0 | 0 | 0 | 0 | 0 | 0 | 0 | 0 | 0 | 0 | 0 | 0 | 0 | 0 | 0 | 0 | 0 | 0 | 0 | 0 | 0 | 0 | 0 | 0 | 0 | 0 | 0 | 0 | 0 | 0 | 0 |  | 0 | 0 | 0 | 12713.5193 | 12713.5193 | 12713.5193 | 12713.5193 | 12713.5193 | 12713.5193 | 0 | 0 | 0 | 0 | 0 | 0 | 0 | 0 | 0 | 0 | 0 | 0 | 0 | 0 | 0 | 0 | 0 | 0 | 0 | 0 | 0 | 0 | 0 | 0 | 0 | 0 |  | 3 |  | 276 | 0 | 0 | 0 | 0 | 17.9202 | 0 | 0 | 840.5972 | 0 | 6970.1312 | 0 | 0 | 0 | 0 | 0 | 0 | 0 | 6 | 0 |  | 828 |  | 0 | 0 | 600 | 0 | 600 |  |  | 0.19612 | 0 | 9199.4953 | 0 | 76281.1159 |  | 0.053761 | 0.032686 | 0 | 0.032686 | 0 | 1533.2492 | 0 | 1533.2492 | 0.053761 | 2521.7915 | 0.32256 | 15130.7488 | 12713.5193 |  | 0 | 0.053761 | 0 | 0 | 2521.7915 | 0 | 20910.3936 |  | 0 | 0 | 0 | 0 | 0 | 0 | 0 |  | 0.608 | 0.608 | 0.608 | 0 |  | 0 | 0 | 0 | 0 | 0 | 0 | 0 | 0 | 0 |  | 0 | 0 | 0 | 0 | 0 | 0 | 0 | 0 | 0 | 0 | 0.19612 |  | 0 | 0 | 0 | 0 | 0 | 0 | 0 | 0 | 0
2022_Business_Standard | Business_Standard_Standard Prescriptive_Natural Gas_HVAC_Commercial/Industrial_Steam Trap Replacement or Repair_Industrial or Process Low Pressure, <15 psig_0_0 | Business_Standard_Standard Prescriptive_Natural Gas_HVAC_Commercial/Industrial_Steam Trap Replacement or Repair_Industrial or Process Low Pressure, <15 psig_0_0_2022 |  | 974 |  | Business | Standard | Standard Prescriptive | Natural Gas | HVAC | Commercial/Industrial | Steam Trap Replacement or Repair | Industrial or Process Low Pressure, <15 psig | 0 | 0 | 2022 | CI-HVC-STRE-V07-210101 |  |  | 5.4068 | 3.1859 | 5.4068 | 15.6948 | 0.24772 |  | 3076.6471 | 2185.8807 | 3076.6471 | 6879.4956 | -5068.6908 |  | 3774.8071 | 3185.8807 | 3774.8071 | 7347.6556 | 1669.0774 |  | 698.16 | 1000 | 698.16 | 468.16 | 6737.7682 |  | 0 | 0 | 0 | 1669.0774 | 588.9263 | 0 | 1280.1521 | 0 | 115.8386 | 120.8127 | 0 | 5737.7682 | 609.8874 | 468.16 | 1000 | 230 | 0 |  | 0 | 0 | 0 | 0 | 0 | 0 | 0 | 0 | 0 | 0 | 0 | 0 | 0 | 0 | 0 | 0 | 0 | 0 | 0 | 0 | 0 | 0 | 0 | 0 | 0 | 0 | 0 | 0 | 0 | 0 | 0 | 0 | 0 | 0 | 0 |  | 0.017192 | 0.017192 | 0.017192 | 0.017192 | 0.017192 | 0.017192 | 0 | 0 | 0 | 0 | 0 | 0 | 0 | 0 | 0 | 0 | 0 | 0 | 0 | 0 | 0 | 0 | 0 | 0 | 0 | 0 | 0 | 0 | 0 | 0 | 0 | 0 | 0 | 0 | 0 |  | 0.017192 | 0.017192 | 0.017192 | 0.017192 | 0.017192 | 0.017192 | 0 | 0 | 0 | 0 | 0 | 0 | 0 | 0 | 0 | 0 | 0 | 0 | 0 | 0 | 0 | 0 | 0 | 0 | 0 | 0 | 0 | 0 | 0 | 0 | 0 | 0 | 0 | 0 | 0 |  | 0 | 0 | 0 | 0 | 0 | 0 | 0 | 0 | 0 | 0 | 0 | 0 | 0 | 0 | 0 | 0 | 0 | 0 | 0 | 0 | 0 | 0 | 0 | 0 | 0 | 0 | 0 | 0 | 0 | 0 | 0 | 0 | 0 | 0 | 0 |  | 754.455 | 754.455 | 754.455 | 754.455 | 754.455 | 754.455 | 0 | 0 | 0 | 0 | 0 | 0 | 0 | 0 | 0 | 0 | 0 | 0 | 0 | 0 | 0 | 0 | 0 | 0 | 0 | 0 | 0 | 0 | 0 | 0 | 0 | 0 | 0 | 0 | 0 |  | 754.455 | 754.455 | 754.455 | 754.455 | 754.455 | 754.455 | 0 | 0 | 0 | 0 | 0 | 0 | 0 | 0 | 0 | 0 | 0 | 0 | 0 | 0 | 0 | 0 | 0 | 0 | 0 | 0 | 0 | 0 | 0 | 0 | 0 | 0 | 0 | 0 | 0 |  | 0 | 0 | 0 | 0 | 0 | 0 | 0 | 0 | 0 | 0 | 0 | 0 | 0 | 0 | 0 | 0 | 0 | 0 | 0 | 0 | 0 | 0 | 0 | 0 | 0 | 0 | 0 | 0 | 0 | 0 | 0 | 0 | 0 | 0 | 0 |  | 0 | 0 | 0 | 0 | 0 | 0 | 0 | 0 | 0 | 0 | 0 | 0 | 0 | 0 | 0 | 0 | 0 | 0 | 0 | 0 | 0 | 0 | 0 | 0 | 0 | 0 | 0 | 0 | 0 | 0 | 0 | 0 | 0 | 0 | 0 |  | 6687.0856 | 6687.0856 | 6687.0856 | 6687.0856 | 6687.0856 | 6687.0856 | 0 | 0 | 0 | 0 | 0 | 0 | 0 | 0 | 0 | 0 | 0 | 0 | 0 | 0 | 0 | 0 | 0 | 0 | 0 | 0 | 0 | 0 | 0 | 0 | 0 | 0 | 0 | 0 | 0 |  | 10 |  | 77 | 0 | 0 | 0 | 0 | 2.8277 | 0 | 0 | 124.088 | 0 | 1099.8496 | 0 | 0 | 0 | 0 | 0 | 0 | 0 | 6 | 0 |  | 770 |  | 0 | 0 | 1000 | 0 | 1000 |  |  | 0.10315 | 0 | 4526.73 | 0 | 40122.5134 |  | 0.028277 | 0.017192 | 0 | 0.017192 | 0 | 754.455 | 0 | 754.455 | 0.028277 | 1240.8799 | 0.16966 | 7445.2796 | 6687.0856 |  | 0 | 0.028277 | 0 | 0 | 1240.8799 | 0 | 10998.496 |  | 0 | 0 | 0 | 0 | 0 | 0 | 0 |  | 0.608 | 0.608 | 0.608 | 0 |  | 0 | 0 | 0 | 0 | 0 | 0 | 0.017192 | 0 | 0 |  | 0 | 0 | 0 | 0 | 0 | 0 | 4.9691 | 0 | 0 | 4.9691 | 0.10315 |  | 0 | 0 | 0 | 0 | 0 | 0 | 0 | 0 | 0
2023_Business_Standard | Business_Standard_Standard Prescriptive_Natural Gas_HVAC_Commercial/Industrial_Steam Trap Replacement or Repair_Industrial or Process Low Pressure, <15 psig_0_0 | Business_Standard_Standard Prescriptive_Natural Gas_HVAC_Commercial/Industrial_Steam Trap Replacement or Repair_Industrial or Process Low Pressure, <15 psig_0_0_2023 |  | 974 |  | Business | Standard | Standard Prescriptive | Natural Gas | HVAC | Commercial/Industrial | Steam Trap Replacement or Repair | Industrial or Process Low Pressure, <15 psig | 0 | 0 | 2023 | CI-HVC-STRE-V07-210101 |  |  | 5.5987 | 3.3198 | 5.5987 | 16.3379 | 0.2482 |  | 3210.6005 | 2319.8341 | 3210.6005 | 7180.596 | -5287.1557 |  | 3908.7605 | 3319.8341 | 3908.7605 | 7648.756 | 1745.492 |  | 698.16 | 1000 | 698.16 | 468.16 | 7032.6477 |  | 0 | 0 | 0 | 1745.492 | 588.9263 | 0 | 1339.1076 | 0 | 114.6148 | 120.6198 | 0 | 6032.6477 | 616.1083 | 468.16 | 1000 | 230 | 0 |  | 0 | 0 | 0 | 0 | 0 | 0 | 0 | 0 | 0 | 0 | 0 | 0 | 0 | 0 | 0 | 0 | 0 | 0 | 0 | 0 | 0 | 0 | 0 | 0 | 0 | 0 | 0 | 0 | 0 | 0 | 0 | 0 | 0 | 0 | 0 |  | 0 | 0.017192 | 0.017192 | 0.017192 | 0.017192 | 0.017192 | 0.017192 | 0 | 0 | 0 | 0 | 0 | 0 | 0 | 0 | 0 | 0 | 0 | 0 | 0 | 0 | 0 | 0 | 0 | 0 | 0 | 0 | 0 | 0 | 0 | 0 | 0 | 0 | 0 | 0 |  | 0 | 0.017192 | 0.017192 | 0.017192 | 0.017192 | 0.017192 | 0.017192 | 0 | 0 | 0 | 0 | 0 | 0 | 0 | 0 | 0 | 0 | 0 | 0 | 0 | 0 | 0 | 0 | 0 | 0 | 0 | 0 | 0 | 0 | 0 | 0 | 0 | 0 | 0 | 0 |  | 0 | 0 | 0 | 0 | 0 | 0 | 0 | 0 | 0 | 0 | 0 | 0 | 0 | 0 | 0 | 0 | 0 | 0 | 0 | 0 | 0 | 0 | 0 | 0 | 0 | 0 | 0 | 0 | 0 | 0 | 0 | 0 | 0 | 0 | 0 |  | 0 | 754.455 | 754.455 | 754.455 | 754.455 | 754.455 | 754.455 | 0 | 0 | 0 | 0 | 0 | 0 | 0 | 0 | 0 | 0 | 0 | 0 | 0 | 0 | 0 | 0 | 0 | 0 | 0 | 0 | 0 | 0 | 0 | 0 | 0 | 0 | 0 | 0 |  | 0 | 754.455 | 754.455 | 754.455 | 754.455 | 754.455 | 754.455 | 0 | 0 | 0 | 0 | 0 | 0 | 0 | 0 | 0 | 0 | 0 | 0 | 0 | 0 | 0 | 0 | 0 | 0 | 0 | 0 | 0 | 0 | 0 | 0 | 0 | 0 | 0 | 0 |  | 0 | 0 | 0 | 0 | 0 | 0 | 0 | 0 | 0 | 0 | 0 | 0 | 0 | 0 | 0 | 0 | 0 | 0 | 0 | 0 | 0 | 0 | 0 | 0 | 0 | 0 | 0 | 0 | 0 | 0 | 0 | 0 | 0 | 0 | 0 |  | 0 | 0 | 0 | 0 | 0 | 0 | 0 | 0 | 0 | 0 | 0 | 0 | 0 | 0 | 0 | 0 | 0 | 0 | 0 | 0 | 0 | 0 | 0 | 0 | 0 | 0 | 0 | 0 | 0 | 0 | 0 | 0 | 0 | 0 | 0 |  | 0 | 6687.0856 | 6687.0856 | 6687.0856 | 6687.0856 | 6687.0856 | 6687.0856 | 0 | 0 | 0 | 0 | 0 | 0 | 0 | 0 | 0 | 0 | 0 | 0 | 0 | 0 | 0 | 0 | 0 | 0 | 0 | 0 | 0 | 0 | 0 | 0 | 0 | 0 | 0 | 0 |  | 10 |  | 77 | 0 | 0 | 0 | 0 | 2.8277 | 0 | 0 | 124.088 | 0 | 1099.8496 | 0 | 0 | 0 | 0 | 0 | 0 | 0 | 6 | 0 |  | 770 |  | 0 | 0 | 1000 | 0 | 1000 |  |  | 0.10315 | 0 | 4526.73 | 0 | 40122.5134 |  | 0.028277 | 0.017192 | 0 | 0.017192 | 0 | 754.455 | 0 | 754.455 | 0.028277 | 1240.8799 | 0.16966 | 7445.2796 | 6687.0856 |  | 0 | 0.028277 | 0 | 0 | 1240.8799 | 0 | 10998.496 |  | 0 | 0 | 0 | 0 | 0 | 0 | 0 |  | 0.608 | 0.608 | 0.608 | 0 |  | 0 | 0 | 0 | 0 | 0 | 0 | 0 | 0.017192 | 0 |  | 0 | 0 | 0 | 0 | 0 | 0 | 0 | 5.0641 | 0 | 5.0641 | 0.10315 |  | 0 | 0 | 0 | 0 | 0 | 0 | 0 | 0 | 0
2024_Business_Standard | Business_Standard_Standard Prescriptive_Natural Gas_HVAC_Commercial/Industrial_Steam Trap Replacement or Repair_Industrial or Process Low Pressure, <15 psig_0_0 | Business_Standard_Standard Prescriptive_Natural Gas_HVAC_Commercial/Industrial_Steam Trap Replacement or Repair_Industrial or Process Low Pressure, <15 psig_0_0_2024 |  | 974 |  | Business | Standard | Standard Prescriptive | Natural Gas | HVAC | Commercial/Industrial | Steam Trap Replacement or Repair | Industrial or Process Low Pressure, <15 psig | 0 | 0 | 2024 | CI-HVC-STRE-V07-210101 |  |  | 5.7937 | 3.456 | 5.7937 | 17.0095 | 0.24831 |  | 3346.7355 | 2455.9691 | 3346.7355 | 7494.9859 | -5517.9444 |  | 4044.8955 | 3455.9691 | 4044.8955 | 7963.1459 | 1822.8089 |  | 698.16 | 1000 | 698.16 | 468.16 | 7340.7533 |  | 0 | 0 | 0 | 1822.8089 | 588.9263 | 0 | 1398.063 | 0 | 114.7521 | 120.3451 | 0 | 6340.7533 | 622.3926 | 468.16 | 1000 | 230 | 0 |  | 0 | 0 | 0 | 0 | 0 | 0 | 0 | 0 | 0 | 0 | 0 | 0 | 0 | 0 | 0 | 0 | 0 | 0 | 0 | 0 | 0 | 0 | 0 | 0 | 0 | 0 | 0 | 0 | 0 | 0 | 0 | 0 | 0 | 0 | 0 |  | 0 | 0 | 0.017192 | 0.017192 | 0.017192 | 0.017192 | 0.017192 | 0.017192 | 0 | 0 | 0 | 0 | 0 | 0 | 0 | 0 | 0 | 0 | 0 | 0 | 0 | 0 | 0 | 0 | 0 | 0 | 0 | 0 | 0 | 0 | 0 | 0 | 0 | 0 | 0 |  | 0 | 0 | 0.017192 | 0.017192 | 0.017192 | 0.017192 | 0.017192 | 0.017192 | 0 | 0 | 0 | 0 | 0 | 0 | 0 | 0 | 0 | 0 | 0 | 0 | 0 | 0 | 0 | 0 | 0 | 0 | 0 | 0 | 0 | 0 | 0 | 0 | 0 | 0 | 0 |  | 0 | 0 | 0 | 0 | 0 | 0 | 0 | 0 | 0 | 0 | 0 | 0 | 0 | 0 | 0 | 0 | 0 | 0 | 0 | 0 | 0 | 0 | 0 | 0 | 0 | 0 | 0 | 0 | 0 | 0 | 0 | 0 | 0 | 0 | 0 |  | 0 | 0 | 754.455 | 754.455 | 754.455 | 754.455 | 754.455 | 754.455 | 0 | 0 | 0 | 0 | 0 | 0 | 0 | 0 | 0 | 0 | 0 | 0 | 0 | 0 | 0 | 0 | 0 | 0 | 0 | 0 | 0 | 0 | 0 | 0 | 0 | 0 | 0 |  | 0 | 0 | 754.455 | 754.455 | 754.455 | 754.455 | 754.455 | 754.455 | 0 | 0 | 0 | 0 | 0 | 0 | 0 | 0 | 0 | 0 | 0 | 0 | 0 | 0 | 0 | 0 | 0 | 0 | 0 | 0 | 0 | 0 | 0 | 0 | 0 | 0 | 0 |  | 0 | 0 | 0 | 0 | 0 | 0 | 0 | 0 | 0 | 0 | 0 | 0 | 0 | 0 | 0 | 0 | 0 | 0 | 0 | 0 | 0 | 0 | 0 | 0 | 0 | 0 | 0 | 0 | 0 | 0 | 0 | 0 | 0 | 0 | 0 |  | 0 | 0 | 0 | 0 | 0 | 0 | 0 | 0 | 0 | 0 | 0 | 0 | 0 | 0 | 0 | 0 | 0 | 0 | 0 | 0 | 0 | 0 | 0 | 0 | 0 | 0 | 0 | 0 | 0 | 0 | 0 | 0 | 0 | 0 | 0 |  | 0 | 0 | 6687.0856 | 6687.0856 | 6687.0856 | 6687.0856 | 6687.0856 | 6687.0856 | 0 | 0 | 0 | 0 | 0 | 0 | 0 | 0 | 0 | 0 | 0 | 0 | 0 | 0 | 0 | 0 | 0 | 0 | 0 | 0 | 0 | 0 | 0 | 0 | 0 | 0 | 0 |  | 10 |  | 77 | 0 | 0 | 0 | 0 | 2.8277 | 0 | 0 | 124.088 | 0 | 1099.8496 | 0 | 0 | 0 | 0 | 0 | 0 | 0 | 6 | 0 |  | 770 |  | 0 | 0 | 1000 | 0 | 1000 |  |  | 0.10315 | 0 | 4526.73 | 0 | 40122.5134 |  | 0.028277 | 0.017192 | 0 | 0.017192 | 0 | 754.455 | 0 | 754.455 | 0.028277 | 1240.8799 | 0.16966 | 7445.2796 | 6687.0856 |  | 0 | 0.028277 | 0 | 0 | 1240.8799 | 0 | 10998.496 |  | 0 | 0 | 0 | 0 | 0 | 0 | 0 |  | 0.608 | 0.608 | 0.608 | 0 |  | 0 | 0 | 0 | 0 | 0 | 0 | 0 | 0 | 0.017192 |  | 0 | 0 | 0 | 0 | 0 | 0 | 0 | 0 | 5.1608 | 5.1608 | 0.10315 |  | 0 | 0 | 0 | 0 | 0 | 0 | 0 | 0 | 0
2025_Business_Standard | Business_Standard_Standard Prescriptive_Natural Gas_HVAC_Commercial/Industrial_Steam Trap Replacement or Repair_Industrial or Process Low Pressure, <15 psig_0_0 | Business_Standard_Standard Prescriptive_Natural Gas_HVAC_Commercial/Industrial_Steam Trap Replacement or Repair_Industrial or Process Low Pressure, <15 psig_0_0_2025 |  | 974 |  | Business | Standard | Standard Prescriptive | Natural Gas | HVAC | Commercial/Industrial | Steam Trap Replacement or Repair | Industrial or Process Low Pressure, <15 psig | 0 | 0 | 2025 | CI-HVC-STRE-V07-210101 |  |  | 5.9792 | 3.5855 | 5.9792 | 17.7147 | 0.24705 |  | 3476.2458 | 2585.4794 | 3476.2458 | 7825.1475 | -5771.0622 |  | 4174.4058 | 3585.4794 | 4174.4058 | 8293.3075 | 1893.5043 |  | 698.16 | 1000 | 698.16 | 468.16 | 7664.5665 |  | 0 | 0 | 0 | 1893.5043 | 588.9263 | 0 | 1457.0185 | 0 | 114.8927 | 120.0639 | 0 | 6664.5665 | 628.741 | 468.16 | 1000 | 230 | 0 |  | 0 | 0 | 0 | 0 | 0 | 0 | 0 | 0 | 0 | 0 | 0 | 0 | 0 | 0 | 0 | 0 | 0 | 0 | 0 | 0 | 0 | 0 | 0 | 0 | 0 | 0 | 0 | 0 | 0 | 0 | 0 | 0 | 0 | 0 | 0 |  | 0 | 0 | 0 | 0.017192 | 0.017192 | 0.017192 | 0.017192 | 0.017192 | 0.017192 | 0 | 0 | 0 | 0 | 0 | 0 | 0 | 0 | 0 | 0 | 0 | 0 | 0 | 0 | 0 | 0 | 0 | 0 | 0 | 0 | 0 | 0 | 0 | 0 | 0 | 0 |  | 0 | 0 | 0 | 0.017192 | 0.017192 | 0.017192 | 0.017192 | 0.017192 | 0.017192 | 0 | 0 | 0 | 0 | 0 | 0 | 0 | 0 | 0 | 0 | 0 | 0 | 0 | 0 | 0 | 0 | 0 | 0 | 0 | 0 | 0 | 0 | 0 | 0 | 0 | 0 |  | 0 | 0 | 0 | 0 | 0 | 0 | 0 | 0 | 0 | 0 | 0 | 0 | 0 | 0 | 0 | 0 | 0 | 0 | 0 | 0 | 0 | 0 | 0 | 0 | 0 | 0 | 0 | 0 | 0 | 0 | 0 | 0 | 0 | 0 | 0 |  | 0 | 0 | 0 | 754.455 | 754.455 | 754.455 | 754.455 | 754.455 | 754.455 | 0 | 0 | 0 | 0 | 0 | 0 | 0 | 0 | 0 | 0 | 0 | 0 | 0 | 0 | 0 | 0 | 0 | 0 | 0 | 0 | 0 | 0 | 0 | 0 | 0 | 0 |  | 0 | 0 | 0 | 754.455 | 754.455 | 754.455 | 754.455 | 754.455 | 754.455 | 0 | 0 | 0 | 0 | 0 | 0 | 0 | 0 | 0 | 0 | 0 | 0 | 0 | 0 | 0 | 0 | 0 | 0 | 0 | 0 | 0 | 0 | 0 | 0 | 0 | 0 |  | 0 | 0 | 0 | 0 | 0 | 0 | 0 | 0 | 0 | 0 | 0 | 0 | 0 | 0 | 0 | 0 | 0 | 0 | 0 | 0 | 0 | 0 | 0 | 0 | 0 | 0 | 0 | 0 | 0 | 0 | 0 | 0 | 0 | 0 | 0 |  | 0 | 0 | 0 | 0 | 0 | 0 | 0 | 0 | 0 | 0 | 0 | 0 | 0 | 0 | 0 | 0 | 0 | 0 | 0 | 0 | 0 | 0 | 0 | 0 | 0 | 0 | 0 | 0 | 0 | 0 | 0 | 0 | 0 | 0 | 0 |  | 0 | 0 | 0 | 6687.0856 | 6687.0856 | 6687.0856 | 6687.0856 | 6687.0856 | 6687.0856 | 0 | 0 | 0 | 0 | 0 | 0 | 0 | 0 | 0 | 0 | 0 | 0 | 0 | 0 | 0 | 0 | 0 | 0 | 0 | 0 | 0 | 0 | 0 | 0 | 0 | 0 |  | 10 |  | 77 | 0 | 0 | 0 | 0 | 2.8277 | 0 | 0 | 124.088 | 0 | 1099.8496 | 0 | 0 | 0 | 0 | 0 | 0 | 0 | 6 | 0 |  | 770 |  | 0 | 0 | 1000 | 0 | 1000 |  |  | 0.10315 | 0 | 4526.73 | 0 | 40122.5134 |  | 0.028277 | 0.017192 | 0 | 0.017192 | 0 | 754.455 | 0 | 754.455 | 0.028277 | 1240.8799 | 0.16966 | 7445.2796 | 6687.0856 |  | 0 | 0.028277 | 0 | 0 | 1240.8799 | 0 | 10998.496 |  | 0 | 0 | 0 | 0 | 0 | 0 | 0 |  | 0.608 | 0.608 | 0.608 | 0 |  | 0 | 0 | 0 | 0 | 0 | 0 | 0 | 0 | 0 |  | 0 | 0 | 0 | 0 | 0 | 0 | 0 | 0 | 0 | 0 | 0.10315 |  | 0 | 0 | 0 | 0 | 0 | 0 | 0 | 0 | 0
2022_Business_Standard | Business_Standard_Standard Prescriptive_Natural Gas_HVAC_Commercial/Industrial_Steam Trap Replacement or Repair_Industrial Process, Survey Only_0_0 | Business_Standard_Standard Prescriptive_Natural Gas_HVAC_Commercial/Industrial_Steam Trap Replacement or Repair_Industrial Process, Survey Only_0_0_2022 |  | 975 |  | Business | Standard | Standard Prescriptive | Natural Gas | HVAC | Commercial/Industrial | Steam Trap Replacement or Repair | Industrial Process, Survey Only | 0 | 0 | 2022 | CI-HVC-STRE-V06-200101 |  |  | 0 | 0 | 0 | 3.4079 | 0 |  | -27552 | -33980.8 | -27552 | 24009.6 | -33980.8 |  | 0 | 0 | 0 | 33980.8 | 0 |  | 27552 | 33980.8 | 27552 | 9971.2 | 33980.8 |  | 0 | 0 | 0 | 0 | 0 | 0 | 0 | 0 | 0 | 0 | 0 | 0 | 0 | 9971.2 | 33980.8 | 17580.8 | 0 |  | 0 | 0 | 0 | 0 | 0 | 0 | 0 | 0 | 0 | 0 | 0 | 0 | 0 | 0 | 0 | 0 | 0 | 0 | 0 | 0 | 0 | 0 | 0 | 0 | 0 | 0 | 0 | 0 | 0 | 0 | 0 | 0 | 0 | 0 | 0 |  | 0 | 0 | 0 | 0 | 0 | 0 | 0 | 0 | 0 | 0 | 0 | 0 | 0 | 0 | 0 | 0 | 0 | 0 | 0 | 0 | 0 | 0 | 0 | 0 | 0 | 0 | 0 | 0 | 0 | 0 | 0 | 0 | 0 | 0 | 0 |  | 0 | 0 | 0 | 0 | 0 | 0 | 0 | 0 | 0 | 0 | 0 | 0 | 0 | 0 | 0 | 0 | 0 | 0 | 0 | 0 | 0 | 0 | 0 | 0 | 0 | 0 | 0 | 0 | 0 | 0 | 0 | 0 | 0 | 0 | 0 |  | 0 | 0 | 0 | 0 | 0 | 0 | 0 | 0 | 0 | 0 | 0 | 0 | 0 | 0 | 0 | 0 | 0 | 0 | 0 | 0 | 0 | 0 | 0 | 0 | 0 | 0 | 0 | 0 | 0 | 0 | 0 | 0 | 0 | 0 | 0 |  | 0 | 0 | 0 | 0 | 0 | 0 | 0 | 0 | 0 | 0 | 0 | 0 | 0 | 0 | 0 | 0 | 0 | 0 | 0 | 0 | 0 | 0 | 0 | 0 | 0 | 0 | 0 | 0 | 0 | 0 | 0 | 0 | 0 | 0 | 0 |  | 0 | 0 | 0 | 0 | 0 | 0 | 0 | 0 | 0 | 0 | 0 | 0 | 0 | 0 | 0 | 0 | 0 | 0 | 0 | 0 | 0 | 0 | 0 | 0 | 0 | 0 | 0 | 0 | 0 | 0 | 0 | 0 | 0 | 0 | 0 |  | 0 | 0 | 0 | 0 | 0 | 0 | 0 | 0 | 0 | 0 | 0 | 0 | 0 | 0 | 0 | 0 | 0 | 0 | 0 | 0 | 0 | 0 | 0 | 0 | 0 | 0 | 0 | 0 | 0 | 0 | 0 | 0 | 0 | 0 | 0 |  | 0 | 0 | 0 | 0 | 0 | 0 | 0 | 0 | 0 | 0 | 0 | 0 | 0 | 0 | 0 | 0 | 0 | 0 | 0 | 0 | 0 | 0 | 0 | 0 | 0 | 0 | 0 | 0 | 0 | 0 | 0 | 0 | 0 | 0 | 0 |  | 0 | 0 | 0 | 0 | 0 | 0 | 0 | 0 | 0 | 0 | 0 | 0 | 0 | 0 | 0 | 0 | 0 | 0 | 0 | 0 | 0 | 0 | 0 | 0 | 0 | 0 | 0 | 0 | 0 | 0 | 0 | 0 | 0 | 0 | 0 |  | 820 |  | 20 | 0 | 0 | 0 | 0 | 0 | 0 | 0 | 0 | 0 | 0 | 0 | 0 | 0 | 0 | 0 | 0 | 0 | 0 | 0 |  | 16400 |  | 0 | 0 | 33980.8 | 0 | 33980.8 |  |  | 0 | 0 | 0 | 0 | 0 |  | 0 | 0 | 0 | 0 | 0 | 0 | 0 | 0 | 0 | 0 | 0 | 0 | 0 |  | 0 | 0 | 0 | 0 | 0 | 0 | 0 |  | 0 | 0 | 0 | 0 | 0 | 0 | 0 |  | 0.608 | 0.608 | 0.608 | 0 |  | 0 | 0 | 0 | 0 | 0 | 0 | 0 | 0 | 0 |  | 0 | 0 | 0 | 0 | 0 | 0 | 0 | 0 | 0 | 0 | 0 |  | 0 | 0 | 0 | 0 | 0 | 0 | 0 | 0 | 0
2023_Business_Standard | Business_Standard_Standard Prescriptive_Natural Gas_HVAC_Commercial/Industrial_Steam Trap Replacement or Repair_Industrial Process, Survey Only_0_0 | Business_Standard_Standard Prescriptive_Natural Gas_HVAC_Commercial/Industrial_Steam Trap Replacement or Repair_Industrial Process, Survey Only_0_0_2023 |  | 975 |  | Business | Standard | Standard Prescriptive | Natural Gas | HVAC | Commercial/Industrial | Steam Trap Replacement or Repair | Industrial Process, Survey Only | 0 | 0 | 2023 | CI-HVC-STRE-V06-200101 |  |  | 0 | 0 | 0 | 3.4079 | 0 |  | -27552 | -33980.8 | -27552 | 24009.6 | -33980.8 |  | 0 | 0 | 0 | 33980.8 | 0 |  | 27552 | 33980.8 | 27552 | 9971.2 | 33980.8 |  | 0 | 0 | 0 | 0 | 0 | 0 | 0 | 0 | 0 | 0 | 0 | 0 | 0 | 9971.2 | 33980.8 | 17580.8 | 0 |  | 0 | 0 | 0 | 0 | 0 | 0 | 0 | 0 | 0 | 0 | 0 | 0 | 0 | 0 | 0 | 0 | 0 | 0 | 0 | 0 | 0 | 0 | 0 | 0 | 0 | 0 | 0 | 0 | 0 | 0 | 0 | 0 | 0 | 0 | 0 |  | 0 | 0 | 0 | 0 | 0 | 0 | 0 | 0 | 0 | 0 | 0 | 0 | 0 | 0 | 0 | 0 | 0 | 0 | 0 | 0 | 0 | 0 | 0 | 0 | 0 | 0 | 0 | 0 | 0 | 0 | 0 | 0 | 0 | 0 | 0 |  | 0 | 0 | 0 | 0 | 0 | 0 | 0 | 0 | 0 | 0 | 0 | 0 | 0 | 0 | 0 | 0 | 0 | 0 | 0 | 0 | 0 | 0 | 0 | 0 | 0 | 0 | 0 | 0 | 0 | 0 | 0 | 0 | 0 | 0 | 0 |  | 0 | 0 | 0 | 0 | 0 | 0 | 0 | 0 | 0 | 0 | 0 | 0 | 0 | 0 | 0 | 0 | 0 | 0 | 0 | 0 | 0 | 0 | 0 | 0 | 0 | 0 | 0 | 0 | 0 | 0 | 0 | 0 | 0 | 0 | 0 |  | 0 | 0 | 0 | 0 | 0 | 0 | 0 | 0 | 0 | 0 | 0 | 0 | 0 | 0 | 0 | 0 | 0 | 0 | 0 | 0 | 0 | 0 | 0 | 0 | 0 | 0 | 0 | 0 | 0 | 0 | 0 | 0 | 0 | 0 | 0 |  | 0 | 0 | 0 | 0 | 0 | 0 | 0 | 0 | 0 | 0 | 0 | 0 | 0 | 0 | 0 | 0 | 0 | 0 | 0 | 0 | 0 | 0 | 0 | 0 | 0 | 0 | 0 | 0 | 0 | 0 | 0 | 0 | 0 | 0 | 0 |  | 0 | 0 | 0 | 0 | 0 | 0 | 0 | 0 | 0 | 0 | 0 | 0 | 0 | 0 | 0 | 0 | 0 | 0 | 0 | 0 | 0 | 0 | 0 | 0 | 0 | 0 | 0 | 0 | 0 | 0 | 0 | 0 | 0 | 0 | 0 |  | 0 | 0 | 0 | 0 | 0 | 0 | 0 | 0 | 0 | 0 | 0 | 0 | 0 | 0 | 0 | 0 | 0 | 0 | 0 | 0 | 0 | 0 | 0 | 0 | 0 | 0 | 0 | 0 | 0 | 0 | 0 | 0 | 0 | 0 | 0 |  | 0 | 0 | 0 | 0 | 0 | 0 | 0 | 0 | 0 | 0 | 0 | 0 | 0 | 0 | 0 | 0 | 0 | 0 | 0 | 0 | 0 | 0 | 0 | 0 | 0 | 0 | 0 | 0 | 0 | 0 | 0 | 0 | 0 | 0 | 0 |  | 820 |  | 20 | 0 | 0 | 0 | 0 | 0 | 0 | 0 | 0 | 0 | 0 | 0 | 0 | 0 | 0 | 0 | 0 | 0 | 0 | 0 |  | 16400 |  | 0 | 0 | 33980.8 | 0 | 33980.8 |  |  | 0 | 0 | 0 | 0 | 0 |  | 0 | 0 | 0 | 0 | 0 | 0 | 0 | 0 | 0 | 0 | 0 | 0 | 0 |  | 0 | 0 | 0 | 0 | 0 | 0 | 0 |  | 0 | 0 | 0 | 0 | 0 | 0 | 0 |  | 0.608 | 0.608 | 0.608 | 0 |  | 0 | 0 | 0 | 0 | 0 | 0 | 0 | 0 | 0 |  | 0 | 0 | 0 | 0 | 0 | 0 | 0 | 0 | 0 | 0 | 0 |  | 0 | 0 | 0 | 0 | 0 | 0 | 0 | 0 | 0
2024_Business_Standard | Business_Standard_Standard Prescriptive_Natural Gas_HVAC_Commercial/Industrial_Steam Trap Replacement or Repair_Industrial Process, Survey Only_0_0 | Business_Standard_Standard Prescriptive_Natural Gas_HVAC_Commercial/Industrial_Steam Trap Replacement or Repair_Industrial Process, Survey Only_0_0_2024 |  | 975 |  | Business | Standard | Standard Prescriptive | Natural Gas | HVAC | Commercial/Industrial | Steam Trap Replacement or Repair | Industrial Process, Survey Only | 0 | 0 | 2024 | CI-HVC-STRE-V06-200101 |  |  | 0 | 0 | 0 | 3.4079 | 0 |  | -27552 | -33980.8 | -27552 | 24009.6 | -33980.8 |  | 0 | 0 | 0 | 33980.8 | 0 |  | 27552 | 33980.8 | 27552 | 9971.2 | 33980.8 |  | 0 | 0 | 0 | 0 | 0 | 0 | 0 | 0 | 0 | 0 | 0 | 0 | 0 | 9971.2 | 33980.8 | 17580.8 | 0 |  | 0 | 0 | 0 | 0 | 0 | 0 | 0 | 0 | 0 | 0 | 0 | 0 | 0 | 0 | 0 | 0 | 0 | 0 | 0 | 0 | 0 | 0 | 0 | 0 | 0 | 0 | 0 | 0 | 0 | 0 | 0 | 0 | 0 | 0 | 0 |  | 0 | 0 | 0 | 0 | 0 | 0 | 0 | 0 | 0 | 0 | 0 | 0 | 0 | 0 | 0 | 0 | 0 | 0 | 0 | 0 | 0 | 0 | 0 | 0 | 0 | 0 | 0 | 0 | 0 | 0 | 0 | 0 | 0 | 0 | 0 |  | 0 | 0 | 0 | 0 | 0 | 0 | 0 | 0 | 0 | 0 | 0 | 0 | 0 | 0 | 0 | 0 | 0 | 0 | 0 | 0 | 0 | 0 | 0 | 0 | 0 | 0 | 0 | 0 | 0 | 0 | 0 | 0 | 0 | 0 | 0 |  | 0 | 0 | 0 | 0 | 0 | 0 | 0 | 0 | 0 | 0 | 0 | 0 | 0 | 0 | 0 | 0 | 0 | 0 | 0 | 0 | 0 | 0 | 0 | 0 | 0 | 0 | 0 | 0 | 0 | 0 | 0 | 0 | 0 | 0 | 0 |  | 0 | 0 | 0 | 0 | 0 | 0 | 0 | 0 | 0 | 0 | 0 | 0 | 0 | 0 | 0 | 0 | 0 | 0 | 0 | 0 | 0 | 0 | 0 | 0 | 0 | 0 | 0 | 0 | 0 | 0 | 0 | 0 | 0 | 0 | 0 |  | 0 | 0 | 0 | 0 | 0 | 0 | 0 | 0 | 0 | 0 | 0 | 0 | 0 | 0 | 0 | 0 | 0 | 0 | 0 | 0 | 0 | 0 | 0 | 0 | 0 | 0 | 0 | 0 | 0 | 0 | 0 | 0 | 0 | 0 | 0 |  | 0 | 0 | 0 | 0 | 0 | 0 | 0 | 0 | 0 | 0 | 0 | 0 | 0 | 0 | 0 | 0 | 0 | 0 | 0 | 0 | 0 | 0 | 0 | 0 | 0 | 0 | 0 | 0 | 0 | 0 | 0 | 0 | 0 | 0 | 0 |  | 0 | 0 | 0 | 0 | 0 | 0 | 0 | 0 | 0 | 0 | 0 | 0 | 0 | 0 | 0 | 0 | 0 | 0 | 0 | 0 | 0 | 0 | 0 | 0 | 0 | 0 | 0 | 0 | 0 | 0 | 0 | 0 | 0 | 0 | 0 |  | 0 | 0 | 0 | 0 | 0 | 0 | 0 | 0 | 0 | 0 | 0 | 0 | 0 | 0 | 0 | 0 | 0 | 0 | 0 | 0 | 0 | 0 | 0 | 0 | 0 | 0 | 0 | 0 | 0 | 0 | 0 | 0 | 0 | 0 | 0 |  | 820 |  | 20 | 0 | 0 | 0 | 0 | 0 | 0 | 0 | 0 | 0 | 0 | 0 | 0 | 0 | 0 | 0 | 0 | 0 | 0 | 0 |  | 16400 |  | 0 | 0 | 33980.8 | 0 | 33980.8 |  |  | 0 | 0 | 0 | 0 | 0 |  | 0 | 0 | 0 | 0 | 0 | 0 | 0 | 0 | 0 | 0 | 0 | 0 | 0 |  | 0 | 0 | 0 | 0 | 0 | 0 | 0 |  | 0 | 0 | 0 | 0 | 0 | 0 | 0 |  | 0.608 | 0.608 | 0.608 | 0 |  | 0 | 0 | 0 | 0 | 0 | 0 | 0 | 0 | 0 |  | 0 | 0 | 0 | 0 | 0 | 0 | 0 | 0 | 0 | 0 | 0 |  | 0 | 0 | 0 | 0 | 0 | 0 | 0 | 0 | 0
2025_Business_Standard | Business_Standard_Standard Prescriptive_Natural Gas_HVAC_Commercial/Industrial_Steam Trap Replacement or Repair_Industrial Process, Survey Only_0_0 | Business_Standard_Standard Prescriptive_Natural Gas_HVAC_Commercial/Industrial_Steam Trap Replacement or Repair_Industrial Process, Survey Only_0_0_2025 |  | 975 |  | Business | Standard | Standard Prescriptive | Natural Gas | HVAC | Commercial/Industrial | Steam Trap Replacement or Repair | Industrial Process, Survey Only | 0 | 0 | 2025 | CI-HVC-STRE-V06-200101 |  |  | 0 | 0 | 0 | 3.4079 | 0 |  | -27552 | -33980.8 | -27552 | 24009.6 | -33980.8 |  | 0 | 0 | 0 | 33980.8 | 0 |  | 27552 | 33980.8 | 27552 | 9971.2 | 33980.8 |  | 0 | 0 | 0 | 0 | 0 | 0 | 0 | 0 | 0 | 0 | 0 | 0 | 0 | 9971.2 | 33980.8 | 17580.8 | 0 |  | 0 | 0 | 0 | 0 | 0 | 0 | 0 | 0 | 0 | 0 | 0 | 0 | 0 | 0 | 0 | 0 | 0 | 0 | 0 | 0 | 0 | 0 | 0 | 0 | 0 | 0 | 0 | 0 | 0 | 0 | 0 | 0 | 0 | 0 | 0 |  | 0 | 0 | 0 | 0 | 0 | 0 | 0 | 0 | 0 | 0 | 0 | 0 | 0 | 0 | 0 | 0 | 0 | 0 | 0 | 0 | 0 | 0 | 0 | 0 | 0 | 0 | 0 | 0 | 0 | 0 | 0 | 0 | 0 | 0 | 0 |  | 0 | 0 | 0 | 0 | 0 | 0 | 0 | 0 | 0 | 0 | 0 | 0 | 0 | 0 | 0 | 0 | 0 | 0 | 0 | 0 | 0 | 0 | 0 | 0 | 0 | 0 | 0 | 0 | 0 | 0 | 0 | 0 | 0 | 0 | 0 |  | 0 | 0 | 0 | 0 | 0 | 0 | 0 | 0 | 0 | 0 | 0 | 0 | 0 | 0 | 0 | 0 | 0 | 0 | 0 | 0 | 0 | 0 | 0 | 0 | 0 | 0 | 0 | 0 | 0 | 0 | 0 | 0 | 0 | 0 | 0 |  | 0 | 0 | 0 | 0 | 0 | 0 | 0 | 0 | 0 | 0 | 0 | 0 | 0 | 0 | 0 | 0 | 0 | 0 | 0 | 0 | 0 | 0 | 0 | 0 | 0 | 0 | 0 | 0 | 0 | 0 | 0 | 0 | 0 | 0 | 0 |  | 0 | 0 | 0 | 0 | 0 | 0 | 0 | 0 | 0 | 0 | 0 | 0 | 0 | 0 | 0 | 0 | 0 | 0 | 0 | 0 | 0 | 0 | 0 | 0 | 0 | 0 | 0 | 0 | 0 | 0 | 0 | 0 | 0 | 0 | 0 |  | 0 | 0 | 0 | 0 | 0 | 0 | 0 | 0 | 0 | 0 | 0 | 0 | 0 | 0 | 0 | 0 | 0 | 0 | 0 | 0 | 0 | 0 | 0 | 0 | 0 | 0 | 0 | 0 | 0 | 0 | 0 | 0 | 0 | 0 | 0 |  | 0 | 0 | 0 | 0 | 0 | 0 | 0 | 0 | 0 | 0 | 0 | 0 | 0 | 0 | 0 | 0 | 0 | 0 | 0 | 0 | 0 | 0 | 0 | 0 | 0 | 0 | 0 | 0 | 0 | 0 | 0 | 0 | 0 | 0 | 0 |  | 0 | 0 | 0 | 0 | 0 | 0 | 0 | 0 | 0 | 0 | 0 | 0 | 0 | 0 | 0 | 0 | 0 | 0 | 0 | 0 | 0 | 0 | 0 | 0 | 0 | 0 | 0 | 0 | 0 | 0 | 0 | 0 | 0 | 0 | 0 |  | 820 |  | 20 | 0 | 0 | 0 | 0 | 0 | 0 | 0 | 0 | 0 | 0 | 0 | 0 | 0 | 0 | 0 | 0 | 0 | 0 | 0 |  | 16400 |  | 0 | 0 | 33980.8 | 0 | 33980.8 |  |  | 0 | 0 | 0 | 0 | 0 |  | 0 | 0 | 0 | 0 | 0 | 0 | 0 | 0 | 0 | 0 | 0 | 0 | 0 |  | 0 | 0 | 0 | 0 | 0 | 0 | 0 |  | 0 | 0 | 0 | 0 | 0 | 0 | 0 |  | 0.608 | 0.608 | 0.608 | 0 |  | 0 | 0 | 0 | 0 | 0 | 0 | 0 | 0 | 0 |  | 0 | 0 | 0 | 0 | 0 | 0 | 0 | 0 | 0 | 0 | 0 |  | 0 | 0 | 0 | 0 | 0 | 0 | 0 | 0 | 0
2022_Business_Standard | Business_Standard_Standard Prescriptive_Natural Gas_HVAC_Commercial/Industrial_Steam Trap Replacement or Repair_Medium Pressure >15 psig < 30 psig_0_0 | Business_Standard_Standard Prescriptive_Natural Gas_HVAC_Commercial/Industrial_Steam Trap Replacement or Repair_Medium Pressure >15 psig < 30 psig_0_0_2022 |  | 976 |  | Business | Standard | Standard Prescriptive | Natural Gas | HVAC | Commercial/Industrial | Steam Trap Replacement or Repair | Medium Pressure >15 psig < 30 psig | 0 | 0 | 2022 | CI-HVC-STRE-V07-210101 |  |  | 3.3515 | 3.1145 | 3.3515 | 6.5628 | 0.24688 |  | 2830.8899 | 2325.9362 | 2830.8899 | 6696.7297 | -5475.2657 |  | 4034.7299 | 3425.9362 | 4034.7299 | 7900.5697 | 1794.842 |  | 1203.84 | 1100 | 1203.84 | 1203.84 | 7270.1077 |  | 0 | 0 | 0 | 1794.842 | 608.7937 | 0 | 1376.6113 | 0 | 124.567 | 129.9159 | 0 | 6170.1077 | 630.4619 | 1203.84 | 1100 | 0 | 0 |  | 0 | 0 | 0 | 0 | 0 | 0 | 0 | 0 | 0 | 0 | 0 | 0 | 0 | 0 | 0 | 0 | 0 | 0 | 0 | 0 | 0 | 0 | 0 | 0 | 0 | 0 | 0 | 0 | 0 | 0 | 0 | 0 | 0 | 0 | 0 |  | 0.017772 | 0.017772 | 0.017772 | 0.017772 | 0.017772 | 0.017772 | 0 | 0 | 0 | 0 | 0 | 0 | 0 | 0 | 0 | 0 | 0 | 0 | 0 | 0 | 0 | 0 | 0 | 0 | 0 | 0 | 0 | 0 | 0 | 0 | 0 | 0 | 0 | 0 | 0 |  | 0.017772 | 0.017772 | 0.017772 | 0.017772 | 0.017772 | 0.017772 | 0 | 0 | 0 | 0 | 0 | 0 | 0 | 0 | 0 | 0 | 0 | 0 | 0 | 0 | 0 | 0 | 0 | 0 | 0 | 0 | 0 | 0 | 0 | 0 | 0 | 0 | 0 | 0 | 0 |  | 0 | 0 | 0 | 0 | 0 | 0 | 0 | 0 | 0 | 0 | 0 | 0 | 0 | 0 | 0 | 0 | 0 | 0 | 0 | 0 | 0 | 0 | 0 | 0 | 0 | 0 | 0 | 0 | 0 | 0 | 0 | 0 | 0 | 0 | 0 |  | 811.303 | 811.303 | 811.303 | 811.303 | 811.303 | 811.303 | 0 | 0 | 0 | 0 | 0 | 0 | 0 | 0 | 0 | 0 | 0 | 0 | 0 | 0 | 0 | 0 | 0 | 0 | 0 | 0 | 0 | 0 | 0 | 0 | 0 | 0 | 0 | 0 | 0 |  | 811.303 | 811.303 | 811.303 | 811.303 | 811.303 | 811.303 | 0 | 0 | 0 | 0 | 0 | 0 | 0 | 0 | 0 | 0 | 0 | 0 | 0 | 0 | 0 | 0 | 0 | 0 | 0 | 0 | 0 | 0 | 0 | 0 | 0 | 0 | 0 | 0 | 0 |  | 0 | 0 | 0 | 0 | 0 | 0 | 0 | 0 | 0 | 0 | 0 | 0 | 0 | 0 | 0 | 0 | 0 | 0 | 0 | 0 | 0 | 0 | 0 | 0 | 0 | 0 | 0 | 0 | 0 | 0 | 0 | 0 | 0 | 0 | 0 |  | 0 | 0 | 0 | 0 | 0 | 0 | 0 | 0 | 0 | 0 | 0 | 0 | 0 | 0 | 0 | 0 | 0 | 0 | 0 | 0 | 0 | 0 | 0 | 0 | 0 | 0 | 0 | 0 | 0 | 0 | 0 | 0 | 0 | 0 | 0 |  | 6912.674 | 6912.674 | 6912.674 | 6912.674 | 6912.674 | 6912.674 | 0 | 0 | 0 | 0 | 0 | 0 | 0 | 0 | 0 | 0 | 0 | 0 | 0 | 0 | 0 | 0 | 0 | 0 | 0 | 0 | 0 | 0 | 0 | 0 | 0 | 0 | 0 | 0 | 0 |  | 11 |  | 180 | 0 | 0 | 0 | 0 | 2.6574 | 0 | 0 | 121.3073 | 0 | 1033.5936 | 0 | 0 | 0 | 0 | 0 | 0 | 0 | 6 | 0 |  | 1980 |  | 0 | 0 | 1100 | 0 | 1100 |  |  | 0.10663 | 0 | 4867.8181 | 0 | 41476.044 |  | 0.029231 | 0.017772 | 0 | 0.017772 | 0 | 811.303 | 0 | 811.303 | 0.029231 | 1334.38 | 0.17539 | 8006.2798 | 6912.674 |  | 0 | 0.029231 | 0 | 0 | 1334.38 | 0 | 11369.5296 |  | 0 | 0 | 0 | 0 | 0 | 0 | 0 |  | 0.608 | 0.608 | 0.608 | 0 |  | 0 | 0 | 0 | 0 | 0 | 0 | 0.017772 | 0 | 0 |  | 0 | 0 | 0 | 0 | 0 | 0 | 5.1368 | 0 | 0 | 5.1368 | 0.10663 |  | 0 | 0 | 0 | 0 | 0 | 0 | 0 | 0 | 0
2023_Business_Standard | Business_Standard_Standard Prescriptive_Natural Gas_HVAC_Commercial/Industrial_Steam Trap Replacement or Repair_Medium Pressure >15 psig < 30 psig_0_0 | Business_Standard_Standard Prescriptive_Natural Gas_HVAC_Commercial/Industrial_Steam Trap Replacement or Repair_Medium Pressure >15 psig < 30 psig_0_0_2023 |  | 976 |  | Business | Standard | Standard Prescriptive | Natural Gas | HVAC | Commercial/Industrial | Steam Trap Replacement or Repair | Medium Pressure >15 psig < 30 psig | 0 | 0 | 2023 | CI-HVC-STRE-V07-210101 |  |  | 3.4712 | 3.2454 | 3.4712 | 6.8316 | 0.24739 |  | 2974.9367 | 2469.9829 | 2974.9367 | 7020.2591 | -5710.192 |  | 4178.7767 | 3569.9829 | 4178.7767 | 8224.0991 | 1877.0145 |  | 1203.84 | 1100 | 1203.84 | 1203.84 | 7587.2065 |  | 0 | 0 | 0 | 1877.0145 | 608.7937 | 0 | 1440.009 | 0 | 123.2509 | 129.7085 | 0 | 6487.2065 | 636.8926 | 1203.84 | 1100 | 0 | 0 |  | 0 | 0 | 0 | 0 | 0 | 0 | 0 | 0 | 0 | 0 | 0 | 0 | 0 | 0 | 0 | 0 | 0 | 0 | 0 | 0 | 0 | 0 | 0 | 0 | 0 | 0 | 0 | 0 | 0 | 0 | 0 | 0 | 0 | 0 | 0 |  | 0 | 0.017772 | 0.017772 | 0.017772 | 0.017772 | 0.017772 | 0.017772 | 0 | 0 | 0 | 0 | 0 | 0 | 0 | 0 | 0 | 0 | 0 | 0 | 0 | 0 | 0 | 0 | 0 | 0 | 0 | 0 | 0 | 0 | 0 | 0 | 0 | 0 | 0 | 0 |  | 0 | 0.017772 | 0.017772 | 0.017772 | 0.017772 | 0.017772 | 0.017772 | 0 | 0 | 0 | 0 | 0 | 0 | 0 | 0 | 0 | 0 | 0 | 0 | 0 | 0 | 0 | 0 | 0 | 0 | 0 | 0 | 0 | 0 | 0 | 0 | 0 | 0 | 0 | 0 |  | 0 | 0 | 0 | 0 | 0 | 0 | 0 | 0 | 0 | 0 | 0 | 0 | 0 | 0 | 0 | 0 | 0 | 0 | 0 | 0 | 0 | 0 | 0 | 0 | 0 | 0 | 0 | 0 | 0 | 0 | 0 | 0 | 0 | 0 | 0 |  | 0 | 811.303 | 811.303 | 811.303 | 811.303 | 811.303 | 811.303 | 0 | 0 | 0 | 0 | 0 | 0 | 0 | 0 | 0 | 0 | 0 | 0 | 0 | 0 | 0 | 0 | 0 | 0 | 0 | 0 | 0 | 0 | 0 | 0 | 0 | 0 | 0 | 0 |  | 0 | 811.303 | 811.303 | 811.303 | 811.303 | 811.303 | 811.303 | 0 | 0 | 0 | 0 | 0 | 0 | 0 | 0 | 0 | 0 | 0 | 0 | 0 | 0 | 0 | 0 | 0 | 0 | 0 | 0 | 0 | 0 | 0 | 0 | 0 | 0 | 0 | 0 |  | 0 | 0 | 0 | 0 | 0 | 0 | 0 | 0 | 0 | 0 | 0 | 0 | 0 | 0 | 0 | 0 | 0 | 0 | 0 | 0 | 0 | 0 | 0 | 0 | 0 | 0 | 0 | 0 | 0 | 0 | 0 | 0 | 0 | 0 | 0 |  | 0 | 0 | 0 | 0 | 0 | 0 | 0 | 0 | 0 | 0 | 0 | 0 | 0 | 0 | 0 | 0 | 0 | 0 | 0 | 0 | 0 | 0 | 0 | 0 | 0 | 0 | 0 | 0 | 0 | 0 | 0 | 0 | 0 | 0 | 0 |  | 0 | 6912.674 | 6912.674 | 6912.674 | 6912.674 | 6912.674 | 6912.674 | 0 | 0 | 0 | 0 | 0 | 0 | 0 | 0 | 0 | 0 | 0 | 0 | 0 | 0 | 0 | 0 | 0 | 0 | 0 | 0 | 0 | 0 | 0 | 0 | 0 | 0 | 0 | 0 |  | 11 |  | 180 | 0 | 0 | 0 | 0 | 2.6574 | 0 | 0 | 121.3073 | 0 | 1033.5936 | 0 | 0 | 0 | 0 | 0 | 0 | 0 | 6 | 0 |  | 1980 |  | 0 | 0 | 1100 | 0 | 1100 |  |  | 0.10663 | 0 | 4867.8181 | 0 | 41476.044 |  | 0.029231 | 0.017772 | 0 | 0.017772 | 0 | 811.303 | 0 | 811.303 | 0.029231 | 1334.38 | 0.17539 | 8006.2798 | 6912.674 |  | 0 | 0.029231 | 0 | 0 | 1334.38 | 0 | 11369.5296 |  | 0 | 0 | 0 | 0 | 0 | 0 | 0 |  | 0.608 | 0.608 | 0.608 | 0 |  | 0 | 0 | 0 | 0 | 0 | 0 | 0 | 0.017772 | 0 |  | 0 | 0 | 0 | 0 | 0 | 0 | 0 | 5.2349 | 0 | 5.2349 | 0.10663 |  | 0 | 0 | 0 | 0 | 0 | 0 | 0 | 0 | 0
2024_Business_Standard | Business_Standard_Standard Prescriptive_Natural Gas_HVAC_Commercial/Industrial_Steam Trap Replacement or Repair_Medium Pressure >15 psig < 30 psig_0_0 | Business_Standard_Standard Prescriptive_Natural Gas_HVAC_Commercial/Industrial_Steam Trap Replacement or Repair_Medium Pressure >15 psig < 30 psig_0_0_2024 |  | 976 |  | Business | Standard | Standard Prescriptive | Natural Gas | HVAC | Commercial/Industrial | Steam Trap Replacement or Repair | Medium Pressure >15 psig < 30 psig | 0 | 0 | 2024 | CI-HVC-STRE-V07-210101 |  |  | 3.5928 | 3.3785 | 3.5928 | 7.1122 | 0.24754 |  | 3121.3294 | 2616.3757 | 3121.3294 | 7358.0767 | -5958.3706 |  | 4325.1694 | 3716.3757 | 4325.1694 | 8561.9167 | 1960.1571 |  | 1203.84 | 1100 | 1203.84 | 1203.84 | 7918.5277 |  | 0 | 0 | 0 | 1960.1571 | 608.7937 | 0 | 1503.4068 | 0 | 123.3986 | 129.4131 | 0 | 6818.5277 | 643.389 | 1203.84 | 1100 | 0 | 0 |  | 0 | 0 | 0 | 0 | 0 | 0 | 0 | 0 | 0 | 0 | 0 | 0 | 0 | 0 | 0 | 0 | 0 | 0 | 0 | 0 | 0 | 0 | 0 | 0 | 0 | 0 | 0 | 0 | 0 | 0 | 0 | 0 | 0 | 0 | 0 |  | 0 | 0 | 0.017772 | 0.017772 | 0.017772 | 0.017772 | 0.017772 | 0.017772 | 0 | 0 | 0 | 0 | 0 | 0 | 0 | 0 | 0 | 0 | 0 | 0 | 0 | 0 | 0 | 0 | 0 | 0 | 0 | 0 | 0 | 0 | 0 | 0 | 0 | 0 | 0 |  | 0 | 0 | 0.017772 | 0.017772 | 0.017772 | 0.017772 | 0.017772 | 0.017772 | 0 | 0 | 0 | 0 | 0 | 0 | 0 | 0 | 0 | 0 | 0 | 0 | 0 | 0 | 0 | 0 | 0 | 0 | 0 | 0 | 0 | 0 | 0 | 0 | 0 | 0 | 0 |  | 0 | 0 | 0 | 0 | 0 | 0 | 0 | 0 | 0 | 0 | 0 | 0 | 0 | 0 | 0 | 0 | 0 | 0 | 0 | 0 | 0 | 0 | 0 | 0 | 0 | 0 | 0 | 0 | 0 | 0 | 0 | 0 | 0 | 0 | 0 |  | 0 | 0 | 811.303 | 811.303 | 811.303 | 811.303 | 811.303 | 811.303 | 0 | 0 | 0 | 0 | 0 | 0 | 0 | 0 | 0 | 0 | 0 | 0 | 0 | 0 | 0 | 0 | 0 | 0 | 0 | 0 | 0 | 0 | 0 | 0 | 0 | 0 | 0 |  | 0 | 0 | 811.303 | 811.303 | 811.303 | 811.303 | 811.303 | 811.303 | 0 | 0 | 0 | 0 | 0 | 0 | 0 | 0 | 0 | 0 | 0 | 0 | 0 | 0 | 0 | 0 | 0 | 0 | 0 | 0 | 0 | 0 | 0 | 0 | 0 | 0 | 0 |  | 0 | 0 | 0 | 0 | 0 | 0 | 0 | 0 | 0 | 0 | 0 | 0 | 0 | 0 | 0 | 0 | 0 | 0 | 0 | 0 | 0 | 0 | 0 | 0 | 0 | 0 | 0 | 0 | 0 | 0 | 0 | 0 | 0 | 0 | 0 |  | 0 | 0 | 0 | 0 | 0 | 0 | 0 | 0 | 0 | 0 | 0 | 0 | 0 | 0 | 0 | 0 | 0 | 0 | 0 | 0 | 0 | 0 | 0 | 0 | 0 | 0 | 0 | 0 | 0 | 0 | 0 | 0 | 0 | 0 | 0 |  | 0 | 0 | 6912.674 | 6912.674 | 6912.674 | 6912.674 | 6912.674 | 6912.674 | 0 | 0 | 0 | 0 | 0 | 0 | 0 | 0 | 0 | 0 | 0 | 0 | 0 | 0 | 0 | 0 | 0 | 0 | 0 | 0 | 0 | 0 | 0 | 0 | 0 | 0 | 0 |  | 11 |  | 180 | 0 | 0 | 0 | 0 | 2.6574 | 0 | 0 | 121.3073 | 0 | 1033.5936 | 0 | 0 | 0 | 0 | 0 | 0 | 0 | 6 | 0 |  | 1980 |  | 0 | 0 | 1100 | 0 | 1100 |  |  | 0.10663 | 0 | 4867.8181 | 0 | 41476.044 |  | 0.029231 | 0.017772 | 0 | 0.017772 | 0 | 811.303 | 0 | 811.303 | 0.029231 | 1334.38 | 0.17539 | 8006.2798 | 6912.674 |  | 0 | 0.029231 | 0 | 0 | 1334.38 | 0 | 11369.5296 |  | 0 | 0 | 0 | 0 | 0 | 0 | 0 |  | 0.608 | 0.608 | 0.608 | 0 |  | 0 | 0 | 0 | 0 | 0 | 0 | 0 | 0 | 0.017772 |  | 0 | 0 | 0 | 0 | 0 | 0 | 0 | 0 | 5.3349 | 5.3349 | 0.10663 |  | 0 | 0 | 0 | 0 | 0 | 0 | 0 | 0 | 0
2025_Business_Standard | Business_Standard_Standard Prescriptive_Natural Gas_HVAC_Commercial/Industrial_Steam Trap Replacement or Repair_Medium Pressure >15 psig < 30 psig_0_0 | Business_Standard_Standard Prescriptive_Natural Gas_HVAC_Commercial/Industrial_Steam Trap Replacement or Repair_Medium Pressure >15 psig < 30 psig_0_0_2025 |  | 976 |  | Business | Standard | Standard Prescriptive | Natural Gas | HVAC | Commercial/Industrial | Steam Trap Replacement or Repair | Medium Pressure >15 psig < 30 psig | 0 | 0 | 2025 | CI-HVC-STRE-V07-210101 |  |  | 3.7085 | 3.5051 | 3.7085 | 7.4069 | 0.24631 |  | 3260.5983 | 2755.6445 | 3260.5983 | 7712.8517 | -6230.5607 |  | 4464.4383 | 3855.6445 | 4464.4383 | 8916.6917 | 2036.1794 |  | 1203.84 | 1100 | 1203.84 | 1203.84 | 8266.7401 |  | 0 | 0 | 0 | 2036.1794 | 608.7937 | 0 | 1566.8046 | 0 | 123.5498 | 129.1107 | 0 | 7166.7401 | 649.9515 | 1203.84 | 1100 | 0 | 0 |  | 0 | 0 | 0 | 0 | 0 | 0 | 0 | 0 | 0 | 0 | 0 | 0 | 0 | 0 | 0 | 0 | 0 | 0 | 0 | 0 | 0 | 0 | 0 | 0 | 0 | 0 | 0 | 0 | 0 | 0 | 0 | 0 | 0 | 0 | 0 |  | 0 | 0 | 0 | 0.017772 | 0.017772 | 0.017772 | 0.017772 | 0.017772 | 0.017772 | 0 | 0 | 0 | 0 | 0 | 0 | 0 | 0 | 0 | 0 | 0 | 0 | 0 | 0 | 0 | 0 | 0 | 0 | 0 | 0 | 0 | 0 | 0 | 0 | 0 | 0 |  | 0 | 0 | 0 | 0.017772 | 0.017772 | 0.017772 | 0.017772 | 0.017772 | 0.017772 | 0 | 0 | 0 | 0 | 0 | 0 | 0 | 0 | 0 | 0 | 0 | 0 | 0 | 0 | 0 | 0 | 0 | 0 | 0 | 0 | 0 | 0 | 0 | 0 | 0 | 0 |  | 0 | 0 | 0 | 0 | 0 | 0 | 0 | 0 | 0 | 0 | 0 | 0 | 0 | 0 | 0 | 0 | 0 | 0 | 0 | 0 | 0 | 0 | 0 | 0 | 0 | 0 | 0 | 0 | 0 | 0 | 0 | 0 | 0 | 0 | 0 |  | 0 | 0 | 0 | 811.303 | 811.303 | 811.303 | 811.303 | 811.303 | 811.303 | 0 | 0 | 0 | 0 | 0 | 0 | 0 | 0 | 0 | 0 | 0 | 0 | 0 | 0 | 0 | 0 | 0 | 0 | 0 | 0 | 0 | 0 | 0 | 0 | 0 | 0 |  | 0 | 0 | 0 | 811.303 | 811.303 | 811.303 | 811.303 | 811.303 | 811.303 | 0 | 0 | 0 | 0 | 0 | 0 | 0 | 0 | 0 | 0 | 0 | 0 | 0 | 0 | 0 | 0 | 0 | 0 | 0 | 0 | 0 | 0 | 0 | 0 | 0 | 0 |  | 0 | 0 | 0 | 0 | 0 | 0 | 0 | 0 | 0 | 0 | 0 | 0 | 0 | 0 | 0 | 0 | 0 | 0 | 0 | 0 | 0 | 0 | 0 | 0 | 0 | 0 | 0 | 0 | 0 | 0 | 0 | 0 | 0 | 0 | 0 |  | 0 | 0 | 0 | 0 | 0 | 0 | 0 | 0 | 0 | 0 | 0 | 0 | 0 | 0 | 0 | 0 | 0 | 0 | 0 | 0 | 0 | 0 | 0 | 0 | 0 | 0 | 0 | 0 | 0 | 0 | 0 | 0 | 0 | 0 | 0 |  | 0 | 0 | 0 | 6912.674 | 6912.674 | 6912.674 | 6912.674 | 6912.674 | 6912.674 | 0 | 0 | 0 | 0 | 0 | 0 | 0 | 0 | 0 | 0 | 0 | 0 | 0 | 0 | 0 | 0 | 0 | 0 | 0 | 0 | 0 | 0 | 0 | 0 | 0 | 0 |  | 11 |  | 180 | 0 | 0 | 0 | 0 | 2.6574 | 0 | 0 | 121.3073 | 0 | 1033.5936 | 0 | 0 | 0 | 0 | 0 | 0 | 0 | 6 | 0 |  | 1980 |  | 0 | 0 | 1100 | 0 | 1100 |  |  | 0.10663 | 0 | 4867.8181 | 0 | 41476.044 |  | 0.029231 | 0.017772 | 0 | 0.017772 | 0 | 811.303 | 0 | 811.303 | 0.029231 | 1334.38 | 0.17539 | 8006.2798 | 6912.674 |  | 0 | 0.029231 | 0 | 0 | 1334.38 | 0 | 11369.5296 |  | 0 | 0 | 0 | 0 | 0 | 0 | 0 |  | 0.608 | 0.608 | 0.608 | 0 |  | 0 | 0 | 0 | 0 | 0 | 0 | 0 | 0 | 0 |  | 0 | 0 | 0 | 0 | 0 | 0 | 0 | 0 | 0 | 0 | 0.10663 |  | 0 | 0 | 0 | 0 | 0 | 0 | 0 | 0 | 0
2022_Business_Standard | Business_Standard_Standard Prescriptive_Natural Gas_HVAC_Commercial/Industrial_Steam Trap Replacement or Repair_Medium Pressure ≥30 <75 psig_0_0 | Business_Standard_Standard Prescriptive_Natural Gas_HVAC_Commercial/Industrial_Steam Trap Replacement or Repair_Medium Pressure ≥30 <75 psig_0_0_2022 |  | 977 |  | Business | Standard | Standard Prescriptive | Natural Gas | HVAC | Commercial/Industrial | Steam Trap Replacement or Repair | Medium Pressure ≥30 <75 psig | 0 | 0 | 2022 | CI-HVC-STRE-V07-210101 |  |  | 9.8863 | 7.6069 | 9.8863 | 17.7859 | 0.2711 |  | 4819.3425 | 3964.1446 | 4819.3425 | 9103.6038 | -6428.8725 |  | 5361.6785 | 4564.1446 | 5361.6785 | 9645.9398 | 2391.1474 |  | 542.336 | 600 | 542.336 | 542.336 | 8820.02 |  | 0 | 0 | 0 | 2391.1474 | 797.534 | 0 | 1833.9667 | 0 | 165.9523 | 173.0782 | 0 | 8220.02 | 825.9198 | 542.336 | 600 | 0 | 0 |  | 0 | 0 | 0 | 0 | 0 | 0 | 0 | 0 | 0 | 0 | 0 | 0 | 0 | 0 | 0 | 0 | 0 | 0 | 0 | 0 | 0 | 0 | 0 | 0 | 0 | 0 | 0 | 0 | 0 | 0 | 0 | 0 | 0 | 0 | 0 |  | 0.023282 | 0.023282 | 0.023282 | 0.023282 | 0.023282 | 0.023282 | 0 | 0 | 0 | 0 | 0 | 0 | 0 | 0 | 0 | 0 | 0 | 0 | 0 | 0 | 0 | 0 | 0 | 0 | 0 | 0 | 0 | 0 | 0 | 0 | 0 | 0 | 0 | 0 | 0 |  | 0.023282 | 0.023282 | 0.023282 | 0.023282 | 0.023282 | 0.023282 | 0 | 0 | 0 | 0 | 0 | 0 | 0 | 0 | 0 | 0 | 0 | 0 | 0 | 0 | 0 | 0 | 0 | 0 | 0 | 0 | 0 | 0 | 0 | 0 | 0 | 0 | 0 | 0 | 0 |  | 0 | 0 | 0 | 0 | 0 | 0 | 0 | 0 | 0 | 0 | 0 | 0 | 0 | 0 | 0 | 0 | 0 | 0 | 0 | 0 | 0 | 0 | 0 | 0 | 0 | 0 | 0 | 0 | 0 | 0 | 0 | 0 | 0 | 0 | 0 |  | 1080.8445 | 1080.8445 | 1080.8445 | 1080.8445 | 1080.8445 | 1080.8445 | 0 | 0 | 0 | 0 | 0 | 0 | 0 | 0 | 0 | 0 | 0 | 0 | 0 | 0 | 0 | 0 | 0 | 0 | 0 | 0 | 0 | 0 | 0 | 0 | 0 | 0 | 0 | 0 | 0 |  | 1080.8445 | 1080.8445 | 1080.8445 | 1080.8445 | 1080.8445 | 1080.8445 | 0 | 0 | 0 | 0 | 0 | 0 | 0 | 0 | 0 | 0 | 0 | 0 | 0 | 0 | 0 | 0 | 0 | 0 | 0 | 0 | 0 | 0 | 0 | 0 | 0 | 0 | 0 | 0 | 0 |  | 0 | 0 | 0 | 0 | 0 | 0 | 0 | 0 | 0 | 0 | 0 | 0 | 0 | 0 | 0 | 0 | 0 | 0 | 0 | 0 | 0 | 0 | 0 | 0 | 0 | 0 | 0 | 0 | 0 | 0 | 0 | 0 | 0 | 0 | 0 |  | 0 | 0 | 0 | 0 | 0 | 0 | 0 | 0 | 0 | 0 | 0 | 0 | 0 | 0 | 0 | 0 | 0 | 0 | 0 | 0 | 0 | 0 | 0 | 0 | 0 | 0 | 0 | 0 | 0 | 0 | 0 | 0 | 0 | 0 | 0 |  | 9055.7641 | 9055.7641 | 9055.7641 | 9055.7641 | 9055.7641 | 9055.7641 | 0 | 0 | 0 | 0 | 0 | 0 | 0 | 0 | 0 | 0 | 0 | 0 | 0 | 0 | 0 | 0 | 0 | 0 | 0 | 0 | 0 | 0 | 0 | 0 | 0 | 0 | 0 | 0 | 0 |  | 4 |  | 223 | 0 | 0 | 0 | 0 | 9.5733 | 0 | 0 | 444.4262 | 0 | 3723.5872 | 0 | 0 | 0 | 0 | 0 | 0 | 0 | 6 | 0 |  | 892 |  | 0 | 0 | 600 | 0 | 600 |  |  | 0.13969 | 0 | 6485.067 | 0 | 54334.5844 |  | 0.038293 | 0.023282 | 0 | 0.023282 | 0 | 1080.8445 | 0 | 1080.8445 | 0.038293 | 1777.7048 | 0.22976 | 10666.2285 | 9055.7641 |  | 0 | 0.038293 | 0 | 0 | 1777.7048 | 0 | 14894.3488 |  | 0 | 0 | 0 | 0 | 0 | 0 | 0 |  | 0.608 | 0.608 | 0.608 | 0 |  | 0 | 0 | 0 | 0 | 0 | 0 | 0.023282 | 0 | 0 |  | 0 | 0 | 0 | 0 | 0 | 0 | 6.7293 | 0 | 0 | 6.7293 | 0.13969 |  | 0 | 0 | 0 | 0 | 0 | 0 | 0 | 0 | 0
2023_Business_Standard | Business_Standard_Standard Prescriptive_Natural Gas_HVAC_Commercial/Industrial_Steam Trap Replacement or Repair_Medium Pressure ≥30 <75 psig_0_0 | Business_Standard_Standard Prescriptive_Natural Gas_HVAC_Commercial/Industrial_Steam Trap Replacement or Repair_Medium Pressure ≥30 <75 psig_0_0_2023 |  | 977 |  | Business | Standard | Standard Prescriptive | Natural Gas | HVAC | Commercial/Industrial | Steam Trap Replacement or Repair | Medium Pressure ≥30 <75 psig | 0 | 0 | 2023 | CI-HVC-STRE-V07-210101 |  |  | 10.2401 | 7.9267 | 10.2401 | 18.5804 | 0.27056 |  | 5011.2464 | 4156.0484 | 5011.2464 | 9534.4775 | -6741.849 |  | 5553.5824 | 4756.0484 | 5553.5824 | 10076.8135 | 2500.6203 |  | 542.336 | 600 | 542.336 | 542.336 | 9242.4692 |  | 0 | 0 | 0 | 2500.6203 | 797.534 | 0 | 1918.4273 | 0 | 164.199 | 172.8019 | 0 | 8642.4692 | 834.3442 | 542.336 | 600 | 0 | 0 |  | 0 | 0 | 0 | 0 | 0 | 0 | 0 | 0 | 0 | 0 | 0 | 0 | 0 | 0 | 0 | 0 | 0 | 0 | 0 | 0 | 0 | 0 | 0 | 0 | 0 | 0 | 0 | 0 | 0 | 0 | 0 | 0 | 0 | 0 | 0 |  | 0 | 0.023282 | 0.023282 | 0.023282 | 0.023282 | 0.023282 | 0.023282 | 0 | 0 | 0 | 0 | 0 | 0 | 0 | 0 | 0 | 0 | 0 | 0 | 0 | 0 | 0 | 0 | 0 | 0 | 0 | 0 | 0 | 0 | 0 | 0 | 0 | 0 | 0 | 0 |  | 0 | 0.023282 | 0.023282 | 0.023282 | 0.023282 | 0.023282 | 0.023282 | 0 | 0 | 0 | 0 | 0 | 0 | 0 | 0 | 0 | 0 | 0 | 0 | 0 | 0 | 0 | 0 | 0 | 0 | 0 | 0 | 0 | 0 | 0 | 0 | 0 | 0 | 0 | 0 |  | 0 | 0 | 0 | 0 | 0 | 0 | 0 | 0 | 0 | 0 | 0 | 0 | 0 | 0 | 0 | 0 | 0 | 0 | 0 | 0 | 0 | 0 | 0 | 0 | 0 | 0 | 0 | 0 | 0 | 0 | 0 | 0 | 0 | 0 | 0 |  | 0 | 1080.8445 | 1080.8445 | 1080.8445 | 1080.8445 | 1080.8445 | 1080.8445 | 0 | 0 | 0 | 0 | 0 | 0 | 0 | 0 | 0 | 0 | 0 | 0 | 0 | 0 | 0 | 0 | 0 | 0 | 0 | 0 | 0 | 0 | 0 | 0 | 0 | 0 | 0 | 0 |  | 0 | 1080.8445 | 1080.8445 | 1080.8445 | 1080.8445 | 1080.8445 | 1080.8445 | 0 | 0 | 0 | 0 | 0 | 0 | 0 | 0 | 0 | 0 | 0 | 0 | 0 | 0 | 0 | 0 | 0 | 0 | 0 | 0 | 0 | 0 | 0 | 0 | 0 | 0 | 0 | 0 |  | 0 | 0 | 0 | 0 | 0 | 0 | 0 | 0 | 0 | 0 | 0 | 0 | 0 | 0 | 0 | 0 | 0 | 0 | 0 | 0 | 0 | 0 | 0 | 0 | 0 | 0 | 0 | 0 | 0 | 0 | 0 | 0 | 0 | 0 | 0 |  | 0 | 0 | 0 | 0 | 0 | 0 | 0 | 0 | 0 | 0 | 0 | 0 | 0 | 0 | 0 | 0 | 0 | 0 | 0 | 0 | 0 | 0 | 0 | 0 | 0 | 0 | 0 | 0 | 0 | 0 | 0 | 0 | 0 | 0 | 0 |  | 0 | 9055.7641 | 9055.7641 | 9055.7641 | 9055.7641 | 9055.7641 | 9055.7641 | 0 | 0 | 0 | 0 | 0 | 0 | 0 | 0 | 0 | 0 | 0 | 0 | 0 | 0 | 0 | 0 | 0 | 0 | 0 | 0 | 0 | 0 | 0 | 0 | 0 | 0 | 0 | 0 |  | 4 |  | 223 | 0 | 0 | 0 | 0 | 9.5733 | 0 | 0 | 444.4262 | 0 | 3723.5872 | 0 | 0 | 0 | 0 | 0 | 0 | 0 | 6 | 0 |  | 892 |  | 0 | 0 | 600 | 0 | 600 |  |  | 0.13969 | 0 | 6485.067 | 0 | 54334.5844 |  | 0.038293 | 0.023282 | 0 | 0.023282 | 0 | 1080.8445 | 0 | 1080.8445 | 0.038293 | 1777.7048 | 0.22976 | 10666.2285 | 9055.7641 |  | 0 | 0.038293 | 0 | 0 | 1777.7048 | 0 | 14894.3488 |  | 0 | 0 | 0 | 0 | 0 | 0 | 0 |  | 0.608 | 0.608 | 0.608 | 0 |  | 0 | 0 | 0 | 0 | 0 | 0 | 0 | 0.023282 | 0 |  | 0 | 0 | 0 | 0 | 0 | 0 | 0 | 6.8578 | 0 | 6.8578 | 0.13969 |  | 0 | 0 | 0 | 0 | 0 | 0 | 0 | 0 | 0
2024_Business_Standard | Business_Standard_Standard Prescriptive_Natural Gas_HVAC_Commercial/Industrial_Steam Trap Replacement or Repair_Medium Pressure ≥30 <75 psig_0_0 | Business_Standard_Standard Prescriptive_Natural Gas_HVAC_Commercial/Industrial_Steam Trap Replacement or Repair_Medium Pressure ≥30 <75 psig_0_0_2024 |  | 977 |  | Business | Standard | Standard Prescriptive | Natural Gas | HVAC | Commercial/Industrial | Steam Trap Replacement or Repair | Medium Pressure ≥30 <75 psig | 0 | 0 | 2024 | CI-HVC-STRE-V07-210101 |  |  | 10.5997 | 8.2518 | 10.5997 | 19.41 | 0.26966 |  | 5206.2755 | 4351.0776 | 5206.2755 | 9984.3848 | -7072.4807 |  | 5748.6115 | 4951.0776 | 5748.6115 | 10526.7208 | 2611.3856 |  | 542.336 | 600 | 542.336 | 542.336 | 9683.8663 |  | 0 | 0 | 0 | 2611.3856 | 797.534 | 0 | 2002.8879 | 0 | 164.3957 | 172.4084 | 0 | 9083.8663 | 842.8545 | 542.336 | 600 | 0 | 0 |  | 0 | 0 | 0 | 0 | 0 | 0 | 0 | 0 | 0 | 0 | 0 | 0 | 0 | 0 | 0 | 0 | 0 | 0 | 0 | 0 | 0 | 0 | 0 | 0 | 0 | 0 | 0 | 0 | 0 | 0 | 0 | 0 | 0 | 0 | 0 |  | 0 | 0 | 0.023282 | 0.023282 | 0.023282 | 0.023282 | 0.023282 | 0.023282 | 0 | 0 | 0 | 0 | 0 | 0 | 0 | 0 | 0 | 0 | 0 | 0 | 0 | 0 | 0 | 0 | 0 | 0 | 0 | 0 | 0 | 0 | 0 | 0 | 0 | 0 | 0 |  | 0 | 0 | 0.023282 | 0.023282 | 0.023282 | 0.023282 | 0.023282 | 0.023282 | 0 | 0 | 0 | 0 | 0 | 0 | 0 | 0 | 0 | 0 | 0 | 0 | 0 | 0 | 0 | 0 | 0 | 0 | 0 | 0 | 0 | 0 | 0 | 0 | 0 | 0 | 0 |  | 0 | 0 | 0 | 0 | 0 | 0 | 0 | 0 | 0 | 0 | 0 | 0 | 0 | 0 | 0 | 0 | 0 | 0 | 0 | 0 | 0 | 0 | 0 | 0 | 0 | 0 | 0 | 0 | 0 | 0 | 0 | 0 | 0 | 0 | 0 |  | 0 | 0 | 1080.8445 | 1080.8445 | 1080.8445 | 1080.8445 | 1080.8445 | 1080.8445 | 0 | 0 | 0 | 0 | 0 | 0 | 0 | 0 | 0 | 0 | 0 | 0 | 0 | 0 | 0 | 0 | 0 | 0 | 0 | 0 | 0 | 0 | 0 | 0 | 0 | 0 | 0 |  | 0 | 0 | 1080.8445 | 1080.8445 | 1080.8445 | 1080.8445 | 1080.8445 | 1080.8445 | 0 | 0 | 0 | 0 | 0 | 0 | 0 | 0 | 0 | 0 | 0 | 0 | 0 | 0 | 0 | 0 | 0 | 0 | 0 | 0 | 0 | 0 | 0 | 0 | 0 | 0 | 0 |  | 0 | 0 | 0 | 0 | 0 | 0 | 0 | 0 | 0 | 0 | 0 | 0 | 0 | 0 | 0 | 0 | 0 | 0 | 0 | 0 | 0 | 0 | 0 | 0 | 0 | 0 | 0 | 0 | 0 | 0 | 0 | 0 | 0 | 0 | 0 |  | 0 | 0 | 0 | 0 | 0 | 0 | 0 | 0 | 0 | 0 | 0 | 0 | 0 | 0 | 0 | 0 | 0 | 0 | 0 | 0 | 0 | 0 | 0 | 0 | 0 | 0 | 0 | 0 | 0 | 0 | 0 | 0 | 0 | 0 | 0 |  | 0 | 0 | 9055.7641 | 9055.7641 | 9055.7641 | 9055.7641 | 9055.7641 | 9055.7641 | 0 | 0 | 0 | 0 | 0 | 0 | 0 | 0 | 0 | 0 | 0 | 0 | 0 | 0 | 0 | 0 | 0 | 0 | 0 | 0 | 0 | 0 | 0 | 0 | 0 | 0 | 0 |  | 4 |  | 223 | 0 | 0 | 0 | 0 | 9.5733 | 0 | 0 | 444.4262 | 0 | 3723.5872 | 0 | 0 | 0 | 0 | 0 | 0 | 0 | 6 | 0 |  | 892 |  | 0 | 0 | 600 | 0 | 600 |  |  | 0.13969 | 0 | 6485.067 | 0 | 54334.5844 |  | 0.038293 | 0.023282 | 0 | 0.023282 | 0 | 1080.8445 | 0 | 1080.8445 | 0.038293 | 1777.7048 | 0.22976 | 10666.2285 | 9055.7641 |  | 0 | 0.038293 | 0 | 0 | 1777.7048 | 0 | 14894.3488 |  | 0 | 0 | 0 | 0 | 0 | 0 | 0 |  | 0.608 | 0.608 | 0.608 | 0 |  | 0 | 0 | 0 | 0 | 0 | 0 | 0 | 0 | 0.023282 |  | 0 | 0 | 0 | 0 | 0 | 0 | 0 | 0 | 6.9888 | 6.9888 | 0.13969 |  | 0 | 0 | 0 | 0 | 0 | 0 | 0 | 0 | 0
2025_Business_Standard | Business_Standard_Standard Prescriptive_Natural Gas_HVAC_Commercial/Industrial_Steam Trap Replacement or Repair_Medium Pressure ≥30 <75 psig_0_0 | Business_Standard_Standard Prescriptive_Natural Gas_HVAC_Commercial/Industrial_Steam Trap Replacement or Repair_Medium Pressure ≥30 <75 psig_0_0_2025 |  | 977 |  | Business | Standard | Standard Prescriptive | Natural Gas | HVAC | Commercial/Industrial | Steam Trap Replacement or Repair | Medium Pressure ≥30 <75 psig | 0 | 0 | 2025 | CI-HVC-STRE-V07-210101 |  |  | 10.9418 | 8.561 | 10.9418 | 20.2812 | 0.26732 |  | 5391.8141 | 4536.6161 | 5391.8141 | 10456.882 | -7435.1013 |  | 5934.1501 | 5136.6161 | 5934.1501 | 10999.218 | 2712.665 |  | 542.336 | 600 | 542.336 | 542.336 | 10147.7663 |  | 0 | 0 | 0 | 2712.665 | 797.534 | 0 | 2087.3485 | 0 | 164.5972 | 172.0055 | 0 | 9547.7663 | 851.4516 | 542.336 | 600 | 0 | 0 |  | 0 | 0 | 0 | 0 | 0 | 0 | 0 | 0 | 0 | 0 | 0 | 0 | 0 | 0 | 0 | 0 | 0 | 0 | 0 | 0 | 0 | 0 | 0 | 0 | 0 | 0 | 0 | 0 | 0 | 0 | 0 | 0 | 0 | 0 | 0 |  | 0 | 0 | 0 | 0.023282 | 0.023282 | 0.023282 | 0.023282 | 0.023282 | 0.023282 | 0 | 0 | 0 | 0 | 0 | 0 | 0 | 0 | 0 | 0 | 0 | 0 | 0 | 0 | 0 | 0 | 0 | 0 | 0 | 0 | 0 | 0 | 0 | 0 | 0 | 0 |  | 0 | 0 | 0 | 0.023282 | 0.023282 | 0.023282 | 0.023282 | 0.023282 | 0.023282 | 0 | 0 | 0 | 0 | 0 | 0 | 0 | 0 | 0 | 0 | 0 | 0 | 0 | 0 | 0 | 0 | 0 | 0 | 0 | 0 | 0 | 0 | 0 | 0 | 0 | 0 |  | 0 | 0 | 0 | 0 | 0 | 0 | 0 | 0 | 0 | 0 | 0 | 0 | 0 | 0 | 0 | 0 | 0 | 0 | 0 | 0 | 0 | 0 | 0 | 0 | 0 | 0 | 0 | 0 | 0 | 0 | 0 | 0 | 0 | 0 | 0 |  | 0 | 0 | 0 | 1080.8445 | 1080.8445 | 1080.8445 | 1080.8445 | 1080.8445 | 1080.8445 | 0 | 0 | 0 | 0 | 0 | 0 | 0 | 0 | 0 | 0 | 0 | 0 | 0 | 0 | 0 | 0 | 0 | 0 | 0 | 0 | 0 | 0 | 0 | 0 | 0 | 0 |  | 0 | 0 | 0 | 1080.8445 | 1080.8445 | 1080.8445 | 1080.8445 | 1080.8445 | 1080.8445 | 0 | 0 | 0 | 0 | 0 | 0 | 0 | 0 | 0 | 0 | 0 | 0 | 0 | 0 | 0 | 0 | 0 | 0 | 0 | 0 | 0 | 0 | 0 | 0 | 0 | 0 |  | 0 | 0 | 0 | 0 | 0 | 0 | 0 | 0 | 0 | 0 | 0 | 0 | 0 | 0 | 0 | 0 | 0 | 0 | 0 | 0 | 0 | 0 | 0 | 0 | 0 | 0 | 0 | 0 | 0 | 0 | 0 | 0 | 0 | 0 | 0 |  | 0 | 0 | 0 | 0 | 0 | 0 | 0 | 0 | 0 | 0 | 0 | 0 | 0 | 0 | 0 | 0 | 0 | 0 | 0 | 0 | 0 | 0 | 0 | 0 | 0 | 0 | 0 | 0 | 0 | 0 | 0 | 0 | 0 | 0 | 0 |  | 0 | 0 | 0 | 9055.7641 | 9055.7641 | 9055.7641 | 9055.7641 | 9055.7641 | 9055.7641 | 0 | 0 | 0 | 0 | 0 | 0 | 0 | 0 | 0 | 0 | 0 | 0 | 0 | 0 | 0 | 0 | 0 | 0 | 0 | 0 | 0 | 0 | 0 | 0 | 0 | 0 |  | 4 |  | 223 | 0 | 0 | 0 | 0 | 9.5733 | 0 | 0 | 444.4262 | 0 | 3723.5872 | 0 | 0 | 0 | 0 | 0 | 0 | 0 | 6 | 0 |  | 892 |  | 0 | 0 | 600 | 0 | 600 |  |  | 0.13969 | 0 | 6485.067 | 0 | 54334.5844 |  | 0.038293 | 0.023282 | 0 | 0.023282 | 0 | 1080.8445 | 0 | 1080.8445 | 0.038293 | 1777.7048 | 0.22976 | 10666.2285 | 9055.7641 |  | 0 | 0.038293 | 0 | 0 | 1777.7048 | 0 | 14894.3488 |  | 0 | 0 | 0 | 0 | 0 | 0 | 0 |  | 0.608 | 0.608 | 0.608 | 0 |  | 0 | 0 | 0 | 0 | 0 | 0 | 0 | 0 | 0 |  | 0 | 0 | 0 | 0 | 0 | 0 | 0 | 0 | 0 | 0 | 0.13969 |  | 0 | 0 | 0 | 0 | 0 | 0 | 0 | 0 | 0
2022_Business_Standard | Business_Standard_Standard Prescriptive_Natural Gas_HVAC_Commercial/Industrial_Unitary HVAC Condensing Furnace_0_0_90% TE | Business_Standard_Standard Prescriptive_Natural Gas_HVAC_Commercial/Industrial_Unitary HVAC Condensing Furnace_0_0_90% TE_2022 |  | 978 |  | Business | Standard | Standard Prescriptive | Natural Gas | HVAC | Commercial/Industrial | Unitary HVAC Condensing Furnace | 0 | 0 | 90% TE | 2022 | CI-HVC-DSFN-V02-190101 |  |  | 4.5736 | 2.112 | 4.5736 | 10.9029 | 0.20671 |  | 33004.7018 | 22240.4029 | 33004.7018 | 91459.5922 | -79880.6867 |  | 42240.3818 | 42240.3818 | 42240.3818 | 100695.2722 | 20814.5855 |  | 9235.68 | 19999.9788 | 9235.68 | 9235.68 | 100695.2722 |  | -2646.1218 | -1982.5589 | -362.1187 | 25805.3849 | 0 | -2317.0547 | 20909.1759 | -397.5394 | 1585.797 | 1645.4174 | -16908.2351 | 97603.5285 | 0 | 9235.68 | 19999.9788 | 0 | 0 |  | -6.334 | -6.334 | -6.334 | -6.334 | -6.334 | -6.334 | -6.334 | -6.334 | -6.334 | -6.334 | -6.334 | -6.334 | -6.334 | -6.334 | -6.334 | 0 | 0 | 0 | 0 | 0 | 0 | 0 | 0 | 0 | 0 | 0 | 0 | 0 | 0 | 0 | 0 | 0 | 0 | 0 | 0 |  | -6.334 | -6.334 | -6.334 | -6.334 | -6.334 | -6.334 | -6.334 | -6.334 | -6.334 | -6.334 | -6.334 | -6.334 | -6.334 | -6.334 | -6.334 | 0 | 0 | 0 | 0 | 0 | 0 | 0 | 0 | 0 | 0 | 0 | 0 | 0 | 0 | 0 | 0 | 0 | 0 | 0 | 0 |  | 0 | 0 | 0 | 0 | 0 | 0 | 0 | 0 | 0 | 0 | 0 | 0 | 0 | 0 | 0 | 0 | 0 | 0 | 0 | 0 | 0 | 0 | 0 | 0 | 0 | 0 | 0 | 0 | 0 | 0 | 0 | 0 | 0 | 0 | 0 |  | 0 | 0 | 0 | 0 | 0 | 0 | 0 | 0 | 0 | 0 | 0 | 0 | 0 | 0 | 0 | 0 | 0 | 0 | 0 | 0 | 0 | 0 | 0 | 0 | 0 | 0 | 0 | 0 | 0 | 0 | 0 | 0 | 0 | 0 | 0 |  | 4583.7334 | 4583.7334 | 4583.7334 | 4583.7334 | 4583.7334 | 4583.7334 | 4583.7334 | 4583.7334 | 4583.7334 | 4583.7334 | 4583.7334 | 4583.7334 | 4583.7334 | 4583.7334 | 4583.7334 | 0 | 0 | 0 | 0 | 0 | 0 | 0 | 0 | 0 | 0 | 0 | 0 | 0 | 0 | 0 | 0 | 0 | 0 | 0 | 0 |  | 4583.7334 | 4583.7334 | 4583.7334 | 4583.7334 | 4583.7334 | 4583.7334 | 4583.7334 | 4583.7334 | 4583.7334 | 4583.7334 | 4583.7334 | 4583.7334 | 4583.7334 | 4583.7334 | 4583.7334 | 0 | 0 | 0 | 0 | 0 | 0 | 0 | 0 | 0 | 0 | 0 | 0 | 0 | 0 | 0 | 0 | 0 | 0 | 0 | 0 |  | 0 | 0 | 0 | 0 | 0 | 0 | 0 | 0 | 0 | 0 | 0 | 0 | 0 | 0 | 0 | 0 | 0 | 0 | 0 | 0 | 0 | 0 | 0 | 0 | 0 | 0 | 0 | 0 | 0 | 0 | 0 | 0 | 0 | 0 | 0 |  | -1.2028 | -1.2028 | -1.2028 | -1.2028 | -1.2028 | -1.2028 | -1.2028 | -1.2028 | -1.2028 | -1.2028 | -1.2028 | -1.2028 | -1.2028 | -1.2028 | -1.2028 | 0 | 0 | 0 | 0 | 0 | 0 | 0 | 0 | 0 | 0 | 0 | 0 | 0 | 0 | 0 | 0 | 0 | 0 | 0 | 0 |  | 0 | 0 | 0 | 0 | 0 | 0 | 0 | 0 | 0 | 0 | 0 | 0 | 0 | 0 | 0 | 0 | 0 | 0 | 0 | 0 | 0 | 0 | 0 | 0 | 0 | 0 | 0 | 0 | 0 | 0 | 0 | 0 | 0 | 0 | 0 |  | 8 |  | 2710 | 0 | 0 | 25 | -1158.8908 | 0 | 0 | -0.22007 | 1344.9922 | 0 | 0 | 0 | 0 | 0 | 0 | 0 | 0 | 0 | 15 | 0 |  | 21680 |  | 0 | 0 | 19999.9788 | 0 | 19999.9788 |  |  | -95.0105 | -18.0423 | 68756.0006 | 0 | 0 |  | -9.2711 | -6.334 | 0 | -6.334 | -1.2028 | 4583.7334 | 0 | 4583.7334 | -9.2711 | 10759.9375 | -139.0669 | 161399.0625 | 0 |  | -9.2711 | 0 | 0 | -1.7606 | 10759.9375 | 0 | 0 |  | 0 | 0 | 0 | 0 | 0 | 0 | 0 |  | 0.6832 | 0.426 | 0.6832 | 0 |  | 0 | 0 | 0 | 0 | 0 | 0 | 0 | 0 | 0 |  | 0 | 0 | 0 | 0 | 0 | 0 | 0 | 0 | 0 | 0 | -57.0063 |  | 0 | 0 | 0 | 0 | 0 | 0 | 0 | 0 | 0
2023_Business_Standard | Business_Standard_Standard Prescriptive_Natural Gas_HVAC_Commercial/Industrial_Unitary HVAC Condensing Furnace_0_0_90% TE | Business_Standard_Standard Prescriptive_Natural Gas_HVAC_Commercial/Industrial_Unitary HVAC Condensing Furnace_0_0_90% TE_2023 |  | 978 |  | Business | Standard | Standard Prescriptive | Natural Gas | HVAC | Commercial/Industrial | Unitary HVAC Condensing Furnace | 0 | 0 | 90% TE | 2023 | CI-HVC-DSFN-V02-190101 |  |  | 4.7076 | 2.1739 | 4.7076 | 11.3214 | 0.20392 |  | 34242.5824 | 23478.2835 | 34242.5824 | 95325.3813 | -83239.0447 |  | 43478.2624 | 43478.2624 | 43478.2624 | 104561.0613 | 21322.0165 |  | 9235.68 | 19999.9788 | 9235.68 | 9235.68 | 104561.0613 |  | -2695.6146 | -2066.0309 | -368.8917 | 26452.5537 | 0 | -2406.7091 | 21718.2198 | -377.8719 | 1578.3613 | 1644.2457 | -17410.4651 | 101971.5475 | 0 | 9235.68 | 19999.9788 | 0 | 0 |  | 0 | -6.334 | -6.334 | -6.334 | -6.334 | -6.334 | -6.334 | -6.334 | -6.334 | -6.334 | -6.334 | -6.334 | -6.334 | -6.334 | -6.334 | -6.334 | 0 | 0 | 0 | 0 | 0 | 0 | 0 | 0 | 0 | 0 | 0 | 0 | 0 | 0 | 0 | 0 | 0 | 0 | 0 |  | 0 | -6.334 | -6.334 | -6.334 | -6.334 | -6.334 | -6.334 | -6.334 | -6.334 | -6.334 | -6.334 | -6.334 | -6.334 | -6.334 | -6.334 | -6.334 | 0 | 0 | 0 | 0 | 0 | 0 | 0 | 0 | 0 | 0 | 0 | 0 | 0 | 0 | 0 | 0 | 0 | 0 | 0 |  | 0 | 0 | 0 | 0 | 0 | 0 | 0 | 0 | 0 | 0 | 0 | 0 | 0 | 0 | 0 | 0 | 0 | 0 | 0 | 0 | 0 | 0 | 0 | 0 | 0 | 0 | 0 | 0 | 0 | 0 | 0 | 0 | 0 | 0 | 0 |  | 0 | 0 | 0 | 0 | 0 | 0 | 0 | 0 | 0 | 0 | 0 | 0 | 0 | 0 | 0 | 0 | 0 | 0 | 0 | 0 | 0 | 0 | 0 | 0 | 0 | 0 | 0 | 0 | 0 | 0 | 0 | 0 | 0 | 0 | 0 |  | 0 | 4583.7334 | 4583.7334 | 4583.7334 | 4583.7334 | 4583.7334 | 4583.7334 | 4583.7334 | 4583.7334 | 4583.7334 | 4583.7334 | 4583.7334 | 4583.7334 | 4583.7334 | 4583.7334 | 4583.7334 | 0 | 0 | 0 | 0 | 0 | 0 | 0 | 0 | 0 | 0 | 0 | 0 | 0 | 0 | 0 | 0 | 0 | 0 | 0 |  | 0 | 4583.7334 | 4583.7334 | 4583.7334 | 4583.7334 | 4583.7334 | 4583.7334 | 4583.7334 | 4583.7334 | 4583.7334 | 4583.7334 | 4583.7334 | 4583.7334 | 4583.7334 | 4583.7334 | 4583.7334 | 0 | 0 | 0 | 0 | 0 | 0 | 0 | 0 | 0 | 0 | 0 | 0 | 0 | 0 | 0 | 0 | 0 | 0 | 0 |  | 0 | 0 | 0 | 0 | 0 | 0 | 0 | 0 | 0 | 0 | 0 | 0 | 0 | 0 | 0 | 0 | 0 | 0 | 0 | 0 | 0 | 0 | 0 | 0 | 0 | 0 | 0 | 0 | 0 | 0 | 0 | 0 | 0 | 0 | 0 |  | 0 | -1.2028 | -1.2028 | -1.2028 | -1.2028 | -1.2028 | -1.2028 | -1.2028 | -1.2028 | -1.2028 | -1.2028 | -1.2028 | -1.2028 | -1.2028 | -1.2028 | -1.2028 | 0 | 0 | 0 | 0 | 0 | 0 | 0 | 0 | 0 | 0 | 0 | 0 | 0 | 0 | 0 | 0 | 0 | 0 | 0 |  | 0 | 0 | 0 | 0 | 0 | 0 | 0 | 0 | 0 | 0 | 0 | 0 | 0 | 0 | 0 | 0 | 0 | 0 | 0 | 0 | 0 | 0 | 0 | 0 | 0 | 0 | 0 | 0 | 0 | 0 | 0 | 0 | 0 | 0 | 0 |  | 8 |  | 2710 | 0 | 0 | 25 | -1158.8908 | 0 | 0 | -0.22007 | 1344.9922 | 0 | 0 | 0 | 0 | 0 | 0 | 0 | 0 | 0 | 15 | 0 |  | 21680 |  | 0 | 0 | 19999.9788 | 0 | 19999.9788 |  |  | -95.0105 | -18.0423 | 68756.0006 | 0 | 0 |  | -9.2711 | -6.334 | 0 | -6.334 | -1.2028 | 4583.7334 | 0 | 4583.7334 | -9.2711 | 10759.9375 | -139.0669 | 161399.0625 | 0 |  | -9.2711 | 0 | 0 | -1.7606 | 10759.9375 | 0 | 0 |  | 0 | 0 | 0 | 0 | 0 | 0 | 0 |  | 0.6832 | 0.426 | 0.6832 | 0 |  | 0 | 6.334 | 0 | 0 | 0 | 0 | 0 | 0 | 0 |  | 0 | 1665.4786 | 0 | 0 | 0 | 0 | 0 | 0 | 0 | 1665.4786 | -50.6723 |  | 0 | 0 | 0 | 0 | 0 | 0 | 0 | 0 | 0
2024_Business_Standard | Business_Standard_Standard Prescriptive_Natural Gas_HVAC_Commercial/Industrial_Unitary HVAC Condensing Furnace_0_0_90% TE | Business_Standard_Standard Prescriptive_Natural Gas_HVAC_Commercial/Industrial_Unitary HVAC Condensing Furnace_0_0_90% TE_2024 |  | 978 |  | Business | Standard | Standard Prescriptive | Natural Gas | HVAC | Commercial/Industrial | Unitary HVAC Condensing Furnace | 0 | 0 | 90% TE | 2024 | CI-HVC-DSFN-V02-190101 |  |  | 4.8479 | 2.2387 | 4.8479 | 11.7474 | 0.20166 |  | 35537.9758 | 24773.6769 | 35537.9758 | 99259.7524 | -86615.8719 |  | 44773.6558 | 44773.6558 | 44773.6558 | 108495.4324 | 21879.5606 |  | 9235.68 | 19999.9788 | 9235.68 | 9235.68 | 108495.4324 |  | -2747.5055 | -2105.8023 | -375.9929 | 27108.8613 | 0 | -2496.3634 | 22527.2637 | -358.5776 | 1579.1957 | 1642.5769 | -17870.4069 | 106365.8605 | 0 | 9235.68 | 19999.9788 | 0 | 0 |  | 0 | 0 | -6.334 | -6.334 | -6.334 | -6.334 | -6.334 | -6.334 | -6.334 | -6.334 | -6.334 | -6.334 | -6.334 | -6.334 | -6.334 | -6.334 | -6.334 | 0 | 0 | 0 | 0 | 0 | 0 | 0 | 0 | 0 | 0 | 0 | 0 | 0 | 0 | 0 | 0 | 0 | 0 |  | 0 | 0 | -6.334 | -6.334 | -6.334 | -6.334 | -6.334 | -6.334 | -6.334 | -6.334 | -6.334 | -6.334 | -6.334 | -6.334 | -6.334 | -6.334 | -6.334 | 0 | 0 | 0 | 0 | 0 | 0 | 0 | 0 | 0 | 0 | 0 | 0 | 0 | 0 | 0 | 0 | 0 | 0 |  | 0 | 0 | 0 | 0 | 0 | 0 | 0 | 0 | 0 | 0 | 0 | 0 | 0 | 0 | 0 | 0 | 0 | 0 | 0 | 0 | 0 | 0 | 0 | 0 | 0 | 0 | 0 | 0 | 0 | 0 | 0 | 0 | 0 | 0 | 0 |  | 0 | 0 | 0 | 0 | 0 | 0 | 0 | 0 | 0 | 0 | 0 | 0 | 0 | 0 | 0 | 0 | 0 | 0 | 0 | 0 | 0 | 0 | 0 | 0 | 0 | 0 | 0 | 0 | 0 | 0 | 0 | 0 | 0 | 0 | 0 |  | 0 | 0 | 4583.7334 | 4583.7334 | 4583.7334 | 4583.7334 | 4583.7334 | 4583.7334 | 4583.7334 | 4583.7334 | 4583.7334 | 4583.7334 | 4583.7334 | 4583.7334 | 4583.7334 | 4583.7334 | 4583.7334 | 0 | 0 | 0 | 0 | 0 | 0 | 0 | 0 | 0 | 0 | 0 | 0 | 0 | 0 | 0 | 0 | 0 | 0 |  | 0 | 0 | 4583.7334 | 4583.7334 | 4583.7334 | 4583.7334 | 4583.7334 | 4583.7334 | 4583.7334 | 4583.7334 | 4583.7334 | 4583.7334 | 4583.7334 | 4583.7334 | 4583.7334 | 4583.7334 | 4583.7334 | 0 | 0 | 0 | 0 | 0 | 0 | 0 | 0 | 0 | 0 | 0 | 0 | 0 | 0 | 0 | 0 | 0 | 0 |  | 0 | 0 | 0 | 0 | 0 | 0 | 0 | 0 | 0 | 0 | 0 | 0 | 0 | 0 | 0 | 0 | 0 | 0 | 0 | 0 | 0 | 0 | 0 | 0 | 0 | 0 | 0 | 0 | 0 | 0 | 0 | 0 | 0 | 0 | 0 |  | 0 | 0 | -1.2028 | -1.2028 | -1.2028 | -1.2028 | -1.2028 | -1.2028 | -1.2028 | -1.2028 | -1.2028 | -1.2028 | -1.2028 | -1.2028 | -1.2028 | -1.2028 | -1.2028 | 0 | 0 | 0 | 0 | 0 | 0 | 0 | 0 | 0 | 0 | 0 | 0 | 0 | 0 | 0 | 0 | 0 | 0 |  | 0 | 0 | 0 | 0 | 0 | 0 | 0 | 0 | 0 | 0 | 0 | 0 | 0 | 0 | 0 | 0 | 0 | 0 | 0 | 0 | 0 | 0 | 0 | 0 | 0 | 0 | 0 | 0 | 0 | 0 | 0 | 0 | 0 | 0 | 0 |  | 8 |  | 2710 | 0 | 0 | 25 | -1158.8908 | 0 | 0 | -0.22007 | 1344.9922 | 0 | 0 | 0 | 0 | 0 | 0 | 0 | 0 | 0 | 15 | 0 |  | 21680 |  | 0 | 0 | 19999.9788 | 0 | 19999.9788 |  |  | -95.0105 | -18.0423 | 68756.0006 | 0 | 0 |  | -9.2711 | -6.334 | 0 | -6.334 | -1.2028 | 4583.7334 | 0 | 4583.7334 | -9.2711 | 10759.9375 | -139.0669 | 161399.0625 | 0 |  | -9.2711 | 0 | 0 | -1.7606 | 10759.9375 | 0 | 0 |  | 0 | 0 | 0 | 0 | 0 | 0 | 0 |  | 0.6832 | 0.426 | 0.6832 | 0 |  | 0 | 0 | 6.334 | 0 | 0 | 0 | 0 | 0 | 0 |  | 0 | 0 | 1697.2893 | 0 | 0 | 0 | 0 | 0 | 0 | 1697.2893 | -44.3382 |  | 0 | 0 | 0 | 0 | 0 | 0 | 0 | 0 | 0
2025_Business_Standard | Business_Standard_Standard Prescriptive_Natural Gas_HVAC_Commercial/Industrial_Unitary HVAC Condensing Furnace_0_0_90% TE | Business_Standard_Standard Prescriptive_Natural Gas_HVAC_Commercial/Industrial_Unitary HVAC Condensing Furnace_0_0_90% TE_2025 |  | 978 |  | Business | Standard | Standard Prescriptive | Natural Gas | HVAC | Commercial/Industrial | Unitary HVAC Condensing Furnace | 0 | 0 | 90% TE | 2025 | CI-HVC-DSFN-V02-190101 |  |  | 4.9861 | 2.3025 | 4.9861 | 12.1577 | 0.19966 |  | 36814.0826 | 26049.7838 | 36814.0826 | 103048.9319 | -89866.1991 |  | 46049.7626 | 46049.7626 | 46049.7626 | 112284.6119 | 22418.4127 |  | 9235.68 | 19999.9788 | 9235.68 | 9235.68 | 112284.6119 |  | -2799.7739 | -2145.8629 | -383.1458 | 27747.1952 | 0 | -2586.0178 | 23336.3076 | -339.8582 | 1580.05 | 1640.8683 | -18287.76 | 110572.393 | 0 | 9235.68 | 19999.9788 | 0 | 0 |  | 0 | 0 | 0 | -6.334 | -6.334 | -6.334 | -6.334 | -6.334 | -6.334 | -6.334 | -6.334 | -6.334 | -6.334 | -6.334 | -6.334 | -6.334 | -6.334 | -6.334 | 0 | 0 | 0 | 0 | 0 | 0 | 0 | 0 | 0 | 0 | 0 | 0 | 0 | 0 | 0 | 0 | 0 |  | 0 | 0 | 0 | -6.334 | -6.334 | -6.334 | -6.334 | -6.334 | -6.334 | -6.334 | -6.334 | -6.334 | -6.334 | -6.334 | -6.334 | -6.334 | -6.334 | -6.334 | 0 | 0 | 0 | 0 | 0 | 0 | 0 | 0 | 0 | 0 | 0 | 0 | 0 | 0 | 0 | 0 | 0 |  | 0 | 0 | 0 | 0 | 0 | 0 | 0 | 0 | 0 | 0 | 0 | 0 | 0 | 0 | 0 | 0 | 0 | 0 | 0 | 0 | 0 | 0 | 0 | 0 | 0 | 0 | 0 | 0 | 0 | 0 | 0 | 0 | 0 | 0 | 0 |  | 0 | 0 | 0 | 0 | 0 | 0 | 0 | 0 | 0 | 0 | 0 | 0 | 0 | 0 | 0 | 0 | 0 | 0 | 0 | 0 | 0 | 0 | 0 | 0 | 0 | 0 | 0 | 0 | 0 | 0 | 0 | 0 | 0 | 0 | 0 |  | 0 | 0 | 0 | 4583.7334 | 4583.7334 | 4583.7334 | 4583.7334 | 4583.7334 | 4583.7334 | 4583.7334 | 4583.7334 | 4583.7334 | 4583.7334 | 4583.7334 | 4583.7334 | 4583.7334 | 4583.7334 | 4583.7334 | 0 | 0 | 0 | 0 | 0 | 0 | 0 | 0 | 0 | 0 | 0 | 0 | 0 | 0 | 0 | 0 | 0 |  | 0 | 0 | 0 | 4583.7334 | 4583.7334 | 4583.7334 | 4583.7334 | 4583.7334 | 4583.7334 | 4583.7334 | 4583.7334 | 4583.7334 | 4583.7334 | 4583.7334 | 4583.7334 | 4583.7334 | 4583.7334 | 4583.7334 | 0 | 0 | 0 | 0 | 0 | 0 | 0 | 0 | 0 | 0 | 0 | 0 | 0 | 0 | 0 | 0 | 0 |  | 0 | 0 | 0 | 0 | 0 | 0 | 0 | 0 | 0 | 0 | 0 | 0 | 0 | 0 | 0 | 0 | 0 | 0 | 0 | 0 | 0 | 0 | 0 | 0 | 0 | 0 | 0 | 0 | 0 | 0 | 0 | 0 | 0 | 0 | 0 |  | 0 | 0 | 0 | -1.2028 | -1.2028 | -1.2028 | -1.2028 | -1.2028 | -1.2028 | -1.2028 | -1.2028 | -1.2028 | -1.2028 | -1.2028 | -1.2028 | -1.2028 | -1.2028 | -1.2028 | 0 | 0 | 0 | 0 | 0 | 0 | 0 | 0 | 0 | 0 | 0 | 0 | 0 | 0 | 0 | 0 | 0 |  | 0 | 0 | 0 | 0 | 0 | 0 | 0 | 0 | 0 | 0 | 0 | 0 | 0 | 0 | 0 | 0 | 0 | 0 | 0 | 0 | 0 | 0 | 0 | 0 | 0 | 0 | 0 | 0 | 0 | 0 | 0 | 0 | 0 | 0 | 0 |  | 8 |  | 2710 | 0 | 0 | 25 | -1158.8908 | 0 | 0 | -0.22007 | 1344.9922 | 0 | 0 | 0 | 0 | 0 | 0 | 0 | 0 | 0 | 15 | 0 |  | 21680 |  | 0 | 0 | 19999.9788 | 0 | 19999.9788 |  |  | -95.0105 | -18.0423 | 68756.0006 | 0 | 0 |  | -9.2711 | -6.334 | 0 | -6.334 | -1.2028 | 4583.7334 | 0 | 4583.7334 | -9.2711 | 10759.9375 | -139.0669 | 161399.0625 | 0 |  | -9.2711 | 0 | 0 | -1.7606 | 10759.9375 | 0 | 0 |  | 0 | 0 | 0 | 0 | 0 | 0 | 0 |  | 0.6832 | 0.426 | 0.6832 | 0 |  | 0 | 0 | 0 | 6.334 | 0 | 0 | 0 | 0 | 0 |  | 0 | 0 | 0 | 1729.7075 | 0 | 0 | 0 | 0 | 0 | 1729.7075 | -38.0042 |  | 0 | 0 | 0 | 0 | 0 | 0 | 0 | 0 | 0
2022_Business_Standard | Business_Standard_Standard Prescriptive_Electric_HVAC_Commercial/Industrial_Variable Speed Drives for HVAC Pumps and Cooling Tower Fans_0_0_0 | Business_Standard_Standard Prescriptive_Electric_HVAC_Commercial/Industrial_Variable Speed Drives for HVAC Pumps and Cooling Tower Fans_0_0_0_2022 |  | 979 |  | Business | Standard | Standard Prescriptive | Electric | HVAC | Commercial/Industrial | Variable Speed Drives for HVAC Pumps and Cooling Tower Fans | 0 | 0 | 0 | 2022 | CI-HVC-VSDHP-V08-210101 |  |  | 2.318 | 3.0538 | 2.318 | 8.0702 | 0.14178 |  | 34807.5457 | 41171.0626 | 34807.5457 | 186721.5168 | -182913.5099 |  | 61217.1528 | 61217.1528 | 61217.1528 | 213131.1239 | 30217.614 |  | 26409.6071 | 20046.0902 | 26409.6071 | 26409.6071 | 213131.1239 |  | 30217.614 | 0 | 0 | 0 | 0 | 26459.804 | 0 | 4539.7348 | 0 | 0 | 193085.0337 | 0 | 0 | 26409.6071 | 20046.0902 | 0 | 0 |  | 72.332 | 72.332 | 72.332 | 72.332 | 72.332 | 72.332 | 72.332 | 72.332 | 72.332 | 72.332 | 72.332 | 72.332 | 72.332 | 72.332 | 72.332 | 0 | 0 | 0 | 0 | 0 | 0 | 0 | 0 | 0 | 0 | 0 | 0 | 0 | 0 | 0 | 0 | 0 | 0 | 0 | 0 |  | 72.332 | 72.332 | 72.332 | 72.332 | 72.332 | 72.332 | 72.332 | 72.332 | 72.332 | 72.332 | 72.332 | 72.332 | 72.332 | 72.332 | 72.332 | 0 | 0 | 0 | 0 | 0 | 0 | 0 | 0 | 0 | 0 | 0 | 0 | 0 | 0 | 0 | 0 | 0 | 0 | 0 | 0 |  | 0 | 0 | 0 | 0 | 0 | 0 | 0 | 0 | 0 | 0 | 0 | 0 | 0 | 0 | 0 | 0 | 0 | 0 | 0 | 0 | 0 | 0 | 0 | 0 | 0 | 0 | 0 | 0 | 0 | 0 | 0 | 0 | 0 | 0 | 0 |  | 0 | 0 | 0 | 0 | 0 | 0 | 0 | 0 | 0 | 0 | 0 | 0 | 0 | 0 | 0 | 0 | 0 | 0 | 0 | 0 | 0 | 0 | 0 | 0 | 0 | 0 | 0 | 0 | 0 | 0 | 0 | 0 | 0 | 0 | 0 |  | 0 | 0 | 0 | 0 | 0 | 0 | 0 | 0 | 0 | 0 | 0 | 0 | 0 | 0 | 0 | 0 | 0 | 0 | 0 | 0 | 0 | 0 | 0 | 0 | 0 | 0 | 0 | 0 | 0 | 0 | 0 | 0 | 0 | 0 | 0 |  | 0 | 0 | 0 | 0 | 0 | 0 | 0 | 0 | 0 | 0 | 0 | 0 | 0 | 0 | 0 | 0 | 0 | 0 | 0 | 0 | 0 | 0 | 0 | 0 | 0 | 0 | 0 | 0 | 0 | 0 | 0 | 0 | 0 | 0 | 0 |  | 0 | 0 | 0 | 0 | 0 | 0 | 0 | 0 | 0 | 0 | 0 | 0 | 0 | 0 | 0 | 0 | 0 | 0 | 0 | 0 | 0 | 0 | 0 | 0 | 0 | 0 | 0 | 0 | 0 | 0 | 0 | 0 | 0 | 0 | 0 |  | 0 | 0 | 0 | 0 | 0 | 0 | 0 | 0 | 0 | 0 | 0 | 0 | 0 | 0 | 0 | 0 | 0 | 0 | 0 | 0 | 0 | 0 | 0 | 0 | 0 | 0 | 0 | 0 | 0 | 0 | 0 | 0 | 0 | 0 | 0 |  | 0 | 0 | 0 | 0 | 0 | 0 | 0 | 0 | 0 | 0 | 0 | 0 | 0 | 0 | 0 | 0 | 0 | 0 | 0 | 0 | 0 | 0 | 0 | 0 | 0 | 0 | 0 | 0 | 0 | 0 | 0 | 0 | 0 | 0 | 0 |  | 167 |  | 189.8 | 0 | 0 | 0 | 519.8344 | 0 | 0 | 0 | 0 | 0 | 0 | 0 | 0 | 0 | 0 | 0 | 0 | 0 | 15 | 0 |  | 31696.6 |  | 0 | 20046.0902 | 0 | 0 | 20046.0902 |  |  | 1084.9806 | 0 | 0 | 0 | 0 |  | 86.8123 | 72.332 | 0 | 72.332 | 0 | 0 | 0 | 0 | 86.8123 | 0 | 1302.1851 | 0 | 0 |  | 86.8123 | 0 | 0 | 0 | 0 | 0 | 0 |  | 0 | 0 | 0 | 0 | 0 | 0 | 0 |  | 0.8332 | 0.494 | 0.8332 | 0 |  | 0 | 0 | 0 | 0 | 0 | 0 | 0 | 0 | 0 |  | 0 | 0 | 0 | 0 | 0 | 0 | 0 | 0 | 0 | 20046.0902 | 650.9884 |  | 0 | 0 | 0 | 0 | 0 | 0 | 0 | 0 | 0
2023_Business_Standard | Business_Standard_Standard Prescriptive_Electric_HVAC_Commercial/Industrial_Variable Speed Drives for HVAC Pumps and Cooling Tower Fans_0_0_0 | Business_Standard_Standard Prescriptive_Electric_HVAC_Commercial/Industrial_Variable Speed Drives for HVAC Pumps and Cooling Tower Fans_0_0_0_2023 |  | 979 |  | Business | Standard | Standard Prescriptive | Electric | HVAC | Commercial/Industrial | Variable Speed Drives for HVAC Pumps and Cooling Tower Fans | 0 | 0 | 0 | 2023 | CI-HVC-VSDHP-V08-210101 |  |  | 2.3697 | 3.1219 | 2.3697 | 8.2874 | 0.14065 |  | 240207.7672 | 282466.0924 | 240207.7672 | 1278051.2741 | -1249010.1242 |  | 415586.5354 | 415586.5354 | 415586.5354 | 1453430.0423 | 204419.9182 |  | 175378.7682 | 133120.443 | 175378.7682 | 175378.7682 | 1453430.0423 |  | 204419.9182 | 0 | 0 | 0 | 0 | 182510.9833 | 0 | 28655.6339 | 0 | 0 | 1320309.5993 | 0 | 0 | 175378.7682 | 133120.443 | 0 | 0 |  | 0 | 480.3367 | 480.3367 | 480.3367 | 480.3367 | 480.3367 | 480.3367 | 480.3367 | 480.3367 | 480.3367 | 480.3367 | 480.3367 | 480.3367 | 480.3367 | 480.3367 | 480.3367 | 0 | 0 | 0 | 0 | 0 | 0 | 0 | 0 | 0 | 0 | 0 | 0 | 0 | 0 | 0 | 0 | 0 | 0 | 0 |  | 0 | 480.3367 | 480.3367 | 480.3367 | 480.3367 | 480.3367 | 480.3367 | 480.3367 | 480.3367 | 480.3367 | 480.3367 | 480.3367 | 480.3367 | 480.3367 | 480.3367 | 480.3367 | 0 | 0 | 0 | 0 | 0 | 0 | 0 | 0 | 0 | 0 | 0 | 0 | 0 | 0 | 0 | 0 | 0 | 0 | 0 |  | 0 | 0 | 0 | 0 | 0 | 0 | 0 | 0 | 0 | 0 | 0 | 0 | 0 | 0 | 0 | 0 | 0 | 0 | 0 | 0 | 0 | 0 | 0 | 0 | 0 | 0 | 0 | 0 | 0 | 0 | 0 | 0 | 0 | 0 | 0 |  | 0 | 0 | 0 | 0 | 0 | 0 | 0 | 0 | 0 | 0 | 0 | 0 | 0 | 0 | 0 | 0 | 0 | 0 | 0 | 0 | 0 | 0 | 0 | 0 | 0 | 0 | 0 | 0 | 0 | 0 | 0 | 0 | 0 | 0 | 0 |  | 0 | 0 | 0 | 0 | 0 | 0 | 0 | 0 | 0 | 0 | 0 | 0 | 0 | 0 | 0 | 0 | 0 | 0 | 0 | 0 | 0 | 0 | 0 | 0 | 0 | 0 | 0 | 0 | 0 | 0 | 0 | 0 | 0 | 0 | 0 |  | 0 | 0 | 0 | 0 | 0 | 0 | 0 | 0 | 0 | 0 | 0 | 0 | 0 | 0 | 0 | 0 | 0 | 0 | 0 | 0 | 0 | 0 | 0 | 0 | 0 | 0 | 0 | 0 | 0 | 0 | 0 | 0 | 0 | 0 | 0 |  | 0 | 0 | 0 | 0 | 0 | 0 | 0 | 0 | 0 | 0 | 0 | 0 | 0 | 0 | 0 | 0 | 0 | 0 | 0 | 0 | 0 | 0 | 0 | 0 | 0 | 0 | 0 | 0 | 0 | 0 | 0 | 0 | 0 | 0 | 0 |  | 0 | 0 | 0 | 0 | 0 | 0 | 0 | 0 | 0 | 0 | 0 | 0 | 0 | 0 | 0 | 0 | 0 | 0 | 0 | 0 | 0 | 0 | 0 | 0 | 0 | 0 | 0 | 0 | 0 | 0 | 0 | 0 | 0 | 0 | 0 |  | 0 | 0 | 0 | 0 | 0 | 0 | 0 | 0 | 0 | 0 | 0 | 0 | 0 | 0 | 0 | 0 | 0 | 0 | 0 | 0 | 0 | 0 | 0 | 0 | 0 | 0 | 0 | 0 | 0 | 0 | 0 | 0 | 0 | 0 | 0 |  | 1109 |  | 189.8 | 0 | 0 | 0 | 519.8344 | 0 | 0 | 0 | 0 | 0 | 0 | 0 | 0 | 0 | 0 | 0 | 0 | 0 | 15 | 0 |  | 210488.2 |  | 0 | 133120.443 | 0 | 0 | 133120.443 |  |  | 7205.0508 | 0 | 0 | 0 | 0 |  | 576.4963 | 480.3367 | 0 | 480.3367 | 0 | 0 | 0 | 0 | 576.4963 | 0 | 8647.4445 | 0 | 0 |  | 576.4963 | 0 | 0 | 0 | 0 | 0 | 0 |  | 0 | 0 | 0 | 0 | 0 | 0 | 0 |  | 0.8332 | 0.494 | 0.8332 | 0 |  | 0 | 0 | 0 | 0 | 0 | 0 | 0 | 0 | 0 |  | 0 | 0 | 0 | 0 | 0 | 0 | 0 | 0 | 0 | 133120.443 | 3842.6937 |  | 0 | 0 | 0 | 0 | 0 | 0 | 0 | 0 | 0
2024_Business_Standard | Business_Standard_Standard Prescriptive_Electric_HVAC_Commercial/Industrial_Variable Speed Drives for HVAC Pumps and Cooling Tower Fans_0_0_0 | Business_Standard_Standard Prescriptive_Electric_HVAC_Commercial/Industrial_Variable Speed Drives for HVAC Pumps and Cooling Tower Fans_0_0_0_2024 |  | 979 |  | Business | Standard | Standard Prescriptive | Electric | HVAC | Commercial/Industrial | Variable Speed Drives for HVAC Pumps and Cooling Tower Fans | 0 | 0 | 0 | 2024 | CI-HVC-VSDHP-V08-210101 |  |  | 2.4225 | 3.1915 | 2.4225 | 8.4863 | 0.13999 |  | 249478.5818 | 291736.907 | 249478.5818 | 1312930.6191 | -1279954.3591 |  | 424857.3501 | 424857.3501 | 424857.3501 | 1488309.3873 | 208355.0282 |  | 175378.7682 | 133120.443 | 175378.7682 | 175378.7682 | 1488309.3873 |  | 208355.0282 | 0 | 0 | 0 | 0 | 189309.8553 | 0 | 27192.4665 | 0 | 0 | 1355188.9443 | 0 | 0 | 175378.7682 | 133120.443 | 0 | 0 |  | 0 | 0 | 480.3367 | 480.3367 | 480.3367 | 480.3367 | 480.3367 | 480.3367 | 480.3367 | 480.3367 | 480.3367 | 480.3367 | 480.3367 | 480.3367 | 480.3367 | 480.3367 | 480.3367 | 0 | 0 | 0 | 0 | 0 | 0 | 0 | 0 | 0 | 0 | 0 | 0 | 0 | 0 | 0 | 0 | 0 | 0 |  | 0 | 0 | 480.3367 | 480.3367 | 480.3367 | 480.3367 | 480.3367 | 480.3367 | 480.3367 | 480.3367 | 480.3367 | 480.3367 | 480.3367 | 480.3367 | 480.3367 | 480.3367 | 480.3367 | 0 | 0 | 0 | 0 | 0 | 0 | 0 | 0 | 0 | 0 | 0 | 0 | 0 | 0 | 0 | 0 | 0 | 0 |  | 0 | 0 | 0 | 0 | 0 | 0 | 0 | 0 | 0 | 0 | 0 | 0 | 0 | 0 | 0 | 0 | 0 | 0 | 0 | 0 | 0 | 0 | 0 | 0 | 0 | 0 | 0 | 0 | 0 | 0 | 0 | 0 | 0 | 0 | 0 |  | 0 | 0 | 0 | 0 | 0 | 0 | 0 | 0 | 0 | 0 | 0 | 0 | 0 | 0 | 0 | 0 | 0 | 0 | 0 | 0 | 0 | 0 | 0 | 0 | 0 | 0 | 0 | 0 | 0 | 0 | 0 | 0 | 0 | 0 | 0 |  | 0 | 0 | 0 | 0 | 0 | 0 | 0 | 0 | 0 | 0 | 0 | 0 | 0 | 0 | 0 | 0 | 0 | 0 | 0 | 0 | 0 | 0 | 0 | 0 | 0 | 0 | 0 | 0 | 0 | 0 | 0 | 0 | 0 | 0 | 0 |  | 0 | 0 | 0 | 0 | 0 | 0 | 0 | 0 | 0 | 0 | 0 | 0 | 0 | 0 | 0 | 0 | 0 | 0 | 0 | 0 | 0 | 0 | 0 | 0 | 0 | 0 | 0 | 0 | 0 | 0 | 0 | 0 | 0 | 0 | 0 |  | 0 | 0 | 0 | 0 | 0 | 0 | 0 | 0 | 0 | 0 | 0 | 0 | 0 | 0 | 0 | 0 | 0 | 0 | 0 | 0 | 0 | 0 | 0 | 0 | 0 | 0 | 0 | 0 | 0 | 0 | 0 | 0 | 0 | 0 | 0 |  | 0 | 0 | 0 | 0 | 0 | 0 | 0 | 0 | 0 | 0 | 0 | 0 | 0 | 0 | 0 | 0 | 0 | 0 | 0 | 0 | 0 | 0 | 0 | 0 | 0 | 0 | 0 | 0 | 0 | 0 | 0 | 0 | 0 | 0 | 0 |  | 0 | 0 | 0 | 0 | 0 | 0 | 0 | 0 | 0 | 0 | 0 | 0 | 0 | 0 | 0 | 0 | 0 | 0 | 0 | 0 | 0 | 0 | 0 | 0 | 0 | 0 | 0 | 0 | 0 | 0 | 0 | 0 | 0 | 0 | 0 |  | 1109 |  | 189.8 | 0 | 0 | 0 | 519.8344 | 0 | 0 | 0 | 0 | 0 | 0 | 0 | 0 | 0 | 0 | 0 | 0 | 0 | 15 | 0 |  | 210488.2 |  | 0 | 133120.443 | 0 | 0 | 133120.443 |  |  | 7205.0508 | 0 | 0 | 0 | 0 |  | 576.4963 | 480.3367 | 0 | 480.3367 | 0 | 0 | 0 | 0 | 576.4963 | 0 | 8647.4445 | 0 | 0 |  | 576.4963 | 0 | 0 | 0 | 0 | 0 | 0 |  | 0 | 0 | 0 | 0 | 0 | 0 | 0 |  | 0.8332 | 0.494 | 0.8332 | 0 |  | 0 | 0 | 0 | 0 | 0 | 0 | 0 | 0 | 0 |  | 0 | 0 | 0 | 0 | 0 | 0 | 0 | 0 | 0 | 133120.443 | 3362.357 |  | 0 | 0 | 0 | 0 | 0 | 0 | 0 | 0 | 0
2025_Business_Standard | Business_Standard_Standard Prescriptive_Electric_HVAC_Commercial/Industrial_Variable Speed Drives for HVAC Pumps and Cooling Tower Fans_0_0_0 | Business_Standard_Standard Prescriptive_Electric_HVAC_Commercial/Industrial_Variable Speed Drives for HVAC Pumps and Cooling Tower Fans_0_0_0_2025 |  | 979 |  | Business | Standard | Standard Prescriptive | Electric | HVAC | Commercial/Industrial | Variable Speed Drives for HVAC Pumps and Cooling Tower Fans | 0 | 0 | 0 | 2025 | CI-HVC-VSDHP-V08-210101 |  |  | 2.4758 | 3.2617 | 2.4758 | 8.6667 | 0.13969 |  | 258821.6084 | 301079.9336 | 258821.6084 | 1344580.2783 | -1307640.2899 |  | 434200.3766 | 434200.3766 | 434200.3766 | 1519959.0465 | 212318.7566 |  | 175378.7682 | 133120.443 | 175378.7682 | 175378.7682 | 1519959.0465 |  | 212318.7566 | 0 | 0 | 0 | 0 | 196108.7274 | 0 | 25772.8927 | 0 | 0 | 1386838.6035 | 0 | 0 | 175378.7682 | 133120.443 | 0 | 0 |  | 0 | 0 | 0 | 480.3367 | 480.3367 | 480.3367 | 480.3367 | 480.3367 | 480.3367 | 480.3367 | 480.3367 | 480.3367 | 480.3367 | 480.3367 | 480.3367 | 480.3367 | 480.3367 | 480.3367 | 0 | 0 | 0 | 0 | 0 | 0 | 0 | 0 | 0 | 0 | 0 | 0 | 0 | 0 | 0 | 0 | 0 |  | 0 | 0 | 0 | 480.3367 | 480.3367 | 480.3367 | 480.3367 | 480.3367 | 480.3367 | 480.3367 | 480.3367 | 480.3367 | 480.3367 | 480.3367 | 480.3367 | 480.3367 | 480.3367 | 480.3367 | 0 | 0 | 0 | 0 | 0 | 0 | 0 | 0 | 0 | 0 | 0 | 0 | 0 | 0 | 0 | 0 | 0 |  | 0 | 0 | 0 | 0 | 0 | 0 | 0 | 0 | 0 | 0 | 0 | 0 | 0 | 0 | 0 | 0 | 0 | 0 | 0 | 0 | 0 | 0 | 0 | 0 | 0 | 0 | 0 | 0 | 0 | 0 | 0 | 0 | 0 | 0 | 0 |  | 0 | 0 | 0 | 0 | 0 | 0 | 0 | 0 | 0 | 0 | 0 | 0 | 0 | 0 | 0 | 0 | 0 | 0 | 0 | 0 | 0 | 0 | 0 | 0 | 0 | 0 | 0 | 0 | 0 | 0 | 0 | 0 | 0 | 0 | 0 |  | 0 | 0 | 0 | 0 | 0 | 0 | 0 | 0 | 0 | 0 | 0 | 0 | 0 | 0 | 0 | 0 | 0 | 0 | 0 | 0 | 0 | 0 | 0 | 0 | 0 | 0 | 0 | 0 | 0 | 0 | 0 | 0 | 0 | 0 | 0 |  | 0 | 0 | 0 | 0 | 0 | 0 | 0 | 0 | 0 | 0 | 0 | 0 | 0 | 0 | 0 | 0 | 0 | 0 | 0 | 0 | 0 | 0 | 0 | 0 | 0 | 0 | 0 | 0 | 0 | 0 | 0 | 0 | 0 | 0 | 0 |  | 0 | 0 | 0 | 0 | 0 | 0 | 0 | 0 | 0 | 0 | 0 | 0 | 0 | 0 | 0 | 0 | 0 | 0 | 0 | 0 | 0 | 0 | 0 | 0 | 0 | 0 | 0 | 0 | 0 | 0 | 0 | 0 | 0 | 0 | 0 |  | 0 | 0 | 0 | 0 | 0 | 0 | 0 | 0 | 0 | 0 | 0 | 0 | 0 | 0 | 0 | 0 | 0 | 0 | 0 | 0 | 0 | 0 | 0 | 0 | 0 | 0 | 0 | 0 | 0 | 0 | 0 | 0 | 0 | 0 | 0 |  | 0 | 0 | 0 | 0 | 0 | 0 | 0 | 0 | 0 | 0 | 0 | 0 | 0 | 0 | 0 | 0 | 0 | 0 | 0 | 0 | 0 | 0 | 0 | 0 | 0 | 0 | 0 | 0 | 0 | 0 | 0 | 0 | 0 | 0 | 0 |  | 1109 |  | 189.8 | 0 | 0 | 0 | 519.8344 | 0 | 0 | 0 | 0 | 0 | 0 | 0 | 0 | 0 | 0 | 0 | 0 | 0 | 15 | 0 |  | 210488.2 |  | 0 | 133120.443 | 0 | 0 | 133120.443 |  |  | 7205.0508 | 0 | 0 | 0 | 0 |  | 576.4963 | 480.3367 | 0 | 480.3367 | 0 | 0 | 0 | 0 | 576.4963 | 0 | 8647.4445 | 0 | 0 |  | 576.4963 | 0 | 0 | 0 | 0 | 0 | 0 |  | 0 | 0 | 0 | 0 | 0 | 0 | 0 |  | 0.8332 | 0.494 | 0.8332 | 0 |  | 0 | 0 | 0 | 0 | 0 | 0 | 0 | 0 | 0 |  | 0 | 0 | 0 | 0 | 0 | 0 | 0 | 0 | 0 | 133120.443 | 2882.0203 |  | 0 | 0 | 0 | 0 | 0 | 0 | 0 | 0 | 0
2022_Business_Standard | Business_Standard_Standard Prescriptive_Electric_HVAC_Commercial/Industrial_Variable Speed Drives for HVAC Supply and Return Fans_0_0_0 | Business_Standard_Standard Prescriptive_Electric_HVAC_Commercial/Industrial_Variable Speed Drives for HVAC Supply and Return Fans_0_0_0_2022 |  | 980 |  | Business | Standard | Standard Prescriptive | Electric | HVAC | Commercial/Industrial | Variable Speed Drives for HVAC Supply and Return Fans | 0 | 0 | 0 | 2022 | CI-HVC-VSDF-V06-210101 |  |  | 8.488 | 13.0364 | 8.488 | 27.423 | 0.15278 |  | 258071.5105 | 270096.3286 | 258071.5105 | 910664.074 | -800729.0064 |  | 292536.3286 | 292536.3286 | 292536.3286 | 945128.892 | 144399.8856 |  | 34464.8181 | 22440 | 34464.8181 | 34464.8181 | 945128.892 |  | 144399.8856 | 0 | 0 | 0 | 0 | 126442.5664 | 0 | 21693.8766 | 0 | 0 | 922688.892 | 0 | 0 | 34464.8181 | 22440 | 0 | 0 |  | 345.6507 | 345.6507 | 345.6507 | 345.6507 | 345.6507 | 345.6507 | 345.6507 | 345.6507 | 345.6507 | 345.6507 | 345.6507 | 345.6507 | 345.6507 | 345.6507 | 345.6507 | 0 | 0 | 0 | 0 | 0 | 0 | 0 | 0 | 0 | 0 | 0 | 0 | 0 | 0 | 0 | 0 | 0 | 0 | 0 | 0 |  | 345.6507 | 345.6507 | 345.6507 | 345.6507 | 345.6507 | 345.6507 | 345.6507 | 345.6507 | 345.6507 | 345.6507 | 345.6507 | 345.6507 | 345.6507 | 345.6507 | 345.6507 | 0 | 0 | 0 | 0 | 0 | 0 | 0 | 0 | 0 | 0 | 0 | 0 | 0 | 0 | 0 | 0 | 0 | 0 | 0 | 0 |  | 0 | 0 | 0 | 0 | 0 | 0 | 0 | 0 | 0 | 0 | 0 | 0 | 0 | 0 | 0 | 0 | 0 | 0 | 0 | 0 | 0 | 0 | 0 | 0 | 0 | 0 | 0 | 0 | 0 | 0 | 0 | 0 | 0 | 0 | 0 |  | 0 | 0 | 0 | 0 | 0 | 0 | 0 | 0 | 0 | 0 | 0 | 0 | 0 | 0 | 0 | 0 | 0 | 0 | 0 | 0 | 0 | 0 | 0 | 0 | 0 | 0 | 0 | 0 | 0 | 0 | 0 | 0 | 0 | 0 | 0 |  | 0 | 0 | 0 | 0 | 0 | 0 | 0 | 0 | 0 | 0 | 0 | 0 | 0 | 0 | 0 | 0 | 0 | 0 | 0 | 0 | 0 | 0 | 0 | 0 | 0 | 0 | 0 | 0 | 0 | 0 | 0 | 0 | 0 | 0 | 0 |  | 0 | 0 | 0 | 0 | 0 | 0 | 0 | 0 | 0 | 0 | 0 | 0 | 0 | 0 | 0 | 0 | 0 | 0 | 0 | 0 | 0 | 0 | 0 | 0 | 0 | 0 | 0 | 0 | 0 | 0 | 0 | 0 | 0 | 0 | 0 |  | 0 | 0 | 0 | 0 | 0 | 0 | 0 | 0 | 0 | 0 | 0 | 0 | 0 | 0 | 0 | 0 | 0 | 0 | 0 | 0 | 0 | 0 | 0 | 0 | 0 | 0 | 0 | 0 | 0 | 0 | 0 | 0 | 0 | 0 | 0 |  | 0 | 0 | 0 | 0 | 0 | 0 | 0 | 0 | 0 | 0 | 0 | 0 | 0 | 0 | 0 | 0 | 0 | 0 | 0 | 0 | 0 | 0 | 0 | 0 | 0 | 0 | 0 | 0 | 0 | 0 | 0 | 0 | 0 | 0 | 0 |  | 0 | 0 | 0 | 0 | 0 | 0 | 0 | 0 | 0 | 0 | 0 | 0 | 0 | 0 | 0 | 0 | 0 | 0 | 0 | 0 | 0 | 0 | 0 | 0 | 0 | 0 | 0 | 0 | 0 | 0 | 0 | 0 | 0 | 0 | 0 |  | 187 |  | 221.2 | 0 | 0 | 0 | 2218.434 | 0 | 0 | 0 | 0 | 0 | 0 | 0 | 0 | 0 | 0 | 0 | 0 | 0 | 15 | 0 |  | 41364.4 |  | 0 | 22440 | 0 | 0 | 22440 |  |  | 5184.7599 | 0 | 0 | 0 | 0 |  | 414.8472 | 345.6507 | 0 | 345.6507 | 0 | 0 | 0 | 0 | 414.8472 | 0 | 6222.7075 | 0 | 0 |  | 414.8472 | 0 | 0 | 0 | 0 | 0 | 0 |  | 0 | 0 | 0 | 0 | 0 | 0 | 0 |  | 0.8332 | 0.494 | 0.8332 | 0 |  | 0 | 0 | 0 | 0 | 0 | 0 | 0 | 0 | 0 |  | 0 | 0 | 0 | 0 | 0 | 0 | 0 | 0 | 0 | 22440 | 3110.8559 |  | 0 | 0 | 0 | 0 | 0 | 0 | 0 | 0 | 0
2023_Business_Standard | Business_Standard_Standard Prescriptive_Electric_HVAC_Commercial/Industrial_Variable Speed Drives for HVAC Supply and Return Fans_0_0_0 | Business_Standard_Standard Prescriptive_Electric_HVAC_Commercial/Industrial_Variable Speed Drives for HVAC Supply and Return Fans_0_0_0_2023 |  | 980 |  | Business | Standard | Standard Prescriptive | Electric | HVAC | Commercial/Industrial | Variable Speed Drives for HVAC Supply and Return Fans | 0 | 0 | 0 | 2023 | CI-HVC-VSDF-V06-210101 |  |  | 8.6771 | 13.3269 | 8.6771 | 28.2182 | 0.15125 |  | 264591.5629 | 276616.381 | 264591.5629 | 938070.9547 | -825435.0471 |  | 299056.381 | 299056.381 | 299056.381 | 972535.7728 | 147100.7256 |  | 34464.8181 | 22440 | 34464.8181 | 34464.8181 | 972535.7728 |  | 147100.7256 | 0 | 0 | 0 | 0 | 131335.0398 | 0 | 20620.6155 | 0 | 0 | 950095.7728 | 0 | 0 | 34464.8181 | 22440 | 0 | 0 |  | 0 | 345.6507 | 345.6507 | 345.6507 | 345.6507 | 345.6507 | 345.6507 | 345.6507 | 345.6507 | 345.6507 | 345.6507 | 345.6507 | 345.6507 | 345.6507 | 345.6507 | 345.6507 | 0 | 0 | 0 | 0 | 0 | 0 | 0 | 0 | 0 | 0 | 0 | 0 | 0 | 0 | 0 | 0 | 0 | 0 | 0 |  | 0 | 345.6507 | 345.6507 | 345.6507 | 345.6507 | 345.6507 | 345.6507 | 345.6507 | 345.6507 | 345.6507 | 345.6507 | 345.6507 | 345.6507 | 345.6507 | 345.6507 | 345.6507 | 0 | 0 | 0 | 0 | 0 | 0 | 0 | 0 | 0 | 0 | 0 | 0 | 0 | 0 | 0 | 0 | 0 | 0 | 0 |  | 0 | 0 | 0 | 0 | 0 | 0 | 0 | 0 | 0 | 0 | 0 | 0 | 0 | 0 | 0 | 0 | 0 | 0 | 0 | 0 | 0 | 0 | 0 | 0 | 0 | 0 | 0 | 0 | 0 | 0 | 0 | 0 | 0 | 0 | 0 |  | 0 | 0 | 0 | 0 | 0 | 0 | 0 | 0 | 0 | 0 | 0 | 0 | 0 | 0 | 0 | 0 | 0 | 0 | 0 | 0 | 0 | 0 | 0 | 0 | 0 | 0 | 0 | 0 | 0 | 0 | 0 | 0 | 0 | 0 | 0 |  | 0 | 0 | 0 | 0 | 0 | 0 | 0 | 0 | 0 | 0 | 0 | 0 | 0 | 0 | 0 | 0 | 0 | 0 | 0 | 0 | 0 | 0 | 0 | 0 | 0 | 0 | 0 | 0 | 0 | 0 | 0 | 0 | 0 | 0 | 0 |  | 0 | 0 | 0 | 0 | 0 | 0 | 0 | 0 | 0 | 0 | 0 | 0 | 0 | 0 | 0 | 0 | 0 | 0 | 0 | 0 | 0 | 0 | 0 | 0 | 0 | 0 | 0 | 0 | 0 | 0 | 0 | 0 | 0 | 0 | 0 |  | 0 | 0 | 0 | 0 | 0 | 0 | 0 | 0 | 0 | 0 | 0 | 0 | 0 | 0 | 0 | 0 | 0 | 0 | 0 | 0 | 0 | 0 | 0 | 0 | 0 | 0 | 0 | 0 | 0 | 0 | 0 | 0 | 0 | 0 | 0 |  | 0 | 0 | 0 | 0 | 0 | 0 | 0 | 0 | 0 | 0 | 0 | 0 | 0 | 0 | 0 | 0 | 0 | 0 | 0 | 0 | 0 | 0 | 0 | 0 | 0 | 0 | 0 | 0 | 0 | 0 | 0 | 0 | 0 | 0 | 0 |  | 0 | 0 | 0 | 0 | 0 | 0 | 0 | 0 | 0 | 0 | 0 | 0 | 0 | 0 | 0 | 0 | 0 | 0 | 0 | 0 | 0 | 0 | 0 | 0 | 0 | 0 | 0 | 0 | 0 | 0 | 0 | 0 | 0 | 0 | 0 |  | 187 |  | 221.2 | 0 | 0 | 0 | 2218.434 | 0 | 0 | 0 | 0 | 0 | 0 | 0 | 0 | 0 | 0 | 0 | 0 | 0 | 15 | 0 |  | 41364.4 |  | 0 | 22440 | 0 | 0 | 22440 |  |  | 5184.7599 | 0 | 0 | 0 | 0 |  | 414.8472 | 345.6507 | 0 | 345.6507 | 0 | 0 | 0 | 0 | 414.8472 | 0 | 6222.7075 | 0 | 0 |  | 414.8472 | 0 | 0 | 0 | 0 | 0 | 0 |  | 0 | 0 | 0 | 0 | 0 | 0 | 0 |  | 0.8332 | 0.494 | 0.8332 | 0 |  | 0 | 0 | 0 | 0 | 0 | 0 | 0 | 0 | 0 |  | 0 | 0 | 0 | 0 | 0 | 0 | 0 | 0 | 0 | 22440 | 2765.2053 |  | 0 | 0 | 0 | 0 | 0 | 0 | 0 | 0 | 0
2024_Business_Standard | Business_Standard_Standard Prescriptive_Electric_HVAC_Commercial/Industrial_Variable Speed Drives for HVAC Supply and Return Fans_0_0_0 | Business_Standard_Standard Prescriptive_Electric_HVAC_Commercial/Industrial_Variable Speed Drives for HVAC Supply and Return Fans_0_0_0_2024 |  | 980 |  | Business | Standard | Standard Prescriptive | Electric | HVAC | Commercial/Industrial | Variable Speed Drives for HVAC Supply and Return Fans | 0 | 0 | 0 | 2024 | CI-HVC-VSDF-V06-210101 |  |  | 8.8707 | 13.6242 | 8.8707 | 28.9465 | 0.15029 |  | 271262.848 | 283287.6661 | 271262.848 | 963170.1573 | -847702.5416 |  | 305727.6661 | 305727.6661 | 305727.6661 | 997634.9754 | 149932.4338 |  | 34464.8181 | 22440 | 34464.8181 | 34464.8181 | 997634.9754 |  | 149932.4338 | 0 | 0 | 0 | 0 | 136227.5132 | 0 | 19567.7192 | 0 | 0 | 975194.9754 | 0 | 0 | 34464.8181 | 22440 | 0 | 0 |  | 0 | 0 | 345.6507 | 345.6507 | 345.6507 | 345.6507 | 345.6507 | 345.6507 | 345.6507 | 345.6507 | 345.6507 | 345.6507 | 345.6507 | 345.6507 | 345.6507 | 345.6507 | 345.6507 | 0 | 0 | 0 | 0 | 0 | 0 | 0 | 0 | 0 | 0 | 0 | 0 | 0 | 0 | 0 | 0 | 0 | 0 |  | 0 | 0 | 345.6507 | 345.6507 | 345.6507 | 345.6507 | 345.6507 | 345.6507 | 345.6507 | 345.6507 | 345.6507 | 345.6507 | 345.6507 | 345.6507 | 345.6507 | 345.6507 | 345.6507 | 0 | 0 | 0 | 0 | 0 | 0 | 0 | 0 | 0 | 0 | 0 | 0 | 0 | 0 | 0 | 0 | 0 | 0 |  | 0 | 0 | 0 | 0 | 0 | 0 | 0 | 0 | 0 | 0 | 0 | 0 | 0 | 0 | 0 | 0 | 0 | 0 | 0 | 0 | 0 | 0 | 0 | 0 | 0 | 0 | 0 | 0 | 0 | 0 | 0 | 0 | 0 | 0 | 0 |  | 0 | 0 | 0 | 0 | 0 | 0 | 0 | 0 | 0 | 0 | 0 | 0 | 0 | 0 | 0 | 0 | 0 | 0 | 0 | 0 | 0 | 0 | 0 | 0 | 0 | 0 | 0 | 0 | 0 | 0 | 0 | 0 | 0 | 0 | 0 |  | 0 | 0 | 0 | 0 | 0 | 0 | 0 | 0 | 0 | 0 | 0 | 0 | 0 | 0 | 0 | 0 | 0 | 0 | 0 | 0 | 0 | 0 | 0 | 0 | 0 | 0 | 0 | 0 | 0 | 0 | 0 | 0 | 0 | 0 | 0 |  | 0 | 0 | 0 | 0 | 0 | 0 | 0 | 0 | 0 | 0 | 0 | 0 | 0 | 0 | 0 | 0 | 0 | 0 | 0 | 0 | 0 | 0 | 0 | 0 | 0 | 0 | 0 | 0 | 0 | 0 | 0 | 0 | 0 | 0 | 0 |  | 0 | 0 | 0 | 0 | 0 | 0 | 0 | 0 | 0 | 0 | 0 | 0 | 0 | 0 | 0 | 0 | 0 | 0 | 0 | 0 | 0 | 0 | 0 | 0 | 0 | 0 | 0 | 0 | 0 | 0 | 0 | 0 | 0 | 0 | 0 |  | 0 | 0 | 0 | 0 | 0 | 0 | 0 | 0 | 0 | 0 | 0 | 0 | 0 | 0 | 0 | 0 | 0 | 0 | 0 | 0 | 0 | 0 | 0 | 0 | 0 | 0 | 0 | 0 | 0 | 0 | 0 | 0 | 0 | 0 | 0 |  | 0 | 0 | 0 | 0 | 0 | 0 | 0 | 0 | 0 | 0 | 0 | 0 | 0 | 0 | 0 | 0 | 0 | 0 | 0 | 0 | 0 | 0 | 0 | 0 | 0 | 0 | 0 | 0 | 0 | 0 | 0 | 0 | 0 | 0 | 0 |  | 187 |  | 221.2 | 0 | 0 | 0 | 2218.434 | 0 | 0 | 0 | 0 | 0 | 0 | 0 | 0 | 0 | 0 | 0 | 0 | 0 | 15 | 0 |  | 41364.4 |  | 0 | 22440 | 0 | 0 | 22440 |  |  | 5184.7599 | 0 | 0 | 0 | 0 |  | 414.8472 | 345.6507 | 0 | 345.6507 | 0 | 0 | 0 | 0 | 414.8472 | 0 | 6222.7075 | 0 | 0 |  | 414.8472 | 0 | 0 | 0 | 0 | 0 | 0 |  | 0 | 0 | 0 | 0 | 0 | 0 | 0 |  | 0.8332 | 0.494 | 0.8332 | 0 |  | 0 | 0 | 0 | 0 | 0 | 0 | 0 | 0 | 0 |  | 0 | 0 | 0 | 0 | 0 | 0 | 0 | 0 | 0 | 22440 | 2419.5546 |  | 0 | 0 | 0 | 0 | 0 | 0 | 0 | 0 | 0
2025_Business_Standard | Business_Standard_Standard Prescriptive_Electric_HVAC_Commercial/Industrial_Variable Speed Drives for HVAC Supply and Return Fans_0_0_0 | Business_Standard_Standard Prescriptive_Electric_HVAC_Commercial/Industrial_Variable Speed Drives for HVAC Supply and Return Fans_0_0_0_2025 |  | 980 |  | Business | Standard | Standard Prescriptive | Electric | HVAC | Commercial/Industrial | Variable Speed Drives for HVAC Supply and Return Fans | 0 | 0 | 0 | 2025 | CI-HVC-VSDF-V06-210101 |  |  | 9.0658 | 13.9238 | 9.0658 | 29.6073 | 0.14973 |  | 277986.0969 | 290010.915 | 277986.0969 | 985945.2757 | -867625.3581 |  | 312450.915 | 312450.915 | 312450.915 | 1020410.0938 | 152784.7357 |  | 34464.8181 | 22440 | 34464.8181 | 34464.8181 | 1020410.0938 |  | 152784.7357 | 0 | 0 | 0 | 0 | 141119.9865 | 0 | 18546.1928 | 0 | 0 | 997970.0938 | 0 | 0 | 34464.8181 | 22440 | 0 | 0 |  | 0 | 0 | 0 | 345.6507 | 345.6507 | 345.6507 | 345.6507 | 345.6507 | 345.6507 | 345.6507 | 345.6507 | 345.6507 | 345.6507 | 345.6507 | 345.6507 | 345.6507 | 345.6507 | 345.6507 | 0 | 0 | 0 | 0 | 0 | 0 | 0 | 0 | 0 | 0 | 0 | 0 | 0 | 0 | 0 | 0 | 0 |  | 0 | 0 | 0 | 345.6507 | 345.6507 | 345.6507 | 345.6507 | 345.6507 | 345.6507 | 345.6507 | 345.6507 | 345.6507 | 345.6507 | 345.6507 | 345.6507 | 345.6507 | 345.6507 | 345.6507 | 0 | 0 | 0 | 0 | 0 | 0 | 0 | 0 | 0 | 0 | 0 | 0 | 0 | 0 | 0 | 0 | 0 |  | 0 | 0 | 0 | 0 | 0 | 0 | 0 | 0 | 0 | 0 | 0 | 0 | 0 | 0 | 0 | 0 | 0 | 0 | 0 | 0 | 0 | 0 | 0 | 0 | 0 | 0 | 0 | 0 | 0 | 0 | 0 | 0 | 0 | 0 | 0 |  | 0 | 0 | 0 | 0 | 0 | 0 | 0 | 0 | 0 | 0 | 0 | 0 | 0 | 0 | 0 | 0 | 0 | 0 | 0 | 0 | 0 | 0 | 0 | 0 | 0 | 0 | 0 | 0 | 0 | 0 | 0 | 0 | 0 | 0 | 0 |  | 0 | 0 | 0 | 0 | 0 | 0 | 0 | 0 | 0 | 0 | 0 | 0 | 0 | 0 | 0 | 0 | 0 | 0 | 0 | 0 | 0 | 0 | 0 | 0 | 0 | 0 | 0 | 0 | 0 | 0 | 0 | 0 | 0 | 0 | 0 |  | 0 | 0 | 0 | 0 | 0 | 0 | 0 | 0 | 0 | 0 | 0 | 0 | 0 | 0 | 0 | 0 | 0 | 0 | 0 | 0 | 0 | 0 | 0 | 0 | 0 | 0 | 0 | 0 | 0 | 0 | 0 | 0 | 0 | 0 | 0 |  | 0 | 0 | 0 | 0 | 0 | 0 | 0 | 0 | 0 | 0 | 0 | 0 | 0 | 0 | 0 | 0 | 0 | 0 | 0 | 0 | 0 | 0 | 0 | 0 | 0 | 0 | 0 | 0 | 0 | 0 | 0 | 0 | 0 | 0 | 0 |  | 0 | 0 | 0 | 0 | 0 | 0 | 0 | 0 | 0 | 0 | 0 | 0 | 0 | 0 | 0 | 0 | 0 | 0 | 0 | 0 | 0 | 0 | 0 | 0 | 0 | 0 | 0 | 0 | 0 | 0 | 0 | 0 | 0 | 0 | 0 |  | 0 | 0 | 0 | 0 | 0 | 0 | 0 | 0 | 0 | 0 | 0 | 0 | 0 | 0 | 0 | 0 | 0 | 0 | 0 | 0 | 0 | 0 | 0 | 0 | 0 | 0 | 0 | 0 | 0 | 0 | 0 | 0 | 0 | 0 | 0 |  | 187 |  | 221.2 | 0 | 0 | 0 | 2218.434 | 0 | 0 | 0 | 0 | 0 | 0 | 0 | 0 | 0 | 0 | 0 | 0 | 0 | 15 | 0 |  | 41364.4 |  | 0 | 22440 | 0 | 0 | 22440 |  |  | 5184.7599 | 0 | 0 | 0 | 0 |  | 414.8472 | 345.6507 | 0 | 345.6507 | 0 | 0 | 0 | 0 | 414.8472 | 0 | 6222.7075 | 0 | 0 |  | 414.8472 | 0 | 0 | 0 | 0 | 0 | 0 |  | 0 | 0 | 0 | 0 | 0 | 0 | 0 |  | 0.8332 | 0.494 | 0.8332 | 0 |  | 0 | 0 | 0 | 0 | 0 | 0 | 0 | 0 | 0 |  | 0 | 0 | 0 | 0 | 0 | 0 | 0 | 0 | 0 | 22440 | 2073.904 |  | 0 | 0 | 0 | 0 | 0 | 0 | 0 | 0 | 0
2022_Business_Standard | Business_Standard_Standard Prescriptive_Electric_Lighting_Commercial/Industrial_Commercial LED Exit Sign_Dual-Sided_Unknown_4W | Business_Standard_Standard Prescriptive_Electric_Lighting_Commercial/Industrial_Commercial LED Exit Sign_Dual-Sided_Unknown_4W_2022 |  | 981 |  | Business | Standard | Standard Prescriptive | Electric | Lighting | Commercial/Industrial | Commercial LED Exit Sign | Dual-Sided | Unknown | 4W | 2022 | CI-LTG-LEDE-V03-190101 |  |  | 0.2853 | 0.38906 | 0.2853 | 1.3898 | 0.12998 |  | -1442.4639 | -904.1879 | -1442.4639 | 786.8117 | -2440.4861 |  | 575.8121 | 575.8121 | 575.8121 | 2805.0877 | 364.6017 |  | 2018.276 | 1480 | 2018.276 | 2018.276 | 2805.0877 |  | 251.0272 | 129.9535 | 24.8405 | -41.2195 | 0 | 197.8564 | -31.7683 | 51.1334 | -2.9458 | -3.0653 | 1467.0767 | -141.9889 | 0 | 2018.276 | 1480 | 0 | 0 |  | 1.7638 | 1.7638 | 1.7638 | 1.7638 | 1.7638 | 0 | 0 | 0 | 0 | 0 | 0 | 0 | 0 | 0 | 0 | 0 | 0 | 0 | 0 | 0 | 0 | 0 | 0 | 0 | 0 | 0 | 0 | 0 | 0 | 0 | 0 | 0 | 0 | 0 | 0 |  | 1.7638 | 1.7638 | 1.7638 | 1.7638 | 1.7638 | 0 | 0 | 0 | 0 | 0 | 0 | 0 | 0 | 0 | 0 | 0 | 0 | 0 | 0 | 0 | 0 | 0 | 0 | 0 | 0 | 0 | 0 | 0 | 0 | 0 | 0 | 0 | 0 | 0 | 0 |  | 0 | 0 | 0 | 0 | 0 | 0 | 0 | 0 | 0 | 0 | 0 | 0 | 0 | 0 | 0 | 0 | 0 | 0 | 0 | 0 | 0 | 0 | 0 | 0 | 0 | 0 | 0 | 0 | 0 | 0 | 0 | 0 | 0 | 0 | 0 |  | 0 | 0 | 0 | 0 | 0 | 0 | 0 | 0 | 0 | 0 | 0 | 0 | 0 | 0 | 0 | 0 | 0 | 0 | 0 | 0 | 0 | 0 | 0 | 0 | 0 | 0 | 0 | 0 | 0 | 0 | 0 | 0 | 0 | 0 | 0 |  | -22.7104 | -22.7104 | -22.7104 | -22.7104 | -22.7104 | 0 | 0 | 0 | 0 | 0 | 0 | 0 | 0 | 0 | 0 | 0 | 0 | 0 | 0 | 0 | 0 | 0 | 0 | 0 | 0 | 0 | 0 | 0 | 0 | 0 | 0 | 0 | 0 | 0 | 0 |  | 0 | 0 | 0 | 0 | 0 | 0 | 0 | 0 | 0 | 0 | 0 | 0 | 0 | 0 | 0 | 0 | 0 | 0 | 0 | 0 | 0 | 0 | 0 | 0 | 0 | 0 | 0 | 0 | 0 | 0 | 0 | 0 | 0 | 0 | 0 |  | 0 | 0 | 0 | 0 | 0 | 0 | 0 | 0 | 0 | 0 | 0 | 0 | 0 | 0 | 0 | 0 | 0 | 0 | 0 | 0 | 0 | 0 | 0 | 0 | 0 | 0 | 0 | 0 | 0 | 0 | 0 | 0 | 0 | 0 | 0 |  | 0.24219 | 0.24219 | 0.24219 | 0.24219 | 0.24219 | 0 | 0 | 0 | 0 | 0 | 0 | 0 | 0 | 0 | 0 | 0 | 0 | 0 | 0 | 0 | 0 | 0 | 0 | 0 | 0 | 0 | 0 | 0 | 0 | 0 | 0 | 0 | 0 | 0 | 0 |  | 0 | 0 | 0 | 0 | 0 | 0 | 0 | 0 | 0 | 0 | 0 | 0 | 0 | 0 | 0 | 0 | 0 | 0 | 0 | 0 | 0 | 0 | 0 | 0 | 0 | 0 | 0 | 0 | 0 | 0 | 0 | 0 | 0 | 0 | 0 |  | 74 |  | 32.5 | 0 | 0 | 12.45 | 28.4018 | 0 | 0 | 0.0039 | 0 | -0.39447 | 0 | 0 | 0 | 0 | 0 | 0 | 0 | 0 | 5 | 0 |  | 2405 |  | 0 | 1480 | 0 | 0 | 1480 |  |  | 8.8189 | 1.211 | 0 | 0 | 0 |  | 2.1017 | 1.7638 | 0 | 1.7638 | 0.24219 | 0 | 0 | 0 | 2.1017 | 0 | 10.5087 | 0 | 0 |  | 2.1017 | 0 | 0 | 0.2886 | 0 | -29.1908 | 0 |  | 0 | 0 | 0 | 0 | 0 | 0 | 0 |  | 0.8392 | 0.778 | 0.8392 | 0 |  | 0 | 0 | 0 | 0 | 0 | 1.7638 | 0 | 0 | 0 |  | 0 | 0 | 0 | 0 | 0 | 500.2298 | 0 | 0 | 0 | 1980.2298 | 8.8189 |  | 0 | 0 | 0 | 0 | 0 | 0 | 0 | 0 | 0
2023_Business_Standard | Business_Standard_Standard Prescriptive_Electric_Lighting_Commercial/Industrial_Commercial LED Exit Sign_Dual-Sided_Unknown_4W | Business_Standard_Standard Prescriptive_Electric_Lighting_Commercial/Industrial_Commercial LED Exit Sign_Dual-Sided_Unknown_4W_2023 |  | 981 |  | Business | Standard | Standard Prescriptive | Electric | Lighting | Commercial/Industrial | Commercial LED Exit Sign | Dual-Sided | Unknown | 4W | 2023 | CI-LTG-LEDE-V03-190101 |  |  | 0.29587 | 0.40348 | 0.29587 | 1.4207 | 0.13273 |  | -1421.1286 | -882.8526 | -1421.1286 | 849.1369 | -2486.8223 |  | 597.1474 | 597.1474 | 597.1474 | 2867.4129 | 380.5906 |  | 2018.276 | 1480 | 2018.276 | 2018.276 | 2867.4129 |  | 256.364 | 142.0807 | 25.3686 | -43.2227 | 0 | 207.1737 | -33.2643 | 48.6199 | -2.905 | -3.0676 | 1536.7661 | -149.3532 | 0 | 2018.276 | 1480 | 0 | 0 |  | 0 | 1.7638 | 1.7638 | 1.7638 | 1.7638 | 1.7638 | 0 | 0 | 0 | 0 | 0 | 0 | 0 | 0 | 0 | 0 | 0 | 0 | 0 | 0 | 0 | 0 | 0 | 0 | 0 | 0 | 0 | 0 | 0 | 0 | 0 | 0 | 0 | 0 | 0 |  | 0 | 1.7638 | 1.7638 | 1.7638 | 1.7638 | 1.7638 | 0 | 0 | 0 | 0 | 0 | 0 | 0 | 0 | 0 | 0 | 0 | 0 | 0 | 0 | 0 | 0 | 0 | 0 | 0 | 0 | 0 | 0 | 0 | 0 | 0 | 0 | 0 | 0 | 0 |  | 0 | 0 | 0 | 0 | 0 | 0 | 0 | 0 | 0 | 0 | 0 | 0 | 0 | 0 | 0 | 0 | 0 | 0 | 0 | 0 | 0 | 0 | 0 | 0 | 0 | 0 | 0 | 0 | 0 | 0 | 0 | 0 | 0 | 0 | 0 |  | 0 | 0 | 0 | 0 | 0 | 0 | 0 | 0 | 0 | 0 | 0 | 0 | 0 | 0 | 0 | 0 | 0 | 0 | 0 | 0 | 0 | 0 | 0 | 0 | 0 | 0 | 0 | 0 | 0 | 0 | 0 | 0 | 0 | 0 | 0 |  | 0 | -22.7104 | -22.7104 | -22.7104 | -22.7104 | -22.7104 | 0 | 0 | 0 | 0 | 0 | 0 | 0 | 0 | 0 | 0 | 0 | 0 | 0 | 0 | 0 | 0 | 0 | 0 | 0 | 0 | 0 | 0 | 0 | 0 | 0 | 0 | 0 | 0 | 0 |  | 0 | 0 | 0 | 0 | 0 | 0 | 0 | 0 | 0 | 0 | 0 | 0 | 0 | 0 | 0 | 0 | 0 | 0 | 0 | 0 | 0 | 0 | 0 | 0 | 0 | 0 | 0 | 0 | 0 | 0 | 0 | 0 | 0 | 0 | 0 |  | 0 | 0 | 0 | 0 | 0 | 0 | 0 | 0 | 0 | 0 | 0 | 0 | 0 | 0 | 0 | 0 | 0 | 0 | 0 | 0 | 0 | 0 | 0 | 0 | 0 | 0 | 0 | 0 | 0 | 0 | 0 | 0 | 0 | 0 | 0 |  | 0 | 0.24219 | 0.24219 | 0.24219 | 0.24219 | 0.24219 | 0 | 0 | 0 | 0 | 0 | 0 | 0 | 0 | 0 | 0 | 0 | 0 | 0 | 0 | 0 | 0 | 0 | 0 | 0 | 0 | 0 | 0 | 0 | 0 | 0 | 0 | 0 | 0 | 0 |  | 0 | 0 | 0 | 0 | 0 | 0 | 0 | 0 | 0 | 0 | 0 | 0 | 0 | 0 | 0 | 0 | 0 | 0 | 0 | 0 | 0 | 0 | 0 | 0 | 0 | 0 | 0 | 0 | 0 | 0 | 0 | 0 | 0 | 0 | 0 |  | 74 |  | 32.5 | 0 | 0 | 12.45 | 28.4018 | 0 | 0 | 0.0039 | 0 | -0.39447 | 0 | 0 | 0 | 0 | 0 | 0 | 0 | 0 | 5 | 0 |  | 2405 |  | 0 | 1480 | 0 | 0 | 1480 |  |  | 8.8189 | 1.211 | 0 | 0 | 0 |  | 2.1017 | 1.7638 | 0 | 1.7638 | 0.24219 | 0 | 0 | 0 | 2.1017 | 0 | 10.5087 | 0 | 0 |  | 2.1017 | 0 | 0 | 0.2886 | 0 | -29.1908 | 0 |  | 0 | 0 | 0 | 0 | 0 | 0 | 0 |  | 0.8392 | 0.778 | 0.8392 | 0 |  | 0 | 0 | 0 | 0 | 0 | 0 | 1.7638 | 0 | 0 |  | 0 | 0 | 0 | 0 | 0 | 0 | 509.7842 | 0 | 0 | 1989.7842 | 8.8189 |  | 0 | 0 | 0 | 0 | 0 | 0 | 0 | 0 | 0
2024_Business_Standard | Business_Standard_Standard Prescriptive_Electric_Lighting_Commercial/Industrial_Commercial LED Exit Sign_Dual-Sided_Unknown_4W | Business_Standard_Standard Prescriptive_Electric_Lighting_Commercial/Industrial_Commercial LED Exit Sign_Dual-Sided_Unknown_4W_2024 |  | 981 |  | Business | Standard | Standard Prescriptive | Electric | Lighting | Commercial/Industrial | Commercial LED Exit Sign | Dual-Sided | Unknown | 4W | 2024 | CI-LTG-LEDE-V03-190101 |  |  | 0.3021 | 0.41197 | 0.3021 | 1.4514 | 0.13235 |  | -1408.5622 | -870.2862 | -1408.5622 | 911.0597 | -2541.6315 |  | 609.7138 | 609.7138 | 609.7138 | 2929.3357 | 387.7042 |  | 2018.276 | 1480 | 2018.276 | 2018.276 | 2929.3357 |  | 261.998 | 145.2031 | 25.9261 | -45.423 | 0 | 216.4909 | -34.7603 | 46.2473 | -2.9091 | -3.0593 | 1606.2636 | -156.9278 | 0 | 2018.276 | 1480 | 0 | 0 |  | 0 | 0 | 1.7638 | 1.7638 | 1.7638 | 1.7638 | 1.7638 | 0 | 0 | 0 | 0 | 0 | 0 | 0 | 0 | 0 | 0 | 0 | 0 | 0 | 0 | 0 | 0 | 0 | 0 | 0 | 0 | 0 | 0 | 0 | 0 | 0 | 0 | 0 | 0 |  | 0 | 0 | 1.7638 | 1.7638 | 1.7638 | 1.7638 | 1.7638 | 0 | 0 | 0 | 0 | 0 | 0 | 0 | 0 | 0 | 0 | 0 | 0 | 0 | 0 | 0 | 0 | 0 | 0 | 0 | 0 | 0 | 0 | 0 | 0 | 0 | 0 | 0 | 0 |  | 0 | 0 | 0 | 0 | 0 | 0 | 0 | 0 | 0 | 0 | 0 | 0 | 0 | 0 | 0 | 0 | 0 | 0 | 0 | 0 | 0 | 0 | 0 | 0 | 0 | 0 | 0 | 0 | 0 | 0 | 0 | 0 | 0 | 0 | 0 |  | 0 | 0 | 0 | 0 | 0 | 0 | 0 | 0 | 0 | 0 | 0 | 0 | 0 | 0 | 0 | 0 | 0 | 0 | 0 | 0 | 0 | 0 | 0 | 0 | 0 | 0 | 0 | 0 | 0 | 0 | 0 | 0 | 0 | 0 | 0 |  | 0 | 0 | -22.7104 | -22.7104 | -22.7104 | -22.7104 | -22.7104 | 0 | 0 | 0 | 0 | 0 | 0 | 0 | 0 | 0 | 0 | 0 | 0 | 0 | 0 | 0 | 0 | 0 | 0 | 0 | 0 | 0 | 0 | 0 | 0 | 0 | 0 | 0 | 0 |  | 0 | 0 | 0 | 0 | 0 | 0 | 0 | 0 | 0 | 0 | 0 | 0 | 0 | 0 | 0 | 0 | 0 | 0 | 0 | 0 | 0 | 0 | 0 | 0 | 0 | 0 | 0 | 0 | 0 | 0 | 0 | 0 | 0 | 0 | 0 |  | 0 | 0 | 0 | 0 | 0 | 0 | 0 | 0 | 0 | 0 | 0 | 0 | 0 | 0 | 0 | 0 | 0 | 0 | 0 | 0 | 0 | 0 | 0 | 0 | 0 | 0 | 0 | 0 | 0 | 0 | 0 | 0 | 0 | 0 | 0 |  | 0 | 0 | 0.24219 | 0.24219 | 0.24219 | 0.24219 | 0.24219 | 0 | 0 | 0 | 0 | 0 | 0 | 0 | 0 | 0 | 0 | 0 | 0 | 0 | 0 | 0 | 0 | 0 | 0 | 0 | 0 | 0 | 0 | 0 | 0 | 0 | 0 | 0 | 0 |  | 0 | 0 | 0 | 0 | 0 | 0 | 0 | 0 | 0 | 0 | 0 | 0 | 0 | 0 | 0 | 0 | 0 | 0 | 0 | 0 | 0 | 0 | 0 | 0 | 0 | 0 | 0 | 0 | 0 | 0 | 0 | 0 | 0 | 0 | 0 |  | 74 |  | 32.5 | 0 | 0 | 12.45 | 28.4018 | 0 | 0 | 0.0039 | 0 | -0.39447 | 0 | 0 | 0 | 0 | 0 | 0 | 0 | 0 | 5 | 0 |  | 2405 |  | 0 | 1480 | 0 | 0 | 1480 |  |  | 8.8189 | 1.211 | 0 | 0 | 0 |  | 2.1017 | 1.7638 | 0 | 1.7638 | 0.24219 | 0 | 0 | 0 | 2.1017 | 0 | 10.5087 | 0 | 0 |  | 2.1017 | 0 | 0 | 0.2886 | 0 | -29.1908 | 0 |  | 0 | 0 | 0 | 0 | 0 | 0 | 0 |  | 0.8392 | 0.778 | 0.8392 | 0 |  | 0 | 0 | 0 | 0 | 0 | 0 | 0 | 1.7638 | 0 |  | 0 | 0 | 0 | 0 | 0 | 0 | 0 | 519.5211 | 0 | 1999.5211 | 8.8189 |  | 0 | 0 | 0 | 0 | 0 | 0 | 0 | 0 | 0
2025_Business_Standard | Business_Standard_Standard Prescriptive_Electric_Lighting_Commercial/Industrial_Commercial LED Exit Sign_Dual-Sided_Unknown_4W | Business_Standard_Standard Prescriptive_Electric_Lighting_Commercial/Industrial_Commercial LED Exit Sign_Dual-Sided_Unknown_4W_2025 |  | 981 |  | Business | Standard | Standard Prescriptive | Electric | Lighting | Commercial/Industrial | Commercial LED Exit Sign | Dual-Sided | Unknown | 4W | 2025 | CI-LTG-LEDE-V03-190101 |  |  | 0.30846 | 0.42065 | 0.30846 | 1.4815 | 0.13208 |  | -1395.721 | -857.445 | -1395.721 | 971.8223 | -2595.1698 |  | 622.555 | 622.555 | 622.555 | 2990.0983 | 394.9284 |  | 2018.276 | 1480 | 2018.276 | 2018.276 | 2990.0983 |  | 267.6455 | 148.3331 | 26.485 | -47.5352 | 0 | 225.8082 | -36.2563 | 44.0388 | -2.9133 | -3.0508 | 1675.0728 | -164.9745 | 0 | 2018.276 | 1480 | 0 | 0 |  | 0 | 0 | 0 | 1.7638 | 1.7638 | 1.7638 | 1.7638 | 1.7638 | 0 | 0 | 0 | 0 | 0 | 0 | 0 | 0 | 0 | 0 | 0 | 0 | 0 | 0 | 0 | 0 | 0 | 0 | 0 | 0 | 0 | 0 | 0 | 0 | 0 | 0 | 0 |  | 0 | 0 | 0 | 1.7638 | 1.7638 | 1.7638 | 1.7638 | 1.7638 | 0 | 0 | 0 | 0 | 0 | 0 | 0 | 0 | 0 | 0 | 0 | 0 | 0 | 0 | 0 | 0 | 0 | 0 | 0 | 0 | 0 | 0 | 0 | 0 | 0 | 0 | 0 |  | 0 | 0 | 0 | 0 | 0 | 0 | 0 | 0 | 0 | 0 | 0 | 0 | 0 | 0 | 0 | 0 | 0 | 0 | 0 | 0 | 0 | 0 | 0 | 0 | 0 | 0 | 0 | 0 | 0 | 0 | 0 | 0 | 0 | 0 | 0 |  | 0 | 0 | 0 | 0 | 0 | 0 | 0 | 0 | 0 | 0 | 0 | 0 | 0 | 0 | 0 | 0 | 0 | 0 | 0 | 0 | 0 | 0 | 0 | 0 | 0 | 0 | 0 | 0 | 0 | 0 | 0 | 0 | 0 | 0 | 0 |  | 0 | 0 | 0 | -22.7104 | -22.7104 | -22.7104 | -22.7104 | -22.7104 | 0 | 0 | 0 | 0 | 0 | 0 | 0 | 0 | 0 | 0 | 0 | 0 | 0 | 0 | 0 | 0 | 0 | 0 | 0 | 0 | 0 | 0 | 0 | 0 | 0 | 0 | 0 |  | 0 | 0 | 0 | 0 | 0 | 0 | 0 | 0 | 0 | 0 | 0 | 0 | 0 | 0 | 0 | 0 | 0 | 0 | 0 | 0 | 0 | 0 | 0 | 0 | 0 | 0 | 0 | 0 | 0 | 0 | 0 | 0 | 0 | 0 | 0 |  | 0 | 0 | 0 | 0 | 0 | 0 | 0 | 0 | 0 | 0 | 0 | 0 | 0 | 0 | 0 | 0 | 0 | 0 | 0 | 0 | 0 | 0 | 0 | 0 | 0 | 0 | 0 | 0 | 0 | 0 | 0 | 0 | 0 | 0 | 0 |  | 0 | 0 | 0 | 0.24219 | 0.24219 | 0.24219 | 0.24219 | 0.24219 | 0 | 0 | 0 | 0 | 0 | 0 | 0 | 0 | 0 | 0 | 0 | 0 | 0 | 0 | 0 | 0 | 0 | 0 | 0 | 0 | 0 | 0 | 0 | 0 | 0 | 0 | 0 |  | 0 | 0 | 0 | 0 | 0 | 0 | 0 | 0 | 0 | 0 | 0 | 0 | 0 | 0 | 0 | 0 | 0 | 0 | 0 | 0 | 0 | 0 | 0 | 0 | 0 | 0 | 0 | 0 | 0 | 0 | 0 | 0 | 0 | 0 | 0 |  | 74 |  | 32.5 | 0 | 0 | 12.45 | 28.4018 | 0 | 0 | 0.0039 | 0 | -0.39447 | 0 | 0 | 0 | 0 | 0 | 0 | 0 | 0 | 5 | 0 |  | 2405 |  | 0 | 1480 | 0 | 0 | 1480 |  |  | 8.8189 | 1.211 | 0 | 0 | 0 |  | 2.1017 | 1.7638 | 0 | 1.7638 | 0.24219 | 0 | 0 | 0 | 2.1017 | 0 | 10.5087 | 0 | 0 |  | 2.1017 | 0 | 0 | 0.2886 | 0 | -29.1908 | 0 |  | 0 | 0 | 0 | 0 | 0 | 0 | 0 |  | 0.8392 | 0.778 | 0.8392 | 0 |  | 0 | 0 | 0 | 0 | 0 | 0 | 0 | 0 | 1.7638 |  | 0 | 0 | 0 | 0 | 0 | 0 | 0 | 0 | 529.4439 | 2009.4439 | 8.8189 |  | 0 | 0 | 0 | 0 | 0 | 0 | 0 | 0 | 0
2022_Business_Standard | Business_Standard_Standard Prescriptive_Electric_Lighting_Commercial/Industrial_Commercial LED Exit Sign_Dual-Sided_CFL (Dual-Sided)_4W | Business_Standard_Standard Prescriptive_Electric_Lighting_Commercial/Industrial_Commercial LED Exit Sign_Dual-Sided_CFL (Dual-Sided)_4W_2022 |  | 982 |  | Business | Standard | Standard Prescriptive | Electric | Lighting | Commercial/Industrial | Commercial LED Exit Sign | Dual-Sided | CFL (Dual-Sided) | 4W | 2022 | CI-LTG-LEDE-V03-190101 |  |  | 0.951 | 2.5937 | 0.951 | 2.5551 | 0.23567 |  | -21.3843 | 254.9997 | -21.3843 | 678.6342 | -852.2422 |  | 414.9997 | 414.9997 | 414.9997 | 1115.0182 | 262.776 |  | 436.384 | 160 | 436.384 | 436.384 | 1115.0182 |  | 180.9205 | 93.6602 | 17.9031 | -29.7078 | 0 | 142.5992 | -22.896 | 36.8529 | -2.1231 | -2.2092 | 1057.3526 | -102.3344 | 0 | 436.384 | 160 | 0 | 0 |  | 1.2712 | 1.2712 | 1.2712 | 1.2712 | 1.2712 | 0 | 0 | 0 | 0 | 0 | 0 | 0 | 0 | 0 | 0 | 0 | 0 | 0 | 0 | 0 | 0 | 0 | 0 | 0 | 0 | 0 | 0 | 0 | 0 | 0 | 0 | 0 | 0 | 0 | 0 |  | 1.2712 | 1.2712 | 1.2712 | 1.2712 | 1.2712 | 0 | 0 | 0 | 0 | 0 | 0 | 0 | 0 | 0 | 0 | 0 | 0 | 0 | 0 | 0 | 0 | 0 | 0 | 0 | 0 | 0 | 0 | 0 | 0 | 0 | 0 | 0 | 0 | 0 | 0 |  | 0 | 0 | 0 | 0 | 0 | 0 | 0 | 0 | 0 | 0 | 0 | 0 | 0 | 0 | 0 | 0 | 0 | 0 | 0 | 0 | 0 | 0 | 0 | 0 | 0 | 0 | 0 | 0 | 0 | 0 | 0 | 0 | 0 | 0 | 0 |  | 0 | 0 | 0 | 0 | 0 | 0 | 0 | 0 | 0 | 0 | 0 | 0 | 0 | 0 | 0 | 0 | 0 | 0 | 0 | 0 | 0 | 0 | 0 | 0 | 0 | 0 | 0 | 0 | 0 | 0 | 0 | 0 | 0 | 0 | 0 |  | -16.3679 | -16.3679 | -16.3679 | -16.3679 | -16.3679 | 0 | 0 | 0 | 0 | 0 | 0 | 0 | 0 | 0 | 0 | 0 | 0 | 0 | 0 | 0 | 0 | 0 | 0 | 0 | 0 | 0 | 0 | 0 | 0 | 0 | 0 | 0 | 0 | 0 | 0 |  | 0 | 0 | 0 | 0 | 0 | 0 | 0 | 0 | 0 | 0 | 0 | 0 | 0 | 0 | 0 | 0 | 0 | 0 | 0 | 0 | 0 | 0 | 0 | 0 | 0 | 0 | 0 | 0 | 0 | 0 | 0 | 0 | 0 | 0 | 0 |  | 0 | 0 | 0 | 0 | 0 | 0 | 0 | 0 | 0 | 0 | 0 | 0 | 0 | 0 | 0 | 0 | 0 | 0 | 0 | 0 | 0 | 0 | 0 | 0 | 0 | 0 | 0 | 0 | 0 | 0 | 0 | 0 | 0 | 0 | 0 |  | 0.17455 | 0.17455 | 0.17455 | 0.17455 | 0.17455 | 0 | 0 | 0 | 0 | 0 | 0 | 0 | 0 | 0 | 0 | 0 | 0 | 0 | 0 | 0 | 0 | 0 | 0 | 0 | 0 | 0 | 0 | 0 | 0 | 0 | 0 | 0 | 0 | 0 | 0 |  | 0 | 0 | 0 | 0 | 0 | 0 | 0 | 0 | 0 | 0 | 0 | 0 | 0 | 0 | 0 | 0 | 0 | 0 | 0 | 0 | 0 | 0 | 0 | 0 | 0 | 0 | 0 | 0 | 0 | 0 | 0 | 0 | 0 | 0 | 0 |  | 16 |  | 32.5 | 0 | 0 | 12.45 | 94.6728 | 0 | 0 | 0.013 | 0 | -1.3149 | 0 | 0 | 0 | 0 | 0 | 0 | 0 | 0 | 5 | 0 |  | 520 |  | 0 | 160 | 0 | 0 | 160 |  |  | 6.356 | 0.87277 | 0 | 0 | 0 |  | 1.5148 | 1.2712 | 0 | 1.2712 | 0.17455 | 0 | 0 | 0 | 1.5148 | 0 | 7.5738 | 0 | 0 |  | 1.5148 | 0 | 0 | 0.208 | 0 | -21.0384 | 0 |  | 0 | 0 | 0 | 0 | 0 | 0 | 0 |  | 0.8392 | 0.778 | 0.8392 | 0 |  | 0 | 0 | 0 | 0 | 0 | 1.2712 | 0 | 0 | 0 |  | 0 | 0 | 0 | 0 | 0 | 360.526 | 0 | 0 | 0 | 520.526 | 6.356 |  | 0 | 0 | 0 | 0 | 0 | 0 | 0 | 0 | 0
2023_Business_Standard | Business_Standard_Standard Prescriptive_Electric_Lighting_Commercial/Industrial_Commercial LED Exit Sign_Dual-Sided_CFL (Dual-Sided)_4W | Business_Standard_Standard Prescriptive_Electric_Lighting_Commercial/Industrial_Commercial LED Exit Sign_Dual-Sided_CFL (Dual-Sided)_4W_2023 |  | 982 |  | Business | Standard | Standard Prescriptive | Electric | Lighting | Commercial/Industrial | Commercial LED Exit Sign | Dual-Sided | CFL (Dual-Sided) | 4W | 2023 | CI-LTG-LEDE-V03-190101 |  |  | 0.98623 | 2.6899 | 0.98623 | 2.6581 | 0.23648 |  | -6.0075 | 270.3765 | -6.0075 | 723.5533 | -885.6377 |  | 430.3765 | 430.3765 | 430.3765 | 1159.9373 | 274.2995 |  | 436.384 | 160 | 436.384 | 436.384 | 1159.9373 |  | 184.7668 | 102.4005 | 18.2837 | -31.1515 | 0 | 149.3144 | -23.9742 | 35.0414 | -2.0937 | -2.2108 | 1107.5792 | -107.6419 | 0 | 436.384 | 160 | 0 | 0 |  | 0 | 1.2712 | 1.2712 | 1.2712 | 1.2712 | 1.2712 | 0 | 0 | 0 | 0 | 0 | 0 | 0 | 0 | 0 | 0 | 0 | 0 | 0 | 0 | 0 | 0 | 0 | 0 | 0 | 0 | 0 | 0 | 0 | 0 | 0 | 0 | 0 | 0 | 0 |  | 0 | 1.2712 | 1.2712 | 1.2712 | 1.2712 | 1.2712 | 0 | 0 | 0 | 0 | 0 | 0 | 0 | 0 | 0 | 0 | 0 | 0 | 0 | 0 | 0 | 0 | 0 | 0 | 0 | 0 | 0 | 0 | 0 | 0 | 0 | 0 | 0 | 0 | 0 |  | 0 | 0 | 0 | 0 | 0 | 0 | 0 | 0 | 0 | 0 | 0 | 0 | 0 | 0 | 0 | 0 | 0 | 0 | 0 | 0 | 0 | 0 | 0 | 0 | 0 | 0 | 0 | 0 | 0 | 0 | 0 | 0 | 0 | 0 | 0 |  | 0 | 0 | 0 | 0 | 0 | 0 | 0 | 0 | 0 | 0 | 0 | 0 | 0 | 0 | 0 | 0 | 0 | 0 | 0 | 0 | 0 | 0 | 0 | 0 | 0 | 0 | 0 | 0 | 0 | 0 | 0 | 0 | 0 | 0 | 0 |  | 0 | -16.3679 | -16.3679 | -16.3679 | -16.3679 | -16.3679 | 0 | 0 | 0 | 0 | 0 | 0 | 0 | 0 | 0 | 0 | 0 | 0 | 0 | 0 | 0 | 0 | 0 | 0 | 0 | 0 | 0 | 0 | 0 | 0 | 0 | 0 | 0 | 0 | 0 |  | 0 | 0 | 0 | 0 | 0 | 0 | 0 | 0 | 0 | 0 | 0 | 0 | 0 | 0 | 0 | 0 | 0 | 0 | 0 | 0 | 0 | 0 | 0 | 0 | 0 | 0 | 0 | 0 | 0 | 0 | 0 | 0 | 0 | 0 | 0 |  | 0 | 0 | 0 | 0 | 0 | 0 | 0 | 0 | 0 | 0 | 0 | 0 | 0 | 0 | 0 | 0 | 0 | 0 | 0 | 0 | 0 | 0 | 0 | 0 | 0 | 0 | 0 | 0 | 0 | 0 | 0 | 0 | 0 | 0 | 0 |  | 0 | 0.17455 | 0.17455 | 0.17455 | 0.17455 | 0.17455 | 0 | 0 | 0 | 0 | 0 | 0 | 0 | 0 | 0 | 0 | 0 | 0 | 0 | 0 | 0 | 0 | 0 | 0 | 0 | 0 | 0 | 0 | 0 | 0 | 0 | 0 | 0 | 0 | 0 |  | 0 | 0 | 0 | 0 | 0 | 0 | 0 | 0 | 0 | 0 | 0 | 0 | 0 | 0 | 0 | 0 | 0 | 0 | 0 | 0 | 0 | 0 | 0 | 0 | 0 | 0 | 0 | 0 | 0 | 0 | 0 | 0 | 0 | 0 | 0 |  | 16 |  | 32.5 | 0 | 0 | 12.45 | 94.6728 | 0 | 0 | 0.013 | 0 | -1.3149 | 0 | 0 | 0 | 0 | 0 | 0 | 0 | 0 | 5 | 0 |  | 520 |  | 0 | 160 | 0 | 0 | 160 |  |  | 6.356 | 0.87277 | 0 | 0 | 0 |  | 1.5148 | 1.2712 | 0 | 1.2712 | 0.17455 | 0 | 0 | 0 | 1.5148 | 0 | 7.5738 | 0 | 0 |  | 1.5148 | 0 | 0 | 0.208 | 0 | -21.0384 | 0 |  | 0 | 0 | 0 | 0 | 0 | 0 | 0 |  | 0.8392 | 0.778 | 0.8392 | 0 |  | 0 | 0 | 0 | 0 | 0 | 0 | 1.2712 | 0 | 0 |  | 0 | 0 | 0 | 0 | 0 | 0 | 367.412 | 0 | 0 | 527.412 | 6.356 |  | 0 | 0 | 0 | 0 | 0 | 0 | 0 | 0 | 0
2024_Business_Standard | Business_Standard_Standard Prescriptive_Electric_Lighting_Commercial/Industrial_Commercial LED Exit Sign_Dual-Sided_CFL (Dual-Sided)_4W | Business_Standard_Standard Prescriptive_Electric_Lighting_Commercial/Industrial_Commercial LED Exit Sign_Dual-Sided_CFL (Dual-Sided)_4W_2024 |  | 982 |  | Business | Standard | Standard Prescriptive | Electric | Lighting | Commercial/Industrial | Commercial LED Exit Sign | Dual-Sided | CFL (Dual-Sided) | 4W | 2024 | CI-LTG-LEDE-V03-190101 |  |  | 1.007 | 2.7465 | 1.007 | 2.7603 | 0.23197 |  | 3.0493 | 279.4333 | 3.0493 | 768.1823 | -925.1399 |  | 439.4333 | 439.4333 | 439.4333 | 1204.5663 | 279.4265 |  | 436.384 | 160 | 436.384 | 436.384 | 1204.5663 |  | 188.8274 | 104.6509 | 18.6855 | -32.7373 | 0 | 156.0295 | -25.0524 | 33.3314 | -2.0966 | -2.2049 | 1157.6674 | -113.1011 | 0 | 436.384 | 160 | 0 | 0 |  | 0 | 0 | 1.2712 | 1.2712 | 1.2712 | 1.2712 | 1.2712 | 0 | 0 | 0 | 0 | 0 | 0 | 0 | 0 | 0 | 0 | 0 | 0 | 0 | 0 | 0 | 0 | 0 | 0 | 0 | 0 | 0 | 0 | 0 | 0 | 0 | 0 | 0 | 0 |  | 0 | 0 | 1.2712 | 1.2712 | 1.2712 | 1.2712 | 1.2712 | 0 | 0 | 0 | 0 | 0 | 0 | 0 | 0 | 0 | 0 | 0 | 0 | 0 | 0 | 0 | 0 | 0 | 0 | 0 | 0 | 0 | 0 | 0 | 0 | 0 | 0 | 0 | 0 |  | 0 | 0 | 0 | 0 | 0 | 0 | 0 | 0 | 0 | 0 | 0 | 0 | 0 | 0 | 0 | 0 | 0 | 0 | 0 | 0 | 0 | 0 | 0 | 0 | 0 | 0 | 0 | 0 | 0 | 0 | 0 | 0 | 0 | 0 | 0 |  | 0 | 0 | 0 | 0 | 0 | 0 | 0 | 0 | 0 | 0 | 0 | 0 | 0 | 0 | 0 | 0 | 0 | 0 | 0 | 0 | 0 | 0 | 0 | 0 | 0 | 0 | 0 | 0 | 0 | 0 | 0 | 0 | 0 | 0 | 0 |  | 0 | 0 | -16.3679 | -16.3679 | -16.3679 | -16.3679 | -16.3679 | 0 | 0 | 0 | 0 | 0 | 0 | 0 | 0 | 0 | 0 | 0 | 0 | 0 | 0 | 0 | 0 | 0 | 0 | 0 | 0 | 0 | 0 | 0 | 0 | 0 | 0 | 0 | 0 |  | 0 | 0 | 0 | 0 | 0 | 0 | 0 | 0 | 0 | 0 | 0 | 0 | 0 | 0 | 0 | 0 | 0 | 0 | 0 | 0 | 0 | 0 | 0 | 0 | 0 | 0 | 0 | 0 | 0 | 0 | 0 | 0 | 0 | 0 | 0 |  | 0 | 0 | 0 | 0 | 0 | 0 | 0 | 0 | 0 | 0 | 0 | 0 | 0 | 0 | 0 | 0 | 0 | 0 | 0 | 0 | 0 | 0 | 0 | 0 | 0 | 0 | 0 | 0 | 0 | 0 | 0 | 0 | 0 | 0 | 0 |  | 0 | 0 | 0.17455 | 0.17455 | 0.17455 | 0.17455 | 0.17455 | 0 | 0 | 0 | 0 | 0 | 0 | 0 | 0 | 0 | 0 | 0 | 0 | 0 | 0 | 0 | 0 | 0 | 0 | 0 | 0 | 0 | 0 | 0 | 0 | 0 | 0 | 0 | 0 |  | 0 | 0 | 0 | 0 | 0 | 0 | 0 | 0 | 0 | 0 | 0 | 0 | 0 | 0 | 0 | 0 | 0 | 0 | 0 | 0 | 0 | 0 | 0 | 0 | 0 | 0 | 0 | 0 | 0 | 0 | 0 | 0 | 0 | 0 | 0 |  | 16 |  | 32.5 | 0 | 0 | 12.45 | 94.6728 | 0 | 0 | 0.013 | 0 | -1.3149 | 0 | 0 | 0 | 0 | 0 | 0 | 0 | 0 | 5 | 0 |  | 520 |  | 0 | 160 | 0 | 0 | 160 |  |  | 6.356 | 0.87277 | 0 | 0 | 0 |  | 1.5148 | 1.2712 | 0 | 1.2712 | 0.17455 | 0 | 0 | 0 | 1.5148 | 0 | 7.5738 | 0 | 0 |  | 1.5148 | 0 | 0 | 0.208 | 0 | -21.0384 | 0 |  | 0 | 0 | 0 | 0 | 0 | 0 | 0 |  | 0.8392 | 0.778 | 0.8392 | 0 |  | 0 | 0 | 0 | 0 | 0 | 0 | 0 | 1.2712 | 0 |  | 0 | 0 | 0 | 0 | 0 | 0 | 0 | 374.4296 | 0 | 534.4296 | 6.356 |  | 0 | 0 | 0 | 0 | 0 | 0 | 0 | 0 | 0
2025_Business_Standard | Business_Standard_Standard Prescriptive_Electric_Lighting_Commercial/Industrial_Commercial LED Exit Sign_Dual-Sided_CFL (Dual-Sided)_4W | Business_Standard_Standard Prescriptive_Electric_Lighting_Commercial/Industrial_Commercial LED Exit Sign_Dual-Sided_CFL (Dual-Sided)_4W_2025 |  | 982 |  | Business | Standard | Standard Prescriptive | Electric | Lighting | Commercial/Industrial | Commercial LED Exit Sign | Dual-Sided | CFL (Dual-Sided) | 4W | 2025 | CI-LTG-LEDE-V03-190101 |  |  | 1.0282 | 2.8043 | 1.0282 | 2.8607 | 0.22801 |  | 12.3043 | 288.6883 | 12.3043 | 811.9751 | -963.726 |  | 448.6883 | 448.6883 | 448.6883 | 1248.3591 | 284.6331 |  | 436.384 | 160 | 436.384 | 436.384 | 1248.3591 |  | 192.8977 | 106.9067 | 19.0883 | -34.2596 | 0 | 162.7447 | -26.1306 | 31.7396 | -2.0997 | -2.1988 | 1207.2597 | -118.9006 | 0 | 436.384 | 160 | 0 | 0 |  | 0 | 0 | 0 | 1.2712 | 1.2712 | 1.2712 | 1.2712 | 1.2712 | 0 | 0 | 0 | 0 | 0 | 0 | 0 | 0 | 0 | 0 | 0 | 0 | 0 | 0 | 0 | 0 | 0 | 0 | 0 | 0 | 0 | 0 | 0 | 0 | 0 | 0 | 0 |  | 0 | 0 | 0 | 1.2712 | 1.2712 | 1.2712 | 1.2712 | 1.2712 | 0 | 0 | 0 | 0 | 0 | 0 | 0 | 0 | 0 | 0 | 0 | 0 | 0 | 0 | 0 | 0 | 0 | 0 | 0 | 0 | 0 | 0 | 0 | 0 | 0 | 0 | 0 |  | 0 | 0 | 0 | 0 | 0 | 0 | 0 | 0 | 0 | 0 | 0 | 0 | 0 | 0 | 0 | 0 | 0 | 0 | 0 | 0 | 0 | 0 | 0 | 0 | 0 | 0 | 0 | 0 | 0 | 0 | 0 | 0 | 0 | 0 | 0 |  | 0 | 0 | 0 | 0 | 0 | 0 | 0 | 0 | 0 | 0 | 0 | 0 | 0 | 0 | 0 | 0 | 0 | 0 | 0 | 0 | 0 | 0 | 0 | 0 | 0 | 0 | 0 | 0 | 0 | 0 | 0 | 0 | 0 | 0 | 0 |  | 0 | 0 | 0 | -16.3679 | -16.3679 | -16.3679 | -16.3679 | -16.3679 | 0 | 0 | 0 | 0 | 0 | 0 | 0 | 0 | 0 | 0 | 0 | 0 | 0 | 0 | 0 | 0 | 0 | 0 | 0 | 0 | 0 | 0 | 0 | 0 | 0 | 0 | 0 |  | 0 | 0 | 0 | 0 | 0 | 0 | 0 | 0 | 0 | 0 | 0 | 0 | 0 | 0 | 0 | 0 | 0 | 0 | 0 | 0 | 0 | 0 | 0 | 0 | 0 | 0 | 0 | 0 | 0 | 0 | 0 | 0 | 0 | 0 | 0 |  | 0 | 0 | 0 | 0 | 0 | 0 | 0 | 0 | 0 | 0 | 0 | 0 | 0 | 0 | 0 | 0 | 0 | 0 | 0 | 0 | 0 | 0 | 0 | 0 | 0 | 0 | 0 | 0 | 0 | 0 | 0 | 0 | 0 | 0 | 0 |  | 0 | 0 | 0 | 0.17455 | 0.17455 | 0.17455 | 0.17455 | 0.17455 | 0 | 0 | 0 | 0 | 0 | 0 | 0 | 0 | 0 | 0 | 0 | 0 | 0 | 0 | 0 | 0 | 0 | 0 | 0 | 0 | 0 | 0 | 0 | 0 | 0 | 0 | 0 |  | 0 | 0 | 0 | 0 | 0 | 0 | 0 | 0 | 0 | 0 | 0 | 0 | 0 | 0 | 0 | 0 | 0 | 0 | 0 | 0 | 0 | 0 | 0 | 0 | 0 | 0 | 0 | 0 | 0 | 0 | 0 | 0 | 0 | 0 | 0 |  | 16 |  | 32.5 | 0 | 0 | 12.45 | 94.6728 | 0 | 0 | 0.013 | 0 | -1.3149 | 0 | 0 | 0 | 0 | 0 | 0 | 0 | 0 | 5 | 0 |  | 520 |  | 0 | 160 | 0 | 0 | 160 |  |  | 6.356 | 0.87277 | 0 | 0 | 0 |  | 1.5148 | 1.2712 | 0 | 1.2712 | 0.17455 | 0 | 0 | 0 | 1.5148 | 0 | 7.5738 | 0 | 0 |  | 1.5148 | 0 | 0 | 0.208 | 0 | -21.0384 | 0 |  | 0 | 0 | 0 | 0 | 0 | 0 | 0 |  | 0.8392 | 0.778 | 0.8392 | 0 |  | 0 | 0 | 0 | 0 | 0 | 0 | 0 | 0 | 1.2712 |  | 0 | 0 | 0 | 0 | 0 | 0 | 0 | 0 | 381.5812 | 541.5812 | 6.356 |  | 0 | 0 | 0 | 0 | 0 | 0 | 0 | 0 | 0
2022_Business_Standard | Business_Standard_Standard Prescriptive_Electric_Lighting_Commercial/Industrial_Fluorescent Delamping_0_0_0 | Business_Standard_Standard Prescriptive_Electric_Lighting_Commercial/Industrial_Fluorescent Delamping_0_0_0_2022 |  | 983 |  | Business | Standard | Standard Prescriptive | Electric | Lighting | Commercial/Industrial | Fluorescent Delamping | 0 | 0 | 0 | 2022 | CI-LTG-DLMP-V03-210101 |  |  | 6.5877 | 6.1427 | 6.5877 | 14.3634 | 0.31811 |  | 10860.1767 | 10719.3639 | 10860.1767 | 25972.899 | -19035.8578 |  | 12803.7639 | 12803.7639 | 12803.7639 | 27916.4862 | 8880.6284 |  | 1943.5872 | 2084.4 | 1943.5872 | 1943.5872 | 27916.4862 |  | 4593.0868 | 4290.5075 | 790.0104 | -792.9763 | 0 | 3872.2352 | -621.7346 | 776.0203 | -50.7067 | -52.6787 | 28682.2742 | -2850.1879 | 0 | 1943.5872 | 2084.4 | 0 | 0 |  | 14.8357 | 14.8357 | 14.8357 | 14.8357 | 14.8357 | 14.8357 | 14.8357 | 14.8357 | 14.8357 | 14.8357 | 14.8357 | 0 | 0 | 0 | 0 | 0 | 0 | 0 | 0 | 0 | 0 | 0 | 0 | 0 | 0 | 0 | 0 | 0 | 0 | 0 | 0 | 0 | 0 | 0 | 0 |  | 14.8357 | 14.8357 | 14.8357 | 14.8357 | 14.8357 | 14.8357 | 14.8357 | 14.8357 | 14.8357 | 14.8357 | 14.8357 | 0 | 0 | 0 | 0 | 0 | 0 | 0 | 0 | 0 | 0 | 0 | 0 | 0 | 0 | 0 | 0 | 0 | 0 | 0 | 0 | 0 | 0 | 0 | 0 |  | 0 | 0 | 0 | 0 | 0 | 0 | 0 | 0 | 0 | 0 | 0 | 0 | 0 | 0 | 0 | 0 | 0 | 0 | 0 | 0 | 0 | 0 | 0 | 0 | 0 | 0 | 0 | 0 | 0 | 0 | 0 | 0 | 0 | 0 | 0 |  | 0 | 0 | 0 | 0 | 0 | 0 | 0 | 0 | 0 | 0 | 0 | 0 | 0 | 0 | 0 | 0 | 0 | 0 | 0 | 0 | 0 | 0 | 0 | 0 | 0 | 0 | 0 | 0 | 0 | 0 | 0 | 0 | 0 | 0 | 0 |  | -191.0249 | -191.0249 | -191.0249 | -191.0249 | -191.0249 | -191.0249 | -191.0249 | -191.0249 | -191.0249 | -191.0249 | -191.0249 | 0 | 0 | 0 | 0 | 0 | 0 | 0 | 0 | 0 | 0 | 0 | 0 | 0 | 0 | 0 | 0 | 0 | 0 | 0 | 0 | 0 | 0 | 0 | 0 |  | 0 | 0 | 0 | 0 | 0 | 0 | 0 | 0 | 0 | 0 | 0 | 0 | 0 | 0 | 0 | 0 | 0 | 0 | 0 | 0 | 0 | 0 | 0 | 0 | 0 | 0 | 0 | 0 | 0 | 0 | 0 | 0 | 0 | 0 | 0 |  | 0 | 0 | 0 | 0 | 0 | 0 | 0 | 0 | 0 | 0 | 0 | 0 | 0 | 0 | 0 | 0 | 0 | 0 | 0 | 0 | 0 | 0 | 0 | 0 | 0 | 0 | 0 | 0 | 0 | 0 | 0 | 0 | 0 | 0 | 0 |  | 3.5409 | 3.5409 | 3.5409 | 3.5409 | 3.5409 | 3.5409 | 3.5409 | 3.5409 | 3.5409 | 3.5409 | 3.5409 | 0 | 0 | 0 | 0 | 0 | 0 | 0 | 0 | 0 | 0 | 0 | 0 | 0 | 0 | 0 | 0 | 0 | 0 | 0 | 0 | 0 | 0 | 0 | 0 |  | 0 | 0 | 0 | 0 | 0 | 0 | 0 | 0 | 0 | 0 | 0 | 0 | 0 | 0 | 0 | 0 | 0 | 0 | 0 | 0 | 0 | 0 | 0 | 0 | 0 | 0 | 0 | 0 | 0 | 0 | 0 | 0 | 0 | 0 | 0 |  | 193 |  | 12 | 0 | 0 | 0 | 91.5979 | 0 | 0 | 0.021862 | 0 | -1.2722 | 0 | 0 | 0 | 0 | 0 | 0 | 0 | 0 | 11 | 0 |  | 2316 |  | 0 | 2084.4 | 0 | 0 | 2084.4 |  |  | 163.1929 | 38.95 | 0 | 0 | 0 |  | 17.6784 | 14.8357 | 0 | 14.8357 | 3.5409 | 0 | 0 | 0 | 17.6784 | 0 | 194.4624 | 0 | 0 |  | 17.6784 | 0 | 0 | 4.2194 | 0 | -245.5333 | 0 |  | 0 | 0 | 0 | 0 | 0 | 0 | 0 |  | 0.8392 | 0.778 | 0.8392 | 0 |  | 0 | 0 | 0 | 0 | 0 | 0 | 0 | 0 | 0 |  | 0 | 0 | 0 | 0 | 0 | 0 | 0 | 0 | 0 | 2084.4 | 133.5214 |  | 0 | 0 | 0 | 0 | 0 | 0 | 0 | 0 | 0
2023_Business_Standard | Business_Standard_Standard Prescriptive_Electric_Lighting_Commercial/Industrial_Fluorescent Delamping_0_0_0 | Business_Standard_Standard Prescriptive_Electric_Lighting_Commercial/Industrial_Fluorescent Delamping_0_0_0_2023 |  | 983 |  | Business | Standard | Standard Prescriptive | Electric | Lighting | Commercial/Industrial | Fluorescent Delamping | 0 | 0 | 0 | 2023 | CI-LTG-DLMP-V03-210101 |  |  | 6.7919 | 6.3331 | 6.7919 | 14.8938 | 0.3171 |  | 11257.0266 | 11116.2138 | 11257.0266 | 27003.7197 | -19768.1401 |  | 13200.6138 | 13200.6138 | 13200.6138 | 28947.3069 | 9179.1668 |  | 1943.5872 | 2084.4 | 1943.5872 | 1943.5872 | 28947.3069 |  | 4680.9331 | 4509.1897 | 805.1199 | -816.076 | 0 | 4033.2596 | -647.589 | 738.803 | -50.3968 | -52.6298 | 29858.6082 | -2995.7013 | 0 | 1943.5872 | 2084.4 | 0 | 0 |  | 0 | 14.8357 | 14.8357 | 14.8357 | 14.8357 | 14.8357 | 14.8357 | 14.8357 | 14.8357 | 14.8357 | 14.8357 | 14.8357 | 0 | 0 | 0 | 0 | 0 | 0 | 0 | 0 | 0 | 0 | 0 | 0 | 0 | 0 | 0 | 0 | 0 | 0 | 0 | 0 | 0 | 0 | 0 |  | 0 | 14.8357 | 14.8357 | 14.8357 | 14.8357 | 14.8357 | 14.8357 | 14.8357 | 14.8357 | 14.8357 | 14.8357 | 14.8357 | 0 | 0 | 0 | 0 | 0 | 0 | 0 | 0 | 0 | 0 | 0 | 0 | 0 | 0 | 0 | 0 | 0 | 0 | 0 | 0 | 0 | 0 | 0 |  | 0 | 0 | 0 | 0 | 0 | 0 | 0 | 0 | 0 | 0 | 0 | 0 | 0 | 0 | 0 | 0 | 0 | 0 | 0 | 0 | 0 | 0 | 0 | 0 | 0 | 0 | 0 | 0 | 0 | 0 | 0 | 0 | 0 | 0 | 0 |  | 0 | 0 | 0 | 0 | 0 | 0 | 0 | 0 | 0 | 0 | 0 | 0 | 0 | 0 | 0 | 0 | 0 | 0 | 0 | 0 | 0 | 0 | 0 | 0 | 0 | 0 | 0 | 0 | 0 | 0 | 0 | 0 | 0 | 0 | 0 |  | 0 | -191.0249 | -191.0249 | -191.0249 | -191.0249 | -191.0249 | -191.0249 | -191.0249 | -191.0249 | -191.0249 | -191.0249 | -191.0249 | 0 | 0 | 0 | 0 | 0 | 0 | 0 | 0 | 0 | 0 | 0 | 0 | 0 | 0 | 0 | 0 | 0 | 0 | 0 | 0 | 0 | 0 | 0 |  | 0 | 0 | 0 | 0 | 0 | 0 | 0 | 0 | 0 | 0 | 0 | 0 | 0 | 0 | 0 | 0 | 0 | 0 | 0 | 0 | 0 | 0 | 0 | 0 | 0 | 0 | 0 | 0 | 0 | 0 | 0 | 0 | 0 | 0 | 0 |  | 0 | 0 | 0 | 0 | 0 | 0 | 0 | 0 | 0 | 0 | 0 | 0 | 0 | 0 | 0 | 0 | 0 | 0 | 0 | 0 | 0 | 0 | 0 | 0 | 0 | 0 | 0 | 0 | 0 | 0 | 0 | 0 | 0 | 0 | 0 |  | 0 | 3.5409 | 3.5409 | 3.5409 | 3.5409 | 3.5409 | 3.5409 | 3.5409 | 3.5409 | 3.5409 | 3.5409 | 3.5409 | 0 | 0 | 0 | 0 | 0 | 0 | 0 | 0 | 0 | 0 | 0 | 0 | 0 | 0 | 0 | 0 | 0 | 0 | 0 | 0 | 0 | 0 | 0 |  | 0 | 0 | 0 | 0 | 0 | 0 | 0 | 0 | 0 | 0 | 0 | 0 | 0 | 0 | 0 | 0 | 0 | 0 | 0 | 0 | 0 | 0 | 0 | 0 | 0 | 0 | 0 | 0 | 0 | 0 | 0 | 0 | 0 | 0 | 0 |  | 193 |  | 12 | 0 | 0 | 0 | 91.5979 | 0 | 0 | 0.021862 | 0 | -1.2722 | 0 | 0 | 0 | 0 | 0 | 0 | 0 | 0 | 11 | 0 |  | 2316 |  | 0 | 2084.4 | 0 | 0 | 2084.4 |  |  | 163.1929 | 38.95 | 0 | 0 | 0 |  | 17.6784 | 14.8357 | 0 | 14.8357 | 3.5409 | 0 | 0 | 0 | 17.6784 | 0 | 194.4624 | 0 | 0 |  | 17.6784 | 0 | 0 | 4.2194 | 0 | -245.5333 | 0 |  | 0 | 0 | 0 | 0 | 0 | 0 | 0 |  | 0.8392 | 0.778 | 0.8392 | 0 |  | 0 | 0 | 0 | 0 | 0 | 0 | 0 | 0 | 0 |  | 0 | 0 | 0 | 0 | 0 | 0 | 0 | 0 | 0 | 2084.4 | 118.6857 |  | 0 | 0 | 0 | 0 | 0 | 0 | 0 | 0 | 0
2024_Business_Standard | Business_Standard_Standard Prescriptive_Electric_Lighting_Commercial/Industrial_Fluorescent Delamping_0_0_0 | Business_Standard_Standard Prescriptive_Electric_Lighting_Commercial/Industrial_Fluorescent Delamping_0_0_0_2024 |  | 983 |  | Business | Standard | Standard Prescriptive | Electric | Lighting | Commercial/Industrial | Fluorescent Delamping | 0 | 0 | 0 | 2024 | CI-LTG-DLMP-V03-210101 |  |  | 6.9316 | 6.4634 | 6.9316 | 15.3732 | 0.31303 |  | 11528.6333 | 11387.8205 | 11528.6333 | 27935.4922 | -20526.1001 |  | 13472.2205 | 13472.2205 | 13472.2205 | 29879.0794 | 9352.9793 |  | 1943.5872 | 2084.4 | 1943.5872 | 1943.5872 | 29879.0794 |  | 4773.471 | 4598.3324 | 821.0364 | -839.8605 | 0 | 4194.284 | -673.4434 | 701.3925 | -50.4316 | -52.5603 | 30935.8941 | -3141.2148 | 0 | 1943.5872 | 2084.4 | 0 | 0 |  | 0 | 0 | 14.8357 | 14.8357 | 14.8357 | 14.8357 | 14.8357 | 14.8357 | 14.8357 | 14.8357 | 14.8357 | 14.8357 | 14.8357 | 0 | 0 | 0 | 0 | 0 | 0 | 0 | 0 | 0 | 0 | 0 | 0 | 0 | 0 | 0 | 0 | 0 | 0 | 0 | 0 | 0 | 0 |  | 0 | 0 | 14.8357 | 14.8357 | 14.8357 | 14.8357 | 14.8357 | 14.8357 | 14.8357 | 14.8357 | 14.8357 | 14.8357 | 14.8357 | 0 | 0 | 0 | 0 | 0 | 0 | 0 | 0 | 0 | 0 | 0 | 0 | 0 | 0 | 0 | 0 | 0 | 0 | 0 | 0 | 0 | 0 |  | 0 | 0 | 0 | 0 | 0 | 0 | 0 | 0 | 0 | 0 | 0 | 0 | 0 | 0 | 0 | 0 | 0 | 0 | 0 | 0 | 0 | 0 | 0 | 0 | 0 | 0 | 0 | 0 | 0 | 0 | 0 | 0 | 0 | 0 | 0 |  | 0 | 0 | 0 | 0 | 0 | 0 | 0 | 0 | 0 | 0 | 0 | 0 | 0 | 0 | 0 | 0 | 0 | 0 | 0 | 0 | 0 | 0 | 0 | 0 | 0 | 0 | 0 | 0 | 0 | 0 | 0 | 0 | 0 | 0 | 0 |  | 0 | 0 | -191.0249 | -191.0249 | -191.0249 | -191.0249 | -191.0249 | -191.0249 | -191.0249 | -191.0249 | -191.0249 | -191.0249 | -191.0249 | 0 | 0 | 0 | 0 | 0 | 0 | 0 | 0 | 0 | 0 | 0 | 0 | 0 | 0 | 0 | 0 | 0 | 0 | 0 | 0 | 0 | 0 |  | 0 | 0 | 0 | 0 | 0 | 0 | 0 | 0 | 0 | 0 | 0 | 0 | 0 | 0 | 0 | 0 | 0 | 0 | 0 | 0 | 0 | 0 | 0 | 0 | 0 | 0 | 0 | 0 | 0 | 0 | 0 | 0 | 0 | 0 | 0 |  | 0 | 0 | 0 | 0 | 0 | 0 | 0 | 0 | 0 | 0 | 0 | 0 | 0 | 0 | 0 | 0 | 0 | 0 | 0 | 0 | 0 | 0 | 0 | 0 | 0 | 0 | 0 | 0 | 0 | 0 | 0 | 0 | 0 | 0 | 0 |  | 0 | 0 | 3.5409 | 3.5409 | 3.5409 | 3.5409 | 3.5409 | 3.5409 | 3.5409 | 3.5409 | 3.5409 | 3.5409 | 3.5409 | 0 | 0 | 0 | 0 | 0 | 0 | 0 | 0 | 0 | 0 | 0 | 0 | 0 | 0 | 0 | 0 | 0 | 0 | 0 | 0 | 0 | 0 |  | 0 | 0 | 0 | 0 | 0 | 0 | 0 | 0 | 0 | 0 | 0 | 0 | 0 | 0 | 0 | 0 | 0 | 0 | 0 | 0 | 0 | 0 | 0 | 0 | 0 | 0 | 0 | 0 | 0 | 0 | 0 | 0 | 0 | 0 | 0 |  | 193 |  | 12 | 0 | 0 | 0 | 91.5979 | 0 | 0 | 0.021862 | 0 | -1.2722 | 0 | 0 | 0 | 0 | 0 | 0 | 0 | 0 | 11 | 0 |  | 2316 |  | 0 | 2084.4 | 0 | 0 | 2084.4 |  |  | 163.1929 | 38.95 | 0 | 0 | 0 |  | 17.6784 | 14.8357 | 0 | 14.8357 | 3.5409 | 0 | 0 | 0 | 17.6784 | 0 | 194.4624 | 0 | 0 |  | 17.6784 | 0 | 0 | 4.2194 | 0 | -245.5333 | 0 |  | 0 | 0 | 0 | 0 | 0 | 0 | 0 |  | 0.8392 | 0.778 | 0.8392 | 0 |  | 0 | 0 | 0 | 0 | 0 | 0 | 0 | 0 | 0 |  | 0 | 0 | 0 | 0 | 0 | 0 | 0 | 0 | 0 | 2084.4 | 103.85 |  | 0 | 0 | 0 | 0 | 0 | 0 | 0 | 0 | 0
2025_Business_Standard | Business_Standard_Standard Prescriptive_Electric_Lighting_Commercial/Industrial_Fluorescent Delamping_0_0_0 | Business_Standard_Standard Prescriptive_Electric_Lighting_Commercial/Industrial_Fluorescent Delamping_0_0_0_2025 |  | 983 |  | Business | Standard | Standard Prescriptive | Electric | Lighting | Commercial/Industrial | Fluorescent Delamping | 0 | 0 | 0 | 2025 | CI-LTG-DLMP-V03-210101 |  |  | 7.0717 | 6.594 | 7.0717 | 15.8008 | 0.31019 |  | 11800.9186 | 11660.1058 | 11800.9186 | 28766.6921 | -21184.1308 |  | 13744.5058 | 13744.5058 | 13744.5058 | 30710.2793 | 9526.1485 |  | 1943.5872 | 2084.4 | 1943.5872 | 1943.5872 | 30710.2793 |  | 4865.2282 | 4686.723 | 836.8187 | -862.6214 | 0 | 4355.3084 | -699.2978 | 665.303 | -50.4672 | -52.4891 | 31913.4278 | -3287.5485 | 0 | 1943.5872 | 2084.4 | 0 | 0 |  | 0 | 0 | 0 | 14.8357 | 14.8357 | 14.8357 | 14.8357 | 14.8357 | 14.8357 | 14.8357 | 14.8357 | 14.8357 | 14.8357 | 14.8357 | 0 | 0 | 0 | 0 | 0 | 0 | 0 | 0 | 0 | 0 | 0 | 0 | 0 | 0 | 0 | 0 | 0 | 0 | 0 | 0 | 0 |  | 0 | 0 | 0 | 14.8357 | 14.8357 | 14.8357 | 14.8357 | 14.8357 | 14.8357 | 14.8357 | 14.8357 | 14.8357 | 14.8357 | 14.8357 | 0 | 0 | 0 | 0 | 0 | 0 | 0 | 0 | 0 | 0 | 0 | 0 | 0 | 0 | 0 | 0 | 0 | 0 | 0 | 0 | 0 |  | 0 | 0 | 0 | 0 | 0 | 0 | 0 | 0 | 0 | 0 | 0 | 0 | 0 | 0 | 0 | 0 | 0 | 0 | 0 | 0 | 0 | 0 | 0 | 0 | 0 | 0 | 0 | 0 | 0 | 0 | 0 | 0 | 0 | 0 | 0 |  | 0 | 0 | 0 | 0 | 0 | 0 | 0 | 0 | 0 | 0 | 0 | 0 | 0 | 0 | 0 | 0 | 0 | 0 | 0 | 0 | 0 | 0 | 0 | 0 | 0 | 0 | 0 | 0 | 0 | 0 | 0 | 0 | 0 | 0 | 0 |  | 0 | 0 | 0 | -191.0249 | -191.0249 | -191.0249 | -191.0249 | -191.0249 | -191.0249 | -191.0249 | -191.0249 | -191.0249 | -191.0249 | -191.0249 | 0 | 0 | 0 | 0 | 0 | 0 | 0 | 0 | 0 | 0 | 0 | 0 | 0 | 0 | 0 | 0 | 0 | 0 | 0 | 0 | 0 |  | 0 | 0 | 0 | 0 | 0 | 0 | 0 | 0 | 0 | 0 | 0 | 0 | 0 | 0 | 0 | 0 | 0 | 0 | 0 | 0 | 0 | 0 | 0 | 0 | 0 | 0 | 0 | 0 | 0 | 0 | 0 | 0 | 0 | 0 | 0 |  | 0 | 0 | 0 | 0 | 0 | 0 | 0 | 0 | 0 | 0 | 0 | 0 | 0 | 0 | 0 | 0 | 0 | 0 | 0 | 0 | 0 | 0 | 0 | 0 | 0 | 0 | 0 | 0 | 0 | 0 | 0 | 0 | 0 | 0 | 0 |  | 0 | 0 | 0 | 3.5409 | 3.5409 | 3.5409 | 3.5409 | 3.5409 | 3.5409 | 3.5409 | 3.5409 | 3.5409 | 3.5409 | 3.5409 | 0 | 0 | 0 | 0 | 0 | 0 | 0 | 0 | 0 | 0 | 0 | 0 | 0 | 0 | 0 | 0 | 0 | 0 | 0 | 0 | 0 |  | 0 | 0 | 0 | 0 | 0 | 0 | 0 | 0 | 0 | 0 | 0 | 0 | 0 | 0 | 0 | 0 | 0 | 0 | 0 | 0 | 0 | 0 | 0 | 0 | 0 | 0 | 0 | 0 | 0 | 0 | 0 | 0 | 0 | 0 | 0 |  | 193 |  | 12 | 0 | 0 | 0 | 91.5979 | 0 | 0 | 0.021862 | 0 | -1.2722 | 0 | 0 | 0 | 0 | 0 | 0 | 0 | 0 | 11 | 0 |  | 2316 |  | 0 | 2084.4 | 0 | 0 | 2084.4 |  |  | 163.1929 | 38.95 | 0 | 0 | 0 |  | 17.6784 | 14.8357 | 0 | 14.8357 | 3.5409 | 0 | 0 | 0 | 17.6784 | 0 | 194.4624 | 0 | 0 |  | 17.6784 | 0 | 0 | 4.2194 | 0 | -245.5333 | 0 |  | 0 | 0 | 0 | 0 | 0 | 0 | 0 |  | 0.8392 | 0.778 | 0.8392 | 0 |  | 0 | 0 | 0 | 0 | 0 | 0 | 0 | 0 | 0 |  | 0 | 0 | 0 | 0 | 0 | 0 | 0 | 0 | 0 | 2084.4 | 89.0143 |  | 0 | 0 | 0 | 0 | 0 | 0 | 0 | 0 | 0
2022_Business_Standard | Business_Standard_Standard Prescriptive_Electric_Lighting_Commercial/Industrial_LED Bulbs and Fixtures_0_0_0 | Business_Standard_Standard Prescriptive_Electric_Lighting_Commercial/Industrial_LED Bulbs and Fixtures_0_0_0_2022 |  | 984 |  | Business | Standard | Standard Prescriptive | Electric | Lighting | Commercial/Industrial | LED Bulbs and Fixtures | 0 | 0 | 0 | 2022 | CI-LTG-LEDB-V12-210101 |  |  | 3.8219 | 3.7694 | 3.8219 | 149.568 | 0.2043 |  | 1127573.1138 | 1122000.3566 | 1127573.1138 | 4320906.5977 | -3461287.4257 |  | 1527145.9499 | 1527145.9499 | 1527145.9499 | 4349990.2906 | 888702.8649 |  | 399572.8362 | 405145.5933 | 399572.8362 | 29083.6928 | 4349990.2906 |  | 665357.3681 | 216995.7494 | 38744.7889 | -32395.0416 | 0 | 548654.2957 | -26052.6068 | 119642.0876 | -1869.1925 | -1931.499 | 4067081.1935 | -122236.4963 | 0 | 29083.6928 | 405145.5933 | 370489.1433 | 0 |  | 2700.9706 | 2700.9706 | 2700.9706 | 2700.9706 | 2700.9706 | 2700.9706 | 2700.9706 | 1539.5533 | 1539.5533 | 1539.5533 | 0 | 0 | 0 | 0 | 0 | 0 | 0 | 0 | 0 | 0 | 0 | 0 | 0 | 0 | 0 | 0 | 0 | 0 | 0 | 0 | 0 | 0 | 0 | 0 | 0 |  | 2700.9706 | 2700.9706 | 2700.9706 | 2700.9706 | 2700.9706 | 2700.9706 | 2700.9706 | 1539.5533 | 1539.5533 | 1539.5533 | 0 | 0 | 0 | 0 | 0 | 0 | 0 | 0 | 0 | 0 | 0 | 0 | 0 | 0 | 0 | 0 | 0 | 0 | 0 | 0 | 0 | 0 | 0 | 0 | 0 |  | 0 | 0 | 0 | 0 | 0 | 0 | 0 | 0 | 0 | 0 | 0 | 0 | 0 | 0 | 0 | 0 | 0 | 0 | 0 | 0 | 0 | 0 | 0 | 0 | 0 | 0 | 0 | 0 | 0 | 0 | 0 | 0 | 0 | 0 | 0 |  | 0 | 0 | 0 | 0 | 0 | 0 | 0 | 0 | 0 | 0 | 0 | 0 | 0 | 0 | 0 | 0 | 0 | 0 | 0 | 0 | 0 | 0 | 0 | 0 | 0 | 0 | 0 | 0 | 0 | 0 | 0 | 0 | 0 | 0 | 0 |  | 0 | 0 | 0 | 0 | 0 | 0 | 0 | -27849.0212 | -27849.0212 | -27849.0212 | 0 | 0 | 0 | 0 | 0 | 0 | 0 | 0 | 0 | 0 | 0 | 0 | 0 | 0 | 0 | 0 | 0 | 0 | 0 | 0 | 0 | 0 | 0 | 0 | 0 |  | 0 | 0 | 0 | 0 | 0 | 0 | 0 | 0 | 0 | 0 | 0 | 0 | 0 | 0 | 0 | 0 | 0 | 0 | 0 | 0 | 0 | 0 | 0 | 0 | 0 | 0 | 0 | 0 | 0 | 0 | 0 | 0 | 0 | 0 | 0 |  | 0 | 0 | 0 | 0 | 0 | 0 | 0 | 0 | 0 | 0 | 0 | 0 | 0 | 0 | 0 | 0 | 0 | 0 | 0 | 0 | 0 | 0 | 0 | 0 | 0 | 0 | 0 | 0 | 0 | 0 | 0 | 0 | 0 | 0 | 0 |  | 0 | 0 | 0 | 0 | 0 | 0 | 0 | 644.6531 | 644.6531 | 644.6531 | 0 | 0 | 0 | 0 | 0 | 0 | 0 | 0 | 0 | 0 | 0 | 0 | 0 | 0 | 0 | 0 | 0 | 0 | 0 | 0 | 0 | 0 | 0 | 0 | 0 |  | 0 | 0 | 0 | 0 | 0 | 0 | 0 | 0 | 0 | 0 | 0 | 0 | 0 | 0 | 0 | 0 | 0 | 0 | 0 | 0 | 0 | 0 | 0 | 0 | 0 | 0 | 0 | 0 | 0 | 0 | 0 | 0 | 0 | 0 | 0 |  | 23901 |  | 1.45 | 0 | 0 | 2.21 | 76.7561 | 0 | 0 | 0.03214 | 0 | -1.8703 | 0 | 134.6599 | 0 | 0 | 0 | 0 | 0 | 0 | 10 | 7 |  | 34656.45 |  | 0 | 405145.5933 | 0 | 0 | 405145.5933 |  |  | 23525.4541 | 1933.9593 | 0 | 0 | 0 |  | 3218.5065 | 2700.9706 | 0 | 2700.9706 | 0 | 0 | 0 | 0 | 3218.5065 | 0 | 32185.0646 | 0 | 0 |  | 1834.5487 | 0 | 0 | 768.1757 | 0 | -44701.4786 | 0 |  | 3218.5065 | 0 | 0 | 0 | 0 | 0 | 0 |  | 0.8392 | 0.623 | 0.8392 | 0 |  | 0 | 0 | 0 | 0 | 0 | 0 | 0 | 1161.4174 | 0 |  | 0 | 0 | 0 | 0 | 0 | 0 | 0 | 342095.8583 | 0 | 747241.4517 | 21985.9009 |  | 0 | 0 | 0 | 0 | 0 | 0 | 0 | 0 | 0
2023_Business_Standard | Business_Standard_Standard Prescriptive_Electric_Lighting_Commercial/Industrial_LED Bulbs and Fixtures_0_0_0 | Business_Standard_Standard Prescriptive_Electric_Lighting_Commercial/Industrial_LED Bulbs and Fixtures_0_0_0_2023 |  | 984 |  | Business | Standard | Standard Prescriptive | Electric | Lighting | Commercial/Industrial | LED Bulbs and Fixtures | 0 | 0 | 0 | 2023 | CI-LTG-LEDB-V12-210101 |  |  | 3.9075 | 3.8538 | 3.9075 | 155.3687 | 0.20043 |  | 1045832.8873 | 1040816.2167 | 1045832.8873 | 4041609.1689 | -3252496.634 |  | 1405533.7008 | 1405533.7008 | 1405533.7008 | 4067790.6983 | 815294.0643 |  | 359700.8135 | 364717.484 | 359700.8135 | 26181.5294 | 4067790.6983 |  | 610612.0097 | 198525.6933 | 35446.9436 | -29290.5823 | 0 | 515292.8352 | -24313.0328 | 102681.2674 | -1682.6721 | -1738.7612 | 3818648.0535 | -115574.8392 | 0 | 26181.5294 | 364717.484 | 333519.284 | 0 |  | 0 | 2431.4499 | 2431.4499 | 2431.4499 | 2431.4499 | 2431.4499 | 2431.4499 | 2431.4499 | 1385.9264 | 1385.9264 | 1385.9264 | 0 | 0 | 0 | 0 | 0 | 0 | 0 | 0 | 0 | 0 | 0 | 0 | 0 | 0 | 0 | 0 | 0 | 0 | 0 | 0 | 0 | 0 | 0 | 0 |  | 0 | 2431.4499 | 2431.4499 | 2431.4499 | 2431.4499 | 2431.4499 | 2431.4499 | 2431.4499 | 1385.9264 | 1385.9264 | 1385.9264 | 0 | 0 | 0 | 0 | 0 | 0 | 0 | 0 | 0 | 0 | 0 | 0 | 0 | 0 | 0 | 0 | 0 | 0 | 0 | 0 | 0 | 0 | 0 | 0 |  | 0 | 0 | 0 | 0 | 0 | 0 | 0 | 0 | 0 | 0 | 0 | 0 | 0 | 0 | 0 | 0 | 0 | 0 | 0 | 0 | 0 | 0 | 0 | 0 | 0 | 0 | 0 | 0 | 0 | 0 | 0 | 0 | 0 | 0 | 0 |  | 0 | 0 | 0 | 0 | 0 | 0 | 0 | 0 | 0 | 0 | 0 | 0 | 0 | 0 | 0 | 0 | 0 | 0 | 0 | 0 | 0 | 0 | 0 | 0 | 0 | 0 | 0 | 0 | 0 | 0 | 0 | 0 | 0 | 0 | 0 |  | 0 | 0 | 0 | 0 | 0 | 0 | 0 | 0 | -25070.0615 | -25070.0615 | -25070.0615 | 0 | 0 | 0 | 0 | 0 | 0 | 0 | 0 | 0 | 0 | 0 | 0 | 0 | 0 | 0 | 0 | 0 | 0 | 0 | 0 | 0 | 0 | 0 | 0 |  | 0 | 0 | 0 | 0 | 0 | 0 | 0 | 0 | 0 | 0 | 0 | 0 | 0 | 0 | 0 | 0 | 0 | 0 | 0 | 0 | 0 | 0 | 0 | 0 | 0 | 0 | 0 | 0 | 0 | 0 | 0 | 0 | 0 | 0 | 0 |  | 0 | 0 | 0 | 0 | 0 | 0 | 0 | 0 | 0 | 0 | 0 | 0 | 0 | 0 | 0 | 0 | 0 | 0 | 0 | 0 | 0 | 0 | 0 | 0 | 0 | 0 | 0 | 0 | 0 | 0 | 0 | 0 | 0 | 0 | 0 |  | 0 | 0 | 0 | 0 | 0 | 0 | 0 | 0 | 580.3253 | 580.3253 | 580.3253 | 0 | 0 | 0 | 0 | 0 | 0 | 0 | 0 | 0 | 0 | 0 | 0 | 0 | 0 | 0 | 0 | 0 | 0 | 0 | 0 | 0 | 0 | 0 | 0 |  | 0 | 0 | 0 | 0 | 0 | 0 | 0 | 0 | 0 | 0 | 0 | 0 | 0 | 0 | 0 | 0 | 0 | 0 | 0 | 0 | 0 | 0 | 0 | 0 | 0 | 0 | 0 | 0 | 0 | 0 | 0 | 0 | 0 | 0 | 0 |  | 21516 |  | 1.45 | 0 | 0 | 2.21 | 76.7561 | 0 | 0 | 0.03214 | 0 | -1.8703 | 0 | 134.6599 | 0 | 0 | 0 | 0 | 0 | 0 | 10 | 7 |  | 31198.2 |  | 0 | 364717.484 | 0 | 0 | 364717.484 |  |  | 21177.9286 | 1740.976 | 0 | 0 | 0 |  | 2897.3426 | 2431.4499 | 0 | 2431.4499 | 0 | 0 | 0 | 0 | 2897.3426 | 0 | 28973.4258 | 0 | 0 |  | 1651.4853 | 0 | 0 | 691.5221 | 0 | -40240.8692 | 0 |  | 2897.3426 | 0 | 0 | 0 | 0 | 0 | 0 |  | 0.8392 | 0.623 | 0.8392 | 0 |  | 0 | 0 | 0 | 0 | 0 | 0 | 0 | 0 | 1045.5235 |  | 0 | 0 | 0 | 0 | 0 | 0 | 0 | 0 | 313841.291 | 678558.7751 | 18406.0757 |  | 0 | 0 | 0 | 0 | 0 | 0 | 0 | 0 | 0
2024_Business_Standard | Business_Standard_Standard Prescriptive_Electric_Lighting_Commercial/Industrial_LED Bulbs and Fixtures_0_0_0 | Business_Standard_Standard Prescriptive_Electric_Lighting_Commercial/Industrial_LED Bulbs and Fixtures_0_0_0_2024 |  | 984 |  | Business | Standard | Standard Prescriptive | Electric | Lighting | Commercial/Industrial | LED Bulbs and Fixtures | 0 | 0 | 0 | 2024 | CI-LTG-LEDB-V12-210101 |  |  | 3.9946 | 3.9397 | 3.9946 | 161.1135 | 0.19706 |  | 1130892.0543 | 1125625.2031 | 1130892.0543 | 4401070.6433 | -3555855.1526 |  | 1508531.0986 | 1508531.0986 | 1508531.0986 | 4428557.8421 | 872702.6894 |  | 377639.0442 | 382905.8955 | 377639.0442 | 27487.1988 | 4428557.8421 |  | 654064.1278 | 211916.0547 | 37837.8048 | -31115.2978 | 0 | 563443.8778 | -26428.5425 | 102405.1337 | -1766.5868 | -1825.473 | 4173089.8061 | -127437.8595 | 0 | 27487.1988 | 382905.8955 | 350151.8455 | 0 |  | 0 | 0 | 2552.706 | 2552.706 | 2552.706 | 2552.706 | 2552.706 | 2552.706 | 2552.706 | 1455.0424 | 1455.0424 | 1455.0424 | 0 | 0 | 0 | 0 | 0 | 0 | 0 | 0 | 0 | 0 | 0 | 0 | 0 | 0 | 0 | 0 | 0 | 0 | 0 | 0 | 0 | 0 | 0 |  | 0 | 0 | 2552.706 | 2552.706 | 2552.706 | 2552.706 | 2552.706 | 2552.706 | 2552.706 | 1455.0424 | 1455.0424 | 1455.0424 | 0 | 0 | 0 | 0 | 0 | 0 | 0 | 0 | 0 | 0 | 0 | 0 | 0 | 0 | 0 | 0 | 0 | 0 | 0 | 0 | 0 | 0 | 0 |  | 0 | 0 | 0 | 0 | 0 | 0 | 0 | 0 | 0 | 0 | 0 | 0 | 0 | 0 | 0 | 0 | 0 | 0 | 0 | 0 | 0 | 0 | 0 | 0 | 0 | 0 | 0 | 0 | 0 | 0 | 0 | 0 | 0 | 0 | 0 |  | 0 | 0 | 0 | 0 | 0 | 0 | 0 | 0 | 0 | 0 | 0 | 0 | 0 | 0 | 0 | 0 | 0 | 0 | 0 | 0 | 0 | 0 | 0 | 0 | 0 | 0 | 0 | 0 | 0 | 0 | 0 | 0 | 0 | 0 | 0 |  | 0 | 0 | 0 | 0 | 0 | 0 | 0 | 0 | 0 | -26320.3021 | -26320.3021 | -26320.3021 | 0 | 0 | 0 | 0 | 0 | 0 | 0 | 0 | 0 | 0 | 0 | 0 | 0 | 0 | 0 | 0 | 0 | 0 | 0 | 0 | 0 | 0 | 0 |  | 0 | 0 | 0 | 0 | 0 | 0 | 0 | 0 | 0 | 0 | 0 | 0 | 0 | 0 | 0 | 0 | 0 | 0 | 0 | 0 | 0 | 0 | 0 | 0 | 0 | 0 | 0 | 0 | 0 | 0 | 0 | 0 | 0 | 0 | 0 |  | 0 | 0 | 0 | 0 | 0 | 0 | 0 | 0 | 0 | 0 | 0 | 0 | 0 | 0 | 0 | 0 | 0 | 0 | 0 | 0 | 0 | 0 | 0 | 0 | 0 | 0 | 0 | 0 | 0 | 0 | 0 | 0 | 0 | 0 | 0 |  | 0 | 0 | 0 | 0 | 0 | 0 | 0 | 0 | 0 | 609.2661 | 609.2661 | 609.2661 | 0 | 0 | 0 | 0 | 0 | 0 | 0 | 0 | 0 | 0 | 0 | 0 | 0 | 0 | 0 | 0 | 0 | 0 | 0 | 0 | 0 | 0 | 0 |  | 0 | 0 | 0 | 0 | 0 | 0 | 0 | 0 | 0 | 0 | 0 | 0 | 0 | 0 | 0 | 0 | 0 | 0 | 0 | 0 | 0 | 0 | 0 | 0 | 0 | 0 | 0 | 0 | 0 | 0 | 0 | 0 | 0 | 0 | 0 |  | 22589 |  | 1.45 | 0 | 0 | 2.21 | 76.7561 | 0 | 0 | 0.03214 | 0 | -1.8703 | 0 | 134.6599 | 0 | 0 | 0 | 0 | 0 | 0 | 10 | 7 |  | 32754.05 |  | 0 | 382905.8955 | 0 | 0 | 382905.8955 |  |  | 22234.069 | 1827.7982 | 0 | 0 | 0 |  | 3041.8327 | 2552.706 | 0 | 2552.706 | 0 | 0 | 0 | 0 | 3041.8327 | 0 | 30418.3266 | 0 | 0 |  | 1733.8446 | 0 | 0 | 726.0082 | 0 | -42247.6759 | 0 |  | 3041.8327 | 0 | 0 | 0 | 0 | 0 | 0 |  | 0.8392 | 0.623 | 0.8392 | 0 |  | 0 | 0 | 0 | 0 | 0 | 0 | 0 | 0 | 0 |  | 0 | 0 | 0 | 0 | 0 | 0 | 0 | 0 | 0 | 382905.8955 | 17868.9418 |  | 0 | 0 | 0 | 0 | 0 | 0 | 0 | 0 | 0
2025_Business_Standard | Business_Standard_Standard Prescriptive_Electric_Lighting_Commercial/Industrial_LED Bulbs and Fixtures_0_0_0 | Business_Standard_Standard Prescriptive_Electric_Lighting_Commercial/Industrial_LED Bulbs and Fixtures_0_0_0_2025 |  | 984 |  | Business | Standard | Standard Prescriptive | Electric | Lighting | Commercial/Industrial | LED Bulbs and Fixtures | 0 | 0 | 0 | 2025 | CI-LTG-LEDB-V12-210101 |  |  | 4.0832 | 4.027 | 4.0832 | 166.5085 | 0.1944 |  | 1222411.2013 | 1216881.5787 | 1222411.2013 | 4776339.2809 | -3871057.9332 |  | 1618891.239 | 1618891.239 | 1618891.239 | 4805197.8583 | 934139.9251 |  | 396480.0378 | 402009.6603 | 396480.0378 | 28858.5774 | 4805197.8583 |  | 700184.3778 | 226770.8472 | 40490.1415 | -33305.4414 | 0 | 615128.657 | -28695.1784 | 102089.1085 | -1854.7245 | -1916.5487 | 4542759.3205 | -139571.1225 | 0 | 28858.5774 | 402009.6603 | 367621.4603 | 0 |  | 0 | 0 | 0 | 2680.0644 | 2680.0644 | 2680.0644 | 2680.0644 | 2680.0644 | 2680.0644 | 2680.0644 | 1527.6367 | 1527.6367 | 1527.6367 | 0 | 0 | 0 | 0 | 0 | 0 | 0 | 0 | 0 | 0 | 0 | 0 | 0 | 0 | 0 | 0 | 0 | 0 | 0 | 0 | 0 | 0 |  | 0 | 0 | 0 | 2680.0644 | 2680.0644 | 2680.0644 | 2680.0644 | 2680.0644 | 2680.0644 | 2680.0644 | 1527.6367 | 1527.6367 | 1527.6367 | 0 | 0 | 0 | 0 | 0 | 0 | 0 | 0 | 0 | 0 | 0 | 0 | 0 | 0 | 0 | 0 | 0 | 0 | 0 | 0 | 0 | 0 |  | 0 | 0 | 0 | 0 | 0 | 0 | 0 | 0 | 0 | 0 | 0 | 0 | 0 | 0 | 0 | 0 | 0 | 0 | 0 | 0 | 0 | 0 | 0 | 0 | 0 | 0 | 0 | 0 | 0 | 0 | 0 | 0 | 0 | 0 | 0 |  | 0 | 0 | 0 | 0 | 0 | 0 | 0 | 0 | 0 | 0 | 0 | 0 | 0 | 0 | 0 | 0 | 0 | 0 | 0 | 0 | 0 | 0 | 0 | 0 | 0 | 0 | 0 | 0 | 0 | 0 | 0 | 0 | 0 | 0 | 0 |  | 0 | 0 | 0 | 0 | 0 | 0 | 0 | 0 | 0 | 0 | -27633.4625 | -27633.4625 | -27633.4625 | 0 | 0 | 0 | 0 | 0 | 0 | 0 | 0 | 0 | 0 | 0 | 0 | 0 | 0 | 0 | 0 | 0 | 0 | 0 | 0 | 0 | 0 |  | 0 | 0 | 0 | 0 | 0 | 0 | 0 | 0 | 0 | 0 | 0 | 0 | 0 | 0 | 0 | 0 | 0 | 0 | 0 | 0 | 0 | 0 | 0 | 0 | 0 | 0 | 0 | 0 | 0 | 0 | 0 | 0 | 0 | 0 | 0 |  | 0 | 0 | 0 | 0 | 0 | 0 | 0 | 0 | 0 | 0 | 0 | 0 | 0 | 0 | 0 | 0 | 0 | 0 | 0 | 0 | 0 | 0 | 0 | 0 | 0 | 0 | 0 | 0 | 0 | 0 | 0 | 0 | 0 | 0 | 0 |  | 0 | 0 | 0 | 0 | 0 | 0 | 0 | 0 | 0 | 0 | 639.6633 | 639.6633 | 639.6633 | 0 | 0 | 0 | 0 | 0 | 0 | 0 | 0 | 0 | 0 | 0 | 0 | 0 | 0 | 0 | 0 | 0 | 0 | 0 | 0 | 0 | 0 |  | 0 | 0 | 0 | 0 | 0 | 0 | 0 | 0 | 0 | 0 | 0 | 0 | 0 | 0 | 0 | 0 | 0 | 0 | 0 | 0 | 0 | 0 | 0 | 0 | 0 | 0 | 0 | 0 | 0 | 0 | 0 | 0 | 0 | 0 | 0 |  | 23716 |  | 1.45 | 0 | 0 | 2.21 | 76.7561 | 0 | 0 | 0.03214 | 0 | -1.8703 | 0 | 134.6599 | 0 | 0 | 0 | 0 | 0 | 0 | 10 | 7 |  | 34388.2 |  | 0 | 402009.6603 | 0 | 0 | 402009.6603 |  |  | 23343.3609 | 1918.9899 | 0 | 0 | 0 |  | 3193.5944 | 2680.0644 | 0 | 2680.0644 | 0 | 0 | 0 | 0 | 3193.5944 | 0 | 31935.9438 | 0 | 0 |  | 1820.3488 | 0 | 0 | 762.2299 | 0 | -44355.4775 | 0 |  | 3193.5944 | 0 | 0 | 0 | 0 | 0 | 0 |  | 0.8392 | 0.623 | 0.8392 | 0 |  | 0 | 0 | 0 | 0 | 0 | 0 | 0 | 0 | 0 |  | 0 | 0 | 0 | 0 | 0 | 0 | 0 | 0 | 0 | 402009.6603 | 16080.3864 |  | 0 | 0 | 0 | 0 | 0 | 0 | 0 | 0 | 0
2022_Business_Standard | Business_Standard_Standard Prescriptive_Electric_Lighting_Commercial/Industrial_LED Bulbs and Fixtures_LED Downlight Fixtures, Recessed_0_0 | Business_Standard_Standard Prescriptive_Electric_Lighting_Commercial/Industrial_LED Bulbs and Fixtures_LED Downlight Fixtures, Recessed_0_0_2022 |  | 985 |  | Business | Standard | Standard Prescriptive | Electric | Lighting | Commercial/Industrial | LED Bulbs and Fixtures | LED Downlight Fixtures, Recessed | 0 | 0 | 2022 | CI-LTG-LEDB-V12-210101 |  |  | 4.4597 | 20.2101 | 4.4597 | 10.6305 | 0.26577 |  | 1332.6671 | 1632.8599 | 1332.6671 | 3709.6009 | -3006.5388 |  | 1717.8599 | 1717.8599 | 1717.8599 | 4094.7937 | 1088.2549 |  | 385.1928 | 85 | 385.1928 | 385.1928 | 4094.7937 |  | 672.7084 | 403.0175 | 71.9591 | -59.4302 | 0 | 581.1935 | -50.4694 | 105.6498 | -3.329 | -3.4399 | 4252.1454 | -242.3517 | 0 | 385.1928 | 85 | 0 | 0 |  | 1.9107 | 1.9107 | 1.9107 | 1.9107 | 1.9107 | 1.9107 | 1.9107 | 1.3375 | 1.3375 | 1.3375 | 1.3375 | 1.3375 | 1.3375 | 1.3375 | 1.3375 | 0 | 0 | 0 | 0 | 0 | 0 | 0 | 0 | 0 | 0 | 0 | 0 | 0 | 0 | 0 | 0 | 0 | 0 | 0 | 0 |  | 1.9107 | 1.9107 | 1.9107 | 1.9107 | 1.9107 | 1.9107 | 1.9107 | 1.3375 | 1.3375 | 1.3375 | 1.3375 | 1.3375 | 1.3375 | 1.3375 | 1.3375 | 0 | 0 | 0 | 0 | 0 | 0 | 0 | 0 | 0 | 0 | 0 | 0 | 0 | 0 | 0 | 0 | 0 | 0 | 0 | 0 |  | 0 | 0 | 0 | 0 | 0 | 0 | 0 | 0 | 0 | 0 | 0 | 0 | 0 | 0 | 0 | 0 | 0 | 0 | 0 | 0 | 0 | 0 | 0 | 0 | 0 | 0 | 0 | 0 | 0 | 0 | 0 | 0 | 0 | 0 | 0 |  | 0 | 0 | 0 | 0 | 0 | 0 | 0 | 0 | 0 | 0 | 0 | 0 | 0 | 0 | 0 | 0 | 0 | 0 | 0 | 0 | 0 | 0 | 0 | 0 | 0 | 0 | 0 | 0 | 0 | 0 | 0 | 0 | 0 | 0 | 0 |  | 0 | 0 | 0 | 0 | 0 | 0 | 0 | -19.7007 | -19.7007 | -19.7007 | -19.7007 | -19.7007 | -19.7007 | -19.7007 | -19.7007 | 0 | 0 | 0 | 0 | 0 | 0 | 0 | 0 | 0 | 0 | 0 | 0 | 0 | 0 | 0 | 0 | 0 | 0 | 0 | 0 |  | 0 | 0 | 0 | 0 | 0 | 0 | 0 | 0 | 0 | 0 | 0 | 0 | 0 | 0 | 0 | 0 | 0 | 0 | 0 | 0 | 0 | 0 | 0 | 0 | 0 | 0 | 0 | 0 | 0 | 0 | 0 | 0 | 0 | 0 | 0 |  | 0 | 0 | 0 | 0 | 0 | 0 | 0 | 0 | 0 | 0 | 0 | 0 | 0 | 0 | 0 | 0 | 0 | 0 | 0 | 0 | 0 | 0 | 0 | 0 | 0 | 0 | 0 | 0 | 0 | 0 | 0 | 0 | 0 | 0 | 0 |  | 0 | 0 | 0 | 0 | 0 | 0 | 0 | 0.45604 | 0.45604 | 0.45604 | 0.45604 | 0.45604 | 0.45604 | 0.45604 | 0.45604 | 0 | 0 | 0 | 0 | 0 | 0 | 0 | 0 | 0 | 0 | 0 | 0 | 0 | 0 | 0 | 0 | 0 | 0 | 0 | 0 |  | 0 | 0 | 0 | 0 | 0 | 0 | 0 | 0 | 0 | 0 | 0 | 0 | 0 | 0 | 0 | 0 | 0 | 0 | 0 | 0 | 0 | 0 | 0 | 0 | 0 | 0 | 0 | 0 | 0 | 0 | 0 | 0 | 0 | 0 | 0 |  | 17 |  | 27 | 0 | 0 | 6.11 | 93.751 | 0 | 0 | 0.031966 | 0 | -1.8601 | 0 | 133.93 | 0 | 0 | 0 | 0 | 0 | 0 | 15 | 7 |  | 459 |  | 0 | 85 | 0 | 0 | 85 |  |  | 24.0748 | 3.6483 | 0 | 0 | 0 |  | 2.2768 | 1.9107 | 0 | 1.9107 | 0 | 0 | 0 | 0 | 2.2768 | 0 | 34.1522 | 0 | 0 |  | 1.5938 | 0 | 0 | 0.54342 | 0 | -31.6224 | 0 |  | 2.2768 | 0 | 0 | 0 | 0 | 0 | 0 |  | 0.8392 | 0.623 | 0.8392 | 0 |  | 0 | 0 | 0 | 0 | 0 | 0 | 0 | 0.57321 | 0 |  | 0 | 0 | 0 | 0 | 0 | 0 | 0 | 168.8392 | 0 | 253.8392 | 16.0499 |  | 0 | 0 | 0 | 0 | 0 | 0 | 0 | 0 | 0
2023_Business_Standard | Business_Standard_Standard Prescriptive_Electric_Lighting_Commercial/Industrial_LED Bulbs and Fixtures_LED Downlight Fixtures, Recessed_0_0 | Business_Standard_Standard Prescriptive_Electric_Lighting_Commercial/Industrial_LED Bulbs and Fixtures_LED Downlight Fixtures, Recessed_0_0_2023 |  | 985 |  | Business | Standard | Standard Prescriptive | Electric | Lighting | Commercial/Industrial | LED Bulbs and Fixtures | LED Downlight Fixtures, Recessed | 0 | 0 | 2023 | CI-LTG-LEDB-V12-210101 |  |  | 4.5547 | 20.6403 | 4.5547 | 10.9606 | 0.26257 |  | 1369.232 | 1669.4248 | 1369.232 | 3836.7696 | -3113.3949 |  | 1754.4248 | 1754.4248 | 1754.4248 | 4221.9624 | 1108.5675 |  | 385.1928 | 85 | 385.1928 | 385.1928 | 4221.9624 |  | 685.4613 | 410.0076 | 73.2072 | -60.1087 | 0 | 604.2678 | -52.1711 | 100.5294 | -3.329 | -3.4399 | 4388.9473 | -251.9849 | 0 | 385.1928 | 85 | 0 | 0 |  | 0 | 1.9107 | 1.9107 | 1.9107 | 1.9107 | 1.9107 | 1.9107 | 1.9107 | 1.3375 | 1.3375 | 1.3375 | 1.3375 | 1.3375 | 1.3375 | 1.3375 | 1.3375 | 0 | 0 | 0 | 0 | 0 | 0 | 0 | 0 | 0 | 0 | 0 | 0 | 0 | 0 | 0 | 0 | 0 | 0 | 0 |  | 0 | 1.9107 | 1.9107 | 1.9107 | 1.9107 | 1.9107 | 1.9107 | 1.9107 | 1.3375 | 1.3375 | 1.3375 | 1.3375 | 1.3375 | 1.3375 | 1.3375 | 1.3375 | 0 | 0 | 0 | 0 | 0 | 0 | 0 | 0 | 0 | 0 | 0 | 0 | 0 | 0 | 0 | 0 | 0 | 0 | 0 |  | 0 | 0 | 0 | 0 | 0 | 0 | 0 | 0 | 0 | 0 | 0 | 0 | 0 | 0 | 0 | 0 | 0 | 0 | 0 | 0 | 0 | 0 | 0 | 0 | 0 | 0 | 0 | 0 | 0 | 0 | 0 | 0 | 0 | 0 | 0 |  | 0 | 0 | 0 | 0 | 0 | 0 | 0 | 0 | 0 | 0 | 0 | 0 | 0 | 0 | 0 | 0 | 0 | 0 | 0 | 0 | 0 | 0 | 0 | 0 | 0 | 0 | 0 | 0 | 0 | 0 | 0 | 0 | 0 | 0 | 0 |  | 0 | 0 | 0 | 0 | 0 | 0 | 0 | 0 | -19.7007 | -19.7007 | -19.7007 | -19.7007 | -19.7007 | -19.7007 | -19.7007 | -19.7007 | 0 | 0 | 0 | 0 | 0 | 0 | 0 | 0 | 0 | 0 | 0 | 0 | 0 | 0 | 0 | 0 | 0 | 0 | 0 |  | 0 | 0 | 0 | 0 | 0 | 0 | 0 | 0 | 0 | 0 | 0 | 0 | 0 | 0 | 0 | 0 | 0 | 0 | 0 | 0 | 0 | 0 | 0 | 0 | 0 | 0 | 0 | 0 | 0 | 0 | 0 | 0 | 0 | 0 | 0 |  | 0 | 0 | 0 | 0 | 0 | 0 | 0 | 0 | 0 | 0 | 0 | 0 | 0 | 0 | 0 | 0 | 0 | 0 | 0 | 0 | 0 | 0 | 0 | 0 | 0 | 0 | 0 | 0 | 0 | 0 | 0 | 0 | 0 | 0 | 0 |  | 0 | 0 | 0 | 0 | 0 | 0 | 0 | 0 | 0.45604 | 0.45604 | 0.45604 | 0.45604 | 0.45604 | 0.45604 | 0.45604 | 0.45604 | 0 | 0 | 0 | 0 | 0 | 0 | 0 | 0 | 0 | 0 | 0 | 0 | 0 | 0 | 0 | 0 | 0 | 0 | 0 |  | 0 | 0 | 0 | 0 | 0 | 0 | 0 | 0 | 0 | 0 | 0 | 0 | 0 | 0 | 0 | 0 | 0 | 0 | 0 | 0 | 0 | 0 | 0 | 0 | 0 | 0 | 0 | 0 | 0 | 0 | 0 | 0 | 0 | 0 | 0 |  | 17 |  | 27 | 0 | 0 | 6.11 | 93.751 | 0 | 0 | 0.031966 | 0 | -1.8601 | 0 | 133.93 | 0 | 0 | 0 | 0 | 0 | 0 | 15 | 7 |  | 459 |  | 0 | 85 | 0 | 0 | 85 |  |  | 24.0748 | 3.6483 | 0 | 0 | 0 |  | 2.2768 | 1.9107 | 0 | 1.9107 | 0 | 0 | 0 | 0 | 2.2768 | 0 | 34.1522 | 0 | 0 |  | 1.5938 | 0 | 0 | 0.54342 | 0 | -31.6224 | 0 |  | 2.2768 | 0 | 0 | 0 | 0 | 0 | 0 |  | 0.8392 | 0.623 | 0.8392 | 0 |  | 0 | 0 | 0 | 0 | 0 | 0 | 0 | 0 | 0.57321 |  | 0 | 0 | 0 | 0 | 0 | 0 | 0 | 0 | 172.064 | 257.064 | 14.7124 |  | 0 | 0 | 0 | 0 | 0 | 0 | 0 | 0 | 0
2024_Business_Standard | Business_Standard_Standard Prescriptive_Electric_Lighting_Commercial/Industrial_LED Bulbs and Fixtures_LED Downlight Fixtures, Recessed_0_0 | Business_Standard_Standard Prescriptive_Electric_Lighting_Commercial/Industrial_LED Bulbs and Fixtures_LED Downlight Fixtures, Recessed_0_0_2024 |  | 985 |  | Business | Standard | Standard Prescriptive | Electric | Lighting | Commercial/Industrial | LED Bulbs and Fixtures | LED Downlight Fixtures, Recessed | 0 | 0 | 2024 | CI-LTG-LEDB-V12-210101 |  |  | 4.6517 | 21.08 | 4.6517 | 11.2675 | 0.26028 |  | 1406.6108 | 1706.8036 | 1406.6108 | 3954.9608 | -3210.4835 |  | 1791.8036 | 1791.8036 | 1791.8036 | 4340.1536 | 1129.6701 |  | 385.1928 | 85 | 385.1928 | 385.1928 | 4340.1536 |  | 698.8742 | 417.2012 | 74.4917 | -60.897 | 0 | 627.3422 | -53.8727 | 95.4329 | -3.329 | -3.4399 | 4516.5388 | -261.3851 | 0 | 385.1928 | 85 | 0 | 0 |  | 0 | 0 | 1.9107 | 1.9107 | 1.9107 | 1.9107 | 1.9107 | 1.9107 | 1.9107 | 1.3375 | 1.3375 | 1.3375 | 1.3375 | 1.3375 | 1.3375 | 1.3375 | 1.3375 | 0 | 0 | 0 | 0 | 0 | 0 | 0 | 0 | 0 | 0 | 0 | 0 | 0 | 0 | 0 | 0 | 0 | 0 |  | 0 | 0 | 1.9107 | 1.9107 | 1.9107 | 1.9107 | 1.9107 | 1.9107 | 1.9107 | 1.3375 | 1.3375 | 1.3375 | 1.3375 | 1.3375 | 1.3375 | 1.3375 | 1.3375 | 0 | 0 | 0 | 0 | 0 | 0 | 0 | 0 | 0 | 0 | 0 | 0 | 0 | 0 | 0 | 0 | 0 | 0 |  | 0 | 0 | 0 | 0 | 0 | 0 | 0 | 0 | 0 | 0 | 0 | 0 | 0 | 0 | 0 | 0 | 0 | 0 | 0 | 0 | 0 | 0 | 0 | 0 | 0 | 0 | 0 | 0 | 0 | 0 | 0 | 0 | 0 | 0 | 0 |  | 0 | 0 | 0 | 0 | 0 | 0 | 0 | 0 | 0 | 0 | 0 | 0 | 0 | 0 | 0 | 0 | 0 | 0 | 0 | 0 | 0 | 0 | 0 | 0 | 0 | 0 | 0 | 0 | 0 | 0 | 0 | 0 | 0 | 0 | 0 |  | 0 | 0 | 0 | 0 | 0 | 0 | 0 | 0 | 0 | -19.7007 | -19.7007 | -19.7007 | -19.7007 | -19.7007 | -19.7007 | -19.7007 | -19.7007 | 0 | 0 | 0 | 0 | 0 | 0 | 0 | 0 | 0 | 0 | 0 | 0 | 0 | 0 | 0 | 0 | 0 | 0 |  | 0 | 0 | 0 | 0 | 0 | 0 | 0 | 0 | 0 | 0 | 0 | 0 | 0 | 0 | 0 | 0 | 0 | 0 | 0 | 0 | 0 | 0 | 0 | 0 | 0 | 0 | 0 | 0 | 0 | 0 | 0 | 0 | 0 | 0 | 0 |  | 0 | 0 | 0 | 0 | 0 | 0 | 0 | 0 | 0 | 0 | 0 | 0 | 0 | 0 | 0 | 0 | 0 | 0 | 0 | 0 | 0 | 0 | 0 | 0 | 0 | 0 | 0 | 0 | 0 | 0 | 0 | 0 | 0 | 0 | 0 |  | 0 | 0 | 0 | 0 | 0 | 0 | 0 | 0 | 0 | 0.45604 | 0.45604 | 0.45604 | 0.45604 | 0.45604 | 0.45604 | 0.45604 | 0.45604 | 0 | 0 | 0 | 0 | 0 | 0 | 0 | 0 | 0 | 0 | 0 | 0 | 0 | 0 | 0 | 0 | 0 | 0 |  | 0 | 0 | 0 | 0 | 0 | 0 | 0 | 0 | 0 | 0 | 0 | 0 | 0 | 0 | 0 | 0 | 0 | 0 | 0 | 0 | 0 | 0 | 0 | 0 | 0 | 0 | 0 | 0 | 0 | 0 | 0 | 0 | 0 | 0 | 0 |  | 17 |  | 27 | 0 | 0 | 6.11 | 93.751 | 0 | 0 | 0.031966 | 0 | -1.8601 | 0 | 133.93 | 0 | 0 | 0 | 0 | 0 | 0 | 15 | 7 |  | 459 |  | 0 | 85 | 0 | 0 | 85 |  |  | 24.0748 | 3.6483 | 0 | 0 | 0 |  | 2.2768 | 1.9107 | 0 | 1.9107 | 0 | 0 | 0 | 0 | 2.2768 | 0 | 34.1522 | 0 | 0 |  | 1.5938 | 0 | 0 | 0.54342 | 0 | -31.6224 | 0 |  | 2.2768 | 0 | 0 | 0 | 0 | 0 | 0 |  | 0.8392 | 0.623 | 0.8392 | 0 |  | 0 | 0 | 0 | 0 | 0 | 0 | 0 | 0 | 0 |  | 0 | 0 | 0 | 0 | 0 | 0 | 0 | 0 | 0 | 85 | 13.3749 |  | 0 | 0 | 0 | 0 | 0 | 0 | 0 | 0 | 0
2025_Business_Standard | Business_Standard_Standard Prescriptive_Electric_Lighting_Commercial/Industrial_LED Bulbs and Fixtures_LED Downlight Fixtures, Recessed_0_0 | Business_Standard_Standard Prescriptive_Electric_Lighting_Commercial/Industrial_LED Bulbs and Fixtures_LED Downlight Fixtures, Recessed_0_0_2025 |  | 985 |  | Business | Standard | Standard Prescriptive | Electric | Lighting | Commercial/Industrial | LED Bulbs and Fixtures | LED Downlight Fixtures, Recessed | 0 | 0 | 2025 | CI-LTG-LEDB-V12-210101 |  |  | 4.7502 | 21.5264 | 4.7502 | 11.5538 | 0.25866 |  | 1444.5528 | 1744.7456 | 1444.5528 | 4065.2465 | -3299.2769 |  | 1829.7456 | 1829.7456 | 1829.7456 | 4450.4393 | 1151.1624 |  | 385.1928 | 85 | 385.1928 | 385.1928 | 4450.4393 |  | 712.2541 | 424.8667 | 75.8603 | -61.8187 | 0 | 650.4165 | -55.5744 | 90.51 | -3.329 | -3.4399 | 4634.9136 | -269.4743 | 0 | 385.1928 | 85 | 0 | 0 |  | 0 | 0 | 0 | 1.9107 | 1.9107 | 1.9107 | 1.9107 | 1.9107 | 1.9107 | 1.9107 | 1.3375 | 1.3375 | 1.3375 | 1.3375 | 1.3375 | 1.3375 | 1.3375 | 1.3375 | 0 | 0 | 0 | 0 | 0 | 0 | 0 | 0 | 0 | 0 | 0 | 0 | 0 | 0 | 0 | 0 | 0 |  | 0 | 0 | 0 | 1.9107 | 1.9107 | 1.9107 | 1.9107 | 1.9107 | 1.9107 | 1.9107 | 1.3375 | 1.3375 | 1.3375 | 1.3375 | 1.3375 | 1.3375 | 1.3375 | 1.3375 | 0 | 0 | 0 | 0 | 0 | 0 | 0 | 0 | 0 | 0 | 0 | 0 | 0 | 0 | 0 | 0 | 0 |  | 0 | 0 | 0 | 0 | 0 | 0 | 0 | 0 | 0 | 0 | 0 | 0 | 0 | 0 | 0 | 0 | 0 | 0 | 0 | 0 | 0 | 0 | 0 | 0 | 0 | 0 | 0 | 0 | 0 | 0 | 0 | 0 | 0 | 0 | 0 |  | 0 | 0 | 0 | 0 | 0 | 0 | 0 | 0 | 0 | 0 | 0 | 0 | 0 | 0 | 0 | 0 | 0 | 0 | 0 | 0 | 0 | 0 | 0 | 0 | 0 | 0 | 0 | 0 | 0 | 0 | 0 | 0 | 0 | 0 | 0 |  | 0 | 0 | 0 | 0 | 0 | 0 | 0 | 0 | 0 | 0 | -19.7007 | -19.7007 | -19.7007 | -19.7007 | -19.7007 | -19.7007 | -19.7007 | -19.7007 | 0 | 0 | 0 | 0 | 0 | 0 | 0 | 0 | 0 | 0 | 0 | 0 | 0 | 0 | 0 | 0 | 0 |  | 0 | 0 | 0 | 0 | 0 | 0 | 0 | 0 | 0 | 0 | 0 | 0 | 0 | 0 | 0 | 0 | 0 | 0 | 0 | 0 | 0 | 0 | 0 | 0 | 0 | 0 | 0 | 0 | 0 | 0 | 0 | 0 | 0 | 0 | 0 |  | 0 | 0 | 0 | 0 | 0 | 0 | 0 | 0 | 0 | 0 | 0 | 0 | 0 | 0 | 0 | 0 | 0 | 0 | 0 | 0 | 0 | 0 | 0 | 0 | 0 | 0 | 0 | 0 | 0 | 0 | 0 | 0 | 0 | 0 | 0 |  | 0 | 0 | 0 | 0 | 0 | 0 | 0 | 0 | 0 | 0 | 0.45604 | 0.45604 | 0.45604 | 0.45604 | 0.45604 | 0.45604 | 0.45604 | 0.45604 | 0 | 0 | 0 | 0 | 0 | 0 | 0 | 0 | 0 | 0 | 0 | 0 | 0 | 0 | 0 | 0 | 0 |  | 0 | 0 | 0 | 0 | 0 | 0 | 0 | 0 | 0 | 0 | 0 | 0 | 0 | 0 | 0 | 0 | 0 | 0 | 0 | 0 | 0 | 0 | 0 | 0 | 0 | 0 | 0 | 0 | 0 | 0 | 0 | 0 | 0 | 0 | 0 |  | 17 |  | 27 | 0 | 0 | 6.11 | 93.751 | 0 | 0 | 0.031966 | 0 | -1.8601 | 0 | 133.93 | 0 | 0 | 0 | 0 | 0 | 0 | 15 | 7 |  | 459 |  | 0 | 85 | 0 | 0 | 85 |  |  | 24.0748 | 3.6483 | 0 | 0 | 0 |  | 2.2768 | 1.9107 | 0 | 1.9107 | 0 | 0 | 0 | 0 | 2.2768 | 0 | 34.1522 | 0 | 0 |  | 1.5938 | 0 | 0 | 0.54342 | 0 | -31.6224 | 0 |  | 2.2768 | 0 | 0 | 0 | 0 | 0 | 0 |  | 0.8392 | 0.623 | 0.8392 | 0 |  | 0 | 0 | 0 | 0 | 0 | 0 | 0 | 0 | 0 |  | 0 | 0 | 0 | 0 | 0 | 0 | 0 | 0 | 0 | 85 | 11.4642 |  | 0 | 0 | 0 | 0 | 0 | 0 | 0 | 0 | 0
2022_Business_Standard | Business_Standard_Standard Prescriptive_Electric_Lighting_Commercial/Industrial_LED Bulbs and Fixtures_LED Exterior Fixtures_0_0 | Business_Standard_Standard Prescriptive_Electric_Lighting_Commercial/Industrial_LED Bulbs and Fixtures_LED Exterior Fixtures_0_0_2022 |  | 986 |  | Business | Standard | Standard Prescriptive | Electric | Lighting | Commercial/Industrial | LED Bulbs and Fixtures | LED Exterior Fixtures | 0 | 0 | 2022 | CI-LTG-LEDB-V12-210101 |  |  | 1.0754 | 6.7209 | 1.0754 | 2.8992 | 0.21832 |  | 858889.7405 | 10424225.0441 | 858889.7405 | 21627193.7603 | -25806791.056 |  | 12246350.3613 | 12246350.3613 | 12246350.3613 | 33014654.3811 | 7207863.325 |  | 11387460.6208 | 1822125.3172 | 11387460.6208 | 11387460.6208 | 33014654.3811 |  | 4934797.6341 | 1928695.3735 | 344370.3174 | 0 | 0 | 4263470.2935 | 0 | 775016.7428 | 0 | 0 | 31192529.0639 | 0 | 0 | 11387460.6208 | 1822125.3172 | 0 | 0 |  | 14016.3486 | 14016.3486 | 14016.3486 | 14016.3486 | 14016.3486 | 14016.3486 | 14016.3486 | 9811.444 | 9811.444 | 9811.444 | 9811.444 | 9811.444 | 9811.444 | 9811.444 | 9811.444 | 0 | 0 | 0 | 0 | 0 | 0 | 0 | 0 | 0 | 0 | 0 | 0 | 0 | 0 | 0 | 0 | 0 | 0 | 0 | 0 |  | 14016.3486 | 14016.3486 | 14016.3486 | 14016.3486 | 14016.3486 | 14016.3486 | 14016.3486 | 9811.444 | 9811.444 | 9811.444 | 9811.444 | 9811.444 | 9811.444 | 9811.444 | 9811.444 | 0 | 0 | 0 | 0 | 0 | 0 | 0 | 0 | 0 | 0 | 0 | 0 | 0 | 0 | 0 | 0 | 0 | 0 | 0 | 0 |  | 0 | 0 | 0 | 0 | 0 | 0 | 0 | 0 | 0 | 0 | 0 | 0 | 0 | 0 | 0 | 0 | 0 | 0 | 0 | 0 | 0 | 0 | 0 | 0 | 0 | 0 | 0 | 0 | 0 | 0 | 0 | 0 | 0 | 0 | 0 |  | 0 | 0 | 0 | 0 | 0 | 0 | 0 | 0 | 0 | 0 | 0 | 0 | 0 | 0 | 0 | 0 | 0 | 0 | 0 | 0 | 0 | 0 | 0 | 0 | 0 | 0 | 0 | 0 | 0 | 0 | 0 | 0 | 0 | 0 | 0 |  | 0 | 0 | 0 | 0 | 0 | 0 | 0 | 0 | 0 | 0 | 0 | 0 | 0 | 0 | 0 | 0 | 0 | 0 | 0 | 0 | 0 | 0 | 0 | 0 | 0 | 0 | 0 | 0 | 0 | 0 | 0 | 0 | 0 | 0 | 0 |  | 0 | 0 | 0 | 0 | 0 | 0 | 0 | 0 | 0 | 0 | 0 | 0 | 0 | 0 | 0 | 0 | 0 | 0 | 0 | 0 | 0 | 0 | 0 | 0 | 0 | 0 | 0 | 0 | 0 | 0 | 0 | 0 | 0 | 0 | 0 |  | 0 | 0 | 0 | 0 | 0 | 0 | 0 | 0 | 0 | 0 | 0 | 0 | 0 | 0 | 0 | 0 | 0 | 0 | 0 | 0 | 0 | 0 | 0 | 0 | 0 | 0 | 0 | 0 | 0 | 0 | 0 | 0 | 0 | 0 | 0 |  | 0 | 0 | 0 | 0 | 0 | 0 | 0 | 2182.4201 | 2182.4201 | 2182.4201 | 2182.4201 | 2182.4201 | 2182.4201 | 2182.4201 | 2182.4201 | 0 | 0 | 0 | 0 | 0 | 0 | 0 | 0 | 0 | 0 | 0 | 0 | 0 | 0 | 0 | 0 | 0 | 0 | 0 | 0 |  | 0 | 0 | 0 | 0 | 0 | 0 | 0 | 0 | 0 | 0 | 0 | 0 | 0 | 0 | 0 | 0 | 0 | 0 | 0 | 0 | 0 | 0 | 0 | 0 | 0 | 0 | 0 | 0 | 0 | 0 | 0 | 0 | 0 | 0 | 0 |  | 14344 |  | 946 | 0 | 0 | 6.11 | 815.0743 | 0 | 0 | 0.1813 | 0 | 0 | 0 | 1164.3918 | 0 | 0 | 0 | 0 | 0 | 0 | 15 | 7 |  | 13569424 |  | 0 | 1822125.3172 | 0 | 0 | 1822125.3172 |  |  | 176605.9923 | 17459.3606 | 0 | 0 | 0 |  | 16702.036 | 14016.3486 | 0 | 14016.3486 | 0 | 0 | 0 | 0 | 16702.036 | 0 | 250530.5397 | 0 | 0 |  | 11691.4252 | 0 | 0 | 2600.5959 | 0 | 0 | 0 |  | 16702.036 | 0 | 0 | 0 | 0 | 0 | 0 |  | 0.8392 | 0.778 | 0.8392 | 0 |  | 0 | 0 | 0 | 0 | 0 | 0 | 0 | 4204.9046 | 0 |  | 0 | 0 | 0 | 0 | 0 | 0 | 0 | 1238555.993 | 0 | 3060681.3102 | 117737.3282 |  | 0 | 0 | 0 | 0 | 0 | 0 | 0 | 0 | 0
2023_Business_Standard | Business_Standard_Standard Prescriptive_Electric_Lighting_Commercial/Industrial_LED Bulbs and Fixtures_LED Exterior Fixtures_0_0 | Business_Standard_Standard Prescriptive_Electric_Lighting_Commercial/Industrial_LED Bulbs and Fixtures_LED Exterior Fixtures_0_0_2023 |  | 986 |  | Business | Standard | Standard Prescriptive | Electric | Lighting | Commercial/Industrial | LED Bulbs and Fixtures | LED Exterior Fixtures | 0 | 0 | 2023 | CI-LTG-LEDB-V12-210101 |  |  | 1.0987 | 6.8662 | 1.0987 | 2.9873 | 0.21579 |  | 1011480.7468 | 9622549.8193 | 1011480.7468 | 20373024.3131 | -24015942.2288 |  | 11262894.5084 | 11262894.5084 | 11262894.5084 | 30624438.0747 | 6608495.8459 |  | 10251413.7616 | 1640344.6891 | 10251413.7616 | 10251413.7616 | 30624438.0747 |  | 4526706.2775 | 1766397.6564 | 315391.912 | 0 | 0 | 3990513.9645 | 0 | 663884.698 | 0 | 0 | 28984093.3855 | 0 | 0 | 10251413.7616 | 1640344.6891 | 0 | 0 |  | 0 | 12618.0361 | 12618.0361 | 12618.0361 | 12618.0361 | 12618.0361 | 12618.0361 | 12618.0361 | 8832.6252 | 8832.6252 | 8832.6252 | 8832.6252 | 8832.6252 | 8832.6252 | 8832.6252 | 8832.6252 | 0 | 0 | 0 | 0 | 0 | 0 | 0 | 0 | 0 | 0 | 0 | 0 | 0 | 0 | 0 | 0 | 0 | 0 | 0 |  | 0 | 12618.0361 | 12618.0361 | 12618.0361 | 12618.0361 | 12618.0361 | 12618.0361 | 12618.0361 | 8832.6252 | 8832.6252 | 8832.6252 | 8832.6252 | 8832.6252 | 8832.6252 | 8832.6252 | 8832.6252 | 0 | 0 | 0 | 0 | 0 | 0 | 0 | 0 | 0 | 0 | 0 | 0 | 0 | 0 | 0 | 0 | 0 | 0 | 0 |  | 0 | 0 | 0 | 0 | 0 | 0 | 0 | 0 | 0 | 0 | 0 | 0 | 0 | 0 | 0 | 0 | 0 | 0 | 0 | 0 | 0 | 0 | 0 | 0 | 0 | 0 | 0 | 0 | 0 | 0 | 0 | 0 | 0 | 0 | 0 |  | 0 | 0 | 0 | 0 | 0 | 0 | 0 | 0 | 0 | 0 | 0 | 0 | 0 | 0 | 0 | 0 | 0 | 0 | 0 | 0 | 0 | 0 | 0 | 0 | 0 | 0 | 0 | 0 | 0 | 0 | 0 | 0 | 0 | 0 | 0 |  | 0 | 0 | 0 | 0 | 0 | 0 | 0 | 0 | 0 | 0 | 0 | 0 | 0 | 0 | 0 | 0 | 0 | 0 | 0 | 0 | 0 | 0 | 0 | 0 | 0 | 0 | 0 | 0 | 0 | 0 | 0 | 0 | 0 | 0 | 0 |  | 0 | 0 | 0 | 0 | 0 | 0 | 0 | 0 | 0 | 0 | 0 | 0 | 0 | 0 | 0 | 0 | 0 | 0 | 0 | 0 | 0 | 0 | 0 | 0 | 0 | 0 | 0 | 0 | 0 | 0 | 0 | 0 | 0 | 0 | 0 |  | 0 | 0 | 0 | 0 | 0 | 0 | 0 | 0 | 0 | 0 | 0 | 0 | 0 | 0 | 0 | 0 | 0 | 0 | 0 | 0 | 0 | 0 | 0 | 0 | 0 | 0 | 0 | 0 | 0 | 0 | 0 | 0 | 0 | 0 | 0 |  | 0 | 0 | 0 | 0 | 0 | 0 | 0 | 0 | 1964.6954 | 1964.6954 | 1964.6954 | 1964.6954 | 1964.6954 | 1964.6954 | 1964.6954 | 1964.6954 | 0 | 0 | 0 | 0 | 0 | 0 | 0 | 0 | 0 | 0 | 0 | 0 | 0 | 0 | 0 | 0 | 0 | 0 | 0 |  | 0 | 0 | 0 | 0 | 0 | 0 | 0 | 0 | 0 | 0 | 0 | 0 | 0 | 0 | 0 | 0 | 0 | 0 | 0 | 0 | 0 | 0 | 0 | 0 | 0 | 0 | 0 | 0 | 0 | 0 | 0 | 0 | 0 | 0 | 0 |  | 12913 |  | 946 | 0 | 0 | 6.11 | 815.0743 | 0 | 0 | 0.1813 | 0 | 0 | 0 | 1164.3918 | 0 | 0 | 0 | 0 | 0 | 0 | 15 | 7 |  | 12215698 |  | 0 | 1640344.6891 | 0 | 0 | 1640344.6891 |  |  | 158987.2545 | 15717.5629 | 0 | 0 | 0 |  | 15035.7913 | 12618.0361 | 0 | 12618.0361 | 0 | 0 | 0 | 0 | 15035.7913 | 0 | 225536.8697 | 0 | 0 |  | 10525.0539 | 0 | 0 | 2341.1527 | 0 | 0 | 0 |  | 15035.7913 | 0 | 0 | 0 | 0 | 0 | 0 |  | 0.8392 | 0.778 | 0.8392 | 0 |  | 0 | 0 | 0 | 0 | 0 | 0 | 0 | 0 | 3785.4108 |  | 0 | 0 | 0 | 0 | 0 | 0 | 0 | 0 | 1136290.3571 | 2776635.0462 | 97158.8777 |  | 0 | 0 | 0 | 0 | 0 | 0 | 0 | 0 | 0
2024_Business_Standard | Business_Standard_Standard Prescriptive_Electric_Lighting_Commercial/Industrial_LED Bulbs and Fixtures_LED Exterior Fixtures_0_0 | Business_Standard_Standard Prescriptive_Electric_Lighting_Commercial/Industrial_LED Bulbs and Fixtures_LED Exterior Fixtures_0_0_2024 |  | 986 |  | Business | Standard | Standard Prescriptive | Electric | Lighting | Commercial/Industrial | LED Bulbs and Fixtures | LED Exterior Fixtures | 0 | 0 | 2024 | CI-LTG-LEDB-V12-210101 |  |  | 1.1225 | 7.0148 | 1.1225 | 3.0695 | 0.21399 |  | 1317911.761 | 10358433.9801 | 1317911.761 | 22273693.9461 | -25966950.3872 |  | 12080586.3034 | 12080586.3034 | 12080586.3034 | 33036368.4885 | 7069418.1014 |  | 10762674.5424 | 1722152.3233 | 10762674.5424 | 10762674.5424 | 33036368.4885 |  | 4845458.0724 | 1887029.238 | 336930.7909 | 0 | 0 | 4349509.4145 | 0 | 661658.7875 | 0 | 0 | 31314216.1653 | 0 | 0 | 10762674.5424 | 1722152.3233 | 0 | 0 |  | 0 | 0 | 13247.3256 | 13247.3256 | 13247.3256 | 13247.3256 | 13247.3256 | 13247.3256 | 13247.3256 | 9273.1279 | 9273.1279 | 9273.1279 | 9273.1279 | 9273.1279 | 9273.1279 | 9273.1279 | 9273.1279 | 0 | 0 | 0 | 0 | 0 | 0 | 0 | 0 | 0 | 0 | 0 | 0 | 0 | 0 | 0 | 0 | 0 | 0 |  | 0 | 0 | 13247.3256 | 13247.3256 | 13247.3256 | 13247.3256 | 13247.3256 | 13247.3256 | 13247.3256 | 9273.1279 | 9273.1279 | 9273.1279 | 9273.1279 | 9273.1279 | 9273.1279 | 9273.1279 | 9273.1279 | 0 | 0 | 0 | 0 | 0 | 0 | 0 | 0 | 0 | 0 | 0 | 0 | 0 | 0 | 0 | 0 | 0 | 0 |  | 0 | 0 | 0 | 0 | 0 | 0 | 0 | 0 | 0 | 0 | 0 | 0 | 0 | 0 | 0 | 0 | 0 | 0 | 0 | 0 | 0 | 0 | 0 | 0 | 0 | 0 | 0 | 0 | 0 | 0 | 0 | 0 | 0 | 0 | 0 |  | 0 | 0 | 0 | 0 | 0 | 0 | 0 | 0 | 0 | 0 | 0 | 0 | 0 | 0 | 0 | 0 | 0 | 0 | 0 | 0 | 0 | 0 | 0 | 0 | 0 | 0 | 0 | 0 | 0 | 0 | 0 | 0 | 0 | 0 | 0 |  | 0 | 0 | 0 | 0 | 0 | 0 | 0 | 0 | 0 | 0 | 0 | 0 | 0 | 0 | 0 | 0 | 0 | 0 | 0 | 0 | 0 | 0 | 0 | 0 | 0 | 0 | 0 | 0 | 0 | 0 | 0 | 0 | 0 | 0 | 0 |  | 0 | 0 | 0 | 0 | 0 | 0 | 0 | 0 | 0 | 0 | 0 | 0 | 0 | 0 | 0 | 0 | 0 | 0 | 0 | 0 | 0 | 0 | 0 | 0 | 0 | 0 | 0 | 0 | 0 | 0 | 0 | 0 | 0 | 0 | 0 |  | 0 | 0 | 0 | 0 | 0 | 0 | 0 | 0 | 0 | 0 | 0 | 0 | 0 | 0 | 0 | 0 | 0 | 0 | 0 | 0 | 0 | 0 | 0 | 0 | 0 | 0 | 0 | 0 | 0 | 0 | 0 | 0 | 0 | 0 | 0 |  | 0 | 0 | 0 | 0 | 0 | 0 | 0 | 0 | 0 | 2062.6791 | 2062.6791 | 2062.6791 | 2062.6791 | 2062.6791 | 2062.6791 | 2062.6791 | 2062.6791 | 0 | 0 | 0 | 0 | 0 | 0 | 0 | 0 | 0 | 0 | 0 | 0 | 0 | 0 | 0 | 0 | 0 | 0 |  | 0 | 0 | 0 | 0 | 0 | 0 | 0 | 0 | 0 | 0 | 0 | 0 | 0 | 0 | 0 | 0 | 0 | 0 | 0 | 0 | 0 | 0 | 0 | 0 | 0 | 0 | 0 | 0 | 0 | 0 | 0 | 0 | 0 | 0 | 0 |  | 13557 |  | 946 | 0 | 0 | 6.11 | 815.0743 | 0 | 0 | 0.1813 | 0 | 0 | 0 | 1164.3918 | 0 | 0 | 0 | 0 | 0 | 0 | 15 | 7 |  | 12824922 |  | 0 | 1722152.3233 | 0 | 0 | 1722152.3233 |  |  | 166916.3021 | 16501.4327 | 0 | 0 | 0 |  | 15785.6596 | 13247.3256 | 0 | 13247.3256 | 0 | 0 | 0 | 0 | 15785.6596 | 0 | 236784.8945 | 0 | 0 |  | 11049.9617 | 0 | 0 | 2457.9112 | 0 | 0 | 0 |  | 15785.6596 | 0 | 0 | 0 | 0 | 0 | 0 |  | 0.8392 | 0.778 | 0.8392 | 0 |  | 0 | 0 | 0 | 0 | 0 | 0 | 0 | 0 | 0 |  | 0 | 0 | 0 | 0 | 0 | 0 | 0 | 0 | 0 | 1722152.3233 | 92731.2789 |  | 0 | 0 | 0 | 0 | 0 | 0 | 0 | 0 | 0
2025_Business_Standard | Business_Standard_Standard Prescriptive_Electric_Lighting_Commercial/Industrial_LED Bulbs and Fixtures_LED Exterior Fixtures_0_0 | Business_Standard_Standard Prescriptive_Electric_Lighting_Commercial/Industrial_LED Bulbs and Fixtures_LED Exterior Fixtures_0_0_2025 |  | 986 |  | Business | Standard | Standard Prescriptive | Electric | Lighting | Commercial/Industrial | LED Bulbs and Fixtures | LED Exterior Fixtures | 0 | 0 | 2025 | CI-LTG-LEDB-V12-210101 |  |  | 1.1466 | 7.1655 | 1.1466 | 3.1458 | 0.21275 |  | 1656040.9017 | 11147355.5543 | 1656040.9017 | 24245983.5177 | -27983108.2548 |  | 12955380.4873 | 12955380.4873 | 12955380.4873 | 35545323.1033 | 7562214.8485 |  | 11299339.5856 | 1808024.933 | 11299339.5856 | 11299339.5856 | 35545323.1033 |  | 5184460.8726 | 2017523.3435 | 360230.6324 | 0 | 0 | 4734348.1516 | 0 | 658817.4871 | 0 | 0 | 33737298.1703 | 0 | 0 | 11299339.5856 | 1808024.933 | 0 | 0 |  | 0 | 0 | 0 | 13907.8841 | 13907.8841 | 13907.8841 | 13907.8841 | 13907.8841 | 13907.8841 | 13907.8841 | 9735.5189 | 9735.5189 | 9735.5189 | 9735.5189 | 9735.5189 | 9735.5189 | 9735.5189 | 9735.5189 | 0 | 0 | 0 | 0 | 0 | 0 | 0 | 0 | 0 | 0 | 0 | 0 | 0 | 0 | 0 | 0 | 0 |  | 0 | 0 | 0 | 13907.8841 | 13907.8841 | 13907.8841 | 13907.8841 | 13907.8841 | 13907.8841 | 13907.8841 | 9735.5189 | 9735.5189 | 9735.5189 | 9735.5189 | 9735.5189 | 9735.5189 | 9735.5189 | 9735.5189 | 0 | 0 | 0 | 0 | 0 | 0 | 0 | 0 | 0 | 0 | 0 | 0 | 0 | 0 | 0 | 0 | 0 |  | 0 | 0 | 0 | 0 | 0 | 0 | 0 | 0 | 0 | 0 | 0 | 0 | 0 | 0 | 0 | 0 | 0 | 0 | 0 | 0 | 0 | 0 | 0 | 0 | 0 | 0 | 0 | 0 | 0 | 0 | 0 | 0 | 0 | 0 | 0 |  | 0 | 0 | 0 | 0 | 0 | 0 | 0 | 0 | 0 | 0 | 0 | 0 | 0 | 0 | 0 | 0 | 0 | 0 | 0 | 0 | 0 | 0 | 0 | 0 | 0 | 0 | 0 | 0 | 0 | 0 | 0 | 0 | 0 | 0 | 0 |  | 0 | 0 | 0 | 0 | 0 | 0 | 0 | 0 | 0 | 0 | 0 | 0 | 0 | 0 | 0 | 0 | 0 | 0 | 0 | 0 | 0 | 0 | 0 | 0 | 0 | 0 | 0 | 0 | 0 | 0 | 0 | 0 | 0 | 0 | 0 |  | 0 | 0 | 0 | 0 | 0 | 0 | 0 | 0 | 0 | 0 | 0 | 0 | 0 | 0 | 0 | 0 | 0 | 0 | 0 | 0 | 0 | 0 | 0 | 0 | 0 | 0 | 0 | 0 | 0 | 0 | 0 | 0 | 0 | 0 | 0 |  | 0 | 0 | 0 | 0 | 0 | 0 | 0 | 0 | 0 | 0 | 0 | 0 | 0 | 0 | 0 | 0 | 0 | 0 | 0 | 0 | 0 | 0 | 0 | 0 | 0 | 0 | 0 | 0 | 0 | 0 | 0 | 0 | 0 | 0 | 0 |  | 0 | 0 | 0 | 0 | 0 | 0 | 0 | 0 | 0 | 0 | 2165.5316 | 2165.5316 | 2165.5316 | 2165.5316 | 2165.5316 | 2165.5316 | 2165.5316 | 2165.5316 | 0 | 0 | 0 | 0 | 0 | 0 | 0 | 0 | 0 | 0 | 0 | 0 | 0 | 0 | 0 | 0 | 0 |  | 0 | 0 | 0 | 0 | 0 | 0 | 0 | 0 | 0 | 0 | 0 | 0 | 0 | 0 | 0 | 0 | 0 | 0 | 0 | 0 | 0 | 0 | 0 | 0 | 0 | 0 | 0 | 0 | 0 | 0 | 0 | 0 | 0 | 0 | 0 |  | 14233 |  | 946 | 0 | 0 | 6.11 | 815.0743 | 0 | 0 | 0.1813 | 0 | 0 | 0 | 1164.3918 | 0 | 0 | 0 | 0 | 0 | 0 | 15 | 7 |  | 13464418 |  | 0 | 1808024.933 | 0 | 0 | 1808024.933 |  |  | 175239.3397 | 17324.2526 | 0 | 0 | 0 |  | 16572.7885 | 13907.8841 | 0 | 13907.8841 | 0 | 0 | 0 | 0 | 16572.7885 | 0 | 248591.8273 | 0 | 0 |  | 11600.9519 | 0 | 0 | 2580.4714 | 0 | 0 | 0 |  | 16572.7885 | 0 | 0 | 0 | 0 | 0 | 0 |  | 0.8392 | 0.778 | 0.8392 | 0 |  | 0 | 0 | 0 | 0 | 0 | 0 | 0 | 0 | 0 |  | 0 | 0 | 0 | 0 | 0 | 0 | 0 | 0 | 0 | 1808024.933 | 83447.3046 |  | 0 | 0 | 0 | 0 | 0 | 0 | 0 | 0 | 0
2022_Business_Standard | Business_Standard_Standard Prescriptive_Electric_Lighting_Commercial/Industrial_LED Bulbs and Fixtures_LED Interior Directional_0_0 | Business_Standard_Standard Prescriptive_Electric_Lighting_Commercial/Industrial_LED Bulbs and Fixtures_LED Interior Directional_0_0_2022 |  | 987 |  | Business | Standard | Standard Prescriptive | Electric | Lighting | Commercial/Industrial | LED Bulbs and Fixtures | LED Interior Directional | 0 | 0 | 2022 | CI-LTG-LEDB-V12-210101 |  |  | 4.1271 | 4.256 | 4.1271 | 11.7634 | 0.20318 |  | 6662600.3643 | 6727138.732 | 6662600.3643 | 22932338.8146 | -19970682.9969 |  | 8793185.6611 | 8793185.6611 | 8793185.6611 | 25062924.1114 | 5092241.1145 |  | 2130585.2968 | 2066046.9291 | 2130585.2968 | 2130585.2968 | 25062924.1114 |  | 3887433.5845 | 1214377.314 | 216828.1766 | -226397.9606 | 0 | 3217860.3565 | -182072.8347 | 691718.769 | -13063.1529 | -13498.5913 | 23851146.6057 | -854269.4235 | 0 | 2130585.2968 | 2066046.9291 | 0 | 0 |  | 15115.4917 | 15115.4917 | 15115.4917 | 15115.4917 | 15115.4917 | 15115.4917 | 15115.4917 | 10580.8442 | 10580.8442 | 10580.8442 | 0 | 0 | 0 | 0 | 0 | 0 | 0 | 0 | 0 | 0 | 0 | 0 | 0 | 0 | 0 | 0 | 0 | 0 | 0 | 0 | 0 | 0 | 0 | 0 | 0 |  | 15115.4917 | 15115.4917 | 15115.4917 | 15115.4917 | 15115.4917 | 15115.4917 | 15115.4917 | 10580.8442 | 10580.8442 | 10580.8442 | 0 | 0 | 0 | 0 | 0 | 0 | 0 | 0 | 0 | 0 | 0 | 0 | 0 | 0 | 0 | 0 | 0 | 0 | 0 | 0 | 0 | 0 | 0 | 0 | 0 |  | 0 | 0 | 0 | 0 | 0 | 0 | 0 | 0 | 0 | 0 | 0 | 0 | 0 | 0 | 0 | 0 | 0 | 0 | 0 | 0 | 0 | 0 | 0 | 0 | 0 | 0 | 0 | 0 | 0 | 0 | 0 | 0 | 0 | 0 | 0 |  | 0 | 0 | 0 | 0 | 0 | 0 | 0 | 0 | 0 | 0 | 0 | 0 | 0 | 0 | 0 | 0 | 0 | 0 | 0 | 0 | 0 | 0 | 0 | 0 | 0 | 0 | 0 | 0 | 0 | 0 | 0 | 0 | 0 | 0 | 0 |  | 0 | 0 | 0 | 0 | 0 | 0 | 0 | -194627.3657 | -194627.3657 | -194627.3657 | 0 | 0 | 0 | 0 | 0 | 0 | 0 | 0 | 0 | 0 | 0 | 0 | 0 | 0 | 0 | 0 | 0 | 0 | 0 | 0 | 0 | 0 | 0 | 0 | 0 |  | 0 | 0 | 0 | 0 | 0 | 0 | 0 | 0 | 0 | 0 | 0 | 0 | 0 | 0 | 0 | 0 | 0 | 0 | 0 | 0 | 0 | 0 | 0 | 0 | 0 | 0 | 0 | 0 | 0 | 0 | 0 | 0 | 0 | 0 | 0 |  | 0 | 0 | 0 | 0 | 0 | 0 | 0 | 0 | 0 | 0 | 0 | 0 | 0 | 0 | 0 | 0 | 0 | 0 | 0 | 0 | 0 | 0 | 0 | 0 | 0 | 0 | 0 | 0 | 0 | 0 | 0 | 0 | 0 | 0 | 0 |  | 0 | 0 | 0 | 0 | 0 | 0 | 0 | 3607.684 | 3607.684 | 3607.684 | 0 | 0 | 0 | 0 | 0 | 0 | 0 | 0 | 0 | 0 | 0 | 0 | 0 | 0 | 0 | 0 | 0 | 0 | 0 | 0 | 0 | 0 | 0 | 0 | 0 |  | 0 | 0 | 0 | 0 | 0 | 0 | 0 | 0 | 0 | 0 | 0 | 0 | 0 | 0 | 0 | 0 | 0 | 0 | 0 | 0 | 0 | 0 | 0 | 0 | 0 | 0 | 0 | 0 | 0 | 0 | 0 | 0 | 0 | 0 | 0 |  | 43031 |  | 59 | 0 | 0 | 6.11 | 293.0039 | 0 | 0 | 0.099904 | 0 | -5.8136 | 0 | 418.577 | 0 | 0 | 0 | 0 | 0 | 0 | 10 | 7 |  | 2538829 |  | 0 | 2066046.9291 | 0 | 0 | 2066046.9291 |  |  | 137550.9745 | 10823.0519 | 0 | 0 | 0 |  | 18011.7871 | 15115.4917 | 0 | 15115.4917 | 0 | 0 | 0 | 0 | 18011.7871 | 0 | 180117.8706 | 0 | 0 |  | 12608.2509 | 0 | 0 | 4298.9561 | 0 | -250163.7092 | 0 |  | 18011.7871 | 0 | 0 | 0 | 0 | 0 | 0 |  | 0.8392 | 0.778 | 0.8392 | 0 |  | 0 | 0 | 0 | 0 | 0 | 0 | 0 | 4534.6475 | 0 |  | 0 | 0 | 0 | 0 | 0 | 0 | 0 | 1335681.8794 | 0 | 3401728.8085 | 126970.1303 |  | 0 | 0 | 0 | 0 | 0 | 0 | 0 | 0 | 0
2023_Business_Standard | Business_Standard_Standard Prescriptive_Electric_Lighting_Commercial/Industrial_LED Bulbs and Fixtures_LED Interior Directional_0_0 | Business_Standard_Standard Prescriptive_Electric_Lighting_Commercial/Industrial_LED Bulbs and Fixtures_LED Interior Directional_0_0_2023 |  | 987 |  | Business | Standard | Standard Prescriptive | Electric | Lighting | Commercial/Industrial | LED Bulbs and Fixtures | LED Interior Directional | 0 | 0 | 2023 | CI-LTG-LEDB-V12-210101 |  |  | 4.2194 | 4.3512 | 4.2194 | 12.2205 | 0.19932 |  | 6174865.6929 | 6232965.3719 | 6174865.6929 | 21521137.6129 | -18767258.3365 |  | 8092892.5393 | 8092892.5393 | 8092892.5393 | 23439164.4593 | 4671906.1228 |  | 1918026.8464 | 1859927.1674 | 1918026.8464 | 1918026.8464 | 23439164.4593 |  | 3567196.5078 | 1111039.3287 | 198377.0851 | -204706.7987 | 0 | 3021387.3885 | -169919.569 | 593430.4012 | -11759.9037 | -12151.9005 | 22386969.7953 | -807732.5033 | 0 | 1918026.8464 | 1859927.1674 | 0 | 0 |  | 0 | 13607.4904 | 13607.4904 | 13607.4904 | 13607.4904 | 13607.4904 | 13607.4904 | 13607.4904 | 9525.2432 | 9525.2432 | 9525.2432 | 0 | 0 | 0 | 0 | 0 | 0 | 0 | 0 | 0 | 0 | 0 | 0 | 0 | 0 | 0 | 0 | 0 | 0 | 0 | 0 | 0 | 0 | 0 | 0 |  | 0 | 13607.4904 | 13607.4904 | 13607.4904 | 13607.4904 | 13607.4904 | 13607.4904 | 13607.4904 | 9525.2432 | 9525.2432 | 9525.2432 | 0 | 0 | 0 | 0 | 0 | 0 | 0 | 0 | 0 | 0 | 0 | 0 | 0 | 0 | 0 | 0 | 0 | 0 | 0 | 0 | 0 | 0 | 0 | 0 |  | 0 | 0 | 0 | 0 | 0 | 0 | 0 | 0 | 0 | 0 | 0 | 0 | 0 | 0 | 0 | 0 | 0 | 0 | 0 | 0 | 0 | 0 | 0 | 0 | 0 | 0 | 0 | 0 | 0 | 0 | 0 | 0 | 0 | 0 | 0 |  | 0 | 0 | 0 | 0 | 0 | 0 | 0 | 0 | 0 | 0 | 0 | 0 | 0 | 0 | 0 | 0 | 0 | 0 | 0 | 0 | 0 | 0 | 0 | 0 | 0 | 0 | 0 | 0 | 0 | 0 | 0 | 0 | 0 | 0 | 0 |  | 0 | 0 | 0 | 0 | 0 | 0 | 0 | 0 | -175210.311 | -175210.311 | -175210.311 | 0 | 0 | 0 | 0 | 0 | 0 | 0 | 0 | 0 | 0 | 0 | 0 | 0 | 0 | 0 | 0 | 0 | 0 | 0 | 0 | 0 | 0 | 0 | 0 |  | 0 | 0 | 0 | 0 | 0 | 0 | 0 | 0 | 0 | 0 | 0 | 0 | 0 | 0 | 0 | 0 | 0 | 0 | 0 | 0 | 0 | 0 | 0 | 0 | 0 | 0 | 0 | 0 | 0 | 0 | 0 | 0 | 0 | 0 | 0 |  | 0 | 0 | 0 | 0 | 0 | 0 | 0 | 0 | 0 | 0 | 0 | 0 | 0 | 0 | 0 | 0 | 0 | 0 | 0 | 0 | 0 | 0 | 0 | 0 | 0 | 0 | 0 | 0 | 0 | 0 | 0 | 0 | 0 | 0 | 0 |  | 0 | 0 | 0 | 0 | 0 | 0 | 0 | 0 | 3247.7624 | 3247.7624 | 3247.7624 | 0 | 0 | 0 | 0 | 0 | 0 | 0 | 0 | 0 | 0 | 0 | 0 | 0 | 0 | 0 | 0 | 0 | 0 | 0 | 0 | 0 | 0 | 0 | 0 |  | 0 | 0 | 0 | 0 | 0 | 0 | 0 | 0 | 0 | 0 | 0 | 0 | 0 | 0 | 0 | 0 | 0 | 0 | 0 | 0 | 0 | 0 | 0 | 0 | 0 | 0 | 0 | 0 | 0 | 0 | 0 | 0 | 0 | 0 | 0 |  | 38738 |  | 59 | 0 | 0 | 6.11 | 293.0039 | 0 | 0 | 0.099904 | 0 | -5.8136 | 0 | 418.577 | 0 | 0 | 0 | 0 | 0 | 0 | 10 | 7 |  | 2285542 |  | 0 | 1859927.1674 | 0 | 0 | 1859927.1674 |  |  | 123828.1622 | 9743.2871 | 0 | 0 | 0 |  | 16214.836 | 13607.4904 | 0 | 13607.4904 | 0 | 0 | 0 | 0 | 16214.836 | 0 | 162148.3598 | 0 | 0 |  | 11350.3852 | 0 | 0 | 3870.0695 | 0 | -225206.0553 | 0 |  | 16214.836 | 0 | 0 | 0 | 0 | 0 | 0 |  | 0.8392 | 0.778 | 0.8392 | 0 |  | 0 | 0 | 0 | 0 | 0 | 0 | 0 | 0 | 4082.2471 |  | 0 | 0 | 0 | 0 | 0 | 0 | 0 | 0 | 1225393.5548 | 3085320.7222 | 104777.6757 |  | 0 | 0 | 0 | 0 | 0 | 0 | 0 | 0 | 0
2024_Business_Standard | Business_Standard_Standard Prescriptive_Electric_Lighting_Commercial/Industrial_LED Bulbs and Fixtures_LED Interior Directional_0_0 | Business_Standard_Standard Prescriptive_Electric_Lighting_Commercial/Industrial_LED Bulbs and Fixtures_LED Interior Directional_0_0_2024 |  | 987 |  | Business | Standard | Standard Prescriptive | Electric | Lighting | Commercial/Industrial | LED Bulbs and Fixtures | LED Interior Directional | 0 | 0 | 2024 | CI-LTG-LEDB-V12-210101 |  |  | 4.3133 | 4.448 | 4.3133 | 12.673 | 0.19596 |  | 6671876.2398 | 6732873.5536 | 6671876.2398 | 23505836.2319 | -20518741.3982 |  | 8685561.8158 | 8685561.8158 | 8685561.8158 | 25519521.8079 | 5000780.4097 |  | 2013685.576 | 1952688.2621 | 2013685.576 | 2013685.576 | 25519521.8079 |  | 3820500.4774 | 1185981.9483 | 211758.1582 | -217460.1741 | 0 | 3302844.5034 | -184705.1406 | 591746.413 | -12346.4113 | -12757.9584 | 24457477.7321 | -890644.1863 | 0 | 2013685.576 | 1952688.2621 | 0 | 0 |  | 0 | 0 | 14286.1437 | 14286.1437 | 14286.1437 | 14286.1437 | 14286.1437 | 14286.1437 | 14286.1437 | 10000.3006 | 10000.3006 | 10000.3006 | 0 | 0 | 0 | 0 | 0 | 0 | 0 | 0 | 0 | 0 | 0 | 0 | 0 | 0 | 0 | 0 | 0 | 0 | 0 | 0 | 0 | 0 | 0 |  | 0 | 0 | 14286.1437 | 14286.1437 | 14286.1437 | 14286.1437 | 14286.1437 | 14286.1437 | 14286.1437 | 10000.3006 | 10000.3006 | 10000.3006 | 0 | 0 | 0 | 0 | 0 | 0 | 0 | 0 | 0 | 0 | 0 | 0 | 0 | 0 | 0 | 0 | 0 | 0 | 0 | 0 | 0 | 0 | 0 |  | 0 | 0 | 0 | 0 | 0 | 0 | 0 | 0 | 0 | 0 | 0 | 0 | 0 | 0 | 0 | 0 | 0 | 0 | 0 | 0 | 0 | 0 | 0 | 0 | 0 | 0 | 0 | 0 | 0 | 0 | 0 | 0 | 0 | 0 | 0 |  | 0 | 0 | 0 | 0 | 0 | 0 | 0 | 0 | 0 | 0 | 0 | 0 | 0 | 0 | 0 | 0 | 0 | 0 | 0 | 0 | 0 | 0 | 0 | 0 | 0 | 0 | 0 | 0 | 0 | 0 | 0 | 0 | 0 | 0 | 0 |  | 0 | 0 | 0 | 0 | 0 | 0 | 0 | 0 | 0 | -183948.6641 | -183948.6641 | -183948.6641 | 0 | 0 | 0 | 0 | 0 | 0 | 0 | 0 | 0 | 0 | 0 | 0 | 0 | 0 | 0 | 0 | 0 | 0 | 0 | 0 | 0 | 0 | 0 |  | 0 | 0 | 0 | 0 | 0 | 0 | 0 | 0 | 0 | 0 | 0 | 0 | 0 | 0 | 0 | 0 | 0 | 0 | 0 | 0 | 0 | 0 | 0 | 0 | 0 | 0 | 0 | 0 | 0 | 0 | 0 | 0 | 0 | 0 | 0 |  | 0 | 0 | 0 | 0 | 0 | 0 | 0 | 0 | 0 | 0 | 0 | 0 | 0 | 0 | 0 | 0 | 0 | 0 | 0 | 0 | 0 | 0 | 0 | 0 | 0 | 0 | 0 | 0 | 0 | 0 | 0 | 0 | 0 | 0 | 0 |  | 0 | 0 | 0 | 0 | 0 | 0 | 0 | 0 | 0 | 3409.7397 | 3409.7397 | 3409.7397 | 0 | 0 | 0 | 0 | 0 | 0 | 0 | 0 | 0 | 0 | 0 | 0 | 0 | 0 | 0 | 0 | 0 | 0 | 0 | 0 | 0 | 0 | 0 |  | 0 | 0 | 0 | 0 | 0 | 0 | 0 | 0 | 0 | 0 | 0 | 0 | 0 | 0 | 0 | 0 | 0 | 0 | 0 | 0 | 0 | 0 | 0 | 0 | 0 | 0 | 0 | 0 | 0 | 0 | 0 | 0 | 0 | 0 | 0 |  | 40670 |  | 59 | 0 | 0 | 6.11 | 293.0039 | 0 | 0 | 0.099904 | 0 | -5.8136 | 0 | 418.577 | 0 | 0 | 0 | 0 | 0 | 0 | 10 | 7 |  | 2399530 |  | 0 | 1952688.2621 | 0 | 0 | 1952688.2621 |  |  | 130003.9072 | 10229.219 | 0 | 0 | 0 |  | 17023.5268 | 14286.1437 | 0 | 14286.1437 | 0 | 0 | 0 | 0 | 17023.5268 | 0 | 170235.2675 | 0 | 0 |  | 11916.4687 | 0 | 0 | 4063.0835 | 0 | -236437.8716 | 0 |  | 17023.5268 | 0 | 0 | 0 | 0 | 0 | 0 |  | 0.8392 | 0.778 | 0.8392 | 0 |  | 0 | 0 | 0 | 0 | 0 | 0 | 0 | 0 | 0 |  | 0 | 0 | 0 | 0 | 0 | 0 | 0 | 0 | 0 | 1952688.2621 | 100003.0056 |  | 0 | 0 | 0 | 0 | 0 | 0 | 0 | 0 | 0
2025_Business_Standard | Business_Standard_Standard Prescriptive_Electric_Lighting_Commercial/Industrial_LED Bulbs and Fixtures_LED Interior Directional_0_0 | Business_Standard_Standard Prescriptive_Electric_Lighting_Commercial/Industrial_LED Bulbs and Fixtures_LED Interior Directional_0_0_2025 |  | 987 |  | Business | Standard | Standard Prescriptive | Electric | Lighting | Commercial/Industrial | LED Bulbs and Fixtures | LED Interior Directional | 0 | 0 | 2025 | CI-LTG-LEDB-V12-210101 |  |  | 4.4087 | 4.5464 | 4.4087 | 13.0935 | 0.19337 |  | 7206238.9081 | 7270277.8387 | 7206238.9081 | 25566801.4902 | -22328253.8585 |  | 9320336.4425 | 9320336.4425 | 9320336.4425 | 27680899.0246 | 5352645.1661 |  | 2114097.5344 | 2050058.6038 | 2114097.5344 | 2114097.5344 | 27680899.0246 |  | 4089725.8967 | 1269083.9902 | 226596.1035 | -232760.8244 | 0 | 3604830.8037 | -200541.2063 | 589757.8722 | -12962.0622 | -13394.131 | 26606257.2956 | -975416.8748 | 0 | 2114097.5344 | 2050058.6038 | 0 | 0 |  | 0 | 0 | 0 | 14998.5188 | 14998.5188 | 14998.5188 | 14998.5188 | 14998.5188 | 14998.5188 | 14998.5188 | 10498.9632 | 10498.9632 | 10498.9632 | 0 | 0 | 0 | 0 | 0 | 0 | 0 | 0 | 0 | 0 | 0 | 0 | 0 | 0 | 0 | 0 | 0 | 0 | 0 | 0 | 0 | 0 |  | 0 | 0 | 0 | 14998.5188 | 14998.5188 | 14998.5188 | 14998.5188 | 14998.5188 | 14998.5188 | 14998.5188 | 10498.9632 | 10498.9632 | 10498.9632 | 0 | 0 | 0 | 0 | 0 | 0 | 0 | 0 | 0 | 0 | 0 | 0 | 0 | 0 | 0 | 0 | 0 | 0 | 0 | 0 | 0 | 0 |  | 0 | 0 | 0 | 0 | 0 | 0 | 0 | 0 | 0 | 0 | 0 | 0 | 0 | 0 | 0 | 0 | 0 | 0 | 0 | 0 | 0 | 0 | 0 | 0 | 0 | 0 | 0 | 0 | 0 | 0 | 0 | 0 | 0 | 0 | 0 |  | 0 | 0 | 0 | 0 | 0 | 0 | 0 | 0 | 0 | 0 | 0 | 0 | 0 | 0 | 0 | 0 | 0 | 0 | 0 | 0 | 0 | 0 | 0 | 0 | 0 | 0 | 0 | 0 | 0 | 0 | 0 | 0 | 0 | 0 | 0 |  | 0 | 0 | 0 | 0 | 0 | 0 | 0 | 0 | 0 | 0 | -193121.221 | -193121.221 | -193121.221 | 0 | 0 | 0 | 0 | 0 | 0 | 0 | 0 | 0 | 0 | 0 | 0 | 0 | 0 | 0 | 0 | 0 | 0 | 0 | 0 | 0 | 0 |  | 0 | 0 | 0 | 0 | 0 | 0 | 0 | 0 | 0 | 0 | 0 | 0 | 0 | 0 | 0 | 0 | 0 | 0 | 0 | 0 | 0 | 0 | 0 | 0 | 0 | 0 | 0 | 0 | 0 | 0 | 0 | 0 | 0 | 0 | 0 |  | 0 | 0 | 0 | 0 | 0 | 0 | 0 | 0 | 0 | 0 | 0 | 0 | 0 | 0 | 0 | 0 | 0 | 0 | 0 | 0 | 0 | 0 | 0 | 0 | 0 | 0 | 0 | 0 | 0 | 0 | 0 | 0 | 0 | 0 | 0 |  | 0 | 0 | 0 | 0 | 0 | 0 | 0 | 0 | 0 | 0 | 3579.7655 | 3579.7655 | 3579.7655 | 0 | 0 | 0 | 0 | 0 | 0 | 0 | 0 | 0 | 0 | 0 | 0 | 0 | 0 | 0 | 0 | 0 | 0 | 0 | 0 | 0 | 0 |  | 0 | 0 | 0 | 0 | 0 | 0 | 0 | 0 | 0 | 0 | 0 | 0 | 0 | 0 | 0 | 0 | 0 | 0 | 0 | 0 | 0 | 0 | 0 | 0 | 0 | 0 | 0 | 0 | 0 | 0 | 0 | 0 | 0 | 0 | 0 |  | 42698 |  | 59 | 0 | 0 | 6.11 | 293.0039 | 0 | 0 | 0.099904 | 0 | -5.8136 | 0 | 418.577 | 0 | 0 | 0 | 0 | 0 | 0 | 10 | 7 |  | 2519182 |  | 0 | 2050058.6038 | 0 | 0 | 2050058.6038 |  |  | 136486.5215 | 10739.2966 | 0 | 0 | 0 |  | 17872.4009 | 14998.5188 | 0 | 14998.5188 | 0 | 0 | 0 | 0 | 17872.4009 | 0 | 178724.0092 | 0 | 0 |  | 12510.6806 | 0 | 0 | 4265.6882 | 0 | -248227.7905 | 0 |  | 17872.4009 | 0 | 0 | 0 | 0 | 0 | 0 |  | 0.8392 | 0.778 | 0.8392 | 0 |  | 0 | 0 | 0 | 0 | 0 | 0 | 0 | 0 | 0 |  | 0 | 0 | 0 | 0 | 0 | 0 | 0 | 0 | 0 | 2050058.6038 | 89991.1131 |  | 0 | 0 | 0 | 0 | 0 | 0 | 0 | 0 | 0
2022_Business_Standard | Business_Standard_Standard Prescriptive_Electric_Lighting_Commercial/Industrial_LED Bulbs and Fixtures_LED Refrigerated Case Light_0_0 | Business_Standard_Standard Prescriptive_Electric_Lighting_Commercial/Industrial_LED Bulbs and Fixtures_LED Refrigerated Case Light_0_0_2022 |  | 988 |  | Business | Standard | Standard Prescriptive | Electric | Lighting | Commercial/Industrial | LED Bulbs and Fixtures | LED Refrigerated Case Light | 0 | 0 | 2022 | CI-LTG-LEDB-V12-210101 |  |  | 1.3156 | 1.2425 | 1.3156 | 15.4697 | 0.14926 |  | 1023.7319 | 832.7015 | 1023.7319 | 14425.8427 | -13120.8006 |  | 4267.1015 | 4267.1015 | 4267.1015 | 15422.8123 | 2302.0117 |  | 3243.3696 | 3434.4 | 3243.3696 | 996.9696 | 15422.8123 |  | 1953.9588 | 295.3228 | 52.7301 | 0 | 0 | 1617.4081 | 0 | 347.6818 | 0 | 0 | 11988.4123 | 0 | 0 | 996.9696 | 3434.4 | 2246.4 | 0 |  | 7.5976 | 7.5976 | 7.5976 | 7.5976 | 7.5976 | 7.5976 | 7.5976 | 5.3183 | 5.3183 | 5.3183 | 0 | 0 | 0 | 0 | 0 | 0 | 0 | 0 | 0 | 0 | 0 | 0 | 0 | 0 | 0 | 0 | 0 | 0 | 0 | 0 | 0 | 0 | 0 | 0 | 0 |  | 7.5976 | 7.5976 | 7.5976 | 7.5976 | 7.5976 | 7.5976 | 7.5976 | 5.3183 | 5.3183 | 5.3183 | 0 | 0 | 0 | 0 | 0 | 0 | 0 | 0 | 0 | 0 | 0 | 0 | 0 | 0 | 0 | 0 | 0 | 0 | 0 | 0 | 0 | 0 | 0 | 0 | 0 |  | 0 | 0 | 0 | 0 | 0 | 0 | 0 | 0 | 0 | 0 | 0 | 0 | 0 | 0 | 0 | 0 | 0 | 0 | 0 | 0 | 0 | 0 | 0 | 0 | 0 | 0 | 0 | 0 | 0 | 0 | 0 | 0 | 0 | 0 | 0 |  | 0 | 0 | 0 | 0 | 0 | 0 | 0 | 0 | 0 | 0 | 0 | 0 | 0 | 0 | 0 | 0 | 0 | 0 | 0 | 0 | 0 | 0 | 0 | 0 | 0 | 0 | 0 | 0 | 0 | 0 | 0 | 0 | 0 | 0 | 0 |  | 0 | 0 | 0 | 0 | 0 | 0 | 0 | 0 | 0 | 0 | 0 | 0 | 0 | 0 | 0 | 0 | 0 | 0 | 0 | 0 | 0 | 0 | 0 | 0 | 0 | 0 | 0 | 0 | 0 | 0 | 0 | 0 | 0 | 0 | 0 |  | 0 | 0 | 0 | 0 | 0 | 0 | 0 | 0 | 0 | 0 | 0 | 0 | 0 | 0 | 0 | 0 | 0 | 0 | 0 | 0 | 0 | 0 | 0 | 0 | 0 | 0 | 0 | 0 | 0 | 0 | 0 | 0 | 0 | 0 | 0 |  | 0 | 0 | 0 | 0 | 0 | 0 | 0 | 0 | 0 | 0 | 0 | 0 | 0 | 0 | 0 | 0 | 0 | 0 | 0 | 0 | 0 | 0 | 0 | 0 | 0 | 0 | 0 | 0 | 0 | 0 | 0 | 0 | 0 | 0 | 0 |  | 0 | 0 | 0 | 0 | 0 | 0 | 0 | 0.87735 | 0.87735 | 0.87735 | 0 | 0 | 0 | 0 | 0 | 0 | 0 | 0 | 0 | 0 | 0 | 0 | 0 | 0 | 0 | 0 | 0 | 0 | 0 | 0 | 0 | 0 | 0 | 0 | 0 |  | 0 | 0 | 0 | 0 | 0 | 0 | 0 | 0 | 0 | 0 | 0 | 0 | 0 | 0 | 0 | 0 | 0 | 0 | 0 | 0 | 0 | 0 | 0 | 0 | 0 | 0 | 0 | 0 | 0 | 0 | 0 | 0 | 0 | 0 | 0 |  | 108 |  | 11 | 0 | 0 | 6.11 | 58.6791 | 0 | 0 | 0.0096802 | 0 | 0 | 0 | 83.8273 | 0 | 0 | 0 | 0 | 0 | 0 | 10 | 7 |  | 1188 |  | 0 | 3434.4 | 0 | 0 | 3434.4 |  |  | 69.1379 | 2.632 | 0 | 0 | 0 |  | 9.0533 | 7.5976 | 0 | 7.5976 | 0 | 0 | 0 | 0 | 9.0533 | 0 | 90.5335 | 0 | 0 |  | 6.3373 | 0 | 0 | 1.0455 | 0 | 0 | 0 |  | 9.0533 | 0 | 0 | 0 | 0 | 0 | 0 |  | 0.8392 | 0.778 | 0.8392 | 0 |  | 0 | 0 | 0 | 0 | 0 | 0 | 0 | 2.2793 | 0 |  | 0 | 0 | 0 | 0 | 0 | 0 | 0 | 671.36 | 0 | 4105.76 | 63.8196 |  | 0 | 0 | 0 | 0 | 0 | 0 | 0 | 0 | 0
2023_Business_Standard | Business_Standard_Standard Prescriptive_Electric_Lighting_Commercial/Industrial_LED Bulbs and Fixtures_LED Refrigerated Case Light_0_0 | Business_Standard_Standard Prescriptive_Electric_Lighting_Commercial/Industrial_LED Bulbs and Fixtures_LED Refrigerated Case Light_0_0_2023 |  | 988 |  | Business | Standard | Standard Prescriptive | Electric | Lighting | Commercial/Industrial | LED Bulbs and Fixtures | LED Refrigerated Case Light | 0 | 0 | 2023 | CI-LTG-LEDB-V12-210101 |  |  | 1.3454 | 1.2706 | 1.3454 | 15.9823 | 0.1472 |  | 1016.6063 | 843.2639 | 1016.6063 | 13553.8637 | -12330.2666 |  | 3959.6639 | 3959.6639 | 3959.6639 | 14458.5213 | 2128.2547 |  | 2943.0576 | 3116.4 | 2943.0576 | 904.6576 | 14458.5213 |  | 1807.2824 | 272.3449 | 48.6274 | 0 | 0 | 1530.7539 | 0 | 300.6552 | 0 | 0 | 11342.1213 | 0 | 0 | 904.6576 | 3116.4 | 2038.4 | 0 |  | 0 | 6.8941 | 6.8941 | 6.8941 | 6.8941 | 6.8941 | 6.8941 | 6.8941 | 4.8259 | 4.8259 | 4.8259 | 0 | 0 | 0 | 0 | 0 | 0 | 0 | 0 | 0 | 0 | 0 | 0 | 0 | 0 | 0 | 0 | 0 | 0 | 0 | 0 | 0 | 0 | 0 | 0 |  | 0 | 6.8941 | 6.8941 | 6.8941 | 6.8941 | 6.8941 | 6.8941 | 6.8941 | 4.8259 | 4.8259 | 4.8259 | 0 | 0 | 0 | 0 | 0 | 0 | 0 | 0 | 0 | 0 | 0 | 0 | 0 | 0 | 0 | 0 | 0 | 0 | 0 | 0 | 0 | 0 | 0 | 0 |  | 0 | 0 | 0 | 0 | 0 | 0 | 0 | 0 | 0 | 0 | 0 | 0 | 0 | 0 | 0 | 0 | 0 | 0 | 0 | 0 | 0 | 0 | 0 | 0 | 0 | 0 | 0 | 0 | 0 | 0 | 0 | 0 | 0 | 0 | 0 |  | 0 | 0 | 0 | 0 | 0 | 0 | 0 | 0 | 0 | 0 | 0 | 0 | 0 | 0 | 0 | 0 | 0 | 0 | 0 | 0 | 0 | 0 | 0 | 0 | 0 | 0 | 0 | 0 | 0 | 0 | 0 | 0 | 0 | 0 | 0 |  | 0 | 0 | 0 | 0 | 0 | 0 | 0 | 0 | 0 | 0 | 0 | 0 | 0 | 0 | 0 | 0 | 0 | 0 | 0 | 0 | 0 | 0 | 0 | 0 | 0 | 0 | 0 | 0 | 0 | 0 | 0 | 0 | 0 | 0 | 0 |  | 0 | 0 | 0 | 0 | 0 | 0 | 0 | 0 | 0 | 0 | 0 | 0 | 0 | 0 | 0 | 0 | 0 | 0 | 0 | 0 | 0 | 0 | 0 | 0 | 0 | 0 | 0 | 0 | 0 | 0 | 0 | 0 | 0 | 0 | 0 |  | 0 | 0 | 0 | 0 | 0 | 0 | 0 | 0 | 0 | 0 | 0 | 0 | 0 | 0 | 0 | 0 | 0 | 0 | 0 | 0 | 0 | 0 | 0 | 0 | 0 | 0 | 0 | 0 | 0 | 0 | 0 | 0 | 0 | 0 | 0 |  | 0 | 0 | 0 | 0 | 0 | 0 | 0 | 0 | 0.79611 | 0.79611 | 0.79611 | 0 | 0 | 0 | 0 | 0 | 0 | 0 | 0 | 0 | 0 | 0 | 0 | 0 | 0 | 0 | 0 | 0 | 0 | 0 | 0 | 0 | 0 | 0 | 0 |  | 0 | 0 | 0 | 0 | 0 | 0 | 0 | 0 | 0 | 0 | 0 | 0 | 0 | 0 | 0 | 0 | 0 | 0 | 0 | 0 | 0 | 0 | 0 | 0 | 0 | 0 | 0 | 0 | 0 | 0 | 0 | 0 | 0 | 0 | 0 |  | 98 |  | 11 | 0 | 0 | 6.11 | 58.6791 | 0 | 0 | 0.0096802 | 0 | 0 | 0 | 83.8273 | 0 | 0 | 0 | 0 | 0 | 0 | 10 | 7 |  | 1078 |  | 0 | 3116.4 | 0 | 0 | 3116.4 |  |  | 62.7362 | 2.3883 | 0 | 0 | 0 |  | 8.2151 | 6.8941 | 0 | 6.8941 | 0 | 0 | 0 | 0 | 8.2151 | 0 | 82.1508 | 0 | 0 |  | 5.7506 | 0 | 0 | 0.94866 | 0 | 0 | 0 |  | 8.2151 | 0 | 0 | 0 | 0 | 0 | 0 |  | 0.8392 | 0.778 | 0.8392 | 0 |  | 0 | 0 | 0 | 0 | 0 | 0 | 0 | 0 | 2.0682 |  | 0 | 0 | 0 | 0 | 0 | 0 | 0 | 0 | 620.8327 | 3737.2327 | 53.0845 |  | 0 | 0 | 0 | 0 | 0 | 0 | 0 | 0 | 0
2024_Business_Standard | Business_Standard_Standard Prescriptive_Electric_Lighting_Commercial/Industrial_LED Bulbs and Fixtures_LED Refrigerated Case Light_0_0 | Business_Standard_Standard Prescriptive_Electric_Lighting_Commercial/Industrial_LED Bulbs and Fixtures_LED Refrigerated Case Light_0_0_2024 |  | 988 |  | Business | Standard | Standard Prescriptive | Electric | Lighting | Commercial/Industrial | LED Bulbs and Fixtures | LED Refrigerated Case Light | 0 | 0 | 2024 | CI-LTG-LEDB-V12-210101 |  |  | 1.3759 | 1.2994 | 1.3759 | 16.4912 | 0.14545 |  | 1151.5333 | 971.1157 | 1151.5333 | 14586.2425 | -13269.2402 |  | 4214.7157 | 4214.7157 | 4214.7157 | 15527.8249 | 2258.5847 |  | 3063.1824 | 3243.6 | 3063.1824 | 941.5824 | 15527.8249 |  | 1918.9177 | 288.2073 | 51.4597 | 0 | 0 | 1658.9153 | 0 | 297.2157 | 0 | 0 | 12284.2249 | 0 | 0 | 941.5824 | 3243.6 | 2121.6 | 0 |  | 0 | 0 | 7.1755 | 7.1755 | 7.1755 | 7.1755 | 7.1755 | 7.1755 | 7.1755 | 5.0228 | 5.0228 | 5.0228 | 0 | 0 | 0 | 0 | 0 | 0 | 0 | 0 | 0 | 0 | 0 | 0 | 0 | 0 | 0 | 0 | 0 | 0 | 0 | 0 | 0 | 0 | 0 |  | 0 | 0 | 7.1755 | 7.1755 | 7.1755 | 7.1755 | 7.1755 | 7.1755 | 7.1755 | 5.0228 | 5.0228 | 5.0228 | 0 | 0 | 0 | 0 | 0 | 0 | 0 | 0 | 0 | 0 | 0 | 0 | 0 | 0 | 0 | 0 | 0 | 0 | 0 | 0 | 0 | 0 | 0 |  | 0 | 0 | 0 | 0 | 0 | 0 | 0 | 0 | 0 | 0 | 0 | 0 | 0 | 0 | 0 | 0 | 0 | 0 | 0 | 0 | 0 | 0 | 0 | 0 | 0 | 0 | 0 | 0 | 0 | 0 | 0 | 0 | 0 | 0 | 0 |  | 0 | 0 | 0 | 0 | 0 | 0 | 0 | 0 | 0 | 0 | 0 | 0 | 0 | 0 | 0 | 0 | 0 | 0 | 0 | 0 | 0 | 0 | 0 | 0 | 0 | 0 | 0 | 0 | 0 | 0 | 0 | 0 | 0 | 0 | 0 |  | 0 | 0 | 0 | 0 | 0 | 0 | 0 | 0 | 0 | 0 | 0 | 0 | 0 | 0 | 0 | 0 | 0 | 0 | 0 | 0 | 0 | 0 | 0 | 0 | 0 | 0 | 0 | 0 | 0 | 0 | 0 | 0 | 0 | 0 | 0 |  | 0 | 0 | 0 | 0 | 0 | 0 | 0 | 0 | 0 | 0 | 0 | 0 | 0 | 0 | 0 | 0 | 0 | 0 | 0 | 0 | 0 | 0 | 0 | 0 | 0 | 0 | 0 | 0 | 0 | 0 | 0 | 0 | 0 | 0 | 0 |  | 0 | 0 | 0 | 0 | 0 | 0 | 0 | 0 | 0 | 0 | 0 | 0 | 0 | 0 | 0 | 0 | 0 | 0 | 0 | 0 | 0 | 0 | 0 | 0 | 0 | 0 | 0 | 0 | 0 | 0 | 0 | 0 | 0 | 0 | 0 |  | 0 | 0 | 0 | 0 | 0 | 0 | 0 | 0 | 0 | 0.82861 | 0.82861 | 0.82861 | 0 | 0 | 0 | 0 | 0 | 0 | 0 | 0 | 0 | 0 | 0 | 0 | 0 | 0 | 0 | 0 | 0 | 0 | 0 | 0 | 0 | 0 | 0 |  | 0 | 0 | 0 | 0 | 0 | 0 | 0 | 0 | 0 | 0 | 0 | 0 | 0 | 0 | 0 | 0 | 0 | 0 | 0 | 0 | 0 | 0 | 0 | 0 | 0 | 0 | 0 | 0 | 0 | 0 | 0 | 0 | 0 | 0 | 0 |  | 102 |  | 11 | 0 | 0 | 6.11 | 58.6791 | 0 | 0 | 0.0096802 | 0 | 0 | 0 | 83.8273 | 0 | 0 | 0 | 0 | 0 | 0 | 10 | 7 |  | 1122 |  | 0 | 3243.6 | 0 | 0 | 3243.6 |  |  | 65.2969 | 2.4858 | 0 | 0 | 0 |  | 8.5504 | 7.1755 | 0 | 7.1755 | 0 | 0 | 0 | 0 | 8.5504 | 0 | 85.5038 | 0 | 0 |  | 5.9853 | 0 | 0 | 0.98738 | 0 | 0 | 0 |  | 8.5504 | 0 | 0 | 0 | 0 | 0 | 0 |  | 0.8392 | 0.778 | 0.8392 | 0 |  | 0 | 0 | 0 | 0 | 0 | 0 | 0 | 0 | 0 |  | 0 | 0 | 0 | 0 | 0 | 0 | 0 | 0 | 0 | 3243.6 | 50.2284 |  | 0 | 0 | 0 | 0 | 0 | 0 | 0 | 0 | 0
2025_Business_Standard | Business_Standard_Standard Prescriptive_Electric_Lighting_Commercial/Industrial_LED Bulbs and Fixtures_LED Refrigerated Case Light_0_0 | Business_Standard_Standard Prescriptive_Electric_Lighting_Commercial/Industrial_LED Bulbs and Fixtures_LED Refrigerated Case Light_0_0_2025 |  | 988 |  | Business | Standard | Standard Prescriptive | Electric | Lighting | Commercial/Industrial | LED Bulbs and Fixtures | LED Refrigerated Case Light | 0 | 0 | 2025 | CI-LTG-LEDB-V12-210101 |  |  | 1.4069 | 1.3286 | 1.4069 | 16.9633 | 0.14417 |  | 1319.6577 | 1128.6273 | 1319.6577 | 15914.954 | -14473.6848 |  | 4563.0273 | 4563.0273 | 4563.0273 | 16911.9236 | 2438.2388 |  | 3243.3696 | 3434.4 | 3243.3696 | 996.9696 | 16911.9236 |  | 2071.6697 | 311.0338 | 55.5354 | 0 | 0 | 1826.0438 | 0 | 298.7446 | 0 | 0 | 13477.5236 | 0 | 0 | 996.9696 | 3434.4 | 2246.4 | 0 |  | 0 | 0 | 0 | 7.5976 | 7.5976 | 7.5976 | 7.5976 | 7.5976 | 7.5976 | 7.5976 | 5.3183 | 5.3183 | 5.3183 | 0 | 0 | 0 | 0 | 0 | 0 | 0 | 0 | 0 | 0 | 0 | 0 | 0 | 0 | 0 | 0 | 0 | 0 | 0 | 0 | 0 | 0 |  | 0 | 0 | 0 | 7.5976 | 7.5976 | 7.5976 | 7.5976 | 7.5976 | 7.5976 | 7.5976 | 5.3183 | 5.3183 | 5.3183 | 0 | 0 | 0 | 0 | 0 | 0 | 0 | 0 | 0 | 0 | 0 | 0 | 0 | 0 | 0 | 0 | 0 | 0 | 0 | 0 | 0 | 0 |  | 0 | 0 | 0 | 0 | 0 | 0 | 0 | 0 | 0 | 0 | 0 | 0 | 0 | 0 | 0 | 0 | 0 | 0 | 0 | 0 | 0 | 0 | 0 | 0 | 0 | 0 | 0 | 0 | 0 | 0 | 0 | 0 | 0 | 0 | 0 |  | 0 | 0 | 0 | 0 | 0 | 0 | 0 | 0 | 0 | 0 | 0 | 0 | 0 | 0 | 0 | 0 | 0 | 0 | 0 | 0 | 0 | 0 | 0 | 0 | 0 | 0 | 0 | 0 | 0 | 0 | 0 | 0 | 0 | 0 | 0 |  | 0 | 0 | 0 | 0 | 0 | 0 | 0 | 0 | 0 | 0 | 0 | 0 | 0 | 0 | 0 | 0 | 0 | 0 | 0 | 0 | 0 | 0 | 0 | 0 | 0 | 0 | 0 | 0 | 0 | 0 | 0 | 0 | 0 | 0 | 0 |  | 0 | 0 | 0 | 0 | 0 | 0 | 0 | 0 | 0 | 0 | 0 | 0 | 0 | 0 | 0 | 0 | 0 | 0 | 0 | 0 | 0 | 0 | 0 | 0 | 0 | 0 | 0 | 0 | 0 | 0 | 0 | 0 | 0 | 0 | 0 |  | 0 | 0 | 0 | 0 | 0 | 0 | 0 | 0 | 0 | 0 | 0 | 0 | 0 | 0 | 0 | 0 | 0 | 0 | 0 | 0 | 0 | 0 | 0 | 0 | 0 | 0 | 0 | 0 | 0 | 0 | 0 | 0 | 0 | 0 | 0 |  | 0 | 0 | 0 | 0 | 0 | 0 | 0 | 0 | 0 | 0 | 0.87735 | 0.87735 | 0.87735 | 0 | 0 | 0 | 0 | 0 | 0 | 0 | 0 | 0 | 0 | 0 | 0 | 0 | 0 | 0 | 0 | 0 | 0 | 0 | 0 | 0 | 0 |  | 0 | 0 | 0 | 0 | 0 | 0 | 0 | 0 | 0 | 0 | 0 | 0 | 0 | 0 | 0 | 0 | 0 | 0 | 0 | 0 | 0 | 0 | 0 | 0 | 0 | 0 | 0 | 0 | 0 | 0 | 0 | 0 | 0 | 0 | 0 |  | 108 |  | 11 | 0 | 0 | 6.11 | 58.6791 | 0 | 0 | 0.0096802 | 0 | 0 | 0 | 83.8273 | 0 | 0 | 0 | 0 | 0 | 0 | 10 | 7 |  | 1188 |  | 0 | 3434.4 | 0 | 0 | 3434.4 |  |  | 69.1379 | 2.632 | 0 | 0 | 0 |  | 9.0533 | 7.5976 | 0 | 7.5976 | 0 | 0 | 0 | 0 | 9.0533 | 0 | 90.5335 | 0 | 0 |  | 6.3373 | 0 | 0 | 1.0455 | 0 | 0 | 0 |  | 9.0533 | 0 | 0 | 0 | 0 | 0 | 0 |  | 0.8392 | 0.778 | 0.8392 | 0 |  | 0 | 0 | 0 | 0 | 0 | 0 | 0 | 0 | 0 |  | 0 | 0 | 0 | 0 | 0 | 0 | 0 | 0 | 0 | 3434.4 | 45.5854 |  | 0 | 0 | 0 | 0 | 0 | 0 | 0 | 0 | 0
2022_Business_Standard | Business_Standard_Standard Prescriptive_Electric_Lighting_Commercial/Industrial_Lighting (Carryover)_0_0_0 | Business_Standard_Standard Prescriptive_Electric_Lighting_Commercial/Industrial_Lighting (Carryover)_0_0_0_2022 |  | 989 |  | Business | Standard | Standard Prescriptive | Electric | Lighting | Commercial/Industrial | Lighting (Carryover) | 0 | 0 | 0 | 2022 | n/a |  |  | n/a | n/a | n/a | n/a | 0.1816 |  | 498.1528 | 498.1528 | 498.1528 | 1390.0266 | -1137.5951 |  | 498.1528 | 498.1528 | 498.1528 | 1390.0266 | 252.4316 |  | 0 | 0 | 0 | 0 | 1390.0266 |  | 252.4316 | 0 | 0 | 0 | 0 | 187.6802 | 0 | 58.041 | 0 | 0 | 1390.0266 | 0 | 0 | 0 | 0 | 0 | 0 |  | 8.7941 | 0 | 0 | 0 | 0 | 0 | 0 | 0 | 0 | 0 | 0 | 0 | 0 | 0 | 0 | 0 | 0 | 0 | 0 | 0 | 0 | 0 | 0 | 0 | 0 | 0 | 0 | 0 | 0 | 0 | 0 | 0 | 0 | 0 | 0 |  | 8.7941 | 0 | 0 | 0 | 0 | 0 | 0 | 0 | 0 | 0 | 0 | 0 | 0 | 0 | 0 | 0 | 0 | 0 | 0 | 0 | 0 | 0 | 0 | 0 | 0 | 0 | 0 | 0 | 0 | 0 | 0 | 0 | 0 | 0 | 0 |  | 0 | 0 | 0 | 0 | 0 | 0 | 0 | 0 | 0 | 0 | 0 | 0 | 0 | 0 | 0 | 0 | 0 | 0 | 0 | 0 | 0 | 0 | 0 | 0 | 0 | 0 | 0 | 0 | 0 | 0 | 0 | 0 | 0 | 0 | 0 |  | 0 | 0 | 0 | 0 | 0 | 0 | 0 | 0 | 0 | 0 | 0 | 0 | 0 | 0 | 0 | 0 | 0 | 0 | 0 | 0 | 0 | 0 | 0 | 0 | 0 | 0 | 0 | 0 | 0 | 0 | 0 | 0 | 0 | 0 | 0 |  | 0 | 0 | 0 | 0 | 0 | 0 | 0 | 0 | 0 | 0 | 0 | 0 | 0 | 0 | 0 | 0 | 0 | 0 | 0 | 0 | 0 | 0 | 0 | 0 | 0 | 0 | 0 | 0 | 0 | 0 | 0 | 0 | 0 | 0 | 0 |  | 0 | 0 | 0 | 0 | 0 | 0 | 0 | 0 | 0 | 0 | 0 | 0 | 0 | 0 | 0 | 0 | 0 | 0 | 0 | 0 | 0 | 0 | 0 | 0 | 0 | 0 | 0 | 0 | 0 | 0 | 0 | 0 | 0 | 0 | 0 |  | 0 | 0 | 0 | 0 | 0 | 0 | 0 | 0 | 0 | 0 | 0 | 0 | 0 | 0 | 0 | 0 | 0 | 0 | 0 | 0 | 0 | 0 | 0 | 0 | 0 | 0 | 0 | 0 | 0 | 0 | 0 | 0 | 0 | 0 | 0 |  | 0 | 0 | 0 | 0 | 0 | 0 | 0 | 0 | 0 | 0 | 0 | 0 | 0 | 0 | 0 | 0 | 0 | 0 | 0 | 0 | 0 | 0 | 0 | 0 | 0 | 0 | 0 | 0 | 0 | 0 | 0 | 0 | 0 | 0 | 0 |  | 0 | 0 | 0 | 0 | 0 | 0 | 0 | 0 | 0 | 0 | 0 | 0 | 0 | 0 | 0 | 0 | 0 | 0 | 0 | 0 | 0 | 0 | 0 | 0 | 0 | 0 | 0 | 0 | 0 | 0 | 0 | 0 | 0 | 0 | 0 |  | 2 |  | 0 | 0 | 0 | 0 | 5239.5659 | 0 | 0 | 0 | 0 | 0 | 0 | 0 | 0 | 0 | 0 | 0 | 0 | 0 | 1 | 0 |  | 0 |  | 0 | 0 | 0 | 0 | 0 |  |  | 8.7941 | 0 | 0 | 0 | 0 |  | 10.4791 | 8.7941 | 0 | 8.7941 | 0 | 0 | 0 | 0 | 10.4791 | 0 | 10.4791 | 0 | 0 |  | 10.4791 | 0 | 0 | 0 | 0 | 0 | 0 |  | 0 | 0 | 0 | 0 | 0 | 0 | 0 |  | 0.8392 | 1 | 0.8392 | 0 |  | 0 | 8.7941 | 0 | 0 | 0 | 0 | 0 | 0 | 0 |  | 0 | 2312.3282 | 0 | 0 | 0 | 0 | 0 | 0 | 0 | 2312.3282 | 8.7941 |  | 0 | 0 | 0 | 0 | 0 | 0 | 0 | 0 | 0
2023_Business_Standard | Business_Standard_Standard Prescriptive_Electric_Lighting_Commercial/Industrial_Lighting (Carryover)_0_0_0 | Business_Standard_Standard Prescriptive_Electric_Lighting_Commercial/Industrial_Lighting (Carryover)_0_0_0_2023 |  | 989 |  | Business | Standard | Standard Prescriptive | Electric | Lighting | Commercial/Industrial | Lighting (Carryover) | 0 | 0 | 0 | 2023 | n/a |  |  | n/a | n/a | n/a | n/a | 0.17458 |  | 509.2102 | 509.2102 | 509.2102 | 1463.5837 | -1208.0691 |  | 509.2102 | 509.2102 | 509.2102 | 1463.5837 | 255.5146 |  | 0 | 0 | 0 | 0 | 1463.5837 |  | 255.5146 | 0 | 0 | 0 | 0 | 197.4135 | 0 | 56.2822 | 0 | 0 | 1463.5837 | 0 | 0 | 0 | 0 | 0 | 0 |  | 0 | 8.7941 | 0 | 0 | 0 | 0 | 0 | 0 | 0 | 0 | 0 | 0 | 0 | 0 | 0 | 0 | 0 | 0 | 0 | 0 | 0 | 0 | 0 | 0 | 0 | 0 | 0 | 0 | 0 | 0 | 0 | 0 | 0 | 0 | 0 |  | 0 | 8.7941 | 0 | 0 | 0 | 0 | 0 | 0 | 0 | 0 | 0 | 0 | 0 | 0 | 0 | 0 | 0 | 0 | 0 | 0 | 0 | 0 | 0 | 0 | 0 | 0 | 0 | 0 | 0 | 0 | 0 | 0 | 0 | 0 | 0 |  | 0 | 0 | 0 | 0 | 0 | 0 | 0 | 0 | 0 | 0 | 0 | 0 | 0 | 0 | 0 | 0 | 0 | 0 | 0 | 0 | 0 | 0 | 0 | 0 | 0 | 0 | 0 | 0 | 0 | 0 | 0 | 0 | 0 | 0 | 0 |  | 0 | 0 | 0 | 0 | 0 | 0 | 0 | 0 | 0 | 0 | 0 | 0 | 0 | 0 | 0 | 0 | 0 | 0 | 0 | 0 | 0 | 0 | 0 | 0 | 0 | 0 | 0 | 0 | 0 | 0 | 0 | 0 | 0 | 0 | 0 |  | 0 | 0 | 0 | 0 | 0 | 0 | 0 | 0 | 0 | 0 | 0 | 0 | 0 | 0 | 0 | 0 | 0 | 0 | 0 | 0 | 0 | 0 | 0 | 0 | 0 | 0 | 0 | 0 | 0 | 0 | 0 | 0 | 0 | 0 | 0 |  | 0 | 0 | 0 | 0 | 0 | 0 | 0 | 0 | 0 | 0 | 0 | 0 | 0 | 0 | 0 | 0 | 0 | 0 | 0 | 0 | 0 | 0 | 0 | 0 | 0 | 0 | 0 | 0 | 0 | 0 | 0 | 0 | 0 | 0 | 0 |  | 0 | 0 | 0 | 0 | 0 | 0 | 0 | 0 | 0 | 0 | 0 | 0 | 0 | 0 | 0 | 0 | 0 | 0 | 0 | 0 | 0 | 0 | 0 | 0 | 0 | 0 | 0 | 0 | 0 | 0 | 0 | 0 | 0 | 0 | 0 |  | 0 | 0 | 0 | 0 | 0 | 0 | 0 | 0 | 0 | 0 | 0 | 0 | 0 | 0 | 0 | 0 | 0 | 0 | 0 | 0 | 0 | 0 | 0 | 0 | 0 | 0 | 0 | 0 | 0 | 0 | 0 | 0 | 0 | 0 | 0 |  | 0 | 0 | 0 | 0 | 0 | 0 | 0 | 0 | 0 | 0 | 0 | 0 | 0 | 0 | 0 | 0 | 0 | 0 | 0 | 0 | 0 | 0 | 0 | 0 | 0 | 0 | 0 | 0 | 0 | 0 | 0 | 0 | 0 | 0 | 0 |  | 2 |  | 0 | 0 | 0 | 0 | 5239.5659 | 0 | 0 | 0 | 0 | 0 | 0 | 0 | 0 | 0 | 0 | 0 | 0 | 0 | 1 | 0 |  | 0 |  | 0 | 0 | 0 | 0 | 0 |  |  | 8.7941 | 0 | 0 | 0 | 0 |  | 10.4791 | 8.7941 | 0 | 8.7941 | 0 | 0 | 0 | 0 | 10.4791 | 0 | 10.4791 | 0 | 0 |  | 10.4791 | 0 | 0 | 0 | 0 | 0 | 0 |  | 0 | 0 | 0 | 0 | 0 | 0 | 0 |  | 0.8392 | 1 | 0.8392 | 0 |  | 0 | 0 | 8.7941 | 0 | 0 | 0 | 0 | 0 | 0 |  | 0 | 0 | 2356.4936 | 0 | 0 | 0 | 0 | 0 | 0 | 2356.4936 | 8.7941 |  | 0 | 0 | 0 | 0 | 0 | 0 | 0 | 0 | 0
2024_Business_Standard | Business_Standard_Standard Prescriptive_Electric_Lighting_Commercial/Industrial_Lighting (Carryover)_0_0_0 | Business_Standard_Standard Prescriptive_Electric_Lighting_Commercial/Industrial_Lighting (Carryover)_0_0_0_2024 |  | 989 |  | Business | Standard | Standard Prescriptive | Electric | Lighting | Commercial/Industrial | Lighting (Carryover) | 0 | 0 | 0 | 2024 | n/a |  |  | n/a | n/a | n/a | n/a | 0.16991 |  | 521.8031 | 521.8031 | 521.8031 | 1536.1836 | -1275.1711 |  | 521.8031 | 521.8031 | 521.8031 | 1536.1836 | 261.0125 |  | 0 | 0 | 0 | 0 | 1536.1836 |  | 261.0125 | 0 | 0 | 0 | 0 | 207.1467 | 0 | 53.6439 | 0 | 0 | 1536.1836 | 0 | 0 | 0 | 0 | 0 | 0 |  | 0 | 0 | 8.7941 | 0 | 0 | 0 | 0 | 0 | 0 | 0 | 0 | 0 | 0 | 0 | 0 | 0 | 0 | 0 | 0 | 0 | 0 | 0 | 0 | 0 | 0 | 0 | 0 | 0 | 0 | 0 | 0 | 0 | 0 | 0 | 0 |  | 0 | 0 | 8.7941 | 0 | 0 | 0 | 0 | 0 | 0 | 0 | 0 | 0 | 0 | 0 | 0 | 0 | 0 | 0 | 0 | 0 | 0 | 0 | 0 | 0 | 0 | 0 | 0 | 0 | 0 | 0 | 0 | 0 | 0 | 0 | 0 |  | 0 | 0 | 0 | 0 | 0 | 0 | 0 | 0 | 0 | 0 | 0 | 0 | 0 | 0 | 0 | 0 | 0 | 0 | 0 | 0 | 0 | 0 | 0 | 0 | 0 | 0 | 0 | 0 | 0 | 0 | 0 | 0 | 0 | 0 | 0 |  | 0 | 0 | 0 | 0 | 0 | 0 | 0 | 0 | 0 | 0 | 0 | 0 | 0 | 0 | 0 | 0 | 0 | 0 | 0 | 0 | 0 | 0 | 0 | 0 | 0 | 0 | 0 | 0 | 0 | 0 | 0 | 0 | 0 | 0 | 0 |  | 0 | 0 | 0 | 0 | 0 | 0 | 0 | 0 | 0 | 0 | 0 | 0 | 0 | 0 | 0 | 0 | 0 | 0 | 0 | 0 | 0 | 0 | 0 | 0 | 0 | 0 | 0 | 0 | 0 | 0 | 0 | 0 | 0 | 0 | 0 |  | 0 | 0 | 0 | 0 | 0 | 0 | 0 | 0 | 0 | 0 | 0 | 0 | 0 | 0 | 0 | 0 | 0 | 0 | 0 | 0 | 0 | 0 | 0 | 0 | 0 | 0 | 0 | 0 | 0 | 0 | 0 | 0 | 0 | 0 | 0 |  | 0 | 0 | 0 | 0 | 0 | 0 | 0 | 0 | 0 | 0 | 0 | 0 | 0 | 0 | 0 | 0 | 0 | 0 | 0 | 0 | 0 | 0 | 0 | 0 | 0 | 0 | 0 | 0 | 0 | 0 | 0 | 0 | 0 | 0 | 0 |  | 0 | 0 | 0 | 0 | 0 | 0 | 0 | 0 | 0 | 0 | 0 | 0 | 0 | 0 | 0 | 0 | 0 | 0 | 0 | 0 | 0 | 0 | 0 | 0 | 0 | 0 | 0 | 0 | 0 | 0 | 0 | 0 | 0 | 0 | 0 |  | 0 | 0 | 0 | 0 | 0 | 0 | 0 | 0 | 0 | 0 | 0 | 0 | 0 | 0 | 0 | 0 | 0 | 0 | 0 | 0 | 0 | 0 | 0 | 0 | 0 | 0 | 0 | 0 | 0 | 0 | 0 | 0 | 0 | 0 | 0 |  | 2 |  | 0 | 0 | 0 | 0 | 5239.5659 | 0 | 0 | 0 | 0 | 0 | 0 | 0 | 0 | 0 | 0 | 0 | 0 | 0 | 1 | 0 |  | 0 |  | 0 | 0 | 0 | 0 | 0 |  |  | 8.7941 | 0 | 0 | 0 | 0 |  | 10.4791 | 8.7941 | 0 | 8.7941 | 0 | 0 | 0 | 0 | 10.4791 | 0 | 10.4791 | 0 | 0 |  | 10.4791 | 0 | 0 | 0 | 0 | 0 | 0 |  | 0 | 0 | 0 | 0 | 0 | 0 | 0 |  | 0.8392 | 1 | 0.8392 | 0 |  | 0 | 0 | 0 | 8.7941 | 0 | 0 | 0 | 0 | 0 |  | 0 | 0 | 0 | 2401.5027 | 0 | 0 | 0 | 0 | 0 | 2401.5027 | 8.7941 |  | 0 | 0 | 0 | 0 | 0 | 0 | 0 | 0 | 0
2025_Business_Standard | Business_Standard_Standard Prescriptive_Electric_Lighting_Commercial/Industrial_Lighting (Carryover)_0_0_0 | Business_Standard_Standard Prescriptive_Electric_Lighting_Commercial/Industrial_Lighting (Carryover)_0_0_0_2025 |  | 989 |  | Business | Standard | Standard Prescriptive | Electric | Lighting | Commercial/Industrial | Lighting (Carryover) | 0 | 0 | 0 | 2025 | n/a |  |  | n/a | n/a | n/a | n/a | 0.16691 |  | 536.4145 | 536.4145 | 536.4145 | 1608.7835 | -1340.2546 |  | 536.4145 | 536.4145 | 536.4145 | 1608.7835 | 268.5289 |  | 0 | 0 | 0 | 0 | 1608.7835 |  | 268.5289 | 0 | 0 | 0 | 0 | 216.8799 | 0 | 51.0057 | 0 | 0 | 1608.7835 | 0 | 0 | 0 | 0 | 0 | 0 |  | 0 | 0 | 0 | 8.7941 | 0 | 0 | 0 | 0 | 0 | 0 | 0 | 0 | 0 | 0 | 0 | 0 | 0 | 0 | 0 | 0 | 0 | 0 | 0 | 0 | 0 | 0 | 0 | 0 | 0 | 0 | 0 | 0 | 0 | 0 | 0 |  | 0 | 0 | 0 | 8.7941 | 0 | 0 | 0 | 0 | 0 | 0 | 0 | 0 | 0 | 0 | 0 | 0 | 0 | 0 | 0 | 0 | 0 | 0 | 0 | 0 | 0 | 0 | 0 | 0 | 0 | 0 | 0 | 0 | 0 | 0 | 0 |  | 0 | 0 | 0 | 0 | 0 | 0 | 0 | 0 | 0 | 0 | 0 | 0 | 0 | 0 | 0 | 0 | 0 | 0 | 0 | 0 | 0 | 0 | 0 | 0 | 0 | 0 | 0 | 0 | 0 | 0 | 0 | 0 | 0 | 0 | 0 |  | 0 | 0 | 0 | 0 | 0 | 0 | 0 | 0 | 0 | 0 | 0 | 0 | 0 | 0 | 0 | 0 | 0 | 0 | 0 | 0 | 0 | 0 | 0 | 0 | 0 | 0 | 0 | 0 | 0 | 0 | 0 | 0 | 0 | 0 | 0 |  | 0 | 0 | 0 | 0 | 0 | 0 | 0 | 0 | 0 | 0 | 0 | 0 | 0 | 0 | 0 | 0 | 0 | 0 | 0 | 0 | 0 | 0 | 0 | 0 | 0 | 0 | 0 | 0 | 0 | 0 | 0 | 0 | 0 | 0 | 0 |  | 0 | 0 | 0 | 0 | 0 | 0 | 0 | 0 | 0 | 0 | 0 | 0 | 0 | 0 | 0 | 0 | 0 | 0 | 0 | 0 | 0 | 0 | 0 | 0 | 0 | 0 | 0 | 0 | 0 | 0 | 0 | 0 | 0 | 0 | 0 |  | 0 | 0 | 0 | 0 | 0 | 0 | 0 | 0 | 0 | 0 | 0 | 0 | 0 | 0 | 0 | 0 | 0 | 0 | 0 | 0 | 0 | 0 | 0 | 0 | 0 | 0 | 0 | 0 | 0 | 0 | 0 | 0 | 0 | 0 | 0 |  | 0 | 0 | 0 | 0 | 0 | 0 | 0 | 0 | 0 | 0 | 0 | 0 | 0 | 0 | 0 | 0 | 0 | 0 | 0 | 0 | 0 | 0 | 0 | 0 | 0 | 0 | 0 | 0 | 0 | 0 | 0 | 0 | 0 | 0 | 0 |  | 0 | 0 | 0 | 0 | 0 | 0 | 0 | 0 | 0 | 0 | 0 | 0 | 0 | 0 | 0 | 0 | 0 | 0 | 0 | 0 | 0 | 0 | 0 | 0 | 0 | 0 | 0 | 0 | 0 | 0 | 0 | 0 | 0 | 0 | 0 |  | 2 |  | 0 | 0 | 0 | 0 | 5239.5659 | 0 | 0 | 0 | 0 | 0 | 0 | 0 | 0 | 0 | 0 | 0 | 0 | 0 | 1 | 0 |  | 0 |  | 0 | 0 | 0 | 0 | 0 |  |  | 8.7941 | 0 | 0 | 0 | 0 |  | 10.4791 | 8.7941 | 0 | 8.7941 | 0 | 0 | 0 | 0 | 10.4791 | 0 | 10.4791 | 0 | 0 |  | 10.4791 | 0 | 0 | 0 | 0 | 0 | 0 |  | 0 | 0 | 0 | 0 | 0 | 0 | 0 |  | 0.8392 | 1 | 0.8392 | 0 |  | 0 | 0 | 0 | 0 | 8.7941 | 0 | 0 | 0 | 0 |  | 0 | 0 | 0 | 0 | 2447.3714 | 0 | 0 | 0 | 0 | 2447.3714 | 8.7941 |  | 0 | 0 | 0 | 0 | 0 | 0 | 0 | 0 | 0
2022_Business_Standard | Business_Standard_Standard Prescriptive_Electric_Lighting_Commercial/Industrial_Lighting Controls_Fixture-Mounted Daylight Sensor_0_0 | Business_Standard_Standard Prescriptive_Electric_Lighting_Commercial/Industrial_Lighting Controls_Fixture-Mounted Daylight Sensor_0_0_2022 |  | 990 |  | Business | Standard | Standard Prescriptive | Electric | Lighting | Commercial/Industrial | Lighting Controls | Fixture-Mounted Daylight Sensor | 0 | 0 | 2022 | CI-LTG-OSLC-V06-210101 |  |  | 2.5633 | 4.3023 | 2.5633 | 3.648 | 0.57477 |  | 124307.9201 | 156447.1201 | 124307.9201 | 210551.1237 | -123343.7394 |  | 203822.1201 | 203822.1201 | 203822.1201 | 290065.3237 | 166721.5843 |  | 79514.2 | 47375 | 79514.2 | 79514.2 | 290065.3237 |  | 43564.0668 | 110293.6474 | 20370.1347 | -7506.2647 | 0 | 36337.767 | -5834.4714 | 7586.7563 | -485.2054 | -504.3106 | 269287.7958 | -26597.4721 | 0 | 79514.2 | 47375 | 0 | 0 |  | 154.3719 | 154.3719 | 154.3719 | 154.3719 | 154.3719 | 154.3719 | 154.3719 | 154.3719 | 154.3719 | 154.3719 | 0 | 0 | 0 | 0 | 0 | 0 | 0 | 0 | 0 | 0 | 0 | 0 | 0 | 0 | 0 | 0 | 0 | 0 | 0 | 0 | 0 | 0 | 0 | 0 | 0 |  | 154.3719 | 154.3719 | 154.3719 | 154.3719 | 154.3719 | 154.3719 | 154.3719 | 154.3719 | 154.3719 | 154.3719 | 0 | 0 | 0 | 0 | 0 | 0 | 0 | 0 | 0 | 0 | 0 | 0 | 0 | 0 | 0 | 0 | 0 | 0 | 0 | 0 | 0 | 0 | 0 | 0 | 0 |  | 0 | 0 | 0 | 0 | 0 | 0 | 0 | 0 | 0 | 0 | 0 | 0 | 0 | 0 | 0 | 0 | 0 | 0 | 0 | 0 | 0 | 0 | 0 | 0 | 0 | 0 | 0 | 0 | 0 | 0 | 0 | 0 | 0 | 0 | 0 |  | 0 | 0 | 0 | 0 | 0 | 0 | 0 | 0 | 0 | 0 | 0 | 0 | 0 | 0 | 0 | 0 | 0 | 0 | 0 | 0 | 0 | 0 | 0 | 0 | 0 | 0 | 0 | 0 | 0 | 0 | 0 | 0 | 0 | 0 | 0 |  | -1987.6957 | -1987.6957 | -1987.6957 | -1987.6957 | -1987.6957 | -1987.6957 | -1987.6957 | -1987.6957 | -1987.6957 | -1987.6957 | 0 | 0 | 0 | 0 | 0 | 0 | 0 | 0 | 0 | 0 | 0 | 0 | 0 | 0 | 0 | 0 | 0 | 0 | 0 | 0 | 0 | 0 | 0 | 0 | 0 |  | 0 | 0 | 0 | 0 | 0 | 0 | 0 | 0 | 0 | 0 | 0 | 0 | 0 | 0 | 0 | 0 | 0 | 0 | 0 | 0 | 0 | 0 | 0 | 0 | 0 | 0 | 0 | 0 | 0 | 0 | 0 | 0 | 0 | 0 | 0 |  | 0 | 0 | 0 | 0 | 0 | 0 | 0 | 0 | 0 | 0 | 0 | 0 | 0 | 0 | 0 | 0 | 0 | 0 | 0 | 0 | 0 | 0 | 0 | 0 | 0 | 0 | 0 | 0 | 0 | 0 | 0 | 0 | 0 | 0 | 0 |  | 100.164 | 100.164 | 100.164 | 100.164 | 100.164 | 100.164 | 100.164 | 100.164 | 100.164 | 100.164 | 0 | 0 | 0 | 0 | 0 | 0 | 0 | 0 | 0 | 0 | 0 | 0 | 0 | 0 | 0 | 0 | 0 | 0 | 0 | 0 | 0 | 0 | 0 | 0 | 0 |  | 0 | 0 | 0 | 0 | 0 | 0 | 0 | 0 | 0 | 0 | 0 | 0 | 0 | 0 | 0 | 0 | 0 | 0 | 0 | 0 | 0 | 0 | 0 | 0 | 0 | 0 | 0 | 0 | 0 | 0 | 0 | 0 | 0 | 0 | 0 |  | 1895 |  | 50 | 0 | 0 | 0 | 97.0719 | 0 | 0 | 0.062985 | 0 | -1.3482 | 0 | 0 | 0 | 0 | 0 | 0 | 0 | 0 | 10 | 0 |  | 94750 |  | 0 | 47375 | 0 | 0 | 47375 |  |  | 1543.7191 | 1001.6404 | 0 | 0 | 0 |  | 183.9513 | 154.3719 | 0 | 154.3719 | 100.164 | 0 | 0 | 0 | 183.9513 | 0 | 1839.5127 | 0 | 0 |  | 183.9513 | 0 | 0 | 119.3566 | 0 | -2554.8788 | 0 |  | 0 | 0 | 0 | 0 | 0 | 0 | 0 |  | 0.8392 | 0.778 | 0.8392 | 0 |  | 0 | 0 | 0 | 0 | 0 | 0 | 0 | 0 | 0 |  | 0 | 0 | 0 | 0 | 0 | 0 | 0 | 0 | 0 | 47375 | 1389.3472 |  | 0 | 0 | 0 | 0 | 0 | 0 | 0 | 0 | 0
2023_Business_Standard | Business_Standard_Standard Prescriptive_Electric_Lighting_Commercial/Industrial_Lighting Controls_Fixture-Mounted Daylight Sensor_0_0 | Business_Standard_Standard Prescriptive_Electric_Lighting_Commercial/Industrial_Lighting Controls_Fixture-Mounted Daylight Sensor_0_0_2023 |  | 990 |  | Business | Standard | Standard Prescriptive | Electric | Lighting | Commercial/Industrial | Lighting Controls | Fixture-Mounted Daylight Sensor | 0 | 0 | 2023 | CI-LTG-OSLC-V06-210101 |  |  | 2.6626 | 4.469 | 2.6626 | 3.7728 | 0.57896 |  | 185083.5837 | 230078.4637 | 185083.5837 | 308665.3455 | -176830.129 |  | 296403.4637 | 296403.4637 | 296403.4637 | 419985.2255 | 243155.0965 |  | 111319.88 | 66325 | 111319.88 | 111319.88 | 419985.2255 |  | 62151.3668 | 162762.4048 | 29061.3758 | -10820.051 | 0 | 53029.5473 | -8514.5402 | 10113.4572 | -674.7734 | -705.3235 | 392802.2697 | -39142.0442 | 0 | 111319.88 | 66325 | 0 | 0 |  | 0 | 216.1207 | 216.1207 | 216.1207 | 216.1207 | 216.1207 | 216.1207 | 216.1207 | 216.1207 | 216.1207 | 216.1207 | 0 | 0 | 0 | 0 | 0 | 0 | 0 | 0 | 0 | 0 | 0 | 0 | 0 | 0 | 0 | 0 | 0 | 0 | 0 | 0 | 0 | 0 | 0 | 0 |  | 0 | 216.1207 | 216.1207 | 216.1207 | 216.1207 | 216.1207 | 216.1207 | 216.1207 | 216.1207 | 216.1207 | 216.1207 | 0 | 0 | 0 | 0 | 0 | 0 | 0 | 0 | 0 | 0 | 0 | 0 | 0 | 0 | 0 | 0 | 0 | 0 | 0 | 0 | 0 | 0 | 0 | 0 |  | 0 | 0 | 0 | 0 | 0 | 0 | 0 | 0 | 0 | 0 | 0 | 0 | 0 | 0 | 0 | 0 | 0 | 0 | 0 | 0 | 0 | 0 | 0 | 0 | 0 | 0 | 0 | 0 | 0 | 0 | 0 | 0 | 0 | 0 | 0 |  | 0 | 0 | 0 | 0 | 0 | 0 | 0 | 0 | 0 | 0 | 0 | 0 | 0 | 0 | 0 | 0 | 0 | 0 | 0 | 0 | 0 | 0 | 0 | 0 | 0 | 0 | 0 | 0 | 0 | 0 | 0 | 0 | 0 | 0 | 0 |  | 0 | -2782.774 | -2782.774 | -2782.774 | -2782.774 | -2782.774 | -2782.774 | -2782.774 | -2782.774 | -2782.774 | -2782.774 | 0 | 0 | 0 | 0 | 0 | 0 | 0 | 0 | 0 | 0 | 0 | 0 | 0 | 0 | 0 | 0 | 0 | 0 | 0 | 0 | 0 | 0 | 0 | 0 |  | 0 | 0 | 0 | 0 | 0 | 0 | 0 | 0 | 0 | 0 | 0 | 0 | 0 | 0 | 0 | 0 | 0 | 0 | 0 | 0 | 0 | 0 | 0 | 0 | 0 | 0 | 0 | 0 | 0 | 0 | 0 | 0 | 0 | 0 | 0 |  | 0 | 0 | 0 | 0 | 0 | 0 | 0 | 0 | 0 | 0 | 0 | 0 | 0 | 0 | 0 | 0 | 0 | 0 | 0 | 0 | 0 | 0 | 0 | 0 | 0 | 0 | 0 | 0 | 0 | 0 | 0 | 0 | 0 | 0 | 0 |  | 0 | 140.2297 | 140.2297 | 140.2297 | 140.2297 | 140.2297 | 140.2297 | 140.2297 | 140.2297 | 140.2297 | 140.2297 | 0 | 0 | 0 | 0 | 0 | 0 | 0 | 0 | 0 | 0 | 0 | 0 | 0 | 0 | 0 | 0 | 0 | 0 | 0 | 0 | 0 | 0 | 0 | 0 |  | 0 | 0 | 0 | 0 | 0 | 0 | 0 | 0 | 0 | 0 | 0 | 0 | 0 | 0 | 0 | 0 | 0 | 0 | 0 | 0 | 0 | 0 | 0 | 0 | 0 | 0 | 0 | 0 | 0 | 0 | 0 | 0 | 0 | 0 | 0 |  | 2653 |  | 50 | 0 | 0 | 0 | 97.0719 | 0 | 0 | 0.062985 | 0 | -1.3482 | 0 | 0 | 0 | 0 | 0 | 0 | 0 | 0 | 10 | 0 |  | 132650 |  | 0 | 66325 | 0 | 0 | 66325 |  |  | 2161.2067 | 1402.2965 | 0 | 0 | 0 |  | 257.5318 | 216.1207 | 0 | 216.1207 | 140.2297 | 0 | 0 | 0 | 257.5318 | 0 | 2575.3178 | 0 | 0 |  | 257.5318 | 0 | 0 | 167.0992 | 0 | -3576.8303 | 0 |  | 0 | 0 | 0 | 0 | 0 | 0 | 0 |  | 0.8392 | 0.778 | 0.8392 | 0 |  | 0 | 0 | 0 | 0 | 0 | 0 | 0 | 0 | 0 |  | 0 | 0 | 0 | 0 | 0 | 0 | 0 | 0 | 0 | 66325 | 1728.9654 |  | 0 | 0 | 0 | 0 | 0 | 0 | 0 | 0 | 0
2024_Business_Standard | Business_Standard_Standard Prescriptive_Electric_Lighting_Commercial/Industrial_Lighting Controls_Fixture-Mounted Daylight Sensor_0_0 | Business_Standard_Standard Prescriptive_Electric_Lighting_Commercial/Industrial_Lighting Controls_Fixture-Mounted Daylight Sensor_0_0_2024 |  | 990 |  | Business | Standard | Standard Prescriptive | Electric | Lighting | Commercial/Industrial | Lighting Controls | Fixture-Mounted Daylight Sensor | 0 | 0 | 2024 | CI-LTG-OSLC-V06-210101 |  |  | 2.7166 | 4.5596 | 2.7166 | 3.8959 | 0.57152 |  | 248430.6765 | 306925.7165 | 248430.6765 | 419098.3157 | -241582.6807 |  | 393150.7165 | 393150.7165 | 393150.7165 | 563818.3557 | 322235.675 |  | 144720.04 | 86225 | 144720.04 | 144720.04 | 563818.3557 |  | 82401.5419 | 215793.6954 | 38530.1611 | -14489.7234 | 0 | 71744.1671 | -11519.4006 | 12483.7944 | -877.8895 | -915.63 | 531059.8527 | -53466.497 | 0 | 144720.04 | 86225 | 0 | 0 |  | 0 | 0 | 280.965 | 280.965 | 280.965 | 280.965 | 280.965 | 280.965 | 280.965 | 280.965 | 280.965 | 280.965 | 0 | 0 | 0 | 0 | 0 | 0 | 0 | 0 | 0 | 0 | 0 | 0 | 0 | 0 | 0 | 0 | 0 | 0 | 0 | 0 | 0 | 0 | 0 |  | 0 | 0 | 280.965 | 280.965 | 280.965 | 280.965 | 280.965 | 280.965 | 280.965 | 280.965 | 280.965 | 280.965 | 0 | 0 | 0 | 0 | 0 | 0 | 0 | 0 | 0 | 0 | 0 | 0 | 0 | 0 | 0 | 0 | 0 | 0 | 0 | 0 | 0 | 0 | 0 |  | 0 | 0 | 0 | 0 | 0 | 0 | 0 | 0 | 0 | 0 | 0 | 0 | 0 | 0 | 0 | 0 | 0 | 0 | 0 | 0 | 0 | 0 | 0 | 0 | 0 | 0 | 0 | 0 | 0 | 0 | 0 | 0 | 0 | 0 | 0 |  | 0 | 0 | 0 | 0 | 0 | 0 | 0 | 0 | 0 | 0 | 0 | 0 | 0 | 0 | 0 | 0 | 0 | 0 | 0 | 0 | 0 | 0 | 0 | 0 | 0 | 0 | 0 | 0 | 0 | 0 | 0 | 0 | 0 | 0 | 0 |  | 0 | 0 | -3617.7111 | -3617.7111 | -3617.7111 | -3617.7111 | -3617.7111 | -3617.7111 | -3617.7111 | -3617.7111 | -3617.7111 | -3617.7111 | 0 | 0 | 0 | 0 | 0 | 0 | 0 | 0 | 0 | 0 | 0 | 0 | 0 | 0 | 0 | 0 | 0 | 0 | 0 | 0 | 0 | 0 | 0 |  | 0 | 0 | 0 | 0 | 0 | 0 | 0 | 0 | 0 | 0 | 0 | 0 | 0 | 0 | 0 | 0 | 0 | 0 | 0 | 0 | 0 | 0 | 0 | 0 | 0 | 0 | 0 | 0 | 0 | 0 | 0 | 0 | 0 | 0 | 0 |  | 0 | 0 | 0 | 0 | 0 | 0 | 0 | 0 | 0 | 0 | 0 | 0 | 0 | 0 | 0 | 0 | 0 | 0 | 0 | 0 | 0 | 0 | 0 | 0 | 0 | 0 | 0 | 0 | 0 | 0 | 0 | 0 | 0 | 0 | 0 |  | 0 | 0 | 182.3038 | 182.3038 | 182.3038 | 182.3038 | 182.3038 | 182.3038 | 182.3038 | 182.3038 | 182.3038 | 182.3038 | 0 | 0 | 0 | 0 | 0 | 0 | 0 | 0 | 0 | 0 | 0 | 0 | 0 | 0 | 0 | 0 | 0 | 0 | 0 | 0 | 0 | 0 | 0 |  | 0 | 0 | 0 | 0 | 0 | 0 | 0 | 0 | 0 | 0 | 0 | 0 | 0 | 0 | 0 | 0 | 0 | 0 | 0 | 0 | 0 | 0 | 0 | 0 | 0 | 0 | 0 | 0 | 0 | 0 | 0 | 0 | 0 | 0 | 0 |  | 3449 |  | 50 | 0 | 0 | 0 | 97.0719 | 0 | 0 | 0.062985 | 0 | -1.3482 | 0 | 0 | 0 | 0 | 0 | 0 | 0 | 0 | 10 | 0 |  | 172450 |  | 0 | 86225 | 0 | 0 | 86225 |  |  | 2809.6502 | 1823.0383 | 0 | 0 | 0 |  | 334.801 | 280.965 | 0 | 280.965 | 182.3038 | 0 | 0 | 0 | 334.801 | 0 | 3348.0102 | 0 | 0 |  | 334.801 | 0 | 0 | 217.2353 | 0 | -4650.0142 | 0 |  | 0 | 0 | 0 | 0 | 0 | 0 | 0 |  | 0.8392 | 0.778 | 0.8392 | 0 |  | 0 | 0 | 0 | 0 | 0 | 0 | 0 | 0 | 0 |  | 0 | 0 | 0 | 0 | 0 | 0 | 0 | 0 | 0 | 86225 | 1966.7551 |  | 0 | 0 | 0 | 0 | 0 | 0 | 0 | 0 | 0
2025_Business_Standard | Business_Standard_Standard Prescriptive_Electric_Lighting_Commercial/Industrial_Lighting Controls_Fixture-Mounted Daylight Sensor_0_0 | Business_Standard_Standard Prescriptive_Electric_Lighting_Commercial/Industrial_Lighting Controls_Fixture-Mounted Daylight Sensor_0_0_2025 |  | 990 |  | Business | Standard | Standard Prescriptive | Electric | Lighting | Commercial/Industrial | Lighting Controls | Fixture-Mounted Daylight Sensor | 0 | 0 | 2025 | CI-LTG-OSLC-V06-210101 |  |  | 2.7712 | 4.6511 | 2.7712 | 4.0059 | 0.56649 |  | 333244.6256 | 409293.2656 | 333244.6256 | 565564.6526 | -326745.6465 |  | 521393.2656 | 521393.2656 | 521393.2656 | 753713.2926 | 426967.6462 |  | 188148.64 | 112100 | 188148.64 | 188148.64 | 753713.2926 |  | 109228.0254 | 286047.0654 | 51073.9643 | -19381.409 | 0 | 96918.7854 | -15561.4924 | 15399.1812 | -1142.2092 | -1188.6455 | 714492.4396 | -72879.1469 | 0 | 188148.64 | 112100 | 0 | 0 |  | 0 | 0 | 0 | 365.279 | 365.279 | 365.279 | 365.279 | 365.279 | 365.279 | 365.279 | 365.279 | 365.279 | 365.279 | 0 | 0 | 0 | 0 | 0 | 0 | 0 | 0 | 0 | 0 | 0 | 0 | 0 | 0 | 0 | 0 | 0 | 0 | 0 | 0 | 0 | 0 |  | 0 | 0 | 0 | 365.279 | 365.279 | 365.279 | 365.279 | 365.279 | 365.279 | 365.279 | 365.279 | 365.279 | 365.279 | 0 | 0 | 0 | 0 | 0 | 0 | 0 | 0 | 0 | 0 | 0 | 0 | 0 | 0 | 0 | 0 | 0 | 0 | 0 | 0 | 0 | 0 |  | 0 | 0 | 0 | 0 | 0 | 0 | 0 | 0 | 0 | 0 | 0 | 0 | 0 | 0 | 0 | 0 | 0 | 0 | 0 | 0 | 0 | 0 | 0 | 0 | 0 | 0 | 0 | 0 | 0 | 0 | 0 | 0 | 0 | 0 | 0 |  | 0 | 0 | 0 | 0 | 0 | 0 | 0 | 0 | 0 | 0 | 0 | 0 | 0 | 0 | 0 | 0 | 0 | 0 | 0 | 0 | 0 | 0 | 0 | 0 | 0 | 0 | 0 | 0 | 0 | 0 | 0 | 0 | 0 | 0 | 0 |  | 0 | 0 | 0 | -4703.3391 | -4703.3391 | -4703.3391 | -4703.3391 | -4703.3391 | -4703.3391 | -4703.3391 | -4703.3391 | -4703.3391 | -4703.3391 | 0 | 0 | 0 | 0 | 0 | 0 | 0 | 0 | 0 | 0 | 0 | 0 | 0 | 0 | 0 | 0 | 0 | 0 | 0 | 0 | 0 | 0 |  | 0 | 0 | 0 | 0 | 0 | 0 | 0 | 0 | 0 | 0 | 0 | 0 | 0 | 0 | 0 | 0 | 0 | 0 | 0 | 0 | 0 | 0 | 0 | 0 | 0 | 0 | 0 | 0 | 0 | 0 | 0 | 0 | 0 | 0 | 0 |  | 0 | 0 | 0 | 0 | 0 | 0 | 0 | 0 | 0 | 0 | 0 | 0 | 0 | 0 | 0 | 0 | 0 | 0 | 0 | 0 | 0 | 0 | 0 | 0 | 0 | 0 | 0 | 0 | 0 | 0 | 0 | 0 | 0 | 0 | 0 |  | 0 | 0 | 0 | 237.0108 | 237.0108 | 237.0108 | 237.0108 | 237.0108 | 237.0108 | 237.0108 | 237.0108 | 237.0108 | 237.0108 | 0 | 0 | 0 | 0 | 0 | 0 | 0 | 0 | 0 | 0 | 0 | 0 | 0 | 0 | 0 | 0 | 0 | 0 | 0 | 0 | 0 | 0 |  | 0 | 0 | 0 | 0 | 0 | 0 | 0 | 0 | 0 | 0 | 0 | 0 | 0 | 0 | 0 | 0 | 0 | 0 | 0 | 0 | 0 | 0 | 0 | 0 | 0 | 0 | 0 | 0 | 0 | 0 | 0 | 0 | 0 | 0 | 0 |  | 4484 |  | 50 | 0 | 0 | 0 | 97.0719 | 0 | 0 | 0.062985 | 0 | -1.3482 | 0 | 0 | 0 | 0 | 0 | 0 | 0 | 0 | 10 | 0 |  | 224200 |  | 0 | 112100 | 0 | 0 | 112100 |  |  | 3652.7896 | 2370.1084 | 0 | 0 | 0 |  | 435.2705 | 365.279 | 0 | 365.279 | 237.0108 | 0 | 0 | 0 | 435.2705 | 0 | 4352.7045 | 0 | 0 |  | 435.2705 | 0 | 0 | 282.4247 | 0 | -6045.423 | 0 |  | 0 | 0 | 0 | 0 | 0 | 0 | 0 |  | 0.8392 | 0.778 | 0.8392 | 0 |  | 0 | 0 | 0 | 0 | 0 | 0 | 0 | 0 | 0 |  | 0 | 0 | 0 | 0 | 0 | 0 | 0 | 0 | 0 | 112100 | 2191.6738 |  | 0 | 0 | 0 | 0 | 0 | 0 | 0 | 0 | 0
2022_Business_Standard | Business_Standard_Standard Prescriptive_Electric_Lighting_Commercial/Industrial_Lighting Controls_Fixture-Mounted Occupancy Sensor_0_0 | Business_Standard_Standard Prescriptive_Electric_Lighting_Commercial/Industrial_Lighting Controls_Fixture-Mounted Occupancy Sensor_0_0_2022 |  | 991 |  | Business | Standard | Standard Prescriptive | Electric | Lighting | Commercial/Industrial | Lighting Controls | Fixture-Mounted Occupancy Sensor | 0 | 0 | 2022 | CI-LTG-OSLC-V06-210101 |  |  | 1.5474 | 2.9002 | 1.5474 | 2.1982 | 0.58818 |  | 122959.844 | 227734.312 | 122959.844 | 269142.0529 | -203343.5456 |  | 347584.312 | 347584.312 | 347584.312 | 493766.5209 | 290422.9754 |  | 224624.468 | 119850 | 224624.468 | 224624.468 | 493766.5209 |  | 67119.7931 | 198252.8696 | 36615.3243 | -11565.0115 | 0 | 55986.1275 | -8989.2552 | 11689.0261 | -747.5631 | -776.9987 | 414895.6341 | -40979.1131 | 0 | 224624.468 | 119850 | 0 | 0 |  | 237.8431 | 237.8431 | 237.8431 | 237.8431 | 237.8431 | 237.8431 | 237.8431 | 237.8431 | 237.8431 | 237.8431 | 0 | 0 | 0 | 0 | 0 | 0 | 0 | 0 | 0 | 0 | 0 | 0 | 0 | 0 | 0 | 0 | 0 | 0 | 0 | 0 | 0 | 0 | 0 | 0 | 0 |  | 237.8431 | 237.8431 | 237.8431 | 237.8431 | 237.8431 | 237.8431 | 237.8431 | 237.8431 | 237.8431 | 237.8431 | 0 | 0 | 0 | 0 | 0 | 0 | 0 | 0 | 0 | 0 | 0 | 0 | 0 | 0 | 0 | 0 | 0 | 0 | 0 | 0 | 0 | 0 | 0 | 0 | 0 |  | 0 | 0 | 0 | 0 | 0 | 0 | 0 | 0 | 0 | 0 | 0 | 0 | 0 | 0 | 0 | 0 | 0 | 0 | 0 | 0 | 0 | 0 | 0 | 0 | 0 | 0 | 0 | 0 | 0 | 0 | 0 | 0 | 0 | 0 | 0 |  | 0 | 0 | 0 | 0 | 0 | 0 | 0 | 0 | 0 | 0 | 0 | 0 | 0 | 0 | 0 | 0 | 0 | 0 | 0 | 0 | 0 | 0 | 0 | 0 | 0 | 0 | 0 | 0 | 0 | 0 | 0 | 0 | 0 | 0 | 0 |  | -3062.4718 | -3062.4718 | -3062.4718 | -3062.4718 | -3062.4718 | -3062.4718 | -3062.4718 | -3062.4718 | -3062.4718 | -3062.4718 | 0 | 0 | 0 | 0 | 0 | 0 | 0 | 0 | 0 | 0 | 0 | 0 | 0 | 0 | 0 | 0 | 0 | 0 | 0 | 0 | 0 | 0 | 0 | 0 | 0 |  | 0 | 0 | 0 | 0 | 0 | 0 | 0 | 0 | 0 | 0 | 0 | 0 | 0 | 0 | 0 | 0 | 0 | 0 | 0 | 0 | 0 | 0 | 0 | 0 | 0 | 0 | 0 | 0 | 0 | 0 | 0 | 0 | 0 | 0 | 0 |  | 0 | 0 | 0 | 0 | 0 | 0 | 0 | 0 | 0 | 0 | 0 | 0 | 0 | 0 | 0 | 0 | 0 | 0 | 0 | 0 | 0 | 0 | 0 | 0 | 0 | 0 | 0 | 0 | 0 | 0 | 0 | 0 | 0 | 0 | 0 |  | 180.0449 | 180.0449 | 180.0449 | 180.0449 | 180.0449 | 180.0449 | 180.0449 | 180.0449 | 180.0449 | 180.0449 | 0 | 0 | 0 | 0 | 0 | 0 | 0 | 0 | 0 | 0 | 0 | 0 | 0 | 0 | 0 | 0 | 0 | 0 | 0 | 0 | 0 | 0 | 0 | 0 | 0 |  | 0 | 0 | 0 | 0 | 0 | 0 | 0 | 0 | 0 | 0 | 0 | 0 | 0 | 0 | 0 | 0 | 0 | 0 | 0 | 0 | 0 | 0 | 0 | 0 | 0 | 0 | 0 | 0 | 0 | 0 | 0 | 0 | 0 | 0 | 0 |  | 3995 |  | 67 | 0 | 0 | 0 | 70.9428 | 0 | 0 | 0.053703 | 0 | -0.98532 | 0 | 0 | 0 | 0 | 0 | 0 | 0 | 0 | 10 | 0 |  | 267665 |  | 0 | 119850 | 0 | 0 | 119850 |  |  | 2378.4305 | 1800.4489 | 0 | 0 | 0 |  | 283.4164 | 237.8431 | 0 | 237.8431 | 180.0449 | 0 | 0 | 0 | 283.4164 | 0 | 2834.1641 | 0 | 0 |  | 283.4164 | 0 | 0 | 214.5435 | 0 | -3936.339 | 0 |  | 0 | 0 | 0 | 0 | 0 | 0 | 0 |  | 0.8392 | 0.778 | 0.8392 | 0 |  | 0 | 0 | 0 | 0 | 0 | 0 | 0 | 0 | 0 |  | 0 | 0 | 0 | 0 | 0 | 0 | 0 | 0 | 0 | 119850 | 2140.5875 |  | 0 | 0 | 0 | 0 | 0 | 0 | 0 | 0 | 0
2023_Business_Standard | Business_Standard_Standard Prescriptive_Electric_Lighting_Commercial/Industrial_Lighting Controls_Fixture-Mounted Occupancy Sensor_0_0 | Business_Standard_Standard Prescriptive_Electric_Lighting_Commercial/Industrial_Lighting Controls_Fixture-Mounted Occupancy Sensor_0_0_2023 |  | 991 |  | Business | Standard | Standard Prescriptive | Electric | Lighting | Commercial/Industrial | Lighting Controls | Fixture-Mounted Occupancy Sensor | 0 | 0 | 2023 | CI-LTG-OSLC-V06-210101 |  |  | 1.6088 | 3.0153 | 1.6088 | 2.2663 | 0.59478 |  | 191456.5 | 338140.7552 | 191456.5 | 398205.2118 | -288789.2478 |  | 505930.7552 | 505930.7552 | 505930.7552 | 712679.467 | 423890.2192 |  | 314474.2552 | 167790 | 314474.2552 | 314474.2552 | 712679.467 |  | 95757.5173 | 292565.4792 | 52237.8331 | -16670.6104 | 0 | 81703.3968 | -13118.4763 | 15581.951 | -1039.6333 | -1086.7022 | 605196.1853 | -60306.7184 | 0 | 314474.2552 | 167790 | 0 | 0 |  | 0 | 332.9803 | 332.9803 | 332.9803 | 332.9803 | 332.9803 | 332.9803 | 332.9803 | 332.9803 | 332.9803 | 332.9803 | 0 | 0 | 0 | 0 | 0 | 0 | 0 | 0 | 0 | 0 | 0 | 0 | 0 | 0 | 0 | 0 | 0 | 0 | 0 | 0 | 0 | 0 | 0 | 0 |  | 0 | 332.9803 | 332.9803 | 332.9803 | 332.9803 | 332.9803 | 332.9803 | 332.9803 | 332.9803 | 332.9803 | 332.9803 | 0 | 0 | 0 | 0 | 0 | 0 | 0 | 0 | 0 | 0 | 0 | 0 | 0 | 0 | 0 | 0 | 0 | 0 | 0 | 0 | 0 | 0 | 0 | 0 |  | 0 | 0 | 0 | 0 | 0 | 0 | 0 | 0 | 0 | 0 | 0 | 0 | 0 | 0 | 0 | 0 | 0 | 0 | 0 | 0 | 0 | 0 | 0 | 0 | 0 | 0 | 0 | 0 | 0 | 0 | 0 | 0 | 0 | 0 | 0 |  | 0 | 0 | 0 | 0 | 0 | 0 | 0 | 0 | 0 | 0 | 0 | 0 | 0 | 0 | 0 | 0 | 0 | 0 | 0 | 0 | 0 | 0 | 0 | 0 | 0 | 0 | 0 | 0 | 0 | 0 | 0 | 0 | 0 | 0 | 0 |  | 0 | -4287.4605 | -4287.4605 | -4287.4605 | -4287.4605 | -4287.4605 | -4287.4605 | -4287.4605 | -4287.4605 | -4287.4605 | -4287.4605 | 0 | 0 | 0 | 0 | 0 | 0 | 0 | 0 | 0 | 0 | 0 | 0 | 0 | 0 | 0 | 0 | 0 | 0 | 0 | 0 | 0 | 0 | 0 | 0 |  | 0 | 0 | 0 | 0 | 0 | 0 | 0 | 0 | 0 | 0 | 0 | 0 | 0 | 0 | 0 | 0 | 0 | 0 | 0 | 0 | 0 | 0 | 0 | 0 | 0 | 0 | 0 | 0 | 0 | 0 | 0 | 0 | 0 | 0 | 0 |  | 0 | 0 | 0 | 0 | 0 | 0 | 0 | 0 | 0 | 0 | 0 | 0 | 0 | 0 | 0 | 0 | 0 | 0 | 0 | 0 | 0 | 0 | 0 | 0 | 0 | 0 | 0 | 0 | 0 | 0 | 0 | 0 | 0 | 0 | 0 |  | 0 | 252.0628 | 252.0628 | 252.0628 | 252.0628 | 252.0628 | 252.0628 | 252.0628 | 252.0628 | 252.0628 | 252.0628 | 0 | 0 | 0 | 0 | 0 | 0 | 0 | 0 | 0 | 0 | 0 | 0 | 0 | 0 | 0 | 0 | 0 | 0 | 0 | 0 | 0 | 0 | 0 | 0 |  | 0 | 0 | 0 | 0 | 0 | 0 | 0 | 0 | 0 | 0 | 0 | 0 | 0 | 0 | 0 | 0 | 0 | 0 | 0 | 0 | 0 | 0 | 0 | 0 | 0 | 0 | 0 | 0 | 0 | 0 | 0 | 0 | 0 | 0 | 0 |  | 5593 |  | 67 | 0 | 0 | 0 | 70.9428 | 0 | 0 | 0.053703 | 0 | -0.98532 | 0 | 0 | 0 | 0 | 0 | 0 | 0 | 0 | 10 | 0 |  | 374731 |  | 0 | 167790 | 0 | 0 | 167790 |  |  | 3329.8027 | 2520.6285 | 0 | 0 | 0 |  | 396.783 | 332.9803 | 0 | 332.9803 | 252.0628 | 0 | 0 | 0 | 396.783 | 0 | 3967.8297 | 0 | 0 |  | 396.783 | 0 | 0 | 300.3609 | 0 | -5510.8746 | 0 |  | 0 | 0 | 0 | 0 | 0 | 0 | 0 |  | 0.8392 | 0.778 | 0.8392 | 0 |  | 0 | 0 | 0 | 0 | 0 | 0 | 0 | 0 | 0 |  | 0 | 0 | 0 | 0 | 0 | 0 | 0 | 0 | 0 | 167790 | 2663.8422 |  | 0 | 0 | 0 | 0 | 0 | 0 | 0 | 0 | 0
2024_Business_Standard | Business_Standard_Standard Prescriptive_Electric_Lighting_Commercial/Industrial_Lighting Controls_Fixture-Mounted Occupancy Sensor_0_0 | Business_Standard_Standard Prescriptive_Electric_Lighting_Commercial/Industrial_Lighting Controls_Fixture-Mounted Occupancy Sensor_0_0_2024 |  | 991 |  | Business | Standard | Standard Prescriptive | Electric | Lighting | Commercial/Industrial | Lighting Controls | Fixture-Mounted Occupancy Sensor | 0 | 0 | 2024 | CI-LTG-OSLC-V06-210101 |  |  | 1.6414 | 3.0763 | 1.6414 | 2.3334 | 0.58889 |  | 262207.4064 | 452899.5608 | 262207.4064 | 545131.6789 | -392182.4458 |  | 671029.5608 | 671029.5608 | 671029.5608 | 953953.8333 | 561771.3875 |  | 408822.1544 | 218130 | 408822.1544 | 408822.1544 | 953953.8333 |  | 126955.3224 | 387883.3307 | 69256.9223 | -22324.1879 | 0 | 110535.5999 | -17747.838 | 19233.6709 | -1352.5565 | -1410.703 | 818199.1894 | -82375.3561 | 0 | 408822.1544 | 218130 | 0 | 0 |  | 0 | 0 | 432.8803 | 432.8803 | 432.8803 | 432.8803 | 432.8803 | 432.8803 | 432.8803 | 432.8803 | 432.8803 | 432.8803 | 0 | 0 | 0 | 0 | 0 | 0 | 0 | 0 | 0 | 0 | 0 | 0 | 0 | 0 | 0 | 0 | 0 | 0 | 0 | 0 | 0 | 0 | 0 |  | 0 | 0 | 432.8803 | 432.8803 | 432.8803 | 432.8803 | 432.8803 | 432.8803 | 432.8803 | 432.8803 | 432.8803 | 432.8803 | 0 | 0 | 0 | 0 | 0 | 0 | 0 | 0 | 0 | 0 | 0 | 0 | 0 | 0 | 0 | 0 | 0 | 0 | 0 | 0 | 0 | 0 | 0 |  | 0 | 0 | 0 | 0 | 0 | 0 | 0 | 0 | 0 | 0 | 0 | 0 | 0 | 0 | 0 | 0 | 0 | 0 | 0 | 0 | 0 | 0 | 0 | 0 | 0 | 0 | 0 | 0 | 0 | 0 | 0 | 0 | 0 | 0 | 0 |  | 0 | 0 | 0 | 0 | 0 | 0 | 0 | 0 | 0 | 0 | 0 | 0 | 0 | 0 | 0 | 0 | 0 | 0 | 0 | 0 | 0 | 0 | 0 | 0 | 0 | 0 | 0 | 0 | 0 | 0 | 0 | 0 | 0 | 0 | 0 |  | 0 | 0 | -5573.7753 | -5573.7753 | -5573.7753 | -5573.7753 | -5573.7753 | -5573.7753 | -5573.7753 | -5573.7753 | -5573.7753 | -5573.7753 | 0 | 0 | 0 | 0 | 0 | 0 | 0 | 0 | 0 | 0 | 0 | 0 | 0 | 0 | 0 | 0 | 0 | 0 | 0 | 0 | 0 | 0 | 0 |  | 0 | 0 | 0 | 0 | 0 | 0 | 0 | 0 | 0 | 0 | 0 | 0 | 0 | 0 | 0 | 0 | 0 | 0 | 0 | 0 | 0 | 0 | 0 | 0 | 0 | 0 | 0 | 0 | 0 | 0 | 0 | 0 | 0 | 0 | 0 |  | 0 | 0 | 0 | 0 | 0 | 0 | 0 | 0 | 0 | 0 | 0 | 0 | 0 | 0 | 0 | 0 | 0 | 0 | 0 | 0 | 0 | 0 | 0 | 0 | 0 | 0 | 0 | 0 | 0 | 0 | 0 | 0 | 0 | 0 | 0 |  | 0 | 0 | 327.6862 | 327.6862 | 327.6862 | 327.6862 | 327.6862 | 327.6862 | 327.6862 | 327.6862 | 327.6862 | 327.6862 | 0 | 0 | 0 | 0 | 0 | 0 | 0 | 0 | 0 | 0 | 0 | 0 | 0 | 0 | 0 | 0 | 0 | 0 | 0 | 0 | 0 | 0 | 0 |  | 0 | 0 | 0 | 0 | 0 | 0 | 0 | 0 | 0 | 0 | 0 | 0 | 0 | 0 | 0 | 0 | 0 | 0 | 0 | 0 | 0 | 0 | 0 | 0 | 0 | 0 | 0 | 0 | 0 | 0 | 0 | 0 | 0 | 0 | 0 |  | 7271 |  | 67 | 0 | 0 | 0 | 70.9428 | 0 | 0 | 0.053703 | 0 | -0.98532 | 0 | 0 | 0 | 0 | 0 | 0 | 0 | 0 | 10 | 0 |  | 487157 |  | 0 | 218130 | 0 | 0 | 218130 |  |  | 4328.8031 | 3276.8621 | 0 | 0 | 0 |  | 515.825 | 432.8803 | 0 | 432.8803 | 327.6862 | 0 | 0 | 0 | 515.825 | 0 | 5158.2496 | 0 | 0 |  | 515.825 | 0 | 0 | 390.4745 | 0 | -7164.2355 | 0 |  | 0 | 0 | 0 | 0 | 0 | 0 | 0 |  | 0.8392 | 0.778 | 0.8392 | 0 |  | 0 | 0 | 0 | 0 | 0 | 0 | 0 | 0 | 0 |  | 0 | 0 | 0 | 0 | 0 | 0 | 0 | 0 | 0 | 218130 | 3030.1621 |  | 0 | 0 | 0 | 0 | 0 | 0 | 0 | 0 | 0
2025_Business_Standard | Business_Standard_Standard Prescriptive_Electric_Lighting_Commercial/Industrial_Lighting Controls_Fixture-Mounted Occupancy Sensor_0_0 | Business_Standard_Standard Prescriptive_Electric_Lighting_Commercial/Industrial_Lighting Controls_Fixture-Mounted Occupancy Sensor_0_0_2025 |  | 991 |  | Business | Standard | Standard Prescriptive | Electric | Lighting | Commercial/Industrial | Lighting Controls | Fixture-Mounted Occupancy Sensor | 0 | 0 | 2025 | CI-LTG-OSLC-V06-210101 |  |  | 1.6743 | 3.1379 | 1.6743 | 2.3934 | 0.58516 |  | 358332.8159 | 606224.7487 | 358332.8159 | 740538.4486 | -527671.994 |  | 889784.7487 | 889784.7487 | 889784.7487 | 1271990.3814 | 744318.3875 |  | 531451.9328 | 283560 | 531451.9328 | 531451.9328 | 1271990.3814 |  | 168270.0469 | 514111.1456 | 91795.0138 | -29857.8189 | 0 | 149307.1811 | -23973.0879 | 23723.0411 | -1759.618 | -1831.1549 | 1100703.5588 | -112273.1774 | 0 | 531451.9328 | 283560 | 0 | 0 |  | 0 | 0 | 0 | 562.7265 | 562.7265 | 562.7265 | 562.7265 | 562.7265 | 562.7265 | 562.7265 | 562.7265 | 562.7265 | 562.7265 | 0 | 0 | 0 | 0 | 0 | 0 | 0 | 0 | 0 | 0 | 0 | 0 | 0 | 0 | 0 | 0 | 0 | 0 | 0 | 0 | 0 | 0 |  | 0 | 0 | 0 | 562.7265 | 562.7265 | 562.7265 | 562.7265 | 562.7265 | 562.7265 | 562.7265 | 562.7265 | 562.7265 | 562.7265 | 0 | 0 | 0 | 0 | 0 | 0 | 0 | 0 | 0 | 0 | 0 | 0 | 0 | 0 | 0 | 0 | 0 | 0 | 0 | 0 | 0 | 0 |  | 0 | 0 | 0 | 0 | 0 | 0 | 0 | 0 | 0 | 0 | 0 | 0 | 0 | 0 | 0 | 0 | 0 | 0 | 0 | 0 | 0 | 0 | 0 | 0 | 0 | 0 | 0 | 0 | 0 | 0 | 0 | 0 | 0 | 0 | 0 |  | 0 | 0 | 0 | 0 | 0 | 0 | 0 | 0 | 0 | 0 | 0 | 0 | 0 | 0 | 0 | 0 | 0 | 0 | 0 | 0 | 0 | 0 | 0 | 0 | 0 | 0 | 0 | 0 | 0 | 0 | 0 | 0 | 0 | 0 | 0 |  | 0 | 0 | 0 | -7245.6779 | -7245.6779 | -7245.6779 | -7245.6779 | -7245.6779 | -7245.6779 | -7245.6779 | -7245.6779 | -7245.6779 | -7245.6779 | 0 | 0 | 0 | 0 | 0 | 0 | 0 | 0 | 0 | 0 | 0 | 0 | 0 | 0 | 0 | 0 | 0 | 0 | 0 | 0 | 0 | 0 |  | 0 | 0 | 0 | 0 | 0 | 0 | 0 | 0 | 0 | 0 | 0 | 0 | 0 | 0 | 0 | 0 | 0 | 0 | 0 | 0 | 0 | 0 | 0 | 0 | 0 | 0 | 0 | 0 | 0 | 0 | 0 | 0 | 0 | 0 | 0 |  | 0 | 0 | 0 | 0 | 0 | 0 | 0 | 0 | 0 | 0 | 0 | 0 | 0 | 0 | 0 | 0 | 0 | 0 | 0 | 0 | 0 | 0 | 0 | 0 | 0 | 0 | 0 | 0 | 0 | 0 | 0 | 0 | 0 | 0 | 0 |  | 0 | 0 | 0 | 425.9786 | 425.9786 | 425.9786 | 425.9786 | 425.9786 | 425.9786 | 425.9786 | 425.9786 | 425.9786 | 425.9786 | 0 | 0 | 0 | 0 | 0 | 0 | 0 | 0 | 0 | 0 | 0 | 0 | 0 | 0 | 0 | 0 | 0 | 0 | 0 | 0 | 0 | 0 |  | 0 | 0 | 0 | 0 | 0 | 0 | 0 | 0 | 0 | 0 | 0 | 0 | 0 | 0 | 0 | 0 | 0 | 0 | 0 | 0 | 0 | 0 | 0 | 0 | 0 | 0 | 0 | 0 | 0 | 0 | 0 | 0 | 0 | 0 | 0 |  | 9452 |  | 67 | 0 | 0 | 0 | 70.9428 | 0 | 0 | 0.053703 | 0 | -0.98532 | 0 | 0 | 0 | 0 | 0 | 0 | 0 | 0 | 10 | 0 |  | 633284 |  | 0 | 283560 | 0 | 0 | 283560 |  |  | 5627.2654 | 4259.7855 | 0 | 0 | 0 |  | 670.5512 | 562.7265 | 0 | 562.7265 | 425.9786 | 0 | 0 | 0 | 670.5512 | 0 | 6705.5116 | 0 | 0 |  | 670.5512 | 0 | 0 | 507.6008 | 0 | -9313.2106 | 0 |  | 0 | 0 | 0 | 0 | 0 | 0 | 0 |  | 0.8392 | 0.778 | 0.8392 | 0 |  | 0 | 0 | 0 | 0 | 0 | 0 | 0 | 0 | 0 |  | 0 | 0 | 0 | 0 | 0 | 0 | 0 | 0 | 0 | 283560 | 3376.3592 |  | 0 | 0 | 0 | 0 | 0 | 0 | 0 | 0 | 0
2022_Business_Standard | Business_Standard_Standard Prescriptive_Electric_Lighting_Commercial/Industrial_Lighting Controls_LED Refrigerated Case Light_0_0 | Business_Standard_Standard Prescriptive_Electric_Lighting_Commercial/Industrial_Lighting Controls_LED Refrigerated Case Light_0_0_2022 |  | 992 |  | Business | Standard | Standard Prescriptive | Electric | Lighting | Commercial/Industrial | Lighting Controls | LED Refrigerated Case Light | 0 | 0 | 2022 | CI-LTG-OSLC-V06-210101 |  |  | 2.2683 | 10.6283 | 2.2683 | 4.0017 | 0.41243 |  | 713.1289 | 1155.3929 | 713.1289 | 1687.726 | -1322.0276 |  | 1275.3929 | 1275.3929 | 1275.3929 | 2249.99 | 927.9624 |  | 562.264 | 120 | 562.264 | 562.264 | 2249.99 |  | 344.5794 | 492.4352 | 90.9479 | 0 | 0 | 287.4214 | 0 | 60.0091 | 0 | 0 | 2129.99 | 0 | 0 | 562.264 | 120 | 0 | 0 |  | 1.221 | 1.221 | 1.221 | 1.221 | 1.221 | 1.221 | 1.221 | 1.221 | 1.221 | 1.221 | 0 | 0 | 0 | 0 | 0 | 0 | 0 | 0 | 0 | 0 | 0 | 0 | 0 | 0 | 0 | 0 | 0 | 0 | 0 | 0 | 0 | 0 | 0 | 0 | 0 |  | 1.221 | 1.221 | 1.221 | 1.221 | 1.221 | 1.221 | 1.221 | 1.221 | 1.221 | 1.221 | 0 | 0 | 0 | 0 | 0 | 0 | 0 | 0 | 0 | 0 | 0 | 0 | 0 | 0 | 0 | 0 | 0 | 0 | 0 | 0 | 0 | 0 | 0 | 0 | 0 |  | 0 | 0 | 0 | 0 | 0 | 0 | 0 | 0 | 0 | 0 | 0 | 0 | 0 | 0 | 0 | 0 | 0 | 0 | 0 | 0 | 0 | 0 | 0 | 0 | 0 | 0 | 0 | 0 | 0 | 0 | 0 | 0 | 0 | 0 | 0 |  | 0 | 0 | 0 | 0 | 0 | 0 | 0 | 0 | 0 | 0 | 0 | 0 | 0 | 0 | 0 | 0 | 0 | 0 | 0 | 0 | 0 | 0 | 0 | 0 | 0 | 0 | 0 | 0 | 0 | 0 | 0 | 0 | 0 | 0 | 0 |  | 0 | 0 | 0 | 0 | 0 | 0 | 0 | 0 | 0 | 0 | 0 | 0 | 0 | 0 | 0 | 0 | 0 | 0 | 0 | 0 | 0 | 0 | 0 | 0 | 0 | 0 | 0 | 0 | 0 | 0 | 0 | 0 | 0 | 0 | 0 |  | 0 | 0 | 0 | 0 | 0 | 0 | 0 | 0 | 0 | 0 | 0 | 0 | 0 | 0 | 0 | 0 | 0 | 0 | 0 | 0 | 0 | 0 | 0 | 0 | 0 | 0 | 0 | 0 | 0 | 0 | 0 | 0 | 0 | 0 | 0 |  | 0 | 0 | 0 | 0 | 0 | 0 | 0 | 0 | 0 | 0 | 0 | 0 | 0 | 0 | 0 | 0 | 0 | 0 | 0 | 0 | 0 | 0 | 0 | 0 | 0 | 0 | 0 | 0 | 0 | 0 | 0 | 0 | 0 | 0 | 0 |  | 0.44721 | 0.44721 | 0.44721 | 0.44721 | 0.44721 | 0.44721 | 0.44721 | 0.44721 | 0.44721 | 0.44721 | 0 | 0 | 0 | 0 | 0 | 0 | 0 | 0 | 0 | 0 | 0 | 0 | 0 | 0 | 0 | 0 | 0 | 0 | 0 | 0 | 0 | 0 | 0 | 0 | 0 |  | 0 | 0 | 0 | 0 | 0 | 0 | 0 | 0 | 0 | 0 | 0 | 0 | 0 | 0 | 0 | 0 | 0 | 0 | 0 | 0 | 0 | 0 | 0 | 0 | 0 | 0 | 0 | 0 | 0 | 0 | 0 | 0 | 0 | 0 | 0 |  | 10 |  | 67 | 0 | 0 | 0 | 145.5002 | 0 | 0 | 0.05329 | 0 | 0 | 0 | 0 | 0 | 0 | 0 | 0 | 0 | 0 | 10 | 0 |  | 670 |  | 0 | 120 | 0 | 0 | 120 |  |  | 12.2104 | 4.4721 | 0 | 0 | 0 |  | 1.455 | 1.221 | 0 | 1.221 | 0.44721 | 0 | 0 | 0 | 1.455 | 0 | 14.55 | 0 | 0 |  | 1.455 | 0 | 0 | 0.5329 | 0 | 0 | 0 |  | 0 | 0 | 0 | 0 | 0 | 0 | 0 |  | 0.8392 | 0.778 | 0.8392 | 0 |  | 0 | 0 | 0 | 0 | 0 | 0 | 0 | 0 | 0 |  | 0 | 0 | 0 | 0 | 0 | 0 | 0 | 0 | 0 | 120 | 10.9893 |  | 0 | 0 | 0 | 0 | 0 | 0 | 0 | 0 | 0
2023_Business_Standard | Business_Standard_Standard Prescriptive_Electric_Lighting_Commercial/Industrial_Lighting Controls_LED Refrigerated Case Light_0_0 | Business_Standard_Standard Prescriptive_Electric_Lighting_Commercial/Industrial_Lighting Controls_LED Refrigerated Case Light_0_0_2023 |  | 992 |  | Business | Standard | Standard Prescriptive | Electric | Lighting | Commercial/Industrial | Lighting Controls | LED Refrigerated Case Light | 0 | 0 | 2023 | CI-LTG-OSLC-V06-210101 |  |  | 2.347 | 10.997 | 2.347 | 4.1604 | 0.41162 |  | 984.5841 | 1559.5273 | 984.5841 | 2310.0859 | -1789.2706 |  | 1715.5273 | 1715.5273 | 1715.5273 | 3041.0291 | 1251.7586 |  | 730.9432 | 156 | 730.9432 | 730.9432 | 3041.0291 |  | 456.4854 | 674.789 | 120.4842 | 0 | 0 | 389.488 | 0 | 74.2807 | 0 | 0 | 2885.0291 | 0 | 0 | 730.9432 | 156 | 0 | 0 |  | 0 | 1.5873 | 1.5873 | 1.5873 | 1.5873 | 1.5873 | 1.5873 | 1.5873 | 1.5873 | 1.5873 | 1.5873 | 0 | 0 | 0 | 0 | 0 | 0 | 0 | 0 | 0 | 0 | 0 | 0 | 0 | 0 | 0 | 0 | 0 | 0 | 0 | 0 | 0 | 0 | 0 | 0 |  | 0 | 1.5873 | 1.5873 | 1.5873 | 1.5873 | 1.5873 | 1.5873 | 1.5873 | 1.5873 | 1.5873 | 1.5873 | 0 | 0 | 0 | 0 | 0 | 0 | 0 | 0 | 0 | 0 | 0 | 0 | 0 | 0 | 0 | 0 | 0 | 0 | 0 | 0 | 0 | 0 | 0 | 0 |  | 0 | 0 | 0 | 0 | 0 | 0 | 0 | 0 | 0 | 0 | 0 | 0 | 0 | 0 | 0 | 0 | 0 | 0 | 0 | 0 | 0 | 0 | 0 | 0 | 0 | 0 | 0 | 0 | 0 | 0 | 0 | 0 | 0 | 0 | 0 |  | 0 | 0 | 0 | 0 | 0 | 0 | 0 | 0 | 0 | 0 | 0 | 0 | 0 | 0 | 0 | 0 | 0 | 0 | 0 | 0 | 0 | 0 | 0 | 0 | 0 | 0 | 0 | 0 | 0 | 0 | 0 | 0 | 0 | 0 | 0 |  | 0 | 0 | 0 | 0 | 0 | 0 | 0 | 0 | 0 | 0 | 0 | 0 | 0 | 0 | 0 | 0 | 0 | 0 | 0 | 0 | 0 | 0 | 0 | 0 | 0 | 0 | 0 | 0 | 0 | 0 | 0 | 0 | 0 | 0 | 0 |  | 0 | 0 | 0 | 0 | 0 | 0 | 0 | 0 | 0 | 0 | 0 | 0 | 0 | 0 | 0 | 0 | 0 | 0 | 0 | 0 | 0 | 0 | 0 | 0 | 0 | 0 | 0 | 0 | 0 | 0 | 0 | 0 | 0 | 0 | 0 |  | 0 | 0 | 0 | 0 | 0 | 0 | 0 | 0 | 0 | 0 | 0 | 0 | 0 | 0 | 0 | 0 | 0 | 0 | 0 | 0 | 0 | 0 | 0 | 0 | 0 | 0 | 0 | 0 | 0 | 0 | 0 | 0 | 0 | 0 | 0 |  | 0 | 0.58137 | 0.58137 | 0.58137 | 0.58137 | 0.58137 | 0.58137 | 0.58137 | 0.58137 | 0.58137 | 0.58137 | 0 | 0 | 0 | 0 | 0 | 0 | 0 | 0 | 0 | 0 | 0 | 0 | 0 | 0 | 0 | 0 | 0 | 0 | 0 | 0 | 0 | 0 | 0 | 0 |  | 0 | 0 | 0 | 0 | 0 | 0 | 0 | 0 | 0 | 0 | 0 | 0 | 0 | 0 | 0 | 0 | 0 | 0 | 0 | 0 | 0 | 0 | 0 | 0 | 0 | 0 | 0 | 0 | 0 | 0 | 0 | 0 | 0 | 0 | 0 |  | 13 |  | 67 | 0 | 0 | 0 | 145.5002 | 0 | 0 | 0.05329 | 0 | 0 | 0 | 0 | 0 | 0 | 0 | 0 | 0 | 0 | 10 | 0 |  | 871 |  | 0 | 156 | 0 | 0 | 156 |  |  | 15.8735 | 5.8137 | 0 | 0 | 0 |  | 1.8915 | 1.5873 | 0 | 1.5873 | 0.58137 | 0 | 0 | 0 | 1.8915 | 0 | 18.915 | 0 | 0 |  | 1.8915 | 0 | 0 | 0.69277 | 0 | 0 | 0 |  | 0 | 0 | 0 | 0 | 0 | 0 | 0 |  | 0.8392 | 0.778 | 0.8392 | 0 |  | 0 | 0 | 0 | 0 | 0 | 0 | 0 | 0 | 0 |  | 0 | 0 | 0 | 0 | 0 | 0 | 0 | 0 | 0 | 156 | 12.6988 |  | 0 | 0 | 0 | 0 | 0 | 0 | 0 | 0 | 0
2024_Business_Standard | Business_Standard_Standard Prescriptive_Electric_Lighting_Commercial/Industrial_Lighting Controls_LED Refrigerated Case Light_0_0 | Business_Standard_Standard Prescriptive_Electric_Lighting_Commercial/Industrial_Lighting Controls_LED Refrigerated Case Light_0_0_2024 |  | 992 |  | Business | Standard | Standard Prescriptive | Electric | Lighting | Commercial/Industrial | Lighting Controls | LED Refrigerated Case Light | 0 | 0 | 2024 | CI-LTG-OSLC-V06-210101 |  |  | 2.3975 | 11.2336 | 2.3975 | 4.3181 | 0.40446 |  | 1335.8045 | 2087.6533 | 1335.8045 | 3171.6119 | -2458.0821 |  | 2291.6533 | 2291.6533 | 2291.6533 | 4127.4607 | 1669.3786 |  | 955.8488 | 204 | 955.8488 | 955.8488 | 4127.4607 |  | 608.7811 | 899.9166 | 160.6809 | 0 | 0 | 530.0446 | 0 | 92.2301 | 0 | 0 | 3923.4607 | 0 | 0 | 955.8488 | 204 | 0 | 0 |  | 0 | 0 | 2.0758 | 2.0758 | 2.0758 | 2.0758 | 2.0758 | 2.0758 | 2.0758 | 2.0758 | 2.0758 | 2.0758 | 0 | 0 | 0 | 0 | 0 | 0 | 0 | 0 | 0 | 0 | 0 | 0 | 0 | 0 | 0 | 0 | 0 | 0 | 0 | 0 | 0 | 0 | 0 |  | 0 | 0 | 2.0758 | 2.0758 | 2.0758 | 2.0758 | 2.0758 | 2.0758 | 2.0758 | 2.0758 | 2.0758 | 2.0758 | 0 | 0 | 0 | 0 | 0 | 0 | 0 | 0 | 0 | 0 | 0 | 0 | 0 | 0 | 0 | 0 | 0 | 0 | 0 | 0 | 0 | 0 | 0 |  | 0 | 0 | 0 | 0 | 0 | 0 | 0 | 0 | 0 | 0 | 0 | 0 | 0 | 0 | 0 | 0 | 0 | 0 | 0 | 0 | 0 | 0 | 0 | 0 | 0 | 0 | 0 | 0 | 0 | 0 | 0 | 0 | 0 | 0 | 0 |  | 0 | 0 | 0 | 0 | 0 | 0 | 0 | 0 | 0 | 0 | 0 | 0 | 0 | 0 | 0 | 0 | 0 | 0 | 0 | 0 | 0 | 0 | 0 | 0 | 0 | 0 | 0 | 0 | 0 | 0 | 0 | 0 | 0 | 0 | 0 |  | 0 | 0 | 0 | 0 | 0 | 0 | 0 | 0 | 0 | 0 | 0 | 0 | 0 | 0 | 0 | 0 | 0 | 0 | 0 | 0 | 0 | 0 | 0 | 0 | 0 | 0 | 0 | 0 | 0 | 0 | 0 | 0 | 0 | 0 | 0 |  | 0 | 0 | 0 | 0 | 0 | 0 | 0 | 0 | 0 | 0 | 0 | 0 | 0 | 0 | 0 | 0 | 0 | 0 | 0 | 0 | 0 | 0 | 0 | 0 | 0 | 0 | 0 | 0 | 0 | 0 | 0 | 0 | 0 | 0 | 0 |  | 0 | 0 | 0 | 0 | 0 | 0 | 0 | 0 | 0 | 0 | 0 | 0 | 0 | 0 | 0 | 0 | 0 | 0 | 0 | 0 | 0 | 0 | 0 | 0 | 0 | 0 | 0 | 0 | 0 | 0 | 0 | 0 | 0 | 0 | 0 |  | 0 | 0 | 0.76026 | 0.76026 | 0.76026 | 0.76026 | 0.76026 | 0.76026 | 0.76026 | 0.76026 | 0.76026 | 0.76026 | 0 | 0 | 0 | 0 | 0 | 0 | 0 | 0 | 0 | 0 | 0 | 0 | 0 | 0 | 0 | 0 | 0 | 0 | 0 | 0 | 0 | 0 | 0 |  | 0 | 0 | 0 | 0 | 0 | 0 | 0 | 0 | 0 | 0 | 0 | 0 | 0 | 0 | 0 | 0 | 0 | 0 | 0 | 0 | 0 | 0 | 0 | 0 | 0 | 0 | 0 | 0 | 0 | 0 | 0 | 0 | 0 | 0 | 0 |  | 17 |  | 67 | 0 | 0 | 0 | 145.5002 | 0 | 0 | 0.05329 | 0 | 0 | 0 | 0 | 0 | 0 | 0 | 0 | 0 | 0 | 10 | 0 |  | 1139 |  | 0 | 204 | 0 | 0 | 204 |  |  | 20.7576 | 7.6026 | 0 | 0 | 0 |  | 2.4735 | 2.0758 | 0 | 2.0758 | 0.76026 | 0 | 0 | 0 | 2.4735 | 0 | 24.735 | 0 | 0 |  | 2.4735 | 0 | 0 | 0.90593 | 0 | 0 | 0 |  | 0 | 0 | 0 | 0 | 0 | 0 | 0 |  | 0.8392 | 0.778 | 0.8392 | 0 |  | 0 | 0 | 0 | 0 | 0 | 0 | 0 | 0 | 0 |  | 0 | 0 | 0 | 0 | 0 | 0 | 0 | 0 | 0 | 204 | 14.5304 |  | 0 | 0 | 0 | 0 | 0 | 0 | 0 | 0 | 0
2025_Business_Standard | Business_Standard_Standard Prescriptive_Electric_Lighting_Commercial/Industrial_Lighting Controls_LED Refrigerated Case Light_0_0 | Business_Standard_Standard Prescriptive_Electric_Lighting_Commercial/Industrial_Lighting Controls_LED Refrigerated Case Light_0_0_2025 |  | 992 |  | Business | Standard | Standard Prescriptive | Electric | Lighting | Commercial/Industrial | Lighting Controls | LED Refrigerated Case Light | 0 | 0 | 2025 | CI-LTG-OSLC-V06-210101 |  |  | 2.4485 | 11.4723 | 2.4485 | 4.4612 | 0.39915 |  | 1791.7102 | 2764.691 | 1791.7102 | 4281.4397 | -3315.7226 |  | 3028.691 | 3028.691 | 3028.691 | 5518.4205 | 2202.6979 |  | 1236.9808 | 264 | 1236.9808 | 1236.9808 | 5518.4205 |  | 803.2695 | 1187.4145 | 212.0139 | 0 | 0 | 712.7466 | 0 | 113.2465 | 0 | 0 | 5254.4205 | 0 | 0 | 1236.9808 | 264 | 0 | 0 |  | 0 | 0 | 0 | 2.6863 | 2.6863 | 2.6863 | 2.6863 | 2.6863 | 2.6863 | 2.6863 | 2.6863 | 2.6863 | 2.6863 | 0 | 0 | 0 | 0 | 0 | 0 | 0 | 0 | 0 | 0 | 0 | 0 | 0 | 0 | 0 | 0 | 0 | 0 | 0 | 0 | 0 | 0 |  | 0 | 0 | 0 | 2.6863 | 2.6863 | 2.6863 | 2.6863 | 2.6863 | 2.6863 | 2.6863 | 2.6863 | 2.6863 | 2.6863 | 0 | 0 | 0 | 0 | 0 | 0 | 0 | 0 | 0 | 0 | 0 | 0 | 0 | 0 | 0 | 0 | 0 | 0 | 0 | 0 | 0 | 0 |  | 0 | 0 | 0 | 0 | 0 | 0 | 0 | 0 | 0 | 0 | 0 | 0 | 0 | 0 | 0 | 0 | 0 | 0 | 0 | 0 | 0 | 0 | 0 | 0 | 0 | 0 | 0 | 0 | 0 | 0 | 0 | 0 | 0 | 0 | 0 |  | 0 | 0 | 0 | 0 | 0 | 0 | 0 | 0 | 0 | 0 | 0 | 0 | 0 | 0 | 0 | 0 | 0 | 0 | 0 | 0 | 0 | 0 | 0 | 0 | 0 | 0 | 0 | 0 | 0 | 0 | 0 | 0 | 0 | 0 | 0 |  | 0 | 0 | 0 | 0 | 0 | 0 | 0 | 0 | 0 | 0 | 0 | 0 | 0 | 0 | 0 | 0 | 0 | 0 | 0 | 0 | 0 | 0 | 0 | 0 | 0 | 0 | 0 | 0 | 0 | 0 | 0 | 0 | 0 | 0 | 0 |  | 0 | 0 | 0 | 0 | 0 | 0 | 0 | 0 | 0 | 0 | 0 | 0 | 0 | 0 | 0 | 0 | 0 | 0 | 0 | 0 | 0 | 0 | 0 | 0 | 0 | 0 | 0 | 0 | 0 | 0 | 0 | 0 | 0 | 0 | 0 |  | 0 | 0 | 0 | 0 | 0 | 0 | 0 | 0 | 0 | 0 | 0 | 0 | 0 | 0 | 0 | 0 | 0 | 0 | 0 | 0 | 0 | 0 | 0 | 0 | 0 | 0 | 0 | 0 | 0 | 0 | 0 | 0 | 0 | 0 | 0 |  | 0 | 0 | 0 | 0.98386 | 0.98386 | 0.98386 | 0.98386 | 0.98386 | 0.98386 | 0.98386 | 0.98386 | 0.98386 | 0.98386 | 0 | 0 | 0 | 0 | 0 | 0 | 0 | 0 | 0 | 0 | 0 | 0 | 0 | 0 | 0 | 0 | 0 | 0 | 0 | 0 | 0 | 0 |  | 0 | 0 | 0 | 0 | 0 | 0 | 0 | 0 | 0 | 0 | 0 | 0 | 0 | 0 | 0 | 0 | 0 | 0 | 0 | 0 | 0 | 0 | 0 | 0 | 0 | 0 | 0 | 0 | 0 | 0 | 0 | 0 | 0 | 0 | 0 |  | 22 |  | 67 | 0 | 0 | 0 | 145.5002 | 0 | 0 | 0.05329 | 0 | 0 | 0 | 0 | 0 | 0 | 0 | 0 | 0 | 0 | 10 | 0 |  | 1474 |  | 0 | 264 | 0 | 0 | 264 |  |  | 26.8628 | 9.8386 | 0 | 0 | 0 |  | 3.201 | 2.6863 | 0 | 2.6863 | 0.98386 | 0 | 0 | 0 | 3.201 | 0 | 32.0101 | 0 | 0 |  | 3.201 | 0 | 0 | 1.1724 | 0 | 0 | 0 |  | 0 | 0 | 0 | 0 | 0 | 0 | 0 |  | 0.8392 | 0.778 | 0.8392 | 0 |  | 0 | 0 | 0 | 0 | 0 | 0 | 0 | 0 | 0 |  | 0 | 0 | 0 | 0 | 0 | 0 | 0 | 0 | 0 | 264 | 16.1177 |  | 0 | 0 | 0 | 0 | 0 | 0 | 0 | 0 | 0
2022_Business_Standard | Business_Standard_Standard Prescriptive_Electric_Lighting_Commercial/Industrial_Lighting Controls_Remote or Wall-Mounted Occupancy Sensor_0_0 | Business_Standard_Standard Prescriptive_Electric_Lighting_Commercial/Industrial_Lighting Controls_Remote or Wall-Mounted Occupancy Sensor_0_0_2022 |  | 993 |  | Business | Standard | Standard Prescriptive | Electric | Lighting | Commercial/Industrial | Lighting Controls | Remote or Wall-Mounted Occupancy Sensor | 0 | 0 | 2022 | CI-LTG-OSLC-V06-210101 |  |  | 3.461 | 12.1019 | 3.461 | 4.0092 | 0.7213 |  | 13940.4893 | 17985.0893 | 13940.4893 | 17045.7269 | -6329.3564 |  | 19605.0893 | 19605.0893 | 19605.0893 | 22710.3269 | 16380.9705 |  | 5664.6 | 1620 | 5664.6 | 5664.6 | 22710.3269 |  | 3785.8139 | 11182.2228 | 2065.2448 | -652.311 | 0 | 3157.8325 | -507.0285 | 659.3059 | -42.1654 | -43.8257 | 23401.7062 | -2311.3793 | 0 | 5664.6 | 1620 | 0 | 0 |  | 13.4153 | 13.4153 | 13.4153 | 13.4153 | 13.4153 | 13.4153 | 13.4153 | 13.4153 | 13.4153 | 13.4153 | 0 | 0 | 0 | 0 | 0 | 0 | 0 | 0 | 0 | 0 | 0 | 0 | 0 | 0 | 0 | 0 | 0 | 0 | 0 | 0 | 0 | 0 | 0 | 0 | 0 |  | 13.4153 | 13.4153 | 13.4153 | 13.4153 | 13.4153 | 13.4153 | 13.4153 | 13.4153 | 13.4153 | 13.4153 | 0 | 0 | 0 | 0 | 0 | 0 | 0 | 0 | 0 | 0 | 0 | 0 | 0 | 0 | 0 | 0 | 0 | 0 | 0 | 0 | 0 | 0 | 0 | 0 | 0 |  | 0 | 0 | 0 | 0 | 0 | 0 | 0 | 0 | 0 | 0 | 0 | 0 | 0 | 0 | 0 | 0 | 0 | 0 | 0 | 0 | 0 | 0 | 0 | 0 | 0 | 0 | 0 | 0 | 0 | 0 | 0 | 0 | 0 | 0 | 0 |  | 0 | 0 | 0 | 0 | 0 | 0 | 0 | 0 | 0 | 0 | 0 | 0 | 0 | 0 | 0 | 0 | 0 | 0 | 0 | 0 | 0 | 0 | 0 | 0 | 0 | 0 | 0 | 0 | 0 | 0 | 0 | 0 | 0 | 0 | 0 |  | -172.7352 | -172.7352 | -172.7352 | -172.7352 | -172.7352 | -172.7352 | -172.7352 | -172.7352 | -172.7352 | -172.7352 | 0 | 0 | 0 | 0 | 0 | 0 | 0 | 0 | 0 | 0 | 0 | 0 | 0 | 0 | 0 | 0 | 0 | 0 | 0 | 0 | 0 | 0 | 0 | 0 | 0 |  | 0 | 0 | 0 | 0 | 0 | 0 | 0 | 0 | 0 | 0 | 0 | 0 | 0 | 0 | 0 | 0 | 0 | 0 | 0 | 0 | 0 | 0 | 0 | 0 | 0 | 0 | 0 | 0 | 0 | 0 | 0 | 0 | 0 | 0 | 0 |  | 0 | 0 | 0 | 0 | 0 | 0 | 0 | 0 | 0 | 0 | 0 | 0 | 0 | 0 | 0 | 0 | 0 | 0 | 0 | 0 | 0 | 0 | 0 | 0 | 0 | 0 | 0 | 0 | 0 | 0 | 0 | 0 | 0 | 0 | 0 |  | 10.1552 | 10.1552 | 10.1552 | 10.1552 | 10.1552 | 10.1552 | 10.1552 | 10.1552 | 10.1552 | 10.1552 | 0 | 0 | 0 | 0 | 0 | 0 | 0 | 0 | 0 | 0 | 0 | 0 | 0 | 0 | 0 | 0 | 0 | 0 | 0 | 0 | 0 | 0 | 0 | 0 | 0 |  | 0 | 0 | 0 | 0 | 0 | 0 | 0 | 0 | 0 | 0 | 0 | 0 | 0 | 0 | 0 | 0 | 0 | 0 | 0 | 0 | 0 | 0 | 0 | 0 | 0 | 0 | 0 | 0 | 0 | 0 | 0 | 0 | 0 | 0 | 0 |  | 54 |  | 125 | 0 | 0 | 0 | 296.0328 | 0 | 0 | 0.22409 | 0 | -4.1116 | 0 | 0 | 0 | 0 | 0 | 0 | 0 | 0 | 10 | 0 |  | 6750 |  | 0 | 1620 | 0 | 0 | 1620 |  |  | 134.1526 | 101.5522 | 0 | 0 | 0 |  | 15.9858 | 13.4153 | 0 | 13.4153 | 10.1552 | 0 | 0 | 0 | 15.9858 | 0 | 159.8577 | 0 | 0 |  | 15.9858 | 0 | 0 | 12.1011 | 0 | -222.0246 | 0 |  | 0 | 0 | 0 | 0 | 0 | 0 | 0 |  | 0.8392 | 0.778 | 0.8392 | 0 |  | 0 | 0 | 0 | 0 | 0 | 0 | 0 | 0 | 0 |  | 0 | 0 | 0 | 0 | 0 | 0 | 0 | 0 | 0 | 1620 | 120.7373 |  | 0 | 0 | 0 | 0 | 0 | 0 | 0 | 0 | 0
2023_Business_Standard | Business_Standard_Standard Prescriptive_Electric_Lighting_Commercial/Industrial_Lighting Controls_Remote or Wall-Mounted Occupancy Sensor_0_0 | Business_Standard_Standard Prescriptive_Electric_Lighting_Commercial/Industrial_Lighting Controls_Remote or Wall-Mounted Occupancy Sensor_0_0_2023 |  | 993 |  | Business | Standard | Standard Prescriptive | Electric | Lighting | Commercial/Industrial | Lighting Controls | Remote or Wall-Mounted Occupancy Sensor | 0 | 0 | 2023 | CI-LTG-OSLC-V06-210101 |  |  | 3.5983 | 12.5822 | 3.5983 | 4.1614 | 0.72448 |  | 20442.4568 | 26059.9568 | 20442.4568 | 24872.4378 | -9020.6567 |  | 28309.9568 | 28309.9568 | 28309.9568 | 32739.9378 | 23719.2811 |  | 7867.5 | 2250 | 7867.5 | 7867.5 | 32739.9378 |  | 5358.2257 | 16370.8491 | 2923.03 | -932.8238 | 0 | 4571.8107 | -734.0599 | 871.9066 | -58.1739 | -60.8077 | 33864.4719 | -3374.5341 | 0 | 7867.5 | 2250 | 0 | 0 |  | 0 | 18.6323 | 18.6323 | 18.6323 | 18.6323 | 18.6323 | 18.6323 | 18.6323 | 18.6323 | 18.6323 | 18.6323 | 0 | 0 | 0 | 0 | 0 | 0 | 0 | 0 | 0 | 0 | 0 | 0 | 0 | 0 | 0 | 0 | 0 | 0 | 0 | 0 | 0 | 0 | 0 | 0 |  | 0 | 18.6323 | 18.6323 | 18.6323 | 18.6323 | 18.6323 | 18.6323 | 18.6323 | 18.6323 | 18.6323 | 18.6323 | 0 | 0 | 0 | 0 | 0 | 0 | 0 | 0 | 0 | 0 | 0 | 0 | 0 | 0 | 0 | 0 | 0 | 0 | 0 | 0 | 0 | 0 | 0 | 0 |  | 0 | 0 | 0 | 0 | 0 | 0 | 0 | 0 | 0 | 0 | 0 | 0 | 0 | 0 | 0 | 0 | 0 | 0 | 0 | 0 | 0 | 0 | 0 | 0 | 0 | 0 | 0 | 0 | 0 | 0 | 0 | 0 | 0 | 0 | 0 |  | 0 | 0 | 0 | 0 | 0 | 0 | 0 | 0 | 0 | 0 | 0 | 0 | 0 | 0 | 0 | 0 | 0 | 0 | 0 | 0 | 0 | 0 | 0 | 0 | 0 | 0 | 0 | 0 | 0 | 0 | 0 | 0 | 0 | 0 | 0 |  | 0 | -239.9099 | -239.9099 | -239.9099 | -239.9099 | -239.9099 | -239.9099 | -239.9099 | -239.9099 | -239.9099 | -239.9099 | 0 | 0 | 0 | 0 | 0 | 0 | 0 | 0 | 0 | 0 | 0 | 0 | 0 | 0 | 0 | 0 | 0 | 0 | 0 | 0 | 0 | 0 | 0 | 0 |  | 0 | 0 | 0 | 0 | 0 | 0 | 0 | 0 | 0 | 0 | 0 | 0 | 0 | 0 | 0 | 0 | 0 | 0 | 0 | 0 | 0 | 0 | 0 | 0 | 0 | 0 | 0 | 0 | 0 | 0 | 0 | 0 | 0 | 0 | 0 |  | 0 | 0 | 0 | 0 | 0 | 0 | 0 | 0 | 0 | 0 | 0 | 0 | 0 | 0 | 0 | 0 | 0 | 0 | 0 | 0 | 0 | 0 | 0 | 0 | 0 | 0 | 0 | 0 | 0 | 0 | 0 | 0 | 0 | 0 | 0 |  | 0 | 14.1045 | 14.1045 | 14.1045 | 14.1045 | 14.1045 | 14.1045 | 14.1045 | 14.1045 | 14.1045 | 14.1045 | 0 | 0 | 0 | 0 | 0 | 0 | 0 | 0 | 0 | 0 | 0 | 0 | 0 | 0 | 0 | 0 | 0 | 0 | 0 | 0 | 0 | 0 | 0 | 0 |  | 0 | 0 | 0 | 0 | 0 | 0 | 0 | 0 | 0 | 0 | 0 | 0 | 0 | 0 | 0 | 0 | 0 | 0 | 0 | 0 | 0 | 0 | 0 | 0 | 0 | 0 | 0 | 0 | 0 | 0 | 0 | 0 | 0 | 0 | 0 |  | 75 |  | 125 | 0 | 0 | 0 | 296.0328 | 0 | 0 | 0.22409 | 0 | -4.1116 | 0 | 0 | 0 | 0 | 0 | 0 | 0 | 0 | 10 | 0 |  | 9375 |  | 0 | 2250 | 0 | 0 | 2250 |  |  | 186.3231 | 141.0448 | 0 | 0 | 0 |  | 22.2025 | 18.6323 | 0 | 18.6323 | 14.1045 | 0 | 0 | 0 | 22.2025 | 0 | 222.0246 | 0 | 0 |  | 22.2025 | 0 | 0 | 16.8071 | 0 | -308.3675 | 0 |  | 0 | 0 | 0 | 0 | 0 | 0 | 0 |  | 0.8392 | 0.778 | 0.8392 | 0 |  | 0 | 0 | 0 | 0 | 0 | 0 | 0 | 0 | 0 |  | 0 | 0 | 0 | 0 | 0 | 0 | 0 | 0 | 0 | 2250 | 149.0585 |  | 0 | 0 | 0 | 0 | 0 | 0 | 0 | 0 | 0
2024_Business_Standard | Business_Standard_Standard Prescriptive_Electric_Lighting_Commercial/Industrial_Lighting Controls_Remote or Wall-Mounted Occupancy Sensor_0_0 | Business_Standard_Standard Prescriptive_Electric_Lighting_Commercial/Industrial_Lighting Controls_Remote or Wall-Mounted Occupancy Sensor_0_0_2024 |  | 993 |  | Business | Standard | Standard Prescriptive | Electric | Lighting | Commercial/Industrial | Lighting Controls | Remote or Wall-Mounted Occupancy Sensor | 0 | 0 | 2024 | CI-LTG-OSLC-V06-210101 |  |  | 3.6712 | 12.8368 | 3.6712 | 4.3116 | 0.71282 |  | 27460.0928 | 34800.2928 | 27460.0928 | 34044.2762 | -12729.122 |  | 37740.2928 | 37740.2928 | 37740.2928 | 44324.4762 | 31595.3542 |  | 10280.2 | 2940 | 10280.2 | 10280.2 | 44324.4762 |  | 7140.2682 | 21815.4778 | 3895.1734 | -1255.5652 | 0 | 6216.7841 | -998.1805 | 1081.7472 | -76.071 | -79.3413 | 46017.4615 | -4632.9852 | 0 | 10280.2 | 2940 | 0 | 0 |  | 0 | 0 | 24.3462 | 24.3462 | 24.3462 | 24.3462 | 24.3462 | 24.3462 | 24.3462 | 24.3462 | 24.3462 | 24.3462 | 0 | 0 | 0 | 0 | 0 | 0 | 0 | 0 | 0 | 0 | 0 | 0 | 0 | 0 | 0 | 0 | 0 | 0 | 0 | 0 | 0 | 0 | 0 |  | 0 | 0 | 24.3462 | 24.3462 | 24.3462 | 24.3462 | 24.3462 | 24.3462 | 24.3462 | 24.3462 | 24.3462 | 24.3462 | 0 | 0 | 0 | 0 | 0 | 0 | 0 | 0 | 0 | 0 | 0 | 0 | 0 | 0 | 0 | 0 | 0 | 0 | 0 | 0 | 0 | 0 | 0 |  | 0 | 0 | 0 | 0 | 0 | 0 | 0 | 0 | 0 | 0 | 0 | 0 | 0 | 0 | 0 | 0 | 0 | 0 | 0 | 0 | 0 | 0 | 0 | 0 | 0 | 0 | 0 | 0 | 0 | 0 | 0 | 0 | 0 | 0 | 0 |  | 0 | 0 | 0 | 0 | 0 | 0 | 0 | 0 | 0 | 0 | 0 | 0 | 0 | 0 | 0 | 0 | 0 | 0 | 0 | 0 | 0 | 0 | 0 | 0 | 0 | 0 | 0 | 0 | 0 | 0 | 0 | 0 | 0 | 0 | 0 |  | 0 | 0 | -313.4823 | -313.4823 | -313.4823 | -313.4823 | -313.4823 | -313.4823 | -313.4823 | -313.4823 | -313.4823 | -313.4823 | 0 | 0 | 0 | 0 | 0 | 0 | 0 | 0 | 0 | 0 | 0 | 0 | 0 | 0 | 0 | 0 | 0 | 0 | 0 | 0 | 0 | 0 | 0 |  | 0 | 0 | 0 | 0 | 0 | 0 | 0 | 0 | 0 | 0 | 0 | 0 | 0 | 0 | 0 | 0 | 0 | 0 | 0 | 0 | 0 | 0 | 0 | 0 | 0 | 0 | 0 | 0 | 0 | 0 | 0 | 0 | 0 | 0 | 0 |  | 0 | 0 | 0 | 0 | 0 | 0 | 0 | 0 | 0 | 0 | 0 | 0 | 0 | 0 | 0 | 0 | 0 | 0 | 0 | 0 | 0 | 0 | 0 | 0 | 0 | 0 | 0 | 0 | 0 | 0 | 0 | 0 | 0 | 0 | 0 |  | 0 | 0 | 18.4298 | 18.4298 | 18.4298 | 18.4298 | 18.4298 | 18.4298 | 18.4298 | 18.4298 | 18.4298 | 18.4298 | 0 | 0 | 0 | 0 | 0 | 0 | 0 | 0 | 0 | 0 | 0 | 0 | 0 | 0 | 0 | 0 | 0 | 0 | 0 | 0 | 0 | 0 | 0 |  | 0 | 0 | 0 | 0 | 0 | 0 | 0 | 0 | 0 | 0 | 0 | 0 | 0 | 0 | 0 | 0 | 0 | 0 | 0 | 0 | 0 | 0 | 0 | 0 | 0 | 0 | 0 | 0 | 0 | 0 | 0 | 0 | 0 | 0 | 0 |  | 98 |  | 125 | 0 | 0 | 0 | 296.0328 | 0 | 0 | 0.22409 | 0 | -4.1116 | 0 | 0 | 0 | 0 | 0 | 0 | 0 | 0 | 10 | 0 |  | 12250 |  | 0 | 2940 | 0 | 0 | 2940 |  |  | 243.4621 | 184.2985 | 0 | 0 | 0 |  | 29.0112 | 24.3462 | 0 | 24.3462 | 18.4298 | 0 | 0 | 0 | 29.0112 | 0 | 290.1122 | 0 | 0 |  | 29.0112 | 0 | 0 | 21.9612 | 0 | -402.9336 | 0 |  | 0 | 0 | 0 | 0 | 0 | 0 | 0 |  | 0.8392 | 0.778 | 0.8392 | 0 |  | 0 | 0 | 0 | 0 | 0 | 0 | 0 | 0 | 0 |  | 0 | 0 | 0 | 0 | 0 | 0 | 0 | 0 | 0 | 2940 | 170.4235 |  | 0 | 0 | 0 | 0 | 0 | 0 | 0 | 0 | 0
2025_Business_Standard | Business_Standard_Standard Prescriptive_Electric_Lighting_Commercial/Industrial_Lighting Controls_Remote or Wall-Mounted Occupancy Sensor_0_0 | Business_Standard_Standard Prescriptive_Electric_Lighting_Commercial/Industrial_Lighting Controls_Remote or Wall-Mounted Occupancy Sensor_0_0_2025 |  | 993 |  | Business | Standard | Standard Prescriptive | Electric | Lighting | Commercial/Industrial | Lighting Controls | Remote or Wall-Mounted Occupancy Sensor | 0 | 0 | 2025 | CI-LTG-OSLC-V06-210101 |  |  | 3.7447 | 13.094 | 3.7447 | 4.4458 | 0.70459 |  | 36565.7636 | 46078.0636 | 36565.7636 | 45906.5839 | -17496.7649 |  | 49888.0636 | 49888.0636 | 49888.0636 | 59228.8839 | 41732.119 |  | 13322.3 | 3810 | 13322.3 | 13322.3 | 59228.8839 |  | 9434.4917 | 28824.9597 | 5146.7228 | -1674.0552 | 0 | 8371.29 | -1344.1126 | 1330.0931 | -98.6575 | -102.6684 | 61713.7675 | -6294.8836 | 0 | 13322.3 | 3810 | 0 | 0 |  | 0 | 0 | 0 | 31.5507 | 31.5507 | 31.5507 | 31.5507 | 31.5507 | 31.5507 | 31.5507 | 31.5507 | 31.5507 | 31.5507 | 0 | 0 | 0 | 0 | 0 | 0 | 0 | 0 | 0 | 0 | 0 | 0 | 0 | 0 | 0 | 0 | 0 | 0 | 0 | 0 | 0 | 0 |  | 0 | 0 | 0 | 31.5507 | 31.5507 | 31.5507 | 31.5507 | 31.5507 | 31.5507 | 31.5507 | 31.5507 | 31.5507 | 31.5507 | 0 | 0 | 0 | 0 | 0 | 0 | 0 | 0 | 0 | 0 | 0 | 0 | 0 | 0 | 0 | 0 | 0 | 0 | 0 | 0 | 0 | 0 |  | 0 | 0 | 0 | 0 | 0 | 0 | 0 | 0 | 0 | 0 | 0 | 0 | 0 | 0 | 0 | 0 | 0 | 0 | 0 | 0 | 0 | 0 | 0 | 0 | 0 | 0 | 0 | 0 | 0 | 0 | 0 | 0 | 0 | 0 | 0 |  | 0 | 0 | 0 | 0 | 0 | 0 | 0 | 0 | 0 | 0 | 0 | 0 | 0 | 0 | 0 | 0 | 0 | 0 | 0 | 0 | 0 | 0 | 0 | 0 | 0 | 0 | 0 | 0 | 0 | 0 | 0 | 0 | 0 | 0 | 0 |  | 0 | 0 | 0 | -406.2475 | -406.2475 | -406.2475 | -406.2475 | -406.2475 | -406.2475 | -406.2475 | -406.2475 | -406.2475 | -406.2475 | 0 | 0 | 0 | 0 | 0 | 0 | 0 | 0 | 0 | 0 | 0 | 0 | 0 | 0 | 0 | 0 | 0 | 0 | 0 | 0 | 0 | 0 |  | 0 | 0 | 0 | 0 | 0 | 0 | 0 | 0 | 0 | 0 | 0 | 0 | 0 | 0 | 0 | 0 | 0 | 0 | 0 | 0 | 0 | 0 | 0 | 0 | 0 | 0 | 0 | 0 | 0 | 0 | 0 | 0 | 0 | 0 | 0 |  | 0 | 0 | 0 | 0 | 0 | 0 | 0 | 0 | 0 | 0 | 0 | 0 | 0 | 0 | 0 | 0 | 0 | 0 | 0 | 0 | 0 | 0 | 0 | 0 | 0 | 0 | 0 | 0 | 0 | 0 | 0 | 0 | 0 | 0 | 0 |  | 0 | 0 | 0 | 23.8836 | 23.8836 | 23.8836 | 23.8836 | 23.8836 | 23.8836 | 23.8836 | 23.8836 | 23.8836 | 23.8836 | 0 | 0 | 0 | 0 | 0 | 0 | 0 | 0 | 0 | 0 | 0 | 0 | 0 | 0 | 0 | 0 | 0 | 0 | 0 | 0 | 0 | 0 |  | 0 | 0 | 0 | 0 | 0 | 0 | 0 | 0 | 0 | 0 | 0 | 0 | 0 | 0 | 0 | 0 | 0 | 0 | 0 | 0 | 0 | 0 | 0 | 0 | 0 | 0 | 0 | 0 | 0 | 0 | 0 | 0 | 0 | 0 | 0 |  | 127 |  | 125 | 0 | 0 | 0 | 296.0328 | 0 | 0 | 0.22409 | 0 | -4.1116 | 0 | 0 | 0 | 0 | 0 | 0 | 0 | 0 | 10 | 0 |  | 15875 |  | 0 | 3810 | 0 | 0 | 3810 |  |  | 315.5071 | 238.8358 | 0 | 0 | 0 |  | 37.5962 | 31.5507 | 0 | 31.5507 | 23.8836 | 0 | 0 | 0 | 37.5962 | 0 | 375.9617 | 0 | 0 |  | 37.5962 | 0 | 0 | 28.4599 | 0 | -522.169 | 0 |  | 0 | 0 | 0 | 0 | 0 | 0 | 0 |  | 0.8392 | 0.778 | 0.8392 | 0 |  | 0 | 0 | 0 | 0 | 0 | 0 | 0 | 0 | 0 |  | 0 | 0 | 0 | 0 | 0 | 0 | 0 | 0 | 0 | 3810 | 189.3042 |  | 0 | 0 | 0 | 0 | 0 | 0 | 0 | 0 | 0
2022_Business_Standard | Business_Standard_Standard Prescriptive_Electric_Lighting_Commercial/Industrial_Lighting Controls_Wall Switch Occupancy Sensor_0_0 | Business_Standard_Standard Prescriptive_Electric_Lighting_Commercial/Industrial_Lighting Controls_Wall Switch Occupancy Sensor_0_0_2022 |  | 994 |  | Business | Standard | Standard Prescriptive | Electric | Lighting | Commercial/Industrial | Lighting Controls | Wall Switch Occupancy Sensor | 0 | 0 | 2022 | CI-LTG-OSLC-V06-210101 |  |  | 1.9464 | 3.5935 | 1.9464 | 2.6289 | 0.61963 |  | 2577.1672 | 3825.3712 | 2577.1672 | 4435.7371 | -2723.0515 |  | 5300.3712 | 5300.3712 | 5300.3712 | 7158.9411 | 4435.8896 |  | 2723.204 | 1475 | 2723.204 | 2723.204 | 7158.9411 |  | 1027.9692 | 3036.33 | 560.7798 | -189.1895 | 0 | 857.4522 | -147.0533 | 179.0226 | -12.2292 | -12.7108 | 6354.3094 | -670.3683 | 0 | 2723.204 | 1475 | 0 | 0 |  | 3.6427 | 3.6427 | 3.6427 | 3.6427 | 3.6427 | 3.6427 | 3.6427 | 3.6427 | 3.6427 | 3.6427 | 0 | 0 | 0 | 0 | 0 | 0 | 0 | 0 | 0 | 0 | 0 | 0 | 0 | 0 | 0 | 0 | 0 | 0 | 0 | 0 | 0 | 0 | 0 | 0 | 0 |  | 3.6427 | 3.6427 | 3.6427 | 3.6427 | 3.6427 | 3.6427 | 3.6427 | 3.6427 | 3.6427 | 3.6427 | 0 | 0 | 0 | 0 | 0 | 0 | 0 | 0 | 0 | 0 | 0 | 0 | 0 | 0 | 0 | 0 | 0 | 0 | 0 | 0 | 0 | 0 | 0 | 0 | 0 |  | 0 | 0 | 0 | 0 | 0 | 0 | 0 | 0 | 0 | 0 | 0 | 0 | 0 | 0 | 0 | 0 | 0 | 0 | 0 | 0 | 0 | 0 | 0 | 0 | 0 | 0 | 0 | 0 | 0 | 0 | 0 | 0 | 0 | 0 | 0 |  | 0 | 0 | 0 | 0 | 0 | 0 | 0 | 0 | 0 | 0 | 0 | 0 | 0 | 0 | 0 | 0 | 0 | 0 | 0 | 0 | 0 | 0 | 0 | 0 | 0 | 0 | 0 | 0 | 0 | 0 | 0 | 0 | 0 | 0 | 0 |  | -50.0983 | -50.0983 | -50.0983 | -50.0983 | -50.0983 | -50.0983 | -50.0983 | -50.0983 | -50.0983 | -50.0983 | 0 | 0 | 0 | 0 | 0 | 0 | 0 | 0 | 0 | 0 | 0 | 0 | 0 | 0 | 0 | 0 | 0 | 0 | 0 | 0 | 0 | 0 | 0 | 0 | 0 |  | 0 | 0 | 0 | 0 | 0 | 0 | 0 | 0 | 0 | 0 | 0 | 0 | 0 | 0 | 0 | 0 | 0 | 0 | 0 | 0 | 0 | 0 | 0 | 0 | 0 | 0 | 0 | 0 | 0 | 0 | 0 | 0 | 0 | 0 | 0 |  | 0 | 0 | 0 | 0 | 0 | 0 | 0 | 0 | 0 | 0 | 0 | 0 | 0 | 0 | 0 | 0 | 0 | 0 | 0 | 0 | 0 | 0 | 0 | 0 | 0 | 0 | 0 | 0 | 0 | 0 | 0 | 0 | 0 | 0 | 0 |  | 2.7575 | 2.7575 | 2.7575 | 2.7575 | 2.7575 | 2.7575 | 2.7575 | 2.7575 | 2.7575 | 2.7575 | 0 | 0 | 0 | 0 | 0 | 0 | 0 | 0 | 0 | 0 | 0 | 0 | 0 | 0 | 0 | 0 | 0 | 0 | 0 | 0 | 0 | 0 | 0 | 0 | 0 |  | 0 | 0 | 0 | 0 | 0 | 0 | 0 | 0 | 0 | 0 | 0 | 0 | 0 | 0 | 0 | 0 | 0 | 0 | 0 | 0 | 0 | 0 | 0 | 0 | 0 | 0 | 0 | 0 | 0 | 0 | 0 | 0 | 0 | 0 | 0 |  | 59 |  | 55 | 0 | 0 | 0 | 73.5703 | 0 | 0 | 0.055692 | 0 | -1.0218 | 0 | 0 | 0 | 0 | 0 | 0 | 0 | 0 | 10 | 0 |  | 3245 |  | 0 | 1475 | 0 | 0 | 1475 |  |  | 36.4267 | 27.5747 | 0 | 0 | 0 |  |  | 3.6427 | 0 | 3.6427 | 2.7575 | 0 | 0 |  | 4.3406 | 0 | 43.4065 | 0 | 0 |  | 4.3406 | 0 | 0 | 3.2858 | 0 | -60.2868 | 0 |  | 0 | 0 | 0 | 0 | 0 | 0 | 0 |  | 0.8392 | 0.831 | 0.8392 | 0 |  | 0 | 0 | 0 | 0 | 0 | 0 | 0 | 0 | 0 |  | 0 | 0 | 0 | 0 | 0 | 0 | 0 | 0 | 0 | 1475 | 32.784 |  | 0 | 0 | 0 | 0 | 0 | 0 | 0 | 0 | 0
2023_Business_Standard | Business_Standard_Standard Prescriptive_Electric_Lighting_Commercial/Industrial_Lighting Controls_Wall Switch Occupancy Sensor_0_0 | Business_Standard_Standard Prescriptive_Electric_Lighting_Commercial/Industrial_Lighting Controls_Wall Switch Occupancy Sensor_0_0_2023 |  | 994 |  | Business | Standard | Standard Prescriptive | Electric | Lighting | Commercial/Industrial | Lighting Controls | Wall Switch Occupancy Sensor | 0 | 0 | 2023 | CI-LTG-OSLC-V06-210101 |  |  | 2.0237 | 3.7362 | 2.0237 | 2.7141 | 0.62574 |  | 3874.4188 | 5609.2108 | 3874.4188 | 6487.3479 | -3844.499 |  | 7659.2108 | 7659.2108 | 7659.2108 | 10272.1399 | 6427.6408 |  | 3784.792 | 2050 | 3784.792 | 3784.792 | 10272.1399 |  | 1455.9155 | 4448.2213 | 794.234 | -270.7299 | 0 | 1242.234 | -213.0434 | 236.9109 | -16.8836 | -17.648 | 9201.518 | -979.3782 | 0 | 3784.792 | 2050 | 0 | 0 |  | 0 | 5.0627 | 5.0627 | 5.0627 | 5.0627 | 5.0627 | 5.0627 | 5.0627 | 5.0627 | 5.0627 | 5.0627 | 0 | 0 | 0 | 0 | 0 | 0 | 0 | 0 | 0 | 0 | 0 | 0 | 0 | 0 | 0 | 0 | 0 | 0 | 0 | 0 | 0 | 0 | 0 | 0 |  | 0 | 5.0627 | 5.0627 | 5.0627 | 5.0627 | 5.0627 | 5.0627 | 5.0627 | 5.0627 | 5.0627 | 5.0627 | 0 | 0 | 0 | 0 | 0 | 0 | 0 | 0 | 0 | 0 | 0 | 0 | 0 | 0 | 0 | 0 | 0 | 0 | 0 | 0 | 0 | 0 | 0 | 0 |  | 0 | 0 | 0 | 0 | 0 | 0 | 0 | 0 | 0 | 0 | 0 | 0 | 0 | 0 | 0 | 0 | 0 | 0 | 0 | 0 | 0 | 0 | 0 | 0 | 0 | 0 | 0 | 0 | 0 | 0 | 0 | 0 | 0 | 0 | 0 |  | 0 | 0 | 0 | 0 | 0 | 0 | 0 | 0 | 0 | 0 | 0 | 0 | 0 | 0 | 0 | 0 | 0 | 0 | 0 | 0 | 0 | 0 | 0 | 0 | 0 | 0 | 0 | 0 | 0 | 0 | 0 | 0 | 0 | 0 | 0 |  | 0 | -69.6281 | -69.6281 | -69.6281 | -69.6281 | -69.6281 | -69.6281 | -69.6281 | -69.6281 | -69.6281 | -69.6281 | 0 | 0 | 0 | 0 | 0 | 0 | 0 | 0 | 0 | 0 | 0 | 0 | 0 | 0 | 0 | 0 | 0 | 0 | 0 | 0 | 0 | 0 | 0 | 0 |  | 0 | 0 | 0 | 0 | 0 | 0 | 0 | 0 | 0 | 0 | 0 | 0 | 0 | 0 | 0 | 0 | 0 | 0 | 0 | 0 | 0 | 0 | 0 | 0 | 0 | 0 | 0 | 0 | 0 | 0 | 0 | 0 | 0 | 0 | 0 |  | 0 | 0 | 0 | 0 | 0 | 0 | 0 | 0 | 0 | 0 | 0 | 0 | 0 | 0 | 0 | 0 | 0 | 0 | 0 | 0 | 0 | 0 | 0 | 0 | 0 | 0 | 0 | 0 | 0 | 0 | 0 | 0 | 0 | 0 | 0 |  | 0 | 3.8324 | 3.8324 | 3.8324 | 3.8324 | 3.8324 | 3.8324 | 3.8324 | 3.8324 | 3.8324 | 3.8324 | 0 | 0 | 0 | 0 | 0 | 0 | 0 | 0 | 0 | 0 | 0 | 0 | 0 | 0 | 0 | 0 | 0 | 0 | 0 | 0 | 0 | 0 | 0 | 0 |  | 0 | 0 | 0 | 0 | 0 | 0 | 0 | 0 | 0 | 0 | 0 | 0 | 0 | 0 | 0 | 0 | 0 | 0 | 0 | 0 | 0 | 0 | 0 | 0 | 0 | 0 | 0 | 0 | 0 | 0 | 0 | 0 | 0 | 0 | 0 |  | 82 |  | 55 | 0 | 0 | 0 | 73.5703 | 0 | 0 | 0.055692 | 0 | -1.0218 | 0 | 0 | 0 | 0 | 0 | 0 | 0 | 0 | 10 | 0 |  | 4510 |  | 0 | 2050 | 0 | 0 | 2050 |  |  | 50.627 | 38.3241 | 0 | 0 | 0 |  |  | 5.0627 | 0 | 5.0627 | 3.8324 | 0 | 0 |  | 6.0328 | 0 | 60.3276 | 0 | 0 |  | 6.0328 | 0 | 0 | 4.5667 | 0 | -83.7884 | 0 |  | 0 | 0 | 0 | 0 | 0 | 0 | 0 |  | 0.8392 | 0.831 | 0.8392 | 0 |  | 0 | 0 | 0 | 0 | 0 | 0 | 0 | 0 | 0 |  | 0 | 0 | 0 | 0 | 0 | 0 | 0 | 0 | 0 | 2050 | 40.5016 |  | 0 | 0 | 0 | 0 | 0 | 0 | 0 | 0 | 0
2024_Business_Standard | Business_Standard_Standard Prescriptive_Electric_Lighting_Commercial/Industrial_Lighting Controls_Wall Switch Occupancy Sensor_0_0 | Business_Standard_Standard Prescriptive_Electric_Lighting_Commercial/Industrial_Lighting Controls_Wall Switch Occupancy Sensor_0_0_2024 |  | 994 |  | Business | Standard | Standard Prescriptive | Electric | Lighting | Commercial/Industrial | Lighting Controls | Wall Switch Occupancy Sensor | 0 | 0 | 2024 | CI-LTG-OSLC-V06-210101 |  |  | 2.0645 | 3.8116 | 2.0645 | 2.7981 | 0.61872 |  | 5208.2442 | 7450.7802 | 5208.2442 | 8797.1073 | -5219.5477 |  | 10100.7802 | 10100.7802 | 10100.7802 | 13689.6433 | 8470.0955 |  | 4892.536 | 2650 | 4892.536 | 4892.536 | 13689.6433 |  | 1919.362 | 5864.1775 | 1047.0542 | -360.4982 | 0 | 1671.122 | -286.5978 | 290.7824 | -21.8415 | -22.7805 | 12369.8671 | -1330.2238 | 0 | 4892.536 | 2650 | 0 | 0 |  | 0 | 0 | 6.5445 | 6.5445 | 6.5445 | 6.5445 | 6.5445 | 6.5445 | 6.5445 | 6.5445 | 6.5445 | 6.5445 | 0 | 0 | 0 | 0 | 0 | 0 | 0 | 0 | 0 | 0 | 0 | 0 | 0 | 0 | 0 | 0 | 0 | 0 | 0 | 0 | 0 | 0 | 0 |  | 0 | 0 | 6.5445 | 6.5445 | 6.5445 | 6.5445 | 6.5445 | 6.5445 | 6.5445 | 6.5445 | 6.5445 | 6.5445 | 0 | 0 | 0 | 0 | 0 | 0 | 0 | 0 | 0 | 0 | 0 | 0 | 0 | 0 | 0 | 0 | 0 | 0 | 0 | 0 | 0 | 0 | 0 |  | 0 | 0 | 0 | 0 | 0 | 0 | 0 | 0 | 0 | 0 | 0 | 0 | 0 | 0 | 0 | 0 | 0 | 0 | 0 | 0 | 0 | 0 | 0 | 0 | 0 | 0 | 0 | 0 | 0 | 0 | 0 | 0 | 0 | 0 | 0 |  | 0 | 0 | 0 | 0 | 0 | 0 | 0 | 0 | 0 | 0 | 0 | 0 | 0 | 0 | 0 | 0 | 0 | 0 | 0 | 0 | 0 | 0 | 0 | 0 | 0 | 0 | 0 | 0 | 0 | 0 | 0 | 0 | 0 | 0 | 0 |  | 0 | 0 | -90.0071 | -90.0071 | -90.0071 | -90.0071 | -90.0071 | -90.0071 | -90.0071 | -90.0071 | -90.0071 | -90.0071 | 0 | 0 | 0 | 0 | 0 | 0 | 0 | 0 | 0 | 0 | 0 | 0 | 0 | 0 | 0 | 0 | 0 | 0 | 0 | 0 | 0 | 0 | 0 |  | 0 | 0 | 0 | 0 | 0 | 0 | 0 | 0 | 0 | 0 | 0 | 0 | 0 | 0 | 0 | 0 | 0 | 0 | 0 | 0 | 0 | 0 | 0 | 0 | 0 | 0 | 0 | 0 | 0 | 0 | 0 | 0 | 0 | 0 | 0 |  | 0 | 0 | 0 | 0 | 0 | 0 | 0 | 0 | 0 | 0 | 0 | 0 | 0 | 0 | 0 | 0 | 0 | 0 | 0 | 0 | 0 | 0 | 0 | 0 | 0 | 0 | 0 | 0 | 0 | 0 | 0 | 0 | 0 | 0 | 0 |  | 0 | 0 | 4.9541 | 4.9541 | 4.9541 | 4.9541 | 4.9541 | 4.9541 | 4.9541 | 4.9541 | 4.9541 | 4.9541 | 0 | 0 | 0 | 0 | 0 | 0 | 0 | 0 | 0 | 0 | 0 | 0 | 0 | 0 | 0 | 0 | 0 | 0 | 0 | 0 | 0 | 0 | 0 |  | 0 | 0 | 0 | 0 | 0 | 0 | 0 | 0 | 0 | 0 | 0 | 0 | 0 | 0 | 0 | 0 | 0 | 0 | 0 | 0 | 0 | 0 | 0 | 0 | 0 | 0 | 0 | 0 | 0 | 0 | 0 | 0 | 0 | 0 | 0 |  | 106 |  | 55 | 0 | 0 | 0 | 73.5703 | 0 | 0 | 0.055692 | 0 | -1.0218 | 0 | 0 | 0 | 0 | 0 | 0 | 0 | 0 | 10 | 0 |  | 5830 |  | 0 | 2650 | 0 | 0 | 2650 |  |  | 65.4446 | 49.5409 | 0 | 0 | 0 |  |  | 6.5445 | 0 | 6.5445 | 4.9541 | 0 | 0 |  | 7.7985 | 0 | 77.9845 | 0 | 0 |  | 7.7985 | 0 | 0 | 5.9034 | 0 | -108.3118 | 0 |  | 0 | 0 | 0 | 0 | 0 | 0 | 0 |  | 0.8392 | 0.831 | 0.8392 | 0 |  | 0 | 0 | 0 | 0 | 0 | 0 | 0 | 0 | 0 |  | 0 | 0 | 0 | 0 | 0 | 0 | 0 | 0 | 0 | 2650 | 45.8112 |  | 0 | 0 | 0 | 0 | 0 | 0 | 0 | 0 | 0
2025_Business_Standard | Business_Standard_Standard Prescriptive_Electric_Lighting_Commercial/Industrial_Lighting Controls_Wall Switch Occupancy Sensor_0_0 | Business_Standard_Standard Prescriptive_Electric_Lighting_Commercial/Industrial_Lighting Controls_Wall Switch Occupancy Sensor_0_0_2025 |  | 994 |  | Business | Standard | Standard Prescriptive | Electric | Lighting | Commercial/Industrial | Lighting Controls | Wall Switch Occupancy Sensor | 0 | 0 | 2025 | CI-LTG-OSLC-V06-210101 |  |  | 2.1058 | 3.8878 | 2.1058 | 2.873 | 0.61415 |  | 7043.323 | 9962.851 | 7043.323 | 11930.3233 | -7061.051 |  | 13412.851 | 13412.851 | 13412.851 | 18299.8513 | 11238.8004 |  | 6369.528 | 3450 | 6369.528 | 6369.528 | 18299.8513 |  | 2547.7479 | 7784.0687 | 1389.8526 | -482.8688 | 0 | 2260.6344 | -387.6993 | 359.1865 | -28.457 | -29.6139 | 16665.5638 | -1815.7125 | 0 | 6369.528 | 3450 | 0 | 0 |  | 0 | 0 | 0 | 8.5201 | 8.5201 | 8.5201 | 8.5201 | 8.5201 | 8.5201 | 8.5201 | 8.5201 | 8.5201 | 8.5201 | 0 | 0 | 0 | 0 | 0 | 0 | 0 | 0 | 0 | 0 | 0 | 0 | 0 | 0 | 0 | 0 | 0 | 0 | 0 | 0 | 0 | 0 |  | 0 | 0 | 0 | 8.5201 | 8.5201 | 8.5201 | 8.5201 | 8.5201 | 8.5201 | 8.5201 | 8.5201 | 8.5201 | 8.5201 | 0 | 0 | 0 | 0 | 0 | 0 | 0 | 0 | 0 | 0 | 0 | 0 | 0 | 0 | 0 | 0 | 0 | 0 | 0 | 0 | 0 | 0 |  | 0 | 0 | 0 | 0 | 0 | 0 | 0 | 0 | 0 | 0 | 0 | 0 | 0 | 0 | 0 | 0 | 0 | 0 | 0 | 0 | 0 | 0 | 0 | 0 | 0 | 0 | 0 | 0 | 0 | 0 | 0 | 0 | 0 | 0 | 0 |  | 0 | 0 | 0 | 0 | 0 | 0 | 0 | 0 | 0 | 0 | 0 | 0 | 0 | 0 | 0 | 0 | 0 | 0 | 0 | 0 | 0 | 0 | 0 | 0 | 0 | 0 | 0 | 0 | 0 | 0 | 0 | 0 | 0 | 0 | 0 |  | 0 | 0 | 0 | -117.1791 | -117.1791 | -117.1791 | -117.1791 | -117.1791 | -117.1791 | -117.1791 | -117.1791 | -117.1791 | -117.1791 | 0 | 0 | 0 | 0 | 0 | 0 | 0 | 0 | 0 | 0 | 0 | 0 | 0 | 0 | 0 | 0 | 0 | 0 | 0 | 0 | 0 | 0 |  | 0 | 0 | 0 | 0 | 0 | 0 | 0 | 0 | 0 | 0 | 0 | 0 | 0 | 0 | 0 | 0 | 0 | 0 | 0 | 0 | 0 | 0 | 0 | 0 | 0 | 0 | 0 | 0 | 0 | 0 | 0 | 0 | 0 | 0 | 0 |  | 0 | 0 | 0 | 0 | 0 | 0 | 0 | 0 | 0 | 0 | 0 | 0 | 0 | 0 | 0 | 0 | 0 | 0 | 0 | 0 | 0 | 0 | 0 | 0 | 0 | 0 | 0 | 0 | 0 | 0 | 0 | 0 | 0 | 0 | 0 |  | 0 | 0 | 0 | 6.4497 | 6.4497 | 6.4497 | 6.4497 | 6.4497 | 6.4497 | 6.4497 | 6.4497 | 6.4497 | 6.4497 | 0 | 0 | 0 | 0 | 0 | 0 | 0 | 0 | 0 | 0 | 0 | 0 | 0 | 0 | 0 | 0 | 0 | 0 | 0 | 0 | 0 | 0 |  | 0 | 0 | 0 | 0 | 0 | 0 | 0 | 0 | 0 | 0 | 0 | 0 | 0 | 0 | 0 | 0 | 0 | 0 | 0 | 0 | 0 | 0 | 0 | 0 | 0 | 0 | 0 | 0 | 0 | 0 | 0 | 0 | 0 | 0 | 0 |  | 138 |  | 55 | 0 | 0 | 0 | 73.5703 | 0 | 0 | 0.055692 | 0 | -1.0218 | 0 | 0 | 0 | 0 | 0 | 0 | 0 | 0 | 10 | 0 |  | 7590 |  | 0 | 3450 | 0 | 0 | 3450 |  |  | 85.2015 | 64.4967 | 0 | 0 | 0 |  |  | 8.5201 | 0 | 8.5201 | 6.4497 | 0 | 0 |  | 10.1527 | 0 | 101.527 | 0 | 0 |  | 10.1527 | 0 | 0 | 7.6855 | 0 | -141.0097 | 0 |  | 0 | 0 | 0 | 0 | 0 | 0 | 0 |  | 0.8392 | 0.831 | 0.8392 | 0 |  | 0 | 0 | 0 | 0 | 0 | 0 | 0 | 0 | 0 |  | 0 | 0 | 0 | 0 | 0 | 0 | 0 | 0 | 0 | 3450 | 51.1209 |  | 0 | 0 | 0 | 0 | 0 | 0 | 0 | 0 | 0
2022_Business_Standard | Business_Standard_Standard Prescriptive_Electric_Lighting_Commercial/Industrial_Multi-Level Lighting Switch_0_0_0 | Business_Standard_Standard Prescriptive_Electric_Lighting_Commercial/Industrial_Multi-Level Lighting Switch_0_0_0_2022 |  | 995 |  | Business | Standard | Standard Prescriptive | Electric | Lighting | Commercial/Industrial | Multi-Level Lighting Switch | 0 | 0 | 0 | 2022 | CI-LTG-MLLC-V05-210101 |  |  | 6.1639 | 28.3466 | 6.1639 | 6.8432 | 0.7475 |  | 231541.2487 | 266629.7047 | 231541.2487 | 262000.4403 | -77476.1333 |  | 276379.7047 | 276379.7047 | 276379.7047 | 306838.8963 | 229362.763 |  | 44838.456 | 9750 | 44838.456 | 44838.456 | 306838.8963 |  | 50558.4127 | 154605.8954 | 28554.1642 | -4355.7094 | 0 | 42171.9081 | -3385.607 | 8804.8336 | -281.5533 | -292.6396 | 312522.7856 | -15433.8893 | 0 | 44838.456 | 9750 | 0 | 0 |  | 179.1568 | 179.1568 | 179.1568 | 179.1568 | 179.1568 | 179.1568 | 179.1568 | 179.1568 | 179.1568 | 179.1568 | 0 | 0 | 0 | 0 | 0 | 0 | 0 | 0 | 0 | 0 | 0 | 0 | 0 | 0 | 0 | 0 | 0 | 0 | 0 | 0 | 0 | 0 | 0 | 0 | 0 |  | 179.1568 | 179.1568 | 179.1568 | 179.1568 | 179.1568 | 179.1568 | 179.1568 | 179.1568 | 179.1568 | 179.1568 | 0 | 0 | 0 | 0 | 0 | 0 | 0 | 0 | 0 | 0 | 0 | 0 | 0 | 0 | 0 | 0 | 0 | 0 | 0 | 0 | 0 | 0 | 0 | 0 | 0 |  | 0 | 0 | 0 | 0 | 0 | 0 | 0 | 0 | 0 | 0 | 0 | 0 | 0 | 0 | 0 | 0 | 0 | 0 | 0 | 0 | 0 | 0 | 0 | 0 | 0 | 0 | 0 | 0 | 0 | 0 | 0 | 0 | 0 | 0 | 0 |  | 0 | 0 | 0 | 0 | 0 | 0 | 0 | 0 | 0 | 0 | 0 | 0 | 0 | 0 | 0 | 0 | 0 | 0 | 0 | 0 | 0 | 0 | 0 | 0 | 0 | 0 | 0 | 0 | 0 | 0 | 0 | 0 | 0 | 0 | 0 |  | -1153.4132 | -1153.4132 | -1153.4132 | -1153.4132 | -1153.4132 | -1153.4132 | -1153.4132 | -1153.4132 | -1153.4132 | -1153.4132 | 0 | 0 | 0 | 0 | 0 | 0 | 0 | 0 | 0 | 0 | 0 | 0 | 0 | 0 | 0 | 0 | 0 | 0 | 0 | 0 | 0 | 0 | 0 | 0 | 0 |  | 0 | 0 | 0 | 0 | 0 | 0 | 0 | 0 | 0 | 0 | 0 | 0 | 0 | 0 | 0 | 0 | 0 | 0 | 0 | 0 | 0 | 0 | 0 | 0 | 0 | 0 | 0 | 0 | 0 | 0 | 0 | 0 | 0 | 0 | 0 |  | 0 | 0 | 0 | 0 | 0 | 0 | 0 | 0 | 0 | 0 | 0 | 0 | 0 | 0 | 0 | 0 | 0 | 0 | 0 | 0 | 0 | 0 | 0 | 0 | 0 | 0 | 0 | 0 | 0 | 0 | 0 | 0 | 0 | 0 | 0 |  | 140.4066 | 140.4066 | 140.4066 | 140.4066 | 140.4066 | 140.4066 | 140.4066 | 140.4066 | 140.4066 | 140.4066 | 0 | 0 | 0 | 0 | 0 | 0 | 0 | 0 | 0 | 0 | 0 | 0 | 0 | 0 | 0 | 0 | 0 | 0 | 0 | 0 | 0 | 0 | 0 | 0 | 0 |  | 0 | 0 | 0 | 0 | 0 | 0 | 0 | 0 | 0 | 0 | 0 | 0 | 0 | 0 | 0 | 0 | 0 | 0 | 0 | 0 | 0 | 0 | 0 | 0 | 0 | 0 | 0 | 0 | 0 | 0 | 0 | 0 | 0 | 0 | 0 |  | 195 |  | 274 | 0 | 0 | 0 | 1094.796 | 0 | 0 | 0.858 | 0 | -7.6028 | 0 | 0 | 0 | 0 | 0 | 0 | 0 | 0 | 10 | 0 |  | 53430 |  | 0 | 9750 | 0 | 0 | 9750 |  |  | 1791.568 | 1404.0655 | 0 | 0 | 0 |  |  | 179.1568 | 0 | 179.1568 | 140.4066 | 0 | 0 |  | 213.4852 | 0 | 2134.8522 | 0 | 0 |  | 213.4852 | 0 | 0 | 167.31 | 0 | -1482.5363 | 0 |  | 0 | 0 | 0 | 0 | 0 | 0 | 0 |  | 0.8392 | 0.778 | 0.8392 | 0 |  | 0 | 0 | 0 | 0 | 0 | 0 | 0 | 0 | 0 |  | 0 | 0 | 0 | 0 | 0 | 0 | 0 | 0 | 0 | 9750 | 1612.4112 |  | 0 | 0 | 0 | 0 | 0 | 0 | 0 | 0 | 0
2023_Business_Standard | Business_Standard_Standard Prescriptive_Electric_Lighting_Commercial/Industrial_Multi-Level Lighting Switch_0_0_0 | Business_Standard_Standard Prescriptive_Electric_Lighting_Commercial/Industrial_Multi-Level Lighting Switch_0_0_0_2023 |  | 995 |  | Business | Standard | Standard Prescriptive | Electric | Lighting | Commercial/Industrial | Multi-Level Lighting Switch | 0 | 0 | 0 | 2023 | CI-LTG-MLLC-V05-210101 |  |  | 6.4084 | 29.4713 | 6.4084 | 7.1177 | 0.74919 |  | 242506.2546 | 277594.7106 | 242506.2546 | 274307.7444 | -80043.7638 |  | 287344.7106 | 287344.7106 | 287344.7106 | 319146.2004 | 239102.4366 |  | 44838.456 | 9750 | 44838.456 | 44838.456 | 319146.2004 |  | 51521.4009 | 162967.729 | 29098.0366 | -4484.7299 | 0 | 43959.7181 | -3529.1343 | 8383.7172 | -279.6823 | -292.3448 | 325619.9221 | -16223.7217 | 0 | 44838.456 | 9750 | 0 | 0 |  | 0 | 179.1568 | 179.1568 | 179.1568 | 179.1568 | 179.1568 | 179.1568 | 179.1568 | 179.1568 | 179.1568 | 179.1568 | 0 | 0 | 0 | 0 | 0 | 0 | 0 | 0 | 0 | 0 | 0 | 0 | 0 | 0 | 0 | 0 | 0 | 0 | 0 | 0 | 0 | 0 | 0 | 0 |  | 0 | 179.1568 | 179.1568 | 179.1568 | 179.1568 | 179.1568 | 179.1568 | 179.1568 | 179.1568 | 179.1568 | 179.1568 | 0 | 0 | 0 | 0 | 0 | 0 | 0 | 0 | 0 | 0 | 0 | 0 | 0 | 0 | 0 | 0 | 0 | 0 | 0 | 0 | 0 | 0 | 0 | 0 |  | 0 | 0 | 0 | 0 | 0 | 0 | 0 | 0 | 0 | 0 | 0 | 0 | 0 | 0 | 0 | 0 | 0 | 0 | 0 | 0 | 0 | 0 | 0 | 0 | 0 | 0 | 0 | 0 | 0 | 0 | 0 | 0 | 0 | 0 | 0 |  | 0 | 0 | 0 | 0 | 0 | 0 | 0 | 0 | 0 | 0 | 0 | 0 | 0 | 0 | 0 | 0 | 0 | 0 | 0 | 0 | 0 | 0 | 0 | 0 | 0 | 0 | 0 | 0 | 0 | 0 | 0 | 0 | 0 | 0 | 0 |  | 0 | -1153.4132 | -1153.4132 | -1153.4132 | -1153.4132 | -1153.4132 | -1153.4132 | -1153.4132 | -1153.4132 | -1153.4132 | -1153.4132 | 0 | 0 | 0 | 0 | 0 | 0 | 0 | 0 | 0 | 0 | 0 | 0 | 0 | 0 | 0 | 0 | 0 | 0 | 0 | 0 | 0 | 0 | 0 | 0 |  | 0 | 0 | 0 | 0 | 0 | 0 | 0 | 0 | 0 | 0 | 0 | 0 | 0 | 0 | 0 | 0 | 0 | 0 | 0 | 0 | 0 | 0 | 0 | 0 | 0 | 0 | 0 | 0 | 0 | 0 | 0 | 0 | 0 | 0 | 0 |  | 0 | 0 | 0 | 0 | 0 | 0 | 0 | 0 | 0 | 0 | 0 | 0 | 0 | 0 | 0 | 0 | 0 | 0 | 0 | 0 | 0 | 0 | 0 | 0 | 0 | 0 | 0 | 0 | 0 | 0 | 0 | 0 | 0 | 0 | 0 |  | 0 | 140.4066 | 140.4066 | 140.4066 | 140.4066 | 140.4066 | 140.4066 | 140.4066 | 140.4066 | 140.4066 | 140.4066 | 0 | 0 | 0 | 0 | 0 | 0 | 0 | 0 | 0 | 0 | 0 | 0 | 0 | 0 | 0 | 0 | 0 | 0 | 0 | 0 | 0 | 0 | 0 | 0 |  | 0 | 0 | 0 | 0 | 0 | 0 | 0 | 0 | 0 | 0 | 0 | 0 | 0 | 0 | 0 | 0 | 0 | 0 | 0 | 0 | 0 | 0 | 0 | 0 | 0 | 0 | 0 | 0 | 0 | 0 | 0 | 0 | 0 | 0 | 0 |  | 195 |  | 274 | 0 | 0 | 0 | 1094.796 | 0 | 0 | 0.858 | 0 | -7.6028 | 0 | 0 | 0 | 0 | 0 | 0 | 0 | 0 | 10 | 0 |  | 53430 |  | 0 | 9750 | 0 | 0 | 9750 |  |  | 1791.568 | 1404.0655 | 0 | 0 | 0 |  |  | 179.1568 | 0 | 179.1568 | 140.4066 | 0 | 0 |  | 213.4852 | 0 | 2134.8522 | 0 | 0 |  | 213.4852 | 0 | 0 | 167.31 | 0 | -1482.5363 | 0 |  | 0 | 0 | 0 | 0 | 0 | 0 | 0 |  | 0.8392 | 0.778 | 0.8392 | 0 |  | 0 | 0 | 0 | 0 | 0 | 0 | 0 | 0 | 0 |  | 0 | 0 | 0 | 0 | 0 | 0 | 0 | 0 | 0 | 9750 | 1433.2544 |  | 0 | 0 | 0 | 0 | 0 | 0 | 0 | 0 | 0
2024_Business_Standard | Business_Standard_Standard Prescriptive_Electric_Lighting_Commercial/Industrial_Multi-Level Lighting Switch_0_0_0 | Business_Standard_Standard Prescriptive_Electric_Lighting_Commercial/Industrial_Multi-Level Lighting Switch_0_0_0_2024 |  | 995 |  | Business | Standard | Standard Prescriptive | Electric | Lighting | Commercial/Industrial | Multi-Level Lighting Switch | 0 | 0 | 0 | 2024 | CI-LTG-MLLC-V05-210101 |  |  | 6.5404 | 30.0781 | 6.5404 | 7.3895 | 0.73581 |  | 248423.2187 | 283511.6747 | 248423.2187 | 286494.4191 | -87534.517 |  | 293261.6747 | 293261.6747 | 293261.6747 | 331332.8751 | 243798.3581 |  | 44838.456 | 9750 | 44838.456 | 44838.456 | 331332.8751 |  | 52543.1824 | 166199.7337 | 29675.114 | -4619.6719 | 0 | 45747.5282 | -3672.6616 | 7960.2671 | -279.8923 | -291.9248 | 338629.2789 | -17046.4037 | 0 | 44838.456 | 9750 | 0 | 0 |  | 0 | 0 | 179.1568 | 179.1568 | 179.1568 | 179.1568 | 179.1568 | 179.1568 | 179.1568 | 179.1568 | 179.1568 | 179.1568 | 0 | 0 | 0 | 0 | 0 | 0 | 0 | 0 | 0 | 0 | 0 | 0 | 0 | 0 | 0 | 0 | 0 | 0 | 0 | 0 | 0 | 0 | 0 |  | 0 | 0 | 179.1568 | 179.1568 | 179.1568 | 179.1568 | 179.1568 | 179.1568 | 179.1568 | 179.1568 | 179.1568 | 179.1568 | 0 | 0 | 0 | 0 | 0 | 0 | 0 | 0 | 0 | 0 | 0 | 0 | 0 | 0 | 0 | 0 | 0 | 0 | 0 | 0 | 0 | 0 | 0 |  | 0 | 0 | 0 | 0 | 0 | 0 | 0 | 0 | 0 | 0 | 0 | 0 | 0 | 0 | 0 | 0 | 0 | 0 | 0 | 0 | 0 | 0 | 0 | 0 | 0 | 0 | 0 | 0 | 0 | 0 | 0 | 0 | 0 | 0 | 0 |  | 0 | 0 | 0 | 0 | 0 | 0 | 0 | 0 | 0 | 0 | 0 | 0 | 0 | 0 | 0 | 0 | 0 | 0 | 0 | 0 | 0 | 0 | 0 | 0 | 0 | 0 | 0 | 0 | 0 | 0 | 0 | 0 | 0 | 0 | 0 |  | 0 | 0 | -1153.4132 | -1153.4132 | -1153.4132 | -1153.4132 | -1153.4132 | -1153.4132 | -1153.4132 | -1153.4132 | -1153.4132 | -1153.4132 | 0 | 0 | 0 | 0 | 0 | 0 | 0 | 0 | 0 | 0 | 0 | 0 | 0 | 0 | 0 | 0 | 0 | 0 | 0 | 0 | 0 | 0 | 0 |  | 0 | 0 | 0 | 0 | 0 | 0 | 0 | 0 | 0 | 0 | 0 | 0 | 0 | 0 | 0 | 0 | 0 | 0 | 0 | 0 | 0 | 0 | 0 | 0 | 0 | 0 | 0 | 0 | 0 | 0 | 0 | 0 | 0 | 0 | 0 |  | 0 | 0 | 0 | 0 | 0 | 0 | 0 | 0 | 0 | 0 | 0 | 0 | 0 | 0 | 0 | 0 | 0 | 0 | 0 | 0 | 0 | 0 | 0 | 0 | 0 | 0 | 0 | 0 | 0 | 0 | 0 | 0 | 0 | 0 | 0 |  | 0 | 0 | 140.4066 | 140.4066 | 140.4066 | 140.4066 | 140.4066 | 140.4066 | 140.4066 | 140.4066 | 140.4066 | 140.4066 | 0 | 0 | 0 | 0 | 0 | 0 | 0 | 0 | 0 | 0 | 0 | 0 | 0 | 0 | 0 | 0 | 0 | 0 | 0 | 0 | 0 | 0 | 0 |  | 0 | 0 | 0 | 0 | 0 | 0 | 0 | 0 | 0 | 0 | 0 | 0 | 0 | 0 | 0 | 0 | 0 | 0 | 0 | 0 | 0 | 0 | 0 | 0 | 0 | 0 | 0 | 0 | 0 | 0 | 0 | 0 | 0 | 0 | 0 |  | 195 |  | 274 | 0 | 0 | 0 | 1094.796 | 0 | 0 | 0.858 | 0 | -7.6028 | 0 | 0 | 0 | 0 | 0 | 0 | 0 | 0 | 10 | 0 |  | 53430 |  | 0 | 9750 | 0 | 0 | 9750 |  |  | 1791.568 | 1404.0655 | 0 | 0 | 0 |  |  | 179.1568 | 0 | 179.1568 | 140.4066 | 0 | 0 |  | 213.4852 | 0 | 2134.8522 | 0 | 0 |  | 213.4852 | 0 | 0 | 167.31 | 0 | -1482.5363 | 0 |  | 0 | 0 | 0 | 0 | 0 | 0 | 0 |  | 0.8392 | 0.778 | 0.8392 | 0 |  | 0 | 0 | 0 | 0 | 0 | 0 | 0 | 0 | 0 |  | 0 | 0 | 0 | 0 | 0 | 0 | 0 | 0 | 0 | 9750 | 1254.0976 |  | 0 | 0 | 0 | 0 | 0 | 0 | 0 | 0 | 0
2025_Business_Standard | Business_Standard_Standard Prescriptive_Electric_Lighting_Commercial/Industrial_Multi-Level Lighting Switch_0_0_0 | Business_Standard_Standard Prescriptive_Electric_Lighting_Commercial/Industrial_Multi-Level Lighting Switch_0_0_0_2025 |  | 995 |  | Business | Standard | Standard Prescriptive | Electric | Lighting | Commercial/Industrial | Multi-Level Lighting Switch | 0 | 0 | 0 | 2025 | CI-LTG-MLLC-V05-210101 |  |  | 6.6736 | 30.6905 | 6.6736 | 7.6343 | 0.72604 |  | 254393.8898 | 289482.3458 | 254393.8898 | 297473.2057 | -93779.6329 |  | 299232.3458 | 299232.3458 | 299232.3458 | 342311.6617 | 248532.0288 |  | 44838.456 | 9750 | 44838.456 | 44838.456 | 342311.6617 |  | 53572.598 | 169455.8859 | 30256.5029 | -4752.958 | 0 | 47535.3382 | -3816.189 | 7552.7699 | -280.1072 | -291.4949 | 350434.022 | -17872.3603 | 0 | 44838.456 | 9750 | 0 | 0 |  | 0 | 0 | 0 | 179.1568 | 179.1568 | 179.1568 | 179.1568 | 179.1568 | 179.1568 | 179.1568 | 179.1568 | 179.1568 | 179.1568 | 0 | 0 | 0 | 0 | 0 | 0 | 0 | 0 | 0 | 0 | 0 | 0 | 0 | 0 | 0 | 0 | 0 | 0 | 0 | 0 | 0 | 0 |  | 0 | 0 | 0 | 179.1568 | 179.1568 | 179.1568 | 179.1568 | 179.1568 | 179.1568 | 179.1568 | 179.1568 | 179.1568 | 179.1568 | 0 | 0 | 0 | 0 | 0 | 0 | 0 | 0 | 0 | 0 | 0 | 0 | 0 | 0 | 0 | 0 | 0 | 0 | 0 | 0 | 0 | 0 |  | 0 | 0 | 0 | 0 | 0 | 0 | 0 | 0 | 0 | 0 | 0 | 0 | 0 | 0 | 0 | 0 | 0 | 0 | 0 | 0 | 0 | 0 | 0 | 0 | 0 | 0 | 0 | 0 | 0 | 0 | 0 | 0 | 0 | 0 | 0 |  | 0 | 0 | 0 | 0 | 0 | 0 | 0 | 0 | 0 | 0 | 0 | 0 | 0 | 0 | 0 | 0 | 0 | 0 | 0 | 0 | 0 | 0 | 0 | 0 | 0 | 0 | 0 | 0 | 0 | 0 | 0 | 0 | 0 | 0 | 0 |  | 0 | 0 | 0 | -1153.4132 | -1153.4132 | -1153.4132 | -1153.4132 | -1153.4132 | -1153.4132 | -1153.4132 | -1153.4132 | -1153.4132 | -1153.4132 | 0 | 0 | 0 | 0 | 0 | 0 | 0 | 0 | 0 | 0 | 0 | 0 | 0 | 0 | 0 | 0 | 0 | 0 | 0 | 0 | 0 | 0 |  | 0 | 0 | 0 | 0 | 0 | 0 | 0 | 0 | 0 | 0 | 0 | 0 | 0 | 0 | 0 | 0 | 0 | 0 | 0 | 0 | 0 | 0 | 0 | 0 | 0 | 0 | 0 | 0 | 0 | 0 | 0 | 0 | 0 | 0 | 0 |  | 0 | 0 | 0 | 0 | 0 | 0 | 0 | 0 | 0 | 0 | 0 | 0 | 0 | 0 | 0 | 0 | 0 | 0 | 0 | 0 | 0 | 0 | 0 | 0 | 0 | 0 | 0 | 0 | 0 | 0 | 0 | 0 | 0 | 0 | 0 |  | 0 | 0 | 0 | 140.4066 | 140.4066 | 140.4066 | 140.4066 | 140.4066 | 140.4066 | 140.4066 | 140.4066 | 140.4066 | 140.4066 | 0 | 0 | 0 | 0 | 0 | 0 | 0 | 0 | 0 | 0 | 0 | 0 | 0 | 0 | 0 | 0 | 0 | 0 | 0 | 0 | 0 | 0 |  | 0 | 0 | 0 | 0 | 0 | 0 | 0 | 0 | 0 | 0 | 0 | 0 | 0 | 0 | 0 | 0 | 0 | 0 | 0 | 0 | 0 | 0 | 0 | 0 | 0 | 0 | 0 | 0 | 0 | 0 | 0 | 0 | 0 | 0 | 0 |  | 195 |  | 274 | 0 | 0 | 0 | 1094.796 | 0 | 0 | 0.858 | 0 | -7.6028 | 0 | 0 | 0 | 0 | 0 | 0 | 0 | 0 | 10 | 0 |  | 53430 |  | 0 | 9750 | 0 | 0 | 9750 |  |  | 1791.568 | 1404.0655 | 0 | 0 | 0 |  |  | 179.1568 | 0 | 179.1568 | 140.4066 | 0 | 0 |  | 213.4852 | 0 | 2134.8522 | 0 | 0 |  | 213.4852 | 0 | 0 | 167.31 | 0 | -1482.5363 | 0 |  | 0 | 0 | 0 | 0 | 0 | 0 | 0 |  | 0.8392 | 0.778 | 0.8392 | 0 |  | 0 | 0 | 0 | 0 | 0 | 0 | 0 | 0 | 0 |  | 0 | 0 | 0 | 0 | 0 | 0 | 0 | 0 | 0 | 9750 | 1074.9408 |  | 0 | 0 | 0 | 0 | 0 | 0 | 0 | 0 | 0
2022_Business_Standard | Business_Standard_Standard Prescriptive_Electric_Lighting_Commercial/Industrial_Occupancy Controlled Bi-Level Lighting Fixtures_0_0_0 | Business_Standard_Standard Prescriptive_Electric_Lighting_Commercial/Industrial_Occupancy Controlled Bi-Level Lighting Fixtures_0_0_0_2022 |  | 996 |  | Business | Standard | Standard Prescriptive | Electric | Lighting | Commercial/Industrial | Occupancy Controlled Bi-Level Lighting Fixtures | 0 | 0 | 0 | 2022 | CI-LTG-OCBL-V04-210101 |  |  | 6.5429 | 15.0448 | 6.5429 | 18.6321 | 0.20186 |  | 52256.2232 | 57583.796 | 52256.2232 | 166227.4936 | -140197.2228 |  | 61683.796 | 61683.796 | 61683.796 | 175655.0664 | 35457.8436 |  | 9427.5728 | 4100 | 9427.5728 | 9427.5728 | 175655.0664 |  | 30794.95 | 8414.8493 | 1554.1386 | -5306.0943 | 0 | 25686.7597 | -4124.3224 | 5362.9929 | -342.9863 | -356.4915 | 190356.521 | -18801.4546 | 0 | 9427.5728 | 4100 | 0 | 0 |  | 109.1238 | 109.1238 | 109.1238 | 109.1238 | 109.1238 | 109.1238 | 109.1238 | 109.1238 | 109.1238 | 109.1238 | 0 | 0 | 0 | 0 | 0 | 0 | 0 | 0 | 0 | 0 | 0 | 0 | 0 | 0 | 0 | 0 | 0 | 0 | 0 | 0 | 0 | 0 | 0 | 0 | 0 |  | 109.1238 | 109.1238 | 109.1238 | 109.1238 | 109.1238 | 109.1238 | 109.1238 | 109.1238 | 109.1238 | 109.1238 | 0 | 0 | 0 | 0 | 0 | 0 | 0 | 0 | 0 | 0 | 0 | 0 | 0 | 0 | 0 | 0 | 0 | 0 | 0 | 0 | 0 | 0 | 0 | 0 | 0 |  | 0 | 0 | 0 | 0 | 0 | 0 | 0 | 0 | 0 | 0 | 0 | 0 | 0 | 0 | 0 | 0 | 0 | 0 | 0 | 0 | 0 | 0 | 0 | 0 | 0 | 0 | 0 | 0 | 0 | 0 | 0 | 0 | 0 | 0 | 0 |  | 0 | 0 | 0 | 0 | 0 | 0 | 0 | 0 | 0 | 0 | 0 | 0 | 0 | 0 | 0 | 0 | 0 | 0 | 0 | 0 | 0 | 0 | 0 | 0 | 0 | 0 | 0 | 0 | 0 | 0 | 0 | 0 | 0 | 0 | 0 |  | -1405.0798 | -1405.0798 | -1405.0798 | -1405.0798 | -1405.0798 | -1405.0798 | -1405.0798 | -1405.0798 | -1405.0798 | -1405.0798 | 0 | 0 | 0 | 0 | 0 | 0 | 0 | 0 | 0 | 0 | 0 | 0 | 0 | 0 | 0 | 0 | 0 | 0 | 0 | 0 | 0 | 0 | 0 | 0 | 0 |  | 0 | 0 | 0 | 0 | 0 | 0 | 0 | 0 | 0 | 0 | 0 | 0 | 0 | 0 | 0 | 0 | 0 | 0 | 0 | 0 | 0 | 0 | 0 | 0 | 0 | 0 | 0 | 0 | 0 | 0 | 0 | 0 | 0 | 0 | 0 |  | 0 | 0 | 0 | 0 | 0 | 0 | 0 | 0 | 0 | 0 | 0 | 0 | 0 | 0 | 0 | 0 | 0 | 0 | 0 | 0 | 0 | 0 | 0 | 0 | 0 | 0 | 0 | 0 | 0 | 0 | 0 | 0 | 0 | 0 | 0 |  | 7.642 | 7.642 | 7.642 | 7.642 | 7.642 | 7.642 | 7.642 | 7.642 | 7.642 | 7.642 | 0 | 0 | 0 | 0 | 0 | 0 | 0 | 0 | 0 | 0 | 0 | 0 | 0 | 0 | 0 | 0 | 0 | 0 | 0 | 0 | 0 | 0 | 0 | 0 | 0 |  | 0 | 0 | 0 | 0 | 0 | 0 | 0 | 0 | 0 | 0 | 0 | 0 | 0 | 0 | 0 | 0 | 0 | 0 | 0 | 0 | 0 | 0 | 0 | 0 | 0 | 0 | 0 | 0 | 0 | 0 | 0 | 0 | 0 | 0 | 0 |  | 41 |  | 274 | 0 | 0 | 0 | 3171.5388 | 0 | 0 | 0.2221 | 0 | -44.0491 | 0 | 0 | 0 | 0 | 0 | 0 | 0 | 0 | 10 | 0 |  | 11234 |  | 0 | 4100 | 0 | 0 | 4100 |  |  | 1091.2377 | 76.4201 | 0 | 0 | 0 |  |  | 109.1238 | 0 | 109.1238 | 7.642 | 0 | 0 |  | 130.0331 | 0 | 1300.3309 | 0 | 0 |  | 130.0331 | 0 | 0 | 9.1063 | 0 | -1806.0151 | 0 |  | 0 | 0 | 0 | 0 | 0 | 0 | 0 |  | 0.8392 | 0.778 | 0.8392 | 0 |  | 0 | 0 | 0 | 0 | 0 | 0 | 0 | 0 | 0 |  | 0 | 0 | 0 | 0 | 0 | 0 | 0 | 0 | 0 | 4100 | 982.1139 |  | 0 | 0 | 0 | 0 | 0 | 0 | 0 | 0 | 0
2023_Business_Standard | Business_Standard_Standard Prescriptive_Electric_Lighting_Commercial/Industrial_Occupancy Controlled Bi-Level Lighting Fixtures_0_0_0 | Business_Standard_Standard Prescriptive_Electric_Lighting_Commercial/Industrial_Occupancy Controlled Bi-Level Lighting Fixtures_0_0_0_2023 |  | 996 |  | Business | Standard | Standard Prescriptive | Electric | Lighting | Commercial/Industrial | Occupancy Controlled Bi-Level Lighting Fixtures | 0 | 0 | 0 | 2023 | CI-LTG-OCBL-V04-210101 |  |  | 6.7099 | 15.4288 | 6.7099 | 19.3762 | 0.19911 |  | 53830.5643 | 59158.1371 | 53830.5643 | 173242.7449 | -146298.3758 |  | 63258.1371 | 63258.1371 | 63258.1371 | 182670.3177 | 36371.9419 |  | 9427.5728 | 4100 | 9427.5728 | 9427.5728 | 182670.3177 |  | 31381.5027 | 8869.965 | 1583.7403 | -5463.2662 | 0 | 26775.7085 | -4299.1664 | 5106.4924 | -340.707 | -356.1323 | 198333.9404 | -19763.6227 | 0 | 9427.5728 | 4100 | 0 | 0 |  | 0 | 109.1238 | 109.1238 | 109.1238 | 109.1238 | 109.1238 | 109.1238 | 109.1238 | 109.1238 | 109.1238 | 109.1238 | 0 | 0 | 0 | 0 | 0 | 0 | 0 | 0 | 0 | 0 | 0 | 0 | 0 | 0 | 0 | 0 | 0 | 0 | 0 | 0 | 0 | 0 | 0 | 0 |  | 0 | 109.1238 | 109.1238 | 109.1238 | 109.1238 | 109.1238 | 109.1238 | 109.1238 | 109.1238 | 109.1238 | 109.1238 | 0 | 0 | 0 | 0 | 0 | 0 | 0 | 0 | 0 | 0 | 0 | 0 | 0 | 0 | 0 | 0 | 0 | 0 | 0 | 0 | 0 | 0 | 0 | 0 |  | 0 | 0 | 0 | 0 | 0 | 0 | 0 | 0 | 0 | 0 | 0 | 0 | 0 | 0 | 0 | 0 | 0 | 0 | 0 | 0 | 0 | 0 | 0 | 0 | 0 | 0 | 0 | 0 | 0 | 0 | 0 | 0 | 0 | 0 | 0 |  | 0 | 0 | 0 | 0 | 0 | 0 | 0 | 0 | 0 | 0 | 0 | 0 | 0 | 0 | 0 | 0 | 0 | 0 | 0 | 0 | 0 | 0 | 0 | 0 | 0 | 0 | 0 | 0 | 0 | 0 | 0 | 0 | 0 | 0 | 0 |  | 0 | -1405.0798 | -1405.0798 | -1405.0798 | -1405.0798 | -1405.0798 | -1405.0798 | -1405.0798 | -1405.0798 | -1405.0798 | -1405.0798 | 0 | 0 | 0 | 0 | 0 | 0 | 0 | 0 | 0 | 0 | 0 | 0 | 0 | 0 | 0 | 0 | 0 | 0 | 0 | 0 | 0 | 0 | 0 | 0 |  | 0 | 0 | 0 | 0 | 0 | 0 | 0 | 0 | 0 | 0 | 0 | 0 | 0 | 0 | 0 | 0 | 0 | 0 | 0 | 0 | 0 | 0 | 0 | 0 | 0 | 0 | 0 | 0 | 0 | 0 | 0 | 0 | 0 | 0 | 0 |  | 0 | 0 | 0 | 0 | 0 | 0 | 0 | 0 | 0 | 0 | 0 | 0 | 0 | 0 | 0 | 0 | 0 | 0 | 0 | 0 | 0 | 0 | 0 | 0 | 0 | 0 | 0 | 0 | 0 | 0 | 0 | 0 | 0 | 0 | 0 |  | 0 | 7.642 | 7.642 | 7.642 | 7.642 | 7.642 | 7.642 | 7.642 | 7.642 | 7.642 | 7.642 | 0 | 0 | 0 | 0 | 0 | 0 | 0 | 0 | 0 | 0 | 0 | 0 | 0 | 0 | 0 | 0 | 0 | 0 | 0 | 0 | 0 | 0 | 0 | 0 |  | 0 | 0 | 0 | 0 | 0 | 0 | 0 | 0 | 0 | 0 | 0 | 0 | 0 | 0 | 0 | 0 | 0 | 0 | 0 | 0 | 0 | 0 | 0 | 0 | 0 | 0 | 0 | 0 | 0 | 0 | 0 | 0 | 0 | 0 | 0 |  | 41 |  | 274 | 0 | 0 | 0 | 3171.5388 | 0 | 0 | 0.2221 | 0 | -44.0491 | 0 | 0 | 0 | 0 | 0 | 0 | 0 | 0 | 10 | 0 |  | 11234 |  | 0 | 4100 | 0 | 0 | 4100 |  |  | 1091.2377 | 76.4201 | 0 | 0 | 0 |  |  | 109.1238 | 0 | 109.1238 | 7.642 | 0 | 0 |  | 130.0331 | 0 | 1300.3309 | 0 | 0 |  | 130.0331 | 0 | 0 | 9.1063 | 0 | -1806.0151 | 0 |  | 0 | 0 | 0 | 0 | 0 | 0 | 0 |  | 0.8392 | 0.778 | 0.8392 | 0 |  | 0 | 0 | 0 | 0 | 0 | 0 | 0 | 0 | 0 |  | 0 | 0 | 0 | 0 | 0 | 0 | 0 | 0 | 0 | 4100 | 872.9902 |  | 0 | 0 | 0 | 0 | 0 | 0 | 0 | 0 | 0
2024_Business_Standard | Business_Standard_Standard Prescriptive_Electric_Lighting_Commercial/Industrial_Occupancy Controlled Bi-Level Lighting Fixtures_0_0_0 | Business_Standard_Standard Prescriptive_Electric_Lighting_Commercial/Industrial_Occupancy Controlled Bi-Level Lighting Fixtures_0_0_0_2024 |  | 996 |  | Business | Standard | Standard Prescriptive | Electric | Lighting | Commercial/Industrial | Occupancy Controlled Bi-Level Lighting Fixtures | 0 | 0 | 0 | 2024 | CI-LTG-OCBL-V04-210101 |  |  | 6.8501 | 15.7512 | 6.8501 | 20.1104 | 0.19535 |  | 55152.3007 | 60479.8735 | 55152.3007 | 180164.5125 | -152554.8456 |  | 64579.8735 | 64579.8735 | 64579.8735 | 189592.0853 | 37037.2397 |  | 9427.5728 | 4100 | 9427.5728 | 9427.5728 | 189592.0853 |  | 32003.8662 | 9045.8757 | 1615.1494 | -5627.6516 | 0 | 27864.6573 | -4474.0104 | 4848.5705 | -340.9628 | -355.6208 | 206257.8935 | -20765.8082 | 0 | 9427.5728 | 4100 | 0 | 0 |  | 0 | 0 | 109.1238 | 109.1238 | 109.1238 | 109.1238 | 109.1238 | 109.1238 | 109.1238 | 109.1238 | 109.1238 | 109.1238 | 0 | 0 | 0 | 0 | 0 | 0 | 0 | 0 | 0 | 0 | 0 | 0 | 0 | 0 | 0 | 0 | 0 | 0 | 0 | 0 | 0 | 0 | 0 |  | 0 | 0 | 109.1238 | 109.1238 | 109.1238 | 109.1238 | 109.1238 | 109.1238 | 109.1238 | 109.1238 | 109.1238 | 109.1238 | 0 | 0 | 0 | 0 | 0 | 0 | 0 | 0 | 0 | 0 | 0 | 0 | 0 | 0 | 0 | 0 | 0 | 0 | 0 | 0 | 0 | 0 | 0 |  | 0 | 0 | 0 | 0 | 0 | 0 | 0 | 0 | 0 | 0 | 0 | 0 | 0 | 0 | 0 | 0 | 0 | 0 | 0 | 0 | 0 | 0 | 0 | 0 | 0 | 0 | 0 | 0 | 0 | 0 | 0 | 0 | 0 | 0 | 0 |  | 0 | 0 | 0 | 0 | 0 | 0 | 0 | 0 | 0 | 0 | 0 | 0 | 0 | 0 | 0 | 0 | 0 | 0 | 0 | 0 | 0 | 0 | 0 | 0 | 0 | 0 | 0 | 0 | 0 | 0 | 0 | 0 | 0 | 0 | 0 |  | 0 | 0 | -1405.0798 | -1405.0798 | -1405.0798 | -1405.0798 | -1405.0798 | -1405.0798 | -1405.0798 | -1405.0798 | -1405.0798 | -1405.0798 | 0 | 0 | 0 | 0 | 0 | 0 | 0 | 0 | 0 | 0 | 0 | 0 | 0 | 0 | 0 | 0 | 0 | 0 | 0 | 0 | 0 | 0 | 0 |  | 0 | 0 | 0 | 0 | 0 | 0 | 0 | 0 | 0 | 0 | 0 | 0 | 0 | 0 | 0 | 0 | 0 | 0 | 0 | 0 | 0 | 0 | 0 | 0 | 0 | 0 | 0 | 0 | 0 | 0 | 0 | 0 | 0 | 0 | 0 |  | 0 | 0 | 0 | 0 | 0 | 0 | 0 | 0 | 0 | 0 | 0 | 0 | 0 | 0 | 0 | 0 | 0 | 0 | 0 | 0 | 0 | 0 | 0 | 0 | 0 | 0 | 0 | 0 | 0 | 0 | 0 | 0 | 0 | 0 | 0 |  | 0 | 0 | 7.642 | 7.642 | 7.642 | 7.642 | 7.642 | 7.642 | 7.642 | 7.642 | 7.642 | 7.642 | 0 | 0 | 0 | 0 | 0 | 0 | 0 | 0 | 0 | 0 | 0 | 0 | 0 | 0 | 0 | 0 | 0 | 0 | 0 | 0 | 0 | 0 | 0 |  | 0 | 0 | 0 | 0 | 0 | 0 | 0 | 0 | 0 | 0 | 0 | 0 | 0 | 0 | 0 | 0 | 0 | 0 | 0 | 0 | 0 | 0 | 0 | 0 | 0 | 0 | 0 | 0 | 0 | 0 | 0 | 0 | 0 | 0 | 0 |  | 41 |  | 274 | 0 | 0 | 0 | 3171.5388 | 0 | 0 | 0.2221 | 0 | -44.0491 | 0 | 0 | 0 | 0 | 0 | 0 | 0 | 0 | 10 | 0 |  | 11234 |  | 0 | 4100 | 0 | 0 | 4100 |  |  | 1091.2377 | 76.4201 | 0 | 0 | 0 |  |  | 109.1238 | 0 | 109.1238 | 7.642 | 0 | 0 |  | 130.0331 | 0 | 1300.3309 | 0 | 0 |  | 130.0331 | 0 | 0 | 9.1063 | 0 | -1806.0151 | 0 |  | 0 | 0 | 0 | 0 | 0 | 0 | 0 |  | 0.8392 | 0.778 | 0.8392 | 0 |  | 0 | 0 | 0 | 0 | 0 | 0 | 0 | 0 | 0 |  | 0 | 0 | 0 | 0 | 0 | 0 | 0 | 0 | 0 | 4100 | 763.8664 |  | 0 | 0 | 0 | 0 | 0 | 0 | 0 | 0 | 0
2025_Business_Standard | Business_Standard_Standard Prescriptive_Electric_Lighting_Commercial/Industrial_Occupancy Controlled Bi-Level Lighting Fixtures_0_0_0 | Business_Standard_Standard Prescriptive_Electric_Lighting_Commercial/Industrial_Occupancy Controlled Bi-Level Lighting Fixtures_0_0_0_2025 |  | 996 |  | Business | Standard | Standard Prescriptive | Electric | Lighting | Commercial/Industrial | Occupancy Controlled Bi-Level Lighting Fixtures | 0 | 0 | 0 | 2025 | CI-LTG-OCBL-V04-210101 |  |  | 6.9922 | 16.0779 | 6.9922 | 20.7663 | 0.19262 |  | 56491.9762 | 61819.549 | 56491.9762 | 186348.5653 | -158065.3845 |  | 65919.549 | 65919.549 | 65919.549 | 195776.1381 | 37710.7536 |  | 9427.5728 | 4100 | 9427.5728 | 9427.5728 | 195776.1381 |  | 32630.8796 | 9223.1007 | 1646.793 | -5790.0197 | 0 | 28953.606 | -4648.8544 | 4600.3654 | -341.2246 | -355.097 | 213448.1207 | -21771.9826 | 0 | 9427.5728 | 4100 | 0 | 0 |  | 0 | 0 | 0 | 109.1238 | 109.1238 | 109.1238 | 109.1238 | 109.1238 | 109.1238 | 109.1238 | 109.1238 | 109.1238 | 109.1238 | 0 | 0 | 0 | 0 | 0 | 0 | 0 | 0 | 0 | 0 | 0 | 0 | 0 | 0 | 0 | 0 | 0 | 0 | 0 | 0 | 0 | 0 |  | 0 | 0 | 0 | 109.1238 | 109.1238 | 109.1238 | 109.1238 | 109.1238 | 109.1238 | 109.1238 | 109.1238 | 109.1238 | 109.1238 | 0 | 0 | 0 | 0 | 0 | 0 | 0 | 0 | 0 | 0 | 0 | 0 | 0 | 0 | 0 | 0 | 0 | 0 | 0 | 0 | 0 | 0 |  | 0 | 0 | 0 | 0 | 0 | 0 | 0 | 0 | 0 | 0 | 0 | 0 | 0 | 0 | 0 | 0 | 0 | 0 | 0 | 0 | 0 | 0 | 0 | 0 | 0 | 0 | 0 | 0 | 0 | 0 | 0 | 0 | 0 | 0 | 0 |  | 0 | 0 | 0 | 0 | 0 | 0 | 0 | 0 | 0 | 0 | 0 | 0 | 0 | 0 | 0 | 0 | 0 | 0 | 0 | 0 | 0 | 0 | 0 | 0 | 0 | 0 | 0 | 0 | 0 | 0 | 0 | 0 | 0 | 0 | 0 |  | 0 | 0 | 0 | -1405.0798 | -1405.0798 | -1405.0798 | -1405.0798 | -1405.0798 | -1405.0798 | -1405.0798 | -1405.0798 | -1405.0798 | -1405.0798 | 0 | 0 | 0 | 0 | 0 | 0 | 0 | 0 | 0 | 0 | 0 | 0 | 0 | 0 | 0 | 0 | 0 | 0 | 0 | 0 | 0 | 0 |  | 0 | 0 | 0 | 0 | 0 | 0 | 0 | 0 | 0 | 0 | 0 | 0 | 0 | 0 | 0 | 0 | 0 | 0 | 0 | 0 | 0 | 0 | 0 | 0 | 0 | 0 | 0 | 0 | 0 | 0 | 0 | 0 | 0 | 0 | 0 |  | 0 | 0 | 0 | 0 | 0 | 0 | 0 | 0 | 0 | 0 | 0 | 0 | 0 | 0 | 0 | 0 | 0 | 0 | 0 | 0 | 0 | 0 | 0 | 0 | 0 | 0 | 0 | 0 | 0 | 0 | 0 | 0 | 0 | 0 | 0 |  | 0 | 0 | 0 | 7.642 | 7.642 | 7.642 | 7.642 | 7.642 | 7.642 | 7.642 | 7.642 | 7.642 | 7.642 | 0 | 0 | 0 | 0 | 0 | 0 | 0 | 0 | 0 | 0 | 0 | 0 | 0 | 0 | 0 | 0 | 0 | 0 | 0 | 0 | 0 | 0 |  | 0 | 0 | 0 | 0 | 0 | 0 | 0 | 0 | 0 | 0 | 0 | 0 | 0 | 0 | 0 | 0 | 0 | 0 | 0 | 0 | 0 | 0 | 0 | 0 | 0 | 0 | 0 | 0 | 0 | 0 | 0 | 0 | 0 | 0 | 0 |  | 41 |  | 274 | 0 | 0 | 0 | 3171.5388 | 0 | 0 | 0.2221 | 0 | -44.0491 | 0 | 0 | 0 | 0 | 0 | 0 | 0 | 0 | 10 | 0 |  | 11234 |  | 0 | 4100 | 0 | 0 | 4100 |  |  | 1091.2377 | 76.4201 | 0 | 0 | 0 |  |  | 109.1238 | 0 | 109.1238 | 7.642 | 0 | 0 |  | 130.0331 | 0 | 1300.3309 | 0 | 0 |  | 130.0331 | 0 | 0 | 9.1063 | 0 | -1806.0151 | 0 |  | 0 | 0 | 0 | 0 | 0 | 0 | 0 |  | 0.8392 | 0.778 | 0.8392 | 0 |  | 0 | 0 | 0 | 0 | 0 | 0 | 0 | 0 | 0 |  | 0 | 0 | 0 | 0 | 0 | 0 | 0 | 0 | 0 | 4100 | 654.7426 |  | 0 | 0 | 0 | 0 | 0 | 0 | 0 | 0 | 0
2022_Business_Standard | Business_Standard_Standard Prescriptive_Electric_Lighting_Commercial/Industrial_T5 Fixtures and Lamps_High-Bay_0_0 | Business_Standard_Standard Prescriptive_Electric_Lighting_Commercial/Industrial_T5 Fixtures and Lamps_High-Bay_0_0_2022 |  | 997 |  | Business | Standard | Standard Prescriptive | Electric | Lighting | Commercial/Industrial | T5 Fixtures and Lamps | High-Bay | 0 | 0 | 2022 | CI-LTG-T5FX-V08-200101 |  |  | 3.9817 | 4.5642 | 3.9817 | 8.9639 | 0.30793 |  | 187669.9875 | 195702.6141 | 187669.9875 | 501250.3671 | -390460.4935 |  | 250609.9875 | 250609.9875 | 250609.9875 | 564190.3671 | 173729.8735 |  | 62940 | 54907.3734 | 62940 | 62940 | 564190.3671 |  | 89759.8222 | 84058.9368 | 15438.6786 | -15527.5641 | 0 | 76436.6908 | -12272.8424 | 14718.3956 | -982.1656 | -1019.9643 | 565886.702 | -56603.7083 | 0 | 62940 | 54907.3734 | 0 | 0 |  | 266.4383 | 266.4383 | 266.4383 | 266.4383 | 266.4383 | 266.4383 | 266.4383 | 266.4383 | 266.4383 | 266.4383 | 266.4383 | 266.4383 | 0 | 0 | 0 | 0 | 0 | 0 | 0 | 0 | 0 | 0 | 0 | 0 | 0 | 0 | 0 | 0 | 0 | 0 | 0 | 0 | 0 | 0 | 0 |  | 266.4383 | 266.4383 | 266.4383 | 266.4383 | 266.4383 | 266.4383 | 266.4383 | 266.4383 | 266.4383 | 266.4383 | 266.4383 | 266.4383 | 0 | 0 | 0 | 0 | 0 | 0 | 0 | 0 | 0 | 0 | 0 | 0 | 0 | 0 | 0 | 0 | 0 | 0 | 0 | 0 | 0 | 0 | 0 |  | 0 | 0 | 0 | 0 | 0 | 0 | 0 | 0 | 0 | 0 | 0 | 0 | 0 | 0 | 0 | 0 | 0 | 0 | 0 | 0 | 0 | 0 | 0 | 0 | 0 | 0 | 0 | 0 | 0 | 0 | 0 | 0 | 0 | 0 | 0 |  | 0 | 0 | 0 | 0 | 0 | 0 | 0 | 0 | 0 | 0 | 0 | 0 | 0 | 0 | 0 | 0 | 0 | 0 | 0 | 0 | 0 | 0 | 0 | 0 | 0 | 0 | 0 | 0 | 0 | 0 | 0 | 0 | 0 | 0 | 0 |  | -3430.6649 | -3430.6649 | -3430.6649 | -3430.6649 | -3430.6649 | -3430.6649 | -3430.6649 | -3430.6649 | -3430.6649 | -3430.6649 | -3430.6649 | -3430.6649 | 0 | 0 | 0 | 0 | 0 | 0 | 0 | 0 | 0 | 0 | 0 | 0 | 0 | 0 | 0 | 0 | 0 | 0 | 0 | 0 | 0 | 0 | 0 |  | 0 | 0 | 0 | 0 | 0 | 0 | 0 | 0 | 0 | 0 | 0 | 0 | 0 | 0 | 0 | 0 | 0 | 0 | 0 | 0 | 0 | 0 | 0 | 0 | 0 | 0 | 0 | 0 | 0 | 0 | 0 | 0 | 0 | 0 | 0 |  | 0 | 0 | 0 | 0 | 0 | 0 | 0 | 0 | 0 | 0 | 0 | 0 | 0 | 0 | 0 | 0 | 0 | 0 | 0 | 0 | 0 | 0 | 0 | 0 | 0 | 0 | 0 | 0 | 0 | 0 | 0 | 0 | 0 | 0 | 0 |  | 63.5921 | 63.5921 | 63.5921 | 63.5921 | 63.5921 | 63.5921 | 63.5921 | 63.5921 | 63.5921 | 63.5921 | 63.5921 | 63.5921 | 0 | 0 | 0 | 0 | 0 | 0 | 0 | 0 | 0 | 0 | 0 | 0 | 0 | 0 | 0 | 0 | 0 | 0 | 0 | 0 | 0 | 0 | 0 |  | 0 | 0 | 0 | 0 | 0 | 0 | 0 | 0 | 0 | 0 | 0 | 0 | 0 | 0 | 0 | 0 | 0 | 0 | 0 | 0 | 0 | 0 | 0 | 0 | 0 | 0 | 0 | 0 | 0 | 0 | 0 | 0 | 0 | 0 | 0 |  | 750 |  | 100 | 0 | 0 | 0 | 423.3211 | 0 | 0 | 0.10104 | 0 | -5.8795 | 0 | 0 | 0 | 0 | 0 | 0 | 0 | 0 | 12 | 0 |  | 75000 |  | 0 | 54907.3734 | 0 | 0 | 54907.3734 |  |  | 3197.2598 | 763.1047 | 0 | 0 | 0 |  |  | 266.4383 | 0 | 266.4383 | 63.5921 | 0 | 0 |  | 317.4908 | 0 | 3809.8901 | 0 | 0 |  | 317.4908 | 0 | 0 | 75.777 | 0 | -4409.595 | 0 |  | 0 | 0 | 0 | 0 | 0 | 0 | 0 |  | 0.8392 | 0.778 | 0.8392 | 0 |  | 0 | 0 | 0 | 0 | 0 | 0 | 0 | 0 | 0 |  | 0 | 0 | 0 | 0 | 0 | 0 | 0 | 0 | 0 | 54907.3734 | 2397.9448 |  | 0 | 0 | 0 | 0 | 0 | 0 | 0 | 0 | 0
2023_Business_Standard | Business_Standard_Standard Prescriptive_Electric_Lighting_Commercial/Industrial_T5 Fixtures and Lamps_High-Bay_0_0 | Business_Standard_Standard Prescriptive_Electric_Lighting_Commercial/Industrial_T5 Fixtures and Lamps_High-Bay_0_0_2023 |  | 997 |  | Business | Standard | Standard Prescriptive | Electric | Lighting | Commercial/Industrial | T5 Fixtures and Lamps | High-Bay | 0 | 0 | 2023 | CI-LTG-T5FX-V08-200101 |  |  | 4.1017 | 4.7017 | 4.1017 | 9.2555 | 0.3079 |  | 195218.7687 | 203251.3953 | 195218.7687 | 519600.6411 | -403177.5564 |  | 258158.7687 | 258158.7687 | 258158.7687 | 582540.6411 | 179363.0848 |  | 62940 | 54907.3734 | 62940 | 62940 | 582540.6411 |  | 91476.506 | 88120.2336 | 15733.9481 | -15967.6029 | 0 | 79556.2332 | -12773.723 | 14008.8616 | -976.6004 | -1019.0874 | 587012.7808 | -59379.513 | 0 | 62940 | 54907.3734 | 0 | 0 |  | 0 | 266.4383 | 266.4383 | 266.4383 | 266.4383 | 266.4383 | 266.4383 | 266.4383 | 266.4383 | 266.4383 | 266.4383 | 266.4383 | 266.4383 | 0 | 0 | 0 | 0 | 0 | 0 | 0 | 0 | 0 | 0 | 0 | 0 | 0 | 0 | 0 | 0 | 0 | 0 | 0 | 0 | 0 | 0 |  | 0 | 266.4383 | 266.4383 | 266.4383 | 266.4383 | 266.4383 | 266.4383 | 266.4383 | 266.4383 | 266.4383 | 266.4383 | 266.4383 | 266.4383 | 0 | 0 | 0 | 0 | 0 | 0 | 0 | 0 | 0 | 0 | 0 | 0 | 0 | 0 | 0 | 0 | 0 | 0 | 0 | 0 | 0 | 0 |  | 0 | 0 | 0 | 0 | 0 | 0 | 0 | 0 | 0 | 0 | 0 | 0 | 0 | 0 | 0 | 0 | 0 | 0 | 0 | 0 | 0 | 0 | 0 | 0 | 0 | 0 | 0 | 0 | 0 | 0 | 0 | 0 | 0 | 0 | 0 |  | 0 | 0 | 0 | 0 | 0 | 0 | 0 | 0 | 0 | 0 | 0 | 0 | 0 | 0 | 0 | 0 | 0 | 0 | 0 | 0 | 0 | 0 | 0 | 0 | 0 | 0 | 0 | 0 | 0 | 0 | 0 | 0 | 0 | 0 | 0 |  | 0 | -3430.6649 | -3430.6649 | -3430.6649 | -3430.6649 | -3430.6649 | -3430.6649 | -3430.6649 | -3430.6649 | -3430.6649 | -3430.6649 | -3430.6649 | -3430.6649 | 0 | 0 | 0 | 0 | 0 | 0 | 0 | 0 | 0 | 0 | 0 | 0 | 0 | 0 | 0 | 0 | 0 | 0 | 0 | 0 | 0 | 0 |  | 0 | 0 | 0 | 0 | 0 | 0 | 0 | 0 | 0 | 0 | 0 | 0 | 0 | 0 | 0 | 0 | 0 | 0 | 0 | 0 | 0 | 0 | 0 | 0 | 0 | 0 | 0 | 0 | 0 | 0 | 0 | 0 | 0 | 0 | 0 |  | 0 | 0 | 0 | 0 | 0 | 0 | 0 | 0 | 0 | 0 | 0 | 0 | 0 | 0 | 0 | 0 | 0 | 0 | 0 | 0 | 0 | 0 | 0 | 0 | 0 | 0 | 0 | 0 | 0 | 0 | 0 | 0 | 0 | 0 | 0 |  | 0 | 63.5921 | 63.5921 | 63.5921 | 63.5921 | 63.5921 | 63.5921 | 63.5921 | 63.5921 | 63.5921 | 63.5921 | 63.5921 | 63.5921 | 0 | 0 | 0 | 0 | 0 | 0 | 0 | 0 | 0 | 0 | 0 | 0 | 0 | 0 | 0 | 0 | 0 | 0 | 0 | 0 | 0 | 0 |  | 0 | 0 | 0 | 0 | 0 | 0 | 0 | 0 | 0 | 0 | 0 | 0 | 0 | 0 | 0 | 0 | 0 | 0 | 0 | 0 | 0 | 0 | 0 | 0 | 0 | 0 | 0 | 0 | 0 | 0 | 0 | 0 | 0 | 0 | 0 |  | 750 |  | 100 | 0 | 0 | 0 | 423.3211 | 0 | 0 | 0.10104 | 0 | -5.8795 | 0 | 0 | 0 | 0 | 0 | 0 | 0 | 0 | 12 | 0 |  | 75000 |  | 0 | 54907.3734 | 0 | 0 | 54907.3734 |  |  | 3197.2598 | 763.1047 | 0 | 0 | 0 |  |  | 266.4383 | 0 | 266.4383 | 63.5921 | 0 | 0 |  | 317.4908 | 0 | 3809.8901 | 0 | 0 |  | 317.4908 | 0 | 0 | 75.777 | 0 | -4409.595 | 0 |  | 0 | 0 | 0 | 0 | 0 | 0 | 0 |  | 0.8392 | 0.778 | 0.8392 | 0 |  | 0 | 0 | 0 | 0 | 0 | 0 | 0 | 0 | 0 |  | 0 | 0 | 0 | 0 | 0 | 0 | 0 | 0 | 0 | 54907.3734 | 2131.5065 |  | 0 | 0 | 0 | 0 | 0 | 0 | 0 | 0 | 0
2024_Business_Standard | Business_Standard_Standard Prescriptive_Electric_Lighting_Commercial/Industrial_T5 Fixtures and Lamps_High-Bay_0_0 | Business_Standard_Standard Prescriptive_Electric_Lighting_Commercial/Industrial_T5 Fixtures and Lamps_High-Bay_0_0_2024 |  | 997 |  | Business | Standard | Standard Prescriptive | Electric | Lighting | Commercial/Industrial | T5 Fixtures and Lamps | High-Bay | 0 | 0 | 2024 | CI-LTG-T5FX-V08-200101 |  |  | 4.1852 | 4.7975 | 4.1852 | 9.5187 | 0.30498 |  | 200478.5021 | 208511.1288 | 200478.5021 | 536167.2077 | -416390.6712 |  | 263418.5021 | 263418.5021 | 263418.5021 | 599107.2077 | 182716.5365 |  | 62940 | 54907.3734 | 62940 | 62940 | 599107.2077 |  | 93252.663 | 89831.2234 | 16039.4468 | -16406.7967 | 0 | 82675.7755 | -13274.6036 | 13295.857 | -977.2249 | -1017.8384 | 606360.0293 | -62160.195 | 0 | 62940 | 54907.3734 | 0 | 0 |  | 0 | 0 | 266.4383 | 266.4383 | 266.4383 | 266.4383 | 266.4383 | 266.4383 | 266.4383 | 266.4383 | 266.4383 | 266.4383 | 266.4383 | 266.4383 | 0 | 0 | 0 | 0 | 0 | 0 | 0 | 0 | 0 | 0 | 0 | 0 | 0 | 0 | 0 | 0 | 0 | 0 | 0 | 0 | 0 |  | 0 | 0 | 266.4383 | 266.4383 | 266.4383 | 266.4383 | 266.4383 | 266.4383 | 266.4383 | 266.4383 | 266.4383 | 266.4383 | 266.4383 | 266.4383 | 0 | 0 | 0 | 0 | 0 | 0 | 0 | 0 | 0 | 0 | 0 | 0 | 0 | 0 | 0 | 0 | 0 | 0 | 0 | 0 | 0 |  | 0 | 0 | 0 | 0 | 0 | 0 | 0 | 0 | 0 | 0 | 0 | 0 | 0 | 0 | 0 | 0 | 0 | 0 | 0 | 0 | 0 | 0 | 0 | 0 | 0 | 0 | 0 | 0 | 0 | 0 | 0 | 0 | 0 | 0 | 0 |  | 0 | 0 | 0 | 0 | 0 | 0 | 0 | 0 | 0 | 0 | 0 | 0 | 0 | 0 | 0 | 0 | 0 | 0 | 0 | 0 | 0 | 0 | 0 | 0 | 0 | 0 | 0 | 0 | 0 | 0 | 0 | 0 | 0 | 0 | 0 |  | 0 | 0 | -3430.6649 | -3430.6649 | -3430.6649 | -3430.6649 | -3430.6649 | -3430.6649 | -3430.6649 | -3430.6649 | -3430.6649 | -3430.6649 | -3430.6649 | -3430.6649 | 0 | 0 | 0 | 0 | 0 | 0 | 0 | 0 | 0 | 0 | 0 | 0 | 0 | 0 | 0 | 0 | 0 | 0 | 0 | 0 | 0 |  | 0 | 0 | 0 | 0 | 0 | 0 | 0 | 0 | 0 | 0 | 0 | 0 | 0 | 0 | 0 | 0 | 0 | 0 | 0 | 0 | 0 | 0 | 0 | 0 | 0 | 0 | 0 | 0 | 0 | 0 | 0 | 0 | 0 | 0 | 0 |  | 0 | 0 | 0 | 0 | 0 | 0 | 0 | 0 | 0 | 0 | 0 | 0 | 0 | 0 | 0 | 0 | 0 | 0 | 0 | 0 | 0 | 0 | 0 | 0 | 0 | 0 | 0 | 0 | 0 | 0 | 0 | 0 | 0 | 0 | 0 |  | 0 | 0 | 63.5921 | 63.5921 | 63.5921 | 63.5921 | 63.5921 | 63.5921 | 63.5921 | 63.5921 | 63.5921 | 63.5921 | 63.5921 | 63.5921 | 0 | 0 | 0 | 0 | 0 | 0 | 0 | 0 | 0 | 0 | 0 | 0 | 0 | 0 | 0 | 0 | 0 | 0 | 0 | 0 | 0 |  | 0 | 0 | 0 | 0 | 0 | 0 | 0 | 0 | 0 | 0 | 0 | 0 | 0 | 0 | 0 | 0 | 0 | 0 | 0 | 0 | 0 | 0 | 0 | 0 | 0 | 0 | 0 | 0 | 0 | 0 | 0 | 0 | 0 | 0 | 0 |  | 750 |  | 100 | 0 | 0 | 0 | 423.3211 | 0 | 0 | 0.10104 | 0 | -5.8795 | 0 | 0 | 0 | 0 | 0 | 0 | 0 | 0 | 12 | 0 |  | 75000 |  | 0 | 54907.3734 | 0 | 0 | 54907.3734 |  |  | 3197.2598 | 763.1047 | 0 | 0 | 0 |  |  | 266.4383 | 0 | 266.4383 | 63.5921 | 0 | 0 |  | 317.4908 | 0 | 3809.8901 | 0 | 0 |  | 317.4908 | 0 | 0 | 75.777 | 0 | -4409.595 | 0 |  | 0 | 0 | 0 | 0 | 0 | 0 | 0 |  | 0.8392 | 0.778 | 0.8392 | 0 |  | 0 | 0 | 0 | 0 | 0 | 0 | 0 | 0 | 0 |  | 0 | 0 | 0 | 0 | 0 | 0 | 0 | 0 | 0 | 54907.3734 | 1865.0682 |  | 0 | 0 | 0 | 0 | 0 | 0 | 0 | 0 | 0
2025_Business_Standard | Business_Standard_Standard Prescriptive_Electric_Lighting_Commercial/Industrial_T5 Fixtures and Lamps_High-Bay_0_0 | Business_Standard_Standard Prescriptive_Electric_Lighting_Commercial/Industrial_T5 Fixtures and Lamps_High-Bay_0_0_2025 |  | 997 |  | Business | Standard | Standard Prescriptive | Electric | Lighting | Commercial/Industrial | T5 Fixtures and Lamps | High-Bay | 0 | 0 | 2025 | CI-LTG-T5FX-V08-200101 |  |  | 4.2695 | 4.8941 | 4.2695 | 9.7531 | 0.30314 |  | 205781.2492 | 213813.8758 | 205781.2492 | 550922.5461 | -427773.2839 |  | 268721.2492 | 268721.2492 | 268721.2492 | 613862.5461 | 186089.2623 |  | 62940 | 54907.3734 | 62940 | 62940 | 613862.5461 |  | 95028.2394 | 91541.6539 | 16344.8458 | -16825.4768 | 0 | 85795.3179 | -13775.4841 | 12606.5771 | -977.8643 | -1016.5596 | 623915.8011 | -64960.6284 | 0 | 62940 | 54907.3734 | 0 | 0 |  | 0 | 0 | 0 | 266.4383 | 266.4383 | 266.4383 | 266.4383 | 266.4383 | 266.4383 | 266.4383 | 266.4383 | 266.4383 | 266.4383 | 266.4383 | 266.4383 | 0 | 0 | 0 | 0 | 0 | 0 | 0 | 0 | 0 | 0 | 0 | 0 | 0 | 0 | 0 | 0 | 0 | 0 | 0 | 0 |  | 0 | 0 | 0 | 266.4383 | 266.4383 | 266.4383 | 266.4383 | 266.4383 | 266.4383 | 266.4383 | 266.4383 | 266.4383 | 266.4383 | 266.4383 | 266.4383 | 0 | 0 | 0 | 0 | 0 | 0 | 0 | 0 | 0 | 0 | 0 | 0 | 0 | 0 | 0 | 0 | 0 | 0 | 0 | 0 |  | 0 | 0 | 0 | 0 | 0 | 0 | 0 | 0 | 0 | 0 | 0 | 0 | 0 | 0 | 0 | 0 | 0 | 0 | 0 | 0 | 0 | 0 | 0 | 0 | 0 | 0 | 0 | 0 | 0 | 0 | 0 | 0 | 0 | 0 | 0 |  | 0 | 0 | 0 | 0 | 0 | 0 | 0 | 0 | 0 | 0 | 0 | 0 | 0 | 0 | 0 | 0 | 0 | 0 | 0 | 0 | 0 | 0 | 0 | 0 | 0 | 0 | 0 | 0 | 0 | 0 | 0 | 0 | 0 | 0 | 0 |  | 0 | 0 | 0 | -3430.6649 | -3430.6649 | -3430.6649 | -3430.6649 | -3430.6649 | -3430.6649 | -3430.6649 | -3430.6649 | -3430.6649 | -3430.6649 | -3430.6649 | -3430.6649 | 0 | 0 | 0 | 0 | 0 | 0 | 0 | 0 | 0 | 0 | 0 | 0 | 0 | 0 | 0 | 0 | 0 | 0 | 0 | 0 |  | 0 | 0 | 0 | 0 | 0 | 0 | 0 | 0 | 0 | 0 | 0 | 0 | 0 | 0 | 0 | 0 | 0 | 0 | 0 | 0 | 0 | 0 | 0 | 0 | 0 | 0 | 0 | 0 | 0 | 0 | 0 | 0 | 0 | 0 | 0 |  | 0 | 0 | 0 | 0 | 0 | 0 | 0 | 0 | 0 | 0 | 0 | 0 | 0 | 0 | 0 | 0 | 0 | 0 | 0 | 0 | 0 | 0 | 0 | 0 | 0 | 0 | 0 | 0 | 0 | 0 | 0 | 0 | 0 | 0 | 0 |  | 0 | 0 | 0 | 63.5921 | 63.5921 | 63.5921 | 63.5921 | 63.5921 | 63.5921 | 63.5921 | 63.5921 | 63.5921 | 63.5921 | 63.5921 | 63.5921 | 0 | 0 | 0 | 0 | 0 | 0 | 0 | 0 | 0 | 0 | 0 | 0 | 0 | 0 | 0 | 0 | 0 | 0 | 0 | 0 |  | 0 | 0 | 0 | 0 | 0 | 0 | 0 | 0 | 0 | 0 | 0 | 0 | 0 | 0 | 0 | 0 | 0 | 0 | 0 | 0 | 0 | 0 | 0 | 0 | 0 | 0 | 0 | 0 | 0 | 0 | 0 | 0 | 0 | 0 | 0 |  | 750 |  | 100 | 0 | 0 | 0 | 423.3211 | 0 | 0 | 0.10104 | 0 | -5.8795 | 0 | 0 | 0 | 0 | 0 | 0 | 0 | 0 | 12 | 0 |  | 75000 |  | 0 | 54907.3734 | 0 | 0 | 54907.3734 |  |  | 3197.2598 | 763.1047 | 0 | 0 | 0 |  |  | 266.4383 | 0 | 266.4383 | 63.5921 | 0 | 0 |  | 317.4908 | 0 | 3809.8901 | 0 | 0 |  | 317.4908 | 0 | 0 | 75.777 | 0 | -4409.595 | 0 |  | 0 | 0 | 0 | 0 | 0 | 0 | 0 |  | 0.8392 | 0.778 | 0.8392 | 0 |  | 0 | 0 | 0 | 0 | 0 | 0 | 0 | 0 | 0 |  | 0 | 0 | 0 | 0 | 0 | 0 | 0 | 0 | 0 | 54907.3734 | 1598.6299 |  | 0 | 0 | 0 | 0 | 0 | 0 | 0 | 0 | 0
2022_Business_Standard | Business_Standard_Standard Prescriptive_Electric_Miscellaneous_Commercial/Industrial_Advanced Power Strip_0_Standard Power Strip_Tier 1 | Business_Standard_Standard Prescriptive_Electric_Miscellaneous_Commercial/Industrial_Advanced Power Strip_0_Standard Power Strip_Tier 1_2022 |  | 998 |  | Business | Standard | Standard Prescriptive | Electric | Miscellaneous | Commercial/Industrial | Advanced Power Strip | 0 | Standard Power Strip | Tier 1 | 2022 | CI-MSC-APSC-V03-200101 |  |  | 4.3109 | 3.6608 | 4.3109 | 14.0923 | 0.15317 |  | 56.2322 | 53.2162 | 56.2322 | 222.3603 | -202.6842 |  | 73.2162 | 73.2162 | 73.2162 | 239.3443 | 36.6602 |  | 16.984 | 20 | 16.984 | 16.984 | 239.3443 |  | 36.6602 | 0 | 0 | 0 | 0 | 29.5732 | 0 | 6.9829 | 0 | 0 | 219.3443 | 0 | 0 | 16.984 | 20 | 0 | 0 |  | 0.18441 | 0.18441 | 0.18441 | 0.18441 | 0.18441 | 0.18441 | 0.18441 | 0 | 0 | 0 | 0 | 0 | 0 | 0 | 0 | 0 | 0 | 0 | 0 | 0 | 0 | 0 | 0 | 0 | 0 | 0 | 0 | 0 | 0 | 0 | 0 | 0 | 0 | 0 | 0 |  | 0.18441 | 0.18441 | 0.18441 | 0.18441 | 0.18441 | 0.18441 | 0.18441 | 0 | 0 | 0 | 0 | 0 | 0 | 0 | 0 | 0 | 0 | 0 | 0 | 0 | 0 | 0 | 0 | 0 | 0 | 0 | 0 | 0 | 0 | 0 | 0 | 0 | 0 | 0 | 0 |  | 0 | 0 | 0 | 0 | 0 | 0 | 0 | 0 | 0 | 0 | 0 | 0 | 0 | 0 | 0 | 0 | 0 | 0 | 0 | 0 | 0 | 0 | 0 | 0 | 0 | 0 | 0 | 0 | 0 | 0 | 0 | 0 | 0 | 0 | 0 |  | 0 | 0 | 0 | 0 | 0 | 0 | 0 | 0 | 0 | 0 | 0 | 0 | 0 | 0 | 0 | 0 | 0 | 0 | 0 | 0 | 0 | 0 | 0 | 0 | 0 | 0 | 0 | 0 | 0 | 0 | 0 | 0 | 0 | 0 | 0 |  | 0 | 0 | 0 | 0 | 0 | 0 | 0 | 0 | 0 | 0 | 0 | 0 | 0 | 0 | 0 | 0 | 0 | 0 | 0 | 0 | 0 | 0 | 0 | 0 | 0 | 0 | 0 | 0 | 0 | 0 | 0 | 0 | 0 | 0 | 0 |  | 0 | 0 | 0 | 0 | 0 | 0 | 0 | 0 | 0 | 0 | 0 | 0 | 0 | 0 | 0 | 0 | 0 | 0 | 0 | 0 | 0 | 0 | 0 | 0 | 0 | 0 | 0 | 0 | 0 | 0 | 0 | 0 | 0 | 0 | 0 |  | 0 | 0 | 0 | 0 | 0 | 0 | 0 | 0 | 0 | 0 | 0 | 0 | 0 | 0 | 0 | 0 | 0 | 0 | 0 | 0 | 0 | 0 | 0 | 0 | 0 | 0 | 0 | 0 | 0 | 0 | 0 | 0 | 0 | 0 | 0 |  | 0 | 0 | 0 | 0 | 0 | 0 | 0 | 0 | 0 | 0 | 0 | 0 | 0 | 0 | 0 | 0 | 0 | 0 | 0 | 0 | 0 | 0 | 0 | 0 | 0 | 0 | 0 | 0 | 0 | 0 | 0 | 0 | 0 | 0 | 0 |  | 0 | 0 | 0 | 0 | 0 | 0 | 0 | 0 | 0 | 0 | 0 | 0 | 0 | 0 | 0 | 0 | 0 | 0 | 0 | 0 | 0 | 0 | 0 | 0 | 0 | 0 | 0 | 0 | 0 | 0 | 0 | 0 | 0 | 0 | 0 |  | 2 |  | 10 | 0 | 0 | 0 | 108.5759 | 0 | 0 | 0 | 0 | 0 | 0 | 0 | 0 | 0 | 0 | 0 | 0 | 0 | 7 | 0 |  | 20 |  | 0 | 20 | 0 | 0 | 20 |  |  | 1.2908 | 0 | 0 | 0 | 0 |  |  | 0.18441 | 0 | 0.18441 | 0 | 0 | 0 |  | 0.21715 | 0 | 1.5201 | 0 | 0 |  | 0.21715 | 0 | 0 | 0 | 0 | 0 | 0 |  | 0 | 0 | 0 | 0 | 0 | 0 | 0 |  | 0.8492 | 0.675 | 0.8492 | 0 |  | 0 | 0 | 0 | 0 | 0 | 0 | 0 | 0.18441 | 0 |  | 0 | 0 | 0 | 0 | 0 | 0 | 0 | 54.3166 | 0 | 74.3166 | 1.2908 |  | 0 | 0 | 0 | 0 | 0 | 0 | 0 | 0 | 0
2023_Business_Standard | Business_Standard_Standard Prescriptive_Electric_Miscellaneous_Commercial/Industrial_Advanced Power Strip_0_Standard Power Strip_Tier 1 | Business_Standard_Standard Prescriptive_Electric_Miscellaneous_Commercial/Industrial_Advanced Power Strip_0_Standard Power Strip_Tier 1_2023 |  | 998 |  | Business | Standard | Standard Prescriptive | Electric | Miscellaneous | Commercial/Industrial | Advanced Power Strip | 0 | Standard Power Strip | Tier 1 | 2023 | CI-MSC-APSC-V03-200101 |  |  | 4.4146 | 3.7489 | 4.4146 | 14.6748 | 0.15006 |  | 57.9944 | 54.9784 | 57.9944 | 232.2533 | -211.8365 |  | 74.9784 | 74.9784 | 74.9784 | 249.2373 | 37.4007 |  | 16.984 | 20 | 16.984 | 16.984 | 249.2373 |  | 37.4007 | 0 | 0 | 0 | 0 | 30.906 | 0 | 6.6716 | 0 | 0 | 229.2373 | 0 | 0 | 16.984 | 20 | 0 | 0 |  | 0 | 0.18441 | 0.18441 | 0.18441 | 0.18441 | 0.18441 | 0.18441 | 0.18441 | 0 | 0 | 0 | 0 | 0 | 0 | 0 | 0 | 0 | 0 | 0 | 0 | 0 | 0 | 0 | 0 | 0 | 0 | 0 | 0 | 0 | 0 | 0 | 0 | 0 | 0 | 0 |  | 0 | 0.18441 | 0.18441 | 0.18441 | 0.18441 | 0.18441 | 0.18441 | 0.18441 | 0 | 0 | 0 | 0 | 0 | 0 | 0 | 0 | 0 | 0 | 0 | 0 | 0 | 0 | 0 | 0 | 0 | 0 | 0 | 0 | 0 | 0 | 0 | 0 | 0 | 0 | 0 |  | 0 | 0 | 0 | 0 | 0 | 0 | 0 | 0 | 0 | 0 | 0 | 0 | 0 | 0 | 0 | 0 | 0 | 0 | 0 | 0 | 0 | 0 | 0 | 0 | 0 | 0 | 0 | 0 | 0 | 0 | 0 | 0 | 0 | 0 | 0 |  | 0 | 0 | 0 | 0 | 0 | 0 | 0 | 0 | 0 | 0 | 0 | 0 | 0 | 0 | 0 | 0 | 0 | 0 | 0 | 0 | 0 | 0 | 0 | 0 | 0 | 0 | 0 | 0 | 0 | 0 | 0 | 0 | 0 | 0 | 0 |  | 0 | 0 | 0 | 0 | 0 | 0 | 0 | 0 | 0 | 0 | 0 | 0 | 0 | 0 | 0 | 0 | 0 | 0 | 0 | 0 | 0 | 0 | 0 | 0 | 0 | 0 | 0 | 0 | 0 | 0 | 0 | 0 | 0 | 0 | 0 |  | 0 | 0 | 0 | 0 | 0 | 0 | 0 | 0 | 0 | 0 | 0 | 0 | 0 | 0 | 0 | 0 | 0 | 0 | 0 | 0 | 0 | 0 | 0 | 0 | 0 | 0 | 0 | 0 | 0 | 0 | 0 | 0 | 0 | 0 | 0 |  | 0 | 0 | 0 | 0 | 0 | 0 | 0 | 0 | 0 | 0 | 0 | 0 | 0 | 0 | 0 | 0 | 0 | 0 | 0 | 0 | 0 | 0 | 0 | 0 | 0 | 0 | 0 | 0 | 0 | 0 | 0 | 0 | 0 | 0 | 0 |  | 0 | 0 | 0 | 0 | 0 | 0 | 0 | 0 | 0 | 0 | 0 | 0 | 0 | 0 | 0 | 0 | 0 | 0 | 0 | 0 | 0 | 0 | 0 | 0 | 0 | 0 | 0 | 0 | 0 | 0 | 0 | 0 | 0 | 0 | 0 |  | 0 | 0 | 0 | 0 | 0 | 0 | 0 | 0 | 0 | 0 | 0 | 0 | 0 | 0 | 0 | 0 | 0 | 0 | 0 | 0 | 0 | 0 | 0 | 0 | 0 | 0 | 0 | 0 | 0 | 0 | 0 | 0 | 0 | 0 | 0 |  | 2 |  | 10 | 0 | 0 | 0 | 108.5759 | 0 | 0 | 0 | 0 | 0 | 0 | 0 | 0 | 0 | 0 | 0 | 0 | 0 | 7 | 0 |  | 20 |  | 0 | 20 | 0 | 0 | 20 |  |  | 1.2908 | 0 | 0 | 0 | 0 |  |  | 0.18441 | 0 | 0.18441 | 0 | 0 | 0 |  | 0.21715 | 0 | 1.5201 | 0 | 0 |  | 0.21715 | 0 | 0 | 0 | 0 | 0 | 0 |  | 0 | 0 | 0 | 0 | 0 | 0 | 0 |  | 0.8492 | 0.675 | 0.8492 | 0 |  | 0 | 0 | 0 | 0 | 0 | 0 | 0 | 0 | 0.18441 |  | 0 | 0 | 0 | 0 | 0 | 0 | 0 | 0 | 55.3541 | 75.3541 | 1.2908 |  | 0 | 0 | 0 | 0 | 0 | 0 | 0 | 0 | 0
2024_Business_Standard | Business_Standard_Standard Prescriptive_Electric_Miscellaneous_Commercial/Industrial_Advanced Power Strip_0_Standard Power Strip_Tier 1 | Business_Standard_Standard Prescriptive_Electric_Miscellaneous_Commercial/Industrial_Advanced Power Strip_0_Standard Power Strip_Tier 1_2024 |  | 998 |  | Business | Standard | Standard Prescriptive | Electric | Miscellaneous | Commercial/Industrial | Advanced Power Strip | 0 | Standard Power Strip | Tier 1 | 2024 | CI-MSC-APSC-V03-200101 |  |  | 4.5203 | 3.8386 | 4.5203 | 15.252 | 0.14743 |  | 59.7883 | 56.7723 | 59.7883 | 242.0558 | -220.8491 |  | 76.7723 | 76.7723 | 76.7723 | 259.0398 | 38.1908 |  | 16.984 | 20 | 16.984 | 16.984 | 259.0398 |  | 38.1908 | 0 | 0 | 0 | 0 | 32.2388 | 0 | 6.3427 | 0 | 0 | 239.0398 | 0 | 0 | 16.984 | 20 | 0 | 0 |  | 0 | 0 | 0.18441 | 0.18441 | 0.18441 | 0.18441 | 0.18441 | 0.18441 | 0.18441 | 0 | 0 | 0 | 0 | 0 | 0 | 0 | 0 | 0 | 0 | 0 | 0 | 0 | 0 | 0 | 0 | 0 | 0 | 0 | 0 | 0 | 0 | 0 | 0 | 0 | 0 |  | 0 | 0 | 0.18441 | 0.18441 | 0.18441 | 0.18441 | 0.18441 | 0.18441 | 0.18441 | 0 | 0 | 0 | 0 | 0 | 0 | 0 | 0 | 0 | 0 | 0 | 0 | 0 | 0 | 0 | 0 | 0 | 0 | 0 | 0 | 0 | 0 | 0 | 0 | 0 | 0 |  | 0 | 0 | 0 | 0 | 0 | 0 | 0 | 0 | 0 | 0 | 0 | 0 | 0 | 0 | 0 | 0 | 0 | 0 | 0 | 0 | 0 | 0 | 0 | 0 | 0 | 0 | 0 | 0 | 0 | 0 | 0 | 0 | 0 | 0 | 0 |  | 0 | 0 | 0 | 0 | 0 | 0 | 0 | 0 | 0 | 0 | 0 | 0 | 0 | 0 | 0 | 0 | 0 | 0 | 0 | 0 | 0 | 0 | 0 | 0 | 0 | 0 | 0 | 0 | 0 | 0 | 0 | 0 | 0 | 0 | 0 |  | 0 | 0 | 0 | 0 | 0 | 0 | 0 | 0 | 0 | 0 | 0 | 0 | 0 | 0 | 0 | 0 | 0 | 0 | 0 | 0 | 0 | 0 | 0 | 0 | 0 | 0 | 0 | 0 | 0 | 0 | 0 | 0 | 0 | 0 | 0 |  | 0 | 0 | 0 | 0 | 0 | 0 | 0 | 0 | 0 | 0 | 0 | 0 | 0 | 0 | 0 | 0 | 0 | 0 | 0 | 0 | 0 | 0 | 0 | 0 | 0 | 0 | 0 | 0 | 0 | 0 | 0 | 0 | 0 | 0 | 0 |  | 0 | 0 | 0 | 0 | 0 | 0 | 0 | 0 | 0 | 0 | 0 | 0 | 0 | 0 | 0 | 0 | 0 | 0 | 0 | 0 | 0 | 0 | 0 | 0 | 0 | 0 | 0 | 0 | 0 | 0 | 0 | 0 | 0 | 0 | 0 |  | 0 | 0 | 0 | 0 | 0 | 0 | 0 | 0 | 0 | 0 | 0 | 0 | 0 | 0 | 0 | 0 | 0 | 0 | 0 | 0 | 0 | 0 | 0 | 0 | 0 | 0 | 0 | 0 | 0 | 0 | 0 | 0 | 0 | 0 | 0 |  | 0 | 0 | 0 | 0 | 0 | 0 | 0 | 0 | 0 | 0 | 0 | 0 | 0 | 0 | 0 | 0 | 0 | 0 | 0 | 0 | 0 | 0 | 0 | 0 | 0 | 0 | 0 | 0 | 0 | 0 | 0 | 0 | 0 | 0 | 0 |  | 2 |  | 10 | 0 | 0 | 0 | 108.5759 | 0 | 0 | 0 | 0 | 0 | 0 | 0 | 0 | 0 | 0 | 0 | 0 | 0 | 7 | 0 |  | 20 |  | 0 | 20 | 0 | 0 | 20 |  |  | 1.2908 | 0 | 0 | 0 | 0 |  |  | 0.18441 | 0 | 0.18441 | 0 | 0 | 0 |  | 0.21715 | 0 | 1.5201 | 0 | 0 |  | 0.21715 | 0 | 0 | 0 | 0 | 0 | 0 |  | 0 | 0 | 0 | 0 | 0 | 0 | 0 |  | 0.8492 | 0.675 | 0.8492 | 0 |  | 0 | 0 | 0 | 0 | 0 | 0 | 0 | 0 | 0 |  | 0 | 0 | 0 | 0 | 0 | 0 | 0 | 0 | 0 | 20 | 1.2908 |  | 0 | 0 | 0 | 0 | 0 | 0 | 0 | 0 | 0
2025_Business_Standard | Business_Standard_Standard Prescriptive_Electric_Miscellaneous_Commercial/Industrial_Advanced Power Strip_0_Standard Power Strip_Tier 1 | Business_Standard_Standard Prescriptive_Electric_Miscellaneous_Commercial/Industrial_Advanced Power Strip_0_Standard Power Strip_Tier 1_2025 |  | 998 |  | Business | Standard | Standard Prescriptive | Electric | Miscellaneous | Commercial/Industrial | Advanced Power Strip | 0 | Standard Power Strip | Tier 1 | 2025 | CI-MSC-APSC-V03-200101 |  |  | 4.6248 | 3.9273 | 4.6248 | 15.8249 | 0.1449 |  | 61.5628 | 58.5468 | 61.5628 | 251.7864 | -229.826 |  | 78.5468 | 78.5468 | 78.5468 | 268.7704 | 38.9445 |  | 16.984 | 20 | 16.984 | 16.984 | 268.7704 |  | 38.9445 | 0 | 0 | 0 | 0 | 33.5716 | 0 | 6.0306 | 0 | 0 | 248.7704 | 0 | 0 | 16.984 | 20 | 0 | 0 |  | 0 | 0 | 0 | 0.18441 | 0.18441 | 0.18441 | 0.18441 | 0.18441 | 0.18441 | 0.18441 | 0 | 0 | 0 | 0 | 0 | 0 | 0 | 0 | 0 | 0 | 0 | 0 | 0 | 0 | 0 | 0 | 0 | 0 | 0 | 0 | 0 | 0 | 0 | 0 | 0 |  | 0 | 0 | 0 | 0.18441 | 0.18441 | 0.18441 | 0.18441 | 0.18441 | 0.18441 | 0.18441 | 0 | 0 | 0 | 0 | 0 | 0 | 0 | 0 | 0 | 0 | 0 | 0 | 0 | 0 | 0 | 0 | 0 | 0 | 0 | 0 | 0 | 0 | 0 | 0 | 0 |  | 0 | 0 | 0 | 0 | 0 | 0 | 0 | 0 | 0 | 0 | 0 | 0 | 0 | 0 | 0 | 0 | 0 | 0 | 0 | 0 | 0 | 0 | 0 | 0 | 0 | 0 | 0 | 0 | 0 | 0 | 0 | 0 | 0 | 0 | 0 |  | 0 | 0 | 0 | 0 | 0 | 0 | 0 | 0 | 0 | 0 | 0 | 0 | 0 | 0 | 0 | 0 | 0 | 0 | 0 | 0 | 0 | 0 | 0 | 0 | 0 | 0 | 0 | 0 | 0 | 0 | 0 | 0 | 0 | 0 | 0 |  | 0 | 0 | 0 | 0 | 0 | 0 | 0 | 0 | 0 | 0 | 0 | 0 | 0 | 0 | 0 | 0 | 0 | 0 | 0 | 0 | 0 | 0 | 0 | 0 | 0 | 0 | 0 | 0 | 0 | 0 | 0 | 0 | 0 | 0 | 0 |  | 0 | 0 | 0 | 0 | 0 | 0 | 0 | 0 | 0 | 0 | 0 | 0 | 0 | 0 | 0 | 0 | 0 | 0 | 0 | 0 | 0 | 0 | 0 | 0 | 0 | 0 | 0 | 0 | 0 | 0 | 0 | 0 | 0 | 0 | 0 |  | 0 | 0 | 0 | 0 | 0 | 0 | 0 | 0 | 0 | 0 | 0 | 0 | 0 | 0 | 0 | 0 | 0 | 0 | 0 | 0 | 0 | 0 | 0 | 0 | 0 | 0 | 0 | 0 | 0 | 0 | 0 | 0 | 0 | 0 | 0 |  | 0 | 0 | 0 | 0 | 0 | 0 | 0 | 0 | 0 | 0 | 0 | 0 | 0 | 0 | 0 | 0 | 0 | 0 | 0 | 0 | 0 | 0 | 0 | 0 | 0 | 0 | 0 | 0 | 0 | 0 | 0 | 0 | 0 | 0 | 0 |  | 0 | 0 | 0 | 0 | 0 | 0 | 0 | 0 | 0 | 0 | 0 | 0 | 0 | 0 | 0 | 0 | 0 | 0 | 0 | 0 | 0 | 0 | 0 | 0 | 0 | 0 | 0 | 0 | 0 | 0 | 0 | 0 | 0 | 0 | 0 |  | 2 |  | 10 | 0 | 0 | 0 | 108.5759 | 0 | 0 | 0 | 0 | 0 | 0 | 0 | 0 | 0 | 0 | 0 | 0 | 0 | 7 | 0 |  | 20 |  | 0 | 20 | 0 | 0 | 20 |  |  | 1.2908 | 0 | 0 | 0 | 0 |  |  | 0.18441 | 0 | 0.18441 | 0 | 0 | 0 |  | 0.21715 | 0 | 1.5201 | 0 | 0 |  | 0.21715 | 0 | 0 | 0 | 0 | 0 | 0 |  | 0 | 0 | 0 | 0 | 0 | 0 | 0 |  | 0.8492 | 0.675 | 0.8492 | 0 |  | 0 | 0 | 0 | 0 | 0 | 0 | 0 | 0 | 0 |  | 0 | 0 | 0 | 0 | 0 | 0 | 0 | 0 | 0 | 20 | 1.1064 |  | 0 | 0 | 0 | 0 | 0 | 0 | 0 | 0 | 0
2022_Business_Standard | Business_Standard_Standard Prescriptive_Electric_Miscellaneous_Commercial/Industrial_Computer Power Management Software_0_0_0 | Business_Standard_Standard Prescriptive_Electric_Miscellaneous_Commercial/Industrial_Computer Power Management Software_0_0_0_2022 |  | 999 |  | Business | Standard | Standard Prescriptive | Electric | Miscellaneous | Commercial/Industrial | Computer Power Management Software | 0 | 0 | 0 | 2022 | CI-MSC-CPMS-V03-210101 |  |  | n/a | n/a | n/a | n/a | n/a |  | 0 | 0 | 0 | 0 | 0 |  | 0 | 0 | 0 | 0 | 0 |  | 0 | 0 | 0 | 0 | 0 |  | 0 | 0 | 0 | 0 | 0 | 0 | 0 | 0 | 0 | 0 | 0 | 0 | 0 | 0 | 0 | 0 | 0 |  | 0 | 0 | 0 | 0 | 0 | 0 | 0 | 0 | 0 | 0 | 0 | 0 | 0 | 0 | 0 | 0 | 0 | 0 | 0 | 0 | 0 | 0 | 0 | 0 | 0 | 0 | 0 | 0 | 0 | 0 | 0 | 0 | 0 | 0 | 0 |  | 0 | 0 | 0 | 0 | 0 | 0 | 0 | 0 | 0 | 0 | 0 | 0 | 0 | 0 | 0 | 0 | 0 | 0 | 0 | 0 | 0 | 0 | 0 | 0 | 0 | 0 | 0 | 0 | 0 | 0 | 0 | 0 | 0 | 0 | 0 |  | 0 | 0 | 0 | 0 | 0 | 0 | 0 | 0 | 0 | 0 | 0 | 0 | 0 | 0 | 0 | 0 | 0 | 0 | 0 | 0 | 0 | 0 | 0 | 0 | 0 | 0 | 0 | 0 | 0 | 0 | 0 | 0 | 0 | 0 | 0 |  | 0 | 0 | 0 | 0 | 0 | 0 | 0 | 0 | 0 | 0 | 0 | 0 | 0 | 0 | 0 | 0 | 0 | 0 | 0 | 0 | 0 | 0 | 0 | 0 | 0 | 0 | 0 | 0 | 0 | 0 | 0 | 0 | 0 | 0 | 0 |  | 0 | 0 | 0 | 0 | 0 | 0 | 0 | 0 | 0 | 0 | 0 | 0 | 0 | 0 | 0 | 0 | 0 | 0 | 0 | 0 | 0 | 0 | 0 | 0 | 0 | 0 | 0 | 0 | 0 | 0 | 0 | 0 | 0 | 0 | 0 |  | 0 | 0 | 0 | 0 | 0 | 0 | 0 | 0 | 0 | 0 | 0 | 0 | 0 | 0 | 0 | 0 | 0 | 0 | 0 | 0 | 0 | 0 | 0 | 0 | 0 | 0 | 0 | 0 | 0 | 0 | 0 | 0 | 0 | 0 | 0 |  | 0 | 0 | 0 | 0 | 0 | 0 | 0 | 0 | 0 | 0 | 0 | 0 | 0 | 0 | 0 | 0 | 0 | 0 | 0 | 0 | 0 | 0 | 0 | 0 | 0 | 0 | 0 | 0 | 0 | 0 | 0 | 0 | 0 | 0 | 0 |  | 0 | 0 | 0 | 0 | 0 | 0 | 0 | 0 | 0 | 0 | 0 | 0 | 0 | 0 | 0 | 0 | 0 | 0 | 0 | 0 | 0 | 0 | 0 | 0 | 0 | 0 | 0 | 0 | 0 | 0 | 0 | 0 | 0 | 0 | 0 |  | 0 | 0 | 0 | 0 | 0 | 0 | 0 | 0 | 0 | 0 | 0 | 0 | 0 | 0 | 0 | 0 | 0 | 0 | 0 | 0 | 0 | 0 | 0 | 0 | 0 | 0 | 0 | 0 | 0 | 0 | 0 | 0 | 0 | 0 | 0 |  | 0 |  | 29 | 0 | 0 | 2 | 33.6 | 0 | 0 | 0.0038356 | 0 | 0 | 0 | 0 | 0 | 0 | 0 | 0 | 0 | 0 | 5 | 0 |  | 0 |  | 0 | 0 | 0 | 0 | 0 |  |  | 0 | 0 | 0 | 0 | 0 |  |  | 0 | 0 | 0 | 0 | 0 | 0 |  | 0 | 0 | 0 | 0 | 0 |  | 0 | 0 | 0 | 0 | 0 | 0 | 0 |  | 0 | 0 | 0 | 0 | 0 | 0 | 0 |  | 0.8492 | 0.675 | 0.8492 | 0 |  | 0 | 0 | 0 | 0 | 0 | 0 | 0 | 0 | 0 |  | 0 | 0 | 0 | 0 | 0 | 0 | 0 | 0 | 0 | 0 | 0 |  | 0 | 0 | 0 | 0 | 0 | 0 | 0 | 0 | 0
2023_Business_Standard | Business_Standard_Standard Prescriptive_Electric_Miscellaneous_Commercial/Industrial_Computer Power Management Software_0_0_0 | Business_Standard_Standard Prescriptive_Electric_Miscellaneous_Commercial/Industrial_Computer Power Management Software_0_0_0_2023 |  | 999 |  | Business | Standard | Standard Prescriptive | Electric | Miscellaneous | Commercial/Industrial | Computer Power Management Software | 0 | 0 | 0 | 2023 | CI-MSC-CPMS-V03-210101 |  |  | n/a | n/a | n/a | n/a | n/a |  | 0 | 0 | 0 | 0 | 0 |  | 0 | 0 | 0 | 0 | 0 |  | 0 | 0 | 0 | 0 | 0 |  | 0 | 0 | 0 | 0 | 0 | 0 | 0 | 0 | 0 | 0 | 0 | 0 | 0 | 0 | 0 | 0 | 0 |  | 0 | 0 | 0 | 0 | 0 | 0 | 0 | 0 | 0 | 0 | 0 | 0 | 0 | 0 | 0 | 0 | 0 | 0 | 0 | 0 | 0 | 0 | 0 | 0 | 0 | 0 | 0 | 0 | 0 | 0 | 0 | 0 | 0 | 0 | 0 |  | 0 | 0 | 0 | 0 | 0 | 0 | 0 | 0 | 0 | 0 | 0 | 0 | 0 | 0 | 0 | 0 | 0 | 0 | 0 | 0 | 0 | 0 | 0 | 0 | 0 | 0 | 0 | 0 | 0 | 0 | 0 | 0 | 0 | 0 | 0 |  | 0 | 0 | 0 | 0 | 0 | 0 | 0 | 0 | 0 | 0 | 0 | 0 | 0 | 0 | 0 | 0 | 0 | 0 | 0 | 0 | 0 | 0 | 0 | 0 | 0 | 0 | 0 | 0 | 0 | 0 | 0 | 0 | 0 | 0 | 0 |  | 0 | 0 | 0 | 0 | 0 | 0 | 0 | 0 | 0 | 0 | 0 | 0 | 0 | 0 | 0 | 0 | 0 | 0 | 0 | 0 | 0 | 0 | 0 | 0 | 0 | 0 | 0 | 0 | 0 | 0 | 0 | 0 | 0 | 0 | 0 |  | 0 | 0 | 0 | 0 | 0 | 0 | 0 | 0 | 0 | 0 | 0 | 0 | 0 | 0 | 0 | 0 | 0 | 0 | 0 | 0 | 0 | 0 | 0 | 0 | 0 | 0 | 0 | 0 | 0 | 0 | 0 | 0 | 0 | 0 | 0 |  | 0 | 0 | 0 | 0 | 0 | 0 | 0 | 0 | 0 | 0 | 0 | 0 | 0 | 0 | 0 | 0 | 0 | 0 | 0 | 0 | 0 | 0 | 0 | 0 | 0 | 0 | 0 | 0 | 0 | 0 | 0 | 0 | 0 | 0 | 0 |  | 0 | 0 | 0 | 0 | 0 | 0 | 0 | 0 | 0 | 0 | 0 | 0 | 0 | 0 | 0 | 0 | 0 | 0 | 0 | 0 | 0 | 0 | 0 | 0 | 0 | 0 | 0 | 0 | 0 | 0 | 0 | 0 | 0 | 0 | 0 |  | 0 | 0 | 0 | 0 | 0 | 0 | 0 | 0 | 0 | 0 | 0 | 0 | 0 | 0 | 0 | 0 | 0 | 0 | 0 | 0 | 0 | 0 | 0 | 0 | 0 | 0 | 0 | 0 | 0 | 0 | 0 | 0 | 0 | 0 | 0 |  | 0 | 0 | 0 | 0 | 0 | 0 | 0 | 0 | 0 | 0 | 0 | 0 | 0 | 0 | 0 | 0 | 0 | 0 | 0 | 0 | 0 | 0 | 0 | 0 | 0 | 0 | 0 | 0 | 0 | 0 | 0 | 0 | 0 | 0 | 0 |  | 0 |  | 29 | 0 | 0 | 2 | 33.6 | 0 | 0 | 0.0038356 | 0 | 0 | 0 | 0 | 0 | 0 | 0 | 0 | 0 | 0 | 5 | 0 |  | 0 |  | 0 | 0 | 0 | 0 | 0 |  |  | 0 | 0 | 0 | 0 | 0 |  |  | 0 | 0 | 0 | 0 | 0 | 0 |  | 0 | 0 | 0 | 0 | 0 |  | 0 | 0 | 0 | 0 | 0 | 0 | 0 |  | 0 | 0 | 0 | 0 | 0 | 0 | 0 |  | 0.8492 | 0.675 | 0.8492 | 0 |  | 0 | 0 | 0 | 0 | 0 | 0 | 0 | 0 | 0 |  | 0 | 0 | 0 | 0 | 0 | 0 | 0 | 0 | 0 | 0 | 0 |  | 0 | 0 | 0 | 0 | 0 | 0 | 0 | 0 | 0
2024_Business_Standard | Business_Standard_Standard Prescriptive_Electric_Miscellaneous_Commercial/Industrial_Computer Power Management Software_0_0_0 | Business_Standard_Standard Prescriptive_Electric_Miscellaneous_Commercial/Industrial_Computer Power Management Software_0_0_0_2024 |  | 999 |  | Business | Standard | Standard Prescriptive | Electric | Miscellaneous | Commercial/Industrial | Computer Power Management Software | 0 | 0 | 0 | 2024 | CI-MSC-CPMS-V03-210101 |  |  | n/a | n/a | n/a | n/a | n/a |  | 0 | 0 | 0 | 0 | 0 |  | 0 | 0 | 0 | 0 | 0 |  | 0 | 0 | 0 | 0 | 0 |  | 0 | 0 | 0 | 0 | 0 | 0 | 0 | 0 | 0 | 0 | 0 | 0 | 0 | 0 | 0 | 0 | 0 |  | 0 | 0 | 0 | 0 | 0 | 0 | 0 | 0 | 0 | 0 | 0 | 0 | 0 | 0 | 0 | 0 | 0 | 0 | 0 | 0 | 0 | 0 | 0 | 0 | 0 | 0 | 0 | 0 | 0 | 0 | 0 | 0 | 0 | 0 | 0 |  | 0 | 0 | 0 | 0 | 0 | 0 | 0 | 0 | 0 | 0 | 0 | 0 | 0 | 0 | 0 | 0 | 0 | 0 | 0 | 0 | 0 | 0 | 0 | 0 | 0 | 0 | 0 | 0 | 0 | 0 | 0 | 0 | 0 | 0 | 0 |  | 0 | 0 | 0 | 0 | 0 | 0 | 0 | 0 | 0 | 0 | 0 | 0 | 0 | 0 | 0 | 0 | 0 | 0 | 0 | 0 | 0 | 0 | 0 | 0 | 0 | 0 | 0 | 0 | 0 | 0 | 0 | 0 | 0 | 0 | 0 |  | 0 | 0 | 0 | 0 | 0 | 0 | 0 | 0 | 0 | 0 | 0 | 0 | 0 | 0 | 0 | 0 | 0 | 0 | 0 | 0 | 0 | 0 | 0 | 0 | 0 | 0 | 0 | 0 | 0 | 0 | 0 | 0 | 0 | 0 | 0 |  | 0 | 0 | 0 | 0 | 0 | 0 | 0 | 0 | 0 | 0 | 0 | 0 | 0 | 0 | 0 | 0 | 0 | 0 | 0 | 0 | 0 | 0 | 0 | 0 | 0 | 0 | 0 | 0 | 0 | 0 | 0 | 0 | 0 | 0 | 0 |  | 0 | 0 | 0 | 0 | 0 | 0 | 0 | 0 | 0 | 0 | 0 | 0 | 0 | 0 | 0 | 0 | 0 | 0 | 0 | 0 | 0 | 0 | 0 | 0 | 0 | 0 | 0 | 0 | 0 | 0 | 0 | 0 | 0 | 0 | 0 |  | 0 | 0 | 0 | 0 | 0 | 0 | 0 | 0 | 0 | 0 | 0 | 0 | 0 | 0 | 0 | 0 | 0 | 0 | 0 | 0 | 0 | 0 | 0 | 0 | 0 | 0 | 0 | 0 | 0 | 0 | 0 | 0 | 0 | 0 | 0 |  | 0 | 0 | 0 | 0 | 0 | 0 | 0 | 0 | 0 | 0 | 0 | 0 | 0 | 0 | 0 | 0 | 0 | 0 | 0 | 0 | 0 | 0 | 0 | 0 | 0 | 0 | 0 | 0 | 0 | 0 | 0 | 0 | 0 | 0 | 0 |  | 0 | 0 | 0 | 0 | 0 | 0 | 0 | 0 | 0 | 0 | 0 | 0 | 0 | 0 | 0 | 0 | 0 | 0 | 0 | 0 | 0 | 0 | 0 | 0 | 0 | 0 | 0 | 0 | 0 | 0 | 0 | 0 | 0 | 0 | 0 |  | 0 |  | 29 | 0 | 0 | 2 | 33.6 | 0 | 0 | 0.0038356 | 0 | 0 | 0 | 0 | 0 | 0 | 0 | 0 | 0 | 0 | 5 | 0 |  | 0 |  | 0 | 0 | 0 | 0 | 0 |  |  | 0 | 0 | 0 | 0 | 0 |  |  | 0 | 0 | 0 | 0 | 0 | 0 |  | 0 | 0 | 0 | 0 | 0 |  | 0 | 0 | 0 | 0 | 0 | 0 | 0 |  | 0 | 0 | 0 | 0 | 0 | 0 | 0 |  | 0.8492 | 0.675 | 0.8492 | 0 |  | 0 | 0 | 0 | 0 | 0 | 0 | 0 | 0 | 0 |  | 0 | 0 | 0 | 0 | 0 | 0 | 0 | 0 | 0 | 0 | 0 |  | 0 | 0 | 0 | 0 | 0 | 0 | 0 | 0 | 0
2025_Business_Standard | Business_Standard_Standard Prescriptive_Electric_Miscellaneous_Commercial/Industrial_Computer Power Management Software_0_0_0 | Business_Standard_Standard Prescriptive_Electric_Miscellaneous_Commercial/Industrial_Computer Power Management Software_0_0_0_2025 |  | 999 |  | Business | Standard | Standard Prescriptive | Electric | Miscellaneous | Commercial/Industrial | Computer Power Management Software | 0 | 0 | 0 | 2025 | CI-MSC-CPMS-V03-210101 |  |  | n/a | n/a | n/a | n/a | n/a |  | 0 | 0 | 0 | 0 | 0 |  | 0 | 0 | 0 | 0 | 0 |  | 0 | 0 | 0 | 0 | 0 |  | 0 | 0 | 0 | 0 | 0 | 0 | 0 | 0 | 0 | 0 | 0 | 0 | 0 | 0 | 0 | 0 | 0 |  | 0 | 0 | 0 | 0 | 0 | 0 | 0 | 0 | 0 | 0 | 0 | 0 | 0 | 0 | 0 | 0 | 0 | 0 | 0 | 0 | 0 | 0 | 0 | 0 | 0 | 0 | 0 | 0 | 0 | 0 | 0 | 0 | 0 | 0 | 0 |  | 0 | 0 | 0 | 0 | 0 | 0 | 0 | 0 | 0 | 0 | 0 | 0 | 0 | 0 | 0 | 0 | 0 | 0 | 0 | 0 | 0 | 0 | 0 | 0 | 0 | 0 | 0 | 0 | 0 | 0 | 0 | 0 | 0 | 0 | 0 |  | 0 | 0 | 0 | 0 | 0 | 0 | 0 | 0 | 0 | 0 | 0 | 0 | 0 | 0 | 0 | 0 | 0 | 0 | 0 | 0 | 0 | 0 | 0 | 0 | 0 | 0 | 0 | 0 | 0 | 0 | 0 | 0 | 0 | 0 | 0 |  | 0 | 0 | 0 | 0 | 0 | 0 | 0 | 0 | 0 | 0 | 0 | 0 | 0 | 0 | 0 | 0 | 0 | 0 | 0 | 0 | 0 | 0 | 0 | 0 | 0 | 0 | 0 | 0 | 0 | 0 | 0 | 0 | 0 | 0 | 0 |  | 0 | 0 | 0 | 0 | 0 | 0 | 0 | 0 | 0 | 0 | 0 | 0 | 0 | 0 | 0 | 0 | 0 | 0 | 0 | 0 | 0 | 0 | 0 | 0 | 0 | 0 | 0 | 0 | 0 | 0 | 0 | 0 | 0 | 0 | 0 |  | 0 | 0 | 0 | 0 | 0 | 0 | 0 | 0 | 0 | 0 | 0 | 0 | 0 | 0 | 0 | 0 | 0 | 0 | 0 | 0 | 0 | 0 | 0 | 0 | 0 | 0 | 0 | 0 | 0 | 0 | 0 | 0 | 0 | 0 | 0 |  | 0 | 0 | 0 | 0 | 0 | 0 | 0 | 0 | 0 | 0 | 0 | 0 | 0 | 0 | 0 | 0 | 0 | 0 | 0 | 0 | 0 | 0 | 0 | 0 | 0 | 0 | 0 | 0 | 0 | 0 | 0 | 0 | 0 | 0 | 0 |  | 0 | 0 | 0 | 0 | 0 | 0 | 0 | 0 | 0 | 0 | 0 | 0 | 0 | 0 | 0 | 0 | 0 | 0 | 0 | 0 | 0 | 0 | 0 | 0 | 0 | 0 | 0 | 0 | 0 | 0 | 0 | 0 | 0 | 0 | 0 |  | 0 | 0 | 0 | 0 | 0 | 0 | 0 | 0 | 0 | 0 | 0 | 0 | 0 | 0 | 0 | 0 | 0 | 0 | 0 | 0 | 0 | 0 | 0 | 0 | 0 | 0 | 0 | 0 | 0 | 0 | 0 | 0 | 0 | 0 | 0 |  | 0 |  | 29 | 0 | 0 | 2 | 33.6 | 0 | 0 | 0.0038356 | 0 | 0 | 0 | 0 | 0 | 0 | 0 | 0 | 0 | 0 | 5 | 0 |  | 0 |  | 0 | 0 | 0 | 0 | 0 |  |  | 0 | 0 | 0 | 0 | 0 |  |  | 0 | 0 | 0 | 0 | 0 | 0 |  | 0 | 0 | 0 | 0 | 0 |  | 0 | 0 | 0 | 0 | 0 | 0 | 0 |  | 0 | 0 | 0 | 0 | 0 | 0 | 0 |  | 0.8492 | 0.675 | 0.8492 | 0 |  | 0 | 0 | 0 | 0 | 0 | 0 | 0 | 0 | 0 |  | 0 | 0 | 0 | 0 | 0 | 0 | 0 | 0 | 0 | 0 | 0 |  | 0 | 0 | 0 | 0 | 0 | 0 | 0 | 0 | 0
2022_Business_Standard | Business_Standard_Standard Prescriptive_Electric_Miscellaneous_Commercial/Industrial_ENERGY STAR Computer_0_0_0 | Business_Standard_Standard Prescriptive_Electric_Miscellaneous_Commercial/Industrial_ENERGY STAR Computer_0_0_0_2022 |  | 1000 |  | Business | Standard | Standard Prescriptive | Electric | Miscellaneous | Commercial/Industrial | ENERGY STAR Computer | 0 | 0 | 0 | 2022 | CI-MSC-COMP-V03-210101 |  |  | n/a | n/a | n/a | n/a | n/a |  | 0 | 0 | 0 | 0 | 0 |  | 0 | 0 | 0 | 0 | 0 |  | 0 | 0 | 0 | 0 | 0 |  | 0 | 0 | 0 | 0 | 0 | 0 | 0 | 0 | 0 | 0 | 0 | 0 | 0 | 0 | 0 | 0 | 0 |  | 0 | 0 | 0 | 0 | 0 | 0 | 0 | 0 | 0 | 0 | 0 | 0 | 0 | 0 | 0 | 0 | 0 | 0 | 0 | 0 | 0 | 0 | 0 | 0 | 0 | 0 | 0 | 0 | 0 | 0 | 0 | 0 | 0 | 0 | 0 |  | 0 | 0 | 0 | 0 | 0 | 0 | 0 | 0 | 0 | 0 | 0 | 0 | 0 | 0 | 0 | 0 | 0 | 0 | 0 | 0 | 0 | 0 | 0 | 0 | 0 | 0 | 0 | 0 | 0 | 0 | 0 | 0 | 0 | 0 | 0 |  | 0 | 0 | 0 | 0 | 0 | 0 | 0 | 0 | 0 | 0 | 0 | 0 | 0 | 0 | 0 | 0 | 0 | 0 | 0 | 0 | 0 | 0 | 0 | 0 | 0 | 0 | 0 | 0 | 0 | 0 | 0 | 0 | 0 | 0 | 0 |  | 0 | 0 | 0 | 0 | 0 | 0 | 0 | 0 | 0 | 0 | 0 | 0 | 0 | 0 | 0 | 0 | 0 | 0 | 0 | 0 | 0 | 0 | 0 | 0 | 0 | 0 | 0 | 0 | 0 | 0 | 0 | 0 | 0 | 0 | 0 |  | 0 | 0 | 0 | 0 | 0 | 0 | 0 | 0 | 0 | 0 | 0 | 0 | 0 | 0 | 0 | 0 | 0 | 0 | 0 | 0 | 0 | 0 | 0 | 0 | 0 | 0 | 0 | 0 | 0 | 0 | 0 | 0 | 0 | 0 | 0 |  | 0 | 0 | 0 | 0 | 0 | 0 | 0 | 0 | 0 | 0 | 0 | 0 | 0 | 0 | 0 | 0 | 0 | 0 | 0 | 0 | 0 | 0 | 0 | 0 | 0 | 0 | 0 | 0 | 0 | 0 | 0 | 0 | 0 | 0 | 0 |  | 0 | 0 | 0 | 0 | 0 | 0 | 0 | 0 | 0 | 0 | 0 | 0 | 0 | 0 | 0 | 0 | 0 | 0 | 0 | 0 | 0 | 0 | 0 | 0 | 0 | 0 | 0 | 0 | 0 | 0 | 0 | 0 | 0 | 0 | 0 |  | 0 | 0 | 0 | 0 | 0 | 0 | 0 | 0 | 0 | 0 | 0 | 0 | 0 | 0 | 0 | 0 | 0 | 0 | 0 | 0 | 0 | 0 | 0 | 0 | 0 | 0 | 0 | 0 | 0 | 0 | 0 | 0 | 0 | 0 | 0 |  | 0 | 0 | 0 | 0 | 0 | 0 | 0 | 0 | 0 | 0 | 0 | 0 | 0 | 0 | 0 | 0 | 0 | 0 | 0 | 0 | 0 | 0 | 0 | 0 | 0 | 0 | 0 | 0 | 0 | 0 | 0 | 0 | 0 | 0 | 0 |  | 0 |  | 20 | 0 | 0 | 0 | 34.4 | 0 | 0 | 0.0091 | 0 | 0 | 0 | 0 | 0 | 0 | 0 | 0 | 0 | 0 | 4 | 0 |  | 0 |  | 0 | 0 | 0 | 0 | 0 |  |  | 0 | 0 | 0 | 0 | 0 |  |  | 0 | 0 | 0 | 0 | 0 | 0 |  | 0 | 0 | 0 | 0 | 0 |  | 0 | 0 | 0 | 0 | 0 | 0 | 0 |  | 0 | 0 | 0 | 0 | 0 | 0 | 0 |  | 0.8492 | 0.675 | 0.8492 | 0 |  | 0 | 0 | 0 | 0 | 0 | 0 | 0 | 0 | 0 |  | 0 | 0 | 0 | 0 | 0 | 0 | 0 | 0 | 0 | 0 | 0 |  | 0 | 0 | 0 | 0 | 0 | 0 | 0 | 0 | 0
2023_Business_Standard | Business_Standard_Standard Prescriptive_Electric_Miscellaneous_Commercial/Industrial_ENERGY STAR Computer_0_0_0 | Business_Standard_Standard Prescriptive_Electric_Miscellaneous_Commercial/Industrial_ENERGY STAR Computer_0_0_0_2023 |  | 1000 |  | Business | Standard | Standard Prescriptive | Electric | Miscellaneous | Commercial/Industrial | ENERGY STAR Computer | 0 | 0 | 0 | 2023 | CI-MSC-COMP-V03-210101 |  |  | n/a | n/a | n/a | n/a | n/a |  | 0 | 0 | 0 | 0 | 0 |  | 0 | 0 | 0 | 0 | 0 |  | 0 | 0 | 0 | 0 | 0 |  | 0 | 0 | 0 | 0 | 0 | 0 | 0 | 0 | 0 | 0 | 0 | 0 | 0 | 0 | 0 | 0 | 0 |  | 0 | 0 | 0 | 0 | 0 | 0 | 0 | 0 | 0 | 0 | 0 | 0 | 0 | 0 | 0 | 0 | 0 | 0 | 0 | 0 | 0 | 0 | 0 | 0 | 0 | 0 | 0 | 0 | 0 | 0 | 0 | 0 | 0 | 0 | 0 |  | 0 | 0 | 0 | 0 | 0 | 0 | 0 | 0 | 0 | 0 | 0 | 0 | 0 | 0 | 0 | 0 | 0 | 0 | 0 | 0 | 0 | 0 | 0 | 0 | 0 | 0 | 0 | 0 | 0 | 0 | 0 | 0 | 0 | 0 | 0 |  | 0 | 0 | 0 | 0 | 0 | 0 | 0 | 0 | 0 | 0 | 0 | 0 | 0 | 0 | 0 | 0 | 0 | 0 | 0 | 0 | 0 | 0 | 0 | 0 | 0 | 0 | 0 | 0 | 0 | 0 | 0 | 0 | 0 | 0 | 0 |  | 0 | 0 | 0 | 0 | 0 | 0 | 0 | 0 | 0 | 0 | 0 | 0 | 0 | 0 | 0 | 0 | 0 | 0 | 0 | 0 | 0 | 0 | 0 | 0 | 0 | 0 | 0 | 0 | 0 | 0 | 0 | 0 | 0 | 0 | 0 |  | 0 | 0 | 0 | 0 | 0 | 0 | 0 | 0 | 0 | 0 | 0 | 0 | 0 | 0 | 0 | 0 | 0 | 0 | 0 | 0 | 0 | 0 | 0 | 0 | 0 | 0 | 0 | 0 | 0 | 0 | 0 | 0 | 0 | 0 | 0 |  | 0 | 0 | 0 | 0 | 0 | 0 | 0 | 0 | 0 | 0 | 0 | 0 | 0 | 0 | 0 | 0 | 0 | 0 | 0 | 0 | 0 | 0 | 0 | 0 | 0 | 0 | 0 | 0 | 0 | 0 | 0 | 0 | 0 | 0 | 0 |  | 0 | 0 | 0 | 0 | 0 | 0 | 0 | 0 | 0 | 0 | 0 | 0 | 0 | 0 | 0 | 0 | 0 | 0 | 0 | 0 | 0 | 0 | 0 | 0 | 0 | 0 | 0 | 0 | 0 | 0 | 0 | 0 | 0 | 0 | 0 |  | 0 | 0 | 0 | 0 | 0 | 0 | 0 | 0 | 0 | 0 | 0 | 0 | 0 | 0 | 0 | 0 | 0 | 0 | 0 | 0 | 0 | 0 | 0 | 0 | 0 | 0 | 0 | 0 | 0 | 0 | 0 | 0 | 0 | 0 | 0 |  | 0 | 0 | 0 | 0 | 0 | 0 | 0 | 0 | 0 | 0 | 0 | 0 | 0 | 0 | 0 | 0 | 0 | 0 | 0 | 0 | 0 | 0 | 0 | 0 | 0 | 0 | 0 | 0 | 0 | 0 | 0 | 0 | 0 | 0 | 0 |  | 0 |  | 20 | 0 | 0 | 0 | 34.4 | 0 | 0 | 0.0091 | 0 | 0 | 0 | 0 | 0 | 0 | 0 | 0 | 0 | 0 | 4 | 0 |  | 0 |  | 0 | 0 | 0 | 0 | 0 |  |  | 0 | 0 | 0 | 0 | 0 |  |  | 0 | 0 | 0 | 0 | 0 | 0 |  | 0 | 0 | 0 | 0 | 0 |  | 0 | 0 | 0 | 0 | 0 | 0 | 0 |  | 0 | 0 | 0 | 0 | 0 | 0 | 0 |  | 0.8492 | 0.675 | 0.8492 | 0 |  | 0 | 0 | 0 | 0 | 0 | 0 | 0 | 0 | 0 |  | 0 | 0 | 0 | 0 | 0 | 0 | 0 | 0 | 0 | 0 | 0 |  | 0 | 0 | 0 | 0 | 0 | 0 | 0 | 0 | 0
2024_Business_Standard | Business_Standard_Standard Prescriptive_Electric_Miscellaneous_Commercial/Industrial_ENERGY STAR Computer_0_0_0 | Business_Standard_Standard Prescriptive_Electric_Miscellaneous_Commercial/Industrial_ENERGY STAR Computer_0_0_0_2024 |  | 1000 |  | Business | Standard | Standard Prescriptive | Electric | Miscellaneous | Commercial/Industrial | ENERGY STAR Computer | 0 | 0 | 0 | 2024 | CI-MSC-COMP-V03-210101 |  |  | n/a | n/a | n/a | n/a | n/a |  | 0 | 0 | 0 | 0 | 0 |  | 0 | 0 | 0 | 0 | 0 |  | 0 | 0 | 0 | 0 | 0 |  | 0 | 0 | 0 | 0 | 0 | 0 | 0 | 0 | 0 | 0 | 0 | 0 | 0 | 0 | 0 | 0 | 0 |  | 0 | 0 | 0 | 0 | 0 | 0 | 0 | 0 | 0 | 0 | 0 | 0 | 0 | 0 | 0 | 0 | 0 | 0 | 0 | 0 | 0 | 0 | 0 | 0 | 0 | 0 | 0 | 0 | 0 | 0 | 0 | 0 | 0 | 0 | 0 |  | 0 | 0 | 0 | 0 | 0 | 0 | 0 | 0 | 0 | 0 | 0 | 0 | 0 | 0 | 0 | 0 | 0 | 0 | 0 | 0 | 0 | 0 | 0 | 0 | 0 | 0 | 0 | 0 | 0 | 0 | 0 | 0 | 0 | 0 | 0 |  | 0 | 0 | 0 | 0 | 0 | 0 | 0 | 0 | 0 | 0 | 0 | 0 | 0 | 0 | 0 | 0 | 0 | 0 | 0 | 0 | 0 | 0 | 0 | 0 | 0 | 0 | 0 | 0 | 0 | 0 | 0 | 0 | 0 | 0 | 0 |  | 0 | 0 | 0 | 0 | 0 | 0 | 0 | 0 | 0 | 0 | 0 | 0 | 0 | 0 | 0 | 0 | 0 | 0 | 0 | 0 | 0 | 0 | 0 | 0 | 0 | 0 | 0 | 0 | 0 | 0 | 0 | 0 | 0 | 0 | 0 |  | 0 | 0 | 0 | 0 | 0 | 0 | 0 | 0 | 0 | 0 | 0 | 0 | 0 | 0 | 0 | 0 | 0 | 0 | 0 | 0 | 0 | 0 | 0 | 0 | 0 | 0 | 0 | 0 | 0 | 0 | 0 | 0 | 0 | 0 | 0 |  | 0 | 0 | 0 | 0 | 0 | 0 | 0 | 0 | 0 | 0 | 0 | 0 | 0 | 0 | 0 | 0 | 0 | 0 | 0 | 0 | 0 | 0 | 0 | 0 | 0 | 0 | 0 | 0 | 0 | 0 | 0 | 0 | 0 | 0 | 0 |  | 0 | 0 | 0 | 0 | 0 | 0 | 0 | 0 | 0 | 0 | 0 | 0 | 0 | 0 | 0 | 0 | 0 | 0 | 0 | 0 | 0 | 0 | 0 | 0 | 0 | 0 | 0 | 0 | 0 | 0 | 0 | 0 | 0 | 0 | 0 |  | 0 | 0 | 0 | 0 | 0 | 0 | 0 | 0 | 0 | 0 | 0 | 0 | 0 | 0 | 0 | 0 | 0 | 0 | 0 | 0 | 0 | 0 | 0 | 0 | 0 | 0 | 0 | 0 | 0 | 0 | 0 | 0 | 0 | 0 | 0 |  | 0 | 0 | 0 | 0 | 0 | 0 | 0 | 0 | 0 | 0 | 0 | 0 | 0 | 0 | 0 | 0 | 0 | 0 | 0 | 0 | 0 | 0 | 0 | 0 | 0 | 0 | 0 | 0 | 0 | 0 | 0 | 0 | 0 | 0 | 0 |  | 0 |  | 20 | 0 | 0 | 0 | 34.4 | 0 | 0 | 0.0091 | 0 | 0 | 0 | 0 | 0 | 0 | 0 | 0 | 0 | 0 | 4 | 0 |  | 0 |  | 0 | 0 | 0 | 0 | 0 |  |  | 0 | 0 | 0 | 0 | 0 |  |  | 0 | 0 | 0 | 0 | 0 | 0 |  | 0 | 0 | 0 | 0 | 0 |  | 0 | 0 | 0 | 0 | 0 | 0 | 0 |  | 0 | 0 | 0 | 0 | 0 | 0 | 0 |  | 0.8492 | 0.675 | 0.8492 | 0 |  | 0 | 0 | 0 | 0 | 0 | 0 | 0 | 0 | 0 |  | 0 | 0 | 0 | 0 | 0 | 0 | 0 | 0 | 0 | 0 | 0 |  | 0 | 0 | 0 | 0 | 0 | 0 | 0 | 0 | 0
2025_Business_Standard | Business_Standard_Standard Prescriptive_Electric_Miscellaneous_Commercial/Industrial_ENERGY STAR Computer_0_0_0 | Business_Standard_Standard Prescriptive_Electric_Miscellaneous_Commercial/Industrial_ENERGY STAR Computer_0_0_0_2025 |  | 1000 |  | Business | Standard | Standard Prescriptive | Electric | Miscellaneous | Commercial/Industrial | ENERGY STAR Computer | 0 | 0 | 0 | 2025 | CI-MSC-COMP-V03-210101 |  |  | n/a | n/a | n/a | n/a | n/a |  | 0 | 0 | 0 | 0 | 0 |  | 0 | 0 | 0 | 0 | 0 |  | 0 | 0 | 0 | 0 | 0 |  | 0 | 0 | 0 | 0 | 0 | 0 | 0 | 0 | 0 | 0 | 0 | 0 | 0 | 0 | 0 | 0 | 0 |  | 0 | 0 | 0 | 0 | 0 | 0 | 0 | 0 | 0 | 0 | 0 | 0 | 0 | 0 | 0 | 0 | 0 | 0 | 0 | 0 | 0 | 0 | 0 | 0 | 0 | 0 | 0 | 0 | 0 | 0 | 0 | 0 | 0 | 0 | 0 |  | 0 | 0 | 0 | 0 | 0 | 0 | 0 | 0 | 0 | 0 | 0 | 0 | 0 | 0 | 0 | 0 | 0 | 0 | 0 | 0 | 0 | 0 | 0 | 0 | 0 | 0 | 0 | 0 | 0 | 0 | 0 | 0 | 0 | 0 | 0 |  | 0 | 0 | 0 | 0 | 0 | 0 | 0 | 0 | 0 | 0 | 0 | 0 | 0 | 0 | 0 | 0 | 0 | 0 | 0 | 0 | 0 | 0 | 0 | 0 | 0 | 0 | 0 | 0 | 0 | 0 | 0 | 0 | 0 | 0 | 0 |  | 0 | 0 | 0 | 0 | 0 | 0 | 0 | 0 | 0 | 0 | 0 | 0 | 0 | 0 | 0 | 0 | 0 | 0 | 0 | 0 | 0 | 0 | 0 | 0 | 0 | 0 | 0 | 0 | 0 | 0 | 0 | 0 | 0 | 0 | 0 |  | 0 | 0 | 0 | 0 | 0 | 0 | 0 | 0 | 0 | 0 | 0 | 0 | 0 | 0 | 0 | 0 | 0 | 0 | 0 | 0 | 0 | 0 | 0 | 0 | 0 | 0 | 0 | 0 | 0 | 0 | 0 | 0 | 0 | 0 | 0 |  | 0 | 0 | 0 | 0 | 0 | 0 | 0 | 0 | 0 | 0 | 0 | 0 | 0 | 0 | 0 | 0 | 0 | 0 | 0 | 0 | 0 | 0 | 0 | 0 | 0 | 0 | 0 | 0 | 0 | 0 | 0 | 0 | 0 | 0 | 0 |  | 0 | 0 | 0 | 0 | 0 | 0 | 0 | 0 | 0 | 0 | 0 | 0 | 0 | 0 | 0 | 0 | 0 | 0 | 0 | 0 | 0 | 0 | 0 | 0 | 0 | 0 | 0 | 0 | 0 | 0 | 0 | 0 | 0 | 0 | 0 |  | 0 | 0 | 0 | 0 | 0 | 0 | 0 | 0 | 0 | 0 | 0 | 0 | 0 | 0 | 0 | 0 | 0 | 0 | 0 | 0 | 0 | 0 | 0 | 0 | 0 | 0 | 0 | 0 | 0 | 0 | 0 | 0 | 0 | 0 | 0 |  | 0 | 0 | 0 | 0 | 0 | 0 | 0 | 0 | 0 | 0 | 0 | 0 | 0 | 0 | 0 | 0 | 0 | 0 | 0 | 0 | 0 | 0 | 0 | 0 | 0 | 0 | 0 | 0 | 0 | 0 | 0 | 0 | 0 | 0 | 0 |  | 0 |  | 20 | 0 | 0 | 0 | 34.4 | 0 | 0 | 0.0091 | 0 | 0 | 0 | 0 | 0 | 0 | 0 | 0 | 0 | 0 | 4 | 0 |  | 0 |  | 0 | 0 | 0 | 0 | 0 |  |  | 0 | 0 | 0 | 0 | 0 |  |  | 0 | 0 | 0 | 0 | 0 | 0 |  | 0 | 0 | 0 | 0 | 0 |  | 0 | 0 | 0 | 0 | 0 | 0 | 0 |  | 0 | 0 | 0 | 0 | 0 | 0 | 0 |  | 0.8492 | 0.675 | 0.8492 | 0 |  | 0 | 0 | 0 | 0 | 0 | 0 | 0 | 0 | 0 |  | 0 | 0 | 0 | 0 | 0 | 0 | 0 | 0 | 0 | 0 | 0 |  | 0 | 0 | 0 | 0 | 0 | 0 | 0 | 0 | 0
2022_Business_Standard | Business_Standard_Standard Prescriptive_Electric_Miscellaneous_Commercial/Industrial_High Frequency Battery Chargers_0_0_0 | Business_Standard_Standard Prescriptive_Electric_Miscellaneous_Commercial/Industrial_High Frequency Battery Chargers_0_0_0_2022 |  | 1001 |  | Business | Standard | Standard Prescriptive | Electric | Miscellaneous | Commercial/Industrial | High Frequency Battery Chargers | 0 | 0 | 0 | 2022 | CI-MSC-BACH-V01-180101 |  |  | 14.9399 | 13.5328 | 14.9399 | 48.226 | 0.15292 |  | 213080.2329 | 211490.8329 | 213080.2329 | 721878.1188 | -624439.2572 |  | 228365.8329 | 228365.8329 | 228365.8329 | 737163.7188 | 112724.4616 |  | 15285.6 | 16875 | 15285.6 | 15285.6 | 737163.7188 |  | 112724.4616 | 0 | 0 | 0 | 0 | 98706.2432 | 0 | 16935.1281 | 0 | 0 | 720288.7188 | 0 | 0 | 15285.6 | 16875 | 0 | 0 |  | 269.8291 | 269.8291 | 269.8291 | 269.8291 | 269.8291 | 269.8291 | 269.8291 | 269.8291 | 269.8291 | 269.8291 | 269.8291 | 269.8291 | 269.8291 | 269.8291 | 269.8291 | 0 | 0 | 0 | 0 | 0 | 0 | 0 | 0 | 0 | 0 | 0 | 0 | 0 | 0 | 0 | 0 | 0 | 0 | 0 | 0 |  | 269.8291 | 269.8291 | 269.8291 | 269.8291 | 269.8291 | 269.8291 | 269.8291 | 269.8291 | 269.8291 | 269.8291 | 269.8291 | 269.8291 | 269.8291 | 269.8291 | 269.8291 | 0 | 0 | 0 | 0 | 0 | 0 | 0 | 0 | 0 | 0 | 0 | 0 | 0 | 0 | 0 | 0 | 0 | 0 | 0 | 0 |  | 0 | 0 | 0 | 0 | 0 | 0 | 0 | 0 | 0 | 0 | 0 | 0 | 0 | 0 | 0 | 0 | 0 | 0 | 0 | 0 | 0 | 0 | 0 | 0 | 0 | 0 | 0 | 0 | 0 | 0 | 0 | 0 | 0 | 0 | 0 |  | 0 | 0 | 0 | 0 | 0 | 0 | 0 | 0 | 0 | 0 | 0 | 0 | 0 | 0 | 0 | 0 | 0 | 0 | 0 | 0 | 0 | 0 | 0 | 0 | 0 | 0 | 0 | 0 | 0 | 0 | 0 | 0 | 0 | 0 | 0 |  | 0 | 0 | 0 | 0 | 0 | 0 | 0 | 0 | 0 | 0 | 0 | 0 | 0 | 0 | 0 | 0 | 0 | 0 | 0 | 0 | 0 | 0 | 0 | 0 | 0 | 0 | 0 | 0 | 0 | 0 | 0 | 0 | 0 | 0 | 0 |  | 0 | 0 | 0 | 0 | 0 | 0 | 0 | 0 | 0 | 0 | 0 | 0 | 0 | 0 | 0 | 0 | 0 | 0 | 0 | 0 | 0 | 0 | 0 | 0 | 0 | 0 | 0 | 0 | 0 | 0 | 0 | 0 | 0 | 0 | 0 |  | 0 | 0 | 0 | 0 | 0 | 0 | 0 | 0 | 0 | 0 | 0 | 0 | 0 | 0 | 0 | 0 | 0 | 0 | 0 | 0 | 0 | 0 | 0 | 0 | 0 | 0 | 0 | 0 | 0 | 0 | 0 | 0 | 0 | 0 | 0 |  | 0 | 0 | 0 | 0 | 0 | 0 | 0 | 0 | 0 | 0 | 0 | 0 | 0 | 0 | 0 | 0 | 0 | 0 | 0 | 0 | 0 | 0 | 0 | 0 | 0 | 0 | 0 | 0 | 0 | 0 | 0 | 0 | 0 | 0 | 0 |  | 0 | 0 | 0 | 0 | 0 | 0 | 0 | 0 | 0 | 0 | 0 | 0 | 0 | 0 | 0 | 0 | 0 | 0 | 0 | 0 | 0 | 0 | 0 | 0 | 0 | 0 | 0 | 0 | 0 | 0 | 0 | 0 | 0 | 0 | 0 |  | 45 |  | 400 | 0 | 0 | 0 | 7061 | 0 | 0 | 0 | 0 | 0 | 0 | 0 | 0 | 0 | 0 | 0 | 0 | 0 | 15 | 0 |  | 18000 |  | 0 | 16875 | 0 | 0 | 16875 |  |  | 4047.4358 | 0 | 0 | 0 | 0 |  |  | 269.8291 | 0 | 269.8291 | 0 | 0 | 0 |  | 317.745 | 0 | 4766.175 | 0 | 0 |  | 317.745 | 0 | 0 | 0 | 0 | 0 | 0 |  | 0 | 0 | 0 | 0 | 0 | 0 | 0 |  | 0.8492 | 0.675 | 0.8492 | 0 |  | 0 | 0 | 0 | 0 | 0 | 0 | 0 | 0 | 0 |  | 0 | 0 | 0 | 0 | 0 | 0 | 0 | 0 | 0 | 16875 | 2428.4615 |  | 0 | 0 | 0 | 0 | 0 | 0 | 0 | 0 | 0
2023_Business_Standard | Business_Standard_Standard Prescriptive_Electric_Miscellaneous_Commercial/Industrial_High Frequency Battery Chargers_0_0_0 | Business_Standard_Standard Prescriptive_Electric_Miscellaneous_Commercial/Industrial_High Frequency Battery Chargers_0_0_0_2023 |  | 1001 |  | Business | Standard | Standard Prescriptive | Electric | Miscellaneous | Commercial/Industrial | High Frequency Battery Chargers | 0 | 0 | 0 | 2023 | CI-MSC-BACH-V01-180101 |  |  | 15.2729 | 13.8344 | 15.2729 | 49.6257 | 0.15138 |  | 218170.0527 | 216580.6527 | 218170.0527 | 743273.0518 | -643725.8039 |  | 233455.6527 | 233455.6527 | 233455.6527 | 758558.6518 | 114832.8479 |  | 15285.6 | 16875 | 15285.6 | 15285.6 | 758558.6518 |  | 114832.8479 | 0 | 0 | 0 | 0 | 102525.5082 | 0 | 16097.2966 | 0 | 0 | 741683.6518 | 0 | 0 | 15285.6 | 16875 | 0 | 0 |  | 0 | 269.8291 | 269.8291 | 269.8291 | 269.8291 | 269.8291 | 269.8291 | 269.8291 | 269.8291 | 269.8291 | 269.8291 | 269.8291 | 269.8291 | 269.8291 | 269.8291 | 269.8291 | 0 | 0 | 0 | 0 | 0 | 0 | 0 | 0 | 0 | 0 | 0 | 0 | 0 | 0 | 0 | 0 | 0 | 0 | 0 |  | 0 | 269.8291 | 269.8291 | 269.8291 | 269.8291 | 269.8291 | 269.8291 | 269.8291 | 269.8291 | 269.8291 | 269.8291 | 269.8291 | 269.8291 | 269.8291 | 269.8291 | 269.8291 | 0 | 0 | 0 | 0 | 0 | 0 | 0 | 0 | 0 | 0 | 0 | 0 | 0 | 0 | 0 | 0 | 0 | 0 | 0 |  | 0 | 0 | 0 | 0 | 0 | 0 | 0 | 0 | 0 | 0 | 0 | 0 | 0 | 0 | 0 | 0 | 0 | 0 | 0 | 0 | 0 | 0 | 0 | 0 | 0 | 0 | 0 | 0 | 0 | 0 | 0 | 0 | 0 | 0 | 0 |  | 0 | 0 | 0 | 0 | 0 | 0 | 0 | 0 | 0 | 0 | 0 | 0 | 0 | 0 | 0 | 0 | 0 | 0 | 0 | 0 | 0 | 0 | 0 | 0 | 0 | 0 | 0 | 0 | 0 | 0 | 0 | 0 | 0 | 0 | 0 |  | 0 | 0 | 0 | 0 | 0 | 0 | 0 | 0 | 0 | 0 | 0 | 0 | 0 | 0 | 0 | 0 | 0 | 0 | 0 | 0 | 0 | 0 | 0 | 0 | 0 | 0 | 0 | 0 | 0 | 0 | 0 | 0 | 0 | 0 | 0 |  | 0 | 0 | 0 | 0 | 0 | 0 | 0 | 0 | 0 | 0 | 0 | 0 | 0 | 0 | 0 | 0 | 0 | 0 | 0 | 0 | 0 | 0 | 0 | 0 | 0 | 0 | 0 | 0 | 0 | 0 | 0 | 0 | 0 | 0 | 0 |  | 0 | 0 | 0 | 0 | 0 | 0 | 0 | 0 | 0 | 0 | 0 | 0 | 0 | 0 | 0 | 0 | 0 | 0 | 0 | 0 | 0 | 0 | 0 | 0 | 0 | 0 | 0 | 0 | 0 | 0 | 0 | 0 | 0 | 0 | 0 |  | 0 | 0 | 0 | 0 | 0 | 0 | 0 | 0 | 0 | 0 | 0 | 0 | 0 | 0 | 0 | 0 | 0 | 0 | 0 | 0 | 0 | 0 | 0 | 0 | 0 | 0 | 0 | 0 | 0 | 0 | 0 | 0 | 0 | 0 | 0 |  | 0 | 0 | 0 | 0 | 0 | 0 | 0 | 0 | 0 | 0 | 0 | 0 | 0 | 0 | 0 | 0 | 0 | 0 | 0 | 0 | 0 | 0 | 0 | 0 | 0 | 0 | 0 | 0 | 0 | 0 | 0 | 0 | 0 | 0 | 0 |  | 45 |  | 400 | 0 | 0 | 0 | 7061 | 0 | 0 | 0 | 0 | 0 | 0 | 0 | 0 | 0 | 0 | 0 | 0 | 0 | 15 | 0 |  | 18000 |  | 0 | 16875 | 0 | 0 | 16875 |  |  | 4047.4358 | 0 | 0 | 0 | 0 |  |  | 269.8291 | 0 | 269.8291 | 0 | 0 | 0 |  | 317.745 | 0 | 4766.175 | 0 | 0 |  | 317.745 | 0 | 0 | 0 | 0 | 0 | 0 |  | 0 | 0 | 0 | 0 | 0 | 0 | 0 |  | 0.8492 | 0.675 | 0.8492 | 0 |  | 0 | 0 | 0 | 0 | 0 | 0 | 0 | 0 | 0 |  | 0 | 0 | 0 | 0 | 0 | 0 | 0 | 0 | 0 | 16875 | 2158.6324 |  | 0 | 0 | 0 | 0 | 0 | 0 | 0 | 0 | 0
2024_Business_Standard | Business_Standard_Standard Prescriptive_Electric_Miscellaneous_Commercial/Industrial_High Frequency Battery Chargers_0_0_0 | Business_Standard_Standard Prescriptive_Electric_Miscellaneous_Commercial/Industrial_High Frequency Battery Chargers_0_0_0_2024 |  | 1001 |  | Business | Standard | Standard Prescriptive | Electric | Miscellaneous | Commercial/Industrial | High Frequency Battery Chargers | 0 | 0 | 0 | 2024 | CI-MSC-BACH-V01-180101 |  |  | 15.6136 | 14.143 | 15.6136 | 50.9075 | 0.15041 |  | 223377.9309 | 221788.5309 | 223377.9309 | 762866.5168 | -661108.7216 |  | 238663.5309 | 238663.5309 | 238663.5309 | 778152.1168 | 117043.3952 |  | 15285.6 | 16875 | 15285.6 | 15285.6 | 778152.1168 |  | 117043.3952 | 0 | 0 | 0 | 0 | 106344.7732 | 0 | 15275.3626 | 0 | 0 | 761277.1168 | 0 | 0 | 15285.6 | 16875 | 0 | 0 |  | 0 | 0 | 269.8291 | 269.8291 | 269.8291 | 269.8291 | 269.8291 | 269.8291 | 269.8291 | 269.8291 | 269.8291 | 269.8291 | 269.8291 | 269.8291 | 269.8291 | 269.8291 | 269.8291 | 0 | 0 | 0 | 0 | 0 | 0 | 0 | 0 | 0 | 0 | 0 | 0 | 0 | 0 | 0 | 0 | 0 | 0 |  | 0 | 0 | 269.8291 | 269.8291 | 269.8291 | 269.8291 | 269.8291 | 269.8291 | 269.8291 | 269.8291 | 269.8291 | 269.8291 | 269.8291 | 269.8291 | 269.8291 | 269.8291 | 269.8291 | 0 | 0 | 0 | 0 | 0 | 0 | 0 | 0 | 0 | 0 | 0 | 0 | 0 | 0 | 0 | 0 | 0 | 0 |  | 0 | 0 | 0 | 0 | 0 | 0 | 0 | 0 | 0 | 0 | 0 | 0 | 0 | 0 | 0 | 0 | 0 | 0 | 0 | 0 | 0 | 0 | 0 | 0 | 0 | 0 | 0 | 0 | 0 | 0 | 0 | 0 | 0 | 0 | 0 |  | 0 | 0 | 0 | 0 | 0 | 0 | 0 | 0 | 0 | 0 | 0 | 0 | 0 | 0 | 0 | 0 | 0 | 0 | 0 | 0 | 0 | 0 | 0 | 0 | 0 | 0 | 0 | 0 | 0 | 0 | 0 | 0 | 0 | 0 | 0 |  | 0 | 0 | 0 | 0 | 0 | 0 | 0 | 0 | 0 | 0 | 0 | 0 | 0 | 0 | 0 | 0 | 0 | 0 | 0 | 0 | 0 | 0 | 0 | 0 | 0 | 0 | 0 | 0 | 0 | 0 | 0 | 0 | 0 | 0 | 0 |  | 0 | 0 | 0 | 0 | 0 | 0 | 0 | 0 | 0 | 0 | 0 | 0 | 0 | 0 | 0 | 0 | 0 | 0 | 0 | 0 | 0 | 0 | 0 | 0 | 0 | 0 | 0 | 0 | 0 | 0 | 0 | 0 | 0 | 0 | 0 |  | 0 | 0 | 0 | 0 | 0 | 0 | 0 | 0 | 0 | 0 | 0 | 0 | 0 | 0 | 0 | 0 | 0 | 0 | 0 | 0 | 0 | 0 | 0 | 0 | 0 | 0 | 0 | 0 | 0 | 0 | 0 | 0 | 0 | 0 | 0 |  | 0 | 0 | 0 | 0 | 0 | 0 | 0 | 0 | 0 | 0 | 0 | 0 | 0 | 0 | 0 | 0 | 0 | 0 | 0 | 0 | 0 | 0 | 0 | 0 | 0 | 0 | 0 | 0 | 0 | 0 | 0 | 0 | 0 | 0 | 0 |  | 0 | 0 | 0 | 0 | 0 | 0 | 0 | 0 | 0 | 0 | 0 | 0 | 0 | 0 | 0 | 0 | 0 | 0 | 0 | 0 | 0 | 0 | 0 | 0 | 0 | 0 | 0 | 0 | 0 | 0 | 0 | 0 | 0 | 0 | 0 |  | 45 |  | 400 | 0 | 0 | 0 | 7061 | 0 | 0 | 0 | 0 | 0 | 0 | 0 | 0 | 0 | 0 | 0 | 0 | 0 | 15 | 0 |  | 18000 |  | 0 | 16875 | 0 | 0 | 16875 |  |  | 4047.4358 | 0 | 0 | 0 | 0 |  |  | 269.8291 | 0 | 269.8291 | 0 | 0 | 0 |  | 317.745 | 0 | 4766.175 | 0 | 0 |  | 317.745 | 0 | 0 | 0 | 0 | 0 | 0 |  | 0 | 0 | 0 | 0 | 0 | 0 | 0 |  | 0.8492 | 0.675 | 0.8492 | 0 |  | 0 | 0 | 0 | 0 | 0 | 0 | 0 | 0 | 0 |  | 0 | 0 | 0 | 0 | 0 | 0 | 0 | 0 | 0 | 16875 | 1888.8034 |  | 0 | 0 | 0 | 0 | 0 | 0 | 0 | 0 | 0
2025_Business_Standard | Business_Standard_Standard Prescriptive_Electric_Miscellaneous_Commercial/Industrial_High Frequency Battery Chargers_0_0_0 | Business_Standard_Standard Prescriptive_Electric_Miscellaneous_Commercial/Industrial_High Frequency Battery Chargers_0_0_0_2025 |  | 1001 |  | Business | Standard | Standard Prescriptive | Electric | Miscellaneous | Commercial/Industrial | High Frequency Battery Chargers | 0 | 0 | 0 | 2025 | CI-MSC-BACH-V01-180101 |  |  | 15.957 | 14.454 | 15.957 | 52.0707 | 0.14985 |  | 228626.3742 | 227036.9742 | 228626.3742 | 780645.7065 | -676661.2877 |  | 243911.9742 | 243911.9742 | 243911.9742 | 795931.3065 | 119270.0188 |  | 15285.6 | 16875 | 15285.6 | 15285.6 | 795931.3065 |  | 119270.0188 | 0 | 0 | 0 | 0 | 110164.0381 | 0 | 14477.9173 | 0 | 0 | 779056.3065 | 0 | 0 | 15285.6 | 16875 | 0 | 0 |  | 0 | 0 | 0 | 269.8291 | 269.8291 | 269.8291 | 269.8291 | 269.8291 | 269.8291 | 269.8291 | 269.8291 | 269.8291 | 269.8291 | 269.8291 | 269.8291 | 269.8291 | 269.8291 | 269.8291 | 0 | 0 | 0 | 0 | 0 | 0 | 0 | 0 | 0 | 0 | 0 | 0 | 0 | 0 | 0 | 0 | 0 |  | 0 | 0 | 0 | 269.8291 | 269.8291 | 269.8291 | 269.8291 | 269.8291 | 269.8291 | 269.8291 | 269.8291 | 269.8291 | 269.8291 | 269.8291 | 269.8291 | 269.8291 | 269.8291 | 269.8291 | 0 | 0 | 0 | 0 | 0 | 0 | 0 | 0 | 0 | 0 | 0 | 0 | 0 | 0 | 0 | 0 | 0 |  | 0 | 0 | 0 | 0 | 0 | 0 | 0 | 0 | 0 | 0 | 0 | 0 | 0 | 0 | 0 | 0 | 0 | 0 | 0 | 0 | 0 | 0 | 0 | 0 | 0 | 0 | 0 | 0 | 0 | 0 | 0 | 0 | 0 | 0 | 0 |  | 0 | 0 | 0 | 0 | 0 | 0 | 0 | 0 | 0 | 0 | 0 | 0 | 0 | 0 | 0 | 0 | 0 | 0 | 0 | 0 | 0 | 0 | 0 | 0 | 0 | 0 | 0 | 0 | 0 | 0 | 0 | 0 | 0 | 0 | 0 |  | 0 | 0 | 0 | 0 | 0 | 0 | 0 | 0 | 0 | 0 | 0 | 0 | 0 | 0 | 0 | 0 | 0 | 0 | 0 | 0 | 0 | 0 | 0 | 0 | 0 | 0 | 0 | 0 | 0 | 0 | 0 | 0 | 0 | 0 | 0 |  | 0 | 0 | 0 | 0 | 0 | 0 | 0 | 0 | 0 | 0 | 0 | 0 | 0 | 0 | 0 | 0 | 0 | 0 | 0 | 0 | 0 | 0 | 0 | 0 | 0 | 0 | 0 | 0 | 0 | 0 | 0 | 0 | 0 | 0 | 0 |  | 0 | 0 | 0 | 0 | 0 | 0 | 0 | 0 | 0 | 0 | 0 | 0 | 0 | 0 | 0 | 0 | 0 | 0 | 0 | 0 | 0 | 0 | 0 | 0 | 0 | 0 | 0 | 0 | 0 | 0 | 0 | 0 | 0 | 0 | 0 |  | 0 | 0 | 0 | 0 | 0 | 0 | 0 | 0 | 0 | 0 | 0 | 0 | 0 | 0 | 0 | 0 | 0 | 0 | 0 | 0 | 0 | 0 | 0 | 0 | 0 | 0 | 0 | 0 | 0 | 0 | 0 | 0 | 0 | 0 | 0 |  | 0 | 0 | 0 | 0 | 0 | 0 | 0 | 0 | 0 | 0 | 0 | 0 | 0 | 0 | 0 | 0 | 0 | 0 | 0 | 0 | 0 | 0 | 0 | 0 | 0 | 0 | 0 | 0 | 0 | 0 | 0 | 0 | 0 | 0 | 0 |  | 45 |  | 400 | 0 | 0 | 0 | 7061 | 0 | 0 | 0 | 0 | 0 | 0 | 0 | 0 | 0 | 0 | 0 | 0 | 0 | 15 | 0 |  | 18000 |  | 0 | 16875 | 0 | 0 | 16875 |  |  | 4047.4358 | 0 | 0 | 0 | 0 |  |  | 269.8291 | 0 | 269.8291 | 0 | 0 | 0 |  | 317.745 | 0 | 4766.175 | 0 | 0 |  | 317.745 | 0 | 0 | 0 | 0 | 0 | 0 |  | 0 | 0 | 0 | 0 | 0 | 0 | 0 |  | 0.8492 | 0.675 | 0.8492 | 0 |  | 0 | 0 | 0 | 0 | 0 | 0 | 0 | 0 | 0 |  | 0 | 0 | 0 | 0 | 0 | 0 | 0 | 0 | 0 | 16875 | 1618.9743 |  | 0 | 0 | 0 | 0 | 0 | 0 | 0 | 0 | 0
2022_Business_Standard | Business_Standard_Standard Prescriptive_Natural Gas_Miscellaneous_Commercial/Industrial_Modulating Commercial Gas Clothes Dryer_0_0_0 | Business_Standard_Standard Prescriptive_Natural Gas_Miscellaneous_Commercial/Industrial_Modulating Commercial Gas Clothes Dryer_0_0_0_2022 |  | 1002 |  | Business | Standard | Standard Prescriptive | Natural Gas | Miscellaneous | Commercial/Industrial | Modulating Commercial Gas Clothes Dryer | 0 | 0 | 0 | 2022 | CI-MSC-MODD-V01-160601 |  |  | 2.4501 | 1.8784 | 2.4501 | 9.5705 | 0.20989 |  | 3251.7623 | 2569.2623 | 3251.7623 | 12148.7065 | -10718.8017 |  | 5494.2623 | 5494.2623 | 5494.2623 | 13566.2065 | 2847.4048 |  | 2242.5 | 2925 | 2242.5 | 1417.5 | 13566.2065 |  | 0 | 0 | 0 | 2847.4048 | 0 | 0 | 2287.1548 | 0 | 176.5109 | 183.1918 | 0 | 10641.2065 | 0 | 1417.5 | 2925 | 825 | 0 |  | 0 | 0 | 0 | 0 | 0 | 0 | 0 | 0 | 0 | 0 | 0 | 0 | 0 | 0 | 0 | 0 | 0 | 0 | 0 | 0 | 0 | 0 | 0 | 0 | 0 | 0 | 0 | 0 | 0 | 0 | 0 | 0 | 0 | 0 | 0 |  | 0 | 0 | 0 | 0 | 0 | 0 | 0 | 0 | 0 | 0 | 0 | 0 | 0 | 0 | 0 | 0 | 0 | 0 | 0 | 0 | 0 | 0 | 0 | 0 | 0 | 0 | 0 | 0 | 0 | 0 | 0 | 0 | 0 | 0 | 0 |  | 0 | 0 | 0 | 0 | 0 | 0 | 0 | 0 | 0 | 0 | 0 | 0 | 0 | 0 | 0 | 0 | 0 | 0 | 0 | 0 | 0 | 0 | 0 | 0 | 0 | 0 | 0 | 0 | 0 | 0 | 0 | 0 | 0 | 0 | 0 |  | 0 | 0 | 0 | 0 | 0 | 0 | 0 | 0 | 0 | 0 | 0 | 0 | 0 | 0 | 0 | 0 | 0 | 0 | 0 | 0 | 0 | 0 | 0 | 0 | 0 | 0 | 0 | 0 | 0 | 0 | 0 | 0 | 0 | 0 | 0 |  | 540.5535 | 540.5535 | 540.5535 | 540.5535 | 540.5535 | 540.5535 | 540.5535 | 540.5535 | 540.5535 | 540.5535 | 540.5535 | 540.5535 | 540.5535 | 540.5535 | 0 | 0 | 0 | 0 | 0 | 0 | 0 | 0 | 0 | 0 | 0 | 0 | 0 | 0 | 0 | 0 | 0 | 0 | 0 | 0 | 0 |  | 540.5535 | 540.5535 | 540.5535 | 540.5535 | 540.5535 | 540.5535 | 540.5535 | 540.5535 | 540.5535 | 540.5535 | 540.5535 | 540.5535 | 540.5535 | 540.5535 | 0 | 0 | 0 | 0 | 0 | 0 | 0 | 0 | 0 | 0 | 0 | 0 | 0 | 0 | 0 | 0 | 0 | 0 | 0 | 0 | 0 |  | 0 | 0 | 0 | 0 | 0 | 0 | 0 | 0 | 0 | 0 | 0 | 0 | 0 | 0 | 0 | 0 | 0 | 0 | 0 | 0 | 0 | 0 | 0 | 0 | 0 | 0 | 0 | 0 | 0 | 0 | 0 | 0 | 0 | 0 | 0 |  | 0 | 0 | 0 | 0 | 0 | 0 | 0 | 0 | 0 | 0 | 0 | 0 | 0 | 0 | 0 | 0 | 0 | 0 | 0 | 0 | 0 | 0 | 0 | 0 | 0 | 0 | 0 | 0 | 0 | 0 | 0 | 0 | 0 | 0 | 0 |  | 0 | 0 | 0 | 0 | 0 | 0 | 0 | 0 | 0 | 0 | 0 | 0 | 0 | 0 | 0 | 0 | 0 | 0 | 0 | 0 | 0 | 0 | 0 | 0 | 0 | 0 | 0 | 0 | 0 | 0 | 0 | 0 | 0 | 0 | 0 |  | 3 |  | 700 | 0 | 0 | 0 | 0 | 0 | 0 | 0 | 266.94 | 0 | 0 | 0 | 0 | 0 | 0 | 0 | 0 | 0 | 14 | 0 |  | 2100 |  | 0 | 0 | 2925 | 0 | 2925 |  |  | 0 | 0 | 7567.749 | 0 | 0 |  |  | 0 | 0 | 0 | 0 | 540.5535 | 0 |  | 0 | 800.82 | 0 | 11211.48 | 0 |  | 0 | 0 | 0 | 0 | 800.82 | 0 | 0 |  | 0 | 0 | 0 | 0 | 0 | 0 | 0 |  | 0.8492 | 0.675 | 0.8492 | 0 |  | 0 | 0 | 0 | 0 | 0 | 0 | 0 | 0 | 0 |  | 0 | 0 | 0 | 0 | 0 | 0 | 0 | 0 | 0 | 0 | 0 |  | 0 | 0 | 0 | 0 | 0 | 0 | 0 | 0 | 0
2023_Business_Standard | Business_Standard_Standard Prescriptive_Natural Gas_Miscellaneous_Commercial/Industrial_Modulating Commercial Gas Clothes Dryer_0_0_0 | Business_Standard_Standard Prescriptive_Natural Gas_Miscellaneous_Commercial/Industrial_Modulating Commercial Gas Clothes Dryer_0_0_0_2023 |  | 1002 |  | Business | Standard | Standard Prescriptive | Natural Gas | Miscellaneous | Commercial/Industrial | Modulating Commercial Gas Clothes Dryer | 0 | 0 | 0 | 2023 | CI-MSC-MODD-V01-160601 |  |  | 2.5222 | 1.9337 | 2.5222 | 9.9155 | 0.20776 |  | 7964.7572 | 6372.2572 | 7964.7572 | 29488.0826 | -25982.0561 |  | 13197.2572 | 13197.2572 | 13197.2572 | 32795.5826 | 6813.5265 |  | 5232.5 | 6825 | 5232.5 | 3307.5 | 32795.5826 |  | 0 | 0 | 0 | 6813.5265 | 0 | 0 | 5546.7929 | 0 | 409.8126 | 427.1252 | 0 | 25970.5826 | 0 | 3307.5 | 6825 | 1925 | 0 |  | 0 | 0 | 0 | 0 | 0 | 0 | 0 | 0 | 0 | 0 | 0 | 0 | 0 | 0 | 0 | 0 | 0 | 0 | 0 | 0 | 0 | 0 | 0 | 0 | 0 | 0 | 0 | 0 | 0 | 0 | 0 | 0 | 0 | 0 | 0 |  | 0 | 0 | 0 | 0 | 0 | 0 | 0 | 0 | 0 | 0 | 0 | 0 | 0 | 0 | 0 | 0 | 0 | 0 | 0 | 0 | 0 | 0 | 0 | 0 | 0 | 0 | 0 | 0 | 0 | 0 | 0 | 0 | 0 | 0 | 0 |  | 0 | 0 | 0 | 0 | 0 | 0 | 0 | 0 | 0 | 0 | 0 | 0 | 0 | 0 | 0 | 0 | 0 | 0 | 0 | 0 | 0 | 0 | 0 | 0 | 0 | 0 | 0 | 0 | 0 | 0 | 0 | 0 | 0 | 0 | 0 |  | 0 | 0 | 0 | 0 | 0 | 0 | 0 | 0 | 0 | 0 | 0 | 0 | 0 | 0 | 0 | 0 | 0 | 0 | 0 | 0 | 0 | 0 | 0 | 0 | 0 | 0 | 0 | 0 | 0 | 0 | 0 | 0 | 0 | 0 | 0 |  | 0 | 1261.2915 | 1261.2915 | 1261.2915 | 1261.2915 | 1261.2915 | 1261.2915 | 1261.2915 | 1261.2915 | 1261.2915 | 1261.2915 | 1261.2915 | 1261.2915 | 1261.2915 | 1261.2915 | 0 | 0 | 0 | 0 | 0 | 0 | 0 | 0 | 0 | 0 | 0 | 0 | 0 | 0 | 0 | 0 | 0 | 0 | 0 | 0 |  | 0 | 1261.2915 | 1261.2915 | 1261.2915 | 1261.2915 | 1261.2915 | 1261.2915 | 1261.2915 | 1261.2915 | 1261.2915 | 1261.2915 | 1261.2915 | 1261.2915 | 1261.2915 | 1261.2915 | 0 | 0 | 0 | 0 | 0 | 0 | 0 | 0 | 0 | 0 | 0 | 0 | 0 | 0 | 0 | 0 | 0 | 0 | 0 | 0 |  | 0 | 0 | 0 | 0 | 0 | 0 | 0 | 0 | 0 | 0 | 0 | 0 | 0 | 0 | 0 | 0 | 0 | 0 | 0 | 0 | 0 | 0 | 0 | 0 | 0 | 0 | 0 | 0 | 0 | 0 | 0 | 0 | 0 | 0 | 0 |  | 0 | 0 | 0 | 0 | 0 | 0 | 0 | 0 | 0 | 0 | 0 | 0 | 0 | 0 | 0 | 0 | 0 | 0 | 0 | 0 | 0 | 0 | 0 | 0 | 0 | 0 | 0 | 0 | 0 | 0 | 0 | 0 | 0 | 0 | 0 |  | 0 | 0 | 0 | 0 | 0 | 0 | 0 | 0 | 0 | 0 | 0 | 0 | 0 | 0 | 0 | 0 | 0 | 0 | 0 | 0 | 0 | 0 | 0 | 0 | 0 | 0 | 0 | 0 | 0 | 0 | 0 | 0 | 0 | 0 | 0 |  | 7 |  | 700 | 0 | 0 | 0 | 0 | 0 | 0 | 0 | 266.94 | 0 | 0 | 0 | 0 | 0 | 0 | 0 | 0 | 0 | 14 | 0 |  | 4900 |  | 0 | 0 | 6825 | 0 | 6825 |  |  | 0 | 0 | 17658.081 | 0 | 0 |  |  | 0 | 0 | 0 | 0 | 1261.2915 | 0 |  | 0 | 1868.58 | 0 | 26160.12 | 0 |  | 0 | 0 | 0 | 0 | 1868.58 | 0 | 0 |  | 0 | 0 | 0 | 0 | 0 | 0 | 0 |  | 0.8492 | 0.675 | 0.8492 | 0 |  | 0 | 0 | 0 | 0 | 0 | 0 | 0 | 0 | 0 |  | 0 | 0 | 0 | 0 | 0 | 0 | 0 | 0 | 0 | 0 | 0 |  | 0 | 0 | 0 | 0 | 0 | 0 | 0 | 0 | 0
2024_Business_Standard | Business_Standard_Standard Prescriptive_Natural Gas_Miscellaneous_Commercial/Industrial_Modulating Commercial Gas Clothes Dryer_0_0_0 | Business_Standard_Standard Prescriptive_Natural Gas_Miscellaneous_Commercial/Industrial_Modulating Commercial Gas Clothes Dryer_0_0_0_2024 |  | 1002 |  | Business | Standard | Standard Prescriptive | Natural Gas | Miscellaneous | Commercial/Industrial | Modulating Commercial Gas Clothes Dryer | 0 | 0 | 0 | 2024 | CI-MSC-MODD-V01-160601 |  |  | 2.5955 | 1.9899 | 2.5955 | 10.2622 | 0.20586 |  | 10733.6 | 8686.1 | 10733.6 | 39387.3347 | -34656.2198 |  | 17461.1 | 17461.1 | 17461.1 | 43639.8347 | 8983.6149 |  | 6727.5 | 8775 | 6727.5 | 4252.5 | 43639.8347 |  | 0 | 0 | 0 | 8983.6149 | 0 | 0 | 7401.7174 | 0 | 527.1972 | 548.5705 | 0 | 34864.8347 | 0 | 4252.5 | 8775 | 2475 | 0 |  | 0 | 0 | 0 | 0 | 0 | 0 | 0 | 0 | 0 | 0 | 0 | 0 | 0 | 0 | 0 | 0 | 0 | 0 | 0 | 0 | 0 | 0 | 0 | 0 | 0 | 0 | 0 | 0 | 0 | 0 | 0 | 0 | 0 | 0 | 0 |  | 0 | 0 | 0 | 0 | 0 | 0 | 0 | 0 | 0 | 0 | 0 | 0 | 0 | 0 | 0 | 0 | 0 | 0 | 0 | 0 | 0 | 0 | 0 | 0 | 0 | 0 | 0 | 0 | 0 | 0 | 0 | 0 | 0 | 0 | 0 |  | 0 | 0 | 0 | 0 | 0 | 0 | 0 | 0 | 0 | 0 | 0 | 0 | 0 | 0 | 0 | 0 | 0 | 0 | 0 | 0 | 0 | 0 | 0 | 0 | 0 | 0 | 0 | 0 | 0 | 0 | 0 | 0 | 0 | 0 | 0 |  | 0 | 0 | 0 | 0 | 0 | 0 | 0 | 0 | 0 | 0 | 0 | 0 | 0 | 0 | 0 | 0 | 0 | 0 | 0 | 0 | 0 | 0 | 0 | 0 | 0 | 0 | 0 | 0 | 0 | 0 | 0 | 0 | 0 | 0 | 0 |  | 0 | 0 | 1621.6605 | 1621.6605 | 1621.6605 | 1621.6605 | 1621.6605 | 1621.6605 | 1621.6605 | 1621.6605 | 1621.6605 | 1621.6605 | 1621.6605 | 1621.6605 | 1621.6605 | 1621.6605 | 0 | 0 | 0 | 0 | 0 | 0 | 0 | 0 | 0 | 0 | 0 | 0 | 0 | 0 | 0 | 0 | 0 | 0 | 0 |  | 0 | 0 | 1621.6605 | 1621.6605 | 1621.6605 | 1621.6605 | 1621.6605 | 1621.6605 | 1621.6605 | 1621.6605 | 1621.6605 | 1621.6605 | 1621.6605 | 1621.6605 | 1621.6605 | 1621.6605 | 0 | 0 | 0 | 0 | 0 | 0 | 0 | 0 | 0 | 0 | 0 | 0 | 0 | 0 | 0 | 0 | 0 | 0 | 0 |  | 0 | 0 | 0 | 0 | 0 | 0 | 0 | 0 | 0 | 0 | 0 | 0 | 0 | 0 | 0 | 0 | 0 | 0 | 0 | 0 | 0 | 0 | 0 | 0 | 0 | 0 | 0 | 0 | 0 | 0 | 0 | 0 | 0 | 0 | 0 |  | 0 | 0 | 0 | 0 | 0 | 0 | 0 | 0 | 0 | 0 | 0 | 0 | 0 | 0 | 0 | 0 | 0 | 0 | 0 | 0 | 0 | 0 | 0 | 0 | 0 | 0 | 0 | 0 | 0 | 0 | 0 | 0 | 0 | 0 | 0 |  | 0 | 0 | 0 | 0 | 0 | 0 | 0 | 0 | 0 | 0 | 0 | 0 | 0 | 0 | 0 | 0 | 0 | 0 | 0 | 0 | 0 | 0 | 0 | 0 | 0 | 0 | 0 | 0 | 0 | 0 | 0 | 0 | 0 | 0 | 0 |  | 9 |  | 700 | 0 | 0 | 0 | 0 | 0 | 0 | 0 | 266.94 | 0 | 0 | 0 | 0 | 0 | 0 | 0 | 0 | 0 | 14 | 0 |  | 6300 |  | 0 | 0 | 8775 | 0 | 8775 |  |  | 0 | 0 | 22703.247 | 0 | 0 |  |  | 0 | 0 | 0 | 0 | 1621.6605 | 0 |  | 0 | 2402.46 | 0 | 33634.44 | 0 |  | 0 | 0 | 0 | 0 | 2402.46 | 0 | 0 |  | 0 | 0 | 0 | 0 | 0 | 0 | 0 |  | 0.8492 | 0.675 | 0.8492 | 0 |  | 0 | 0 | 0 | 0 | 0 | 0 | 0 | 0 | 0 |  | 0 | 0 | 0 | 0 | 0 | 0 | 0 | 0 | 0 | 0 | 0 |  | 0 | 0 | 0 | 0 | 0 | 0 | 0 | 0 | 0
2025_Business_Standard | Business_Standard_Standard Prescriptive_Natural Gas_Miscellaneous_Commercial/Industrial_Modulating Commercial Gas Clothes Dryer_0_0_0 | Business_Standard_Standard Prescriptive_Natural Gas_Miscellaneous_Commercial/Industrial_Modulating Commercial Gas Clothes Dryer_0_0_0_2025 |  | 1002 |  | Business | Standard | Standard Prescriptive | Natural Gas | Miscellaneous | Commercial/Industrial | Modulating Commercial Gas Clothes Dryer | 0 | 0 | 0 | 2025 | CI-MSC-MODD-V01-160601 |  |  | 2.6681 | 2.0455 | 2.6681 | 10.6121 | 0.20391 |  | 12468.6889 | 10193.6889 | 12468.6889 | 45417.2743 | -39917.818 |  | 19943.6889 | 19943.6889 | 19943.6889 | 50142.2743 | 10224.4563 |  | 7475 | 9750 | 7475 | 4725 | 50142.2743 |  | 0 | 0 | 0 | 10224.4563 | 0 | 0 | 8524.271 | 0 | 586.1104 | 608.8512 | 0 | 40392.2743 | 0 | 4725 | 9750 | 2750 | 0 |  | 0 | 0 | 0 | 0 | 0 | 0 | 0 | 0 | 0 | 0 | 0 | 0 | 0 | 0 | 0 | 0 | 0 | 0 | 0 | 0 | 0 | 0 | 0 | 0 | 0 | 0 | 0 | 0 | 0 | 0 | 0 | 0 | 0 | 0 | 0 |  | 0 | 0 | 0 | 0 | 0 | 0 | 0 | 0 | 0 | 0 | 0 | 0 | 0 | 0 | 0 | 0 | 0 | 0 | 0 | 0 | 0 | 0 | 0 | 0 | 0 | 0 | 0 | 0 | 0 | 0 | 0 | 0 | 0 | 0 | 0 |  | 0 | 0 | 0 | 0 | 0 | 0 | 0 | 0 | 0 | 0 | 0 | 0 | 0 | 0 | 0 | 0 | 0 | 0 | 0 | 0 | 0 | 0 | 0 | 0 | 0 | 0 | 0 | 0 | 0 | 0 | 0 | 0 | 0 | 0 | 0 |  | 0 | 0 | 0 | 0 | 0 | 0 | 0 | 0 | 0 | 0 | 0 | 0 | 0 | 0 | 0 | 0 | 0 | 0 | 0 | 0 | 0 | 0 | 0 | 0 | 0 | 0 | 0 | 0 | 0 | 0 | 0 | 0 | 0 | 0 | 0 |  | 0 | 0 | 0 | 1801.845 | 1801.845 | 1801.845 | 1801.845 | 1801.845 | 1801.845 | 1801.845 | 1801.845 | 1801.845 | 1801.845 | 1801.845 | 1801.845 | 1801.845 | 1801.845 | 0 | 0 | 0 | 0 | 0 | 0 | 0 | 0 | 0 | 0 | 0 | 0 | 0 | 0 | 0 | 0 | 0 | 0 |  | 0 | 0 | 0 | 1801.845 | 1801.845 | 1801.845 | 1801.845 | 1801.845 | 1801.845 | 1801.845 | 1801.845 | 1801.845 | 1801.845 | 1801.845 | 1801.845 | 1801.845 | 1801.845 | 0 | 0 | 0 | 0 | 0 | 0 | 0 | 0 | 0 | 0 | 0 | 0 | 0 | 0 | 0 | 0 | 0 | 0 |  | 0 | 0 | 0 | 0 | 0 | 0 | 0 | 0 | 0 | 0 | 0 | 0 | 0 | 0 | 0 | 0 | 0 | 0 | 0 | 0 | 0 | 0 | 0 | 0 | 0 | 0 | 0 | 0 | 0 | 0 | 0 | 0 | 0 | 0 | 0 |  | 0 | 0 | 0 | 0 | 0 | 0 | 0 | 0 | 0 | 0 | 0 | 0 | 0 | 0 | 0 | 0 | 0 | 0 | 0 | 0 | 0 | 0 | 0 | 0 | 0 | 0 | 0 | 0 | 0 | 0 | 0 | 0 | 0 | 0 | 0 |  | 0 | 0 | 0 | 0 | 0 | 0 | 0 | 0 | 0 | 0 | 0 | 0 | 0 | 0 | 0 | 0 | 0 | 0 | 0 | 0 | 0 | 0 | 0 | 0 | 0 | 0 | 0 | 0 | 0 | 0 | 0 | 0 | 0 | 0 | 0 |  | 10 |  | 700 | 0 | 0 | 0 | 0 | 0 | 0 | 0 | 266.94 | 0 | 0 | 0 | 0 | 0 | 0 | 0 | 0 | 0 | 14 | 0 |  | 7000 |  | 0 | 0 | 9750 | 0 | 9750 |  |  | 0 | 0 | 25225.83 | 0 | 0 |  |  | 0 | 0 | 0 | 0 | 1801.845 | 0 |  | 0 | 2669.4 | 0 | 37371.6 | 0 |  | 0 | 0 | 0 | 0 | 2669.4 | 0 | 0 |  | 0 | 0 | 0 | 0 | 0 | 0 | 0 |  | 0.8492 | 0.675 | 0.8492 | 0 |  | 0 | 0 | 0 | 0 | 0 | 0 | 0 | 0 | 0 |  | 0 | 0 | 0 | 0 | 0 | 0 | 0 | 0 | 0 | 0 | 0 |  | 0 | 0 | 0 | 0 | 0 | 0 | 0 | 0 | 0
2022_Business_Standard | Business_Standard_Standard Prescriptive_Electric_Miscellaneous_Commercial/Industrial_Pump Optimization_0_0_0 | Business_Standard_Standard Prescriptive_Electric_Miscellaneous_Commercial/Industrial_Pump Optimization_0_0_0_2022 |  | 1003 |  | Business | Standard | Standard Prescriptive | Electric | Miscellaneous | Commercial/Industrial | Pump Optimization | 0 | 0 | 0 | 2022 | CI-MSC-PMPO-V02-190101 |  |  | 2.8081 | 10.4926 | 2.8081 | 4.8046 | 0.42828 |  | 337.8037 | 474.6277 | 337.8037 | 710.7876 | -513.1829 |  | 524.6277 | 524.6277 | 524.6277 | 897.6116 | 384.4287 |  | 186.824 | 50 | 186.824 | 186.824 | 897.6116 |  | 140.0916 | 205.9737 | 38.3634 | 0 | 0 | 114.2952 | 0 | 25.9038 | 0 | 0 | 847.6116 | 0 | 0 | 186.824 | 50 | 0 | 0 |  | 0.61767 | 0.61767 | 0.61767 | 0.61767 | 0.61767 | 0.61767 | 0.61767 | 0.61767 | 0 | 0 | 0 | 0 | 0 | 0 | 0 | 0 | 0 | 0 | 0 | 0 | 0 | 0 | 0 | 0 | 0 | 0 | 0 | 0 | 0 | 0 | 0 | 0 | 0 | 0 | 0 |  | 0.61767 | 0.61767 | 0.61767 | 0.61767 | 0.61767 | 0.61767 | 0.61767 | 0.61767 | 0 | 0 | 0 | 0 | 0 | 0 | 0 | 0 | 0 | 0 | 0 | 0 | 0 | 0 | 0 | 0 | 0 | 0 | 0 | 0 | 0 | 0 | 0 | 0 | 0 | 0 | 0 |  | 0 | 0 | 0 | 0 | 0 | 0 | 0 | 0 | 0 | 0 | 0 | 0 | 0 | 0 | 0 | 0 | 0 | 0 | 0 | 0 | 0 | 0 | 0 | 0 | 0 | 0 | 0 | 0 | 0 | 0 | 0 | 0 | 0 | 0 | 0 |  | 0 | 0 | 0 | 0 | 0 | 0 | 0 | 0 | 0 | 0 | 0 | 0 | 0 | 0 | 0 | 0 | 0 | 0 | 0 | 0 | 0 | 0 | 0 | 0 | 0 | 0 | 0 | 0 | 0 | 0 | 0 | 0 | 0 | 0 | 0 |  | 0 | 0 | 0 | 0 | 0 | 0 | 0 | 0 | 0 | 0 | 0 | 0 | 0 | 0 | 0 | 0 | 0 | 0 | 0 | 0 | 0 | 0 | 0 | 0 | 0 | 0 | 0 | 0 | 0 | 0 | 0 | 0 | 0 | 0 | 0 |  | 0 | 0 | 0 | 0 | 0 | 0 | 0 | 0 | 0 | 0 | 0 | 0 | 0 | 0 | 0 | 0 | 0 | 0 | 0 | 0 | 0 | 0 | 0 | 0 | 0 | 0 | 0 | 0 | 0 | 0 | 0 | 0 | 0 | 0 | 0 |  | 0 | 0 | 0 | 0 | 0 | 0 | 0 | 0 | 0 | 0 | 0 | 0 | 0 | 0 | 0 | 0 | 0 | 0 | 0 | 0 | 0 | 0 | 0 | 0 | 0 | 0 | 0 | 0 | 0 | 0 | 0 | 0 | 0 | 0 | 0 |  | 0.23471 | 0.23471 | 0.23471 | 0.23471 | 0.23471 | 0.23471 | 0.23471 | 0.23471 | 0 | 0 | 0 | 0 | 0 | 0 | 0 | 0 | 0 | 0 | 0 | 0 | 0 | 0 | 0 | 0 | 0 | 0 | 0 | 0 | 0 | 0 | 0 | 0 | 0 | 0 | 0 |  | 0 | 0 | 0 | 0 | 0 | 0 | 0 | 0 | 0 | 0 | 0 | 0 | 0 | 0 | 0 | 0 | 0 | 0 | 0 | 0 | 0 | 0 | 0 | 0 | 0 | 0 | 0 | 0 | 0 | 0 | 0 | 0 | 0 | 0 | 0 |  | 2 |  | 110 | 0 | 0 | 0 | 363.675 | 0 | 0 | 0.1382 | 0 | 0 | 0 | 0 | 0 | 0 | 0 | 0 | 0 | 0 | 8 | 0 |  | 220 |  | 0 | 50 | 0 | 0 | 50 |  |  | 4.9413 | 1.8777 | 0 | 0 | 0 |  |  | 0.61767 | 0 | 0.61767 | 0.23471 | 0 | 0 |  | 0.72735 | 0 | 5.8188 | 0 | 0 |  | 0.72735 | 0 | 0 | 0.27639 | 0 | 0 | 0 |  | 0 | 0 | 0 | 0 | 0 | 0 | 0 |  | 0.8492 | 0.675 | 0.8492 | 0 |  | 0 | 0 | 0 | 0 | 0 | 0 | 0 | 0 | 0.61767 |  | 0 | 0 | 0 | 0 | 0 | 0 | 0 | 0 | 185.4085 | 235.4085 | 4.9413 |  | 0 | 0 | 0 | 0 | 0 | 0 | 0 | 0 | 0
2023_Business_Standard | Business_Standard_Standard Prescriptive_Electric_Miscellaneous_Commercial/Industrial_Pump Optimization_0_0_0 | Business_Standard_Standard Prescriptive_Electric_Miscellaneous_Commercial/Industrial_Pump Optimization_0_0_0_2023 |  | 1003 |  | Business | Standard | Standard Prescriptive | Electric | Miscellaneous | Commercial/Industrial | Pump Optimization | 0 | 0 | 0 | 2023 | CI-MSC-PMPO-V02-190101 |  |  | 2.9184 | 10.9045 | 2.9184 | 5.0039 | 0.42914 |  | 358.3988 | 495.2228 | 358.3988 | 748.0244 | -533.6691 |  | 545.2228 | 545.2228 | 545.2228 | 934.8484 | 401.1793 |  | 186.824 | 50 | 186.824 | 186.824 | 934.8484 |  | 142.8927 | 219.1561 | 39.1305 | 0 | 0 | 119.3393 | 0 | 24.7042 | 0 | 0 | 884.8484 | 0 | 0 | 186.824 | 50 | 0 | 0 |  | 0 | 0.61767 | 0.61767 | 0.61767 | 0.61767 | 0.61767 | 0.61767 | 0.61767 | 0.61767 | 0 | 0 | 0 | 0 | 0 | 0 | 0 | 0 | 0 | 0 | 0 | 0 | 0 | 0 | 0 | 0 | 0 | 0 | 0 | 0 | 0 | 0 | 0 | 0 | 0 | 0 |  | 0 | 0.61767 | 0.61767 | 0.61767 | 0.61767 | 0.61767 | 0.61767 | 0.61767 | 0.61767 | 0 | 0 | 0 | 0 | 0 | 0 | 0 | 0 | 0 | 0 | 0 | 0 | 0 | 0 | 0 | 0 | 0 | 0 | 0 | 0 | 0 | 0 | 0 | 0 | 0 | 0 |  | 0 | 0 | 0 | 0 | 0 | 0 | 0 | 0 | 0 | 0 | 0 | 0 | 0 | 0 | 0 | 0 | 0 | 0 | 0 | 0 | 0 | 0 | 0 | 0 | 0 | 0 | 0 | 0 | 0 | 0 | 0 | 0 | 0 | 0 | 0 |  | 0 | 0 | 0 | 0 | 0 | 0 | 0 | 0 | 0 | 0 | 0 | 0 | 0 | 0 | 0 | 0 | 0 | 0 | 0 | 0 | 0 | 0 | 0 | 0 | 0 | 0 | 0 | 0 | 0 | 0 | 0 | 0 | 0 | 0 | 0 |  | 0 | 0 | 0 | 0 | 0 | 0 | 0 | 0 | 0 | 0 | 0 | 0 | 0 | 0 | 0 | 0 | 0 | 0 | 0 | 0 | 0 | 0 | 0 | 0 | 0 | 0 | 0 | 0 | 0 | 0 | 0 | 0 | 0 | 0 | 0 |  | 0 | 0 | 0 | 0 | 0 | 0 | 0 | 0 | 0 | 0 | 0 | 0 | 0 | 0 | 0 | 0 | 0 | 0 | 0 | 0 | 0 | 0 | 0 | 0 | 0 | 0 | 0 | 0 | 0 | 0 | 0 | 0 | 0 | 0 | 0 |  | 0 | 0 | 0 | 0 | 0 | 0 | 0 | 0 | 0 | 0 | 0 | 0 | 0 | 0 | 0 | 0 | 0 | 0 | 0 | 0 | 0 | 0 | 0 | 0 | 0 | 0 | 0 | 0 | 0 | 0 | 0 | 0 | 0 | 0 | 0 |  | 0 | 0.23471 | 0.23471 | 0.23471 | 0.23471 | 0.23471 | 0.23471 | 0.23471 | 0.23471 | 0 | 0 | 0 | 0 | 0 | 0 | 0 | 0 | 0 | 0 | 0 | 0 | 0 | 0 | 0 | 0 | 0 | 0 | 0 | 0 | 0 | 0 | 0 | 0 | 0 | 0 |  | 0 | 0 | 0 | 0 | 0 | 0 | 0 | 0 | 0 | 0 | 0 | 0 | 0 | 0 | 0 | 0 | 0 | 0 | 0 | 0 | 0 | 0 | 0 | 0 | 0 | 0 | 0 | 0 | 0 | 0 | 0 | 0 | 0 | 0 | 0 |  | 2 |  | 110 | 0 | 0 | 0 | 363.675 | 0 | 0 | 0.1382 | 0 | 0 | 0 | 0 | 0 | 0 | 0 | 0 | 0 | 0 | 8 | 0 |  | 220 |  | 0 | 50 | 0 | 0 | 50 |  |  | 4.9413 | 1.8777 | 0 | 0 | 0 |  |  | 0.61767 | 0 | 0.61767 | 0.23471 | 0 | 0 |  | 0.72735 | 0 | 5.8188 | 0 | 0 |  | 0.72735 | 0 | 0 | 0.27639 | 0 | 0 | 0 |  | 0 | 0 | 0 | 0 | 0 | 0 | 0 |  | 0.8492 | 0.675 | 0.8492 | 0 |  | 0 | 0 | 0 | 0 | 0 | 0 | 0 | 0 | 0 |  | 0 | 0 | 0 | 0 | 0 | 0 | 0 | 0 | 0 | 50 | 4.9413 |  | 0 | 0 | 0 | 0 | 0 | 0 | 0 | 0 | 0
2024_Business_Standard | Business_Standard_Standard Prescriptive_Electric_Miscellaneous_Commercial/Industrial_Pump Optimization_0_0_0 | Business_Standard_Standard Prescriptive_Electric_Miscellaneous_Commercial/Industrial_Pump Optimization_0_0_0_2024 |  | 1003 |  | Business | Standard | Standard Prescriptive | Electric | Miscellaneous | Commercial/Industrial | Pump Optimization | 0 | 0 | 0 | 2024 | CI-MSC-PMPO-V02-190101 |  |  | 2.9818 | 11.1414 | 2.9818 | 5.2016 | 0.42107 |  | 370.2439 | 507.0679 | 370.2439 | 784.9586 | -562.5959 |  | 557.0679 | 557.0679 | 557.0679 | 971.7826 | 409.1866 |  | 186.824 | 50 | 186.824 | 186.824 | 971.7826 |  | 145.7448 | 223.5303 | 39.9115 | 0 | 0 | 124.3835 | 0 | 23.4978 | 0 | 0 | 921.7826 | 0 | 0 | 186.824 | 50 | 0 | 0 |  | 0 | 0 | 0.61767 | 0.61767 | 0.61767 | 0.61767 | 0.61767 | 0.61767 | 0.61767 | 0.61767 | 0 | 0 | 0 | 0 | 0 | 0 | 0 | 0 | 0 | 0 | 0 | 0 | 0 | 0 | 0 | 0 | 0 | 0 | 0 | 0 | 0 | 0 | 0 | 0 | 0 |  | 0 | 0 | 0.61767 | 0.61767 | 0.61767 | 0.61767 | 0.61767 | 0.61767 | 0.61767 | 0.61767 | 0 | 0 | 0 | 0 | 0 | 0 | 0 | 0 | 0 | 0 | 0 | 0 | 0 | 0 | 0 | 0 | 0 | 0 | 0 | 0 | 0 | 0 | 0 | 0 | 0 |  | 0 | 0 | 0 | 0 | 0 | 0 | 0 | 0 | 0 | 0 | 0 | 0 | 0 | 0 | 0 | 0 | 0 | 0 | 0 | 0 | 0 | 0 | 0 | 0 | 0 | 0 | 0 | 0 | 0 | 0 | 0 | 0 | 0 | 0 | 0 |  | 0 | 0 | 0 | 0 | 0 | 0 | 0 | 0 | 0 | 0 | 0 | 0 | 0 | 0 | 0 | 0 | 0 | 0 | 0 | 0 | 0 | 0 | 0 | 0 | 0 | 0 | 0 | 0 | 0 | 0 | 0 | 0 | 0 | 0 | 0 |  | 0 | 0 | 0 | 0 | 0 | 0 | 0 | 0 | 0 | 0 | 0 | 0 | 0 | 0 | 0 | 0 | 0 | 0 | 0 | 0 | 0 | 0 | 0 | 0 | 0 | 0 | 0 | 0 | 0 | 0 | 0 | 0 | 0 | 0 | 0 |  | 0 | 0 | 0 | 0 | 0 | 0 | 0 | 0 | 0 | 0 | 0 | 0 | 0 | 0 | 0 | 0 | 0 | 0 | 0 | 0 | 0 | 0 | 0 | 0 | 0 | 0 | 0 | 0 | 0 | 0 | 0 | 0 | 0 | 0 | 0 |  | 0 | 0 | 0 | 0 | 0 | 0 | 0 | 0 | 0 | 0 | 0 | 0 | 0 | 0 | 0 | 0 | 0 | 0 | 0 | 0 | 0 | 0 | 0 | 0 | 0 | 0 | 0 | 0 | 0 | 0 | 0 | 0 | 0 | 0 | 0 |  | 0 | 0 | 0.23471 | 0.23471 | 0.23471 | 0.23471 | 0.23471 | 0.23471 | 0.23471 | 0.23471 | 0 | 0 | 0 | 0 | 0 | 0 | 0 | 0 | 0 | 0 | 0 | 0 | 0 | 0 | 0 | 0 | 0 | 0 | 0 | 0 | 0 | 0 | 0 | 0 | 0 |  | 0 | 0 | 0 | 0 | 0 | 0 | 0 | 0 | 0 | 0 | 0 | 0 | 0 | 0 | 0 | 0 | 0 | 0 | 0 | 0 | 0 | 0 | 0 | 0 | 0 | 0 | 0 | 0 | 0 | 0 | 0 | 0 | 0 | 0 | 0 |  | 2 |  | 110 | 0 | 0 | 0 | 363.675 | 0 | 0 | 0.1382 | 0 | 0 | 0 | 0 | 0 | 0 | 0 | 0 | 0 | 0 | 8 | 0 |  | 220 |  | 0 | 50 | 0 | 0 | 50 |  |  | 4.9413 | 1.8777 | 0 | 0 | 0 |  |  | 0.61767 | 0 | 0.61767 | 0.23471 | 0 | 0 |  | 0.72735 | 0 | 5.8188 | 0 | 0 |  | 0.72735 | 0 | 0 | 0.27639 | 0 | 0 | 0 |  | 0 | 0 | 0 | 0 | 0 | 0 | 0 |  | 0.8492 | 0.675 | 0.8492 | 0 |  | 0 | 0 | 0 | 0 | 0 | 0 | 0 | 0 | 0 |  | 0 | 0 | 0 | 0 | 0 | 0 | 0 | 0 | 0 | 50 | 4.3237 |  | 0 | 0 | 0 | 0 | 0 | 0 | 0 | 0 | 0
2025_Business_Standard | Business_Standard_Standard Prescriptive_Electric_Miscellaneous_Commercial/Industrial_Pump Optimization_0_0_0 | Business_Standard_Standard Prescriptive_Electric_Miscellaneous_Commercial/Industrial_Pump Optimization_0_0_0_2025 |  | 1003 |  | Business | Standard | Standard Prescriptive | Electric | Miscellaneous | Commercial/Industrial | Pump Optimization | 0 | 0 | 0 | 2025 | CI-MSC-PMPO-V02-190101 |  |  | 3.0453 | 11.3786 | 3.0453 | 5.398 | 0.4137 |  | 382.1084 | 518.9324 | 382.1084 | 821.6518 | -591.2662 |  | 568.9324 | 568.9324 | 568.9324 | 1008.4758 | 417.2096 |  | 186.824 | 50 | 186.824 | 186.824 | 1008.4758 |  | 148.6024 | 227.9131 | 40.6941 | 0 | 0 | 129.4276 | 0 | 22.2952 | 0 | 0 | 958.4758 | 0 | 0 | 186.824 | 50 | 0 | 0 |  | 0 | 0 | 0 | 0.61767 | 0.61767 | 0.61767 | 0.61767 | 0.61767 | 0.61767 | 0.61767 | 0.61767 | 0 | 0 | 0 | 0 | 0 | 0 | 0 | 0 | 0 | 0 | 0 | 0 | 0 | 0 | 0 | 0 | 0 | 0 | 0 | 0 | 0 | 0 | 0 | 0 |  | 0 | 0 | 0 | 0.61767 | 0.61767 | 0.61767 | 0.61767 | 0.61767 | 0.61767 | 0.61767 | 0.61767 | 0 | 0 | 0 | 0 | 0 | 0 | 0 | 0 | 0 | 0 | 0 | 0 | 0 | 0 | 0 | 0 | 0 | 0 | 0 | 0 | 0 | 0 | 0 | 0 |  | 0 | 0 | 0 | 0 | 0 | 0 | 0 | 0 | 0 | 0 | 0 | 0 | 0 | 0 | 0 | 0 | 0 | 0 | 0 | 0 | 0 | 0 | 0 | 0 | 0 | 0 | 0 | 0 | 0 | 0 | 0 | 0 | 0 | 0 | 0 |  | 0 | 0 | 0 | 0 | 0 | 0 | 0 | 0 | 0 | 0 | 0 | 0 | 0 | 0 | 0 | 0 | 0 | 0 | 0 | 0 | 0 | 0 | 0 | 0 | 0 | 0 | 0 | 0 | 0 | 0 | 0 | 0 | 0 | 0 | 0 |  | 0 | 0 | 0 | 0 | 0 | 0 | 0 | 0 | 0 | 0 | 0 | 0 | 0 | 0 | 0 | 0 | 0 | 0 | 0 | 0 | 0 | 0 | 0 | 0 | 0 | 0 | 0 | 0 | 0 | 0 | 0 | 0 | 0 | 0 | 0 |  | 0 | 0 | 0 | 0 | 0 | 0 | 0 | 0 | 0 | 0 | 0 | 0 | 0 | 0 | 0 | 0 | 0 | 0 | 0 | 0 | 0 | 0 | 0 | 0 | 0 | 0 | 0 | 0 | 0 | 0 | 0 | 0 | 0 | 0 | 0 |  | 0 | 0 | 0 | 0 | 0 | 0 | 0 | 0 | 0 | 0 | 0 | 0 | 0 | 0 | 0 | 0 | 0 | 0 | 0 | 0 | 0 | 0 | 0 | 0 | 0 | 0 | 0 | 0 | 0 | 0 | 0 | 0 | 0 | 0 | 0 |  | 0 | 0 | 0 | 0.23471 | 0.23471 | 0.23471 | 0.23471 | 0.23471 | 0.23471 | 0.23471 | 0.23471 | 0 | 0 | 0 | 0 | 0 | 0 | 0 | 0 | 0 | 0 | 0 | 0 | 0 | 0 | 0 | 0 | 0 | 0 | 0 | 0 | 0 | 0 | 0 | 0 |  | 0 | 0 | 0 | 0 | 0 | 0 | 0 | 0 | 0 | 0 | 0 | 0 | 0 | 0 | 0 | 0 | 0 | 0 | 0 | 0 | 0 | 0 | 0 | 0 | 0 | 0 | 0 | 0 | 0 | 0 | 0 | 0 | 0 | 0 | 0 |  | 2 |  | 110 | 0 | 0 | 0 | 363.675 | 0 | 0 | 0.1382 | 0 | 0 | 0 | 0 | 0 | 0 | 0 | 0 | 0 | 0 | 8 | 0 |  | 220 |  | 0 | 50 | 0 | 0 | 50 |  |  | 4.9413 | 1.8777 | 0 | 0 | 0 |  |  | 0.61767 | 0 | 0.61767 | 0.23471 | 0 | 0 |  | 0.72735 | 0 | 5.8188 | 0 | 0 |  | 0.72735 | 0 | 0 | 0.27639 | 0 | 0 | 0 |  | 0 | 0 | 0 | 0 | 0 | 0 | 0 |  | 0.8492 | 0.675 | 0.8492 | 0 |  | 0 | 0 | 0 | 0 | 0 | 0 | 0 | 0 | 0 |  | 0 | 0 | 0 | 0 | 0 | 0 | 0 | 0 | 0 | 50 | 3.706 |  | 0 | 0 | 0 | 0 | 0 | 0 | 0 | 0 | 0
2022_Business_Standard | Business_Standard_Standard Prescriptive_Electric_Refrigeration_Commercial/Industrial_Automatic Door Closer for Reach-In Coolers and Freezers_0_0_0 | Business_Standard_Standard Prescriptive_Electric_Refrigeration_Commercial/Industrial_Automatic Door Closer for Reach-In Coolers and Freezers_0_0_0_2022 |  | 1004 |  | Business | Standard | Standard Prescriptive | Electric | Refrigeration | Commercial/Industrial | Automatic Door Closer for Reach-In Coolers and Freezers | 0 | 0 | 0 | 2022 | CI-RFG-ATDC-V02-190101 |  |  | 6.1826 | 27.4448 | 6.1826 | 14.4451 | 0.26518 |  | 2070.5181 | 2380.0328 | 2070.5181 | 5371.528 | -4240.6814 |  | 2470.0328 | 2470.0328 | 2470.0328 | 5771.0426 | 1530.3612 |  | 399.5146 | 90 | 399.5146 | 399.5146 | 5771.0426 |  | 938.9514 | 498.5524 | 92.8574 | 0 | 0 | 766.0537 | 0 | 173.6179 | 0 | 0 | 5681.0426 | 0 | 0 | 399.5146 | 90 | 0 | 0 |  | 4.1399 | 4.1399 | 4.1399 | 4.1399 | 4.1399 | 4.1399 | 4.1399 | 4.1399 | 0 | 0 | 0 | 0 | 0 | 0 | 0 | 0 | 0 | 0 | 0 | 0 | 0 | 0 | 0 | 0 | 0 | 0 | 0 | 0 | 0 | 0 | 0 | 0 | 0 | 0 | 0 |  | 4.1399 | 4.1399 | 4.1399 | 4.1399 | 4.1399 | 4.1399 | 4.1399 | 4.1399 | 0 | 0 | 0 | 0 | 0 | 0 | 0 | 0 | 0 | 0 | 0 | 0 | 0 | 0 | 0 | 0 | 0 | 0 | 0 | 0 | 0 | 0 | 0 | 0 | 0 | 0 | 0 |  | 0 | 0 | 0 | 0 | 0 | 0 | 0 | 0 | 0 | 0 | 0 | 0 | 0 | 0 | 0 | 0 | 0 | 0 | 0 | 0 | 0 | 0 | 0 | 0 | 0 | 0 | 0 | 0 | 0 | 0 | 0 | 0 | 0 | 0 | 0 |  | 0 | 0 | 0 | 0 | 0 | 0 | 0 | 0 | 0 | 0 | 0 | 0 | 0 | 0 | 0 | 0 | 0 | 0 | 0 | 0 | 0 | 0 | 0 | 0 | 0 | 0 | 0 | 0 | 0 | 0 | 0 | 0 | 0 | 0 | 0 |  | 0 | 0 | 0 | 0 | 0 | 0 | 0 | 0 | 0 | 0 | 0 | 0 | 0 | 0 | 0 | 0 | 0 | 0 | 0 | 0 | 0 | 0 | 0 | 0 | 0 | 0 | 0 | 0 | 0 | 0 | 0 | 0 | 0 | 0 | 0 |  | 0 | 0 | 0 | 0 | 0 | 0 | 0 | 0 | 0 | 0 | 0 | 0 | 0 | 0 | 0 | 0 | 0 | 0 | 0 | 0 | 0 | 0 | 0 | 0 | 0 | 0 | 0 | 0 | 0 | 0 | 0 | 0 | 0 | 0 | 0 |  | 0 | 0 | 0 | 0 | 0 | 0 | 0 | 0 | 0 | 0 | 0 | 0 | 0 | 0 | 0 | 0 | 0 | 0 | 0 | 0 | 0 | 0 | 0 | 0 | 0 | 0 | 0 | 0 | 0 | 0 | 0 | 0 | 0 | 0 | 0 |  | 0.56811 | 0.56811 | 0.56811 | 0.56811 | 0.56811 | 0.56811 | 0.56811 | 0.56811 | 0 | 0 | 0 | 0 | 0 | 0 | 0 | 0 | 0 | 0 | 0 | 0 | 0 | 0 | 0 | 0 | 0 | 0 | 0 | 0 | 0 | 0 | 0 | 0 | 0 | 0 | 0 |  | 0 | 0 | 0 | 0 | 0 | 0 | 0 | 0 | 0 | 0 | 0 | 0 | 0 | 0 | 0 | 0 | 0 | 0 | 0 | 0 | 0 | 0 | 0 | 0 | 0 | 0 | 0 | 0 | 0 | 0 | 0 | 0 | 0 | 0 | 0 |  | 3 |  | 156.82 | 0 | 0 | 0 | 1625 | 0 | 0 | 0.223 | 0 | 0 | 0 | 0 | 0 | 0 | 0 | 0 | 0 | 0 | 8 | 0 |  | 470.46 |  | 0 | 90 | 0 | 0 | 90 |  |  | 33.1188 | 4.5449 | 0 | 0 | 0 |  |  | 4.1399 | 0 | 4.1399 | 0.56811 | 0 | 0 |  | 4.875 | 0 | 39 | 0 | 0 |  | 4.875 | 0 | 0 | 0.669 | 0 | 0 | 0 |  | 0 | 0 | 0 | 0 | 0 | 0 | 0 |  | 0.8492 | 0.675 | 0.8492 | 0 |  | 0 | 0 | 0 | 0 | 0 | 0 | 0 | 0 | 4.1399 |  | 0 | 0 | 0 | 0 | 0 | 0 | 0 | 0 | 1242.6846 | 1332.6846 | 33.1188 |  | 0 | 0 | 0 | 0 | 0 | 0 | 0 | 0 | 0
2023_Business_Standard | Business_Standard_Standard Prescriptive_Electric_Refrigeration_Commercial/Industrial_Automatic Door Closer for Reach-In Coolers and Freezers_0_0_0 | Business_Standard_Standard Prescriptive_Electric_Refrigeration_Commercial/Industrial_Automatic Door Closer for Reach-In Coolers and Freezers_0_0_0_2023 |  | 1004 |  | Business | Standard | Standard Prescriptive | Electric | Refrigeration | Commercial/Industrial | Automatic Door Closer for Reach-In Coolers and Freezers | 0 | 0 | 0 | 2023 | CI-RFG-ATDC-V02-190101 |  |  | 6.3786 | 28.3149 | 6.3786 | 15.0698 | 0.26291 |  | 2148.8247 | 2458.3393 | 2148.8247 | 5621.1045 | -4437.7193 |  | 2548.3393 | 2548.3393 | 2548.3393 | 6020.6192 | 1582.8999 |  | 399.5146 | 90 | 399.5146 | 399.5146 | 6020.6192 |  | 957.7259 | 530.4599 | 94.7141 | 0 | 0 | 799.8615 | 0 | 165.5779 | 0 | 0 | 5930.6192 | 0 | 0 | 399.5146 | 90 | 0 | 0 |  | 0 | 4.1399 | 4.1399 | 4.1399 | 4.1399 | 4.1399 | 4.1399 | 4.1399 | 4.1399 | 0 | 0 | 0 | 0 | 0 | 0 | 0 | 0 | 0 | 0 | 0 | 0 | 0 | 0 | 0 | 0 | 0 | 0 | 0 | 0 | 0 | 0 | 0 | 0 | 0 | 0 |  | 0 | 4.1399 | 4.1399 | 4.1399 | 4.1399 | 4.1399 | 4.1399 | 4.1399 | 4.1399 | 0 | 0 | 0 | 0 | 0 | 0 | 0 | 0 | 0 | 0 | 0 | 0 | 0 | 0 | 0 | 0 | 0 | 0 | 0 | 0 | 0 | 0 | 0 | 0 | 0 | 0 |  | 0 | 0 | 0 | 0 | 0 | 0 | 0 | 0 | 0 | 0 | 0 | 0 | 0 | 0 | 0 | 0 | 0 | 0 | 0 | 0 | 0 | 0 | 0 | 0 | 0 | 0 | 0 | 0 | 0 | 0 | 0 | 0 | 0 | 0 | 0 |  | 0 | 0 | 0 | 0 | 0 | 0 | 0 | 0 | 0 | 0 | 0 | 0 | 0 | 0 | 0 | 0 | 0 | 0 | 0 | 0 | 0 | 0 | 0 | 0 | 0 | 0 | 0 | 0 | 0 | 0 | 0 | 0 | 0 | 0 | 0 |  | 0 | 0 | 0 | 0 | 0 | 0 | 0 | 0 | 0 | 0 | 0 | 0 | 0 | 0 | 0 | 0 | 0 | 0 | 0 | 0 | 0 | 0 | 0 | 0 | 0 | 0 | 0 | 0 | 0 | 0 | 0 | 0 | 0 | 0 | 0 |  | 0 | 0 | 0 | 0 | 0 | 0 | 0 | 0 | 0 | 0 | 0 | 0 | 0 | 0 | 0 | 0 | 0 | 0 | 0 | 0 | 0 | 0 | 0 | 0 | 0 | 0 | 0 | 0 | 0 | 0 | 0 | 0 | 0 | 0 | 0 |  | 0 | 0 | 0 | 0 | 0 | 0 | 0 | 0 | 0 | 0 | 0 | 0 | 0 | 0 | 0 | 0 | 0 | 0 | 0 | 0 | 0 | 0 | 0 | 0 | 0 | 0 | 0 | 0 | 0 | 0 | 0 | 0 | 0 | 0 | 0 |  | 0 | 0.56811 | 0.56811 | 0.56811 | 0.56811 | 0.56811 | 0.56811 | 0.56811 | 0.56811 | 0 | 0 | 0 | 0 | 0 | 0 | 0 | 0 | 0 | 0 | 0 | 0 | 0 | 0 | 0 | 0 | 0 | 0 | 0 | 0 | 0 | 0 | 0 | 0 | 0 | 0 |  | 0 | 0 | 0 | 0 | 0 | 0 | 0 | 0 | 0 | 0 | 0 | 0 | 0 | 0 | 0 | 0 | 0 | 0 | 0 | 0 | 0 | 0 | 0 | 0 | 0 | 0 | 0 | 0 | 0 | 0 | 0 | 0 | 0 | 0 | 0 |  | 3 |  | 156.82 | 0 | 0 | 0 | 1625 | 0 | 0 | 0.223 | 0 | 0 | 0 | 0 | 0 | 0 | 0 | 0 | 0 | 0 | 8 | 0 |  | 470.46 |  | 0 | 90 | 0 | 0 | 90 |  |  | 33.1188 | 4.5449 | 0 | 0 | 0 |  |  | 4.1399 | 0 | 4.1399 | 0.56811 | 0 | 0 |  | 4.875 | 0 | 39 | 0 | 0 |  | 4.875 | 0 | 0 | 0.669 | 0 | 0 | 0 |  | 0 | 0 | 0 | 0 | 0 | 0 | 0 |  | 0.8492 | 0.675 | 0.8492 | 0 |  | 0 | 0 | 0 | 0 | 0 | 0 | 0 | 0 | 0 |  | 0 | 0 | 0 | 0 | 0 | 0 | 0 | 0 | 0 | 90 | 33.1188 |  | 0 | 0 | 0 | 0 | 0 | 0 | 0 | 0 | 0
2024_Business_Standard | Business_Standard_Standard Prescriptive_Electric_Refrigeration_Commercial/Industrial_Automatic Door Closer for Reach-In Coolers and Freezers_0_0_0 | Business_Standard_Standard Prescriptive_Electric_Refrigeration_Commercial/Industrial_Automatic Door Closer for Reach-In Coolers and Freezers_0_0_0_2024 |  | 1004 |  | Business | Standard | Standard Prescriptive | Electric | Refrigeration | Commercial/Industrial | Automatic Door Closer for Reach-In Coolers and Freezers | 0 | 0 | 0 | 2024 | CI-RFG-ATDC-V02-190101 |  |  | 6.5221 | 28.9517 | 6.5221 | 15.6895 | 0.25757 |  | 2206.1406 | 2515.6552 | 2206.1406 | 5868.6527 | -4653.6736 |  | 2605.6552 | 2605.6552 | 2605.6552 | 6268.1674 | 1614.4938 |  | 399.5146 | 90 | 399.5146 | 399.5146 | 6268.1674 |  | 976.8416 | 541.0476 | 96.6046 | 0 | 0 | 833.6694 | 0 | 157.492 | 0 | 0 | 6178.1674 | 0 | 0 | 399.5146 | 90 | 0 | 0 |  | 0 | 0 | 4.1399 | 4.1399 | 4.1399 | 4.1399 | 4.1399 | 4.1399 | 4.1399 | 4.1399 | 0 | 0 | 0 | 0 | 0 | 0 | 0 | 0 | 0 | 0 | 0 | 0 | 0 | 0 | 0 | 0 | 0 | 0 | 0 | 0 | 0 | 0 | 0 | 0 | 0 |  | 0 | 0 | 4.1399 | 4.1399 | 4.1399 | 4.1399 | 4.1399 | 4.1399 | 4.1399 | 4.1399 | 0 | 0 | 0 | 0 | 0 | 0 | 0 | 0 | 0 | 0 | 0 | 0 | 0 | 0 | 0 | 0 | 0 | 0 | 0 | 0 | 0 | 0 | 0 | 0 | 0 |  | 0 | 0 | 0 | 0 | 0 | 0 | 0 | 0 | 0 | 0 | 0 | 0 | 0 | 0 | 0 | 0 | 0 | 0 | 0 | 0 | 0 | 0 | 0 | 0 | 0 | 0 | 0 | 0 | 0 | 0 | 0 | 0 | 0 | 0 | 0 |  | 0 | 0 | 0 | 0 | 0 | 0 | 0 | 0 | 0 | 0 | 0 | 0 | 0 | 0 | 0 | 0 | 0 | 0 | 0 | 0 | 0 | 0 | 0 | 0 | 0 | 0 | 0 | 0 | 0 | 0 | 0 | 0 | 0 | 0 | 0 |  | 0 | 0 | 0 | 0 | 0 | 0 | 0 | 0 | 0 | 0 | 0 | 0 | 0 | 0 | 0 | 0 | 0 | 0 | 0 | 0 | 0 | 0 | 0 | 0 | 0 | 0 | 0 | 0 | 0 | 0 | 0 | 0 | 0 | 0 | 0 |  | 0 | 0 | 0 | 0 | 0 | 0 | 0 | 0 | 0 | 0 | 0 | 0 | 0 | 0 | 0 | 0 | 0 | 0 | 0 | 0 | 0 | 0 | 0 | 0 | 0 | 0 | 0 | 0 | 0 | 0 | 0 | 0 | 0 | 0 | 0 |  | 0 | 0 | 0 | 0 | 0 | 0 | 0 | 0 | 0 | 0 | 0 | 0 | 0 | 0 | 0 | 0 | 0 | 0 | 0 | 0 | 0 | 0 | 0 | 0 | 0 | 0 | 0 | 0 | 0 | 0 | 0 | 0 | 0 | 0 | 0 |  | 0 | 0 | 0.56811 | 0.56811 | 0.56811 | 0.56811 | 0.56811 | 0.56811 | 0.56811 | 0.56811 | 0 | 0 | 0 | 0 | 0 | 0 | 0 | 0 | 0 | 0 | 0 | 0 | 0 | 0 | 0 | 0 | 0 | 0 | 0 | 0 | 0 | 0 | 0 | 0 | 0 |  | 0 | 0 | 0 | 0 | 0 | 0 | 0 | 0 | 0 | 0 | 0 | 0 | 0 | 0 | 0 | 0 | 0 | 0 | 0 | 0 | 0 | 0 | 0 | 0 | 0 | 0 | 0 | 0 | 0 | 0 | 0 | 0 | 0 | 0 | 0 |  | 3 |  | 156.82 | 0 | 0 | 0 | 1625 | 0 | 0 | 0.223 | 0 | 0 | 0 | 0 | 0 | 0 | 0 | 0 | 0 | 0 | 8 | 0 |  | 470.46 |  | 0 | 90 | 0 | 0 | 90 |  |  | 33.1188 | 4.5449 | 0 | 0 | 0 |  |  | 4.1399 | 0 | 4.1399 | 0.56811 | 0 | 0 |  | 4.875 | 0 | 39 | 0 | 0 |  | 4.875 | 0 | 0 | 0.669 | 0 | 0 | 0 |  | 0 | 0 | 0 | 0 | 0 | 0 | 0 |  | 0.8492 | 0.675 | 0.8492 | 0 |  | 0 | 0 | 0 | 0 | 0 | 0 | 0 | 0 | 0 |  | 0 | 0 | 0 | 0 | 0 | 0 | 0 | 0 | 0 | 90 | 28.979 |  | 0 | 0 | 0 | 0 | 0 | 0 | 0 | 0 | 0
2025_Business_Standard | Business_Standard_Standard Prescriptive_Electric_Refrigeration_Commercial/Industrial_Automatic Door Closer for Reach-In Coolers and Freezers_0_0_0 | Business_Standard_Standard Prescriptive_Electric_Refrigeration_Commercial/Industrial_Automatic Door Closer for Reach-In Coolers and Freezers_0_0_0_2025 |  | 1004 |  | Business | Standard | Standard Prescriptive | Electric | Refrigeration | Commercial/Industrial | Automatic Door Closer for Reach-In Coolers and Freezers | 0 | 0 | 0 | 2025 | CI-RFG-ATDC-V02-190101 |  |  | 6.6657 | 29.5895 | 6.6657 | 16.305 | 0.25271 |  | 2263.5436 | 2573.0582 | 2263.5436 | 6114.5856 | -4867.951 |  | 2663.0582 | 2663.0582 | 2663.0582 | 6514.1002 | 1646.1492 |  | 399.5146 | 90 | 399.5146 | 399.5146 | 6514.1002 |  | 995.9946 | 551.656 | 98.4987 | 0 | 0 | 867.4773 | 0 | 149.4318 | 0 | 0 | 6424.1002 | 0 | 0 | 399.5146 | 90 | 0 | 0 |  | 0 | 0 | 0 | 4.1399 | 4.1399 | 4.1399 | 4.1399 | 4.1399 | 4.1399 | 4.1399 | 4.1399 | 0 | 0 | 0 | 0 | 0 | 0 | 0 | 0 | 0 | 0 | 0 | 0 | 0 | 0 | 0 | 0 | 0 | 0 | 0 | 0 | 0 | 0 | 0 | 0 |  | 0 | 0 | 0 | 4.1399 | 4.1399 | 4.1399 | 4.1399 | 4.1399 | 4.1399 | 4.1399 | 4.1399 | 0 | 0 | 0 | 0 | 0 | 0 | 0 | 0 | 0 | 0 | 0 | 0 | 0 | 0 | 0 | 0 | 0 | 0 | 0 | 0 | 0 | 0 | 0 | 0 |  | 0 | 0 | 0 | 0 | 0 | 0 | 0 | 0 | 0 | 0 | 0 | 0 | 0 | 0 | 0 | 0 | 0 | 0 | 0 | 0 | 0 | 0 | 0 | 0 | 0 | 0 | 0 | 0 | 0 | 0 | 0 | 0 | 0 | 0 | 0 |  | 0 | 0 | 0 | 0 | 0 | 0 | 0 | 0 | 0 | 0 | 0 | 0 | 0 | 0 | 0 | 0 | 0 | 0 | 0 | 0 | 0 | 0 | 0 | 0 | 0 | 0 | 0 | 0 | 0 | 0 | 0 | 0 | 0 | 0 | 0 |  | 0 | 0 | 0 | 0 | 0 | 0 | 0 | 0 | 0 | 0 | 0 | 0 | 0 | 0 | 0 | 0 | 0 | 0 | 0 | 0 | 0 | 0 | 0 | 0 | 0 | 0 | 0 | 0 | 0 | 0 | 0 | 0 | 0 | 0 | 0 |  | 0 | 0 | 0 | 0 | 0 | 0 | 0 | 0 | 0 | 0 | 0 | 0 | 0 | 0 | 0 | 0 | 0 | 0 | 0 | 0 | 0 | 0 | 0 | 0 | 0 | 0 | 0 | 0 | 0 | 0 | 0 | 0 | 0 | 0 | 0 |  | 0 | 0 | 0 | 0 | 0 | 0 | 0 | 0 | 0 | 0 | 0 | 0 | 0 | 0 | 0 | 0 | 0 | 0 | 0 | 0 | 0 | 0 | 0 | 0 | 0 | 0 | 0 | 0 | 0 | 0 | 0 | 0 | 0 | 0 | 0 |  | 0 | 0 | 0 | 0.56811 | 0.56811 | 0.56811 | 0.56811 | 0.56811 | 0.56811 | 0.56811 | 0.56811 | 0 | 0 | 0 | 0 | 0 | 0 | 0 | 0 | 0 | 0 | 0 | 0 | 0 | 0 | 0 | 0 | 0 | 0 | 0 | 0 | 0 | 0 | 0 | 0 |  | 0 | 0 | 0 | 0 | 0 | 0 | 0 | 0 | 0 | 0 | 0 | 0 | 0 | 0 | 0 | 0 | 0 | 0 | 0 | 0 | 0 | 0 | 0 | 0 | 0 | 0 | 0 | 0 | 0 | 0 | 0 | 0 | 0 | 0 | 0 |  | 3 |  | 156.82 | 0 | 0 | 0 | 1625 | 0 | 0 | 0.223 | 0 | 0 | 0 | 0 | 0 | 0 | 0 | 0 | 0 | 0 | 8 | 0 |  | 470.46 |  | 0 | 90 | 0 | 0 | 90 |  |  | 33.1188 | 4.5449 | 0 | 0 | 0 |  |  | 4.1399 | 0 | 4.1399 | 0.56811 | 0 | 0 |  | 4.875 | 0 | 39 | 0 | 0 |  | 4.875 | 0 | 0 | 0.669 | 0 | 0 | 0 |  | 0 | 0 | 0 | 0 | 0 | 0 | 0 |  | 0.8492 | 0.675 | 0.8492 | 0 |  | 0 | 0 | 0 | 0 | 0 | 0 | 0 | 0 | 0 |  | 0 | 0 | 0 | 0 | 0 | 0 | 0 | 0 | 0 | 90 | 24.8391 |  | 0 | 0 | 0 | 0 | 0 | 0 | 0 | 0 | 0
2022_Business_Standard | Business_Standard_Standard Prescriptive_Electric_Refrigeration_Commercial/Industrial_Automatic Door Closer for Walk-In Coolers and Freezers_0_0_0 | Business_Standard_Standard Prescriptive_Electric_Refrigeration_Commercial/Industrial_Automatic Door Closer for Walk-In Coolers and Freezers_0_0_0_2022 |  | 1005 |  | Business | Standard | Standard Prescriptive | Electric | Refrigeration | Commercial/Industrial | Automatic Door Closer for Walk-In Coolers and Freezers | 0 | 0 | 0 | 2022 | CI-RFG-ATDC-V02-190101 |  |  | 6.1826 | 27.4448 | 6.1826 | 14.4451 | 0.26518 |  | 31057.772 | 35700.4915 | 31057.772 | 80572.92 | -63610.2213 |  | 37050.4915 | 37050.4915 | 37050.4915 | 86565.6395 | 22955.4181 |  | 5992.7195 | 1350 | 5992.7195 | 5992.7195 | 86565.6395 |  | 14084.2713 | 7478.2858 | 1392.8611 | 0 | 0 | 11490.8051 | 0 | 2604.2683 | 0 | 0 | 85215.6395 | 0 | 0 | 5992.7195 | 1350 | 0 | 0 |  | 62.0977 | 62.0977 | 62.0977 | 62.0977 | 62.0977 | 62.0977 | 62.0977 | 62.0977 | 0 | 0 | 0 | 0 | 0 | 0 | 0 | 0 | 0 | 0 | 0 | 0 | 0 | 0 | 0 | 0 | 0 | 0 | 0 | 0 | 0 | 0 | 0 | 0 | 0 | 0 | 0 |  | 62.0977 | 62.0977 | 62.0977 | 62.0977 | 62.0977 | 62.0977 | 62.0977 | 62.0977 | 0 | 0 | 0 | 0 | 0 | 0 | 0 | 0 | 0 | 0 | 0 | 0 | 0 | 0 | 0 | 0 | 0 | 0 | 0 | 0 | 0 | 0 | 0 | 0 | 0 | 0 | 0 |  | 0 | 0 | 0 | 0 | 0 | 0 | 0 | 0 | 0 | 0 | 0 | 0 | 0 | 0 | 0 | 0 | 0 | 0 | 0 | 0 | 0 | 0 | 0 | 0 | 0 | 0 | 0 | 0 | 0 | 0 | 0 | 0 | 0 | 0 | 0 |  | 0 | 0 | 0 | 0 | 0 | 0 | 0 | 0 | 0 | 0 | 0 | 0 | 0 | 0 | 0 | 0 | 0 | 0 | 0 | 0 | 0 | 0 | 0 | 0 | 0 | 0 | 0 | 0 | 0 | 0 | 0 | 0 | 0 | 0 | 0 |  | 0 | 0 | 0 | 0 | 0 | 0 | 0 | 0 | 0 | 0 | 0 | 0 | 0 | 0 | 0 | 0 | 0 | 0 | 0 | 0 | 0 | 0 | 0 | 0 | 0 | 0 | 0 | 0 | 0 | 0 | 0 | 0 | 0 | 0 | 0 |  | 0 | 0 | 0 | 0 | 0 | 0 | 0 | 0 | 0 | 0 | 0 | 0 | 0 | 0 | 0 | 0 | 0 | 0 | 0 | 0 | 0 | 0 | 0 | 0 | 0 | 0 | 0 | 0 | 0 | 0 | 0 | 0 | 0 | 0 | 0 |  | 0 | 0 | 0 | 0 | 0 | 0 | 0 | 0 | 0 | 0 | 0 | 0 | 0 | 0 | 0 | 0 | 0 | 0 | 0 | 0 | 0 | 0 | 0 | 0 | 0 | 0 | 0 | 0 | 0 | 0 | 0 | 0 | 0 | 0 | 0 |  | 8.5217 | 8.5217 | 8.5217 | 8.5217 | 8.5217 | 8.5217 | 8.5217 | 8.5217 | 0 | 0 | 0 | 0 | 0 | 0 | 0 | 0 | 0 | 0 | 0 | 0 | 0 | 0 | 0 | 0 | 0 | 0 | 0 | 0 | 0 | 0 | 0 | 0 | 0 | 0 | 0 |  | 0 | 0 | 0 | 0 | 0 | 0 | 0 | 0 | 0 | 0 | 0 | 0 | 0 | 0 | 0 | 0 | 0 | 0 | 0 | 0 | 0 | 0 | 0 | 0 | 0 | 0 | 0 | 0 | 0 | 0 | 0 | 0 | 0 | 0 | 0 |  | 45 |  | 156.82 | 0 | 0 | 0 | 1625 | 0 | 0 | 0.223 | 0 | 0 | 0 | 0 | 0 | 0 | 0 | 0 | 0 | 0 | 8 | 0 |  | 7056.9 |  | 0 | 1350 | 0 | 0 | 1350 |  |  | 496.782 | 68.1738 | 0 | 0 | 0 |  |  | 62.0977 | 0 | 62.0977 | 8.5217 | 0 | 0 |  | 73.125 | 0 | 585 | 0 | 0 |  | 73.125 | 0 | 0 | 10.035 | 0 | 0 | 0 |  | 0 | 0 | 0 | 0 | 0 | 0 | 0 |  | 0.8492 | 0.675 | 0.8492 | 0 |  | 0 | 0 | 0 | 0 | 0 | 0 | 0 | 0 | 62.0977 |  | 0 | 0 | 0 | 0 | 0 | 0 | 0 | 0 | 18640.2686 | 19990.2686 | 496.782 |  | 0 | 0 | 0 | 0 | 0 | 0 | 0 | 0 | 0
2023_Business_Standard | Business_Standard_Standard Prescriptive_Electric_Refrigeration_Commercial/Industrial_Automatic Door Closer for Walk-In Coolers and Freezers_0_0_0 | Business_Standard_Standard Prescriptive_Electric_Refrigeration_Commercial/Industrial_Automatic Door Closer for Walk-In Coolers and Freezers_0_0_0_2023 |  | 1005 |  | Business | Standard | Standard Prescriptive | Electric | Refrigeration | Commercial/Industrial | Automatic Door Closer for Walk-In Coolers and Freezers | 0 | 0 | 0 | 2023 | CI-RFG-ATDC-V02-190101 |  |  | 6.3786 | 28.3149 | 6.3786 | 15.0698 | 0.26291 |  | 32232.3708 | 36875.0902 | 32232.3708 | 84316.5681 | -66565.7894 |  | 38225.0902 | 38225.0902 | 38225.0902 | 90309.2876 | 23743.4982 |  | 5992.7195 | 1350 | 5992.7195 | 5992.7195 | 90309.2876 |  | 14365.8879 | 7956.8988 | 1420.7115 | 0 | 0 | 11997.923 | 0 | 2483.669 | 0 | 0 | 88959.2876 | 0 | 0 | 5992.7195 | 1350 | 0 | 0 |  | 0 | 62.0977 | 62.0977 | 62.0977 | 62.0977 | 62.0977 | 62.0977 | 62.0977 | 62.0977 | 0 | 0 | 0 | 0 | 0 | 0 | 0 | 0 | 0 | 0 | 0 | 0 | 0 | 0 | 0 | 0 | 0 | 0 | 0 | 0 | 0 | 0 | 0 | 0 | 0 | 0 |  | 0 | 62.0977 | 62.0977 | 62.0977 | 62.0977 | 62.0977 | 62.0977 | 62.0977 | 62.0977 | 0 | 0 | 0 | 0 | 0 | 0 | 0 | 0 | 0 | 0 | 0 | 0 | 0 | 0 | 0 | 0 | 0 | 0 | 0 | 0 | 0 | 0 | 0 | 0 | 0 | 0 |  | 0 | 0 | 0 | 0 | 0 | 0 | 0 | 0 | 0 | 0 | 0 | 0 | 0 | 0 | 0 | 0 | 0 | 0 | 0 | 0 | 0 | 0 | 0 | 0 | 0 | 0 | 0 | 0 | 0 | 0 | 0 | 0 | 0 | 0 | 0 |  | 0 | 0 | 0 | 0 | 0 | 0 | 0 | 0 | 0 | 0 | 0 | 0 | 0 | 0 | 0 | 0 | 0 | 0 | 0 | 0 | 0 | 0 | 0 | 0 | 0 | 0 | 0 | 0 | 0 | 0 | 0 | 0 | 0 | 0 | 0 |  | 0 | 0 | 0 | 0 | 0 | 0 | 0 | 0 | 0 | 0 | 0 | 0 | 0 | 0 | 0 | 0 | 0 | 0 | 0 | 0 | 0 | 0 | 0 | 0 | 0 | 0 | 0 | 0 | 0 | 0 | 0 | 0 | 0 | 0 | 0 |  | 0 | 0 | 0 | 0 | 0 | 0 | 0 | 0 | 0 | 0 | 0 | 0 | 0 | 0 | 0 | 0 | 0 | 0 | 0 | 0 | 0 | 0 | 0 | 0 | 0 | 0 | 0 | 0 | 0 | 0 | 0 | 0 | 0 | 0 | 0 |  | 0 | 0 | 0 | 0 | 0 | 0 | 0 | 0 | 0 | 0 | 0 | 0 | 0 | 0 | 0 | 0 | 0 | 0 | 0 | 0 | 0 | 0 | 0 | 0 | 0 | 0 | 0 | 0 | 0 | 0 | 0 | 0 | 0 | 0 | 0 |  | 0 | 8.5217 | 8.5217 | 8.5217 | 8.5217 | 8.5217 | 8.5217 | 8.5217 | 8.5217 | 0 | 0 | 0 | 0 | 0 | 0 | 0 | 0 | 0 | 0 | 0 | 0 | 0 | 0 | 0 | 0 | 0 | 0 | 0 | 0 | 0 | 0 | 0 | 0 | 0 | 0 |  | 0 | 0 | 0 | 0 | 0 | 0 | 0 | 0 | 0 | 0 | 0 | 0 | 0 | 0 | 0 | 0 | 0 | 0 | 0 | 0 | 0 | 0 | 0 | 0 | 0 | 0 | 0 | 0 | 0 | 0 | 0 | 0 | 0 | 0 | 0 |  | 45 |  | 156.82 | 0 | 0 | 0 | 1625 | 0 | 0 | 0.223 | 0 | 0 | 0 | 0 | 0 | 0 | 0 | 0 | 0 | 0 | 8 | 0 |  | 7056.9 |  | 0 | 1350 | 0 | 0 | 1350 |  |  | 496.782 | 68.1738 | 0 | 0 | 0 |  |  | 62.0977 | 0 | 62.0977 | 8.5217 | 0 | 0 |  | 73.125 | 0 | 585 | 0 | 0 |  | 73.125 | 0 | 0 | 10.035 | 0 | 0 | 0 |  | 0 | 0 | 0 | 0 | 0 | 0 | 0 |  | 0.8492 | 0.675 | 0.8492 | 0 |  | 0 | 0 | 0 | 0 | 0 | 0 | 0 | 0 | 0 |  | 0 | 0 | 0 | 0 | 0 | 0 | 0 | 0 | 0 | 1350 | 496.782 |  | 0 | 0 | 0 | 0 | 0 | 0 | 0 | 0 | 0
2024_Business_Standard | Business_Standard_Standard Prescriptive_Electric_Refrigeration_Commercial/Industrial_Automatic Door Closer for Walk-In Coolers and Freezers_0_0_0 | Business_Standard_Standard Prescriptive_Electric_Refrigeration_Commercial/Industrial_Automatic Door Closer for Walk-In Coolers and Freezers_0_0_0_2024 |  | 1005 |  | Business | Standard | Standard Prescriptive | Electric | Refrigeration | Commercial/Industrial | Automatic Door Closer for Walk-In Coolers and Freezers | 0 | 0 | 0 | 2024 | CI-RFG-ATDC-V02-190101 |  |  | 6.5221 | 28.9517 | 6.5221 | 15.6895 | 0.25757 |  | 33092.1088 | 37734.8283 | 33092.1088 | 88029.7908 | -69805.1033 |  | 39084.8283 | 39084.8283 | 39084.8283 | 94022.5103 | 24217.407 |  | 5992.7195 | 1350 | 5992.7195 | 5992.7195 | 94022.5103 |  | 14652.6241 | 8115.7146 | 1449.0683 | 0 | 0 | 12505.0409 | 0 | 2362.3805 | 0 | 0 | 92672.5103 | 0 | 0 | 5992.7195 | 1350 | 0 | 0 |  | 0 | 0 | 62.0977 | 62.0977 | 62.0977 | 62.0977 | 62.0977 | 62.0977 | 62.0977 | 62.0977 | 0 | 0 | 0 | 0 | 0 | 0 | 0 | 0 | 0 | 0 | 0 | 0 | 0 | 0 | 0 | 0 | 0 | 0 | 0 | 0 | 0 | 0 | 0 | 0 | 0 |  | 0 | 0 | 62.0977 | 62.0977 | 62.0977 | 62.0977 | 62.0977 | 62.0977 | 62.0977 | 62.0977 | 0 | 0 | 0 | 0 | 0 | 0 | 0 | 0 | 0 | 0 | 0 | 0 | 0 | 0 | 0 | 0 | 0 | 0 | 0 | 0 | 0 | 0 | 0 | 0 | 0 |  | 0 | 0 | 0 | 0 | 0 | 0 | 0 | 0 | 0 | 0 | 0 | 0 | 0 | 0 | 0 | 0 | 0 | 0 | 0 | 0 | 0 | 0 | 0 | 0 | 0 | 0 | 0 | 0 | 0 | 0 | 0 | 0 | 0 | 0 | 0 |  | 0 | 0 | 0 | 0 | 0 | 0 | 0 | 0 | 0 | 0 | 0 | 0 | 0 | 0 | 0 | 0 | 0 | 0 | 0 | 0 | 0 | 0 | 0 | 0 | 0 | 0 | 0 | 0 | 0 | 0 | 0 | 0 | 0 | 0 | 0 |  | 0 | 0 | 0 | 0 | 0 | 0 | 0 | 0 | 0 | 0 | 0 | 0 | 0 | 0 | 0 | 0 | 0 | 0 | 0 | 0 | 0 | 0 | 0 | 0 | 0 | 0 | 0 | 0 | 0 | 0 | 0 | 0 | 0 | 0 | 0 |  | 0 | 0 | 0 | 0 | 0 | 0 | 0 | 0 | 0 | 0 | 0 | 0 | 0 | 0 | 0 | 0 | 0 | 0 | 0 | 0 | 0 | 0 | 0 | 0 | 0 | 0 | 0 | 0 | 0 | 0 | 0 | 0 | 0 | 0 | 0 |  | 0 | 0 | 0 | 0 | 0 | 0 | 0 | 0 | 0 | 0 | 0 | 0 | 0 | 0 | 0 | 0 | 0 | 0 | 0 | 0 | 0 | 0 | 0 | 0 | 0 | 0 | 0 | 0 | 0 | 0 | 0 | 0 | 0 | 0 | 0 |  | 0 | 0 | 8.5217 | 8.5217 | 8.5217 | 8.5217 | 8.5217 | 8.5217 | 8.5217 | 8.5217 | 0 | 0 | 0 | 0 | 0 | 0 | 0 | 0 | 0 | 0 | 0 | 0 | 0 | 0 | 0 | 0 | 0 | 0 | 0 | 0 | 0 | 0 | 0 | 0 | 0 |  | 0 | 0 | 0 | 0 | 0 | 0 | 0 | 0 | 0 | 0 | 0 | 0 | 0 | 0 | 0 | 0 | 0 | 0 | 0 | 0 | 0 | 0 | 0 | 0 | 0 | 0 | 0 | 0 | 0 | 0 | 0 | 0 | 0 | 0 | 0 |  | 45 |  | 156.82 | 0 | 0 | 0 | 1625 | 0 | 0 | 0.223 | 0 | 0 | 0 | 0 | 0 | 0 | 0 | 0 | 0 | 0 | 8 | 0 |  | 7056.9 |  | 0 | 1350 | 0 | 0 | 1350 |  |  | 496.782 | 68.1738 | 0 | 0 | 0 |  |  | 62.0977 | 0 | 62.0977 | 8.5217 | 0 | 0 |  | 73.125 | 0 | 585 | 0 | 0 |  | 73.125 | 0 | 0 | 10.035 | 0 | 0 | 0 |  | 0 | 0 | 0 | 0 | 0 | 0 | 0 |  | 0.8492 | 0.675 | 0.8492 | 0 |  | 0 | 0 | 0 | 0 | 0 | 0 | 0 | 0 | 0 |  | 0 | 0 | 0 | 0 | 0 | 0 | 0 | 0 | 0 | 1350 | 434.6843 |  | 0 | 0 | 0 | 0 | 0 | 0 | 0 | 0 | 0
2025_Business_Standard | Business_Standard_Standard Prescriptive_Electric_Refrigeration_Commercial/Industrial_Automatic Door Closer for Walk-In Coolers and Freezers_0_0_0 | Business_Standard_Standard Prescriptive_Electric_Refrigeration_Commercial/Industrial_Automatic Door Closer for Walk-In Coolers and Freezers_0_0_0_2025 |  | 1005 |  | Business | Standard | Standard Prescriptive | Electric | Refrigeration | Commercial/Industrial | Automatic Door Closer for Walk-In Coolers and Freezers | 0 | 0 | 0 | 2025 | CI-RFG-ATDC-V02-190101 |  |  | 6.6657 | 29.5895 | 6.6657 | 16.305 | 0.25271 |  | 33953.1541 | 38595.8736 | 33953.1541 | 91718.7836 | -73019.265 |  | 39945.8736 | 39945.8736 | 39945.8736 | 97711.5031 | 24692.2381 |  | 5992.7195 | 1350 | 5992.7195 | 5992.7195 | 97711.5031 |  | 14939.9183 | 8274.8396 | 1477.4802 | 0 | 0 | 13012.1588 | 0 | 2241.4768 | 0 | 0 | 96361.5031 | 0 | 0 | 5992.7195 | 1350 | 0 | 0 |  | 0 | 0 | 0 | 62.0977 | 62.0977 | 62.0977 | 62.0977 | 62.0977 | 62.0977 | 62.0977 | 62.0977 | 0 | 0 | 0 | 0 | 0 | 0 | 0 | 0 | 0 | 0 | 0 | 0 | 0 | 0 | 0 | 0 | 0 | 0 | 0 | 0 | 0 | 0 | 0 | 0 |  | 0 | 0 | 0 | 62.0977 | 62.0977 | 62.0977 | 62.0977 | 62.0977 | 62.0977 | 62.0977 | 62.0977 | 0 | 0 | 0 | 0 | 0 | 0 | 0 | 0 | 0 | 0 | 0 | 0 | 0 | 0 | 0 | 0 | 0 | 0 | 0 | 0 | 0 | 0 | 0 | 0 |  | 0 | 0 | 0 | 0 | 0 | 0 | 0 | 0 | 0 | 0 | 0 | 0 | 0 | 0 | 0 | 0 | 0 | 0 | 0 | 0 | 0 | 0 | 0 | 0 | 0 | 0 | 0 | 0 | 0 | 0 | 0 | 0 | 0 | 0 | 0 |  | 0 | 0 | 0 | 0 | 0 | 0 | 0 | 0 | 0 | 0 | 0 | 0 | 0 | 0 | 0 | 0 | 0 | 0 | 0 | 0 | 0 | 0 | 0 | 0 | 0 | 0 | 0 | 0 | 0 | 0 | 0 | 0 | 0 | 0 | 0 |  | 0 | 0 | 0 | 0 | 0 | 0 | 0 | 0 | 0 | 0 | 0 | 0 | 0 | 0 | 0 | 0 | 0 | 0 | 0 | 0 | 0 | 0 | 0 | 0 | 0 | 0 | 0 | 0 | 0 | 0 | 0 | 0 | 0 | 0 | 0 |  | 0 | 0 | 0 | 0 | 0 | 0 | 0 | 0 | 0 | 0 | 0 | 0 | 0 | 0 | 0 | 0 | 0 | 0 | 0 | 0 | 0 | 0 | 0 | 0 | 0 | 0 | 0 | 0 | 0 | 0 | 0 | 0 | 0 | 0 | 0 |  | 0 | 0 | 0 | 0 | 0 | 0 | 0 | 0 | 0 | 0 | 0 | 0 | 0 | 0 | 0 | 0 | 0 | 0 | 0 | 0 | 0 | 0 | 0 | 0 | 0 | 0 | 0 | 0 | 0 | 0 | 0 | 0 | 0 | 0 | 0 |  | 0 | 0 | 0 | 8.5217 | 8.5217 | 8.5217 | 8.5217 | 8.5217 | 8.5217 | 8.5217 | 8.5217 | 0 | 0 | 0 | 0 | 0 | 0 | 0 | 0 | 0 | 0 | 0 | 0 | 0 | 0 | 0 | 0 | 0 | 0 | 0 | 0 | 0 | 0 | 0 | 0 |  | 0 | 0 | 0 | 0 | 0 | 0 | 0 | 0 | 0 | 0 | 0 | 0 | 0 | 0 | 0 | 0 | 0 | 0 | 0 | 0 | 0 | 0 | 0 | 0 | 0 | 0 | 0 | 0 | 0 | 0 | 0 | 0 | 0 | 0 | 0 |  | 45 |  | 156.82 | 0 | 0 | 0 | 1625 | 0 | 0 | 0.223 | 0 | 0 | 0 | 0 | 0 | 0 | 0 | 0 | 0 | 0 | 8 | 0 |  | 7056.9 |  | 0 | 1350 | 0 | 0 | 1350 |  |  | 496.782 | 68.1738 | 0 | 0 | 0 |  |  | 62.0977 | 0 | 62.0977 | 8.5217 | 0 | 0 |  | 73.125 | 0 | 585 | 0 | 0 |  | 73.125 | 0 | 0 | 10.035 | 0 | 0 | 0 |  | 0 | 0 | 0 | 0 | 0 | 0 | 0 |  | 0.8492 | 0.675 | 0.8492 | 0 |  | 0 | 0 | 0 | 0 | 0 | 0 | 0 | 0 | 0 |  | 0 | 0 | 0 | 0 | 0 | 0 | 0 | 0 | 0 | 1350 | 372.5865 |  | 0 | 0 | 0 | 0 | 0 | 0 | 0 | 0 | 0
2022_Business_Standard | Business_Standard_Standard Prescriptive_Electric_Refrigeration_Commercial/Industrial_Beverage and Snack Machine Controls_Non-Refrigerated Snack Vending Machines_0_0 | Business_Standard_Standard Prescriptive_Electric_Refrigeration_Commercial/Industrial_Beverage and Snack Machine Controls_Non-Refrigerated Snack Vending Machines_0_0_2022 |  | 1006 |  | Business | Standard | Standard Prescriptive | Electric | Refrigeration | Commercial/Industrial | Beverage and Snack Machine Controls | Non-Refrigerated Snack Vending Machines | 0 | 0 | 2022 | CI-RFG-BEVM-V03-190101 |  |  | 1.2146 | 1.6503 | 1.2146 | 4.2997 | 0.14182 |  | 160.3614 | 357.6574 | 160.3614 | 2465.8197 | -2757.4378 |  | 907.6574 | 907.6574 | 907.6574 | 3213.1157 | 455.6779 |  | 747.296 | 550 | 747.296 | 747.296 | 3213.1157 |  | 455.6779 | 0 | 0 | 0 | 0 | 359.1594 | 0 | 92.8201 | 0 | 0 | 2663.1157 | 0 | 0 | 747.296 | 550 | 0 | 0 |  | 3.2017 | 3.2017 | 3.2017 | 3.2017 | 3.2017 | 0 | 0 | 0 | 0 | 0 | 0 | 0 | 0 | 0 | 0 | 0 | 0 | 0 | 0 | 0 | 0 | 0 | 0 | 0 | 0 | 0 | 0 | 0 | 0 | 0 | 0 | 0 | 0 | 0 | 0 |  | 3.2017 | 3.2017 | 3.2017 | 3.2017 | 3.2017 | 0 | 0 | 0 | 0 | 0 | 0 | 0 | 0 | 0 | 0 | 0 | 0 | 0 | 0 | 0 | 0 | 0 | 0 | 0 | 0 | 0 | 0 | 0 | 0 | 0 | 0 | 0 | 0 | 0 | 0 |  | 0 | 0 | 0 | 0 | 0 | 0 | 0 | 0 | 0 | 0 | 0 | 0 | 0 | 0 | 0 | 0 | 0 | 0 | 0 | 0 | 0 | 0 | 0 | 0 | 0 | 0 | 0 | 0 | 0 | 0 | 0 | 0 | 0 | 0 | 0 |  | 0 | 0 | 0 | 0 | 0 | 0 | 0 | 0 | 0 | 0 | 0 | 0 | 0 | 0 | 0 | 0 | 0 | 0 | 0 | 0 | 0 | 0 | 0 | 0 | 0 | 0 | 0 | 0 | 0 | 0 | 0 | 0 | 0 | 0 | 0 |  | 0 | 0 | 0 | 0 | 0 | 0 | 0 | 0 | 0 | 0 | 0 | 0 | 0 | 0 | 0 | 0 | 0 | 0 | 0 | 0 | 0 | 0 | 0 | 0 | 0 | 0 | 0 | 0 | 0 | 0 | 0 | 0 | 0 | 0 | 0 |  | 0 | 0 | 0 | 0 | 0 | 0 | 0 | 0 | 0 | 0 | 0 | 0 | 0 | 0 | 0 | 0 | 0 | 0 | 0 | 0 | 0 | 0 | 0 | 0 | 0 | 0 | 0 | 0 | 0 | 0 | 0 | 0 | 0 | 0 | 0 |  | 0 | 0 | 0 | 0 | 0 | 0 | 0 | 0 | 0 | 0 | 0 | 0 | 0 | 0 | 0 | 0 | 0 | 0 | 0 | 0 | 0 | 0 | 0 | 0 | 0 | 0 | 0 | 0 | 0 | 0 | 0 | 0 | 0 | 0 | 0 |  | 0 | 0 | 0 | 0 | 0 | 0 | 0 | 0 | 0 | 0 | 0 | 0 | 0 | 0 | 0 | 0 | 0 | 0 | 0 | 0 | 0 | 0 | 0 | 0 | 0 | 0 | 0 | 0 | 0 | 0 | 0 | 0 | 0 | 0 | 0 |  | 0 | 0 | 0 | 0 | 0 | 0 | 0 | 0 | 0 | 0 | 0 | 0 | 0 | 0 | 0 | 0 | 0 | 0 | 0 | 0 | 0 | 0 | 0 | 0 | 0 | 0 | 0 | 0 | 0 | 0 | 0 | 0 | 0 | 0 | 0 |  | 11 |  | 80 | 0 | 0 | 0 | 342.7506 | 0 | 0 | 0 | 0 | 0 | 0 | 0 | 0 | 0 | 0 | 0 | 0 | 0 | 5 | 0 |  | 880 |  | 0 | 550 | 0 | 0 | 550 |  |  | 16.0085 | 0 | 0 | 0 | 0 |  |  | 3.2017 | 0 | 3.2017 | 0 | 0 | 0 |  | 3.7703 | 0 | 18.8513 | 0 | 0 |  | 3.7703 | 0 | 0 | 0 | 0 | 0 | 0 |  | 0 | 0 | 0 | 0 | 0 | 0 | 0 |  | 0.8492 | 0.675 | 0.8492 | 0 |  | 0 | 0 | 0 | 0 | 0 | 3.2017 | 0 | 0 | 0 |  | 0 | 0 | 0 | 0 | 0 | 908.0438 | 0 | 0 | 0 | 1458.0438 | 16.0085 |  | 0 | 0 | 0 | 0 | 0 | 0 | 0 | 0 | 0
2023_Business_Standard | Business_Standard_Standard Prescriptive_Electric_Refrigeration_Commercial/Industrial_Beverage and Snack Machine Controls_Non-Refrigerated Snack Vending Machines_0_0 | Business_Standard_Standard Prescriptive_Electric_Refrigeration_Commercial/Industrial_Beverage and Snack Machine Controls_Non-Refrigerated Snack Vending Machines_0_0_2023 |  | 1006 |  | Business | Standard | Standard Prescriptive | Electric | Refrigeration | Commercial/Industrial | Beverage and Snack Machine Controls | Non-Refrigerated Snack Vending Machines | 0 | 0 | 2023 | CI-RFG-BEVM-V03-190101 |  |  | 1.2441 | 1.6904 | 1.2441 | 4.4689 | 0.13935 |  | 182.3997 | 379.6957 | 182.3997 | 2592.3237 | -2874.2541 |  | 929.6957 | 929.6957 | 929.6957 | 3339.6197 | 465.3655 |  | 747.296 | 550 | 747.296 | 747.296 | 3339.6197 |  | 465.3655 | 0 | 0 | 0 | 0 | 376.0727 | 0 | 88.2575 | 0 | 0 | 2789.6197 | 0 | 0 | 747.296 | 550 | 0 | 0 |  | 0 | 3.2017 | 3.2017 | 3.2017 | 3.2017 | 3.2017 | 0 | 0 | 0 | 0 | 0 | 0 | 0 | 0 | 0 | 0 | 0 | 0 | 0 | 0 | 0 | 0 | 0 | 0 | 0 | 0 | 0 | 0 | 0 | 0 | 0 | 0 | 0 | 0 | 0 |  | 0 | 3.2017 | 3.2017 | 3.2017 | 3.2017 | 3.2017 | 0 | 0 | 0 | 0 | 0 | 0 | 0 | 0 | 0 | 0 | 0 | 0 | 0 | 0 | 0 | 0 | 0 | 0 | 0 | 0 | 0 | 0 | 0 | 0 | 0 | 0 | 0 | 0 | 0 |  | 0 | 0 | 0 | 0 | 0 | 0 | 0 | 0 | 0 | 0 | 0 | 0 | 0 | 0 | 0 | 0 | 0 | 0 | 0 | 0 | 0 | 0 | 0 | 0 | 0 | 0 | 0 | 0 | 0 | 0 | 0 | 0 | 0 | 0 | 0 |  | 0 | 0 | 0 | 0 | 0 | 0 | 0 | 0 | 0 | 0 | 0 | 0 | 0 | 0 | 0 | 0 | 0 | 0 | 0 | 0 | 0 | 0 | 0 | 0 | 0 | 0 | 0 | 0 | 0 | 0 | 0 | 0 | 0 | 0 | 0 |  | 0 | 0 | 0 | 0 | 0 | 0 | 0 | 0 | 0 | 0 | 0 | 0 | 0 | 0 | 0 | 0 | 0 | 0 | 0 | 0 | 0 | 0 | 0 | 0 | 0 | 0 | 0 | 0 | 0 | 0 | 0 | 0 | 0 | 0 | 0 |  | 0 | 0 | 0 | 0 | 0 | 0 | 0 | 0 | 0 | 0 | 0 | 0 | 0 | 0 | 0 | 0 | 0 | 0 | 0 | 0 | 0 | 0 | 0 | 0 | 0 | 0 | 0 | 0 | 0 | 0 | 0 | 0 | 0 | 0 | 0 |  | 0 | 0 | 0 | 0 | 0 | 0 | 0 | 0 | 0 | 0 | 0 | 0 | 0 | 0 | 0 | 0 | 0 | 0 | 0 | 0 | 0 | 0 | 0 | 0 | 0 | 0 | 0 | 0 | 0 | 0 | 0 | 0 | 0 | 0 | 0 |  | 0 | 0 | 0 | 0 | 0 | 0 | 0 | 0 | 0 | 0 | 0 | 0 | 0 | 0 | 0 | 0 | 0 | 0 | 0 | 0 | 0 | 0 | 0 | 0 | 0 | 0 | 0 | 0 | 0 | 0 | 0 | 0 | 0 | 0 | 0 |  | 0 | 0 | 0 | 0 | 0 | 0 | 0 | 0 | 0 | 0 | 0 | 0 | 0 | 0 | 0 | 0 | 0 | 0 | 0 | 0 | 0 | 0 | 0 | 0 | 0 | 0 | 0 | 0 | 0 | 0 | 0 | 0 | 0 | 0 | 0 |  | 11 |  | 80 | 0 | 0 | 0 | 342.7506 | 0 | 0 | 0 | 0 | 0 | 0 | 0 | 0 | 0 | 0 | 0 | 0 | 0 | 5 | 0 |  | 880 |  | 0 | 550 | 0 | 0 | 550 |  |  | 16.0085 | 0 | 0 | 0 | 0 |  |  | 3.2017 | 0 | 3.2017 | 0 | 0 | 0 |  | 3.7703 | 0 | 18.8513 | 0 | 0 |  | 3.7703 | 0 | 0 | 0 | 0 | 0 | 0 |  | 0 | 0 | 0 | 0 | 0 | 0 | 0 |  | 0.8492 | 0.675 | 0.8492 | 0 |  | 0 | 0 | 0 | 0 | 0 | 0 | 3.2017 | 0 | 0 |  | 0 | 0 | 0 | 0 | 0 | 0 | 925.3874 | 0 | 0 | 1475.3874 | 16.0085 |  | 0 | 0 | 0 | 0 | 0 | 0 | 0 | 0 | 0
2024_Business_Standard | Business_Standard_Standard Prescriptive_Electric_Refrigeration_Commercial/Industrial_Beverage and Snack Machine Controls_Non-Refrigerated Snack Vending Machines_0_0 | Business_Standard_Standard Prescriptive_Electric_Refrigeration_Commercial/Industrial_Beverage and Snack Machine Controls_Non-Refrigerated Snack Vending Machines_0_0_2024 |  | 1006 |  | Business | Standard | Standard Prescriptive | Electric | Refrigeration | Commercial/Industrial | Beverage and Snack Machine Controls | Non-Refrigerated Snack Vending Machines | 0 | 0 | 2024 | CI-RFG-BEVM-V03-190101 |  |  | 1.2746 | 1.7319 | 1.2746 | 4.6378 | 0.13723 |  | 205.233 | 402.529 | 205.233 | 2718.4791 | -2990.1825 |  | 952.529 | 952.529 | 952.529 | 3465.7751 | 475.5926 |  | 747.296 | 550 | 747.296 | 747.296 | 3465.7751 |  | 475.5926 | 0 | 0 | 0 | 0 | 392.9859 | 0 | 83.9505 | 0 | 0 | 2915.7751 | 0 | 0 | 747.296 | 550 | 0 | 0 |  | 0 | 0 | 3.2017 | 3.2017 | 3.2017 | 3.2017 | 3.2017 | 0 | 0 | 0 | 0 | 0 | 0 | 0 | 0 | 0 | 0 | 0 | 0 | 0 | 0 | 0 | 0 | 0 | 0 | 0 | 0 | 0 | 0 | 0 | 0 | 0 | 0 | 0 | 0 |  | 0 | 0 | 3.2017 | 3.2017 | 3.2017 | 3.2017 | 3.2017 | 0 | 0 | 0 | 0 | 0 | 0 | 0 | 0 | 0 | 0 | 0 | 0 | 0 | 0 | 0 | 0 | 0 | 0 | 0 | 0 | 0 | 0 | 0 | 0 | 0 | 0 | 0 | 0 |  | 0 | 0 | 0 | 0 | 0 | 0 | 0 | 0 | 0 | 0 | 0 | 0 | 0 | 0 | 0 | 0 | 0 | 0 | 0 | 0 | 0 | 0 | 0 | 0 | 0 | 0 | 0 | 0 | 0 | 0 | 0 | 0 | 0 | 0 | 0 |  | 0 | 0 | 0 | 0 | 0 | 0 | 0 | 0 | 0 | 0 | 0 | 0 | 0 | 0 | 0 | 0 | 0 | 0 | 0 | 0 | 0 | 0 | 0 | 0 | 0 | 0 | 0 | 0 | 0 | 0 | 0 | 0 | 0 | 0 | 0 |  | 0 | 0 | 0 | 0 | 0 | 0 | 0 | 0 | 0 | 0 | 0 | 0 | 0 | 0 | 0 | 0 | 0 | 0 | 0 | 0 | 0 | 0 | 0 | 0 | 0 | 0 | 0 | 0 | 0 | 0 | 0 | 0 | 0 | 0 | 0 |  | 0 | 0 | 0 | 0 | 0 | 0 | 0 | 0 | 0 | 0 | 0 | 0 | 0 | 0 | 0 | 0 | 0 | 0 | 0 | 0 | 0 | 0 | 0 | 0 | 0 | 0 | 0 | 0 | 0 | 0 | 0 | 0 | 0 | 0 | 0 |  | 0 | 0 | 0 | 0 | 0 | 0 | 0 | 0 | 0 | 0 | 0 | 0 | 0 | 0 | 0 | 0 | 0 | 0 | 0 | 0 | 0 | 0 | 0 | 0 | 0 | 0 | 0 | 0 | 0 | 0 | 0 | 0 | 0 | 0 | 0 |  | 0 | 0 | 0 | 0 | 0 | 0 | 0 | 0 | 0 | 0 | 0 | 0 | 0 | 0 | 0 | 0 | 0 | 0 | 0 | 0 | 0 | 0 | 0 | 0 | 0 | 0 | 0 | 0 | 0 | 0 | 0 | 0 | 0 | 0 | 0 |  | 0 | 0 | 0 | 0 | 0 | 0 | 0 | 0 | 0 | 0 | 0 | 0 | 0 | 0 | 0 | 0 | 0 | 0 | 0 | 0 | 0 | 0 | 0 | 0 | 0 | 0 | 0 | 0 | 0 | 0 | 0 | 0 | 0 | 0 | 0 |  | 11 |  | 80 | 0 | 0 | 0 | 342.7506 | 0 | 0 | 0 | 0 | 0 | 0 | 0 | 0 | 0 | 0 | 0 | 0 | 0 | 5 | 0 |  | 880 |  | 0 | 550 | 0 | 0 | 550 |  |  | 16.0085 | 0 | 0 | 0 | 0 |  |  | 3.2017 | 0 | 3.2017 | 0 | 0 | 0 |  | 3.7703 | 0 | 18.8513 | 0 | 0 |  | 3.7703 | 0 | 0 | 0 | 0 | 0 | 0 |  | 0 | 0 | 0 | 0 | 0 | 0 | 0 |  | 0.8492 | 0.675 | 0.8492 | 0 |  | 0 | 0 | 0 | 0 | 0 | 0 | 0 | 3.2017 | 0 |  | 0 | 0 | 0 | 0 | 0 | 0 | 0 | 943.0623 | 0 | 1493.0623 | 16.0085 |  | 0 | 0 | 0 | 0 | 0 | 0 | 0 | 0 | 0
2025_Business_Standard | Business_Standard_Standard Prescriptive_Electric_Refrigeration_Commercial/Industrial_Beverage and Snack Machine Controls_Non-Refrigerated Snack Vending Machines_0_0 | Business_Standard_Standard Prescriptive_Electric_Refrigeration_Commercial/Industrial_Beverage and Snack Machine Controls_Non-Refrigerated Snack Vending Machines_0_0_2025 |  | 1006 |  | Business | Standard | Standard Prescriptive | Electric | Refrigeration | Commercial/Industrial | Beverage and Snack Machine Controls | Non-Refrigerated Snack Vending Machines | 0 | 0 | 2025 | CI-RFG-BEVM-V03-190101 |  |  | 1.3056 | 1.774 | 1.3056 | 4.8049 | 0.13531 |  | 228.389 | 425.685 | 228.389 | 2843.3854 | -3104.8369 |  | 975.685 | 975.685 | 975.685 | 3590.6814 | 485.8444 |  | 747.296 | 550 | 747.296 | 747.296 | 3590.6814 |  | 485.8444 | 0 | 0 | 0 | 0 | 409.8991 | 0 | 79.9415 | 0 | 0 | 3040.6814 | 0 | 0 | 747.296 | 550 | 0 | 0 |  | 0 | 0 | 0 | 3.2017 | 3.2017 | 3.2017 | 3.2017 | 3.2017 | 0 | 0 | 0 | 0 | 0 | 0 | 0 | 0 | 0 | 0 | 0 | 0 | 0 | 0 | 0 | 0 | 0 | 0 | 0 | 0 | 0 | 0 | 0 | 0 | 0 | 0 | 0 |  | 0 | 0 | 0 | 3.2017 | 3.2017 | 3.2017 | 3.2017 | 3.2017 | 0 | 0 | 0 | 0 | 0 | 0 | 0 | 0 | 0 | 0 | 0 | 0 | 0 | 0 | 0 | 0 | 0 | 0 | 0 | 0 | 0 | 0 | 0 | 0 | 0 | 0 | 0 |  | 0 | 0 | 0 | 0 | 0 | 0 | 0 | 0 | 0 | 0 | 0 | 0 | 0 | 0 | 0 | 0 | 0 | 0 | 0 | 0 | 0 | 0 | 0 | 0 | 0 | 0 | 0 | 0 | 0 | 0 | 0 | 0 | 0 | 0 | 0 |  | 0 | 0 | 0 | 0 | 0 | 0 | 0 | 0 | 0 | 0 | 0 | 0 | 0 | 0 | 0 | 0 | 0 | 0 | 0 | 0 | 0 | 0 | 0 | 0 | 0 | 0 | 0 | 0 | 0 | 0 | 0 | 0 | 0 | 0 | 0 |  | 0 | 0 | 0 | 0 | 0 | 0 | 0 | 0 | 0 | 0 | 0 | 0 | 0 | 0 | 0 | 0 | 0 | 0 | 0 | 0 | 0 | 0 | 0 | 0 | 0 | 0 | 0 | 0 | 0 | 0 | 0 | 0 | 0 | 0 | 0 |  | 0 | 0 | 0 | 0 | 0 | 0 | 0 | 0 | 0 | 0 | 0 | 0 | 0 | 0 | 0 | 0 | 0 | 0 | 0 | 0 | 0 | 0 | 0 | 0 | 0 | 0 | 0 | 0 | 0 | 0 | 0 | 0 | 0 | 0 | 0 |  | 0 | 0 | 0 | 0 | 0 | 0 | 0 | 0 | 0 | 0 | 0 | 0 | 0 | 0 | 0 | 0 | 0 | 0 | 0 | 0 | 0 | 0 | 0 | 0 | 0 | 0 | 0 | 0 | 0 | 0 | 0 | 0 | 0 | 0 | 0 |  | 0 | 0 | 0 | 0 | 0 | 0 | 0 | 0 | 0 | 0 | 0 | 0 | 0 | 0 | 0 | 0 | 0 | 0 | 0 | 0 | 0 | 0 | 0 | 0 | 0 | 0 | 0 | 0 | 0 | 0 | 0 | 0 | 0 | 0 | 0 |  | 0 | 0 | 0 | 0 | 0 | 0 | 0 | 0 | 0 | 0 | 0 | 0 | 0 | 0 | 0 | 0 | 0 | 0 | 0 | 0 | 0 | 0 | 0 | 0 | 0 | 0 | 0 | 0 | 0 | 0 | 0 | 0 | 0 | 0 | 0 |  | 11 |  | 80 | 0 | 0 | 0 | 342.7506 | 0 | 0 | 0 | 0 | 0 | 0 | 0 | 0 | 0 | 0 | 0 | 0 | 0 | 5 | 0 |  | 880 |  | 0 | 550 | 0 | 0 | 550 |  |  | 16.0085 | 0 | 0 | 0 | 0 |  |  | 3.2017 | 0 | 3.2017 | 0 | 0 | 0 |  | 3.7703 | 0 | 18.8513 | 0 | 0 |  | 3.7703 | 0 | 0 | 0 | 0 | 0 | 0 |  | 0 | 0 | 0 | 0 | 0 | 0 | 0 |  | 0.8492 | 0.675 | 0.8492 | 0 |  | 0 | 0 | 0 | 0 | 0 | 0 | 0 | 0 | 3.2017 |  | 0 | 0 | 0 | 0 | 0 | 0 | 0 | 0 | 961.0748 | 1511.0748 | 16.0085 |  | 0 | 0 | 0 | 0 | 0 | 0 | 0 | 0 | 0
2022_Business_Standard | Business_Standard_Standard Prescriptive_Electric_Refrigeration_Commercial/Industrial_Beverage and Snack Machine Controls_Refrigerated Beverage Vending Machines_0_0 | Business_Standard_Standard Prescriptive_Electric_Refrigeration_Commercial/Industrial_Beverage and Snack Machine Controls_Refrigerated Beverage Vending Machines_0_0_2022 |  | 1007 |  | Business | Standard | Standard Prescriptive | Electric | Refrigeration | Commercial/Industrial | Beverage and Snack Machine Controls | Refrigerated Beverage Vending Machines | 0 | 0 | 2022 | CI-RFG-BEVM-V03-190101 |  |  | 2.5403 | 2.5887 | 2.5403 | 8.4347 | 0.1512 |  | 2589.9131 | 2621.3291 | 2589.9131 | 12500.8932 | -12037.9425 |  | 4271.3291 | 4271.3291 | 4271.3291 | 14182.3092 | 2144.3666 |  | 1681.416 | 1650 | 1681.416 | 1681.416 | 14182.3092 |  | 2144.3666 | 0 | 0 | 0 | 0 | 1690.1621 | 0 | 436.8004 | 0 | 0 | 12532.3092 | 0 | 0 | 1681.416 | 1650 | 0 | 0 |  | 15.0668 | 15.0668 | 15.0668 | 15.0668 | 15.0668 | 0 | 0 | 0 | 0 | 0 | 0 | 0 | 0 | 0 | 0 | 0 | 0 | 0 | 0 | 0 | 0 | 0 | 0 | 0 | 0 | 0 | 0 | 0 | 0 | 0 | 0 | 0 | 0 | 0 | 0 |  | 15.0668 | 15.0668 | 15.0668 | 15.0668 | 15.0668 | 0 | 0 | 0 | 0 | 0 | 0 | 0 | 0 | 0 | 0 | 0 | 0 | 0 | 0 | 0 | 0 | 0 | 0 | 0 | 0 | 0 | 0 | 0 | 0 | 0 | 0 | 0 | 0 | 0 | 0 |  | 0 | 0 | 0 | 0 | 0 | 0 | 0 | 0 | 0 | 0 | 0 | 0 | 0 | 0 | 0 | 0 | 0 | 0 | 0 | 0 | 0 | 0 | 0 | 0 | 0 | 0 | 0 | 0 | 0 | 0 | 0 | 0 | 0 | 0 | 0 |  | 0 | 0 | 0 | 0 | 0 | 0 | 0 | 0 | 0 | 0 | 0 | 0 | 0 | 0 | 0 | 0 | 0 | 0 | 0 | 0 | 0 | 0 | 0 | 0 | 0 | 0 | 0 | 0 | 0 | 0 | 0 | 0 | 0 | 0 | 0 |  | 0 | 0 | 0 | 0 | 0 | 0 | 0 | 0 | 0 | 0 | 0 | 0 | 0 | 0 | 0 | 0 | 0 | 0 | 0 | 0 | 0 | 0 | 0 | 0 | 0 | 0 | 0 | 0 | 0 | 0 | 0 | 0 | 0 | 0 | 0 |  | 0 | 0 | 0 | 0 | 0 | 0 | 0 | 0 | 0 | 0 | 0 | 0 | 0 | 0 | 0 | 0 | 0 | 0 | 0 | 0 | 0 | 0 | 0 | 0 | 0 | 0 | 0 | 0 | 0 | 0 | 0 | 0 | 0 | 0 | 0 |  | 0 | 0 | 0 | 0 | 0 | 0 | 0 | 0 | 0 | 0 | 0 | 0 | 0 | 0 | 0 | 0 | 0 | 0 | 0 | 0 | 0 | 0 | 0 | 0 | 0 | 0 | 0 | 0 | 0 | 0 | 0 | 0 | 0 | 0 | 0 |  | 0 | 0 | 0 | 0 | 0 | 0 | 0 | 0 | 0 | 0 | 0 | 0 | 0 | 0 | 0 | 0 | 0 | 0 | 0 | 0 | 0 | 0 | 0 | 0 | 0 | 0 | 0 | 0 | 0 | 0 | 0 | 0 | 0 | 0 | 0 |  | 0 | 0 | 0 | 0 | 0 | 0 | 0 | 0 | 0 | 0 | 0 | 0 | 0 | 0 | 0 | 0 | 0 | 0 | 0 | 0 | 0 | 0 | 0 | 0 | 0 | 0 | 0 | 0 | 0 | 0 | 0 | 0 | 0 | 0 | 0 |  | 11 |  | 180 | 0 | 0 | 0 | 1612.944 | 0 | 0 | 0 | 0 | 0 | 0 | 0 | 0 | 0 | 0 | 0 | 0 | 0 | 5 | 0 |  | 1980 |  | 0 | 1650 | 0 | 0 | 1650 |  |  | 75.3342 | 0 | 0 | 0 | 0 |  |  | 15.0668 | 0 | 15.0668 | 0 | 0 | 0 |  | 17.7424 | 0 | 88.7119 | 0 | 0 |  | 17.7424 | 0 | 0 | 0 | 0 | 0 | 0 |  | 0 | 0 | 0 | 0 | 0 | 0 | 0 |  | 0.8492 | 0.675 | 0.8492 | 0 |  | 0 | 0 | 0 | 0 | 0 | 15.0668 | 0 | 0 | 0 |  | 0 | 0 | 0 | 0 | 0 | 4273.1472 | 0 | 0 | 0 | 5923.1472 | 75.3342 |  | 0 | 0 | 0 | 0 | 0 | 0 | 0 | 0 | 0
2023_Business_Standard | Business_Standard_Standard Prescriptive_Electric_Refrigeration_Commercial/Industrial_Beverage and Snack Machine Controls_Refrigerated Beverage Vending Machines_0_0 | Business_Standard_Standard Prescriptive_Electric_Refrigeration_Commercial/Industrial_Beverage and Snack Machine Controls_Refrigerated Beverage Vending Machines_0_0_2023 |  | 1007 |  | Business | Standard | Standard Prescriptive | Electric | Refrigeration | Commercial/Industrial | Beverage and Snack Machine Controls | Refrigerated Beverage Vending Machines | 0 | 0 | 2023 | CI-RFG-BEVM-V03-190101 |  |  | 2.602 | 2.6515 | 2.602 | 8.7888 | 0.14819 |  | 2693.6226 | 2725.0386 | 2693.6226 | 13096.2059 | -12587.6664 |  | 4375.0386 | 4375.0386 | 4375.0386 | 14777.6219 | 2189.9555 |  | 1681.416 | 1650 | 1681.416 | 1681.416 | 14777.6219 |  | 2189.9555 | 0 | 0 | 0 | 0 | 1769.7537 | 0 | 415.3294 | 0 | 0 | 13127.6219 | 0 | 0 | 1681.416 | 1650 | 0 | 0 |  | 0 | 15.0668 | 15.0668 | 15.0668 | 15.0668 | 15.0668 | 0 | 0 | 0 | 0 | 0 | 0 | 0 | 0 | 0 | 0 | 0 | 0 | 0 | 0 | 0 | 0 | 0 | 0 | 0 | 0 | 0 | 0 | 0 | 0 | 0 | 0 | 0 | 0 | 0 |  | 0 | 15.0668 | 15.0668 | 15.0668 | 15.0668 | 15.0668 | 0 | 0 | 0 | 0 | 0 | 0 | 0 | 0 | 0 | 0 | 0 | 0 | 0 | 0 | 0 | 0 | 0 | 0 | 0 | 0 | 0 | 0 | 0 | 0 | 0 | 0 | 0 | 0 | 0 |  | 0 | 0 | 0 | 0 | 0 | 0 | 0 | 0 | 0 | 0 | 0 | 0 | 0 | 0 | 0 | 0 | 0 | 0 | 0 | 0 | 0 | 0 | 0 | 0 | 0 | 0 | 0 | 0 | 0 | 0 | 0 | 0 | 0 | 0 | 0 |  | 0 | 0 | 0 | 0 | 0 | 0 | 0 | 0 | 0 | 0 | 0 | 0 | 0 | 0 | 0 | 0 | 0 | 0 | 0 | 0 | 0 | 0 | 0 | 0 | 0 | 0 | 0 | 0 | 0 | 0 | 0 | 0 | 0 | 0 | 0 |  | 0 | 0 | 0 | 0 | 0 | 0 | 0 | 0 | 0 | 0 | 0 | 0 | 0 | 0 | 0 | 0 | 0 | 0 | 0 | 0 | 0 | 0 | 0 | 0 | 0 | 0 | 0 | 0 | 0 | 0 | 0 | 0 | 0 | 0 | 0 |  | 0 | 0 | 0 | 0 | 0 | 0 | 0 | 0 | 0 | 0 | 0 | 0 | 0 | 0 | 0 | 0 | 0 | 0 | 0 | 0 | 0 | 0 | 0 | 0 | 0 | 0 | 0 | 0 | 0 | 0 | 0 | 0 | 0 | 0 | 0 |  | 0 | 0 | 0 | 0 | 0 | 0 | 0 | 0 | 0 | 0 | 0 | 0 | 0 | 0 | 0 | 0 | 0 | 0 | 0 | 0 | 0 | 0 | 0 | 0 | 0 | 0 | 0 | 0 | 0 | 0 | 0 | 0 | 0 | 0 | 0 |  | 0 | 0 | 0 | 0 | 0 | 0 | 0 | 0 | 0 | 0 | 0 | 0 | 0 | 0 | 0 | 0 | 0 | 0 | 0 | 0 | 0 | 0 | 0 | 0 | 0 | 0 | 0 | 0 | 0 | 0 | 0 | 0 | 0 | 0 | 0 |  | 0 | 0 | 0 | 0 | 0 | 0 | 0 | 0 | 0 | 0 | 0 | 0 | 0 | 0 | 0 | 0 | 0 | 0 | 0 | 0 | 0 | 0 | 0 | 0 | 0 | 0 | 0 | 0 | 0 | 0 | 0 | 0 | 0 | 0 | 0 |  | 11 |  | 180 | 0 | 0 | 0 | 1612.944 | 0 | 0 | 0 | 0 | 0 | 0 | 0 | 0 | 0 | 0 | 0 | 0 | 0 | 5 | 0 |  | 1980 |  | 0 | 1650 | 0 | 0 | 1650 |  |  | 75.3342 | 0 | 0 | 0 | 0 |  |  | 15.0668 | 0 | 15.0668 | 0 | 0 | 0 |  | 17.7424 | 0 | 88.7119 | 0 | 0 |  | 17.7424 | 0 | 0 | 0 | 0 | 0 | 0 |  | 0 | 0 | 0 | 0 | 0 | 0 | 0 |  | 0.8492 | 0.675 | 0.8492 | 0 |  | 0 | 0 | 0 | 0 | 0 | 0 | 15.0668 | 0 | 0 |  | 0 | 0 | 0 | 0 | 0 | 0 | 4354.7643 | 0 | 0 | 6004.7643 | 75.3342 |  | 0 | 0 | 0 | 0 | 0 | 0 | 0 | 0 | 0
2024_Business_Standard | Business_Standard_Standard Prescriptive_Electric_Refrigeration_Commercial/Industrial_Beverage and Snack Machine Controls_Refrigerated Beverage Vending Machines_0_0 | Business_Standard_Standard Prescriptive_Electric_Refrigeration_Commercial/Industrial_Beverage and Snack Machine Controls_Refrigerated Beverage Vending Machines_0_0_2024 |  | 1007 |  | Business | Standard | Standard Prescriptive | Electric | Refrigeration | Commercial/Industrial | Beverage and Snack Machine Controls | Refrigerated Beverage Vending Machines | 0 | 0 | 2024 | CI-RFG-BEVM-V03-190101 |  |  | 2.6659 | 2.7167 | 2.6659 | 9.1419 | 0.1456 |  | 2801.0735 | 2832.4895 | 2801.0735 | 13689.8788 | -13133.2118 |  | 4482.4895 | 4482.4895 | 4482.4895 | 15371.2948 | 2238.083 |  | 1681.416 | 1650 | 1681.416 | 1681.416 | 15371.2948 |  | 2238.083 | 0 | 0 | 0 | 0 | 1849.3454 | 0 | 395.0611 | 0 | 0 | 13721.2948 | 0 | 0 | 1681.416 | 1650 | 0 | 0 |  | 0 | 0 | 15.0668 | 15.0668 | 15.0668 | 15.0668 | 15.0668 | 0 | 0 | 0 | 0 | 0 | 0 | 0 | 0 | 0 | 0 | 0 | 0 | 0 | 0 | 0 | 0 | 0 | 0 | 0 | 0 | 0 | 0 | 0 | 0 | 0 | 0 | 0 | 0 |  | 0 | 0 | 15.0668 | 15.0668 | 15.0668 | 15.0668 | 15.0668 | 0 | 0 | 0 | 0 | 0 | 0 | 0 | 0 | 0 | 0 | 0 | 0 | 0 | 0 | 0 | 0 | 0 | 0 | 0 | 0 | 0 | 0 | 0 | 0 | 0 | 0 | 0 | 0 |  | 0 | 0 | 0 | 0 | 0 | 0 | 0 | 0 | 0 | 0 | 0 | 0 | 0 | 0 | 0 | 0 | 0 | 0 | 0 | 0 | 0 | 0 | 0 | 0 | 0 | 0 | 0 | 0 | 0 | 0 | 0 | 0 | 0 | 0 | 0 |  | 0 | 0 | 0 | 0 | 0 | 0 | 0 | 0 | 0 | 0 | 0 | 0 | 0 | 0 | 0 | 0 | 0 | 0 | 0 | 0 | 0 | 0 | 0 | 0 | 0 | 0 | 0 | 0 | 0 | 0 | 0 | 0 | 0 | 0 | 0 |  | 0 | 0 | 0 | 0 | 0 | 0 | 0 | 0 | 0 | 0 | 0 | 0 | 0 | 0 | 0 | 0 | 0 | 0 | 0 | 0 | 0 | 0 | 0 | 0 | 0 | 0 | 0 | 0 | 0 | 0 | 0 | 0 | 0 | 0 | 0 |  | 0 | 0 | 0 | 0 | 0 | 0 | 0 | 0 | 0 | 0 | 0 | 0 | 0 | 0 | 0 | 0 | 0 | 0 | 0 | 0 | 0 | 0 | 0 | 0 | 0 | 0 | 0 | 0 | 0 | 0 | 0 | 0 | 0 | 0 | 0 |  | 0 | 0 | 0 | 0 | 0 | 0 | 0 | 0 | 0 | 0 | 0 | 0 | 0 | 0 | 0 | 0 | 0 | 0 | 0 | 0 | 0 | 0 | 0 | 0 | 0 | 0 | 0 | 0 | 0 | 0 | 0 | 0 | 0 | 0 | 0 |  | 0 | 0 | 0 | 0 | 0 | 0 | 0 | 0 | 0 | 0 | 0 | 0 | 0 | 0 | 0 | 0 | 0 | 0 | 0 | 0 | 0 | 0 | 0 | 0 | 0 | 0 | 0 | 0 | 0 | 0 | 0 | 0 | 0 | 0 | 0 |  | 0 | 0 | 0 | 0 | 0 | 0 | 0 | 0 | 0 | 0 | 0 | 0 | 0 | 0 | 0 | 0 | 0 | 0 | 0 | 0 | 0 | 0 | 0 | 0 | 0 | 0 | 0 | 0 | 0 | 0 | 0 | 0 | 0 | 0 | 0 |  | 11 |  | 180 | 0 | 0 | 0 | 1612.944 | 0 | 0 | 0 | 0 | 0 | 0 | 0 | 0 | 0 | 0 | 0 | 0 | 0 | 5 | 0 |  | 1980 |  | 0 | 1650 | 0 | 0 | 1650 |  |  | 75.3342 | 0 | 0 | 0 | 0 |  |  | 15.0668 | 0 | 15.0668 | 0 | 0 | 0 |  | 17.7424 | 0 | 88.7119 | 0 | 0 |  | 17.7424 | 0 | 0 | 0 | 0 | 0 | 0 |  | 0 | 0 | 0 | 0 | 0 | 0 | 0 |  | 0.8492 | 0.675 | 0.8492 | 0 |  | 0 | 0 | 0 | 0 | 0 | 0 | 0 | 15.0668 | 0 |  | 0 | 0 | 0 | 0 | 0 | 0 | 0 | 4437.9403 | 0 | 6087.9403 | 75.3342 |  | 0 | 0 | 0 | 0 | 0 | 0 | 0 | 0 | 0
2025_Business_Standard | Business_Standard_Standard Prescriptive_Electric_Refrigeration_Commercial/Industrial_Beverage and Snack Machine Controls_Refrigerated Beverage Vending Machines_0_0 | Business_Standard_Standard Prescriptive_Electric_Refrigeration_Commercial/Industrial_Beverage and Snack Machine Controls_Refrigerated Beverage Vending Machines_0_0_2025 |  | 1007 |  | Business | Standard | Standard Prescriptive | Electric | Refrigeration | Commercial/Industrial | Beverage and Snack Machine Controls | Refrigerated Beverage Vending Machines | 0 | 0 | 2025 | CI-RFG-BEVM-V03-190101 |  |  | 2.7307 | 2.7827 | 2.7307 | 9.4915 | 0.14326 |  | 2910.0429 | 2941.4589 | 2910.0429 | 14277.6727 | -13672.7621 |  | 4591.4589 | 4591.4589 | 4591.4589 | 15959.0887 | 2286.3267 |  | 1681.416 | 1650 | 1681.416 | 1681.416 | 15959.0887 |  | 2286.3267 | 0 | 0 | 0 | 0 | 1928.937 | 0 | 376.1952 | 0 | 0 | 14309.0887 | 0 | 0 | 1681.416 | 1650 | 0 | 0 |  | 0 | 0 | 0 | 15.0668 | 15.0668 | 15.0668 | 15.0668 | 15.0668 | 0 | 0 | 0 | 0 | 0 | 0 | 0 | 0 | 0 | 0 | 0 | 0 | 0 | 0 | 0 | 0 | 0 | 0 | 0 | 0 | 0 | 0 | 0 | 0 | 0 | 0 | 0 |  | 0 | 0 | 0 | 15.0668 | 15.0668 | 15.0668 | 15.0668 | 15.0668 | 0 | 0 | 0 | 0 | 0 | 0 | 0 | 0 | 0 | 0 | 0 | 0 | 0 | 0 | 0 | 0 | 0 | 0 | 0 | 0 | 0 | 0 | 0 | 0 | 0 | 0 | 0 |  | 0 | 0 | 0 | 0 | 0 | 0 | 0 | 0 | 0 | 0 | 0 | 0 | 0 | 0 | 0 | 0 | 0 | 0 | 0 | 0 | 0 | 0 | 0 | 0 | 0 | 0 | 0 | 0 | 0 | 0 | 0 | 0 | 0 | 0 | 0 |  | 0 | 0 | 0 | 0 | 0 | 0 | 0 | 0 | 0 | 0 | 0 | 0 | 0 | 0 | 0 | 0 | 0 | 0 | 0 | 0 | 0 | 0 | 0 | 0 | 0 | 0 | 0 | 0 | 0 | 0 | 0 | 0 | 0 | 0 | 0 |  | 0 | 0 | 0 | 0 | 0 | 0 | 0 | 0 | 0 | 0 | 0 | 0 | 0 | 0 | 0 | 0 | 0 | 0 | 0 | 0 | 0 | 0 | 0 | 0 | 0 | 0 | 0 | 0 | 0 | 0 | 0 | 0 | 0 | 0 | 0 |  | 0 | 0 | 0 | 0 | 0 | 0 | 0 | 0 | 0 | 0 | 0 | 0 | 0 | 0 | 0 | 0 | 0 | 0 | 0 | 0 | 0 | 0 | 0 | 0 | 0 | 0 | 0 | 0 | 0 | 0 | 0 | 0 | 0 | 0 | 0 |  | 0 | 0 | 0 | 0 | 0 | 0 | 0 | 0 | 0 | 0 | 0 | 0 | 0 | 0 | 0 | 0 | 0 | 0 | 0 | 0 | 0 | 0 | 0 | 0 | 0 | 0 | 0 | 0 | 0 | 0 | 0 | 0 | 0 | 0 | 0 |  | 0 | 0 | 0 | 0 | 0 | 0 | 0 | 0 | 0 | 0 | 0 | 0 | 0 | 0 | 0 | 0 | 0 | 0 | 0 | 0 | 0 | 0 | 0 | 0 | 0 | 0 | 0 | 0 | 0 | 0 | 0 | 0 | 0 | 0 | 0 |  | 0 | 0 | 0 | 0 | 0 | 0 | 0 | 0 | 0 | 0 | 0 | 0 | 0 | 0 | 0 | 0 | 0 | 0 | 0 | 0 | 0 | 0 | 0 | 0 | 0 | 0 | 0 | 0 | 0 | 0 | 0 | 0 | 0 | 0 | 0 |  | 11 |  | 180 | 0 | 0 | 0 | 1612.944 | 0 | 0 | 0 | 0 | 0 | 0 | 0 | 0 | 0 | 0 | 0 | 0 | 0 | 5 | 0 |  | 1980 |  | 0 | 1650 | 0 | 0 | 1650 |  |  | 75.3342 | 0 | 0 | 0 | 0 |  |  | 15.0668 | 0 | 15.0668 | 0 | 0 | 0 |  | 17.7424 | 0 | 88.7119 | 0 | 0 |  | 17.7424 | 0 | 0 | 0 | 0 | 0 | 0 |  | 0 | 0 | 0 | 0 | 0 | 0 | 0 |  | 0.8492 | 0.675 | 0.8492 | 0 |  | 0 | 0 | 0 | 0 | 0 | 0 | 0 | 0 | 15.0668 |  | 0 | 0 | 0 | 0 | 0 | 0 | 0 | 0 | 4522.705 | 6172.705 | 75.3342 |  | 0 | 0 | 0 | 0 | 0 | 0 | 0 | 0 | 0
2022_Business_Standard | Business_Standard_Standard Prescriptive_Electric_Refrigeration_Commercial/Industrial_Door Heater Controls for Cooler or Freezer_Cooler_0_0 | Business_Standard_Standard Prescriptive_Electric_Refrigeration_Commercial/Industrial_Door Heater Controls for Cooler or Freezer_Cooler_0_0_2022 |  | 1008 |  | Business | Standard | Standard Prescriptive | Electric | Refrigeration | Commercial/Industrial | Door Heater Controls for Cooler or Freezer | Cooler | 0 | 0 | 2022 | CI-RFG-DHCT-V03-200101 |  |  | 1.9516 | 4.1433 | 1.9516 | 6.4781 | 0.15001 |  | 969.762 | 1508.802 | 969.762 | 5582.4451 | -5611.1811 |  | 1988.802 | 1988.802 | 1988.802 | 6601.4851 | 990.304 |  | 1019.04 | 480 | 1019.04 | 1019.04 | 6601.4851 |  | 990.304 | 0 | 0 | 0 | 0 | 826.0348 | 0 | 172.4631 | 0 | 0 | 6121.4851 | 0 | 0 | 1019.04 | 480 | 0 | 0 |  | 3.5092 | 3.5092 | 3.5092 | 3.5092 | 3.5092 | 3.5092 | 3.5092 | 3.5092 | 3.5092 | 3.5092 | 0 | 0 | 0 | 0 | 0 | 0 | 0 | 0 | 0 | 0 | 0 | 0 | 0 | 0 | 0 | 0 | 0 | 0 | 0 | 0 | 0 | 0 | 0 | 0 | 0 |  | 3.5092 | 3.5092 | 3.5092 | 3.5092 | 3.5092 | 3.5092 | 3.5092 | 3.5092 | 3.5092 | 3.5092 | 0 | 0 | 0 | 0 | 0 | 0 | 0 | 0 | 0 | 0 | 0 | 0 | 0 | 0 | 0 | 0 | 0 | 0 | 0 | 0 | 0 | 0 | 0 | 0 | 0 |  | 0 | 0 | 0 | 0 | 0 | 0 | 0 | 0 | 0 | 0 | 0 | 0 | 0 | 0 | 0 | 0 | 0 | 0 | 0 | 0 | 0 | 0 | 0 | 0 | 0 | 0 | 0 | 0 | 0 | 0 | 0 | 0 | 0 | 0 | 0 |  | 0 | 0 | 0 | 0 | 0 | 0 | 0 | 0 | 0 | 0 | 0 | 0 | 0 | 0 | 0 | 0 | 0 | 0 | 0 | 0 | 0 | 0 | 0 | 0 | 0 | 0 | 0 | 0 | 0 | 0 | 0 | 0 | 0 | 0 | 0 |  | 0 | 0 | 0 | 0 | 0 | 0 | 0 | 0 | 0 | 0 | 0 | 0 | 0 | 0 | 0 | 0 | 0 | 0 | 0 | 0 | 0 | 0 | 0 | 0 | 0 | 0 | 0 | 0 | 0 | 0 | 0 | 0 | 0 | 0 | 0 |  | 0 | 0 | 0 | 0 | 0 | 0 | 0 | 0 | 0 | 0 | 0 | 0 | 0 | 0 | 0 | 0 | 0 | 0 | 0 | 0 | 0 | 0 | 0 | 0 | 0 | 0 | 0 | 0 | 0 | 0 | 0 | 0 | 0 | 0 | 0 |  | 0 | 0 | 0 | 0 | 0 | 0 | 0 | 0 | 0 | 0 | 0 | 0 | 0 | 0 | 0 | 0 | 0 | 0 | 0 | 0 | 0 | 0 | 0 | 0 | 0 | 0 | 0 | 0 | 0 | 0 | 0 | 0 | 0 | 0 | 0 |  | 0 | 0 | 0 | 0 | 0 | 0 | 0 | 0 | 0 | 0 | 0 | 0 | 0 | 0 | 0 | 0 | 0 | 0 | 0 | 0 | 0 | 0 | 0 | 0 | 0 | 0 | 0 | 0 | 0 | 0 | 0 | 0 | 0 | 0 | 0 |  | 0 | 0 | 0 | 0 | 0 | 0 | 0 | 0 | 0 | 0 | 0 | 0 | 0 | 0 | 0 | 0 | 0 | 0 | 0 | 0 | 0 | 0 | 0 | 0 | 0 | 0 | 0 | 0 | 0 | 0 | 0 | 0 | 0 | 0 | 0 |  | 6 |  | 200 | 0 | 0 | 0 | 688.7271 | 0 | 0 | 0 | 0 | 0 | 0 | 0 | 0 | 0 | 0 | 0 | 0 | 0 | 10 | 0 |  | 1200 |  | 0 | 480 | 0 | 0 | 480 |  |  | 35.092 | 0 | 0 | 0 | 0 |  |  | 3.5092 | 0 | 3.5092 | 0 | 0 | 0 |  | 4.1324 | 0 | 41.3236 | 0 | 0 |  | 4.1324 | 0 | 0 | 0 | 0 | 0 | 0 |  | 0 | 0 | 0 | 0 | 0 | 0 | 0 |  | 0.8492 | 0.675 | 0.8492 | 0 |  | 0 | 0 | 0 | 0 | 0 | 0 | 0 | 0 | 0 |  | 0 | 0 | 0 | 0 | 0 | 0 | 0 | 0 | 0 | 480 | 31.5828 |  | 0 | 0 | 0 | 0 | 0 | 0 | 0 | 0 | 0
2023_Business_Standard | Business_Standard_Standard Prescriptive_Electric_Refrigeration_Commercial/Industrial_Door Heater Controls for Cooler or Freezer_Cooler_0_0 | Business_Standard_Standard Prescriptive_Electric_Refrigeration_Commercial/Industrial_Door Heater Controls for Cooler or Freezer_Cooler_0_0_2023 |  | 1008 |  | Business | Standard | Standard Prescriptive | Electric | Refrigeration | Commercial/Industrial | Door Heater Controls for Cooler or Freezer | Cooler | 0 | 0 | 2023 | CI-RFG-DHCT-V03-200101 |  |  | 1.9964 | 4.2384 | 1.9964 | 6.7299 | 0.14715 |  | 1015.3942 | 1554.4342 | 1015.3942 | 5838.983 | -5848.8566 |  | 2034.4342 | 2034.4342 | 2034.4342 | 6858.023 | 1009.1664 |  | 1019.04 | 480 | 1019.04 | 1019.04 | 6858.023 |  | 1009.1664 | 0 | 0 | 0 | 0 | 861.0533 | 0 | 164.2146 | 0 | 0 | 6378.023 | 0 | 0 | 1019.04 | 480 | 0 | 0 |  | 0 | 3.5092 | 3.5092 | 3.5092 | 3.5092 | 3.5092 | 3.5092 | 3.5092 | 3.5092 | 3.5092 | 3.5092 | 0 | 0 | 0 | 0 | 0 | 0 | 0 | 0 | 0 | 0 | 0 | 0 | 0 | 0 | 0 | 0 | 0 | 0 | 0 | 0 | 0 | 0 | 0 | 0 |  | 0 | 3.5092 | 3.5092 | 3.5092 | 3.5092 | 3.5092 | 3.5092 | 3.5092 | 3.5092 | 3.5092 | 3.5092 | 0 | 0 | 0 | 0 | 0 | 0 | 0 | 0 | 0 | 0 | 0 | 0 | 0 | 0 | 0 | 0 | 0 | 0 | 0 | 0 | 0 | 0 | 0 | 0 |  | 0 | 0 | 0 | 0 | 0 | 0 | 0 | 0 | 0 | 0 | 0 | 0 | 0 | 0 | 0 | 0 | 0 | 0 | 0 | 0 | 0 | 0 | 0 | 0 | 0 | 0 | 0 | 0 | 0 | 0 | 0 | 0 | 0 | 0 | 0 |  | 0 | 0 | 0 | 0 | 0 | 0 | 0 | 0 | 0 | 0 | 0 | 0 | 0 | 0 | 0 | 0 | 0 | 0 | 0 | 0 | 0 | 0 | 0 | 0 | 0 | 0 | 0 | 0 | 0 | 0 | 0 | 0 | 0 | 0 | 0 |  | 0 | 0 | 0 | 0 | 0 | 0 | 0 | 0 | 0 | 0 | 0 | 0 | 0 | 0 | 0 | 0 | 0 | 0 | 0 | 0 | 0 | 0 | 0 | 0 | 0 | 0 | 0 | 0 | 0 | 0 | 0 | 0 | 0 | 0 | 0 |  | 0 | 0 | 0 | 0 | 0 | 0 | 0 | 0 | 0 | 0 | 0 | 0 | 0 | 0 | 0 | 0 | 0 | 0 | 0 | 0 | 0 | 0 | 0 | 0 | 0 | 0 | 0 | 0 | 0 | 0 | 0 | 0 | 0 | 0 | 0 |  | 0 | 0 | 0 | 0 | 0 | 0 | 0 | 0 | 0 | 0 | 0 | 0 | 0 | 0 | 0 | 0 | 0 | 0 | 0 | 0 | 0 | 0 | 0 | 0 | 0 | 0 | 0 | 0 | 0 | 0 | 0 | 0 | 0 | 0 | 0 |  | 0 | 0 | 0 | 0 | 0 | 0 | 0 | 0 | 0 | 0 | 0 | 0 | 0 | 0 | 0 | 0 | 0 | 0 | 0 | 0 | 0 | 0 | 0 | 0 | 0 | 0 | 0 | 0 | 0 | 0 | 0 | 0 | 0 | 0 | 0 |  | 0 | 0 | 0 | 0 | 0 | 0 | 0 | 0 | 0 | 0 | 0 | 0 | 0 | 0 | 0 | 0 | 0 | 0 | 0 | 0 | 0 | 0 | 0 | 0 | 0 | 0 | 0 | 0 | 0 | 0 | 0 | 0 | 0 | 0 | 0 |  | 6 |  | 200 | 0 | 0 | 0 | 688.7271 | 0 | 0 | 0 | 0 | 0 | 0 | 0 | 0 | 0 | 0 | 0 | 0 | 0 | 10 | 0 |  | 1200 |  | 0 | 480 | 0 | 0 | 480 |  |  | 35.092 | 0 | 0 | 0 | 0 |  |  | 3.5092 | 0 | 3.5092 | 0 | 0 | 0 |  | 4.1324 | 0 | 41.3236 | 0 | 0 |  | 4.1324 | 0 | 0 | 0 | 0 | 0 | 0 |  | 0 | 0 | 0 | 0 | 0 | 0 | 0 |  | 0.8492 | 0.675 | 0.8492 | 0 |  | 0 | 0 | 0 | 0 | 0 | 0 | 0 | 0 | 0 |  | 0 | 0 | 0 | 0 | 0 | 0 | 0 | 0 | 0 | 480 | 28.0736 |  | 0 | 0 | 0 | 0 | 0 | 0 | 0 | 0 | 0
2024_Business_Standard | Business_Standard_Standard Prescriptive_Electric_Refrigeration_Commercial/Industrial_Door Heater Controls for Cooler or Freezer_Cooler_0_0 | Business_Standard_Standard Prescriptive_Electric_Refrigeration_Commercial/Industrial_Door Heater Controls for Cooler or Freezer_Cooler_0_0_2024 |  | 1008 |  | Business | Standard | Standard Prescriptive | Electric | Refrigeration | Commercial/Industrial | Door Heater Controls for Cooler or Freezer | Cooler | 0 | 0 | 2024 | CI-RFG-DHCT-V03-200101 |  |  | 2.0423 | 4.3358 | 2.0423 | 6.9799 | 0.14469 |  | 1062.1323 | 1601.1723 | 1062.1323 | 6093.8015 | -6083.6611 |  | 2081.1723 | 2081.1723 | 2081.1723 | 7112.8415 | 1029.1803 |  | 1019.04 | 480 | 1019.04 | 1019.04 | 7112.8415 |  | 1029.1803 | 0 | 0 | 0 | 0 | 896.0717 | 0 | 155.9203 | 0 | 0 | 6632.8415 | 0 | 0 | 1019.04 | 480 | 0 | 0 |  | 0 | 0 | 3.5092 | 3.5092 | 3.5092 | 3.5092 | 3.5092 | 3.5092 | 3.5092 | 3.5092 | 3.5092 | 3.5092 | 0 | 0 | 0 | 0 | 0 | 0 | 0 | 0 | 0 | 0 | 0 | 0 | 0 | 0 | 0 | 0 | 0 | 0 | 0 | 0 | 0 | 0 | 0 |  | 0 | 0 | 3.5092 | 3.5092 | 3.5092 | 3.5092 | 3.5092 | 3.5092 | 3.5092 | 3.5092 | 3.5092 | 3.5092 | 0 | 0 | 0 | 0 | 0 | 0 | 0 | 0 | 0 | 0 | 0 | 0 | 0 | 0 | 0 | 0 | 0 | 0 | 0 | 0 | 0 | 0 | 0 |  | 0 | 0 | 0 | 0 | 0 | 0 | 0 | 0 | 0 | 0 | 0 | 0 | 0 | 0 | 0 | 0 | 0 | 0 | 0 | 0 | 0 | 0 | 0 | 0 | 0 | 0 | 0 | 0 | 0 | 0 | 0 | 0 | 0 | 0 | 0 |  | 0 | 0 | 0 | 0 | 0 | 0 | 0 | 0 | 0 | 0 | 0 | 0 | 0 | 0 | 0 | 0 | 0 | 0 | 0 | 0 | 0 | 0 | 0 | 0 | 0 | 0 | 0 | 0 | 0 | 0 | 0 | 0 | 0 | 0 | 0 |  | 0 | 0 | 0 | 0 | 0 | 0 | 0 | 0 | 0 | 0 | 0 | 0 | 0 | 0 | 0 | 0 | 0 | 0 | 0 | 0 | 0 | 0 | 0 | 0 | 0 | 0 | 0 | 0 | 0 | 0 | 0 | 0 | 0 | 0 | 0 |  | 0 | 0 | 0 | 0 | 0 | 0 | 0 | 0 | 0 | 0 | 0 | 0 | 0 | 0 | 0 | 0 | 0 | 0 | 0 | 0 | 0 | 0 | 0 | 0 | 0 | 0 | 0 | 0 | 0 | 0 | 0 | 0 | 0 | 0 | 0 |  | 0 | 0 | 0 | 0 | 0 | 0 | 0 | 0 | 0 | 0 | 0 | 0 | 0 | 0 | 0 | 0 | 0 | 0 | 0 | 0 | 0 | 0 | 0 | 0 | 0 | 0 | 0 | 0 | 0 | 0 | 0 | 0 | 0 | 0 | 0 |  | 0 | 0 | 0 | 0 | 0 | 0 | 0 | 0 | 0 | 0 | 0 | 0 | 0 | 0 | 0 | 0 | 0 | 0 | 0 | 0 | 0 | 0 | 0 | 0 | 0 | 0 | 0 | 0 | 0 | 0 | 0 | 0 | 0 | 0 | 0 |  | 0 | 0 | 0 | 0 | 0 | 0 | 0 | 0 | 0 | 0 | 0 | 0 | 0 | 0 | 0 | 0 | 0 | 0 | 0 | 0 | 0 | 0 | 0 | 0 | 0 | 0 | 0 | 0 | 0 | 0 | 0 | 0 | 0 | 0 | 0 |  | 6 |  | 200 | 0 | 0 | 0 | 688.7271 | 0 | 0 | 0 | 0 | 0 | 0 | 0 | 0 | 0 | 0 | 0 | 0 | 0 | 10 | 0 |  | 1200 |  | 0 | 480 | 0 | 0 | 480 |  |  | 35.092 | 0 | 0 | 0 | 0 |  |  | 3.5092 | 0 | 3.5092 | 0 | 0 | 0 |  | 4.1324 | 0 | 41.3236 | 0 | 0 |  | 4.1324 | 0 | 0 | 0 | 0 | 0 | 0 |  | 0 | 0 | 0 | 0 | 0 | 0 | 0 |  | 0.8492 | 0.675 | 0.8492 | 0 |  | 0 | 0 | 0 | 0 | 0 | 0 | 0 | 0 | 0 |  | 0 | 0 | 0 | 0 | 0 | 0 | 0 | 0 | 0 | 480 | 24.5644 |  | 0 | 0 | 0 | 0 | 0 | 0 | 0 | 0 | 0
2025_Business_Standard | Business_Standard_Standard Prescriptive_Electric_Refrigeration_Commercial/Industrial_Door Heater Controls for Cooler or Freezer_Cooler_0_0 | Business_Standard_Standard Prescriptive_Electric_Refrigeration_Commercial/Industrial_Door Heater Controls for Cooler or Freezer_Cooler_0_0_2025 |  | 1008 |  | Business | Standard | Standard Prescriptive | Electric | Refrigeration | Commercial/Industrial | Door Heater Controls for Cooler or Freezer | Cooler | 0 | 0 | 2025 | CI-RFG-DHCT-V03-200101 |  |  | 2.0886 | 4.4341 | 2.0886 | 7.2068 | 0.14288 |  | 1109.3325 | 1648.3725 | 1109.3325 | 6325.0248 | -6294.721 |  | 2128.3725 | 2128.3725 | 2128.3725 | 7344.0648 | 1049.3438 |  | 1019.04 | 480 | 1019.04 | 1019.04 | 7344.0648 |  | 1049.3438 | 0 | 0 | 0 | 0 | 931.0901 | 0 | 147.9386 | 0 | 0 | 6864.0648 | 0 | 0 | 1019.04 | 480 | 0 | 0 |  | 0 | 0 | 0 | 3.5092 | 3.5092 | 3.5092 | 3.5092 | 3.5092 | 3.5092 | 3.5092 | 3.5092 | 3.5092 | 3.5092 | 0 | 0 | 0 | 0 | 0 | 0 | 0 | 0 | 0 | 0 | 0 | 0 | 0 | 0 | 0 | 0 | 0 | 0 | 0 | 0 | 0 | 0 |  | 0 | 0 | 0 | 3.5092 | 3.5092 | 3.5092 | 3.5092 | 3.5092 | 3.5092 | 3.5092 | 3.5092 | 3.5092 | 3.5092 | 0 | 0 | 0 | 0 | 0 | 0 | 0 | 0 | 0 | 0 | 0 | 0 | 0 | 0 | 0 | 0 | 0 | 0 | 0 | 0 | 0 | 0 |  | 0 | 0 | 0 | 0 | 0 | 0 | 0 | 0 | 0 | 0 | 0 | 0 | 0 | 0 | 0 | 0 | 0 | 0 | 0 | 0 | 0 | 0 | 0 | 0 | 0 | 0 | 0 | 0 | 0 | 0 | 0 | 0 | 0 | 0 | 0 |  | 0 | 0 | 0 | 0 | 0 | 0 | 0 | 0 | 0 | 0 | 0 | 0 | 0 | 0 | 0 | 0 | 0 | 0 | 0 | 0 | 0 | 0 | 0 | 0 | 0 | 0 | 0 | 0 | 0 | 0 | 0 | 0 | 0 | 0 | 0 |  | 0 | 0 | 0 | 0 | 0 | 0 | 0 | 0 | 0 | 0 | 0 | 0 | 0 | 0 | 0 | 0 | 0 | 0 | 0 | 0 | 0 | 0 | 0 | 0 | 0 | 0 | 0 | 0 | 0 | 0 | 0 | 0 | 0 | 0 | 0 |  | 0 | 0 | 0 | 0 | 0 | 0 | 0 | 0 | 0 | 0 | 0 | 0 | 0 | 0 | 0 | 0 | 0 | 0 | 0 | 0 | 0 | 0 | 0 | 0 | 0 | 0 | 0 | 0 | 0 | 0 | 0 | 0 | 0 | 0 | 0 |  | 0 | 0 | 0 | 0 | 0 | 0 | 0 | 0 | 0 | 0 | 0 | 0 | 0 | 0 | 0 | 0 | 0 | 0 | 0 | 0 | 0 | 0 | 0 | 0 | 0 | 0 | 0 | 0 | 0 | 0 | 0 | 0 | 0 | 0 | 0 |  | 0 | 0 | 0 | 0 | 0 | 0 | 0 | 0 | 0 | 0 | 0 | 0 | 0 | 0 | 0 | 0 | 0 | 0 | 0 | 0 | 0 | 0 | 0 | 0 | 0 | 0 | 0 | 0 | 0 | 0 | 0 | 0 | 0 | 0 | 0 |  | 0 | 0 | 0 | 0 | 0 | 0 | 0 | 0 | 0 | 0 | 0 | 0 | 0 | 0 | 0 | 0 | 0 | 0 | 0 | 0 | 0 | 0 | 0 | 0 | 0 | 0 | 0 | 0 | 0 | 0 | 0 | 0 | 0 | 0 | 0 |  | 6 |  | 200 | 0 | 0 | 0 | 688.7271 | 0 | 0 | 0 | 0 | 0 | 0 | 0 | 0 | 0 | 0 | 0 | 0 | 0 | 10 | 0 |  | 1200 |  | 0 | 480 | 0 | 0 | 480 |  |  | 35.092 | 0 | 0 | 0 | 0 |  |  | 3.5092 | 0 | 3.5092 | 0 | 0 | 0 |  | 4.1324 | 0 | 41.3236 | 0 | 0 |  | 4.1324 | 0 | 0 | 0 | 0 | 0 | 0 |  | 0 | 0 | 0 | 0 | 0 | 0 | 0 |  | 0.8492 | 0.675 | 0.8492 | 0 |  | 0 | 0 | 0 | 0 | 0 | 0 | 0 | 0 | 0 |  | 0 | 0 | 0 | 0 | 0 | 0 | 0 | 0 | 0 | 480 | 21.0552 |  | 0 | 0 | 0 | 0 | 0 | 0 | 0 | 0 | 0
2022_Business_Standard | Business_Standard_Standard Prescriptive_Electric_Refrigeration_Commercial/Industrial_Door Heater Controls for Cooler or Freezer_Freezer_0_0 | Business_Standard_Standard Prescriptive_Electric_Refrigeration_Commercial/Industrial_Door Heater Controls for Cooler or Freezer_Freezer_0_0_2022 |  | 1009 |  | Business | Standard | Standard Prescriptive | Electric | Refrigeration | Commercial/Industrial | Door Heater Controls for Cooler or Freezer | Freezer | 0 | 0 | 2022 | CI-RFG-DHCT-V03-200101 |  |  | 4.6113 | 9.7899 | 4.6113 | 14.6646 | 0.15658 |  | 3680.0894 | 4219.1294 | 3680.0894 | 13924.7684 | -12603.924 |  | 4699.1294 | 4699.1294 | 4699.1294 | 14943.8084 | 2339.8844 |  | 1019.04 | 480 | 1019.04 | 1019.04 | 14943.8084 |  | 2339.8844 | 0 | 0 | 0 | 0 | 1951.7502 | 0 | 407.4948 | 0 | 0 | 14463.8084 | 0 | 0 | 1019.04 | 480 | 0 | 0 |  | 8.2915 | 8.2915 | 8.2915 | 8.2915 | 8.2915 | 8.2915 | 8.2915 | 8.2915 | 8.2915 | 8.2915 | 0 | 0 | 0 | 0 | 0 | 0 | 0 | 0 | 0 | 0 | 0 | 0 | 0 | 0 | 0 | 0 | 0 | 0 | 0 | 0 | 0 | 0 | 0 | 0 | 0 |  | 8.2915 | 8.2915 | 8.2915 | 8.2915 | 8.2915 | 8.2915 | 8.2915 | 8.2915 | 8.2915 | 8.2915 | 0 | 0 | 0 | 0 | 0 | 0 | 0 | 0 | 0 | 0 | 0 | 0 | 0 | 0 | 0 | 0 | 0 | 0 | 0 | 0 | 0 | 0 | 0 | 0 | 0 |  | 0 | 0 | 0 | 0 | 0 | 0 | 0 | 0 | 0 | 0 | 0 | 0 | 0 | 0 | 0 | 0 | 0 | 0 | 0 | 0 | 0 | 0 | 0 | 0 | 0 | 0 | 0 | 0 | 0 | 0 | 0 | 0 | 0 | 0 | 0 |  | 0 | 0 | 0 | 0 | 0 | 0 | 0 | 0 | 0 | 0 | 0 | 0 | 0 | 0 | 0 | 0 | 0 | 0 | 0 | 0 | 0 | 0 | 0 | 0 | 0 | 0 | 0 | 0 | 0 | 0 | 0 | 0 | 0 | 0 | 0 |  | 0 | 0 | 0 | 0 | 0 | 0 | 0 | 0 | 0 | 0 | 0 | 0 | 0 | 0 | 0 | 0 | 0 | 0 | 0 | 0 | 0 | 0 | 0 | 0 | 0 | 0 | 0 | 0 | 0 | 0 | 0 | 0 | 0 | 0 | 0 |  | 0 | 0 | 0 | 0 | 0 | 0 | 0 | 0 | 0 | 0 | 0 | 0 | 0 | 0 | 0 | 0 | 0 | 0 | 0 | 0 | 0 | 0 | 0 | 0 | 0 | 0 | 0 | 0 | 0 | 0 | 0 | 0 | 0 | 0 | 0 |  | 0 | 0 | 0 | 0 | 0 | 0 | 0 | 0 | 0 | 0 | 0 | 0 | 0 | 0 | 0 | 0 | 0 | 0 | 0 | 0 | 0 | 0 | 0 | 0 | 0 | 0 | 0 | 0 | 0 | 0 | 0 | 0 | 0 | 0 | 0 |  | 0 | 0 | 0 | 0 | 0 | 0 | 0 | 0 | 0 | 0 | 0 | 0 | 0 | 0 | 0 | 0 | 0 | 0 | 0 | 0 | 0 | 0 | 0 | 0 | 0 | 0 | 0 | 0 | 0 | 0 | 0 | 0 | 0 | 0 | 0 |  | 0 | 0 | 0 | 0 | 0 | 0 | 0 | 0 | 0 | 0 | 0 | 0 | 0 | 0 | 0 | 0 | 0 | 0 | 0 | 0 | 0 | 0 | 0 | 0 | 0 | 0 | 0 | 0 | 0 | 0 | 0 | 0 | 0 | 0 | 0 |  | 6 |  | 200 | 0 | 0 | 0 | 1627.3202 | 0 | 0 | 0 | 0 | 0 | 0 | 0 | 0 | 0 | 0 | 0 | 0 | 0 | 10 | 0 |  | 1200 |  | 0 | 480 | 0 | 0 | 480 |  |  | 82.9152 | 0 | 0 | 0 | 0 |  |  | 8.2915 | 0 | 8.2915 | 0 | 0 | 0 |  | 9.7639 | 0 | 97.6392 | 0 | 0 |  | 9.7639 | 0 | 0 | 0 | 0 | 0 | 0 |  | 0 | 0 | 0 | 0 | 0 | 0 | 0 |  | 0.8492 | 0.675 | 0.8492 | 0 |  | 0 | 0 | 0 | 0 | 0 | 0 | 0 | 0 | 0 |  | 0 | 0 | 0 | 0 | 0 | 0 | 0 | 0 | 0 | 480 | 74.6237 |  | 0 | 0 | 0 | 0 | 0 | 0 | 0 | 0 | 0
2023_Business_Standard | Business_Standard_Standard Prescriptive_Electric_Refrigeration_Commercial/Industrial_Door Heater Controls for Cooler or Freezer_Freezer_0_0 | Business_Standard_Standard Prescriptive_Electric_Refrigeration_Commercial/Industrial_Door Heater Controls for Cooler or Freezer_Freezer_0_0_2023 |  | 1009 |  | Business | Standard | Standard Prescriptive | Electric | Refrigeration | Commercial/Industrial | Door Heater Controls for Cooler or Freezer | Freezer | 0 | 0 | 2023 | CI-RFG-DHCT-V03-200101 |  |  | 4.7171 | 10.0145 | 4.7171 | 15.2594 | 0.15334 |  | 3787.909 | 4326.949 | 3787.909 | 14530.9145 | -13165.5022 |  | 4806.949 | 4806.949 | 4806.949 | 15549.9545 | 2384.4523 |  | 1019.04 | 480 | 1019.04 | 1019.04 | 15549.9545 |  | 2384.4523 | 0 | 0 | 0 | 0 | 2034.4915 | 0 | 388.0052 | 0 | 0 | 15069.9545 | 0 | 0 | 1019.04 | 480 | 0 | 0 |  | 0 | 8.2915 | 8.2915 | 8.2915 | 8.2915 | 8.2915 | 8.2915 | 8.2915 | 8.2915 | 8.2915 | 8.2915 | 0 | 0 | 0 | 0 | 0 | 0 | 0 | 0 | 0 | 0 | 0 | 0 | 0 | 0 | 0 | 0 | 0 | 0 | 0 | 0 | 0 | 0 | 0 | 0 |  | 0 | 8.2915 | 8.2915 | 8.2915 | 8.2915 | 8.2915 | 8.2915 | 8.2915 | 8.2915 | 8.2915 | 8.2915 | 0 | 0 | 0 | 0 | 0 | 0 | 0 | 0 | 0 | 0 | 0 | 0 | 0 | 0 | 0 | 0 | 0 | 0 | 0 | 0 | 0 | 0 | 0 | 0 |  | 0 | 0 | 0 | 0 | 0 | 0 | 0 | 0 | 0 | 0 | 0 | 0 | 0 | 0 | 0 | 0 | 0 | 0 | 0 | 0 | 0 | 0 | 0 | 0 | 0 | 0 | 0 | 0 | 0 | 0 | 0 | 0 | 0 | 0 | 0 |  | 0 | 0 | 0 | 0 | 0 | 0 | 0 | 0 | 0 | 0 | 0 | 0 | 0 | 0 | 0 | 0 | 0 | 0 | 0 | 0 | 0 | 0 | 0 | 0 | 0 | 0 | 0 | 0 | 0 | 0 | 0 | 0 | 0 | 0 | 0 |  | 0 | 0 | 0 | 0 | 0 | 0 | 0 | 0 | 0 | 0 | 0 | 0 | 0 | 0 | 0 | 0 | 0 | 0 | 0 | 0 | 0 | 0 | 0 | 0 | 0 | 0 | 0 | 0 | 0 | 0 | 0 | 0 | 0 | 0 | 0 |  | 0 | 0 | 0 | 0 | 0 | 0 | 0 | 0 | 0 | 0 | 0 | 0 | 0 | 0 | 0 | 0 | 0 | 0 | 0 | 0 | 0 | 0 | 0 | 0 | 0 | 0 | 0 | 0 | 0 | 0 | 0 | 0 | 0 | 0 | 0 |  | 0 | 0 | 0 | 0 | 0 | 0 | 0 | 0 | 0 | 0 | 0 | 0 | 0 | 0 | 0 | 0 | 0 | 0 | 0 | 0 | 0 | 0 | 0 | 0 | 0 | 0 | 0 | 0 | 0 | 0 | 0 | 0 | 0 | 0 | 0 |  | 0 | 0 | 0 | 0 | 0 | 0 | 0 | 0 | 0 | 0 | 0 | 0 | 0 | 0 | 0 | 0 | 0 | 0 | 0 | 0 | 0 | 0 | 0 | 0 | 0 | 0 | 0 | 0 | 0 | 0 | 0 | 0 | 0 | 0 | 0 |  | 0 | 0 | 0 | 0 | 0 | 0 | 0 | 0 | 0 | 0 | 0 | 0 | 0 | 0 | 0 | 0 | 0 | 0 | 0 | 0 | 0 | 0 | 0 | 0 | 0 | 0 | 0 | 0 | 0 | 0 | 0 | 0 | 0 | 0 | 0 |  | 6 |  | 200 | 0 | 0 | 0 | 1627.3202 | 0 | 0 | 0 | 0 | 0 | 0 | 0 | 0 | 0 | 0 | 0 | 0 | 0 | 10 | 0 |  | 1200 |  | 0 | 480 | 0 | 0 | 480 |  |  | 82.9152 | 0 | 0 | 0 | 0 |  |  | 8.2915 | 0 | 8.2915 | 0 | 0 | 0 |  | 9.7639 | 0 | 97.6392 | 0 | 0 |  | 9.7639 | 0 | 0 | 0 | 0 | 0 | 0 |  | 0 | 0 | 0 | 0 | 0 | 0 | 0 |  | 0.8492 | 0.675 | 0.8492 | 0 |  | 0 | 0 | 0 | 0 | 0 | 0 | 0 | 0 | 0 |  | 0 | 0 | 0 | 0 | 0 | 0 | 0 | 0 | 0 | 480 | 66.3322 |  | 0 | 0 | 0 | 0 | 0 | 0 | 0 | 0 | 0
2024_Business_Standard | Business_Standard_Standard Prescriptive_Electric_Refrigeration_Commercial/Industrial_Door Heater Controls for Cooler or Freezer_Freezer_0_0 | Business_Standard_Standard Prescriptive_Electric_Refrigeration_Commercial/Industrial_Door Heater Controls for Cooler or Freezer_Freezer_0_0_2024 |  | 1009 |  | Business | Standard | Standard Prescriptive | Electric | Refrigeration | Commercial/Industrial | Door Heater Controls for Cooler or Freezer | Freezer | 0 | 0 | 2024 | CI-RFG-DHCT-V03-200101 |  |  | 4.8255 | 10.2445 | 4.8255 | 15.8502 | 0.15055 |  | 3898.3416 | 4437.3816 | 3898.3416 | 15132.9981 | -13720.2969 |  | 4917.3816 | 4917.3816 | 4917.3816 | 16152.0381 | 2431.7412 |  | 1019.04 | 480 | 1019.04 | 1019.04 | 16152.0381 |  | 2431.7412 | 0 | 0 | 0 | 0 | 2117.2328 | 0 | 368.4076 | 0 | 0 | 15672.0381 | 0 | 0 | 1019.04 | 480 | 0 | 0 |  | 0 | 0 | 8.2915 | 8.2915 | 8.2915 | 8.2915 | 8.2915 | 8.2915 | 8.2915 | 8.2915 | 8.2915 | 8.2915 | 0 | 0 | 0 | 0 | 0 | 0 | 0 | 0 | 0 | 0 | 0 | 0 | 0 | 0 | 0 | 0 | 0 | 0 | 0 | 0 | 0 | 0 | 0 |  | 0 | 0 | 8.2915 | 8.2915 | 8.2915 | 8.2915 | 8.2915 | 8.2915 | 8.2915 | 8.2915 | 8.2915 | 8.2915 | 0 | 0 | 0 | 0 | 0 | 0 | 0 | 0 | 0 | 0 | 0 | 0 | 0 | 0 | 0 | 0 | 0 | 0 | 0 | 0 | 0 | 0 | 0 |  | 0 | 0 | 0 | 0 | 0 | 0 | 0 | 0 | 0 | 0 | 0 | 0 | 0 | 0 | 0 | 0 | 0 | 0 | 0 | 0 | 0 | 0 | 0 | 0 | 0 | 0 | 0 | 0 | 0 | 0 | 0 | 0 | 0 | 0 | 0 |  | 0 | 0 | 0 | 0 | 0 | 0 | 0 | 0 | 0 | 0 | 0 | 0 | 0 | 0 | 0 | 0 | 0 | 0 | 0 | 0 | 0 | 0 | 0 | 0 | 0 | 0 | 0 | 0 | 0 | 0 | 0 | 0 | 0 | 0 | 0 |  | 0 | 0 | 0 | 0 | 0 | 0 | 0 | 0 | 0 | 0 | 0 | 0 | 0 | 0 | 0 | 0 | 0 | 0 | 0 | 0 | 0 | 0 | 0 | 0 | 0 | 0 | 0 | 0 | 0 | 0 | 0 | 0 | 0 | 0 | 0 |  | 0 | 0 | 0 | 0 | 0 | 0 | 0 | 0 | 0 | 0 | 0 | 0 | 0 | 0 | 0 | 0 | 0 | 0 | 0 | 0 | 0 | 0 | 0 | 0 | 0 | 0 | 0 | 0 | 0 | 0 | 0 | 0 | 0 | 0 | 0 |  | 0 | 0 | 0 | 0 | 0 | 0 | 0 | 0 | 0 | 0 | 0 | 0 | 0 | 0 | 0 | 0 | 0 | 0 | 0 | 0 | 0 | 0 | 0 | 0 | 0 | 0 | 0 | 0 | 0 | 0 | 0 | 0 | 0 | 0 | 0 |  | 0 | 0 | 0 | 0 | 0 | 0 | 0 | 0 | 0 | 0 | 0 | 0 | 0 | 0 | 0 | 0 | 0 | 0 | 0 | 0 | 0 | 0 | 0 | 0 | 0 | 0 | 0 | 0 | 0 | 0 | 0 | 0 | 0 | 0 | 0 |  | 0 | 0 | 0 | 0 | 0 | 0 | 0 | 0 | 0 | 0 | 0 | 0 | 0 | 0 | 0 | 0 | 0 | 0 | 0 | 0 | 0 | 0 | 0 | 0 | 0 | 0 | 0 | 0 | 0 | 0 | 0 | 0 | 0 | 0 | 0 |  | 6 |  | 200 | 0 | 0 | 0 | 1627.3202 | 0 | 0 | 0 | 0 | 0 | 0 | 0 | 0 | 0 | 0 | 0 | 0 | 0 | 10 | 0 |  | 1200 |  | 0 | 480 | 0 | 0 | 480 |  |  | 82.9152 | 0 | 0 | 0 | 0 |  |  | 8.2915 | 0 | 8.2915 | 0 | 0 | 0 |  | 9.7639 | 0 | 97.6392 | 0 | 0 |  | 9.7639 | 0 | 0 | 0 | 0 | 0 | 0 |  | 0 | 0 | 0 | 0 | 0 | 0 | 0 |  | 0.8492 | 0.675 | 0.8492 | 0 |  | 0 | 0 | 0 | 0 | 0 | 0 | 0 | 0 | 0 |  | 0 | 0 | 0 | 0 | 0 | 0 | 0 | 0 | 0 | 480 | 58.0407 |  | 0 | 0 | 0 | 0 | 0 | 0 | 0 | 0 | 0
2025_Business_Standard | Business_Standard_Standard Prescriptive_Electric_Refrigeration_Commercial/Industrial_Door Heater Controls for Cooler or Freezer_Freezer_0_0 | Business_Standard_Standard Prescriptive_Electric_Refrigeration_Commercial/Industrial_Door Heater Controls for Cooler or Freezer_Freezer_0_0_2025 |  | 1009 |  | Business | Standard | Standard Prescriptive | Electric | Refrigeration | Commercial/Industrial | Door Heater Controls for Cooler or Freezer | Freezer | 0 | 0 | 2025 | CI-RFG-DHCT-V03-200101 |  |  | 4.9349 | 10.4769 | 4.9349 | 16.3864 | 0.14848 |  | 4009.8658 | 4548.9058 | 4009.8658 | 15679.3312 | -14218.9879 |  | 5028.9058 | 5028.9058 | 5028.9058 | 16698.3712 | 2479.3834 |  | 1019.04 | 480 | 1019.04 | 1019.04 | 16698.3712 |  | 2479.3834 | 0 | 0 | 0 | 0 | 2199.9741 | 0 | 349.5483 | 0 | 0 | 16218.3712 | 0 | 0 | 1019.04 | 480 | 0 | 0 |  | 0 | 0 | 0 | 8.2915 | 8.2915 | 8.2915 | 8.2915 | 8.2915 | 8.2915 | 8.2915 | 8.2915 | 8.2915 | 8.2915 | 0 | 0 | 0 | 0 | 0 | 0 | 0 | 0 | 0 | 0 | 0 | 0 | 0 | 0 | 0 | 0 | 0 | 0 | 0 | 0 | 0 | 0 |  | 0 | 0 | 0 | 8.2915 | 8.2915 | 8.2915 | 8.2915 | 8.2915 | 8.2915 | 8.2915 | 8.2915 | 8.2915 | 8.2915 | 0 | 0 | 0 | 0 | 0 | 0 | 0 | 0 | 0 | 0 | 0 | 0 | 0 | 0 | 0 | 0 | 0 | 0 | 0 | 0 | 0 | 0 |  | 0 | 0 | 0 | 0 | 0 | 0 | 0 | 0 | 0 | 0 | 0 | 0 | 0 | 0 | 0 | 0 | 0 | 0 | 0 | 0 | 0 | 0 | 0 | 0 | 0 | 0 | 0 | 0 | 0 | 0 | 0 | 0 | 0 | 0 | 0 |  | 0 | 0 | 0 | 0 | 0 | 0 | 0 | 0 | 0 | 0 | 0 | 0 | 0 | 0 | 0 | 0 | 0 | 0 | 0 | 0 | 0 | 0 | 0 | 0 | 0 | 0 | 0 | 0 | 0 | 0 | 0 | 0 | 0 | 0 | 0 |  | 0 | 0 | 0 | 0 | 0 | 0 | 0 | 0 | 0 | 0 | 0 | 0 | 0 | 0 | 0 | 0 | 0 | 0 | 0 | 0 | 0 | 0 | 0 | 0 | 0 | 0 | 0 | 0 | 0 | 0 | 0 | 0 | 0 | 0 | 0 |  | 0 | 0 | 0 | 0 | 0 | 0 | 0 | 0 | 0 | 0 | 0 | 0 | 0 | 0 | 0 | 0 | 0 | 0 | 0 | 0 | 0 | 0 | 0 | 0 | 0 | 0 | 0 | 0 | 0 | 0 | 0 | 0 | 0 | 0 | 0 |  | 0 | 0 | 0 | 0 | 0 | 0 | 0 | 0 | 0 | 0 | 0 | 0 | 0 | 0 | 0 | 0 | 0 | 0 | 0 | 0 | 0 | 0 | 0 | 0 | 0 | 0 | 0 | 0 | 0 | 0 | 0 | 0 | 0 | 0 | 0 |  | 0 | 0 | 0 | 0 | 0 | 0 | 0 | 0 | 0 | 0 | 0 | 0 | 0 | 0 | 0 | 0 | 0 | 0 | 0 | 0 | 0 | 0 | 0 | 0 | 0 | 0 | 0 | 0 | 0 | 0 | 0 | 0 | 0 | 0 | 0 |  | 0 | 0 | 0 | 0 | 0 | 0 | 0 | 0 | 0 | 0 | 0 | 0 | 0 | 0 | 0 | 0 | 0 | 0 | 0 | 0 | 0 | 0 | 0 | 0 | 0 | 0 | 0 | 0 | 0 | 0 | 0 | 0 | 0 | 0 | 0 |  | 6 |  | 200 | 0 | 0 | 0 | 1627.3202 | 0 | 0 | 0 | 0 | 0 | 0 | 0 | 0 | 0 | 0 | 0 | 0 | 0 | 10 | 0 |  | 1200 |  | 0 | 480 | 0 | 0 | 480 |  |  | 82.9152 | 0 | 0 | 0 | 0 |  |  | 8.2915 | 0 | 8.2915 | 0 | 0 | 0 |  | 9.7639 | 0 | 97.6392 | 0 | 0 |  | 9.7639 | 0 | 0 | 0 | 0 | 0 | 0 |  | 0 | 0 | 0 | 0 | 0 | 0 | 0 |  | 0.8492 | 0.675 | 0.8492 | 0 |  | 0 | 0 | 0 | 0 | 0 | 0 | 0 | 0 | 0 |  | 0 | 0 | 0 | 0 | 0 | 0 | 0 | 0 | 0 | 480 | 49.7491 |  | 0 | 0 | 0 | 0 | 0 | 0 | 0 | 0 | 0
2022_Business_Standard | Business_Standard_Standard Prescriptive_Electric_Refrigeration_Commercial/Industrial_Electronically Commutated Motors (ECM) for Walk-in and Reach-in Coolers / Freezers_Reach-In Cooler_0_0 | Business_Standard_Standard Prescriptive_Electric_Refrigeration_Commercial/Industrial_Electronically Commutated Motors (ECM) for Walk-in and Reach-in Coolers / Freezers_Reach-In Cooler_0_0_2022 |  | 1010 |  | Business | Standard | Standard Prescriptive | Electric | Refrigeration | Commercial/Industrial | Electronically Commutated Motors (ECM) for Walk-in and Reach-in Coolers / Freezers | Reach-In Cooler | 0 | 0 | 2022 | CI-RFG-ECMF-V03-210101 |  |  | 6.4252 | 38.6307 | 6.4252 | 16.213 | 0.2374 |  | 8970.0522 | 10348.4446 | 8970.0522 | 25153.1318 | -20442.6797 |  | 10623.4446 | 10623.4446 | 10623.4446 | 26806.5242 | 6363.8446 |  | 1653.3924 | 275 | 1653.3924 | 1653.3924 | 26806.5242 |  | 4152.1569 | 1870.1083 | 341.5793 | 0 | 0 | 3635.8019 | 0 | 623.7981 | 0 | 0 | 26531.5242 | 0 | 0 | 1653.3924 | 275 | 0 | 0 |  | 9.939 | 9.939 | 9.939 | 9.939 | 9.939 | 9.939 | 9.939 | 9.939 | 9.939 | 9.939 | 9.939 | 9.939 | 9.939 | 9.939 | 9.939 | 0 | 0 | 0 | 0 | 0 | 0 | 0 | 0 | 0 | 0 | 0 | 0 | 0 | 0 | 0 | 0 | 0 | 0 | 0 | 0 |  | 9.939 | 9.939 | 9.939 | 9.939 | 9.939 | 9.939 | 9.939 | 9.939 | 9.939 | 9.939 | 9.939 | 9.939 | 9.939 | 9.939 | 9.939 | 0 | 0 | 0 | 0 | 0 | 0 | 0 | 0 | 0 | 0 | 0 | 0 | 0 | 0 | 0 | 0 | 0 | 0 | 0 | 0 |  | 0 | 0 | 0 | 0 | 0 | 0 | 0 | 0 | 0 | 0 | 0 | 0 | 0 | 0 | 0 | 0 | 0 | 0 | 0 | 0 | 0 | 0 | 0 | 0 | 0 | 0 | 0 | 0 | 0 | 0 | 0 | 0 | 0 | 0 | 0 |  | 0 | 0 | 0 | 0 | 0 | 0 | 0 | 0 | 0 | 0 | 0 | 0 | 0 | 0 | 0 | 0 | 0 | 0 | 0 | 0 | 0 | 0 | 0 | 0 | 0 | 0 | 0 | 0 | 0 | 0 | 0 | 0 | 0 | 0 | 0 |  | 0 | 0 | 0 | 0 | 0 | 0 | 0 | 0 | 0 | 0 | 0 | 0 | 0 | 0 | 0 | 0 | 0 | 0 | 0 | 0 | 0 | 0 | 0 | 0 | 0 | 0 | 0 | 0 | 0 | 0 | 0 | 0 | 0 | 0 | 0 |  | 0 | 0 | 0 | 0 | 0 | 0 | 0 | 0 | 0 | 0 | 0 | 0 | 0 | 0 | 0 | 0 | 0 | 0 | 0 | 0 | 0 | 0 | 0 | 0 | 0 | 0 | 0 | 0 | 0 | 0 | 0 | 0 | 0 | 0 | 0 |  | 0 | 0 | 0 | 0 | 0 | 0 | 0 | 0 | 0 | 0 | 0 | 0 | 0 | 0 | 0 | 0 | 0 | 0 | 0 | 0 | 0 | 0 | 0 | 0 | 0 | 0 | 0 | 0 | 0 | 0 | 0 | 0 | 0 | 0 | 0 |  | 1.1346 | 1.1346 | 1.1346 | 1.1346 | 1.1346 | 1.1346 | 1.1346 | 1.1346 | 1.1346 | 1.1346 | 1.1346 | 1.1346 | 1.1346 | 1.1346 | 1.1346 | 0 | 0 | 0 | 0 | 0 | 0 | 0 | 0 | 0 | 0 | 0 | 0 | 0 | 0 | 0 | 0 | 0 | 0 | 0 | 0 |  | 0 | 0 | 0 | 0 | 0 | 0 | 0 | 0 | 0 | 0 | 0 | 0 | 0 | 0 | 0 | 0 | 0 | 0 | 0 | 0 | 0 | 0 | 0 | 0 | 0 | 0 | 0 | 0 | 0 | 0 | 0 | 0 | 0 | 0 | 0 |  | 11 |  | 177 | 0 | 0 | 0 | 1064 | 0 | 0 | 0.12146 | 0 | 0 | 0 | 0 | 0 | 0 | 0 | 0 | 0 | 0 | 15 | 0 |  | 1947 |  | 0 | 275 | 0 | 0 | 275 |  |  | 149.0856 | 17.0189 | 0 | 0 | 0 |  |  | 9.939 | 0 | 9.939 | 1.1346 | 0 | 0 |  | 11.704 | 0 | 175.56 | 0 | 0 |  | 11.704 | 0 | 0 | 1.3361 | 0 | 0 | 0 |  | 0 | 0 | 0 | 0 | 0 | 0 | 0 |  | 0.8492 | 0.675 | 0.8492 | 0 |  | 0 | 0 | 0 | 0 | 0 | 0 | 0 | 0 | 0 |  | 0 | 0 | 0 | 0 | 0 | 0 | 0 | 0 | 0 | 275 | 89.4513 |  | 0 | 0 | 0 | 0 | 0 | 0 | 0 | 0 | 0
2023_Business_Standard | Business_Standard_Standard Prescriptive_Electric_Refrigeration_Commercial/Industrial_Electronically Commutated Motors (ECM) for Walk-in and Reach-in Coolers / Freezers_Reach-In Cooler_0_0 | Business_Standard_Standard Prescriptive_Electric_Refrigeration_Commercial/Industrial_Electronically Commutated Motors (ECM) for Walk-in and Reach-in Coolers / Freezers_Reach-In Cooler_0_0_2023 |  | 1010 |  | Business | Standard | Standard Prescriptive | Electric | Refrigeration | Commercial/Industrial | Electronically Commutated Motors (ECM) for Walk-in and Reach-in Coolers / Freezers | Reach-In Cooler | 0 | 0 | 2023 | CI-RFG-ECMF-V03-210101 |  |  | 6.5901 | 39.622 | 6.5901 | 16.6897 | 0.23652 |  | 9242.6599 | 10621.0523 | 9242.6599 | 25941.205 | -21067.9649 |  | 10896.0523 | 10896.0523 | 10896.0523 | 27594.5974 | 6526.6324 |  | 1653.3924 | 275 | 1653.3924 | 1653.3924 | 27594.5974 |  | 4229.8184 | 1948.8458 | 347.9682 | 0 | 0 | 3776.4829 | 0 | 592.937 | 0 | 0 | 27319.5974 | 0 | 0 | 1653.3924 | 275 | 0 | 0 |  | 0 | 9.939 | 9.939 | 9.939 | 9.939 | 9.939 | 9.939 | 9.939 | 9.939 | 9.939 | 9.939 | 9.939 | 9.939 | 9.939 | 9.939 | 9.939 | 0 | 0 | 0 | 0 | 0 | 0 | 0 | 0 | 0 | 0 | 0 | 0 | 0 | 0 | 0 | 0 | 0 | 0 | 0 |  | 0 | 9.939 | 9.939 | 9.939 | 9.939 | 9.939 | 9.939 | 9.939 | 9.939 | 9.939 | 9.939 | 9.939 | 9.939 | 9.939 | 9.939 | 9.939 | 0 | 0 | 0 | 0 | 0 | 0 | 0 | 0 | 0 | 0 | 0 | 0 | 0 | 0 | 0 | 0 | 0 | 0 | 0 |  | 0 | 0 | 0 | 0 | 0 | 0 | 0 | 0 | 0 | 0 | 0 | 0 | 0 | 0 | 0 | 0 | 0 | 0 | 0 | 0 | 0 | 0 | 0 | 0 | 0 | 0 | 0 | 0 | 0 | 0 | 0 | 0 | 0 | 0 | 0 |  | 0 | 0 | 0 | 0 | 0 | 0 | 0 | 0 | 0 | 0 | 0 | 0 | 0 | 0 | 0 | 0 | 0 | 0 | 0 | 0 | 0 | 0 | 0 | 0 | 0 | 0 | 0 | 0 | 0 | 0 | 0 | 0 | 0 | 0 | 0 |  | 0 | 0 | 0 | 0 | 0 | 0 | 0 | 0 | 0 | 0 | 0 | 0 | 0 | 0 | 0 | 0 | 0 | 0 | 0 | 0 | 0 | 0 | 0 | 0 | 0 | 0 | 0 | 0 | 0 | 0 | 0 | 0 | 0 | 0 | 0 |  | 0 | 0 | 0 | 0 | 0 | 0 | 0 | 0 | 0 | 0 | 0 | 0 | 0 | 0 | 0 | 0 | 0 | 0 | 0 | 0 | 0 | 0 | 0 | 0 | 0 | 0 | 0 | 0 | 0 | 0 | 0 | 0 | 0 | 0 | 0 |  | 0 | 0 | 0 | 0 | 0 | 0 | 0 | 0 | 0 | 0 | 0 | 0 | 0 | 0 | 0 | 0 | 0 | 0 | 0 | 0 | 0 | 0 | 0 | 0 | 0 | 0 | 0 | 0 | 0 | 0 | 0 | 0 | 0 | 0 | 0 |  | 0 | 1.1346 | 1.1346 | 1.1346 | 1.1346 | 1.1346 | 1.1346 | 1.1346 | 1.1346 | 1.1346 | 1.1346 | 1.1346 | 1.1346 | 1.1346 | 1.1346 | 1.1346 | 0 | 0 | 0 | 0 | 0 | 0 | 0 | 0 | 0 | 0 | 0 | 0 | 0 | 0 | 0 | 0 | 0 | 0 | 0 |  | 0 | 0 | 0 | 0 | 0 | 0 | 0 | 0 | 0 | 0 | 0 | 0 | 0 | 0 | 0 | 0 | 0 | 0 | 0 | 0 | 0 | 0 | 0 | 0 | 0 | 0 | 0 | 0 | 0 | 0 | 0 | 0 | 0 | 0 | 0 |  | 11 |  | 177 | 0 | 0 | 0 | 1064 | 0 | 0 | 0.12146 | 0 | 0 | 0 | 0 | 0 | 0 | 0 | 0 | 0 | 0 | 15 | 0 |  | 1947 |  | 0 | 275 | 0 | 0 | 275 |  |  | 149.0856 | 17.0189 | 0 | 0 | 0 |  |  | 9.939 | 0 | 9.939 | 1.1346 | 0 | 0 |  | 11.704 | 0 | 175.56 | 0 | 0 |  | 11.704 | 0 | 0 | 1.3361 | 0 | 0 | 0 |  | 0 | 0 | 0 | 0 | 0 | 0 | 0 |  | 0.8492 | 0.675 | 0.8492 | 0 |  | 0 | 0 | 0 | 0 | 0 | 0 | 0 | 0 | 0 |  | 0 | 0 | 0 | 0 | 0 | 0 | 0 | 0 | 0 | 275 | 79.5123 |  | 0 | 0 | 0 | 0 | 0 | 0 | 0 | 0 | 0
2024_Business_Standard | Business_Standard_Standard Prescriptive_Electric_Refrigeration_Commercial/Industrial_Electronically Commutated Motors (ECM) for Walk-in and Reach-in Coolers / Freezers_Reach-In Cooler_0_0 | Business_Standard_Standard Prescriptive_Electric_Refrigeration_Commercial/Industrial_Electronically Commutated Motors (ECM) for Walk-in and Reach-in Coolers / Freezers_Reach-In Cooler_0_0_2024 |  | 1010 |  | Business | Standard | Standard Prescriptive | Electric | Refrigeration | Commercial/Industrial | Electronically Commutated Motors (ECM) for Walk-in and Reach-in Coolers / Freezers | Reach-In Cooler | 0 | 0 | 2024 | CI-RFG-ECMF-V03-210101 |  |  | 6.7329 | 40.4803 | 6.7329 | 17.1262 | 0.23493 |  | 9478.7038 | 10857.0962 | 9478.7038 | 26662.9218 | -21664.0432 |  | 11132.0962 | 11132.0962 | 11132.0962 | 28316.3142 | 6652.271 |  | 1653.3924 | 275 | 1653.3924 | 1653.3924 | 28316.3142 |  | 4311.243 | 1986.3614 | 354.6666 | 0 | 0 | 3917.1638 | 0 | 562.6614 | 0 | 0 | 28041.3142 | 0 | 0 | 1653.3924 | 275 | 0 | 0 |  | 0 | 0 | 9.939 | 9.939 | 9.939 | 9.939 | 9.939 | 9.939 | 9.939 | 9.939 | 9.939 | 9.939 | 9.939 | 9.939 | 9.939 | 9.939 | 9.939 | 0 | 0 | 0 | 0 | 0 | 0 | 0 | 0 | 0 | 0 | 0 | 0 | 0 | 0 | 0 | 0 | 0 | 0 |  | 0 | 0 | 9.939 | 9.939 | 9.939 | 9.939 | 9.939 | 9.939 | 9.939 | 9.939 | 9.939 | 9.939 | 9.939 | 9.939 | 9.939 | 9.939 | 9.939 | 0 | 0 | 0 | 0 | 0 | 0 | 0 | 0 | 0 | 0 | 0 | 0 | 0 | 0 | 0 | 0 | 0 | 0 |  | 0 | 0 | 0 | 0 | 0 | 0 | 0 | 0 | 0 | 0 | 0 | 0 | 0 | 0 | 0 | 0 | 0 | 0 | 0 | 0 | 0 | 0 | 0 | 0 | 0 | 0 | 0 | 0 | 0 | 0 | 0 | 0 | 0 | 0 | 0 |  | 0 | 0 | 0 | 0 | 0 | 0 | 0 | 0 | 0 | 0 | 0 | 0 | 0 | 0 | 0 | 0 | 0 | 0 | 0 | 0 | 0 | 0 | 0 | 0 | 0 | 0 | 0 | 0 | 0 | 0 | 0 | 0 | 0 | 0 | 0 |  | 0 | 0 | 0 | 0 | 0 | 0 | 0 | 0 | 0 | 0 | 0 | 0 | 0 | 0 | 0 | 0 | 0 | 0 | 0 | 0 | 0 | 0 | 0 | 0 | 0 | 0 | 0 | 0 | 0 | 0 | 0 | 0 | 0 | 0 | 0 |  | 0 | 0 | 0 | 0 | 0 | 0 | 0 | 0 | 0 | 0 | 0 | 0 | 0 | 0 | 0 | 0 | 0 | 0 | 0 | 0 | 0 | 0 | 0 | 0 | 0 | 0 | 0 | 0 | 0 | 0 | 0 | 0 | 0 | 0 | 0 |  | 0 | 0 | 0 | 0 | 0 | 0 | 0 | 0 | 0 | 0 | 0 | 0 | 0 | 0 | 0 | 0 | 0 | 0 | 0 | 0 | 0 | 0 | 0 | 0 | 0 | 0 | 0 | 0 | 0 | 0 | 0 | 0 | 0 | 0 | 0 |  | 0 | 0 | 1.1346 | 1.1346 | 1.1346 | 1.1346 | 1.1346 | 1.1346 | 1.1346 | 1.1346 | 1.1346 | 1.1346 | 1.1346 | 1.1346 | 1.1346 | 1.1346 | 1.1346 | 0 | 0 | 0 | 0 | 0 | 0 | 0 | 0 | 0 | 0 | 0 | 0 | 0 | 0 | 0 | 0 | 0 | 0 |  | 0 | 0 | 0 | 0 | 0 | 0 | 0 | 0 | 0 | 0 | 0 | 0 | 0 | 0 | 0 | 0 | 0 | 0 | 0 | 0 | 0 | 0 | 0 | 0 | 0 | 0 | 0 | 0 | 0 | 0 | 0 | 0 | 0 | 0 | 0 |  | 11 |  | 177 | 0 | 0 | 0 | 1064 | 0 | 0 | 0.12146 | 0 | 0 | 0 | 0 | 0 | 0 | 0 | 0 | 0 | 0 | 15 | 0 |  | 1947 |  | 0 | 275 | 0 | 0 | 275 |  |  | 149.0856 | 17.0189 | 0 | 0 | 0 |  |  | 9.939 | 0 | 9.939 | 1.1346 | 0 | 0 |  | 11.704 | 0 | 175.56 | 0 | 0 |  | 11.704 | 0 | 0 | 1.3361 | 0 | 0 | 0 |  | 0 | 0 | 0 | 0 | 0 | 0 | 0 |  | 0.8492 | 0.675 | 0.8492 | 0 |  | 0 | 0 | 0 | 0 | 0 | 0 | 0 | 0 | 0 |  | 0 | 0 | 0 | 0 | 0 | 0 | 0 | 0 | 0 | 275 | 69.5733 |  | 0 | 0 | 0 | 0 | 0 | 0 | 0 | 0 | 0
2025_Business_Standard | Business_Standard_Standard Prescriptive_Electric_Refrigeration_Commercial/Industrial_Electronically Commutated Motors (ECM) for Walk-in and Reach-in Coolers / Freezers_Reach-In Cooler_0_0 | Business_Standard_Standard Prescriptive_Electric_Refrigeration_Commercial/Industrial_Electronically Commutated Motors (ECM) for Walk-in and Reach-in Coolers / Freezers_Reach-In Cooler_0_0_2025 |  | 1010 |  | Business | Standard | Standard Prescriptive | Electric | Refrigeration | Commercial/Industrial | Electronically Commutated Motors (ECM) for Walk-in and Reach-in Coolers / Freezers | Reach-In Cooler | 0 | 0 | 2025 | CI-RFG-ECMF-V03-210101 |  |  | 6.8767 | 41.3453 | 6.8767 | 17.5223 | 0.23398 |  | 9716.5634 | 11094.9558 | 9716.5634 | 27317.8106 | -22192.3798 |  | 11369.9558 | 11369.9558 | 11369.9558 | 28971.203 | 6778.8232 |  | 1653.3924 | 275 | 1653.3924 | 1653.3924 | 28971.203 |  | 4393.2597 | 2024.1497 | 361.4138 | 0 | 0 | 4057.8448 | 0 | 533.2878 | 0 | 0 | 28696.203 | 0 | 0 | 1653.3924 | 275 | 0 | 0 |  | 0 | 0 | 0 | 9.939 | 9.939 | 9.939 | 9.939 | 9.939 | 9.939 | 9.939 | 9.939 | 9.939 | 9.939 | 9.939 | 9.939 | 9.939 | 9.939 | 9.939 | 0 | 0 | 0 | 0 | 0 | 0 | 0 | 0 | 0 | 0 | 0 | 0 | 0 | 0 | 0 | 0 | 0 |  | 0 | 0 | 0 | 9.939 | 9.939 | 9.939 | 9.939 | 9.939 | 9.939 | 9.939 | 9.939 | 9.939 | 9.939 | 9.939 | 9.939 | 9.939 | 9.939 | 9.939 | 0 | 0 | 0 | 0 | 0 | 0 | 0 | 0 | 0 | 0 | 0 | 0 | 0 | 0 | 0 | 0 | 0 |  | 0 | 0 | 0 | 0 | 0 | 0 | 0 | 0 | 0 | 0 | 0 | 0 | 0 | 0 | 0 | 0 | 0 | 0 | 0 | 0 | 0 | 0 | 0 | 0 | 0 | 0 | 0 | 0 | 0 | 0 | 0 | 0 | 0 | 0 | 0 |  | 0 | 0 | 0 | 0 | 0 | 0 | 0 | 0 | 0 | 0 | 0 | 0 | 0 | 0 | 0 | 0 | 0 | 0 | 0 | 0 | 0 | 0 | 0 | 0 | 0 | 0 | 0 | 0 | 0 | 0 | 0 | 0 | 0 | 0 | 0 |  | 0 | 0 | 0 | 0 | 0 | 0 | 0 | 0 | 0 | 0 | 0 | 0 | 0 | 0 | 0 | 0 | 0 | 0 | 0 | 0 | 0 | 0 | 0 | 0 | 0 | 0 | 0 | 0 | 0 | 0 | 0 | 0 | 0 | 0 | 0 |  | 0 | 0 | 0 | 0 | 0 | 0 | 0 | 0 | 0 | 0 | 0 | 0 | 0 | 0 | 0 | 0 | 0 | 0 | 0 | 0 | 0 | 0 | 0 | 0 | 0 | 0 | 0 | 0 | 0 | 0 | 0 | 0 | 0 | 0 | 0 |  | 0 | 0 | 0 | 0 | 0 | 0 | 0 | 0 | 0 | 0 | 0 | 0 | 0 | 0 | 0 | 0 | 0 | 0 | 0 | 0 | 0 | 0 | 0 | 0 | 0 | 0 | 0 | 0 | 0 | 0 | 0 | 0 | 0 | 0 | 0 |  | 0 | 0 | 0 | 1.1346 | 1.1346 | 1.1346 | 1.1346 | 1.1346 | 1.1346 | 1.1346 | 1.1346 | 1.1346 | 1.1346 | 1.1346 | 1.1346 | 1.1346 | 1.1346 | 1.1346 | 0 | 0 | 0 | 0 | 0 | 0 | 0 | 0 | 0 | 0 | 0 | 0 | 0 | 0 | 0 | 0 | 0 |  | 0 | 0 | 0 | 0 | 0 | 0 | 0 | 0 | 0 | 0 | 0 | 0 | 0 | 0 | 0 | 0 | 0 | 0 | 0 | 0 | 0 | 0 | 0 | 0 | 0 | 0 | 0 | 0 | 0 | 0 | 0 | 0 | 0 | 0 | 0 |  | 11 |  | 177 | 0 | 0 | 0 | 1064 | 0 | 0 | 0.12146 | 0 | 0 | 0 | 0 | 0 | 0 | 0 | 0 | 0 | 0 | 15 | 0 |  | 1947 |  | 0 | 275 | 0 | 0 | 275 |  |  | 149.0856 | 17.0189 | 0 | 0 | 0 |  |  | 9.939 | 0 | 9.939 | 1.1346 | 0 | 0 |  | 11.704 | 0 | 175.56 | 0 | 0 |  | 11.704 | 0 | 0 | 1.3361 | 0 | 0 | 0 |  | 0 | 0 | 0 | 0 | 0 | 0 | 0 |  | 0.8492 | 0.675 | 0.8492 | 0 |  | 0 | 0 | 0 | 0 | 0 | 0 | 0 | 0 | 0 |  | 0 | 0 | 0 | 0 | 0 | 0 | 0 | 0 | 0 | 275 | 59.6342 |  | 0 | 0 | 0 | 0 | 0 | 0 | 0 | 0 | 0
2022_Business_Standard | Business_Standard_Standard Prescriptive_Electric_Refrigeration_Commercial/Industrial_Electronically Commutated Motors (ECM) for Walk-in and Reach-in Coolers / Freezers_Reach-In Freezer_0_0 | Business_Standard_Standard Prescriptive_Electric_Refrigeration_Commercial/Industrial_Electronically Commutated Motors (ECM) for Walk-in and Reach-in Coolers / Freezers_Reach-In Freezer_0_0_2022 |  | 1011 |  | Business | Standard | Standard Prescriptive | Electric | Refrigeration | Commercial/Industrial | Electronically Commutated Motors (ECM) for Walk-in and Reach-in Coolers / Freezers | Reach-In Freezer | 0 | 0 | 2022 | CI-RFG-ECMF-V03-210101 |  |  | 6.4252 | 27.5934 | 6.4252 | 16.2796 | 0.23643 |  | 8970.0522 | 10238.4446 | 8970.0522 | 25263.1318 | -20552.6797 |  | 10623.4446 | 10623.4446 | 10623.4446 | 26916.5242 | 6363.8446 |  | 1653.3924 | 385 | 1653.3924 | 1653.3924 | 26916.5242 |  | 4152.1569 | 1870.1083 | 341.5793 | 0 | 0 | 3635.8019 | 0 | 623.7981 | 0 | 0 | 26531.5242 | 0 | 0 | 1653.3924 | 385 | 0 | 0 |  | 9.939 | 9.939 | 9.939 | 9.939 | 9.939 | 9.939 | 9.939 | 9.939 | 9.939 | 9.939 | 9.939 | 9.939 | 9.939 | 9.939 | 9.939 | 0 | 0 | 0 | 0 | 0 | 0 | 0 | 0 | 0 | 0 | 0 | 0 | 0 | 0 | 0 | 0 | 0 | 0 | 0 | 0 |  | 9.939 | 9.939 | 9.939 | 9.939 | 9.939 | 9.939 | 9.939 | 9.939 | 9.939 | 9.939 | 9.939 | 9.939 | 9.939 | 9.939 | 9.939 | 0 | 0 | 0 | 0 | 0 | 0 | 0 | 0 | 0 | 0 | 0 | 0 | 0 | 0 | 0 | 0 | 0 | 0 | 0 | 0 |  | 0 | 0 | 0 | 0 | 0 | 0 | 0 | 0 | 0 | 0 | 0 | 0 | 0 | 0 | 0 | 0 | 0 | 0 | 0 | 0 | 0 | 0 | 0 | 0 | 0 | 0 | 0 | 0 | 0 | 0 | 0 | 0 | 0 | 0 | 0 |  | 0 | 0 | 0 | 0 | 0 | 0 | 0 | 0 | 0 | 0 | 0 | 0 | 0 | 0 | 0 | 0 | 0 | 0 | 0 | 0 | 0 | 0 | 0 | 0 | 0 | 0 | 0 | 0 | 0 | 0 | 0 | 0 | 0 | 0 | 0 |  | 0 | 0 | 0 | 0 | 0 | 0 | 0 | 0 | 0 | 0 | 0 | 0 | 0 | 0 | 0 | 0 | 0 | 0 | 0 | 0 | 0 | 0 | 0 | 0 | 0 | 0 | 0 | 0 | 0 | 0 | 0 | 0 | 0 | 0 | 0 |  | 0 | 0 | 0 | 0 | 0 | 0 | 0 | 0 | 0 | 0 | 0 | 0 | 0 | 0 | 0 | 0 | 0 | 0 | 0 | 0 | 0 | 0 | 0 | 0 | 0 | 0 | 0 | 0 | 0 | 0 | 0 | 0 | 0 | 0 | 0 |  | 0 | 0 | 0 | 0 | 0 | 0 | 0 | 0 | 0 | 0 | 0 | 0 | 0 | 0 | 0 | 0 | 0 | 0 | 0 | 0 | 0 | 0 | 0 | 0 | 0 | 0 | 0 | 0 | 0 | 0 | 0 | 0 | 0 | 0 | 0 |  | 1.1346 | 1.1346 | 1.1346 | 1.1346 | 1.1346 | 1.1346 | 1.1346 | 1.1346 | 1.1346 | 1.1346 | 1.1346 | 1.1346 | 1.1346 | 1.1346 | 1.1346 | 0 | 0 | 0 | 0 | 0 | 0 | 0 | 0 | 0 | 0 | 0 | 0 | 0 | 0 | 0 | 0 | 0 | 0 | 0 | 0 |  | 0 | 0 | 0 | 0 | 0 | 0 | 0 | 0 | 0 | 0 | 0 | 0 | 0 | 0 | 0 | 0 | 0 | 0 | 0 | 0 | 0 | 0 | 0 | 0 | 0 | 0 | 0 | 0 | 0 | 0 | 0 | 0 | 0 | 0 | 0 |  | 11 |  | 177 | 0 | 0 | 0 | 1064 | 0 | 0 | 0.12146 | 0 | 0 | 0 | 0 | 0 | 0 | 0 | 0 | 0 | 0 | 15 | 0 |  | 1947 |  | 0 | 385 | 0 | 0 | 385 |  |  | 149.0856 | 17.0189 | 0 | 0 | 0 |  |  | 9.939 | 0 | 9.939 | 1.1346 | 0 | 0 |  | 11.704 | 0 | 175.56 | 0 | 0 |  | 11.704 | 0 | 0 | 1.3361 | 0 | 0 | 0 |  | 0 | 0 | 0 | 0 | 0 | 0 | 0 |  | 0.8492 | 0.675 | 0.8492 | 0 |  | 0 | 0 | 0 | 0 | 0 | 0 | 0 | 0 | 0 |  | 0 | 0 | 0 | 0 | 0 | 0 | 0 | 0 | 0 | 385 | 89.4513 |  | 0 | 0 | 0 | 0 | 0 | 0 | 0 | 0 | 0
2023_Business_Standard | Business_Standard_Standard Prescriptive_Electric_Refrigeration_Commercial/Industrial_Electronically Commutated Motors (ECM) for Walk-in and Reach-in Coolers / Freezers_Reach-In Freezer_0_0 | Business_Standard_Standard Prescriptive_Electric_Refrigeration_Commercial/Industrial_Electronically Commutated Motors (ECM) for Walk-in and Reach-in Coolers / Freezers_Reach-In Freezer_0_0_2023 |  | 1011 |  | Business | Standard | Standard Prescriptive | Electric | Refrigeration | Commercial/Industrial | Electronically Commutated Motors (ECM) for Walk-in and Reach-in Coolers / Freezers | Reach-In Freezer | 0 | 0 | 2023 | CI-RFG-ECMF-V03-210101 |  |  | 6.5901 | 28.3014 | 6.5901 | 16.7562 | 0.23558 |  | 9242.6599 | 10511.0523 | 9242.6599 | 26051.205 | -21177.9649 |  | 10896.0523 | 10896.0523 | 10896.0523 | 27704.5974 | 6526.6324 |  | 1653.3924 | 385 | 1653.3924 | 1653.3924 | 27704.5974 |  | 4229.8184 | 1948.8458 | 347.9682 | 0 | 0 | 3776.4829 | 0 | 592.937 | 0 | 0 | 27319.5974 | 0 | 0 | 1653.3924 | 385 | 0 | 0 |  | 0 | 9.939 | 9.939 | 9.939 | 9.939 | 9.939 | 9.939 | 9.939 | 9.939 | 9.939 | 9.939 | 9.939 | 9.939 | 9.939 | 9.939 | 9.939 | 0 | 0 | 0 | 0 | 0 | 0 | 0 | 0 | 0 | 0 | 0 | 0 | 0 | 0 | 0 | 0 | 0 | 0 | 0 |  | 0 | 9.939 | 9.939 | 9.939 | 9.939 | 9.939 | 9.939 | 9.939 | 9.939 | 9.939 | 9.939 | 9.939 | 9.939 | 9.939 | 9.939 | 9.939 | 0 | 0 | 0 | 0 | 0 | 0 | 0 | 0 | 0 | 0 | 0 | 0 | 0 | 0 | 0 | 0 | 0 | 0 | 0 |  | 0 | 0 | 0 | 0 | 0 | 0 | 0 | 0 | 0 | 0 | 0 | 0 | 0 | 0 | 0 | 0 | 0 | 0 | 0 | 0 | 0 | 0 | 0 | 0 | 0 | 0 | 0 | 0 | 0 | 0 | 0 | 0 | 0 | 0 | 0 |  | 0 | 0 | 0 | 0 | 0 | 0 | 0 | 0 | 0 | 0 | 0 | 0 | 0 | 0 | 0 | 0 | 0 | 0 | 0 | 0 | 0 | 0 | 0 | 0 | 0 | 0 | 0 | 0 | 0 | 0 | 0 | 0 | 0 | 0 | 0 |  | 0 | 0 | 0 | 0 | 0 | 0 | 0 | 0 | 0 | 0 | 0 | 0 | 0 | 0 | 0 | 0 | 0 | 0 | 0 | 0 | 0 | 0 | 0 | 0 | 0 | 0 | 0 | 0 | 0 | 0 | 0 | 0 | 0 | 0 | 0 |  | 0 | 0 | 0 | 0 | 0 | 0 | 0 | 0 | 0 | 0 | 0 | 0 | 0 | 0 | 0 | 0 | 0 | 0 | 0 | 0 | 0 | 0 | 0 | 0 | 0 | 0 | 0 | 0 | 0 | 0 | 0 | 0 | 0 | 0 | 0 |  | 0 | 0 | 0 | 0 | 0 | 0 | 0 | 0 | 0 | 0 | 0 | 0 | 0 | 0 | 0 | 0 | 0 | 0 | 0 | 0 | 0 | 0 | 0 | 0 | 0 | 0 | 0 | 0 | 0 | 0 | 0 | 0 | 0 | 0 | 0 |  | 0 | 1.1346 | 1.1346 | 1.1346 | 1.1346 | 1.1346 | 1.1346 | 1.1346 | 1.1346 | 1.1346 | 1.1346 | 1.1346 | 1.1346 | 1.1346 | 1.1346 | 1.1346 | 0 | 0 | 0 | 0 | 0 | 0 | 0 | 0 | 0 | 0 | 0 | 0 | 0 | 0 | 0 | 0 | 0 | 0 | 0 |  | 0 | 0 | 0 | 0 | 0 | 0 | 0 | 0 | 0 | 0 | 0 | 0 | 0 | 0 | 0 | 0 | 0 | 0 | 0 | 0 | 0 | 0 | 0 | 0 | 0 | 0 | 0 | 0 | 0 | 0 | 0 | 0 | 0 | 0 | 0 |  | 11 |  | 177 | 0 | 0 | 0 | 1064 | 0 | 0 | 0.12146 | 0 | 0 | 0 | 0 | 0 | 0 | 0 | 0 | 0 | 0 | 15 | 0 |  | 1947 |  | 0 | 385 | 0 | 0 | 385 |  |  | 149.0856 | 17.0189 | 0 | 0 | 0 |  |  | 9.939 | 0 | 9.939 | 1.1346 | 0 | 0 |  | 11.704 | 0 | 175.56 | 0 | 0 |  | 11.704 | 0 | 0 | 1.3361 | 0 | 0 | 0 |  | 0 | 0 | 0 | 0 | 0 | 0 | 0 |  | 0.8492 | 0.675 | 0.8492 | 0 |  | 0 | 0 | 0 | 0 | 0 | 0 | 0 | 0 | 0 |  | 0 | 0 | 0 | 0 | 0 | 0 | 0 | 0 | 0 | 385 | 79.5123 |  | 0 | 0 | 0 | 0 | 0 | 0 | 0 | 0 | 0
2024_Business_Standard | Business_Standard_Standard Prescriptive_Electric_Refrigeration_Commercial/Industrial_Electronically Commutated Motors (ECM) for Walk-in and Reach-in Coolers / Freezers_Reach-In Freezer_0_0 | Business_Standard_Standard Prescriptive_Electric_Refrigeration_Commercial/Industrial_Electronically Commutated Motors (ECM) for Walk-in and Reach-in Coolers / Freezers_Reach-In Freezer_0_0_2024 |  | 1011 |  | Business | Standard | Standard Prescriptive | Electric | Refrigeration | Commercial/Industrial | Electronically Commutated Motors (ECM) for Walk-in and Reach-in Coolers / Freezers | Reach-In Freezer | 0 | 0 | 2024 | CI-RFG-ECMF-V03-210101 |  |  | 6.7329 | 28.9145 | 6.7329 | 17.1927 | 0.23402 |  | 9478.7038 | 10747.0962 | 9478.7038 | 26772.9218 | -21774.0432 |  | 11132.0962 | 11132.0962 | 11132.0962 | 28426.3142 | 6652.271 |  | 1653.3924 | 385 | 1653.3924 | 1653.3924 | 28426.3142 |  | 4311.243 | 1986.3614 | 354.6666 | 0 | 0 | 3917.1638 | 0 | 562.6614 | 0 | 0 | 28041.3142 | 0 | 0 | 1653.3924 | 385 | 0 | 0 |  | 0 | 0 | 9.939 | 9.939 | 9.939 | 9.939 | 9.939 | 9.939 | 9.939 | 9.939 | 9.939 | 9.939 | 9.939 | 9.939 | 9.939 | 9.939 | 9.939 | 0 | 0 | 0 | 0 | 0 | 0 | 0 | 0 | 0 | 0 | 0 | 0 | 0 | 0 | 0 | 0 | 0 | 0 |  | 0 | 0 | 9.939 | 9.939 | 9.939 | 9.939 | 9.939 | 9.939 | 9.939 | 9.939 | 9.939 | 9.939 | 9.939 | 9.939 | 9.939 | 9.939 | 9.939 | 0 | 0 | 0 | 0 | 0 | 0 | 0 | 0 | 0 | 0 | 0 | 0 | 0 | 0 | 0 | 0 | 0 | 0 |  | 0 | 0 | 0 | 0 | 0 | 0 | 0 | 0 | 0 | 0 | 0 | 0 | 0 | 0 | 0 | 0 | 0 | 0 | 0 | 0 | 0 | 0 | 0 | 0 | 0 | 0 | 0 | 0 | 0 | 0 | 0 | 0 | 0 | 0 | 0 |  | 0 | 0 | 0 | 0 | 0 | 0 | 0 | 0 | 0 | 0 | 0 | 0 | 0 | 0 | 0 | 0 | 0 | 0 | 0 | 0 | 0 | 0 | 0 | 0 | 0 | 0 | 0 | 0 | 0 | 0 | 0 | 0 | 0 | 0 | 0 |  | 0 | 0 | 0 | 0 | 0 | 0 | 0 | 0 | 0 | 0 | 0 | 0 | 0 | 0 | 0 | 0 | 0 | 0 | 0 | 0 | 0 | 0 | 0 | 0 | 0 | 0 | 0 | 0 | 0 | 0 | 0 | 0 | 0 | 0 | 0 |  | 0 | 0 | 0 | 0 | 0 | 0 | 0 | 0 | 0 | 0 | 0 | 0 | 0 | 0 | 0 | 0 | 0 | 0 | 0 | 0 | 0 | 0 | 0 | 0 | 0 | 0 | 0 | 0 | 0 | 0 | 0 | 0 | 0 | 0 | 0 |  | 0 | 0 | 0 | 0 | 0 | 0 | 0 | 0 | 0 | 0 | 0 | 0 | 0 | 0 | 0 | 0 | 0 | 0 | 0 | 0 | 0 | 0 | 0 | 0 | 0 | 0 | 0 | 0 | 0 | 0 | 0 | 0 | 0 | 0 | 0 |  | 0 | 0 | 1.1346 | 1.1346 | 1.1346 | 1.1346 | 1.1346 | 1.1346 | 1.1346 | 1.1346 | 1.1346 | 1.1346 | 1.1346 | 1.1346 | 1.1346 | 1.1346 | 1.1346 | 0 | 0 | 0 | 0 | 0 | 0 | 0 | 0 | 0 | 0 | 0 | 0 | 0 | 0 | 0 | 0 | 0 | 0 |  | 0 | 0 | 0 | 0 | 0 | 0 | 0 | 0 | 0 | 0 | 0 | 0 | 0 | 0 | 0 | 0 | 0 | 0 | 0 | 0 | 0 | 0 | 0 | 0 | 0 | 0 | 0 | 0 | 0 | 0 | 0 | 0 | 0 | 0 | 0 |  | 11 |  | 177 | 0 | 0 | 0 | 1064 | 0 | 0 | 0.12146 | 0 | 0 | 0 | 0 | 0 | 0 | 0 | 0 | 0 | 0 | 15 | 0 |  | 1947 |  | 0 | 385 | 0 | 0 | 385 |  |  | 149.0856 | 17.0189 | 0 | 0 | 0 |  |  | 9.939 | 0 | 9.939 | 1.1346 | 0 | 0 |  | 11.704 | 0 | 175.56 | 0 | 0 |  | 11.704 | 0 | 0 | 1.3361 | 0 | 0 | 0 |  | 0 | 0 | 0 | 0 | 0 | 0 | 0 |  | 0.8492 | 0.675 | 0.8492 | 0 |  | 0 | 0 | 0 | 0 | 0 | 0 | 0 | 0 | 0 |  | 0 | 0 | 0 | 0 | 0 | 0 | 0 | 0 | 0 | 385 | 69.5733 |  | 0 | 0 | 0 | 0 | 0 | 0 | 0 | 0 | 0
2025_Business_Standard | Business_Standard_Standard Prescriptive_Electric_Refrigeration_Commercial/Industrial_Electronically Commutated Motors (ECM) for Walk-in and Reach-in Coolers / Freezers_Reach-In Freezer_0_0 | Business_Standard_Standard Prescriptive_Electric_Refrigeration_Commercial/Industrial_Electronically Commutated Motors (ECM) for Walk-in and Reach-in Coolers / Freezers_Reach-In Freezer_0_0_2025 |  | 1011 |  | Business | Standard | Standard Prescriptive | Electric | Refrigeration | Commercial/Industrial | Electronically Commutated Motors (ECM) for Walk-in and Reach-in Coolers / Freezers | Reach-In Freezer | 0 | 0 | 2025 | CI-RFG-ECMF-V03-210101 |  |  | 6.8767 | 29.5324 | 6.8767 | 17.5888 | 0.2331 |  | 9716.5634 | 10984.9558 | 9716.5634 | 27427.8106 | -22302.3798 |  | 11369.9558 | 11369.9558 | 11369.9558 | 29081.203 | 6778.8232 |  | 1653.3924 | 385 | 1653.3924 | 1653.3924 | 29081.203 |  | 4393.2597 | 2024.1497 | 361.4138 | 0 | 0 | 4057.8448 | 0 | 533.2878 | 0 | 0 | 28696.203 | 0 | 0 | 1653.3924 | 385 | 0 | 0 |  | 0 | 0 | 0 | 9.939 | 9.939 | 9.939 | 9.939 | 9.939 | 9.939 | 9.939 | 9.939 | 9.939 | 9.939 | 9.939 | 9.939 | 9.939 | 9.939 | 9.939 | 0 | 0 | 0 | 0 | 0 | 0 | 0 | 0 | 0 | 0 | 0 | 0 | 0 | 0 | 0 | 0 | 0 |  | 0 | 0 | 0 | 9.939 | 9.939 | 9.939 | 9.939 | 9.939 | 9.939 | 9.939 | 9.939 | 9.939 | 9.939 | 9.939 | 9.939 | 9.939 | 9.939 | 9.939 | 0 | 0 | 0 | 0 | 0 | 0 | 0 | 0 | 0 | 0 | 0 | 0 | 0 | 0 | 0 | 0 | 0 |  | 0 | 0 | 0 | 0 | 0 | 0 | 0 | 0 | 0 | 0 | 0 | 0 | 0 | 0 | 0 | 0 | 0 | 0 | 0 | 0 | 0 | 0 | 0 | 0 | 0 | 0 | 0 | 0 | 0 | 0 | 0 | 0 | 0 | 0 | 0 |  | 0 | 0 | 0 | 0 | 0 | 0 | 0 | 0 | 0 | 0 | 0 | 0 | 0 | 0 | 0 | 0 | 0 | 0 | 0 | 0 | 0 | 0 | 0 | 0 | 0 | 0 | 0 | 0 | 0 | 0 | 0 | 0 | 0 | 0 | 0 |  | 0 | 0 | 0 | 0 | 0 | 0 | 0 | 0 | 0 | 0 | 0 | 0 | 0 | 0 | 0 | 0 | 0 | 0 | 0 | 0 | 0 | 0 | 0 | 0 | 0 | 0 | 0 | 0 | 0 | 0 | 0 | 0 | 0 | 0 | 0 |  | 0 | 0 | 0 | 0 | 0 | 0 | 0 | 0 | 0 | 0 | 0 | 0 | 0 | 0 | 0 | 0 | 0 | 0 | 0 | 0 | 0 | 0 | 0 | 0 | 0 | 0 | 0 | 0 | 0 | 0 | 0 | 0 | 0 | 0 | 0 |  | 0 | 0 | 0 | 0 | 0 | 0 | 0 | 0 | 0 | 0 | 0 | 0 | 0 | 0 | 0 | 0 | 0 | 0 | 0 | 0 | 0 | 0 | 0 | 0 | 0 | 0 | 0 | 0 | 0 | 0 | 0 | 0 | 0 | 0 | 0 |  | 0 | 0 | 0 | 1.1346 | 1.1346 | 1.1346 | 1.1346 | 1.1346 | 1.1346 | 1.1346 | 1.1346 | 1.1346 | 1.1346 | 1.1346 | 1.1346 | 1.1346 | 1.1346 | 1.1346 | 0 | 0 | 0 | 0 | 0 | 0 | 0 | 0 | 0 | 0 | 0 | 0 | 0 | 0 | 0 | 0 | 0 |  | 0 | 0 | 0 | 0 | 0 | 0 | 0 | 0 | 0 | 0 | 0 | 0 | 0 | 0 | 0 | 0 | 0 | 0 | 0 | 0 | 0 | 0 | 0 | 0 | 0 | 0 | 0 | 0 | 0 | 0 | 0 | 0 | 0 | 0 | 0 |  | 11 |  | 177 | 0 | 0 | 0 | 1064 | 0 | 0 | 0.12146 | 0 | 0 | 0 | 0 | 0 | 0 | 0 | 0 | 0 | 0 | 15 | 0 |  | 1947 |  | 0 | 385 | 0 | 0 | 385 |  |  | 149.0856 | 17.0189 | 0 | 0 | 0 |  |  | 9.939 | 0 | 9.939 | 1.1346 | 0 | 0 |  | 11.704 | 0 | 175.56 | 0 | 0 |  | 11.704 | 0 | 0 | 1.3361 | 0 | 0 | 0 |  | 0 | 0 | 0 | 0 | 0 | 0 | 0 |  | 0.8492 | 0.675 | 0.8492 | 0 |  | 0 | 0 | 0 | 0 | 0 | 0 | 0 | 0 | 0 |  | 0 | 0 | 0 | 0 | 0 | 0 | 0 | 0 | 0 | 385 | 59.6342 |  | 0 | 0 | 0 | 0 | 0 | 0 | 0 | 0 | 0
2022_Business_Standard | Business_Standard_Standard Prescriptive_Electric_Refrigeration_Commercial/Industrial_Electronically Commutated Motors (ECM) for Walk-in and Reach-in Coolers / Freezers_Walk-In Cooler_0_0 | Business_Standard_Standard Prescriptive_Electric_Refrigeration_Commercial/Industrial_Electronically Commutated Motors (ECM) for Walk-in and Reach-in Coolers / Freezers_Walk-In Cooler_0_0_2022 |  | 1012 |  | Business | Standard | Standard Prescriptive | Electric | Refrigeration | Commercial/Industrial | Electronically Commutated Motors (ECM) for Walk-in and Reach-in Coolers / Freezers | Walk-In Cooler | 0 | 0 | 2022 | CI-RFG-ECMF-V03-210101 |  |  | 6.4252 | 38.6307 | 6.4252 | 16.213 | 0.2374 |  | 8970.0522 | 10348.4446 | 8970.0522 | 25153.1318 | -20442.6797 |  | 10623.4446 | 10623.4446 | 10623.4446 | 26806.5242 | 6363.8446 |  | 1653.3924 | 275 | 1653.3924 | 1653.3924 | 26806.5242 |  | 4152.1569 | 1870.1083 | 341.5793 | 0 | 0 | 3635.8019 | 0 | 623.7981 | 0 | 0 | 26531.5242 | 0 | 0 | 1653.3924 | 275 | 0 | 0 |  | 9.939 | 9.939 | 9.939 | 9.939 | 9.939 | 9.939 | 9.939 | 9.939 | 9.939 | 9.939 | 9.939 | 9.939 | 9.939 | 9.939 | 9.939 | 0 | 0 | 0 | 0 | 0 | 0 | 0 | 0 | 0 | 0 | 0 | 0 | 0 | 0 | 0 | 0 | 0 | 0 | 0 | 0 |  | 9.939 | 9.939 | 9.939 | 9.939 | 9.939 | 9.939 | 9.939 | 9.939 | 9.939 | 9.939 | 9.939 | 9.939 | 9.939 | 9.939 | 9.939 | 0 | 0 | 0 | 0 | 0 | 0 | 0 | 0 | 0 | 0 | 0 | 0 | 0 | 0 | 0 | 0 | 0 | 0 | 0 | 0 |  | 0 | 0 | 0 | 0 | 0 | 0 | 0 | 0 | 0 | 0 | 0 | 0 | 0 | 0 | 0 | 0 | 0 | 0 | 0 | 0 | 0 | 0 | 0 | 0 | 0 | 0 | 0 | 0 | 0 | 0 | 0 | 0 | 0 | 0 | 0 |  | 0 | 0 | 0 | 0 | 0 | 0 | 0 | 0 | 0 | 0 | 0 | 0 | 0 | 0 | 0 | 0 | 0 | 0 | 0 | 0 | 0 | 0 | 0 | 0 | 0 | 0 | 0 | 0 | 0 | 0 | 0 | 0 | 0 | 0 | 0 |  | 0 | 0 | 0 | 0 | 0 | 0 | 0 | 0 | 0 | 0 | 0 | 0 | 0 | 0 | 0 | 0 | 0 | 0 | 0 | 0 | 0 | 0 | 0 | 0 | 0 | 0 | 0 | 0 | 0 | 0 | 0 | 0 | 0 | 0 | 0 |  | 0 | 0 | 0 | 0 | 0 | 0 | 0 | 0 | 0 | 0 | 0 | 0 | 0 | 0 | 0 | 0 | 0 | 0 | 0 | 0 | 0 | 0 | 0 | 0 | 0 | 0 | 0 | 0 | 0 | 0 | 0 | 0 | 0 | 0 | 0 |  | 0 | 0 | 0 | 0 | 0 | 0 | 0 | 0 | 0 | 0 | 0 | 0 | 0 | 0 | 0 | 0 | 0 | 0 | 0 | 0 | 0 | 0 | 0 | 0 | 0 | 0 | 0 | 0 | 0 | 0 | 0 | 0 | 0 | 0 | 0 |  | 1.1346 | 1.1346 | 1.1346 | 1.1346 | 1.1346 | 1.1346 | 1.1346 | 1.1346 | 1.1346 | 1.1346 | 1.1346 | 1.1346 | 1.1346 | 1.1346 | 1.1346 | 0 | 0 | 0 | 0 | 0 | 0 | 0 | 0 | 0 | 0 | 0 | 0 | 0 | 0 | 0 | 0 | 0 | 0 | 0 | 0 |  | 0 | 0 | 0 | 0 | 0 | 0 | 0 | 0 | 0 | 0 | 0 | 0 | 0 | 0 | 0 | 0 | 0 | 0 | 0 | 0 | 0 | 0 | 0 | 0 | 0 | 0 | 0 | 0 | 0 | 0 | 0 | 0 | 0 | 0 | 0 |  | 11 |  | 177 | 0 | 0 | 0 | 1064 | 0 | 0 | 0.12146 | 0 | 0 | 0 | 0 | 0 | 0 | 0 | 0 | 0 | 0 | 15 | 0 |  | 1947 |  | 0 | 275 | 0 | 0 | 275 |  |  | 149.0856 | 17.0189 | 0 | 0 | 0 |  |  | 9.939 | 0 | 9.939 | 1.1346 | 0 | 0 |  | 11.704 | 0 | 175.56 | 0 | 0 |  | 11.704 | 0 | 0 | 1.3361 | 0 | 0 | 0 |  | 0 | 0 | 0 | 0 | 0 | 0 | 0 |  | 0.8492 | 0.675 | 0.8492 | 0 |  | 0 | 0 | 0 | 0 | 0 | 0 | 0 | 0 | 0 |  | 0 | 0 | 0 | 0 | 0 | 0 | 0 | 0 | 0 | 275 | 89.4513 |  | 0 | 0 | 0 | 0 | 0 | 0 | 0 | 0 | 0
2023_Business_Standard | Business_Standard_Standard Prescriptive_Electric_Refrigeration_Commercial/Industrial_Electronically Commutated Motors (ECM) for Walk-in and Reach-in Coolers / Freezers_Walk-In Cooler_0_0 | Business_Standard_Standard Prescriptive_Electric_Refrigeration_Commercial/Industrial_Electronically Commutated Motors (ECM) for Walk-in and Reach-in Coolers / Freezers_Walk-In Cooler_0_0_2023 |  | 1012 |  | Business | Standard | Standard Prescriptive | Electric | Refrigeration | Commercial/Industrial | Electronically Commutated Motors (ECM) for Walk-in and Reach-in Coolers / Freezers | Walk-In Cooler | 0 | 0 | 2023 | CI-RFG-ECMF-V03-210101 |  |  | 6.5901 | 39.622 | 6.5901 | 16.6897 | 0.23652 |  | 9242.6599 | 10621.0523 | 9242.6599 | 25941.205 | -21067.9649 |  | 10896.0523 | 10896.0523 | 10896.0523 | 27594.5974 | 6526.6324 |  | 1653.3924 | 275 | 1653.3924 | 1653.3924 | 27594.5974 |  | 4229.8184 | 1948.8458 | 347.9682 | 0 | 0 | 3776.4829 | 0 | 592.937 | 0 | 0 | 27319.5974 | 0 | 0 | 1653.3924 | 275 | 0 | 0 |  | 0 | 9.939 | 9.939 | 9.939 | 9.939 | 9.939 | 9.939 | 9.939 | 9.939 | 9.939 | 9.939 | 9.939 | 9.939 | 9.939 | 9.939 | 9.939 | 0 | 0 | 0 | 0 | 0 | 0 | 0 | 0 | 0 | 0 | 0 | 0 | 0 | 0 | 0 | 0 | 0 | 0 | 0 |  | 0 | 9.939 | 9.939 | 9.939 | 9.939 | 9.939 | 9.939 | 9.939 | 9.939 | 9.939 | 9.939 | 9.939 | 9.939 | 9.939 | 9.939 | 9.939 | 0 | 0 | 0 | 0 | 0 | 0 | 0 | 0 | 0 | 0 | 0 | 0 | 0 | 0 | 0 | 0 | 0 | 0 | 0 |  | 0 | 0 | 0 | 0 | 0 | 0 | 0 | 0 | 0 | 0 | 0 | 0 | 0 | 0 | 0 | 0 | 0 | 0 | 0 | 0 | 0 | 0 | 0 | 0 | 0 | 0 | 0 | 0 | 0 | 0 | 0 | 0 | 0 | 0 | 0 |  | 0 | 0 | 0 | 0 | 0 | 0 | 0 | 0 | 0 | 0 | 0 | 0 | 0 | 0 | 0 | 0 | 0 | 0 | 0 | 0 | 0 | 0 | 0 | 0 | 0 | 0 | 0 | 0 | 0 | 0 | 0 | 0 | 0 | 0 | 0 |  | 0 | 0 | 0 | 0 | 0 | 0 | 0 | 0 | 0 | 0 | 0 | 0 | 0 | 0 | 0 | 0 | 0 | 0 | 0 | 0 | 0 | 0 | 0 | 0 | 0 | 0 | 0 | 0 | 0 | 0 | 0 | 0 | 0 | 0 | 0 |  | 0 | 0 | 0 | 0 | 0 | 0 | 0 | 0 | 0 | 0 | 0 | 0 | 0 | 0 | 0 | 0 | 0 | 0 | 0 | 0 | 0 | 0 | 0 | 0 | 0 | 0 | 0 | 0 | 0 | 0 | 0 | 0 | 0 | 0 | 0 |  | 0 | 0 | 0 | 0 | 0 | 0 | 0 | 0 | 0 | 0 | 0 | 0 | 0 | 0 | 0 | 0 | 0 | 0 | 0 | 0 | 0 | 0 | 0 | 0 | 0 | 0 | 0 | 0 | 0 | 0 | 0 | 0 | 0 | 0 | 0 |  | 0 | 1.1346 | 1.1346 | 1.1346 | 1.1346 | 1.1346 | 1.1346 | 1.1346 | 1.1346 | 1.1346 | 1.1346 | 1.1346 | 1.1346 | 1.1346 | 1.1346 | 1.1346 | 0 | 0 | 0 | 0 | 0 | 0 | 0 | 0 | 0 | 0 | 0 | 0 | 0 | 0 | 0 | 0 | 0 | 0 | 0 |  | 0 | 0 | 0 | 0 | 0 | 0 | 0 | 0 | 0 | 0 | 0 | 0 | 0 | 0 | 0 | 0 | 0 | 0 | 0 | 0 | 0 | 0 | 0 | 0 | 0 | 0 | 0 | 0 | 0 | 0 | 0 | 0 | 0 | 0 | 0 |  | 11 |  | 177 | 0 | 0 | 0 | 1064 | 0 | 0 | 0.12146 | 0 | 0 | 0 | 0 | 0 | 0 | 0 | 0 | 0 | 0 | 15 | 0 |  | 1947 |  | 0 | 275 | 0 | 0 | 275 |  |  | 149.0856 | 17.0189 | 0 | 0 | 0 |  |  | 9.939 | 0 | 9.939 | 1.1346 | 0 | 0 |  | 11.704 | 0 | 175.56 | 0 | 0 |  | 11.704 | 0 | 0 | 1.3361 | 0 | 0 | 0 |  | 0 | 0 | 0 | 0 | 0 | 0 | 0 |  | 0.8492 | 0.675 | 0.8492 | 0 |  | 0 | 0 | 0 | 0 | 0 | 0 | 0 | 0 | 0 |  | 0 | 0 | 0 | 0 | 0 | 0 | 0 | 0 | 0 | 275 | 79.5123 |  | 0 | 0 | 0 | 0 | 0 | 0 | 0 | 0 | 0
2024_Business_Standard | Business_Standard_Standard Prescriptive_Electric_Refrigeration_Commercial/Industrial_Electronically Commutated Motors (ECM) for Walk-in and Reach-in Coolers / Freezers_Walk-In Cooler_0_0 | Business_Standard_Standard Prescriptive_Electric_Refrigeration_Commercial/Industrial_Electronically Commutated Motors (ECM) for Walk-in and Reach-in Coolers / Freezers_Walk-In Cooler_0_0_2024 |  | 1012 |  | Business | Standard | Standard Prescriptive | Electric | Refrigeration | Commercial/Industrial | Electronically Commutated Motors (ECM) for Walk-in and Reach-in Coolers / Freezers | Walk-In Cooler | 0 | 0 | 2024 | CI-RFG-ECMF-V03-210101 |  |  | 6.7329 | 40.4803 | 6.7329 | 17.1262 | 0.23493 |  | 9478.7038 | 10857.0962 | 9478.7038 | 26662.9218 | -21664.0432 |  | 11132.0962 | 11132.0962 | 11132.0962 | 28316.3142 | 6652.271 |  | 1653.3924 | 275 | 1653.3924 | 1653.3924 | 28316.3142 |  | 4311.243 | 1986.3614 | 354.6666 | 0 | 0 | 3917.1638 | 0 | 562.6614 | 0 | 0 | 28041.3142 | 0 | 0 | 1653.3924 | 275 | 0 | 0 |  | 0 | 0 | 9.939 | 9.939 | 9.939 | 9.939 | 9.939 | 9.939 | 9.939 | 9.939 | 9.939 | 9.939 | 9.939 | 9.939 | 9.939 | 9.939 | 9.939 | 0 | 0 | 0 | 0 | 0 | 0 | 0 | 0 | 0 | 0 | 0 | 0 | 0 | 0 | 0 | 0 | 0 | 0 |  | 0 | 0 | 9.939 | 9.939 | 9.939 | 9.939 | 9.939 | 9.939 | 9.939 | 9.939 | 9.939 | 9.939 | 9.939 | 9.939 | 9.939 | 9.939 | 9.939 | 0 | 0 | 0 | 0 | 0 | 0 | 0 | 0 | 0 | 0 | 0 | 0 | 0 | 0 | 0 | 0 | 0 | 0 |  | 0 | 0 | 0 | 0 | 0 | 0 | 0 | 0 | 0 | 0 | 0 | 0 | 0 | 0 | 0 | 0 | 0 | 0 | 0 | 0 | 0 | 0 | 0 | 0 | 0 | 0 | 0 | 0 | 0 | 0 | 0 | 0 | 0 | 0 | 0 |  | 0 | 0 | 0 | 0 | 0 | 0 | 0 | 0 | 0 | 0 | 0 | 0 | 0 | 0 | 0 | 0 | 0 | 0 | 0 | 0 | 0 | 0 | 0 | 0 | 0 | 0 | 0 | 0 | 0 | 0 | 0 | 0 | 0 | 0 | 0 |  | 0 | 0 | 0 | 0 | 0 | 0 | 0 | 0 | 0 | 0 | 0 | 0 | 0 | 0 | 0 | 0 | 0 | 0 | 0 | 0 | 0 | 0 | 0 | 0 | 0 | 0 | 0 | 0 | 0 | 0 | 0 | 0 | 0 | 0 | 0 |  | 0 | 0 | 0 | 0 | 0 | 0 | 0 | 0 | 0 | 0 | 0 | 0 | 0 | 0 | 0 | 0 | 0 | 0 | 0 | 0 | 0 | 0 | 0 | 0 | 0 | 0 | 0 | 0 | 0 | 0 | 0 | 0 | 0 | 0 | 0 |  | 0 | 0 | 0 | 0 | 0 | 0 | 0 | 0 | 0 | 0 | 0 | 0 | 0 | 0 | 0 | 0 | 0 | 0 | 0 | 0 | 0 | 0 | 0 | 0 | 0 | 0 | 0 | 0 | 0 | 0 | 0 | 0 | 0 | 0 | 0 |  | 0 | 0 | 1.1346 | 1.1346 | 1.1346 | 1.1346 | 1.1346 | 1.1346 | 1.1346 | 1.1346 | 1.1346 | 1.1346 | 1.1346 | 1.1346 | 1.1346 | 1.1346 | 1.1346 | 0 | 0 | 0 | 0 | 0 | 0 | 0 | 0 | 0 | 0 | 0 | 0 | 0 | 0 | 0 | 0 | 0 | 0 |  | 0 | 0 | 0 | 0 | 0 | 0 | 0 | 0 | 0 | 0 | 0 | 0 | 0 | 0 | 0 | 0 | 0 | 0 | 0 | 0 | 0 | 0 | 0 | 0 | 0 | 0 | 0 | 0 | 0 | 0 | 0 | 0 | 0 | 0 | 0 |  | 11 |  | 177 | 0 | 0 | 0 | 1064 | 0 | 0 | 0.12146 | 0 | 0 | 0 | 0 | 0 | 0 | 0 | 0 | 0 | 0 | 15 | 0 |  | 1947 |  | 0 | 275 | 0 | 0 | 275 |  |  | 149.0856 | 17.0189 | 0 | 0 | 0 |  |  | 9.939 | 0 | 9.939 | 1.1346 | 0 | 0 |  | 11.704 | 0 | 175.56 | 0 | 0 |  | 11.704 | 0 | 0 | 1.3361 | 0 | 0 | 0 |  | 0 | 0 | 0 | 0 | 0 | 0 | 0 |  | 0.8492 | 0.675 | 0.8492 | 0 |  | 0 | 0 | 0 | 0 | 0 | 0 | 0 | 0 | 0 |  | 0 | 0 | 0 | 0 | 0 | 0 | 0 | 0 | 0 | 275 | 69.5733 |  | 0 | 0 | 0 | 0 | 0 | 0 | 0 | 0 | 0
2025_Business_Standard | Business_Standard_Standard Prescriptive_Electric_Refrigeration_Commercial/Industrial_Electronically Commutated Motors (ECM) for Walk-in and Reach-in Coolers / Freezers_Walk-In Cooler_0_0 | Business_Standard_Standard Prescriptive_Electric_Refrigeration_Commercial/Industrial_Electronically Commutated Motors (ECM) for Walk-in and Reach-in Coolers / Freezers_Walk-In Cooler_0_0_2025 |  | 1012 |  | Business | Standard | Standard Prescriptive | Electric | Refrigeration | Commercial/Industrial | Electronically Commutated Motors (ECM) for Walk-in and Reach-in Coolers / Freezers | Walk-In Cooler | 0 | 0 | 2025 | CI-RFG-ECMF-V03-210101 |  |  | 6.8767 | 41.3453 | 6.8767 | 17.5223 | 0.23398 |  | 9716.5634 | 11094.9558 | 9716.5634 | 27317.8106 | -22192.3798 |  | 11369.9558 | 11369.9558 | 11369.9558 | 28971.203 | 6778.8232 |  | 1653.3924 | 275 | 1653.3924 | 1653.3924 | 28971.203 |  | 4393.2597 | 2024.1497 | 361.4138 | 0 | 0 | 4057.8448 | 0 | 533.2878 | 0 | 0 | 28696.203 | 0 | 0 | 1653.3924 | 275 | 0 | 0 |  | 0 | 0 | 0 | 9.939 | 9.939 | 9.939 | 9.939 | 9.939 | 9.939 | 9.939 | 9.939 | 9.939 | 9.939 | 9.939 | 9.939 | 9.939 | 9.939 | 9.939 | 0 | 0 | 0 | 0 | 0 | 0 | 0 | 0 | 0 | 0 | 0 | 0 | 0 | 0 | 0 | 0 | 0 |  | 0 | 0 | 0 | 9.939 | 9.939 | 9.939 | 9.939 | 9.939 | 9.939 | 9.939 | 9.939 | 9.939 | 9.939 | 9.939 | 9.939 | 9.939 | 9.939 | 9.939 | 0 | 0 | 0 | 0 | 0 | 0 | 0 | 0 | 0 | 0 | 0 | 0 | 0 | 0 | 0 | 0 | 0 |  | 0 | 0 | 0 | 0 | 0 | 0 | 0 | 0 | 0 | 0 | 0 | 0 | 0 | 0 | 0 | 0 | 0 | 0 | 0 | 0 | 0 | 0 | 0 | 0 | 0 | 0 | 0 | 0 | 0 | 0 | 0 | 0 | 0 | 0 | 0 |  | 0 | 0 | 0 | 0 | 0 | 0 | 0 | 0 | 0 | 0 | 0 | 0 | 0 | 0 | 0 | 0 | 0 | 0 | 0 | 0 | 0 | 0 | 0 | 0 | 0 | 0 | 0 | 0 | 0 | 0 | 0 | 0 | 0 | 0 | 0 |  | 0 | 0 | 0 | 0 | 0 | 0 | 0 | 0 | 0 | 0 | 0 | 0 | 0 | 0 | 0 | 0 | 0 | 0 | 0 | 0 | 0 | 0 | 0 | 0 | 0 | 0 | 0 | 0 | 0 | 0 | 0 | 0 | 0 | 0 | 0 |  | 0 | 0 | 0 | 0 | 0 | 0 | 0 | 0 | 0 | 0 | 0 | 0 | 0 | 0 | 0 | 0 | 0 | 0 | 0 | 0 | 0 | 0 | 0 | 0 | 0 | 0 | 0 | 0 | 0 | 0 | 0 | 0 | 0 | 0 | 0 |  | 0 | 0 | 0 | 0 | 0 | 0 | 0 | 0 | 0 | 0 | 0 | 0 | 0 | 0 | 0 | 0 | 0 | 0 | 0 | 0 | 0 | 0 | 0 | 0 | 0 | 0 | 0 | 0 | 0 | 0 | 0 | 0 | 0 | 0 | 0 |  | 0 | 0 | 0 | 1.1346 | 1.1346 | 1.1346 | 1.1346 | 1.1346 | 1.1346 | 1.1346 | 1.1346 | 1.1346 | 1.1346 | 1.1346 | 1.1346 | 1.1346 | 1.1346 | 1.1346 | 0 | 0 | 0 | 0 | 0 | 0 | 0 | 0 | 0 | 0 | 0 | 0 | 0 | 0 | 0 | 0 | 0 |  | 0 | 0 | 0 | 0 | 0 | 0 | 0 | 0 | 0 | 0 | 0 | 0 | 0 | 0 | 0 | 0 | 0 | 0 | 0 | 0 | 0 | 0 | 0 | 0 | 0 | 0 | 0 | 0 | 0 | 0 | 0 | 0 | 0 | 0 | 0 |  | 11 |  | 177 | 0 | 0 | 0 | 1064 | 0 | 0 | 0.12146 | 0 | 0 | 0 | 0 | 0 | 0 | 0 | 0 | 0 | 0 | 15 | 0 |  | 1947 |  | 0 | 275 | 0 | 0 | 275 |  |  | 149.0856 | 17.0189 | 0 | 0 | 0 |  |  | 9.939 | 0 | 9.939 | 1.1346 | 0 | 0 |  | 11.704 | 0 | 175.56 | 0 | 0 |  | 11.704 | 0 | 0 | 1.3361 | 0 | 0 | 0 |  | 0 | 0 | 0 | 0 | 0 | 0 | 0 |  | 0.8492 | 0.675 | 0.8492 | 0 |  | 0 | 0 | 0 | 0 | 0 | 0 | 0 | 0 | 0 |  | 0 | 0 | 0 | 0 | 0 | 0 | 0 | 0 | 0 | 275 | 59.6342 |  | 0 | 0 | 0 | 0 | 0 | 0 | 0 | 0 | 0
2022_Business_Standard | Business_Standard_Standard Prescriptive_Electric_Refrigeration_Commercial/Industrial_Electronically Commutated Motors (ECM) for Walk-in and Reach-in Coolers / Freezers_Walk-In Freezer_0_0 | Business_Standard_Standard Prescriptive_Electric_Refrigeration_Commercial/Industrial_Electronically Commutated Motors (ECM) for Walk-in and Reach-in Coolers / Freezers_Walk-In Freezer_0_0_2022 |  | 1013 |  | Business | Standard | Standard Prescriptive | Electric | Refrigeration | Commercial/Industrial | Electronically Commutated Motors (ECM) for Walk-in and Reach-in Coolers / Freezers | Walk-In Freezer | 0 | 0 | 2022 | CI-RFG-ECMF-V03-210101 |  |  | 6.4252 | 27.5934 | 6.4252 | 16.2796 | 0.23643 |  | 8970.0522 | 10238.4446 | 8970.0522 | 25263.1318 | -20552.6797 |  | 10623.4446 | 10623.4446 | 10623.4446 | 26916.5242 | 6363.8446 |  | 1653.3924 | 385 | 1653.3924 | 1653.3924 | 26916.5242 |  | 4152.1569 | 1870.1083 | 341.5793 | 0 | 0 | 3635.8019 | 0 | 623.7981 | 0 | 0 | 26531.5242 | 0 | 0 | 1653.3924 | 385 | 0 | 0 |  | 9.939 | 9.939 | 9.939 | 9.939 | 9.939 | 9.939 | 9.939 | 9.939 | 9.939 | 9.939 | 9.939 | 9.939 | 9.939 | 9.939 | 9.939 | 0 | 0 | 0 | 0 | 0 | 0 | 0 | 0 | 0 | 0 | 0 | 0 | 0 | 0 | 0 | 0 | 0 | 0 | 0 | 0 |  | 9.939 | 9.939 | 9.939 | 9.939 | 9.939 | 9.939 | 9.939 | 9.939 | 9.939 | 9.939 | 9.939 | 9.939 | 9.939 | 9.939 | 9.939 | 0 | 0 | 0 | 0 | 0 | 0 | 0 | 0 | 0 | 0 | 0 | 0 | 0 | 0 | 0 | 0 | 0 | 0 | 0 | 0 |  | 0 | 0 | 0 | 0 | 0 | 0 | 0 | 0 | 0 | 0 | 0 | 0 | 0 | 0 | 0 | 0 | 0 | 0 | 0 | 0 | 0 | 0 | 0 | 0 | 0 | 0 | 0 | 0 | 0 | 0 | 0 | 0 | 0 | 0 | 0 |  | 0 | 0 | 0 | 0 | 0 | 0 | 0 | 0 | 0 | 0 | 0 | 0 | 0 | 0 | 0 | 0 | 0 | 0 | 0 | 0 | 0 | 0 | 0 | 0 | 0 | 0 | 0 | 0 | 0 | 0 | 0 | 0 | 0 | 0 | 0 |  | 0 | 0 | 0 | 0 | 0 | 0 | 0 | 0 | 0 | 0 | 0 | 0 | 0 | 0 | 0 | 0 | 0 | 0 | 0 | 0 | 0 | 0 | 0 | 0 | 0 | 0 | 0 | 0 | 0 | 0 | 0 | 0 | 0 | 0 | 0 |  | 0 | 0 | 0 | 0 | 0 | 0 | 0 | 0 | 0 | 0 | 0 | 0 | 0 | 0 | 0 | 0 | 0 | 0 | 0 | 0 | 0 | 0 | 0 | 0 | 0 | 0 | 0 | 0 | 0 | 0 | 0 | 0 | 0 | 0 | 0 |  | 0 | 0 | 0 | 0 | 0 | 0 | 0 | 0 | 0 | 0 | 0 | 0 | 0 | 0 | 0 | 0 | 0 | 0 | 0 | 0 | 0 | 0 | 0 | 0 | 0 | 0 | 0 | 0 | 0 | 0 | 0 | 0 | 0 | 0 | 0 |  | 1.1346 | 1.1346 | 1.1346 | 1.1346 | 1.1346 | 1.1346 | 1.1346 | 1.1346 | 1.1346 | 1.1346 | 1.1346 | 1.1346 | 1.1346 | 1.1346 | 1.1346 | 0 | 0 | 0 | 0 | 0 | 0 | 0 | 0 | 0 | 0 | 0 | 0 | 0 | 0 | 0 | 0 | 0 | 0 | 0 | 0 |  | 0 | 0 | 0 | 0 | 0 | 0 | 0 | 0 | 0 | 0 | 0 | 0 | 0 | 0 | 0 | 0 | 0 | 0 | 0 | 0 | 0 | 0 | 0 | 0 | 0 | 0 | 0 | 0 | 0 | 0 | 0 | 0 | 0 | 0 | 0 |  | 11 |  | 177 | 0 | 0 | 0 | 1064 | 0 | 0 | 0.12146 | 0 | 0 | 0 | 0 | 0 | 0 | 0 | 0 | 0 | 0 | 15 | 0 |  | 1947 |  | 0 | 385 | 0 | 0 | 385 |  |  | 149.0856 | 17.0189 | 0 | 0 | 0 |  |  | 9.939 | 0 | 9.939 | 1.1346 | 0 | 0 |  | 11.704 | 0 | 175.56 | 0 | 0 |  | 11.704 | 0 | 0 | 1.3361 | 0 | 0 | 0 |  | 0 | 0 | 0 | 0 | 0 | 0 | 0 |  | 0.8492 | 0.675 | 0.8492 | 0 |  | 0 | 0 | 0 | 0 | 0 | 0 | 0 | 0 | 0 |  | 0 | 0 | 0 | 0 | 0 | 0 | 0 | 0 | 0 | 385 | 89.4513 |  | 0 | 0 | 0 | 0 | 0 | 0 | 0 | 0 | 0
2023_Business_Standard | Business_Standard_Standard Prescriptive_Electric_Refrigeration_Commercial/Industrial_Electronically Commutated Motors (ECM) for Walk-in and Reach-in Coolers / Freezers_Walk-In Freezer_0_0 | Business_Standard_Standard Prescriptive_Electric_Refrigeration_Commercial/Industrial_Electronically Commutated Motors (ECM) for Walk-in and Reach-in Coolers / Freezers_Walk-In Freezer_0_0_2023 |  | 1013 |  | Business | Standard | Standard Prescriptive | Electric | Refrigeration | Commercial/Industrial | Electronically Commutated Motors (ECM) for Walk-in and Reach-in Coolers / Freezers | Walk-In Freezer | 0 | 0 | 2023 | CI-RFG-ECMF-V03-210101 |  |  | 6.5901 | 28.3014 | 6.5901 | 16.7562 | 0.23558 |  | 9242.6599 | 10511.0523 | 9242.6599 | 26051.205 | -21177.9649 |  | 10896.0523 | 10896.0523 | 10896.0523 | 27704.5974 | 6526.6324 |  | 1653.3924 | 385 | 1653.3924 | 1653.3924 | 27704.5974 |  | 4229.8184 | 1948.8458 | 347.9682 | 0 | 0 | 3776.4829 | 0 | 592.937 | 0 | 0 | 27319.5974 | 0 | 0 | 1653.3924 | 385 | 0 | 0 |  | 0 | 9.939 | 9.939 | 9.939 | 9.939 | 9.939 | 9.939 | 9.939 | 9.939 | 9.939 | 9.939 | 9.939 | 9.939 | 9.939 | 9.939 | 9.939 | 0 | 0 | 0 | 0 | 0 | 0 | 0 | 0 | 0 | 0 | 0 | 0 | 0 | 0 | 0 | 0 | 0 | 0 | 0 |  | 0 | 9.939 | 9.939 | 9.939 | 9.939 | 9.939 | 9.939 | 9.939 | 9.939 | 9.939 | 9.939 | 9.939 | 9.939 | 9.939 | 9.939 | 9.939 | 0 | 0 | 0 | 0 | 0 | 0 | 0 | 0 | 0 | 0 | 0 | 0 | 0 | 0 | 0 | 0 | 0 | 0 | 0 |  | 0 | 0 | 0 | 0 | 0 | 0 | 0 | 0 | 0 | 0 | 0 | 0 | 0 | 0 | 0 | 0 | 0 | 0 | 0 | 0 | 0 | 0 | 0 | 0 | 0 | 0 | 0 | 0 | 0 | 0 | 0 | 0 | 0 | 0 | 0 |  | 0 | 0 | 0 | 0 | 0 | 0 | 0 | 0 | 0 | 0 | 0 | 0 | 0 | 0 | 0 | 0 | 0 | 0 | 0 | 0 | 0 | 0 | 0 | 0 | 0 | 0 | 0 | 0 | 0 | 0 | 0 | 0 | 0 | 0 | 0 |  | 0 | 0 | 0 | 0 | 0 | 0 | 0 | 0 | 0 | 0 | 0 | 0 | 0 | 0 | 0 | 0 | 0 | 0 | 0 | 0 | 0 | 0 | 0 | 0 | 0 | 0 | 0 | 0 | 0 | 0 | 0 | 0 | 0 | 0 | 0 |  | 0 | 0 | 0 | 0 | 0 | 0 | 0 | 0 | 0 | 0 | 0 | 0 | 0 | 0 | 0 | 0 | 0 | 0 | 0 | 0 | 0 | 0 | 0 | 0 | 0 | 0 | 0 | 0 | 0 | 0 | 0 | 0 | 0 | 0 | 0 |  | 0 | 0 | 0 | 0 | 0 | 0 | 0 | 0 | 0 | 0 | 0 | 0 | 0 | 0 | 0 | 0 | 0 | 0 | 0 | 0 | 0 | 0 | 0 | 0 | 0 | 0 | 0 | 0 | 0 | 0 | 0 | 0 | 0 | 0 | 0 |  | 0 | 1.1346 | 1.1346 | 1.1346 | 1.1346 | 1.1346 | 1.1346 | 1.1346 | 1.1346 | 1.1346 | 1.1346 | 1.1346 | 1.1346 | 1.1346 | 1.1346 | 1.1346 | 0 | 0 | 0 | 0 | 0 | 0 | 0 | 0 | 0 | 0 | 0 | 0 | 0 | 0 | 0 | 0 | 0 | 0 | 0 |  | 0 | 0 | 0 | 0 | 0 | 0 | 0 | 0 | 0 | 0 | 0 | 0 | 0 | 0 | 0 | 0 | 0 | 0 | 0 | 0 | 0 | 0 | 0 | 0 | 0 | 0 | 0 | 0 | 0 | 0 | 0 | 0 | 0 | 0 | 0 |  | 11 |  | 177 | 0 | 0 | 0 | 1064 | 0 | 0 | 0.12146 | 0 | 0 | 0 | 0 | 0 | 0 | 0 | 0 | 0 | 0 | 15 | 0 |  | 1947 |  | 0 | 385 | 0 | 0 | 385 |  |  | 149.0856 | 17.0189 | 0 | 0 | 0 |  |  | 9.939 | 0 | 9.939 | 1.1346 | 0 | 0 |  | 11.704 | 0 | 175.56 | 0 | 0 |  | 11.704 | 0 | 0 | 1.3361 | 0 | 0 | 0 |  | 0 | 0 | 0 | 0 | 0 | 0 | 0 |  | 0.8492 | 0.675 | 0.8492 | 0 |  | 0 | 0 | 0 | 0 | 0 | 0 | 0 | 0 | 0 |  | 0 | 0 | 0 | 0 | 0 | 0 | 0 | 0 | 0 | 385 | 79.5123 |  | 0 | 0 | 0 | 0 | 0 | 0 | 0 | 0 | 0
2024_Business_Standard | Business_Standard_Standard Prescriptive_Electric_Refrigeration_Commercial/Industrial_Electronically Commutated Motors (ECM) for Walk-in and Reach-in Coolers / Freezers_Walk-In Freezer_0_0 | Business_Standard_Standard Prescriptive_Electric_Refrigeration_Commercial/Industrial_Electronically Commutated Motors (ECM) for Walk-in and Reach-in Coolers / Freezers_Walk-In Freezer_0_0_2024 |  | 1013 |  | Business | Standard | Standard Prescriptive | Electric | Refrigeration | Commercial/Industrial | Electronically Commutated Motors (ECM) for Walk-in and Reach-in Coolers / Freezers | Walk-In Freezer | 0 | 0 | 2024 | CI-RFG-ECMF-V03-210101 |  |  | 6.7329 | 28.9145 | 6.7329 | 17.1927 | 0.23402 |  | 9478.7038 | 10747.0962 | 9478.7038 | 26772.9218 | -21774.0432 |  | 11132.0962 | 11132.0962 | 11132.0962 | 28426.3142 | 6652.271 |  | 1653.3924 | 385 | 1653.3924 | 1653.3924 | 28426.3142 |  | 4311.243 | 1986.3614 | 354.6666 | 0 | 0 | 3917.1638 | 0 | 562.6614 | 0 | 0 | 28041.3142 | 0 | 0 | 1653.3924 | 385 | 0 | 0 |  | 0 | 0 | 9.939 | 9.939 | 9.939 | 9.939 | 9.939 | 9.939 | 9.939 | 9.939 | 9.939 | 9.939 | 9.939 | 9.939 | 9.939 | 9.939 | 9.939 | 0 | 0 | 0 | 0 | 0 | 0 | 0 | 0 | 0 | 0 | 0 | 0 | 0 | 0 | 0 | 0 | 0 | 0 |  | 0 | 0 | 9.939 | 9.939 | 9.939 | 9.939 | 9.939 | 9.939 | 9.939 | 9.939 | 9.939 | 9.939 | 9.939 | 9.939 | 9.939 | 9.939 | 9.939 | 0 | 0 | 0 | 0 | 0 | 0 | 0 | 0 | 0 | 0 | 0 | 0 | 0 | 0 | 0 | 0 | 0 | 0 |  | 0 | 0 | 0 | 0 | 0 | 0 | 0 | 0 | 0 | 0 | 0 | 0 | 0 | 0 | 0 | 0 | 0 | 0 | 0 | 0 | 0 | 0 | 0 | 0 | 0 | 0 | 0 | 0 | 0 | 0 | 0 | 0 | 0 | 0 | 0 |  | 0 | 0 | 0 | 0 | 0 | 0 | 0 | 0 | 0 | 0 | 0 | 0 | 0 | 0 | 0 | 0 | 0 | 0 | 0 | 0 | 0 | 0 | 0 | 0 | 0 | 0 | 0 | 0 | 0 | 0 | 0 | 0 | 0 | 0 | 0 |  | 0 | 0 | 0 | 0 | 0 | 0 | 0 | 0 | 0 | 0 | 0 | 0 | 0 | 0 | 0 | 0 | 0 | 0 | 0 | 0 | 0 | 0 | 0 | 0 | 0 | 0 | 0 | 0 | 0 | 0 | 0 | 0 | 0 | 0 | 0 |  | 0 | 0 | 0 | 0 | 0 | 0 | 0 | 0 | 0 | 0 | 0 | 0 | 0 | 0 | 0 | 0 | 0 | 0 | 0 | 0 | 0 | 0 | 0 | 0 | 0 | 0 | 0 | 0 | 0 | 0 | 0 | 0 | 0 | 0 | 0 |  | 0 | 0 | 0 | 0 | 0 | 0 | 0 | 0 | 0 | 0 | 0 | 0 | 0 | 0 | 0 | 0 | 0 | 0 | 0 | 0 | 0 | 0 | 0 | 0 | 0 | 0 | 0 | 0 | 0 | 0 | 0 | 0 | 0 | 0 | 0 |  | 0 | 0 | 1.1346 | 1.1346 | 1.1346 | 1.1346 | 1.1346 | 1.1346 | 1.1346 | 1.1346 | 1.1346 | 1.1346 | 1.1346 | 1.1346 | 1.1346 | 1.1346 | 1.1346 | 0 | 0 | 0 | 0 | 0 | 0 | 0 | 0 | 0 | 0 | 0 | 0 | 0 | 0 | 0 | 0 | 0 | 0 |  | 0 | 0 | 0 | 0 | 0 | 0 | 0 | 0 | 0 | 0 | 0 | 0 | 0 | 0 | 0 | 0 | 0 | 0 | 0 | 0 | 0 | 0 | 0 | 0 | 0 | 0 | 0 | 0 | 0 | 0 | 0 | 0 | 0 | 0 | 0 |  | 11 |  | 177 | 0 | 0 | 0 | 1064 | 0 | 0 | 0.12146 | 0 | 0 | 0 | 0 | 0 | 0 | 0 | 0 | 0 | 0 | 15 | 0 |  | 1947 |  | 0 | 385 | 0 | 0 | 385 |  |  | 149.0856 | 17.0189 | 0 | 0 | 0 |  |  | 9.939 | 0 | 9.939 | 1.1346 | 0 | 0 |  | 11.704 | 0 | 175.56 | 0 | 0 |  | 11.704 | 0 | 0 | 1.3361 | 0 | 0 | 0 |  | 0 | 0 | 0 | 0 | 0 | 0 | 0 |  | 0.8492 | 0.675 | 0.8492 | 0 |  | 0 | 0 | 0 | 0 | 0 | 0 | 0 | 0 | 0 |  | 0 | 0 | 0 | 0 | 0 | 0 | 0 | 0 | 0 | 385 | 69.5733 |  | 0 | 0 | 0 | 0 | 0 | 0 | 0 | 0 | 0
2025_Business_Standard | Business_Standard_Standard Prescriptive_Electric_Refrigeration_Commercial/Industrial_Electronically Commutated Motors (ECM) for Walk-in and Reach-in Coolers / Freezers_Walk-In Freezer_0_0 | Business_Standard_Standard Prescriptive_Electric_Refrigeration_Commercial/Industrial_Electronically Commutated Motors (ECM) for Walk-in and Reach-in Coolers / Freezers_Walk-In Freezer_0_0_2025 |  | 1013 |  | Business | Standard | Standard Prescriptive | Electric | Refrigeration | Commercial/Industrial | Electronically Commutated Motors (ECM) for Walk-in and Reach-in Coolers / Freezers | Walk-In Freezer | 0 | 0 | 2025 | CI-RFG-ECMF-V03-210101 |  |  | 6.8767 | 29.5324 | 6.8767 | 17.5888 | 0.2331 |  | 9716.5634 | 10984.9558 | 9716.5634 | 27427.8106 | -22302.3798 |  | 11369.9558 | 11369.9558 | 11369.9558 | 29081.203 | 6778.8232 |  | 1653.3924 | 385 | 1653.3924 | 1653.3924 | 29081.203 |  | 4393.2597 | 2024.1497 | 361.4138 | 0 | 0 | 4057.8448 | 0 | 533.2878 | 0 | 0 | 28696.203 | 0 | 0 | 1653.3924 | 385 | 0 | 0 |  | 0 | 0 | 0 | 9.939 | 9.939 | 9.939 | 9.939 | 9.939 | 9.939 | 9.939 | 9.939 | 9.939 | 9.939 | 9.939 | 9.939 | 9.939 | 9.939 | 9.939 | 0 | 0 | 0 | 0 | 0 | 0 | 0 | 0 | 0 | 0 | 0 | 0 | 0 | 0 | 0 | 0 | 0 |  | 0 | 0 | 0 | 9.939 | 9.939 | 9.939 | 9.939 | 9.939 | 9.939 | 9.939 | 9.939 | 9.939 | 9.939 | 9.939 | 9.939 | 9.939 | 9.939 | 9.939 | 0 | 0 | 0 | 0 | 0 | 0 | 0 | 0 | 0 | 0 | 0 | 0 | 0 | 0 | 0 | 0 | 0 |  | 0 | 0 | 0 | 0 | 0 | 0 | 0 | 0 | 0 | 0 | 0 | 0 | 0 | 0 | 0 | 0 | 0 | 0 | 0 | 0 | 0 | 0 | 0 | 0 | 0 | 0 | 0 | 0 | 0 | 0 | 0 | 0 | 0 | 0 | 0 |  | 0 | 0 | 0 | 0 | 0 | 0 | 0 | 0 | 0 | 0 | 0 | 0 | 0 | 0 | 0 | 0 | 0 | 0 | 0 | 0 | 0 | 0 | 0 | 0 | 0 | 0 | 0 | 0 | 0 | 0 | 0 | 0 | 0 | 0 | 0 |  | 0 | 0 | 0 | 0 | 0 | 0 | 0 | 0 | 0 | 0 | 0 | 0 | 0 | 0 | 0 | 0 | 0 | 0 | 0 | 0 | 0 | 0 | 0 | 0 | 0 | 0 | 0 | 0 | 0 | 0 | 0 | 0 | 0 | 0 | 0 |  | 0 | 0 | 0 | 0 | 0 | 0 | 0 | 0 | 0 | 0 | 0 | 0 | 0 | 0 | 0 | 0 | 0 | 0 | 0 | 0 | 0 | 0 | 0 | 0 | 0 | 0 | 0 | 0 | 0 | 0 | 0 | 0 | 0 | 0 | 0 |  | 0 | 0 | 0 | 0 | 0 | 0 | 0 | 0 | 0 | 0 | 0 | 0 | 0 | 0 | 0 | 0 | 0 | 0 | 0 | 0 | 0 | 0 | 0 | 0 | 0 | 0 | 0 | 0 | 0 | 0 | 0 | 0 | 0 | 0 | 0 |  | 0 | 0 | 0 | 1.1346 | 1.1346 | 1.1346 | 1.1346 | 1.1346 | 1.1346 | 1.1346 | 1.1346 | 1.1346 | 1.1346 | 1.1346 | 1.1346 | 1.1346 | 1.1346 | 1.1346 | 0 | 0 | 0 | 0 | 0 | 0 | 0 | 0 | 0 | 0 | 0 | 0 | 0 | 0 | 0 | 0 | 0 |  | 0 | 0 | 0 | 0 | 0 | 0 | 0 | 0 | 0 | 0 | 0 | 0 | 0 | 0 | 0 | 0 | 0 | 0 | 0 | 0 | 0 | 0 | 0 | 0 | 0 | 0 | 0 | 0 | 0 | 0 | 0 | 0 | 0 | 0 | 0 |  | 11 |  | 177 | 0 | 0 | 0 | 1064 | 0 | 0 | 0.12146 | 0 | 0 | 0 | 0 | 0 | 0 | 0 | 0 | 0 | 0 | 15 | 0 |  | 1947 |  | 0 | 385 | 0 | 0 | 385 |  |  | 149.0856 | 17.0189 | 0 | 0 | 0 |  |  | 9.939 | 0 | 9.939 | 1.1346 | 0 | 0 |  | 11.704 | 0 | 175.56 | 0 | 0 |  | 11.704 | 0 | 0 | 1.3361 | 0 | 0 | 0 |  | 0 | 0 | 0 | 0 | 0 | 0 | 0 |  | 0.8492 | 0.675 | 0.8492 | 0 |  | 0 | 0 | 0 | 0 | 0 | 0 | 0 | 0 | 0 |  | 0 | 0 | 0 | 0 | 0 | 0 | 0 | 0 | 0 | 385 | 59.6342 |  | 0 | 0 | 0 | 0 | 0 | 0 | 0 | 0 | 0
2022_Business_Standard | Business_Standard_Standard Prescriptive_Electric_Refrigeration_Commercial/Industrial_ENERGY STAR Refrigerated Beverage Vending Machine_0_0_0 | Business_Standard_Standard Prescriptive_Electric_Refrigeration_Commercial/Industrial_ENERGY STAR Refrigerated Beverage Vending Machine_0_0_0_2022 |  | 1014 |  | Business | Standard | Standard Prescriptive | Electric | Refrigeration | Commercial/Industrial | ENERGY STAR Refrigerated Beverage Vending Machine | 0 | 0 | 0 | 2022 | CI-RFG-ESVE-V04-210101 |  |  | 0.15072 | 0.63997 | 0.15072 | 0.71047 | 0.1049 |  | -1081.8095 | -108.0095 | -1081.8095 | -368.8054 | -810.0641 |  | 191.9905 | 191.9905 | 191.9905 | 904.9946 | 94.9305 |  | 1273.8 | 300 | 1273.8 | 1273.8 | 904.9946 |  | 94.9305 | 0 | 0 | 0 | 0 | 82.3808 | 0 | 14.6792 | 0 | 0 | 604.9946 | 0 | 0 | 1273.8 | 300 | 0 | 0 |  | 0.24279 | 0.24279 | 0.24279 | 0.24279 | 0.24279 | 0.24279 | 0.24279 | 0.24279 | 0.24279 | 0.24279 | 0.24279 | 0.24279 | 0.24279 | 0.24279 | 0 | 0 | 0 | 0 | 0 | 0 | 0 | 0 | 0 | 0 | 0 | 0 | 0 | 0 | 0 | 0 | 0 | 0 | 0 | 0 | 0 |  | 0.24279 | 0.24279 | 0.24279 | 0.24279 | 0.24279 | 0.24279 | 0.24279 | 0.24279 | 0.24279 | 0.24279 | 0.24279 | 0.24279 | 0.24279 | 0.24279 | 0 | 0 | 0 | 0 | 0 | 0 | 0 | 0 | 0 | 0 | 0 | 0 | 0 | 0 | 0 | 0 | 0 | 0 | 0 | 0 | 0 |  | 0 | 0 | 0 | 0 | 0 | 0 | 0 | 0 | 0 | 0 | 0 | 0 | 0 | 0 | 0 | 0 | 0 | 0 | 0 | 0 | 0 | 0 | 0 | 0 | 0 | 0 | 0 | 0 | 0 | 0 | 0 | 0 | 0 | 0 | 0 |  | 0 | 0 | 0 | 0 | 0 | 0 | 0 | 0 | 0 | 0 | 0 | 0 | 0 | 0 | 0 | 0 | 0 | 0 | 0 | 0 | 0 | 0 | 0 | 0 | 0 | 0 | 0 | 0 | 0 | 0 | 0 | 0 | 0 | 0 | 0 |  | 0 | 0 | 0 | 0 | 0 | 0 | 0 | 0 | 0 | 0 | 0 | 0 | 0 | 0 | 0 | 0 | 0 | 0 | 0 | 0 | 0 | 0 | 0 | 0 | 0 | 0 | 0 | 0 | 0 | 0 | 0 | 0 | 0 | 0 | 0 |  | 0 | 0 | 0 | 0 | 0 | 0 | 0 | 0 | 0 | 0 | 0 | 0 | 0 | 0 | 0 | 0 | 0 | 0 | 0 | 0 | 0 | 0 | 0 | 0 | 0 | 0 | 0 | 0 | 0 | 0 | 0 | 0 | 0 | 0 | 0 |  | 0 | 0 | 0 | 0 | 0 | 0 | 0 | 0 | 0 | 0 | 0 | 0 | 0 | 0 | 0 | 0 | 0 | 0 | 0 | 0 | 0 | 0 | 0 | 0 | 0 | 0 | 0 | 0 | 0 | 0 | 0 | 0 | 0 | 0 | 0 |  | 0 | 0 | 0 | 0 | 0 | 0 | 0 | 0 | 0 | 0 | 0 | 0 | 0 | 0 | 0 | 0 | 0 | 0 | 0 | 0 | 0 | 0 | 0 | 0 | 0 | 0 | 0 | 0 | 0 | 0 | 0 | 0 | 0 | 0 | 0 |  | 0 | 0 | 0 | 0 | 0 | 0 | 0 | 0 | 0 | 0 | 0 | 0 | 0 | 0 | 0 | 0 | 0 | 0 | 0 | 0 | 0 | 0 | 0 | 0 | 0 | 0 | 0 | 0 | 0 | 0 | 0 | 0 | 0 | 0 | 0 |  | 3 |  | 500 | 0 | 0 | 0 | 95.3015 | 0 | 0 | 0 | 0 | 0 | 0 | 0 | 0 | 0 | 0 | 0 | 0 | 0 | 14 | 0 |  | 1500 |  | 0 | 300 | 0 | 0 | 300 |  |  | 3.3991 | 0 | 0 | 0 | 0 |  |  | 0.24279 | 0 | 0.24279 | 0 | 0 | 0 |  | 0.2859 | 0 | 4.0027 | 0 | 0 |  | 0.2859 | 0 | 0 | 0 | 0 | 0 | 0 |  | 0 | 0 | 0 | 0 | 0 | 0 | 0 |  | 0.8492 | 0.675 | 0.8492 | 0 |  | 0 | 0 | 0 | 0 | 0 | 0 | 0 | 0 | 0 |  | 0 | 0 | 0 | 0 | 0 | 0 | 0 | 0 | 0 | 300 | 2.1851 |  | 0 | 0 | 0 | 0 | 0 | 0 | 0 | 0 | 0
2023_Business_Standard | Business_Standard_Standard Prescriptive_Electric_Refrigeration_Commercial/Industrial_ENERGY STAR Refrigerated Beverage Vending Machine_0_0_0 | Business_Standard_Standard Prescriptive_Electric_Refrigeration_Commercial/Industrial_ENERGY STAR Refrigerated Beverage Vending Machine_0_0_0_2023 |  | 1014 |  | Business | Standard | Standard Prescriptive | Electric | Refrigeration | Commercial/Industrial | ENERGY STAR Refrigerated Beverage Vending Machine | 0 | 0 | 0 | 2023 | CI-RFG-ESVE-V04-210101 |  |  | 0.1541 | 0.65431 | 0.1541 | 0.72558 | 0.10463 |  | -1077.5082 | -103.7082 | -1077.5082 | -349.5544 | -827.5381 |  | 196.2918 | 196.2918 | 196.2918 | 924.2456 | 96.7075 |  | 1273.8 | 300 | 1273.8 | 1273.8 | 924.2456 |  | 96.7075 | 0 | 0 | 0 | 0 | 85.6241 | 0 | 13.9602 | 0 | 0 | 624.2456 | 0 | 0 | 1273.8 | 300 | 0 | 0 |  | 0 | 0.24279 | 0.24279 | 0.24279 | 0.24279 | 0.24279 | 0.24279 | 0.24279 | 0.24279 | 0.24279 | 0.24279 | 0.24279 | 0.24279 | 0.24279 | 0.24279 | 0 | 0 | 0 | 0 | 0 | 0 | 0 | 0 | 0 | 0 | 0 | 0 | 0 | 0 | 0 | 0 | 0 | 0 | 0 | 0 |  | 0 | 0.24279 | 0.24279 | 0.24279 | 0.24279 | 0.24279 | 0.24279 | 0.24279 | 0.24279 | 0.24279 | 0.24279 | 0.24279 | 0.24279 | 0.24279 | 0.24279 | 0 | 0 | 0 | 0 | 0 | 0 | 0 | 0 | 0 | 0 | 0 | 0 | 0 | 0 | 0 | 0 | 0 | 0 | 0 | 0 |  | 0 | 0 | 0 | 0 | 0 | 0 | 0 | 0 | 0 | 0 | 0 | 0 | 0 | 0 | 0 | 0 | 0 | 0 | 0 | 0 | 0 | 0 | 0 | 0 | 0 | 0 | 0 | 0 | 0 | 0 | 0 | 0 | 0 | 0 | 0 |  | 0 | 0 | 0 | 0 | 0 | 0 | 0 | 0 | 0 | 0 | 0 | 0 | 0 | 0 | 0 | 0 | 0 | 0 | 0 | 0 | 0 | 0 | 0 | 0 | 0 | 0 | 0 | 0 | 0 | 0 | 0 | 0 | 0 | 0 | 0 |  | 0 | 0 | 0 | 0 | 0 | 0 | 0 | 0 | 0 | 0 | 0 | 0 | 0 | 0 | 0 | 0 | 0 | 0 | 0 | 0 | 0 | 0 | 0 | 0 | 0 | 0 | 0 | 0 | 0 | 0 | 0 | 0 | 0 | 0 | 0 |  | 0 | 0 | 0 | 0 | 0 | 0 | 0 | 0 | 0 | 0 | 0 | 0 | 0 | 0 | 0 | 0 | 0 | 0 | 0 | 0 | 0 | 0 | 0 | 0 | 0 | 0 | 0 | 0 | 0 | 0 | 0 | 0 | 0 | 0 | 0 |  | 0 | 0 | 0 | 0 | 0 | 0 | 0 | 0 | 0 | 0 | 0 | 0 | 0 | 0 | 0 | 0 | 0 | 0 | 0 | 0 | 0 | 0 | 0 | 0 | 0 | 0 | 0 | 0 | 0 | 0 | 0 | 0 | 0 | 0 | 0 |  | 0 | 0 | 0 | 0 | 0 | 0 | 0 | 0 | 0 | 0 | 0 | 0 | 0 | 0 | 0 | 0 | 0 | 0 | 0 | 0 | 0 | 0 | 0 | 0 | 0 | 0 | 0 | 0 | 0 | 0 | 0 | 0 | 0 | 0 | 0 |  | 0 | 0 | 0 | 0 | 0 | 0 | 0 | 0 | 0 | 0 | 0 | 0 | 0 | 0 | 0 | 0 | 0 | 0 | 0 | 0 | 0 | 0 | 0 | 0 | 0 | 0 | 0 | 0 | 0 | 0 | 0 | 0 | 0 | 0 | 0 |  | 3 |  | 500 | 0 | 0 | 0 | 95.3015 | 0 | 0 | 0 | 0 | 0 | 0 | 0 | 0 | 0 | 0 | 0 | 0 | 0 | 14 | 0 |  | 1500 |  | 0 | 300 | 0 | 0 | 300 |  |  | 3.3991 | 0 | 0 | 0 | 0 |  |  | 0.24279 | 0 | 0.24279 | 0 | 0 | 0 |  | 0.2859 | 0 | 4.0027 | 0 | 0 |  | 0.2859 | 0 | 0 | 0 | 0 | 0 | 0 |  | 0 | 0 | 0 | 0 | 0 | 0 | 0 |  | 0.8492 | 0.675 | 0.8492 | 0 |  | 0 | 0 | 0 | 0 | 0 | 0 | 0 | 0 | 0 |  | 0 | 0 | 0 | 0 | 0 | 0 | 0 | 0 | 0 | 300 | 1.9423 |  | 0 | 0 | 0 | 0 | 0 | 0 | 0 | 0 | 0
2024_Business_Standard | Business_Standard_Standard Prescriptive_Electric_Refrigeration_Commercial/Industrial_ENERGY STAR Refrigerated Beverage Vending Machine_0_0_0 | Business_Standard_Standard Prescriptive_Electric_Refrigeration_Commercial/Industrial_ENERGY STAR Refrigerated Beverage Vending Machine_0_0_0_2024 |  | 1014 |  | Business | Standard | Standard Prescriptive | Electric | Refrigeration | Commercial/Industrial | ENERGY STAR Refrigerated Beverage Vending Machine | 0 | 0 | 0 | 2024 | CI-RFG-ESVE-V04-210101 |  |  | 0.15753 | 0.66889 | 0.15753 | 0.73942 | 0.10465 |  | -1073.132 | -99.332 | -1073.132 | -331.9244 | -843.313 |  | 200.668 | 200.668 | 200.668 | 941.8756 | 98.5626 |  | 1273.8 | 300 | 1273.8 | 1273.8 | 941.8756 |  | 98.5626 | 0 | 0 | 0 | 0 | 88.8673 | 0 | 13.2381 | 0 | 0 | 641.8756 | 0 | 0 | 1273.8 | 300 | 0 | 0 |  | 0 | 0 | 0.24279 | 0.24279 | 0.24279 | 0.24279 | 0.24279 | 0.24279 | 0.24279 | 0.24279 | 0.24279 | 0.24279 | 0.24279 | 0.24279 | 0.24279 | 0.24279 | 0 | 0 | 0 | 0 | 0 | 0 | 0 | 0 | 0 | 0 | 0 | 0 | 0 | 0 | 0 | 0 | 0 | 0 | 0 |  | 0 | 0 | 0.24279 | 0.24279 | 0.24279 | 0.24279 | 0.24279 | 0.24279 | 0.24279 | 0.24279 | 0.24279 | 0.24279 | 0.24279 | 0.24279 | 0.24279 | 0.24279 | 0 | 0 | 0 | 0 | 0 | 0 | 0 | 0 | 0 | 0 | 0 | 0 | 0 | 0 | 0 | 0 | 0 | 0 | 0 |  | 0 | 0 | 0 | 0 | 0 | 0 | 0 | 0 | 0 | 0 | 0 | 0 | 0 | 0 | 0 | 0 | 0 | 0 | 0 | 0 | 0 | 0 | 0 | 0 | 0 | 0 | 0 | 0 | 0 | 0 | 0 | 0 | 0 | 0 | 0 |  | 0 | 0 | 0 | 0 | 0 | 0 | 0 | 0 | 0 | 0 | 0 | 0 | 0 | 0 | 0 | 0 | 0 | 0 | 0 | 0 | 0 | 0 | 0 | 0 | 0 | 0 | 0 | 0 | 0 | 0 | 0 | 0 | 0 | 0 | 0 |  | 0 | 0 | 0 | 0 | 0 | 0 | 0 | 0 | 0 | 0 | 0 | 0 | 0 | 0 | 0 | 0 | 0 | 0 | 0 | 0 | 0 | 0 | 0 | 0 | 0 | 0 | 0 | 0 | 0 | 0 | 0 | 0 | 0 | 0 | 0 |  | 0 | 0 | 0 | 0 | 0 | 0 | 0 | 0 | 0 | 0 | 0 | 0 | 0 | 0 | 0 | 0 | 0 | 0 | 0 | 0 | 0 | 0 | 0 | 0 | 0 | 0 | 0 | 0 | 0 | 0 | 0 | 0 | 0 | 0 | 0 |  | 0 | 0 | 0 | 0 | 0 | 0 | 0 | 0 | 0 | 0 | 0 | 0 | 0 | 0 | 0 | 0 | 0 | 0 | 0 | 0 | 0 | 0 | 0 | 0 | 0 | 0 | 0 | 0 | 0 | 0 | 0 | 0 | 0 | 0 | 0 |  | 0 | 0 | 0 | 0 | 0 | 0 | 0 | 0 | 0 | 0 | 0 | 0 | 0 | 0 | 0 | 0 | 0 | 0 | 0 | 0 | 0 | 0 | 0 | 0 | 0 | 0 | 0 | 0 | 0 | 0 | 0 | 0 | 0 | 0 | 0 |  | 0 | 0 | 0 | 0 | 0 | 0 | 0 | 0 | 0 | 0 | 0 | 0 | 0 | 0 | 0 | 0 | 0 | 0 | 0 | 0 | 0 | 0 | 0 | 0 | 0 | 0 | 0 | 0 | 0 | 0 | 0 | 0 | 0 | 0 | 0 |  | 3 |  | 500 | 0 | 0 | 0 | 95.3015 | 0 | 0 | 0 | 0 | 0 | 0 | 0 | 0 | 0 | 0 | 0 | 0 | 0 | 14 | 0 |  | 1500 |  | 0 | 300 | 0 | 0 | 300 |  |  | 3.3991 | 0 | 0 | 0 | 0 |  |  | 0.24279 | 0 | 0.24279 | 0 | 0 | 0 |  | 0.2859 | 0 | 4.0027 | 0 | 0 |  | 0.2859 | 0 | 0 | 0 | 0 | 0 | 0 |  | 0 | 0 | 0 | 0 | 0 | 0 | 0 |  | 0.8492 | 0.675 | 0.8492 | 0 |  | 0 | 0 | 0 | 0 | 0 | 0 | 0 | 0 | 0 |  | 0 | 0 | 0 | 0 | 0 | 0 | 0 | 0 | 0 | 300 | 1.6995 |  | 0 | 0 | 0 | 0 | 0 | 0 | 0 | 0 | 0
2025_Business_Standard | Business_Standard_Standard Prescriptive_Electric_Refrigeration_Commercial/Industrial_ENERGY STAR Refrigerated Beverage Vending Machine_0_0_0 | Business_Standard_Standard Prescriptive_Electric_Refrigeration_Commercial/Industrial_ENERGY STAR Refrigerated Beverage Vending Machine_0_0_0_2025 |  | 1014 |  | Business | Standard | Standard Prescriptive | Electric | Refrigeration | Commercial/Industrial | ENERGY STAR Refrigerated Beverage Vending Machine | 0 | 0 | 0 | 2025 | CI-RFG-ESVE-V04-210101 |  |  | 0.16102 | 0.6837 | 0.16102 | 0.75198 | 0.10486 |  | -1068.6904 | -94.8904 | -1068.6904 | -315.9268 | -857.4296 |  | 205.1096 | 205.1096 | 205.1096 | 957.8732 | 100.4436 |  | 1273.8 | 300 | 1273.8 | 1273.8 | 957.8732 |  | 100.4436 | 0 | 0 | 0 | 0 | 92.1105 | 0 | 12.5555 | 0 | 0 | 657.8732 | 0 | 0 | 1273.8 | 300 | 0 | 0 |  | 0 | 0 | 0 | 0.24279 | 0.24279 | 0.24279 | 0.24279 | 0.24279 | 0.24279 | 0.24279 | 0.24279 | 0.24279 | 0.24279 | 0.24279 | 0.24279 | 0.24279 | 0.24279 | 0 | 0 | 0 | 0 | 0 | 0 | 0 | 0 | 0 | 0 | 0 | 0 | 0 | 0 | 0 | 0 | 0 | 0 |  | 0 | 0 | 0 | 0.24279 | 0.24279 | 0.24279 | 0.24279 | 0.24279 | 0.24279 | 0.24279 | 0.24279 | 0.24279 | 0.24279 | 0.24279 | 0.24279 | 0.24279 | 0.24279 | 0 | 0 | 0 | 0 | 0 | 0 | 0 | 0 | 0 | 0 | 0 | 0 | 0 | 0 | 0 | 0 | 0 | 0 |  | 0 | 0 | 0 | 0 | 0 | 0 | 0 | 0 | 0 | 0 | 0 | 0 | 0 | 0 | 0 | 0 | 0 | 0 | 0 | 0 | 0 | 0 | 0 | 0 | 0 | 0 | 0 | 0 | 0 | 0 | 0 | 0 | 0 | 0 | 0 |  | 0 | 0 | 0 | 0 | 0 | 0 | 0 | 0 | 0 | 0 | 0 | 0 | 0 | 0 | 0 | 0 | 0 | 0 | 0 | 0 | 0 | 0 | 0 | 0 | 0 | 0 | 0 | 0 | 0 | 0 | 0 | 0 | 0 | 0 | 0 |  | 0 | 0 | 0 | 0 | 0 | 0 | 0 | 0 | 0 | 0 | 0 | 0 | 0 | 0 | 0 | 0 | 0 | 0 | 0 | 0 | 0 | 0 | 0 | 0 | 0 | 0 | 0 | 0 | 0 | 0 | 0 | 0 | 0 | 0 | 0 |  | 0 | 0 | 0 | 0 | 0 | 0 | 0 | 0 | 0 | 0 | 0 | 0 | 0 | 0 | 0 | 0 | 0 | 0 | 0 | 0 | 0 | 0 | 0 | 0 | 0 | 0 | 0 | 0 | 0 | 0 | 0 | 0 | 0 | 0 | 0 |  | 0 | 0 | 0 | 0 | 0 | 0 | 0 | 0 | 0 | 0 | 0 | 0 | 0 | 0 | 0 | 0 | 0 | 0 | 0 | 0 | 0 | 0 | 0 | 0 | 0 | 0 | 0 | 0 | 0 | 0 | 0 | 0 | 0 | 0 | 0 |  | 0 | 0 | 0 | 0 | 0 | 0 | 0 | 0 | 0 | 0 | 0 | 0 | 0 | 0 | 0 | 0 | 0 | 0 | 0 | 0 | 0 | 0 | 0 | 0 | 0 | 0 | 0 | 0 | 0 | 0 | 0 | 0 | 0 | 0 | 0 |  | 0 | 0 | 0 | 0 | 0 | 0 | 0 | 0 | 0 | 0 | 0 | 0 | 0 | 0 | 0 | 0 | 0 | 0 | 0 | 0 | 0 | 0 | 0 | 0 | 0 | 0 | 0 | 0 | 0 | 0 | 0 | 0 | 0 | 0 | 0 |  | 3 |  | 500 | 0 | 0 | 0 | 95.3015 | 0 | 0 | 0 | 0 | 0 | 0 | 0 | 0 | 0 | 0 | 0 | 0 | 0 | 14 | 0 |  | 1500 |  | 0 | 300 | 0 | 0 | 300 |  |  | 3.3991 | 0 | 0 | 0 | 0 |  |  | 0.24279 | 0 | 0.24279 | 0 | 0 | 0 |  | 0.2859 | 0 | 4.0027 | 0 | 0 |  | 0.2859 | 0 | 0 | 0 | 0 | 0 | 0 |  | 0 | 0 | 0 | 0 | 0 | 0 | 0 |  | 0.8492 | 0.675 | 0.8492 | 0 |  | 0 | 0 | 0 | 0 | 0 | 0 | 0 | 0 | 0 |  | 0 | 0 | 0 | 0 | 0 | 0 | 0 | 0 | 0 | 300 | 1.4567 |  | 0 | 0 | 0 | 0 | 0 | 0 | 0 | 0 | 0
2022_Business_Standard | Business_Standard_Standard Prescriptive_Electric_Refrigeration_Commercial/Industrial_Evaporator Fan Control for Electrically Commutated Motors_0_0_0 | Business_Standard_Standard Prescriptive_Electric_Refrigeration_Commercial/Industrial_Evaporator Fan Control for Electrically Commutated Motors_0_0_0_2022 |  | 1015 |  | Business | Standard | Standard Prescriptive | Electric | Refrigeration | Commercial/Industrial | Evaporator Fan Control for Electrically Commutated Motors | 0 | 0 | 0 | 2022 | CI-RFG-EVPF-V04-190101 |  |  | 2.9349 | 12.0877 | 2.9349 | 7.546 | 0.23352 |  | 5259.6179 | 7317.9071 | 5259.6179 | 17793.8999 | -15722.1727 |  | 7977.9071 | 7977.9071 | 7977.9071 | 20512.1891 | 4790.0163 |  | 2718.2892 | 660 | 2718.2892 | 2718.2892 | 20512.1891 |  | 3128.6475 | 1404.045 | 257.3238 | 0 | 0 | 2689.8226 | 0 | 498.0682 | 0 | 0 | 19852.1891 | 0 | 0 | 2718.2892 | 660 | 0 | 0 |  | 8.5939 | 8.5939 | 8.5939 | 8.5939 | 8.5939 | 8.5939 | 8.5939 | 8.5939 | 8.5939 | 8.5939 | 8.5939 | 8.5939 | 8.5939 | 0 | 0 | 0 | 0 | 0 | 0 | 0 | 0 | 0 | 0 | 0 | 0 | 0 | 0 | 0 | 0 | 0 | 0 | 0 | 0 | 0 | 0 |  | 8.5939 | 8.5939 | 8.5939 | 8.5939 | 8.5939 | 8.5939 | 8.5939 | 8.5939 | 8.5939 | 8.5939 | 8.5939 | 8.5939 | 8.5939 | 0 | 0 | 0 | 0 | 0 | 0 | 0 | 0 | 0 | 0 | 0 | 0 | 0 | 0 | 0 | 0 | 0 | 0 | 0 | 0 | 0 | 0 |  | 0 | 0 | 0 | 0 | 0 | 0 | 0 | 0 | 0 | 0 | 0 | 0 | 0 | 0 | 0 | 0 | 0 | 0 | 0 | 0 | 0 | 0 | 0 | 0 | 0 | 0 | 0 | 0 | 0 | 0 | 0 | 0 | 0 | 0 | 0 |  | 0 | 0 | 0 | 0 | 0 | 0 | 0 | 0 | 0 | 0 | 0 | 0 | 0 | 0 | 0 | 0 | 0 | 0 | 0 | 0 | 0 | 0 | 0 | 0 | 0 | 0 | 0 | 0 | 0 | 0 | 0 | 0 | 0 | 0 | 0 |  | 0 | 0 | 0 | 0 | 0 | 0 | 0 | 0 | 0 | 0 | 0 | 0 | 0 | 0 | 0 | 0 | 0 | 0 | 0 | 0 | 0 | 0 | 0 | 0 | 0 | 0 | 0 | 0 | 0 | 0 | 0 | 0 | 0 | 0 | 0 |  | 0 | 0 | 0 | 0 | 0 | 0 | 0 | 0 | 0 | 0 | 0 | 0 | 0 | 0 | 0 | 0 | 0 | 0 | 0 | 0 | 0 | 0 | 0 | 0 | 0 | 0 | 0 | 0 | 0 | 0 | 0 | 0 | 0 | 0 | 0 |  | 0 | 0 | 0 | 0 | 0 | 0 | 0 | 0 | 0 | 0 | 0 | 0 | 0 | 0 | 0 | 0 | 0 | 0 | 0 | 0 | 0 | 0 | 0 | 0 | 0 | 0 | 0 | 0 | 0 | 0 | 0 | 0 | 0 | 0 | 0 |  | 0.98083 | 0.98083 | 0.98083 | 0.98083 | 0.98083 | 0.98083 | 0.98083 | 0.98083 | 0.98083 | 0.98083 | 0.98083 | 0.98083 | 0.98083 | 0 | 0 | 0 | 0 | 0 | 0 | 0 | 0 | 0 | 0 | 0 | 0 | 0 | 0 | 0 | 0 | 0 | 0 | 0 | 0 | 0 | 0 |  | 0 | 0 | 0 | 0 | 0 | 0 | 0 | 0 | 0 | 0 | 0 | 0 | 0 | 0 | 0 | 0 | 0 | 0 | 0 | 0 | 0 | 0 | 0 | 0 | 0 | 0 | 0 | 0 | 0 | 0 | 0 | 0 | 0 | 0 | 0 |  | 11 |  | 291 | 0 | 0 | 0 | 920 | 0 | 0 | 0.105 | 0 | 0 | 0 | 0 | 0 | 0 | 0 | 0 | 0 | 0 | 13 | 0 |  | 3201 |  | 0 | 660 | 0 | 0 | 660 |  |  | 111.7208 | 12.7507 | 0 | 0 | 0 |  |  | 8.5939 | 0 | 8.5939 | 0.98083 | 0 | 0 |  | 10.12 | 0 | 131.56 | 0 | 0 |  | 10.12 | 0 | 0 | 1.155 | 0 | 0 | 0 |  | 0 | 0 | 0 | 0 | 0 | 0 | 0 |  | 0.8492 | 0.675 | 0.8492 | 0 |  | 0 | 0 | 0 | 0 | 0 | 0 | 0 | 0 | 0 |  | 0 | 0 | 0 | 0 | 0 | 0 | 0 | 0 | 0 | 660 | 77.3451 |  | 0 | 0 | 0 | 0 | 0 | 0 | 0 | 0 | 0
2023_Business_Standard | Business_Standard_Standard Prescriptive_Electric_Refrigeration_Commercial/Industrial_Evaporator Fan Control for Electrically Commutated Motors_0_0_0 | Business_Standard_Standard Prescriptive_Electric_Refrigeration_Commercial/Industrial_Evaporator Fan Control for Electrically Commutated Motors_0_0_0_2023 |  | 1015 |  | Business | Standard | Standard Prescriptive | Electric | Refrigeration | Commercial/Industrial | Evaporator Fan Control for Electrically Commutated Motors | 0 | 0 | 0 | 2023 | CI-RFG-EVPF-V04-190101 |  |  | 3.0128 | 12.4085 | 3.0128 | 7.7967 | 0.23206 |  | 5471.3476 | 7529.6368 | 5471.3476 | 18475.3165 | -16275.4703 |  | 8189.6368 | 8189.6368 | 8189.6368 | 21193.6057 | 4918.1353 |  | 2718.2892 | 660 | 2718.2892 | 2718.2892 | 21193.6057 |  | 3187.618 | 1468.3433 | 262.174 | 0 | 0 | 2797.6152 | 0 | 473.8862 | 0 | 0 | 20533.6057 | 0 | 0 | 2718.2892 | 660 | 0 | 0 |  | 0 | 8.5939 | 8.5939 | 8.5939 | 8.5939 | 8.5939 | 8.5939 | 8.5939 | 8.5939 | 8.5939 | 8.5939 | 8.5939 | 8.5939 | 8.5939 | 0 | 0 | 0 | 0 | 0 | 0 | 0 | 0 | 0 | 0 | 0 | 0 | 0 | 0 | 0 | 0 | 0 | 0 | 0 | 0 | 0 |  | 0 | 8.5939 | 8.5939 | 8.5939 | 8.5939 | 8.5939 | 8.5939 | 8.5939 | 8.5939 | 8.5939 | 8.5939 | 8.5939 | 8.5939 | 8.5939 | 0 | 0 | 0 | 0 | 0 | 0 | 0 | 0 | 0 | 0 | 0 | 0 | 0 | 0 | 0 | 0 | 0 | 0 | 0 | 0 | 0 |  | 0 | 0 | 0 | 0 | 0 | 0 | 0 | 0 | 0 | 0 | 0 | 0 | 0 | 0 | 0 | 0 | 0 | 0 | 0 | 0 | 0 | 0 | 0 | 0 | 0 | 0 | 0 | 0 | 0 | 0 | 0 | 0 | 0 | 0 | 0 |  | 0 | 0 | 0 | 0 | 0 | 0 | 0 | 0 | 0 | 0 | 0 | 0 | 0 | 0 | 0 | 0 | 0 | 0 | 0 | 0 | 0 | 0 | 0 | 0 | 0 | 0 | 0 | 0 | 0 | 0 | 0 | 0 | 0 | 0 | 0 |  | 0 | 0 | 0 | 0 | 0 | 0 | 0 | 0 | 0 | 0 | 0 | 0 | 0 | 0 | 0 | 0 | 0 | 0 | 0 | 0 | 0 | 0 | 0 | 0 | 0 | 0 | 0 | 0 | 0 | 0 | 0 | 0 | 0 | 0 | 0 |  | 0 | 0 | 0 | 0 | 0 | 0 | 0 | 0 | 0 | 0 | 0 | 0 | 0 | 0 | 0 | 0 | 0 | 0 | 0 | 0 | 0 | 0 | 0 | 0 | 0 | 0 | 0 | 0 | 0 | 0 | 0 | 0 | 0 | 0 | 0 |  | 0 | 0 | 0 | 0 | 0 | 0 | 0 | 0 | 0 | 0 | 0 | 0 | 0 | 0 | 0 | 0 | 0 | 0 | 0 | 0 | 0 | 0 | 0 | 0 | 0 | 0 | 0 | 0 | 0 | 0 | 0 | 0 | 0 | 0 | 0 |  | 0 | 0.98083 | 0.98083 | 0.98083 | 0.98083 | 0.98083 | 0.98083 | 0.98083 | 0.98083 | 0.98083 | 0.98083 | 0.98083 | 0.98083 | 0.98083 | 0 | 0 | 0 | 0 | 0 | 0 | 0 | 0 | 0 | 0 | 0 | 0 | 0 | 0 | 0 | 0 | 0 | 0 | 0 | 0 | 0 |  | 0 | 0 | 0 | 0 | 0 | 0 | 0 | 0 | 0 | 0 | 0 | 0 | 0 | 0 | 0 | 0 | 0 | 0 | 0 | 0 | 0 | 0 | 0 | 0 | 0 | 0 | 0 | 0 | 0 | 0 | 0 | 0 | 0 | 0 | 0 |  | 11 |  | 291 | 0 | 0 | 0 | 920 | 0 | 0 | 0.105 | 0 | 0 | 0 | 0 | 0 | 0 | 0 | 0 | 0 | 0 | 13 | 0 |  | 3201 |  | 0 | 660 | 0 | 0 | 660 |  |  | 111.7208 | 12.7507 | 0 | 0 | 0 |  |  | 8.5939 | 0 | 8.5939 | 0.98083 | 0 | 0 |  | 10.12 | 0 | 131.56 | 0 | 0 |  | 10.12 | 0 | 0 | 1.155 | 0 | 0 | 0 |  | 0 | 0 | 0 | 0 | 0 | 0 | 0 |  | 0.8492 | 0.675 | 0.8492 | 0 |  | 0 | 0 | 0 | 0 | 0 | 0 | 0 | 0 | 0 |  | 0 | 0 | 0 | 0 | 0 | 0 | 0 | 0 | 0 | 660 | 68.7512 |  | 0 | 0 | 0 | 0 | 0 | 0 | 0 | 0 | 0
2024_Business_Standard | Business_Standard_Standard Prescriptive_Electric_Refrigeration_Commercial/Industrial_Evaporator Fan Control for Electrically Commutated Motors_0_0_0 | Business_Standard_Standard Prescriptive_Electric_Refrigeration_Commercial/Industrial_Evaporator Fan Control for Electrically Commutated Motors_0_0_0_2024 |  | 1015 |  | Business | Standard | Standard Prescriptive | Electric | Refrigeration | Commercial/Industrial | Evaporator Fan Control for Electrically Commutated Motors | 0 | 0 | 0 | 2024 | CI-RFG-EVPF-V04-190101 |  |  | 3.0783 | 12.6784 | 3.0783 | 8.0262 | 0.22976 |  | 5649.4442 | 7707.7334 | 5649.4442 | 19099.3573 | -16804.9133 |  | 8367.7334 | 8367.7334 | 8367.7334 | 21817.6465 | 5012.7332 |  | 2718.2892 | 660 | 2718.2892 | 2718.2892 | 21817.6465 |  | 3248.9302 | 1496.5862 | 267.2168 | 0 | 0 | 2905.4079 | 0 | 449.5923 | 0 | 0 | 21157.6465 | 0 | 0 | 2718.2892 | 660 | 0 | 0 |  | 0 | 0 | 8.5939 | 8.5939 | 8.5939 | 8.5939 | 8.5939 | 8.5939 | 8.5939 | 8.5939 | 8.5939 | 8.5939 | 8.5939 | 8.5939 | 8.5939 | 0 | 0 | 0 | 0 | 0 | 0 | 0 | 0 | 0 | 0 | 0 | 0 | 0 | 0 | 0 | 0 | 0 | 0 | 0 | 0 |  | 0 | 0 | 8.5939 | 8.5939 | 8.5939 | 8.5939 | 8.5939 | 8.5939 | 8.5939 | 8.5939 | 8.5939 | 8.5939 | 8.5939 | 8.5939 | 8.5939 | 0 | 0 | 0 | 0 | 0 | 0 | 0 | 0 | 0 | 0 | 0 | 0 | 0 | 0 | 0 | 0 | 0 | 0 | 0 | 0 |  | 0 | 0 | 0 | 0 | 0 | 0 | 0 | 0 | 0 | 0 | 0 | 0 | 0 | 0 | 0 | 0 | 0 | 0 | 0 | 0 | 0 | 0 | 0 | 0 | 0 | 0 | 0 | 0 | 0 | 0 | 0 | 0 | 0 | 0 | 0 |  | 0 | 0 | 0 | 0 | 0 | 0 | 0 | 0 | 0 | 0 | 0 | 0 | 0 | 0 | 0 | 0 | 0 | 0 | 0 | 0 | 0 | 0 | 0 | 0 | 0 | 0 | 0 | 0 | 0 | 0 | 0 | 0 | 0 | 0 | 0 |  | 0 | 0 | 0 | 0 | 0 | 0 | 0 | 0 | 0 | 0 | 0 | 0 | 0 | 0 | 0 | 0 | 0 | 0 | 0 | 0 | 0 | 0 | 0 | 0 | 0 | 0 | 0 | 0 | 0 | 0 | 0 | 0 | 0 | 0 | 0 |  | 0 | 0 | 0 | 0 | 0 | 0 | 0 | 0 | 0 | 0 | 0 | 0 | 0 | 0 | 0 | 0 | 0 | 0 | 0 | 0 | 0 | 0 | 0 | 0 | 0 | 0 | 0 | 0 | 0 | 0 | 0 | 0 | 0 | 0 | 0 |  | 0 | 0 | 0 | 0 | 0 | 0 | 0 | 0 | 0 | 0 | 0 | 0 | 0 | 0 | 0 | 0 | 0 | 0 | 0 | 0 | 0 | 0 | 0 | 0 | 0 | 0 | 0 | 0 | 0 | 0 | 0 | 0 | 0 | 0 | 0 |  | 0 | 0 | 0.98083 | 0.98083 | 0.98083 | 0.98083 | 0.98083 | 0.98083 | 0.98083 | 0.98083 | 0.98083 | 0.98083 | 0.98083 | 0.98083 | 0.98083 | 0 | 0 | 0 | 0 | 0 | 0 | 0 | 0 | 0 | 0 | 0 | 0 | 0 | 0 | 0 | 0 | 0 | 0 | 0 | 0 |  | 0 | 0 | 0 | 0 | 0 | 0 | 0 | 0 | 0 | 0 | 0 | 0 | 0 | 0 | 0 | 0 | 0 | 0 | 0 | 0 | 0 | 0 | 0 | 0 | 0 | 0 | 0 | 0 | 0 | 0 | 0 | 0 | 0 | 0 | 0 |  | 11 |  | 291 | 0 | 0 | 0 | 920 | 0 | 0 | 0.105 | 0 | 0 | 0 | 0 | 0 | 0 | 0 | 0 | 0 | 0 | 13 | 0 |  | 3201 |  | 0 | 660 | 0 | 0 | 660 |  |  | 111.7208 | 12.7507 | 0 | 0 | 0 |  |  | 8.5939 | 0 | 8.5939 | 0.98083 | 0 | 0 |  | 10.12 | 0 | 131.56 | 0 | 0 |  | 10.12 | 0 | 0 | 1.155 | 0 | 0 | 0 |  | 0 | 0 | 0 | 0 | 0 | 0 | 0 |  | 0.8492 | 0.675 | 0.8492 | 0 |  | 0 | 0 | 0 | 0 | 0 | 0 | 0 | 0 | 0 |  | 0 | 0 | 0 | 0 | 0 | 0 | 0 | 0 | 0 | 660 | 60.1573 |  | 0 | 0 | 0 | 0 | 0 | 0 | 0 | 0 | 0
2025_Business_Standard | Business_Standard_Standard Prescriptive_Electric_Refrigeration_Commercial/Industrial_Evaporator Fan Control for Electrically Commutated Motors_0_0_0 | Business_Standard_Standard Prescriptive_Electric_Refrigeration_Commercial/Industrial_Evaporator Fan Control for Electrically Commutated Motors_0_0_0_2025 |  | 1015 |  | Business | Standard | Standard Prescriptive | Electric | Refrigeration | Commercial/Industrial | Evaporator Fan Control for Electrically Commutated Motors | 0 | 0 | 0 | 2025 | CI-RFG-EVPF-V04-190101 |  |  | 3.1443 | 12.9504 | 3.1443 | 8.2346 | 0.2282 |  | 5828.9456 | 7887.2348 | 5828.9456 | 19665.6146 | -17275.9332 |  | 8547.2348 | 8547.2348 | 8547.2348 | 22383.9038 | 5107.9706 |  | 2718.2892 | 660 | 2718.2892 | 2718.2892 | 22383.9038 |  | 3310.657 | 1525.0199 | 272.2937 | 0 | 0 | 3013.2006 | 0 | 426.0636 | 0 | 0 | 21723.9038 | 0 | 0 | 2718.2892 | 660 | 0 | 0 |  | 0 | 0 | 0 | 8.5939 | 8.5939 | 8.5939 | 8.5939 | 8.5939 | 8.5939 | 8.5939 | 8.5939 | 8.5939 | 8.5939 | 8.5939 | 8.5939 | 8.5939 | 0 | 0 | 0 | 0 | 0 | 0 | 0 | 0 | 0 | 0 | 0 | 0 | 0 | 0 | 0 | 0 | 0 | 0 | 0 |  | 0 | 0 | 0 | 8.5939 | 8.5939 | 8.5939 | 8.5939 | 8.5939 | 8.5939 | 8.5939 | 8.5939 | 8.5939 | 8.5939 | 8.5939 | 8.5939 | 8.5939 | 0 | 0 | 0 | 0 | 0 | 0 | 0 | 0 | 0 | 0 | 0 | 0 | 0 | 0 | 0 | 0 | 0 | 0 | 0 |  | 0 | 0 | 0 | 0 | 0 | 0 | 0 | 0 | 0 | 0 | 0 | 0 | 0 | 0 | 0 | 0 | 0 | 0 | 0 | 0 | 0 | 0 | 0 | 0 | 0 | 0 | 0 | 0 | 0 | 0 | 0 | 0 | 0 | 0 | 0 |  | 0 | 0 | 0 | 0 | 0 | 0 | 0 | 0 | 0 | 0 | 0 | 0 | 0 | 0 | 0 | 0 | 0 | 0 | 0 | 0 | 0 | 0 | 0 | 0 | 0 | 0 | 0 | 0 | 0 | 0 | 0 | 0 | 0 | 0 | 0 |  | 0 | 0 | 0 | 0 | 0 | 0 | 0 | 0 | 0 | 0 | 0 | 0 | 0 | 0 | 0 | 0 | 0 | 0 | 0 | 0 | 0 | 0 | 0 | 0 | 0 | 0 | 0 | 0 | 0 | 0 | 0 | 0 | 0 | 0 | 0 |  | 0 | 0 | 0 | 0 | 0 | 0 | 0 | 0 | 0 | 0 | 0 | 0 | 0 | 0 | 0 | 0 | 0 | 0 | 0 | 0 | 0 | 0 | 0 | 0 | 0 | 0 | 0 | 0 | 0 | 0 | 0 | 0 | 0 | 0 | 0 |  | 0 | 0 | 0 | 0 | 0 | 0 | 0 | 0 | 0 | 0 | 0 | 0 | 0 | 0 | 0 | 0 | 0 | 0 | 0 | 0 | 0 | 0 | 0 | 0 | 0 | 0 | 0 | 0 | 0 | 0 | 0 | 0 | 0 | 0 | 0 |  | 0 | 0 | 0 | 0.98083 | 0.98083 | 0.98083 | 0.98083 | 0.98083 | 0.98083 | 0.98083 | 0.98083 | 0.98083 | 0.98083 | 0.98083 | 0.98083 | 0.98083 | 0 | 0 | 0 | 0 | 0 | 0 | 0 | 0 | 0 | 0 | 0 | 0 | 0 | 0 | 0 | 0 | 0 | 0 | 0 |  | 0 | 0 | 0 | 0 | 0 | 0 | 0 | 0 | 0 | 0 | 0 | 0 | 0 | 0 | 0 | 0 | 0 | 0 | 0 | 0 | 0 | 0 | 0 | 0 | 0 | 0 | 0 | 0 | 0 | 0 | 0 | 0 | 0 | 0 | 0 |  | 11 |  | 291 | 0 | 0 | 0 | 920 | 0 | 0 | 0.105 | 0 | 0 | 0 | 0 | 0 | 0 | 0 | 0 | 0 | 0 | 13 | 0 |  | 3201 |  | 0 | 660 | 0 | 0 | 660 |  |  | 111.7208 | 12.7507 | 0 | 0 | 0 |  |  | 8.5939 | 0 | 8.5939 | 0.98083 | 0 | 0 |  | 10.12 | 0 | 131.56 | 0 | 0 |  | 10.12 | 0 | 0 | 1.155 | 0 | 0 | 0 |  | 0 | 0 | 0 | 0 | 0 | 0 | 0 |  | 0.8492 | 0.675 | 0.8492 | 0 |  | 0 | 0 | 0 | 0 | 0 | 0 | 0 | 0 | 0 |  | 0 | 0 | 0 | 0 | 0 | 0 | 0 | 0 | 0 | 660 | 51.5634 |  | 0 | 0 | 0 | 0 | 0 | 0 | 0 | 0 | 0
2022_Business_Standard | Business_Standard_Standard Prescriptive_Electric_Refrigeration_Commercial/Industrial_Night Covers for Open Refrigerated Display Cases_0_0_0 | Business_Standard_Standard Prescriptive_Electric_Refrigeration_Commercial/Industrial_Night Covers for Open Refrigerated Display Cases_0_0_0_2022 |  | 1016 |  | Business | Standard | Standard Prescriptive | Electric | Refrigeration | Commercial/Industrial | Night Covers for Open Refrigerated Display Cases | 0 | 0 | 0 | 2022 | CI-RFG-NCOV-V01-150601 |  |  | n/a | n/a | n/a | n/a | n/a |  | 0 | 0 | 0 | 0 | 0 |  | 0 | 0 | 0 | 0 | 0 |  | 0 | 0 | 0 | 0 | 0 |  | 0 | 0 | 0 | 0 | 0 | 0 | 0 | 0 | 0 | 0 | 0 | 0 | 0 | 0 | 0 | 0 | 0 |  | 0 | 0 | 0 | 0 | 0 | 0 | 0 | 0 | 0 | 0 | 0 | 0 | 0 | 0 | 0 | 0 | 0 | 0 | 0 | 0 | 0 | 0 | 0 | 0 | 0 | 0 | 0 | 0 | 0 | 0 | 0 | 0 | 0 | 0 | 0 |  | 0 | 0 | 0 | 0 | 0 | 0 | 0 | 0 | 0 | 0 | 0 | 0 | 0 | 0 | 0 | 0 | 0 | 0 | 0 | 0 | 0 | 0 | 0 | 0 | 0 | 0 | 0 | 0 | 0 | 0 | 0 | 0 | 0 | 0 | 0 |  | 0 | 0 | 0 | 0 | 0 | 0 | 0 | 0 | 0 | 0 | 0 | 0 | 0 | 0 | 0 | 0 | 0 | 0 | 0 | 0 | 0 | 0 | 0 | 0 | 0 | 0 | 0 | 0 | 0 | 0 | 0 | 0 | 0 | 0 | 0 |  | 0 | 0 | 0 | 0 | 0 | 0 | 0 | 0 | 0 | 0 | 0 | 0 | 0 | 0 | 0 | 0 | 0 | 0 | 0 | 0 | 0 | 0 | 0 | 0 | 0 | 0 | 0 | 0 | 0 | 0 | 0 | 0 | 0 | 0 | 0 |  | 0 | 0 | 0 | 0 | 0 | 0 | 0 | 0 | 0 | 0 | 0 | 0 | 0 | 0 | 0 | 0 | 0 | 0 | 0 | 0 | 0 | 0 | 0 | 0 | 0 | 0 | 0 | 0 | 0 | 0 | 0 | 0 | 0 | 0 | 0 |  | 0 | 0 | 0 | 0 | 0 | 0 | 0 | 0 | 0 | 0 | 0 | 0 | 0 | 0 | 0 | 0 | 0 | 0 | 0 | 0 | 0 | 0 | 0 | 0 | 0 | 0 | 0 | 0 | 0 | 0 | 0 | 0 | 0 | 0 | 0 |  | 0 | 0 | 0 | 0 | 0 | 0 | 0 | 0 | 0 | 0 | 0 | 0 | 0 | 0 | 0 | 0 | 0 | 0 | 0 | 0 | 0 | 0 | 0 | 0 | 0 | 0 | 0 | 0 | 0 | 0 | 0 | 0 | 0 | 0 | 0 |  | 0 | 0 | 0 | 0 | 0 | 0 | 0 | 0 | 0 | 0 | 0 | 0 | 0 | 0 | 0 | 0 | 0 | 0 | 0 | 0 | 0 | 0 | 0 | 0 | 0 | 0 | 0 | 0 | 0 | 0 | 0 | 0 | 0 | 0 | 0 |  | 0 | 0 | 0 | 0 | 0 | 0 | 0 | 0 | 0 | 0 | 0 | 0 | 0 | 0 | 0 | 0 | 0 | 0 | 0 | 0 | 0 | 0 | 0 | 0 | 0 | 0 | 0 | 0 | 0 | 0 | 0 | 0 | 0 | 0 | 0 |  | 0 |  | 42 | 0 | 0 | 0 | 121 | 0 | 0 | 0 | 0 | 0 | 0 | 0 | 0 | 0 | 0 | 0 | 0 | 0 | 5 | 0 |  | 0 |  | 0 | 0 | 0 | 0 | 0 |  |  | 0 | 0 | 0 | 0 | 0 |  |  | 0 | 0 | 0 | 0 | 0 | 0 |  | 0 | 0 | 0 | 0 | 0 |  | 0 | 0 | 0 | 0 | 0 | 0 | 0 |  | 0 | 0 | 0 | 0 | 0 | 0 | 0 |  | 0.8492 | 0.675 | 0.8492 | 0 |  | 0 | 0 | 0 | 0 | 0 | 0 | 0 | 0 | 0 |  | 0 | 0 | 0 | 0 | 0 | 0 | 0 | 0 | 0 | 0 | 0 |  | 0 | 0 | 0 | 0 | 0 | 0 | 0 | 0 | 0
2023_Business_Standard | Business_Standard_Standard Prescriptive_Electric_Refrigeration_Commercial/Industrial_Night Covers for Open Refrigerated Display Cases_0_0_0 | Business_Standard_Standard Prescriptive_Electric_Refrigeration_Commercial/Industrial_Night Covers for Open Refrigerated Display Cases_0_0_0_2023 |  | 1016 |  | Business | Standard | Standard Prescriptive | Electric | Refrigeration | Commercial/Industrial | Night Covers for Open Refrigerated Display Cases | 0 | 0 | 0 | 2023 | CI-RFG-NCOV-V01-150601 |  |  | n/a | n/a | n/a | n/a | n/a |  | 0 | 0 | 0 | 0 | 0 |  | 0 | 0 | 0 | 0 | 0 |  | 0 | 0 | 0 | 0 | 0 |  | 0 | 0 | 0 | 0 | 0 | 0 | 0 | 0 | 0 | 0 | 0 | 0 | 0 | 0 | 0 | 0 | 0 |  | 0 | 0 | 0 | 0 | 0 | 0 | 0 | 0 | 0 | 0 | 0 | 0 | 0 | 0 | 0 | 0 | 0 | 0 | 0 | 0 | 0 | 0 | 0 | 0 | 0 | 0 | 0 | 0 | 0 | 0 | 0 | 0 | 0 | 0 | 0 |  | 0 | 0 | 0 | 0 | 0 | 0 | 0 | 0 | 0 | 0 | 0 | 0 | 0 | 0 | 0 | 0 | 0 | 0 | 0 | 0 | 0 | 0 | 0 | 0 | 0 | 0 | 0 | 0 | 0 | 0 | 0 | 0 | 0 | 0 | 0 |  | 0 | 0 | 0 | 0 | 0 | 0 | 0 | 0 | 0 | 0 | 0 | 0 | 0 | 0 | 0 | 0 | 0 | 0 | 0 | 0 | 0 | 0 | 0 | 0 | 0 | 0 | 0 | 0 | 0 | 0 | 0 | 0 | 0 | 0 | 0 |  | 0 | 0 | 0 | 0 | 0 | 0 | 0 | 0 | 0 | 0 | 0 | 0 | 0 | 0 | 0 | 0 | 0 | 0 | 0 | 0 | 0 | 0 | 0 | 0 | 0 | 0 | 0 | 0 | 0 | 0 | 0 | 0 | 0 | 0 | 0 |  | 0 | 0 | 0 | 0 | 0 | 0 | 0 | 0 | 0 | 0 | 0 | 0 | 0 | 0 | 0 | 0 | 0 | 0 | 0 | 0 | 0 | 0 | 0 | 0 | 0 | 0 | 0 | 0 | 0 | 0 | 0 | 0 | 0 | 0 | 0 |  | 0 | 0 | 0 | 0 | 0 | 0 | 0 | 0 | 0 | 0 | 0 | 0 | 0 | 0 | 0 | 0 | 0 | 0 | 0 | 0 | 0 | 0 | 0 | 0 | 0 | 0 | 0 | 0 | 0 | 0 | 0 | 0 | 0 | 0 | 0 |  | 0 | 0 | 0 | 0 | 0 | 0 | 0 | 0 | 0 | 0 | 0 | 0 | 0 | 0 | 0 | 0 | 0 | 0 | 0 | 0 | 0 | 0 | 0 | 0 | 0 | 0 | 0 | 0 | 0 | 0 | 0 | 0 | 0 | 0 | 0 |  | 0 | 0 | 0 | 0 | 0 | 0 | 0 | 0 | 0 | 0 | 0 | 0 | 0 | 0 | 0 | 0 | 0 | 0 | 0 | 0 | 0 | 0 | 0 | 0 | 0 | 0 | 0 | 0 | 0 | 0 | 0 | 0 | 0 | 0 | 0 |  | 0 | 0 | 0 | 0 | 0 | 0 | 0 | 0 | 0 | 0 | 0 | 0 | 0 | 0 | 0 | 0 | 0 | 0 | 0 | 0 | 0 | 0 | 0 | 0 | 0 | 0 | 0 | 0 | 0 | 0 | 0 | 0 | 0 | 0 | 0 |  | 0 |  | 42 | 0 | 0 | 0 | 121 | 0 | 0 | 0 | 0 | 0 | 0 | 0 | 0 | 0 | 0 | 0 | 0 | 0 | 5 | 0 |  | 0 |  | 0 | 0 | 0 | 0 | 0 |  |  | 0 | 0 | 0 | 0 | 0 |  |  | 0 | 0 | 0 | 0 | 0 | 0 |  | 0 | 0 | 0 | 0 | 0 |  | 0 | 0 | 0 | 0 | 0 | 0 | 0 |  | 0 | 0 | 0 | 0 | 0 | 0 | 0 |  | 0.8492 | 0.675 | 0.8492 | 0 |  | 0 | 0 | 0 | 0 | 0 | 0 | 0 | 0 | 0 |  | 0 | 0 | 0 | 0 | 0 | 0 | 0 | 0 | 0 | 0 | 0 |  | 0 | 0 | 0 | 0 | 0 | 0 | 0 | 0 | 0
2024_Business_Standard | Business_Standard_Standard Prescriptive_Electric_Refrigeration_Commercial/Industrial_Night Covers for Open Refrigerated Display Cases_0_0_0 | Business_Standard_Standard Prescriptive_Electric_Refrigeration_Commercial/Industrial_Night Covers for Open Refrigerated Display Cases_0_0_0_2024 |  | 1016 |  | Business | Standard | Standard Prescriptive | Electric | Refrigeration | Commercial/Industrial | Night Covers for Open Refrigerated Display Cases | 0 | 0 | 0 | 2024 | CI-RFG-NCOV-V01-150601 |  |  | n/a | n/a | n/a | n/a | n/a |  | 0 | 0 | 0 | 0 | 0 |  | 0 | 0 | 0 | 0 | 0 |  | 0 | 0 | 0 | 0 | 0 |  | 0 | 0 | 0 | 0 | 0 | 0 | 0 | 0 | 0 | 0 | 0 | 0 | 0 | 0 | 0 | 0 | 0 |  | 0 | 0 | 0 | 0 | 0 | 0 | 0 | 0 | 0 | 0 | 0 | 0 | 0 | 0 | 0 | 0 | 0 | 0 | 0 | 0 | 0 | 0 | 0 | 0 | 0 | 0 | 0 | 0 | 0 | 0 | 0 | 0 | 0 | 0 | 0 |  | 0 | 0 | 0 | 0 | 0 | 0 | 0 | 0 | 0 | 0 | 0 | 0 | 0 | 0 | 0 | 0 | 0 | 0 | 0 | 0 | 0 | 0 | 0 | 0 | 0 | 0 | 0 | 0 | 0 | 0 | 0 | 0 | 0 | 0 | 0 |  | 0 | 0 | 0 | 0 | 0 | 0 | 0 | 0 | 0 | 0 | 0 | 0 | 0 | 0 | 0 | 0 | 0 | 0 | 0 | 0 | 0 | 0 | 0 | 0 | 0 | 0 | 0 | 0 | 0 | 0 | 0 | 0 | 0 | 0 | 0 |  | 0 | 0 | 0 | 0 | 0 | 0 | 0 | 0 | 0 | 0 | 0 | 0 | 0 | 0 | 0 | 0 | 0 | 0 | 0 | 0 | 0 | 0 | 0 | 0 | 0 | 0 | 0 | 0 | 0 | 0 | 0 | 0 | 0 | 0 | 0 |  | 0 | 0 | 0 | 0 | 0 | 0 | 0 | 0 | 0 | 0 | 0 | 0 | 0 | 0 | 0 | 0 | 0 | 0 | 0 | 0 | 0 | 0 | 0 | 0 | 0 | 0 | 0 | 0 | 0 | 0 | 0 | 0 | 0 | 0 | 0 |  | 0 | 0 | 0 | 0 | 0 | 0 | 0 | 0 | 0 | 0 | 0 | 0 | 0 | 0 | 0 | 0 | 0 | 0 | 0 | 0 | 0 | 0 | 0 | 0 | 0 | 0 | 0 | 0 | 0 | 0 | 0 | 0 | 0 | 0 | 0 |  | 0 | 0 | 0 | 0 | 0 | 0 | 0 | 0 | 0 | 0 | 0 | 0 | 0 | 0 | 0 | 0 | 0 | 0 | 0 | 0 | 0 | 0 | 0 | 0 | 0 | 0 | 0 | 0 | 0 | 0 | 0 | 0 | 0 | 0 | 0 |  | 0 | 0 | 0 | 0 | 0 | 0 | 0 | 0 | 0 | 0 | 0 | 0 | 0 | 0 | 0 | 0 | 0 | 0 | 0 | 0 | 0 | 0 | 0 | 0 | 0 | 0 | 0 | 0 | 0 | 0 | 0 | 0 | 0 | 0 | 0 |  | 0 | 0 | 0 | 0 | 0 | 0 | 0 | 0 | 0 | 0 | 0 | 0 | 0 | 0 | 0 | 0 | 0 | 0 | 0 | 0 | 0 | 0 | 0 | 0 | 0 | 0 | 0 | 0 | 0 | 0 | 0 | 0 | 0 | 0 | 0 |  | 0 |  | 42 | 0 | 0 | 0 | 121 | 0 | 0 | 0 | 0 | 0 | 0 | 0 | 0 | 0 | 0 | 0 | 0 | 0 | 5 | 0 |  | 0 |  | 0 | 0 | 0 | 0 | 0 |  |  | 0 | 0 | 0 | 0 | 0 |  |  | 0 | 0 | 0 | 0 | 0 | 0 |  | 0 | 0 | 0 | 0 | 0 |  | 0 | 0 | 0 | 0 | 0 | 0 | 0 |  | 0 | 0 | 0 | 0 | 0 | 0 | 0 |  | 0.8492 | 0.675 | 0.8492 | 0 |  | 0 | 0 | 0 | 0 | 0 | 0 | 0 | 0 | 0 |  | 0 | 0 | 0 | 0 | 0 | 0 | 0 | 0 | 0 | 0 | 0 |  | 0 | 0 | 0 | 0 | 0 | 0 | 0 | 0 | 0
2025_Business_Standard | Business_Standard_Standard Prescriptive_Electric_Refrigeration_Commercial/Industrial_Night Covers for Open Refrigerated Display Cases_0_0_0 | Business_Standard_Standard Prescriptive_Electric_Refrigeration_Commercial/Industrial_Night Covers for Open Refrigerated Display Cases_0_0_0_2025 |  | 1016 |  | Business | Standard | Standard Prescriptive | Electric | Refrigeration | Commercial/Industrial | Night Covers for Open Refrigerated Display Cases | 0 | 0 | 0 | 2025 | CI-RFG-NCOV-V01-150601 |  |  | n/a | n/a | n/a | n/a | n/a |  | 0 | 0 | 0 | 0 | 0 |  | 0 | 0 | 0 | 0 | 0 |  | 0 | 0 | 0 | 0 | 0 |  | 0 | 0 | 0 | 0 | 0 | 0 | 0 | 0 | 0 | 0 | 0 | 0 | 0 | 0 | 0 | 0 | 0 |  | 0 | 0 | 0 | 0 | 0 | 0 | 0 | 0 | 0 | 0 | 0 | 0 | 0 | 0 | 0 | 0 | 0 | 0 | 0 | 0 | 0 | 0 | 0 | 0 | 0 | 0 | 0 | 0 | 0 | 0 | 0 | 0 | 0 | 0 | 0 |  | 0 | 0 | 0 | 0 | 0 | 0 | 0 | 0 | 0 | 0 | 0 | 0 | 0 | 0 | 0 | 0 | 0 | 0 | 0 | 0 | 0 | 0 | 0 | 0 | 0 | 0 | 0 | 0 | 0 | 0 | 0 | 0 | 0 | 0 | 0 |  | 0 | 0 | 0 | 0 | 0 | 0 | 0 | 0 | 0 | 0 | 0 | 0 | 0 | 0 | 0 | 0 | 0 | 0 | 0 | 0 | 0 | 0 | 0 | 0 | 0 | 0 | 0 | 0 | 0 | 0 | 0 | 0 | 0 | 0 | 0 |  | 0 | 0 | 0 | 0 | 0 | 0 | 0 | 0 | 0 | 0 | 0 | 0 | 0 | 0 | 0 | 0 | 0 | 0 | 0 | 0 | 0 | 0 | 0 | 0 | 0 | 0 | 0 | 0 | 0 | 0 | 0 | 0 | 0 | 0 | 0 |  | 0 | 0 | 0 | 0 | 0 | 0 | 0 | 0 | 0 | 0 | 0 | 0 | 0 | 0 | 0 | 0 | 0 | 0 | 0 | 0 | 0 | 0 | 0 | 0 | 0 | 0 | 0 | 0 | 0 | 0 | 0 | 0 | 0 | 0 | 0 |  | 0 | 0 | 0 | 0 | 0 | 0 | 0 | 0 | 0 | 0 | 0 | 0 | 0 | 0 | 0 | 0 | 0 | 0 | 0 | 0 | 0 | 0 | 0 | 0 | 0 | 0 | 0 | 0 | 0 | 0 | 0 | 0 | 0 | 0 | 0 |  | 0 | 0 | 0 | 0 | 0 | 0 | 0 | 0 | 0 | 0 | 0 | 0 | 0 | 0 | 0 | 0 | 0 | 0 | 0 | 0 | 0 | 0 | 0 | 0 | 0 | 0 | 0 | 0 | 0 | 0 | 0 | 0 | 0 | 0 | 0 |  | 0 | 0 | 0 | 0 | 0 | 0 | 0 | 0 | 0 | 0 | 0 | 0 | 0 | 0 | 0 | 0 | 0 | 0 | 0 | 0 | 0 | 0 | 0 | 0 | 0 | 0 | 0 | 0 | 0 | 0 | 0 | 0 | 0 | 0 | 0 |  | 0 | 0 | 0 | 0 | 0 | 0 | 0 | 0 | 0 | 0 | 0 | 0 | 0 | 0 | 0 | 0 | 0 | 0 | 0 | 0 | 0 | 0 | 0 | 0 | 0 | 0 | 0 | 0 | 0 | 0 | 0 | 0 | 0 | 0 | 0 |  | 0 |  | 42 | 0 | 0 | 0 | 121 | 0 | 0 | 0 | 0 | 0 | 0 | 0 | 0 | 0 | 0 | 0 | 0 | 0 | 5 | 0 |  | 0 |  | 0 | 0 | 0 | 0 | 0 |  |  | 0 | 0 | 0 | 0 | 0 |  |  | 0 | 0 | 0 | 0 | 0 | 0 |  | 0 | 0 | 0 | 0 | 0 |  | 0 | 0 | 0 | 0 | 0 | 0 | 0 |  | 0 | 0 | 0 | 0 | 0 | 0 | 0 |  | 0.8492 | 0.675 | 0.8492 | 0 |  | 0 | 0 | 0 | 0 | 0 | 0 | 0 | 0 | 0 |  | 0 | 0 | 0 | 0 | 0 | 0 | 0 | 0 | 0 | 0 | 0 |  | 0 | 0 | 0 | 0 | 0 | 0 | 0 | 0 | 0
2022_Business_Standard | Business_Standard_Standard Prescriptive_Electric_Refrigeration_Commercial/Industrial_Q-Sync Motors for Walk-in and Reach-in Coolers/Freezers_0_0_0 | Business_Standard_Standard Prescriptive_Electric_Refrigeration_Commercial/Industrial_Q-Sync Motors for Walk-in and Reach-in Coolers/Freezers_0_0_0_2022 |  | 1017 |  | Business | Standard | Standard Prescriptive | Electric | Refrigeration | Commercial/Industrial | Q-Sync Motors for Walk-in and Reach-in Coolers/Freezers | 0 | 0 | 0 | 2022 | CI-RFG-QMF-V02-200101 |  |  | n/a | n/a | n/a | n/a | n/a |  | 0 | 0 | 0 | 0 | 0 |  | 0 | 0 | 0 | 0 | 0 |  | 0 | 0 | 0 | 0 | 0 |  | 0 | 0 | 0 | 0 | 0 | 0 | 0 | 0 | 0 | 0 | 0 | 0 | 0 | 0 | 0 | 0 | 0 |  | 0 | 0 | 0 | 0 | 0 | 0 | 0 | 0 | 0 | 0 | 0 | 0 | 0 | 0 | 0 | 0 | 0 | 0 | 0 | 0 | 0 | 0 | 0 | 0 | 0 | 0 | 0 | 0 | 0 | 0 | 0 | 0 | 0 | 0 | 0 |  | 0 | 0 | 0 | 0 | 0 | 0 | 0 | 0 | 0 | 0 | 0 | 0 | 0 | 0 | 0 | 0 | 0 | 0 | 0 | 0 | 0 | 0 | 0 | 0 | 0 | 0 | 0 | 0 | 0 | 0 | 0 | 0 | 0 | 0 | 0 |  | 0 | 0 | 0 | 0 | 0 | 0 | 0 | 0 | 0 | 0 | 0 | 0 | 0 | 0 | 0 | 0 | 0 | 0 | 0 | 0 | 0 | 0 | 0 | 0 | 0 | 0 | 0 | 0 | 0 | 0 | 0 | 0 | 0 | 0 | 0 |  | 0 | 0 | 0 | 0 | 0 | 0 | 0 | 0 | 0 | 0 | 0 | 0 | 0 | 0 | 0 | 0 | 0 | 0 | 0 | 0 | 0 | 0 | 0 | 0 | 0 | 0 | 0 | 0 | 0 | 0 | 0 | 0 | 0 | 0 | 0 |  | 0 | 0 | 0 | 0 | 0 | 0 | 0 | 0 | 0 | 0 | 0 | 0 | 0 | 0 | 0 | 0 | 0 | 0 | 0 | 0 | 0 | 0 | 0 | 0 | 0 | 0 | 0 | 0 | 0 | 0 | 0 | 0 | 0 | 0 | 0 |  | 0 | 0 | 0 | 0 | 0 | 0 | 0 | 0 | 0 | 0 | 0 | 0 | 0 | 0 | 0 | 0 | 0 | 0 | 0 | 0 | 0 | 0 | 0 | 0 | 0 | 0 | 0 | 0 | 0 | 0 | 0 | 0 | 0 | 0 | 0 |  | 0 | 0 | 0 | 0 | 0 | 0 | 0 | 0 | 0 | 0 | 0 | 0 | 0 | 0 | 0 | 0 | 0 | 0 | 0 | 0 | 0 | 0 | 0 | 0 | 0 | 0 | 0 | 0 | 0 | 0 | 0 | 0 | 0 | 0 | 0 |  | 0 | 0 | 0 | 0 | 0 | 0 | 0 | 0 | 0 | 0 | 0 | 0 | 0 | 0 | 0 | 0 | 0 | 0 | 0 | 0 | 0 | 0 | 0 | 0 | 0 | 0 | 0 | 0 | 0 | 0 | 0 | 0 | 0 | 0 | 0 |  | 0 | 0 | 0 | 0 | 0 | 0 | 0 | 0 | 0 | 0 | 0 | 0 | 0 | 0 | 0 | 0 | 0 | 0 | 0 | 0 | 0 | 0 | 0 | 0 | 0 | 0 | 0 | 0 | 0 | 0 | 0 | 0 | 0 | 0 | 0 |  | 0 |  | 82 | 0 | 0 | 0 | 94.1 | 0 | 0 | 0.01097 | 0 | 0 | 0 | 0 | 0 | 0 | 0 | 0 | 0 | 0 | 10 | 0 |  | 0 |  | 0 | 0 | 0 | 0 | 0 |  |  | 0 | 0 | 0 | 0 | 0 |  |  | 0 | 0 | 0 | 0 | 0 | 0 |  | 0 | 0 | 0 | 0 | 0 |  | 0 | 0 | 0 | 0 | 0 | 0 | 0 |  | 0 | 0 | 0 | 0 | 0 | 0 | 0 |  | 0.8492 | 0.675 | 0.8492 | 0 |  | 0 | 0 | 0 | 0 | 0 | 0 | 0 | 0 | 0 |  | 0 | 0 | 0 | 0 | 0 | 0 | 0 | 0 | 0 | 0 | 0 |  | 0 | 0 | 0 | 0 | 0 | 0 | 0 | 0 | 0
2023_Business_Standard | Business_Standard_Standard Prescriptive_Electric_Refrigeration_Commercial/Industrial_Q-Sync Motors for Walk-in and Reach-in Coolers/Freezers_0_0_0 | Business_Standard_Standard Prescriptive_Electric_Refrigeration_Commercial/Industrial_Q-Sync Motors for Walk-in and Reach-in Coolers/Freezers_0_0_0_2023 |  | 1017 |  | Business | Standard | Standard Prescriptive | Electric | Refrigeration | Commercial/Industrial | Q-Sync Motors for Walk-in and Reach-in Coolers/Freezers | 0 | 0 | 0 | 2023 | CI-RFG-QMF-V02-200101 |  |  | n/a | n/a | n/a | n/a | n/a |  | 0 | 0 | 0 | 0 | 0 |  | 0 | 0 | 0 | 0 | 0 |  | 0 | 0 | 0 | 0 | 0 |  | 0 | 0 | 0 | 0 | 0 | 0 | 0 | 0 | 0 | 0 | 0 | 0 | 0 | 0 | 0 | 0 | 0 |  | 0 | 0 | 0 | 0 | 0 | 0 | 0 | 0 | 0 | 0 | 0 | 0 | 0 | 0 | 0 | 0 | 0 | 0 | 0 | 0 | 0 | 0 | 0 | 0 | 0 | 0 | 0 | 0 | 0 | 0 | 0 | 0 | 0 | 0 | 0 |  | 0 | 0 | 0 | 0 | 0 | 0 | 0 | 0 | 0 | 0 | 0 | 0 | 0 | 0 | 0 | 0 | 0 | 0 | 0 | 0 | 0 | 0 | 0 | 0 | 0 | 0 | 0 | 0 | 0 | 0 | 0 | 0 | 0 | 0 | 0 |  | 0 | 0 | 0 | 0 | 0 | 0 | 0 | 0 | 0 | 0 | 0 | 0 | 0 | 0 | 0 | 0 | 0 | 0 | 0 | 0 | 0 | 0 | 0 | 0 | 0 | 0 | 0 | 0 | 0 | 0 | 0 | 0 | 0 | 0 | 0 |  | 0 | 0 | 0 | 0 | 0 | 0 | 0 | 0 | 0 | 0 | 0 | 0 | 0 | 0 | 0 | 0 | 0 | 0 | 0 | 0 | 0 | 0 | 0 | 0 | 0 | 0 | 0 | 0 | 0 | 0 | 0 | 0 | 0 | 0 | 0 |  | 0 | 0 | 0 | 0 | 0 | 0 | 0 | 0 | 0 | 0 | 0 | 0 | 0 | 0 | 0 | 0 | 0 | 0 | 0 | 0 | 0 | 0 | 0 | 0 | 0 | 0 | 0 | 0 | 0 | 0 | 0 | 0 | 0 | 0 | 0 |  | 0 | 0 | 0 | 0 | 0 | 0 | 0 | 0 | 0 | 0 | 0 | 0 | 0 | 0 | 0 | 0 | 0 | 0 | 0 | 0 | 0 | 0 | 0 | 0 | 0 | 0 | 0 | 0 | 0 | 0 | 0 | 0 | 0 | 0 | 0 |  | 0 | 0 | 0 | 0 | 0 | 0 | 0 | 0 | 0 | 0 | 0 | 0 | 0 | 0 | 0 | 0 | 0 | 0 | 0 | 0 | 0 | 0 | 0 | 0 | 0 | 0 | 0 | 0 | 0 | 0 | 0 | 0 | 0 | 0 | 0 |  | 0 | 0 | 0 | 0 | 0 | 0 | 0 | 0 | 0 | 0 | 0 | 0 | 0 | 0 | 0 | 0 | 0 | 0 | 0 | 0 | 0 | 0 | 0 | 0 | 0 | 0 | 0 | 0 | 0 | 0 | 0 | 0 | 0 | 0 | 0 |  | 0 | 0 | 0 | 0 | 0 | 0 | 0 | 0 | 0 | 0 | 0 | 0 | 0 | 0 | 0 | 0 | 0 | 0 | 0 | 0 | 0 | 0 | 0 | 0 | 0 | 0 | 0 | 0 | 0 | 0 | 0 | 0 | 0 | 0 | 0 |  | 0 |  | 82 | 0 | 0 | 0 | 94.1 | 0 | 0 | 0.01097 | 0 | 0 | 0 | 0 | 0 | 0 | 0 | 0 | 0 | 0 | 10 | 0 |  | 0 |  | 0 | 0 | 0 | 0 | 0 |  |  | 0 | 0 | 0 | 0 | 0 |  |  | 0 | 0 | 0 | 0 | 0 | 0 |  | 0 | 0 | 0 | 0 | 0 |  | 0 | 0 | 0 | 0 | 0 | 0 | 0 |  | 0 | 0 | 0 | 0 | 0 | 0 | 0 |  | 0.8492 | 0.675 | 0.8492 | 0 |  | 0 | 0 | 0 | 0 | 0 | 0 | 0 | 0 | 0 |  | 0 | 0 | 0 | 0 | 0 | 0 | 0 | 0 | 0 | 0 | 0 |  | 0 | 0 | 0 | 0 | 0 | 0 | 0 | 0 | 0
2024_Business_Standard | Business_Standard_Standard Prescriptive_Electric_Refrigeration_Commercial/Industrial_Q-Sync Motors for Walk-in and Reach-in Coolers/Freezers_0_0_0 | Business_Standard_Standard Prescriptive_Electric_Refrigeration_Commercial/Industrial_Q-Sync Motors for Walk-in and Reach-in Coolers/Freezers_0_0_0_2024 |  | 1017 |  | Business | Standard | Standard Prescriptive | Electric | Refrigeration | Commercial/Industrial | Q-Sync Motors for Walk-in and Reach-in Coolers/Freezers | 0 | 0 | 0 | 2024 | CI-RFG-QMF-V02-200101 |  |  | n/a | n/a | n/a | n/a | n/a |  | 0 | 0 | 0 | 0 | 0 |  | 0 | 0 | 0 | 0 | 0 |  | 0 | 0 | 0 | 0 | 0 |  | 0 | 0 | 0 | 0 | 0 | 0 | 0 | 0 | 0 | 0 | 0 | 0 | 0 | 0 | 0 | 0 | 0 |  | 0 | 0 | 0 | 0 | 0 | 0 | 0 | 0 | 0 | 0 | 0 | 0 | 0 | 0 | 0 | 0 | 0 | 0 | 0 | 0 | 0 | 0 | 0 | 0 | 0 | 0 | 0 | 0 | 0 | 0 | 0 | 0 | 0 | 0 | 0 |  | 0 | 0 | 0 | 0 | 0 | 0 | 0 | 0 | 0 | 0 | 0 | 0 | 0 | 0 | 0 | 0 | 0 | 0 | 0 | 0 | 0 | 0 | 0 | 0 | 0 | 0 | 0 | 0 | 0 | 0 | 0 | 0 | 0 | 0 | 0 |  | 0 | 0 | 0 | 0 | 0 | 0 | 0 | 0 | 0 | 0 | 0 | 0 | 0 | 0 | 0 | 0 | 0 | 0 | 0 | 0 | 0 | 0 | 0 | 0 | 0 | 0 | 0 | 0 | 0 | 0 | 0 | 0 | 0 | 0 | 0 |  | 0 | 0 | 0 | 0 | 0 | 0 | 0 | 0 | 0 | 0 | 0 | 0 | 0 | 0 | 0 | 0 | 0 | 0 | 0 | 0 | 0 | 0 | 0 | 0 | 0 | 0 | 0 | 0 | 0 | 0 | 0 | 0 | 0 | 0 | 0 |  | 0 | 0 | 0 | 0 | 0 | 0 | 0 | 0 | 0 | 0 | 0 | 0 | 0 | 0 | 0 | 0 | 0 | 0 | 0 | 0 | 0 | 0 | 0 | 0 | 0 | 0 | 0 | 0 | 0 | 0 | 0 | 0 | 0 | 0 | 0 |  | 0 | 0 | 0 | 0 | 0 | 0 | 0 | 0 | 0 | 0 | 0 | 0 | 0 | 0 | 0 | 0 | 0 | 0 | 0 | 0 | 0 | 0 | 0 | 0 | 0 | 0 | 0 | 0 | 0 | 0 | 0 | 0 | 0 | 0 | 0 |  | 0 | 0 | 0 | 0 | 0 | 0 | 0 | 0 | 0 | 0 | 0 | 0 | 0 | 0 | 0 | 0 | 0 | 0 | 0 | 0 | 0 | 0 | 0 | 0 | 0 | 0 | 0 | 0 | 0 | 0 | 0 | 0 | 0 | 0 | 0 |  | 0 | 0 | 0 | 0 | 0 | 0 | 0 | 0 | 0 | 0 | 0 | 0 | 0 | 0 | 0 | 0 | 0 | 0 | 0 | 0 | 0 | 0 | 0 | 0 | 0 | 0 | 0 | 0 | 0 | 0 | 0 | 0 | 0 | 0 | 0 |  | 0 | 0 | 0 | 0 | 0 | 0 | 0 | 0 | 0 | 0 | 0 | 0 | 0 | 0 | 0 | 0 | 0 | 0 | 0 | 0 | 0 | 0 | 0 | 0 | 0 | 0 | 0 | 0 | 0 | 0 | 0 | 0 | 0 | 0 | 0 |  | 0 |  | 82 | 0 | 0 | 0 | 94.1 | 0 | 0 | 0.01097 | 0 | 0 | 0 | 0 | 0 | 0 | 0 | 0 | 0 | 0 | 10 | 0 |  | 0 |  | 0 | 0 | 0 | 0 | 0 |  |  | 0 | 0 | 0 | 0 | 0 |  |  | 0 | 0 | 0 | 0 | 0 | 0 |  | 0 | 0 | 0 | 0 | 0 |  | 0 | 0 | 0 | 0 | 0 | 0 | 0 |  | 0 | 0 | 0 | 0 | 0 | 0 | 0 |  | 0.8492 | 0.675 | 0.8492 | 0 |  | 0 | 0 | 0 | 0 | 0 | 0 | 0 | 0 | 0 |  | 0 | 0 | 0 | 0 | 0 | 0 | 0 | 0 | 0 | 0 | 0 |  | 0 | 0 | 0 | 0 | 0 | 0 | 0 | 0 | 0
2025_Business_Standard | Business_Standard_Standard Prescriptive_Electric_Refrigeration_Commercial/Industrial_Q-Sync Motors for Walk-in and Reach-in Coolers/Freezers_0_0_0 | Business_Standard_Standard Prescriptive_Electric_Refrigeration_Commercial/Industrial_Q-Sync Motors for Walk-in and Reach-in Coolers/Freezers_0_0_0_2025 |  | 1017 |  | Business | Standard | Standard Prescriptive | Electric | Refrigeration | Commercial/Industrial | Q-Sync Motors for Walk-in and Reach-in Coolers/Freezers | 0 | 0 | 0 | 2025 | CI-RFG-QMF-V02-200101 |  |  | n/a | n/a | n/a | n/a | n/a |  | 0 | 0 | 0 | 0 | 0 |  | 0 | 0 | 0 | 0 | 0 |  | 0 | 0 | 0 | 0 | 0 |  | 0 | 0 | 0 | 0 | 0 | 0 | 0 | 0 | 0 | 0 | 0 | 0 | 0 | 0 | 0 | 0 | 0 |  | 0 | 0 | 0 | 0 | 0 | 0 | 0 | 0 | 0 | 0 | 0 | 0 | 0 | 0 | 0 | 0 | 0 | 0 | 0 | 0 | 0 | 0 | 0 | 0 | 0 | 0 | 0 | 0 | 0 | 0 | 0 | 0 | 0 | 0 | 0 |  | 0 | 0 | 0 | 0 | 0 | 0 | 0 | 0 | 0 | 0 | 0 | 0 | 0 | 0 | 0 | 0 | 0 | 0 | 0 | 0 | 0 | 0 | 0 | 0 | 0 | 0 | 0 | 0 | 0 | 0 | 0 | 0 | 0 | 0 | 0 |  | 0 | 0 | 0 | 0 | 0 | 0 | 0 | 0 | 0 | 0 | 0 | 0 | 0 | 0 | 0 | 0 | 0 | 0 | 0 | 0 | 0 | 0 | 0 | 0 | 0 | 0 | 0 | 0 | 0 | 0 | 0 | 0 | 0 | 0 | 0 |  | 0 | 0 | 0 | 0 | 0 | 0 | 0 | 0 | 0 | 0 | 0 | 0 | 0 | 0 | 0 | 0 | 0 | 0 | 0 | 0 | 0 | 0 | 0 | 0 | 0 | 0 | 0 | 0 | 0 | 0 | 0 | 0 | 0 | 0 | 0 |  | 0 | 0 | 0 | 0 | 0 | 0 | 0 | 0 | 0 | 0 | 0 | 0 | 0 | 0 | 0 | 0 | 0 | 0 | 0 | 0 | 0 | 0 | 0 | 0 | 0 | 0 | 0 | 0 | 0 | 0 | 0 | 0 | 0 | 0 | 0 |  | 0 | 0 | 0 | 0 | 0 | 0 | 0 | 0 | 0 | 0 | 0 | 0 | 0 | 0 | 0 | 0 | 0 | 0 | 0 | 0 | 0 | 0 | 0 | 0 | 0 | 0 | 0 | 0 | 0 | 0 | 0 | 0 | 0 | 0 | 0 |  | 0 | 0 | 0 | 0 | 0 | 0 | 0 | 0 | 0 | 0 | 0 | 0 | 0 | 0 | 0 | 0 | 0 | 0 | 0 | 0 | 0 | 0 | 0 | 0 | 0 | 0 | 0 | 0 | 0 | 0 | 0 | 0 | 0 | 0 | 0 |  | 0 | 0 | 0 | 0 | 0 | 0 | 0 | 0 | 0 | 0 | 0 | 0 | 0 | 0 | 0 | 0 | 0 | 0 | 0 | 0 | 0 | 0 | 0 | 0 | 0 | 0 | 0 | 0 | 0 | 0 | 0 | 0 | 0 | 0 | 0 |  | 0 | 0 | 0 | 0 | 0 | 0 | 0 | 0 | 0 | 0 | 0 | 0 | 0 | 0 | 0 | 0 | 0 | 0 | 0 | 0 | 0 | 0 | 0 | 0 | 0 | 0 | 0 | 0 | 0 | 0 | 0 | 0 | 0 | 0 | 0 |  | 0 |  | 82 | 0 | 0 | 0 | 94.1 | 0 | 0 | 0.01097 | 0 | 0 | 0 | 0 | 0 | 0 | 0 | 0 | 0 | 0 | 10 | 0 |  | 0 |  | 0 | 0 | 0 | 0 | 0 |  |  | 0 | 0 | 0 | 0 | 0 |  |  | 0 | 0 | 0 | 0 | 0 | 0 |  | 0 | 0 | 0 | 0 | 0 |  | 0 | 0 | 0 | 0 | 0 | 0 | 0 |  | 0 | 0 | 0 | 0 | 0 | 0 | 0 |  | 0.8492 | 0.675 | 0.8492 | 0 |  | 0 | 0 | 0 | 0 | 0 | 0 | 0 | 0 | 0 |  | 0 | 0 | 0 | 0 | 0 | 0 | 0 | 0 | 0 | 0 | 0 |  | 0 | 0 | 0 | 0 | 0 | 0 | 0 | 0 | 0
2022_Business_Standard | Business_Standard_Standard Prescriptive_Electric_Refrigeration_Commercial/Industrial_Refrigeration Economizers_0_0_0 | Business_Standard_Standard Prescriptive_Electric_Refrigeration_Commercial/Industrial_Refrigeration Economizers_0_0_0_2022 |  | 1018 |  | Business | Standard | Standard Prescriptive | Electric | Refrigeration | Commercial/Industrial | Refrigeration Economizers | 0 | 0 | 0 | 2022 | CI-RFG-ECON-V06-200101 |  |  | 4.3749 | 23.7586 | 4.3749 | 6.0991 | 0.56161 |  | 21993.5309 | 27310.2917 | 21993.5309 | 33229.3968 | -17424.3989 |  | 28510.2917 | 28510.2917 | 28510.2917 | 39746.1576 | 22321.7587 |  | 6516.7608 | 1200 | 6516.7608 | 6516.7608 | 39746.1576 |  | 6032.435 | 13773.5542 | 2515.7695 | 0 | 0 | 5282.2518 | 0 | 906.2812 | 0 | 0 | 38546.1576 | 0 | 0 | 6516.7608 | 1200 | 0 | 0 |  | 14.4399 | 14.4399 | 14.4399 | 14.4399 | 14.4399 | 14.4399 | 14.4399 | 14.4399 | 14.4399 | 14.4399 | 14.4399 | 14.4399 | 14.4399 | 14.4399 | 14.4399 | 0 | 0 | 0 | 0 | 0 | 0 | 0 | 0 | 0 | 0 | 0 | 0 | 0 | 0 | 0 | 0 | 0 | 0 | 0 | 0 |  | 14.4399 | 14.4399 | 14.4399 | 14.4399 | 14.4399 | 14.4399 | 14.4399 | 14.4399 | 14.4399 | 14.4399 | 14.4399 | 14.4399 | 14.4399 | 14.4399 | 14.4399 | 0 | 0 | 0 | 0 | 0 | 0 | 0 | 0 | 0 | 0 | 0 | 0 | 0 | 0 | 0 | 0 | 0 | 0 | 0 | 0 |  | 0 | 0 | 0 | 0 | 0 | 0 | 0 | 0 | 0 | 0 | 0 | 0 | 0 | 0 | 0 | 0 | 0 | 0 | 0 | 0 | 0 | 0 | 0 | 0 | 0 | 0 | 0 | 0 | 0 | 0 | 0 | 0 | 0 | 0 | 0 |  | 0 | 0 | 0 | 0 | 0 | 0 | 0 | 0 | 0 | 0 | 0 | 0 | 0 | 0 | 0 | 0 | 0 | 0 | 0 | 0 | 0 | 0 | 0 | 0 | 0 | 0 | 0 | 0 | 0 | 0 | 0 | 0 | 0 | 0 | 0 |  | 0 | 0 | 0 | 0 | 0 | 0 | 0 | 0 | 0 | 0 | 0 | 0 | 0 | 0 | 0 | 0 | 0 | 0 | 0 | 0 | 0 | 0 | 0 | 0 | 0 | 0 | 0 | 0 | 0 | 0 | 0 | 0 | 0 | 0 | 0 |  | 0 | 0 | 0 | 0 | 0 | 0 | 0 | 0 | 0 | 0 | 0 | 0 | 0 | 0 | 0 | 0 | 0 | 0 | 0 | 0 | 0 | 0 | 0 | 0 | 0 | 0 | 0 | 0 | 0 | 0 | 0 | 0 | 0 | 0 | 0 |  | 0 | 0 | 0 | 0 | 0 | 0 | 0 | 0 | 0 | 0 | 0 | 0 | 0 | 0 | 0 | 0 | 0 | 0 | 0 | 0 | 0 | 0 | 0 | 0 | 0 | 0 | 0 | 0 | 0 | 0 | 0 | 0 | 0 | 0 | 0 |  | 8.3564 | 8.3564 | 8.3564 | 8.3564 | 8.3564 | 8.3564 | 8.3564 | 8.3564 | 8.3564 | 8.3564 | 8.3564 | 8.3564 | 8.3564 | 8.3564 | 8.3564 | 0 | 0 | 0 | 0 | 0 | 0 | 0 | 0 | 0 | 0 | 0 | 0 | 0 | 0 | 0 | 0 | 0 | 0 | 0 | 0 |  | 0 | 0 | 0 | 0 | 0 | 0 | 0 | 0 | 0 | 0 | 0 | 0 | 0 | 0 | 0 | 0 | 0 | 0 | 0 | 0 | 0 | 0 | 0 | 0 | 0 | 0 | 0 | 0 | 0 | 0 | 0 | 0 | 0 | 0 | 0 |  | 3 |  | 2558 | 0 | 0 | 0 | 5668.0275 | 0 | 0 | 3.2801 | 0 | 0 | 0 | 0 | 0 | 0 | 0 | 0 | 0 | 0 | 15 | 0 |  | 7674 |  | 0 | 1200 | 0 | 0 | 1200 |  |  | 216.598 | 125.3461 | 0 | 0 | 0 |  |  | 14.4399 | 0 | 14.4399 | 8.3564 | 0 | 0 |  | 17.0041 | 0 | 255.0612 | 0 | 0 |  | 17.0041 | 0 | 0 | 9.8403 | 0 | 0 | 0 |  | 0 | 0 | 0 | 0 | 0 | 0 | 0 |  | 0.8492 | 0.675 | 0.8492 | 0 |  | 0 | 0 | 0 | 0 | 0 | 0 | 0 | 0 | 0 |  | 0 | 0 | 0 | 0 | 0 | 0 | 0 | 0 | 0 | 1200 | 129.9588 |  | 0 | 0 | 0 | 0 | 0 | 0 | 0 | 0 | 0
2023_Business_Standard | Business_Standard_Standard Prescriptive_Electric_Refrigeration_Commercial/Industrial_Refrigeration Economizers_0_0_0 | Business_Standard_Standard Prescriptive_Electric_Refrigeration_Commercial/Industrial_Refrigeration Economizers_0_0_0_2023 |  | 1018 |  | Business | Standard | Standard Prescriptive | Electric | Refrigeration | Commercial/Industrial | Refrigeration Economizers | 0 | 0 | 0 | 2023 | CI-RFG-ECON-V06-200101 |  |  | 4.5129 | 24.508 | 4.5129 | 6.2748 | 0.56397 |  | 22892.877 | 28209.6378 | 22892.877 | 34374.3439 | -17829.5509 |  | 29409.6378 | 29409.6378 | 29409.6378 | 40891.1047 | 23061.5537 |  | 6516.7608 | 1200 | 6516.7608 | 6516.7608 | 40891.1047 |  | 6145.265 | 14353.4646 | 2562.8242 | 0 | 0 | 5486.6393 | 0 | 861.4447 | 0 | 0 | 39691.1047 | 0 | 0 | 6516.7608 | 1200 | 0 | 0 |  | 0 | 14.4399 | 14.4399 | 14.4399 | 14.4399 | 14.4399 | 14.4399 | 14.4399 | 14.4399 | 14.4399 | 14.4399 | 14.4399 | 14.4399 | 14.4399 | 14.4399 | 14.4399 | 0 | 0 | 0 | 0 | 0 | 0 | 0 | 0 | 0 | 0 | 0 | 0 | 0 | 0 | 0 | 0 | 0 | 0 | 0 |  | 0 | 14.4399 | 14.4399 | 14.4399 | 14.4399 | 14.4399 | 14.4399 | 14.4399 | 14.4399 | 14.4399 | 14.4399 | 14.4399 | 14.4399 | 14.4399 | 14.4399 | 14.4399 | 0 | 0 | 0 | 0 | 0 | 0 | 0 | 0 | 0 | 0 | 0 | 0 | 0 | 0 | 0 | 0 | 0 | 0 | 0 |  | 0 | 0 | 0 | 0 | 0 | 0 | 0 | 0 | 0 | 0 | 0 | 0 | 0 | 0 | 0 | 0 | 0 | 0 | 0 | 0 | 0 | 0 | 0 | 0 | 0 | 0 | 0 | 0 | 0 | 0 | 0 | 0 | 0 | 0 | 0 |  | 0 | 0 | 0 | 0 | 0 | 0 | 0 | 0 | 0 | 0 | 0 | 0 | 0 | 0 | 0 | 0 | 0 | 0 | 0 | 0 | 0 | 0 | 0 | 0 | 0 | 0 | 0 | 0 | 0 | 0 | 0 | 0 | 0 | 0 | 0 |  | 0 | 0 | 0 | 0 | 0 | 0 | 0 | 0 | 0 | 0 | 0 | 0 | 0 | 0 | 0 | 0 | 0 | 0 | 0 | 0 | 0 | 0 | 0 | 0 | 0 | 0 | 0 | 0 | 0 | 0 | 0 | 0 | 0 | 0 | 0 |  | 0 | 0 | 0 | 0 | 0 | 0 | 0 | 0 | 0 | 0 | 0 | 0 | 0 | 0 | 0 | 0 | 0 | 0 | 0 | 0 | 0 | 0 | 0 | 0 | 0 | 0 | 0 | 0 | 0 | 0 | 0 | 0 | 0 | 0 | 0 |  | 0 | 0 | 0 | 0 | 0 | 0 | 0 | 0 | 0 | 0 | 0 | 0 | 0 | 0 | 0 | 0 | 0 | 0 | 0 | 0 | 0 | 0 | 0 | 0 | 0 | 0 | 0 | 0 | 0 | 0 | 0 | 0 | 0 | 0 | 0 |  | 0 | 8.3564 | 8.3564 | 8.3564 | 8.3564 | 8.3564 | 8.3564 | 8.3564 | 8.3564 | 8.3564 | 8.3564 | 8.3564 | 8.3564 | 8.3564 | 8.3564 | 8.3564 | 0 | 0 | 0 | 0 | 0 | 0 | 0 | 0 | 0 | 0 | 0 | 0 | 0 | 0 | 0 | 0 | 0 | 0 | 0 |  | 0 | 0 | 0 | 0 | 0 | 0 | 0 | 0 | 0 | 0 | 0 | 0 | 0 | 0 | 0 | 0 | 0 | 0 | 0 | 0 | 0 | 0 | 0 | 0 | 0 | 0 | 0 | 0 | 0 | 0 | 0 | 0 | 0 | 0 | 0 |  | 3 |  | 2558 | 0 | 0 | 0 | 5668.0275 | 0 | 0 | 3.2801 | 0 | 0 | 0 | 0 | 0 | 0 | 0 | 0 | 0 | 0 | 15 | 0 |  | 7674 |  | 0 | 1200 | 0 | 0 | 1200 |  |  | 216.598 | 125.3461 | 0 | 0 | 0 |  |  | 14.4399 | 0 | 14.4399 | 8.3564 | 0 | 0 |  | 17.0041 | 0 | 255.0612 | 0 | 0 |  | 17.0041 | 0 | 0 | 9.8403 | 0 | 0 | 0 |  | 0 | 0 | 0 | 0 | 0 | 0 | 0 |  | 0.8492 | 0.675 | 0.8492 | 0 |  | 0 | 0 | 0 | 0 | 0 | 0 | 0 | 0 | 0 |  | 0 | 0 | 0 | 0 | 0 | 0 | 0 | 0 | 0 | 1200 | 115.5189 |  | 0 | 0 | 0 | 0 | 0 | 0 | 0 | 0 | 0
2024_Business_Standard | Business_Standard_Standard Prescriptive_Electric_Refrigeration_Commercial/Industrial_Refrigeration Economizers_0_0_0 | Business_Standard_Standard Prescriptive_Electric_Refrigeration_Commercial/Industrial_Refrigeration Economizers_0_0_0_2024 |  | 1018 |  | Business | Standard | Standard Prescriptive | Electric | Refrigeration | Commercial/Industrial | Refrigeration Economizers | 0 | 0 | 0 | 2024 | CI-RFG-ECON-V06-200101 |  |  | 4.6057 | 25.0116 | 4.6057 | 6.4357 | 0.56046 |  | 23497.2167 | 28813.9775 | 23497.2167 | 35422.8856 | -18434.1548 |  | 30013.9775 | 30013.9775 | 30013.9775 | 41939.6464 | 23505.4916 |  | 6516.7608 | 1200 | 6516.7608 | 6516.7608 | 41939.6464 |  | 6263.5621 | 14629.7706 | 2612.1589 | 0 | 0 | 5691.0268 | 0 | 817.4591 | 0 | 0 | 40739.6464 | 0 | 0 | 6516.7608 | 1200 | 0 | 0 |  | 0 | 0 | 14.4399 | 14.4399 | 14.4399 | 14.4399 | 14.4399 | 14.4399 | 14.4399 | 14.4399 | 14.4399 | 14.4399 | 14.4399 | 14.4399 | 14.4399 | 14.4399 | 14.4399 | 0 | 0 | 0 | 0 | 0 | 0 | 0 | 0 | 0 | 0 | 0 | 0 | 0 | 0 | 0 | 0 | 0 | 0 |  | 0 | 0 | 14.4399 | 14.4399 | 14.4399 | 14.4399 | 14.4399 | 14.4399 | 14.4399 | 14.4399 | 14.4399 | 14.4399 | 14.4399 | 14.4399 | 14.4399 | 14.4399 | 14.4399 | 0 | 0 | 0 | 0 | 0 | 0 | 0 | 0 | 0 | 0 | 0 | 0 | 0 | 0 | 0 | 0 | 0 | 0 |  | 0 | 0 | 0 | 0 | 0 | 0 | 0 | 0 | 0 | 0 | 0 | 0 | 0 | 0 | 0 | 0 | 0 | 0 | 0 | 0 | 0 | 0 | 0 | 0 | 0 | 0 | 0 | 0 | 0 | 0 | 0 | 0 | 0 | 0 | 0 |  | 0 | 0 | 0 | 0 | 0 | 0 | 0 | 0 | 0 | 0 | 0 | 0 | 0 | 0 | 0 | 0 | 0 | 0 | 0 | 0 | 0 | 0 | 0 | 0 | 0 | 0 | 0 | 0 | 0 | 0 | 0 | 0 | 0 | 0 | 0 |  | 0 | 0 | 0 | 0 | 0 | 0 | 0 | 0 | 0 | 0 | 0 | 0 | 0 | 0 | 0 | 0 | 0 | 0 | 0 | 0 | 0 | 0 | 0 | 0 | 0 | 0 | 0 | 0 | 0 | 0 | 0 | 0 | 0 | 0 | 0 |  | 0 | 0 | 0 | 0 | 0 | 0 | 0 | 0 | 0 | 0 | 0 | 0 | 0 | 0 | 0 | 0 | 0 | 0 | 0 | 0 | 0 | 0 | 0 | 0 | 0 | 0 | 0 | 0 | 0 | 0 | 0 | 0 | 0 | 0 | 0 |  | 0 | 0 | 0 | 0 | 0 | 0 | 0 | 0 | 0 | 0 | 0 | 0 | 0 | 0 | 0 | 0 | 0 | 0 | 0 | 0 | 0 | 0 | 0 | 0 | 0 | 0 | 0 | 0 | 0 | 0 | 0 | 0 | 0 | 0 | 0 |  | 0 | 0 | 8.3564 | 8.3564 | 8.3564 | 8.3564 | 8.3564 | 8.3564 | 8.3564 | 8.3564 | 8.3564 | 8.3564 | 8.3564 | 8.3564 | 8.3564 | 8.3564 | 8.3564 | 0 | 0 | 0 | 0 | 0 | 0 | 0 | 0 | 0 | 0 | 0 | 0 | 0 | 0 | 0 | 0 | 0 | 0 |  | 0 | 0 | 0 | 0 | 0 | 0 | 0 | 0 | 0 | 0 | 0 | 0 | 0 | 0 | 0 | 0 | 0 | 0 | 0 | 0 | 0 | 0 | 0 | 0 | 0 | 0 | 0 | 0 | 0 | 0 | 0 | 0 | 0 | 0 | 0 |  | 3 |  | 2558 | 0 | 0 | 0 | 5668.0275 | 0 | 0 | 3.2801 | 0 | 0 | 0 | 0 | 0 | 0 | 0 | 0 | 0 | 0 | 15 | 0 |  | 7674 |  | 0 | 1200 | 0 | 0 | 1200 |  |  | 216.598 | 125.3461 | 0 | 0 | 0 |  |  | 14.4399 | 0 | 14.4399 | 8.3564 | 0 | 0 |  | 17.0041 | 0 | 255.0612 | 0 | 0 |  | 17.0041 | 0 | 0 | 9.8403 | 0 | 0 | 0 |  | 0 | 0 | 0 | 0 | 0 | 0 | 0 |  | 0.8492 | 0.675 | 0.8492 | 0 |  | 0 | 0 | 0 | 0 | 0 | 0 | 0 | 0 | 0 |  | 0 | 0 | 0 | 0 | 0 | 0 | 0 | 0 | 0 | 1200 | 101.0791 |  | 0 | 0 | 0 | 0 | 0 | 0 | 0 | 0 | 0
2025_Business_Standard | Business_Standard_Standard Prescriptive_Electric_Refrigeration_Commercial/Industrial_Refrigeration Economizers_0_0_0 | Business_Standard_Standard Prescriptive_Electric_Refrigeration_Commercial/Industrial_Refrigeration Economizers_0_0_0_2025 |  | 1018 |  | Business | Standard | Standard Prescriptive | Electric | Refrigeration | Commercial/Industrial | Refrigeration Economizers | 0 | 0 | 0 | 2025 | CI-RFG-ECON-V06-200101 |  |  | 4.6991 | 25.519 | 4.6991 | 6.5817 | 0.55845 |  | 24106.0954 | 29422.8562 | 24106.0954 | 36374.3366 | -18938.4393 |  | 30622.8562 | 30622.8562 | 30622.8562 | 42891.0974 | 23952.6581 |  | 6516.7608 | 1200 | 6516.7608 | 6516.7608 | 42891.0974 |  | 6382.7196 | 14908.0861 | 2661.8524 | 0 | 0 | 5895.4142 | 0 | 774.7839 | 0 | 0 | 41691.0974 | 0 | 0 | 6516.7608 | 1200 | 0 | 0 |  | 0 | 0 | 0 | 14.4399 | 14.4399 | 14.4399 | 14.4399 | 14.4399 | 14.4399 | 14.4399 | 14.4399 | 14.4399 | 14.4399 | 14.4399 | 14.4399 | 14.4399 | 14.4399 | 14.4399 | 0 | 0 | 0 | 0 | 0 | 0 | 0 | 0 | 0 | 0 | 0 | 0 | 0 | 0 | 0 | 0 | 0 |  | 0 | 0 | 0 | 14.4399 | 14.4399 | 14.4399 | 14.4399 | 14.4399 | 14.4399 | 14.4399 | 14.4399 | 14.4399 | 14.4399 | 14.4399 | 14.4399 | 14.4399 | 14.4399 | 14.4399 | 0 | 0 | 0 | 0 | 0 | 0 | 0 | 0 | 0 | 0 | 0 | 0 | 0 | 0 | 0 | 0 | 0 |  | 0 | 0 | 0 | 0 | 0 | 0 | 0 | 0 | 0 | 0 | 0 | 0 | 0 | 0 | 0 | 0 | 0 | 0 | 0 | 0 | 0 | 0 | 0 | 0 | 0 | 0 | 0 | 0 | 0 | 0 | 0 | 0 | 0 | 0 | 0 |  | 0 | 0 | 0 | 0 | 0 | 0 | 0 | 0 | 0 | 0 | 0 | 0 | 0 | 0 | 0 | 0 | 0 | 0 | 0 | 0 | 0 | 0 | 0 | 0 | 0 | 0 | 0 | 0 | 0 | 0 | 0 | 0 | 0 | 0 | 0 |  | 0 | 0 | 0 | 0 | 0 | 0 | 0 | 0 | 0 | 0 | 0 | 0 | 0 | 0 | 0 | 0 | 0 | 0 | 0 | 0 | 0 | 0 | 0 | 0 | 0 | 0 | 0 | 0 | 0 | 0 | 0 | 0 | 0 | 0 | 0 |  | 0 | 0 | 0 | 0 | 0 | 0 | 0 | 0 | 0 | 0 | 0 | 0 | 0 | 0 | 0 | 0 | 0 | 0 | 0 | 0 | 0 | 0 | 0 | 0 | 0 | 0 | 0 | 0 | 0 | 0 | 0 | 0 | 0 | 0 | 0 |  | 0 | 0 | 0 | 0 | 0 | 0 | 0 | 0 | 0 | 0 | 0 | 0 | 0 | 0 | 0 | 0 | 0 | 0 | 0 | 0 | 0 | 0 | 0 | 0 | 0 | 0 | 0 | 0 | 0 | 0 | 0 | 0 | 0 | 0 | 0 |  | 0 | 0 | 0 | 8.3564 | 8.3564 | 8.3564 | 8.3564 | 8.3564 | 8.3564 | 8.3564 | 8.3564 | 8.3564 | 8.3564 | 8.3564 | 8.3564 | 8.3564 | 8.3564 | 8.3564 | 0 | 0 | 0 | 0 | 0 | 0 | 0 | 0 | 0 | 0 | 0 | 0 | 0 | 0 | 0 | 0 | 0 |  | 0 | 0 | 0 | 0 | 0 | 0 | 0 | 0 | 0 | 0 | 0 | 0 | 0 | 0 | 0 | 0 | 0 | 0 | 0 | 0 | 0 | 0 | 0 | 0 | 0 | 0 | 0 | 0 | 0 | 0 | 0 | 0 | 0 | 0 | 0 |  | 3 |  | 2558 | 0 | 0 | 0 | 5668.0275 | 0 | 0 | 3.2801 | 0 | 0 | 0 | 0 | 0 | 0 | 0 | 0 | 0 | 0 | 15 | 0 |  | 7674 |  | 0 | 1200 | 0 | 0 | 1200 |  |  | 216.598 | 125.3461 | 0 | 0 | 0 |  |  | 14.4399 | 0 | 14.4399 | 8.3564 | 0 | 0 |  | 17.0041 | 0 | 255.0612 | 0 | 0 |  | 17.0041 | 0 | 0 | 9.8403 | 0 | 0 | 0 |  | 0 | 0 | 0 | 0 | 0 | 0 | 0 |  | 0.8492 | 0.675 | 0.8492 | 0 |  | 0 | 0 | 0 | 0 | 0 | 0 | 0 | 0 | 0 |  | 0 | 0 | 0 | 0 | 0 | 0 | 0 | 0 | 0 | 1200 | 86.6392 |  | 0 | 0 | 0 | 0 | 0 | 0 | 0 | 0 | 0
2022_Business_Standard | Business_Standard_Standard Prescriptive_Electric_Refrigeration_Commercial/Industrial_Strip Curtain for Walk-in Coolers and Freezers_0_0_0 | Business_Standard_Standard Prescriptive_Electric_Refrigeration_Commercial/Industrial_Strip Curtain for Walk-in Coolers and Freezers_0_0_0_2022 |  | 1019 |  | Business | Standard | Standard Prescriptive | Electric | Refrigeration | Commercial/Industrial | Strip Curtain for Walk-in Coolers and Freezers | 0 | 0 | 0 | 2022 | CI-RFG-CRTN-V04-180101 |  |  | 3.0024 | 7.9305 | 3.0024 | 7.3294 | 0.24701 |  | 6690.7616 | 8767.1088 | 6690.7616 | 21148.799 | -18440.9227 |  | 10032.1088 | 10032.1088 | 10032.1088 | 24490.1463 | 6049.2235 |  | 3341.3472 | 1265 | 3341.3472 | 3341.3472 | 24490.1463 |  | 4020.2189 | 1698.5056 | 330.499 | 0 | 0 | 3132.7771 | 0 | 850.1082 | 0 | 0 | 23225.1463 | 0 | 0 | 3341.3472 | 1265 | 0 | 0 |  | 35.3097 | 35.3097 | 35.3097 | 35.3097 | 0 | 0 | 0 | 0 | 0 | 0 | 0 | 0 | 0 | 0 | 0 | 0 | 0 | 0 | 0 | 0 | 0 | 0 | 0 | 0 | 0 | 0 | 0 | 0 | 0 | 0 | 0 | 0 | 0 | 0 | 0 |  | 35.3097 | 35.3097 | 35.3097 | 35.3097 | 0 | 0 | 0 | 0 | 0 | 0 | 0 | 0 | 0 | 0 | 0 | 0 | 0 | 0 | 0 | 0 | 0 | 0 | 0 | 0 | 0 | 0 | 0 | 0 | 0 | 0 | 0 | 0 | 0 | 0 | 0 |  | 0 | 0 | 0 | 0 | 0 | 0 | 0 | 0 | 0 | 0 | 0 | 0 | 0 | 0 | 0 | 0 | 0 | 0 | 0 | 0 | 0 | 0 | 0 | 0 | 0 | 0 | 0 | 0 | 0 | 0 | 0 | 0 | 0 | 0 | 0 |  | 0 | 0 | 0 | 0 | 0 | 0 | 0 | 0 | 0 | 0 | 0 | 0 | 0 | 0 | 0 | 0 | 0 | 0 | 0 | 0 | 0 | 0 | 0 | 0 | 0 | 0 | 0 | 0 | 0 | 0 | 0 | 0 | 0 | 0 | 0 |  | 0 | 0 | 0 | 0 | 0 | 0 | 0 | 0 | 0 | 0 | 0 | 0 | 0 | 0 | 0 | 0 | 0 | 0 | 0 | 0 | 0 | 0 | 0 | 0 | 0 | 0 | 0 | 0 | 0 | 0 | 0 | 0 | 0 | 0 | 0 |  | 0 | 0 | 0 | 0 | 0 | 0 | 0 | 0 | 0 | 0 | 0 | 0 | 0 | 0 | 0 | 0 | 0 | 0 | 0 | 0 | 0 | 0 | 0 | 0 | 0 | 0 | 0 | 0 | 0 | 0 | 0 | 0 | 0 | 0 | 0 |  | 0 | 0 | 0 | 0 | 0 | 0 | 0 | 0 | 0 | 0 | 0 | 0 | 0 | 0 | 0 | 0 | 0 | 0 | 0 | 0 | 0 | 0 | 0 | 0 | 0 | 0 | 0 | 0 | 0 | 0 | 0 | 0 | 0 | 0 | 0 |  | 4.028 | 4.028 | 4.028 | 4.028 | 0 | 0 | 0 | 0 | 0 | 0 | 0 | 0 | 0 | 0 | 0 | 0 | 0 | 0 | 0 | 0 | 0 | 0 | 0 | 0 | 0 | 0 | 0 | 0 | 0 | 0 | 0 | 0 | 0 | 0 | 0 |  | 0 | 0 | 0 | 0 | 0 | 0 | 0 | 0 | 0 | 0 | 0 | 0 | 0 | 0 | 0 | 0 | 0 | 0 | 0 | 0 | 0 | 0 | 0 | 0 | 0 | 0 | 0 | 0 | 0 | 0 | 0 | 0 | 0 | 0 | 0 |  | 11 |  | 357.7 | 0 | 0 | 0 | 3780 | 0 | 0 | 0.43121 | 0 | 0 | 0 | 0 | 0 | 0 | 0 | 0 | 0 | 0 | 4 | 0 |  | 3934.7 |  | 0 | 1265 | 0 | 0 | 1265 |  |  | 141.2389 | 16.1121 | 0 | 0 | 0 |  |  | 35.3097 | 0 | 35.3097 | 4.028 | 0 | 0 |  | 41.58 | 0 | 166.32 | 0 | 0 |  | 41.58 | 0 | 0 | 4.7433 | 0 | 0 | 0 |  | 0 | 0 | 0 | 0 | 0 | 0 | 0 |  | 0.8492 | 0.675 | 0.8492 | 0 |  | 0 | 0 | 0 | 0 | 35.3097 | 0 | 0 | 0 | 0 |  | 0 | 0 | 0 | 0 | 9826.6065 | 0 | 0 | 0 | 0 | 11091.6065 | 141.2389 |  | 0 | 0 | 0 | 0 | 0 | 0 | 0 | 0 | 0
2023_Business_Standard | Business_Standard_Standard Prescriptive_Electric_Refrigeration_Commercial/Industrial_Strip Curtain for Walk-in Coolers and Freezers_0_0_0 | Business_Standard_Standard Prescriptive_Electric_Refrigeration_Commercial/Industrial_Strip Curtain for Walk-in Coolers and Freezers_0_0_0_2023 |  | 1019 |  | Business | Standard | Standard Prescriptive | Electric | Refrigeration | Commercial/Industrial | Strip Curtain for Walk-in Coolers and Freezers | 0 | 0 | 0 | 2023 | CI-RFG-CRTN-V04-180101 |  |  | 3.1213 | 8.2445 | 3.1213 | 7.6676 | 0.24731 |  | 7087.9341 | 9164.2814 | 7087.9341 | 22278.6131 | -19283.8428 |  | 10429.2814 | 10429.2814 | 10429.2814 | 25619.9603 | 6336.1175 |  | 3341.3472 | 1265 | 3341.3472 | 3341.3472 | 25619.9603 |  | 4107.3377 | 1891.1188 | 337.661 | 0 | 0 | 3283.7321 | 0 | 809.4318 | 0 | 0 | 24354.9603 | 0 | 0 | 3341.3472 | 1265 | 0 | 0 |  | 0 | 35.3097 | 35.3097 | 35.3097 | 35.3097 | 0 | 0 | 0 | 0 | 0 | 0 | 0 | 0 | 0 | 0 | 0 | 0 | 0 | 0 | 0 | 0 | 0 | 0 | 0 | 0 | 0 | 0 | 0 | 0 | 0 | 0 | 0 | 0 | 0 | 0 |  | 0 | 35.3097 | 35.3097 | 35.3097 | 35.3097 | 0 | 0 | 0 | 0 | 0 | 0 | 0 | 0 | 0 | 0 | 0 | 0 | 0 | 0 | 0 | 0 | 0 | 0 | 0 | 0 | 0 | 0 | 0 | 0 | 0 | 0 | 0 | 0 | 0 | 0 |  | 0 | 0 | 0 | 0 | 0 | 0 | 0 | 0 | 0 | 0 | 0 | 0 | 0 | 0 | 0 | 0 | 0 | 0 | 0 | 0 | 0 | 0 | 0 | 0 | 0 | 0 | 0 | 0 | 0 | 0 | 0 | 0 | 0 | 0 | 0 |  | 0 | 0 | 0 | 0 | 0 | 0 | 0 | 0 | 0 | 0 | 0 | 0 | 0 | 0 | 0 | 0 | 0 | 0 | 0 | 0 | 0 | 0 | 0 | 0 | 0 | 0 | 0 | 0 | 0 | 0 | 0 | 0 | 0 | 0 | 0 |  | 0 | 0 | 0 | 0 | 0 | 0 | 0 | 0 | 0 | 0 | 0 | 0 | 0 | 0 | 0 | 0 | 0 | 0 | 0 | 0 | 0 | 0 | 0 | 0 | 0 | 0 | 0 | 0 | 0 | 0 | 0 | 0 | 0 | 0 | 0 |  | 0 | 0 | 0 | 0 | 0 | 0 | 0 | 0 | 0 | 0 | 0 | 0 | 0 | 0 | 0 | 0 | 0 | 0 | 0 | 0 | 0 | 0 | 0 | 0 | 0 | 0 | 0 | 0 | 0 | 0 | 0 | 0 | 0 | 0 | 0 |  | 0 | 0 | 0 | 0 | 0 | 0 | 0 | 0 | 0 | 0 | 0 | 0 | 0 | 0 | 0 | 0 | 0 | 0 | 0 | 0 | 0 | 0 | 0 | 0 | 0 | 0 | 0 | 0 | 0 | 0 | 0 | 0 | 0 | 0 | 0 |  | 0 | 4.028 | 4.028 | 4.028 | 4.028 | 0 | 0 | 0 | 0 | 0 | 0 | 0 | 0 | 0 | 0 | 0 | 0 | 0 | 0 | 0 | 0 | 0 | 0 | 0 | 0 | 0 | 0 | 0 | 0 | 0 | 0 | 0 | 0 | 0 | 0 |  | 0 | 0 | 0 | 0 | 0 | 0 | 0 | 0 | 0 | 0 | 0 | 0 | 0 | 0 | 0 | 0 | 0 | 0 | 0 | 0 | 0 | 0 | 0 | 0 | 0 | 0 | 0 | 0 | 0 | 0 | 0 | 0 | 0 | 0 | 0 |  | 11 |  | 357.7 | 0 | 0 | 0 | 3780 | 0 | 0 | 0.43121 | 0 | 0 | 0 | 0 | 0 | 0 | 0 | 0 | 0 | 0 | 4 | 0 |  | 3934.7 |  | 0 | 1265 | 0 | 0 | 1265 |  |  | 141.2389 | 16.1121 | 0 | 0 | 0 |  |  | 35.3097 | 0 | 35.3097 | 4.028 | 0 | 0 |  | 41.58 | 0 | 166.32 | 0 | 0 |  | 41.58 | 0 | 0 | 4.7433 | 0 | 0 | 0 |  | 0 | 0 | 0 | 0 | 0 | 0 | 0 |  | 0.8492 | 0.675 | 0.8492 | 0 |  | 0 | 0 | 0 | 0 | 0 | 35.3097 | 0 | 0 | 0 |  | 0 | 0 | 0 | 0 | 0 | 10014.2947 | 0 | 0 | 0 | 11279.2947 | 141.2389 |  | 0 | 0 | 0 | 0 | 0 | 0 | 0 | 0 | 0
2024_Business_Standard | Business_Standard_Standard Prescriptive_Electric_Refrigeration_Commercial/Industrial_Strip Curtain for Walk-in Coolers and Freezers_0_0_0 | Business_Standard_Standard Prescriptive_Electric_Refrigeration_Commercial/Industrial_Strip Curtain for Walk-in Coolers and Freezers_0_0_0_2024 |  | 1019 |  | Business | Standard | Standard Prescriptive | Electric | Refrigeration | Commercial/Industrial | Strip Curtain for Walk-in Coolers and Freezers | 0 | 0 | 0 | 2024 | CI-RFG-CRTN-V04-180101 |  |  | 3.1979 | 8.4467 | 3.1979 | 8.0045 | 0.24248 |  | 7343.7897 | 9420.1369 | 7343.7897 | 23404.584 | -20260.6275 |  | 10685.1369 | 10685.1369 | 10685.1369 | 26745.9313 | 6485.3037 |  | 3341.3472 | 1265 | 3341.3472 | 3341.3472 | 26745.9313 |  | 4204.0465 | 1935.6459 | 345.6113 | 0 | 0 | 3434.687 | 0 | 765.1462 | 0 | 0 | 25480.9313 | 0 | 0 | 3341.3472 | 1265 | 0 | 0 |  | 0 | 0 | 35.3097 | 35.3097 | 35.3097 | 35.3097 | 0 | 0 | 0 | 0 | 0 | 0 | 0 | 0 | 0 | 0 | 0 | 0 | 0 | 0 | 0 | 0 | 0 | 0 | 0 | 0 | 0 | 0 | 0 | 0 | 0 | 0 | 0 | 0 | 0 |  | 0 | 0 | 35.3097 | 35.3097 | 35.3097 | 35.3097 | 0 | 0 | 0 | 0 | 0 | 0 | 0 | 0 | 0 | 0 | 0 | 0 | 0 | 0 | 0 | 0 | 0 | 0 | 0 | 0 | 0 | 0 | 0 | 0 | 0 | 0 | 0 | 0 | 0 |  | 0 | 0 | 0 | 0 | 0 | 0 | 0 | 0 | 0 | 0 | 0 | 0 | 0 | 0 | 0 | 0 | 0 | 0 | 0 | 0 | 0 | 0 | 0 | 0 | 0 | 0 | 0 | 0 | 0 | 0 | 0 | 0 | 0 | 0 | 0 |  | 0 | 0 | 0 | 0 | 0 | 0 | 0 | 0 | 0 | 0 | 0 | 0 | 0 | 0 | 0 | 0 | 0 | 0 | 0 | 0 | 0 | 0 | 0 | 0 | 0 | 0 | 0 | 0 | 0 | 0 | 0 | 0 | 0 | 0 | 0 |  | 0 | 0 | 0 | 0 | 0 | 0 | 0 | 0 | 0 | 0 | 0 | 0 | 0 | 0 | 0 | 0 | 0 | 0 | 0 | 0 | 0 | 0 | 0 | 0 | 0 | 0 | 0 | 0 | 0 | 0 | 0 | 0 | 0 | 0 | 0 |  | 0 | 0 | 0 | 0 | 0 | 0 | 0 | 0 | 0 | 0 | 0 | 0 | 0 | 0 | 0 | 0 | 0 | 0 | 0 | 0 | 0 | 0 | 0 | 0 | 0 | 0 | 0 | 0 | 0 | 0 | 0 | 0 | 0 | 0 | 0 |  | 0 | 0 | 0 | 0 | 0 | 0 | 0 | 0 | 0 | 0 | 0 | 0 | 0 | 0 | 0 | 0 | 0 | 0 | 0 | 0 | 0 | 0 | 0 | 0 | 0 | 0 | 0 | 0 | 0 | 0 | 0 | 0 | 0 | 0 | 0 |  | 0 | 0 | 4.028 | 4.028 | 4.028 | 4.028 | 0 | 0 | 0 | 0 | 0 | 0 | 0 | 0 | 0 | 0 | 0 | 0 | 0 | 0 | 0 | 0 | 0 | 0 | 0 | 0 | 0 | 0 | 0 | 0 | 0 | 0 | 0 | 0 | 0 |  | 0 | 0 | 0 | 0 | 0 | 0 | 0 | 0 | 0 | 0 | 0 | 0 | 0 | 0 | 0 | 0 | 0 | 0 | 0 | 0 | 0 | 0 | 0 | 0 | 0 | 0 | 0 | 0 | 0 | 0 | 0 | 0 | 0 | 0 | 0 |  | 11 |  | 357.7 | 0 | 0 | 0 | 3780 | 0 | 0 | 0.43121 | 0 | 0 | 0 | 0 | 0 | 0 | 0 | 0 | 0 | 0 | 4 | 0 |  | 3934.7 |  | 0 | 1265 | 0 | 0 | 1265 |  |  | 141.2389 | 16.1121 | 0 | 0 | 0 |  |  | 35.3097 | 0 | 35.3097 | 4.028 | 0 | 0 |  | 41.58 | 0 | 166.32 | 0 | 0 |  | 41.58 | 0 | 0 | 4.7433 | 0 | 0 | 0 |  | 0 | 0 | 0 | 0 | 0 | 0 | 0 |  | 0.8492 | 0.675 | 0.8492 | 0 |  | 0 | 0 | 0 | 0 | 0 | 0 | 35.3097 | 0 | 0 |  | 0 | 0 | 0 | 0 | 0 | 0 | 10205.5677 | 0 | 0 | 11470.5677 | 141.2389 |  | 0 | 0 | 0 | 0 | 0 | 0 | 0 | 0 | 0
2025_Business_Standard | Business_Standard_Standard Prescriptive_Electric_Refrigeration_Commercial/Industrial_Strip Curtain for Walk-in Coolers and Freezers_0_0_0 | Business_Standard_Standard Prescriptive_Electric_Refrigeration_Commercial/Industrial_Strip Curtain for Walk-in Coolers and Freezers_0_0_0_2025 |  | 1019 |  | Business | Standard | Standard Prescriptive | Electric | Refrigeration | Commercial/Industrial | Strip Curtain for Walk-in Coolers and Freezers | 0 | 0 | 0 | 2025 | CI-RFG-CRTN-V04-180101 |  |  | 3.2746 | 8.6495 | 3.2746 | 8.3415 | 0.23782 |  | 7600.228 | 9676.5752 | 7600.228 | 24530.555 | -21243.3301 |  | 10941.5752 | 10941.5752 | 10941.5752 | 27871.9022 | 6628.5721 |  | 3341.3472 | 1265 | 3341.3472 | 3341.3472 | 27871.9022 |  | 4296.9191 | 1978.4067 | 353.2463 | 0 | 0 | 3585.642 | 0 | 727.3611 | 0 | 0 | 26606.9022 | 0 | 0 | 3341.3472 | 1265 | 0 | 0 |  | 0 | 0 | 0 | 35.3097 | 35.3097 | 35.3097 | 35.3097 | 0 | 0 | 0 | 0 | 0 | 0 | 0 | 0 | 0 | 0 | 0 | 0 | 0 | 0 | 0 | 0 | 0 | 0 | 0 | 0 | 0 | 0 | 0 | 0 | 0 | 0 | 0 | 0 |  | 0 | 0 | 0 | 35.3097 | 35.3097 | 35.3097 | 35.3097 | 0 | 0 | 0 | 0 | 0 | 0 | 0 | 0 | 0 | 0 | 0 | 0 | 0 | 0 | 0 | 0 | 0 | 0 | 0 | 0 | 0 | 0 | 0 | 0 | 0 | 0 | 0 | 0 |  | 0 | 0 | 0 | 0 | 0 | 0 | 0 | 0 | 0 | 0 | 0 | 0 | 0 | 0 | 0 | 0 | 0 | 0 | 0 | 0 | 0 | 0 | 0 | 0 | 0 | 0 | 0 | 0 | 0 | 0 | 0 | 0 | 0 | 0 | 0 |  | 0 | 0 | 0 | 0 | 0 | 0 | 0 | 0 | 0 | 0 | 0 | 0 | 0 | 0 | 0 | 0 | 0 | 0 | 0 | 0 | 0 | 0 | 0 | 0 | 0 | 0 | 0 | 0 | 0 | 0 | 0 | 0 | 0 | 0 | 0 |  | 0 | 0 | 0 | 0 | 0 | 0 | 0 | 0 | 0 | 0 | 0 | 0 | 0 | 0 | 0 | 0 | 0 | 0 | 0 | 0 | 0 | 0 | 0 | 0 | 0 | 0 | 0 | 0 | 0 | 0 | 0 | 0 | 0 | 0 | 0 |  | 0 | 0 | 0 | 0 | 0 | 0 | 0 | 0 | 0 | 0 | 0 | 0 | 0 | 0 | 0 | 0 | 0 | 0 | 0 | 0 | 0 | 0 | 0 | 0 | 0 | 0 | 0 | 0 | 0 | 0 | 0 | 0 | 0 | 0 | 0 |  | 0 | 0 | 0 | 0 | 0 | 0 | 0 | 0 | 0 | 0 | 0 | 0 | 0 | 0 | 0 | 0 | 0 | 0 | 0 | 0 | 0 | 0 | 0 | 0 | 0 | 0 | 0 | 0 | 0 | 0 | 0 | 0 | 0 | 0 | 0 |  | 0 | 0 | 0 | 4.028 | 4.028 | 4.028 | 4.028 | 0 | 0 | 0 | 0 | 0 | 0 | 0 | 0 | 0 | 0 | 0 | 0 | 0 | 0 | 0 | 0 | 0 | 0 | 0 | 0 | 0 | 0 | 0 | 0 | 0 | 0 | 0 | 0 |  | 0 | 0 | 0 | 0 | 0 | 0 | 0 | 0 | 0 | 0 | 0 | 0 | 0 | 0 | 0 | 0 | 0 | 0 | 0 | 0 | 0 | 0 | 0 | 0 | 0 | 0 | 0 | 0 | 0 | 0 | 0 | 0 | 0 | 0 | 0 |  | 11 |  | 357.7 | 0 | 0 | 0 | 3780 | 0 | 0 | 0.43121 | 0 | 0 | 0 | 0 | 0 | 0 | 0 | 0 | 0 | 0 | 4 | 0 |  | 3934.7 |  | 0 | 1265 | 0 | 0 | 1265 |  |  | 141.2389 | 16.1121 | 0 | 0 | 0 |  |  | 35.3097 | 0 | 35.3097 | 4.028 | 0 | 0 |  | 41.58 | 0 | 166.32 | 0 | 0 |  | 41.58 | 0 | 0 | 4.7433 | 0 | 0 | 0 |  | 0 | 0 | 0 | 0 | 0 | 0 | 0 |  | 0.8492 | 0.675 | 0.8492 | 0 |  | 0 | 0 | 0 | 0 | 0 | 0 | 0 | 35.3097 | 0 |  | 0 | 0 | 0 | 0 | 0 | 0 | 0 | 10400.4941 | 0 | 11665.4941 | 141.2389 |  | 0 | 0 | 0 | 0 | 0 | 0 | 0 | 0 | 0
2022_Business_Midstream | Business_Midstream_Statewide Midstream Food Service_Electric_Food Service Equipment_Commercial/Industrial_Combination Oven_0_0_0 | Business_Midstream_Statewide Midstream Food Service_Electric_Food Service Equipment_Commercial/Industrial_Combination Oven_0_0_0_2022 |  | 1020 |  | Business | Midstream | Statewide Midstream Food Service | Electric | Food Service Equipment | Commercial/Industrial | Combination Oven | 0 | 0 | 0 | 2022 | CI-FSE-CBOV-V02-160601 |  |  | 1.3449 | 3.3428 | 1.3449 | 3.9391 | 0.19678 |  | 2057.3661 | 5622.8061 | 2057.3661 | 17533.3035 | -18874.5997 |  | 8022.8061 | 8022.8061 | 8022.8061 | 23498.7435 | 4624.1438 |  | 5965.44 | 2400 | 5965.44 | 5965.44 | 23498.7435 |  | 3346.6407 | 1079.2776 | 198.2255 | 0 | 0 | 2849.8958 | 0 | 548.7665 | 0 | 0 | 21098.7435 | 0 | 0 | 5965.44 | 2400 | 0 | 0 |  | 9.934 | 9.934 | 9.934 | 9.934 | 9.934 | 9.934 | 9.934 | 9.934 | 9.934 | 9.934 | 9.934 | 9.934 | 0 | 0 | 0 | 0 | 0 | 0 | 0 | 0 | 0 | 0 | 0 | 0 | 0 | 0 | 0 | 0 | 0 | 0 | 0 | 0 | 0 | 0 | 0 |  | 9.934 | 9.934 | 9.934 | 9.934 | 9.934 | 9.934 | 9.934 | 9.934 | 9.934 | 9.934 | 9.934 | 9.934 | 0 | 0 | 0 | 0 | 0 | 0 | 0 | 0 | 0 | 0 | 0 | 0 | 0 | 0 | 0 | 0 | 0 | 0 | 0 | 0 | 0 | 0 | 0 |  | 0 | 0 | 0 | 0 | 0 | 0 | 0 | 0 | 0 | 0 | 0 | 0 | 0 | 0 | 0 | 0 | 0 | 0 | 0 | 0 | 0 | 0 | 0 | 0 | 0 | 0 | 0 | 0 | 0 | 0 | 0 | 0 | 0 | 0 | 0 |  | 0 | 0 | 0 | 0 | 0 | 0 | 0 | 0 | 0 | 0 | 0 | 0 | 0 | 0 | 0 | 0 | 0 | 0 | 0 | 0 | 0 | 0 | 0 | 0 | 0 | 0 | 0 | 0 | 0 | 0 | 0 | 0 | 0 | 0 | 0 |  | 0 | 0 | 0 | 0 | 0 | 0 | 0 | 0 | 0 | 0 | 0 | 0 | 0 | 0 | 0 | 0 | 0 | 0 | 0 | 0 | 0 | 0 | 0 | 0 | 0 | 0 | 0 | 0 | 0 | 0 | 0 | 0 | 0 | 0 | 0 |  | 0 | 0 | 0 | 0 | 0 | 0 | 0 | 0 | 0 | 0 | 0 | 0 | 0 | 0 | 0 | 0 | 0 | 0 | 0 | 0 | 0 | 0 | 0 | 0 | 0 | 0 | 0 | 0 | 0 | 0 | 0 | 0 | 0 | 0 | 0 |  | 0 | 0 | 0 | 0 | 0 | 0 | 0 | 0 | 0 | 0 | 0 | 0 | 0 | 0 | 0 | 0 | 0 | 0 | 0 | 0 | 0 | 0 | 0 | 0 | 0 | 0 | 0 | 0 | 0 | 0 | 0 | 0 | 0 | 0 | 0 |  | 0.81649 | 0.81649 | 0.81649 | 0.81649 | 0.81649 | 0.81649 | 0.81649 | 0.81649 | 0.81649 | 0.81649 | 0.81649 | 0.81649 | 0 | 0 | 0 | 0 | 0 | 0 | 0 | 0 | 0 | 0 | 0 | 0 | 0 | 0 | 0 | 0 | 0 | 0 | 0 | 0 | 0 | 0 | 0 |  | 0 | 0 | 0 | 0 | 0 | 0 | 0 | 0 | 0 | 0 | 0 | 0 | 0 | 0 | 0 | 0 | 0 | 0 | 0 | 0 | 0 | 0 | 0 | 0 | 0 | 0 | 0 | 0 | 0 | 0 | 0 | 0 | 0 | 0 | 0 |  | 2 |  | 3824 | 0 | 0 | 0 | 6367.9432 | 0 | 0 | 0.52339 | 0 | 0 | 0 | 0 | 0 | 0 | 0 | 0 | 0 | 0 | 12 | 0 |  | 7648 |  | 0 | 2400 | 0 | 0 | 2400 |  |  | 119.2079 | 9.7979 | 0 | 0 | 0 |  |  | 9.934 | 0 | 9.934 | 0.81649 | 0 | 0 |  | 12.7359 | 0 | 152.8306 | 0 | 0 |  | 12.7359 | 0 | 0 | 1.0468 | 0 | 0 | 0 |  | 0 | 0 | 0 | 0 | 0 | 0 | 0 |  | 0.78 | 0.78 | 0.78 | 0 |  | 0 | 0 | 0 | 0 | 0 | 0 | 0 | 0 | 0 |  | 0 | 0 | 0 | 0 | 0 | 0 | 0 | 0 | 0 | 2400 | 89.4059 |  | 0 | 0 | 0 | 0 | 0 | 0 | 0 | 0 | 0
2023_Business_Midstream | Business_Midstream_Statewide Midstream Food Service_Electric_Food Service Equipment_Commercial/Industrial_Combination Oven_0_0_0 | Business_Midstream_Statewide Midstream Food Service_Electric_Food Service Equipment_Commercial/Industrial_Combination Oven_0_0_0_2023 |  | 1020 |  | Business | Midstream | Statewide Midstream Food Service | Electric | Food Service Equipment | Commercial/Industrial | Combination Oven | 0 | 0 | 0 | 2023 | CI-FSE-CBOV-V02-160601 |  |  | 1.38 | 3.4303 | 1.38 | 4.0712 | 0.19534 |  | 3400.7453 | 8748.9053 | 3400.7453 | 27481.4648 | -29313.4965 |  | 12348.9053 | 12348.9053 | 12348.9053 | 36429.6248 | 7116.1284 |  | 8948.16 | 3600 | 8948.16 | 8948.16 | 36429.6248 |  | 5115.9693 | 1697.1342 | 303.0249 | 0 | 0 | 4449.3091 | 0 | 783.4679 | 0 | 0 | 32829.6248 | 0 | 0 | 8948.16 | 3600 | 0 | 0 |  | 0 | 14.901 | 14.901 | 14.901 | 14.901 | 14.901 | 14.901 | 14.901 | 14.901 | 14.901 | 14.901 | 14.901 | 14.901 | 0 | 0 | 0 | 0 | 0 | 0 | 0 | 0 | 0 | 0 | 0 | 0 | 0 | 0 | 0 | 0 | 0 | 0 | 0 | 0 | 0 | 0 |  | 0 | 14.901 | 14.901 | 14.901 | 14.901 | 14.901 | 14.901 | 14.901 | 14.901 | 14.901 | 14.901 | 14.901 | 14.901 | 0 | 0 | 0 | 0 | 0 | 0 | 0 | 0 | 0 | 0 | 0 | 0 | 0 | 0 | 0 | 0 | 0 | 0 | 0 | 0 | 0 | 0 |  | 0 | 0 | 0 | 0 | 0 | 0 | 0 | 0 | 0 | 0 | 0 | 0 | 0 | 0 | 0 | 0 | 0 | 0 | 0 | 0 | 0 | 0 | 0 | 0 | 0 | 0 | 0 | 0 | 0 | 0 | 0 | 0 | 0 | 0 | 0 |  | 0 | 0 | 0 | 0 | 0 | 0 | 0 | 0 | 0 | 0 | 0 | 0 | 0 | 0 | 0 | 0 | 0 | 0 | 0 | 0 | 0 | 0 | 0 | 0 | 0 | 0 | 0 | 0 | 0 | 0 | 0 | 0 | 0 | 0 | 0 |  | 0 | 0 | 0 | 0 | 0 | 0 | 0 | 0 | 0 | 0 | 0 | 0 | 0 | 0 | 0 | 0 | 0 | 0 | 0 | 0 | 0 | 0 | 0 | 0 | 0 | 0 | 0 | 0 | 0 | 0 | 0 | 0 | 0 | 0 | 0 |  | 0 | 0 | 0 | 0 | 0 | 0 | 0 | 0 | 0 | 0 | 0 | 0 | 0 | 0 | 0 | 0 | 0 | 0 | 0 | 0 | 0 | 0 | 0 | 0 | 0 | 0 | 0 | 0 | 0 | 0 | 0 | 0 | 0 | 0 | 0 |  | 0 | 0 | 0 | 0 | 0 | 0 | 0 | 0 | 0 | 0 | 0 | 0 | 0 | 0 | 0 | 0 | 0 | 0 | 0 | 0 | 0 | 0 | 0 | 0 | 0 | 0 | 0 | 0 | 0 | 0 | 0 | 0 | 0 | 0 | 0 |  | 0 | 1.2247 | 1.2247 | 1.2247 | 1.2247 | 1.2247 | 1.2247 | 1.2247 | 1.2247 | 1.2247 | 1.2247 | 1.2247 | 1.2247 | 0 | 0 | 0 | 0 | 0 | 0 | 0 | 0 | 0 | 0 | 0 | 0 | 0 | 0 | 0 | 0 | 0 | 0 | 0 | 0 | 0 | 0 |  | 0 | 0 | 0 | 0 | 0 | 0 | 0 | 0 | 0 | 0 | 0 | 0 | 0 | 0 | 0 | 0 | 0 | 0 | 0 | 0 | 0 | 0 | 0 | 0 | 0 | 0 | 0 | 0 | 0 | 0 | 0 | 0 | 0 | 0 | 0 |  | 3 |  | 3824 | 0 | 0 | 0 | 6367.9432 | 0 | 0 | 0.52339 | 0 | 0 | 0 | 0 | 0 | 0 | 0 | 0 | 0 | 0 | 12 | 0 |  | 11472 |  | 0 | 3600 | 0 | 0 | 3600 |  |  | 178.8118 | 14.6969 | 0 | 0 | 0 |  |  | 14.901 | 0 | 14.901 | 1.2247 | 0 | 0 |  | 19.1038 | 0 | 229.246 | 0 | 0 |  | 19.1038 | 0 | 0 | 1.5702 | 0 | 0 | 0 |  | 0 | 0 | 0 | 0 | 0 | 0 | 0 |  | 0.78 | 0.78 | 0.78 | 0 |  | 0 | 0 | 0 | 0 | 0 | 0 | 0 | 0 | 0 |  | 0 | 0 | 0 | 0 | 0 | 0 | 0 | 0 | 0 | 3600 | 119.2079 |  | 0 | 0 | 0 | 0 | 0 | 0 | 0 | 0 | 0
2024_Business_Midstream | Business_Midstream_Statewide Midstream Food Service_Electric_Food Service Equipment_Commercial/Industrial_Combination Oven_0_0_0 | Business_Midstream_Statewide Midstream Food Service_Electric_Food Service Equipment_Commercial/Industrial_Combination Oven_0_0_0_2024 |  | 1020 |  | Business | Midstream | Statewide Midstream Food Service | Electric | Food Service Equipment | Commercial/Industrial | Combination Oven | 0 | 0 | 0 | 2024 | CI-FSE-CBOV-V02-160601 |  |  | 1.4105 | 3.506 | 1.4105 | 4.1921 | 0.19339 |  | 3673.5054 | 9021.6654 | 3673.5054 | 28563.4905 | -30257.3516 |  | 12621.6654 | 12621.6654 | 12621.6654 | 37511.6505 | 7254.2989 |  | 8948.16 | 3600 | 8948.16 | 8948.16 | 37511.6505 |  | 5215.3037 | 1730.0867 | 308.9086 | 0 | 0 | 4623.7744 | 0 | 743.592 | 0 | 0 | 33911.6505 | 0 | 0 | 8948.16 | 3600 | 0 | 0 |  | 0 | 0 | 14.901 | 14.901 | 14.901 | 14.901 | 14.901 | 14.901 | 14.901 | 14.901 | 14.901 | 14.901 | 14.901 | 14.901 | 0 | 0 | 0 | 0 | 0 | 0 | 0 | 0 | 0 | 0 | 0 | 0 | 0 | 0 | 0 | 0 | 0 | 0 | 0 | 0 | 0 |  | 0 | 0 | 14.901 | 14.901 | 14.901 | 14.901 | 14.901 | 14.901 | 14.901 | 14.901 | 14.901 | 14.901 | 14.901 | 14.901 | 0 | 0 | 0 | 0 | 0 | 0 | 0 | 0 | 0 | 0 | 0 | 0 | 0 | 0 | 0 | 0 | 0 | 0 | 0 | 0 | 0 |  | 0 | 0 | 0 | 0 | 0 | 0 | 0 | 0 | 0 | 0 | 0 | 0 | 0 | 0 | 0 | 0 | 0 | 0 | 0 | 0 | 0 | 0 | 0 | 0 | 0 | 0 | 0 | 0 | 0 | 0 | 0 | 0 | 0 | 0 | 0 |  | 0 | 0 | 0 | 0 | 0 | 0 | 0 | 0 | 0 | 0 | 0 | 0 | 0 | 0 | 0 | 0 | 0 | 0 | 0 | 0 | 0 | 0 | 0 | 0 | 0 | 0 | 0 | 0 | 0 | 0 | 0 | 0 | 0 | 0 | 0 |  | 0 | 0 | 0 | 0 | 0 | 0 | 0 | 0 | 0 | 0 | 0 | 0 | 0 | 0 | 0 | 0 | 0 | 0 | 0 | 0 | 0 | 0 | 0 | 0 | 0 | 0 | 0 | 0 | 0 | 0 | 0 | 0 | 0 | 0 | 0 |  | 0 | 0 | 0 | 0 | 0 | 0 | 0 | 0 | 0 | 0 | 0 | 0 | 0 | 0 | 0 | 0 | 0 | 0 | 0 | 0 | 0 | 0 | 0 | 0 | 0 | 0 | 0 | 0 | 0 | 0 | 0 | 0 | 0 | 0 | 0 |  | 0 | 0 | 0 | 0 | 0 | 0 | 0 | 0 | 0 | 0 | 0 | 0 | 0 | 0 | 0 | 0 | 0 | 0 | 0 | 0 | 0 | 0 | 0 | 0 | 0 | 0 | 0 | 0 | 0 | 0 | 0 | 0 | 0 | 0 | 0 |  | 0 | 0 | 1.2247 | 1.2247 | 1.2247 | 1.2247 | 1.2247 | 1.2247 | 1.2247 | 1.2247 | 1.2247 | 1.2247 | 1.2247 | 1.2247 | 0 | 0 | 0 | 0 | 0 | 0 | 0 | 0 | 0 | 0 | 0 | 0 | 0 | 0 | 0 | 0 | 0 | 0 | 0 | 0 | 0 |  | 0 | 0 | 0 | 0 | 0 | 0 | 0 | 0 | 0 | 0 | 0 | 0 | 0 | 0 | 0 | 0 | 0 | 0 | 0 | 0 | 0 | 0 | 0 | 0 | 0 | 0 | 0 | 0 | 0 | 0 | 0 | 0 | 0 | 0 | 0 |  | 3 |  | 3824 | 0 | 0 | 0 | 6367.9432 | 0 | 0 | 0.52339 | 0 | 0 | 0 | 0 | 0 | 0 | 0 | 0 | 0 | 0 | 12 | 0 |  | 11472 |  | 0 | 3600 | 0 | 0 | 3600 |  |  | 178.8118 | 14.6969 | 0 | 0 | 0 |  |  | 14.901 | 0 | 14.901 | 1.2247 | 0 | 0 |  | 19.1038 | 0 | 229.246 | 0 | 0 |  | 19.1038 | 0 | 0 | 1.5702 | 0 | 0 | 0 |  | 0 | 0 | 0 | 0 | 0 | 0 | 0 |  | 0.78 | 0.78 | 0.78 | 0 |  | 0 | 0 | 0 | 0 | 0 | 0 | 0 | 0 | 0 |  | 0 | 0 | 0 | 0 | 0 | 0 | 0 | 0 | 0 | 3600 | 104.3069 |  | 0 | 0 | 0 | 0 | 0 | 0 | 0 | 0 | 0
2025_Business_Midstream | Business_Midstream_Statewide Midstream Food Service_Electric_Food Service Equipment_Commercial/Industrial_Combination Oven_0_0_0 | Business_Midstream_Statewide Midstream Food Service_Electric_Food Service Equipment_Commercial/Industrial_Combination Oven_0_0_0_2025 |  | 1020 |  | Business | Midstream | Statewide Midstream Food Service | Electric | Food Service Equipment | Commercial/Industrial | Combination Oven | 0 | 0 | 0 | 2025 | CI-FSE-CBOV-V02-160601 |  |  | 1.4412 | 3.5821 | 1.4412 | 4.3018 | 0.19204 |  | 5263.3961 | 12394.2761 | 5263.3961 | 39393.7667 | -41468.0809 |  | 17194.2761 | 17194.2761 | 17194.2761 | 51324.6467 | 9856.5658 |  | 11930.88 | 4800 | 11930.88 | 11930.88 | 51324.6467 |  | 7086.1409 | 2350.7045 | 419.7204 | 0 | 0 | 6397.6531 | 0 | 940.0572 | 0 | 0 | 46524.6467 | 0 | 0 | 11930.88 | 4800 | 0 | 0 |  | 0 | 0 | 0 | 19.868 | 19.868 | 19.868 | 19.868 | 19.868 | 19.868 | 19.868 | 19.868 | 19.868 | 19.868 | 19.868 | 19.868 | 0 | 0 | 0 | 0 | 0 | 0 | 0 | 0 | 0 | 0 | 0 | 0 | 0 | 0 | 0 | 0 | 0 | 0 | 0 | 0 |  | 0 | 0 | 0 | 19.868 | 19.868 | 19.868 | 19.868 | 19.868 | 19.868 | 19.868 | 19.868 | 19.868 | 19.868 | 19.868 | 19.868 | 0 | 0 | 0 | 0 | 0 | 0 | 0 | 0 | 0 | 0 | 0 | 0 | 0 | 0 | 0 | 0 | 0 | 0 | 0 | 0 |  | 0 | 0 | 0 | 0 | 0 | 0 | 0 | 0 | 0 | 0 | 0 | 0 | 0 | 0 | 0 | 0 | 0 | 0 | 0 | 0 | 0 | 0 | 0 | 0 | 0 | 0 | 0 | 0 | 0 | 0 | 0 | 0 | 0 | 0 | 0 |  | 0 | 0 | 0 | 0 | 0 | 0 | 0 | 0 | 0 | 0 | 0 | 0 | 0 | 0 | 0 | 0 | 0 | 0 | 0 | 0 | 0 | 0 | 0 | 0 | 0 | 0 | 0 | 0 | 0 | 0 | 0 | 0 | 0 | 0 | 0 |  | 0 | 0 | 0 | 0 | 0 | 0 | 0 | 0 | 0 | 0 | 0 | 0 | 0 | 0 | 0 | 0 | 0 | 0 | 0 | 0 | 0 | 0 | 0 | 0 | 0 | 0 | 0 | 0 | 0 | 0 | 0 | 0 | 0 | 0 | 0 |  | 0 | 0 | 0 | 0 | 0 | 0 | 0 | 0 | 0 | 0 | 0 | 0 | 0 | 0 | 0 | 0 | 0 | 0 | 0 | 0 | 0 | 0 | 0 | 0 | 0 | 0 | 0 | 0 | 0 | 0 | 0 | 0 | 0 | 0 | 0 |  | 0 | 0 | 0 | 0 | 0 | 0 | 0 | 0 | 0 | 0 | 0 | 0 | 0 | 0 | 0 | 0 | 0 | 0 | 0 | 0 | 0 | 0 | 0 | 0 | 0 | 0 | 0 | 0 | 0 | 0 | 0 | 0 | 0 | 0 | 0 |  | 0 | 0 | 0 | 1.633 | 1.633 | 1.633 | 1.633 | 1.633 | 1.633 | 1.633 | 1.633 | 1.633 | 1.633 | 1.633 | 1.633 | 0 | 0 | 0 | 0 | 0 | 0 | 0 | 0 | 0 | 0 | 0 | 0 | 0 | 0 | 0 | 0 | 0 | 0 | 0 | 0 |  | 0 | 0 | 0 | 0 | 0 | 0 | 0 | 0 | 0 | 0 | 0 | 0 | 0 | 0 | 0 | 0 | 0 | 0 | 0 | 0 | 0 | 0 | 0 | 0 | 0 | 0 | 0 | 0 | 0 | 0 | 0 | 0 | 0 | 0 | 0 |  | 4 |  | 3824 | 0 | 0 | 0 | 6367.9432 | 0 | 0 | 0.52339 | 0 | 0 | 0 | 0 | 0 | 0 | 0 | 0 | 0 | 0 | 12 | 0 |  | 15296 |  | 0 | 4800 | 0 | 0 | 4800 |  |  | 238.4158 | 19.5958 | 0 | 0 | 0 |  |  | 19.868 | 0 | 19.868 | 1.633 | 0 | 0 |  | 25.4718 | 0 | 305.6613 | 0 | 0 |  | 25.4718 | 0 | 0 | 2.0936 | 0 | 0 | 0 |  | 0 | 0 | 0 | 0 | 0 | 0 | 0 |  | 0.78 | 0.78 | 0.78 | 0 |  | 0 | 0 | 0 | 0 | 0 | 0 | 0 | 0 | 0 |  | 0 | 0 | 0 | 0 | 0 | 0 | 0 | 0 | 0 | 4800 | 119.2079 |  | 0 | 0 | 0 | 0 | 0 | 0 | 0 | 0 | 0
2022_Business_Midstream | Business_Midstream_Statewide Midstream Food Service_Natural Gas_Food Service Equipment_Commercial/Industrial_Combination Oven_0_0_0 | Business_Midstream_Statewide Midstream Food Service_Natural Gas_Food Service Equipment_Commercial/Industrial_Combination Oven_0_0_0_2022 |  | 1021 |  | Business | Midstream | Statewide Midstream Food Service | Natural Gas | Food Service Equipment | Commercial/Industrial | Combination Oven | 0 | 0 | 0 | 2022 | CI-FSE-CBOV-V02-160601 |  |  | 0.58472 | 0.91568 | 0.58472 | 1.7491 | 0.17417 |  | -5462.8413 | -708.2813 | -5462.8413 | 9854.257 | -19001.3173 |  | 7691.7187 | 7691.7187 | 7691.7187 | 23008.817 | 4007.4997 |  | 13154.56 | 8400 | 13154.56 | 13154.56 | 23008.817 |  | 0 | 0 | 0 | 4007.4997 | 0 | 0 | 3167.4905 | 0 | 253.4865 | 263.242 | 0 | 14608.817 | 0 | 13154.56 | 8400 | 0 | 0 |  | 0 | 0 | 0 | 0 | 0 | 0 | 0 | 0 | 0 | 0 | 0 | 0 | 0 | 0 | 0 | 0 | 0 | 0 | 0 | 0 | 0 | 0 | 0 | 0 | 0 | 0 | 0 | 0 | 0 | 0 | 0 | 0 | 0 | 0 | 0 |  | 0 | 0 | 0 | 0 | 0 | 0 | 0 | 0 | 0 | 0 | 0 | 0 | 0 | 0 | 0 | 0 | 0 | 0 | 0 | 0 | 0 | 0 | 0 | 0 | 0 | 0 | 0 | 0 | 0 | 0 | 0 | 0 | 0 | 0 | 0 |  | 0 | 0 | 0 | 0 | 0 | 0 | 0 | 0 | 0 | 0 | 0 | 0 | 0 | 0 | 0 | 0 | 0 | 0 | 0 | 0 | 0 | 0 | 0 | 0 | 0 | 0 | 0 | 0 | 0 | 0 | 0 | 0 | 0 | 0 | 0 |  | 0 | 0 | 0 | 0 | 0 | 0 | 0 | 0 | 0 | 0 | 0 | 0 | 0 | 0 | 0 | 0 | 0 | 0 | 0 | 0 | 0 | 0 | 0 | 0 | 0 | 0 | 0 | 0 | 0 | 0 | 0 | 0 | 0 | 0 | 0 |  | 885.4182 | 885.4182 | 885.4182 | 885.4182 | 885.4182 | 885.4182 | 885.4182 | 885.4182 | 885.4182 | 885.4182 | 885.4182 | 885.4182 | 0 | 0 | 0 | 0 | 0 | 0 | 0 | 0 | 0 | 0 | 0 | 0 | 0 | 0 | 0 | 0 | 0 | 0 | 0 | 0 | 0 | 0 | 0 |  | 885.4182 | 885.4182 | 885.4182 | 885.4182 | 885.4182 | 885.4182 | 885.4182 | 885.4182 | 885.4182 | 885.4182 | 885.4182 | 885.4182 | 0 | 0 | 0 | 0 | 0 | 0 | 0 | 0 | 0 | 0 | 0 | 0 | 0 | 0 | 0 | 0 | 0 | 0 | 0 | 0 | 0 | 0 | 0 |  | 0 | 0 | 0 | 0 | 0 | 0 | 0 | 0 | 0 | 0 | 0 | 0 | 0 | 0 | 0 | 0 | 0 | 0 | 0 | 0 | 0 | 0 | 0 | 0 | 0 | 0 | 0 | 0 | 0 | 0 | 0 | 0 | 0 | 0 | 0 |  | 0 | 0 | 0 | 0 | 0 | 0 | 0 | 0 | 0 | 0 | 0 | 0 | 0 | 0 | 0 | 0 | 0 | 0 | 0 | 0 | 0 | 0 | 0 | 0 | 0 | 0 | 0 | 0 | 0 | 0 | 0 | 0 | 0 | 0 | 0 |  | 0 | 0 | 0 | 0 | 0 | 0 | 0 | 0 | 0 | 0 | 0 | 0 | 0 | 0 | 0 | 0 | 0 | 0 | 0 | 0 | 0 | 0 | 0 | 0 | 0 | 0 | 0 | 0 | 0 | 0 | 0 | 0 | 0 | 0 | 0 |  | 4 |  | 3824 | 0 | 0 | 0 | 0 | 0 | 0 | 0 | 257.389 | 0 | 0 | 0 | 0 | 0 | 0 | 0 | 0 | 0 | 12 | 0 |  | 15296 |  | 0 | 0 | 8400 | 0 | 8400 |  |  | 0 | 0 | 10625.0189 | 0 | 0 |  |  | 0 | 0 | 0 | 0 | 885.4182 | 0 |  | 0 | 1029.5561 | 0 | 12354.6731 | 0 |  | 0 | 0 | 0 | 0 | 1029.5561 | 0 | 0 |  | 0 | 0 | 0 | 0 | 0 | 0 | 0 |  | 0.86 | 0.86 | 0.86 | 0 |  | 0 | 0 | 0 | 0 | 0 | 0 | 0 | 0 | 0 |  | 0 | 0 | 0 | 0 | 0 | 0 | 0 | 0 | 0 | 0 | 0 |  | 0 | 0 | 0 | 0 | 0 | 0 | 0 | 0 | 0
2023_Business_Midstream | Business_Midstream_Statewide Midstream Food Service_Natural Gas_Food Service Equipment_Commercial/Industrial_Combination Oven_0_0_0 | Business_Midstream_Statewide Midstream Food Service_Natural Gas_Food Service Equipment_Commercial/Industrial_Combination Oven_0_0_0_2023 |  | 1021 |  | Business | Midstream | Statewide Midstream Food Service | Natural Gas | Food Service Equipment | Commercial/Industrial | Combination Oven | 0 | 0 | 0 | 2023 | CI-FSE-CBOV-V02-160601 |  |  | 0.60305 | 0.94439 | 0.60305 | 1.8036 | 0.1737 |  | -6527.0783 | -583.8783 | -6527.0783 | 13213.3284 | -24505.1921 |  | 9916.1217 | 9916.1217 | 9916.1217 | 29656.5284 | 5151.3363 |  | 16443.2 | 10500 | 16443.2 | 16443.2 | 29656.5284 |  | 0 | 0 | 0 | 5151.3363 | 0 | 0 | 4120.9531 | 0 | 315.0628 | 328.7696 | 0 | 19156.5284 | 0 | 16443.2 | 10500 | 0 | 0 |  | 0 | 0 | 0 | 0 | 0 | 0 | 0 | 0 | 0 | 0 | 0 | 0 | 0 | 0 | 0 | 0 | 0 | 0 | 0 | 0 | 0 | 0 | 0 | 0 | 0 | 0 | 0 | 0 | 0 | 0 | 0 | 0 | 0 | 0 | 0 |  | 0 | 0 | 0 | 0 | 0 | 0 | 0 | 0 | 0 | 0 | 0 | 0 | 0 | 0 | 0 | 0 | 0 | 0 | 0 | 0 | 0 | 0 | 0 | 0 | 0 | 0 | 0 | 0 | 0 | 0 | 0 | 0 | 0 | 0 | 0 |  | 0 | 0 | 0 | 0 | 0 | 0 | 0 | 0 | 0 | 0 | 0 | 0 | 0 | 0 | 0 | 0 | 0 | 0 | 0 | 0 | 0 | 0 | 0 | 0 | 0 | 0 | 0 | 0 | 0 | 0 | 0 | 0 | 0 | 0 | 0 |  | 0 | 0 | 0 | 0 | 0 | 0 | 0 | 0 | 0 | 0 | 0 | 0 | 0 | 0 | 0 | 0 | 0 | 0 | 0 | 0 | 0 | 0 | 0 | 0 | 0 | 0 | 0 | 0 | 0 | 0 | 0 | 0 | 0 | 0 | 0 |  | 0 | 1106.7728 | 1106.7728 | 1106.7728 | 1106.7728 | 1106.7728 | 1106.7728 | 1106.7728 | 1106.7728 | 1106.7728 | 1106.7728 | 1106.7728 | 1106.7728 | 0 | 0 | 0 | 0 | 0 | 0 | 0 | 0 | 0 | 0 | 0 | 0 | 0 | 0 | 0 | 0 | 0 | 0 | 0 | 0 | 0 | 0 |  | 0 | 1106.7728 | 1106.7728 | 1106.7728 | 1106.7728 | 1106.7728 | 1106.7728 | 1106.7728 | 1106.7728 | 1106.7728 | 1106.7728 | 1106.7728 | 1106.7728 | 0 | 0 | 0 | 0 | 0 | 0 | 0 | 0 | 0 | 0 | 0 | 0 | 0 | 0 | 0 | 0 | 0 | 0 | 0 | 0 | 0 | 0 |  | 0 | 0 | 0 | 0 | 0 | 0 | 0 | 0 | 0 | 0 | 0 | 0 | 0 | 0 | 0 | 0 | 0 | 0 | 0 | 0 | 0 | 0 | 0 | 0 | 0 | 0 | 0 | 0 | 0 | 0 | 0 | 0 | 0 | 0 | 0 |  | 0 | 0 | 0 | 0 | 0 | 0 | 0 | 0 | 0 | 0 | 0 | 0 | 0 | 0 | 0 | 0 | 0 | 0 | 0 | 0 | 0 | 0 | 0 | 0 | 0 | 0 | 0 | 0 | 0 | 0 | 0 | 0 | 0 | 0 | 0 |  | 0 | 0 | 0 | 0 | 0 | 0 | 0 | 0 | 0 | 0 | 0 | 0 | 0 | 0 | 0 | 0 | 0 | 0 | 0 | 0 | 0 | 0 | 0 | 0 | 0 | 0 | 0 | 0 | 0 | 0 | 0 | 0 | 0 | 0 | 0 |  | 5 |  | 3824 | 0 | 0 | 0 | 0 | 0 | 0 | 0 | 257.389 | 0 | 0 | 0 | 0 | 0 | 0 | 0 | 0 | 0 | 12 | 0 |  | 19120 |  | 0 | 0 | 10500 | 0 | 10500 |  |  | 0 | 0 | 13281.2736 | 0 | 0 |  |  | 0 | 0 | 0 | 0 | 1106.7728 | 0 |  | 0 | 1286.9451 | 0 | 15443.3414 | 0 |  | 0 | 0 | 0 | 0 | 1286.9451 | 0 | 0 |  | 0 | 0 | 0 | 0 | 0 | 0 | 0 |  | 0.86 | 0.86 | 0.86 | 0 |  | 0 | 0 | 0 | 0 | 0 | 0 | 0 | 0 | 0 |  | 0 | 0 | 0 | 0 | 0 | 0 | 0 | 0 | 0 | 0 | 0 |  | 0 | 0 | 0 | 0 | 0 | 0 | 0 | 0 | 0
2024_Business_Midstream | Business_Midstream_Statewide Midstream Food Service_Natural Gas_Food Service Equipment_Commercial/Industrial_Combination Oven_0_0_0 | Business_Midstream_Statewide Midstream Food Service_Natural Gas_Food Service Equipment_Commercial/Industrial_Combination Oven_0_0_0_2024 |  | 1021 |  | Business | Midstream | Statewide Midstream Food Service | Natural Gas | Food Service Equipment | Commercial/Industrial | Combination Oven | 0 | 0 | 0 | 2024 | CI-FSE-CBOV-V02-160601 |  |  | 0.62148 | 0.97326 | 0.62148 | 1.8581 | 0.17324 |  | -6224.0008 | -280.8008 | -6224.0008 | 14110.4091 | -25260.5837 |  | 10219.1992 | 10219.1992 | 10219.1992 | 30553.6091 | 5293.0253 |  | 16443.2 | 10500 | 16443.2 | 16443.2 | 30553.6091 |  | 0 | 0 | 0 | 5293.0253 | 0 | 0 | 4282.543 | 0 | 315.2642 | 328.3666 | 0 | 20053.6091 | 0 | 16443.2 | 10500 | 0 | 0 |  | 0 | 0 | 0 | 0 | 0 | 0 | 0 | 0 | 0 | 0 | 0 | 0 | 0 | 0 | 0 | 0 | 0 | 0 | 0 | 0 | 0 | 0 | 0 | 0 | 0 | 0 | 0 | 0 | 0 | 0 | 0 | 0 | 0 | 0 | 0 |  | 0 | 0 | 0 | 0 | 0 | 0 | 0 | 0 | 0 | 0 | 0 | 0 | 0 | 0 | 0 | 0 | 0 | 0 | 0 | 0 | 0 | 0 | 0 | 0 | 0 | 0 | 0 | 0 | 0 | 0 | 0 | 0 | 0 | 0 | 0 |  | 0 | 0 | 0 | 0 | 0 | 0 | 0 | 0 | 0 | 0 | 0 | 0 | 0 | 0 | 0 | 0 | 0 | 0 | 0 | 0 | 0 | 0 | 0 | 0 | 0 | 0 | 0 | 0 | 0 | 0 | 0 | 0 | 0 | 0 | 0 |  | 0 | 0 | 0 | 0 | 0 | 0 | 0 | 0 | 0 | 0 | 0 | 0 | 0 | 0 | 0 | 0 | 0 | 0 | 0 | 0 | 0 | 0 | 0 | 0 | 0 | 0 | 0 | 0 | 0 | 0 | 0 | 0 | 0 | 0 | 0 |  | 0 | 0 | 1106.7728 | 1106.7728 | 1106.7728 | 1106.7728 | 1106.7728 | 1106.7728 | 1106.7728 | 1106.7728 | 1106.7728 | 1106.7728 | 1106.7728 | 1106.7728 | 0 | 0 | 0 | 0 | 0 | 0 | 0 | 0 | 0 | 0 | 0 | 0 | 0 | 0 | 0 | 0 | 0 | 0 | 0 | 0 | 0 |  | 0 | 0 | 1106.7728 | 1106.7728 | 1106.7728 | 1106.7728 | 1106.7728 | 1106.7728 | 1106.7728 | 1106.7728 | 1106.7728 | 1106.7728 | 1106.7728 | 1106.7728 | 0 | 0 | 0 | 0 | 0 | 0 | 0 | 0 | 0 | 0 | 0 | 0 | 0 | 0 | 0 | 0 | 0 | 0 | 0 | 0 | 0 |  | 0 | 0 | 0 | 0 | 0 | 0 | 0 | 0 | 0 | 0 | 0 | 0 | 0 | 0 | 0 | 0 | 0 | 0 | 0 | 0 | 0 | 0 | 0 | 0 | 0 | 0 | 0 | 0 | 0 | 0 | 0 | 0 | 0 | 0 | 0 |  | 0 | 0 | 0 | 0 | 0 | 0 | 0 | 0 | 0 | 0 | 0 | 0 | 0 | 0 | 0 | 0 | 0 | 0 | 0 | 0 | 0 | 0 | 0 | 0 | 0 | 0 | 0 | 0 | 0 | 0 | 0 | 0 | 0 | 0 | 0 |  | 0 | 0 | 0 | 0 | 0 | 0 | 0 | 0 | 0 | 0 | 0 | 0 | 0 | 0 | 0 | 0 | 0 | 0 | 0 | 0 | 0 | 0 | 0 | 0 | 0 | 0 | 0 | 0 | 0 | 0 | 0 | 0 | 0 | 0 | 0 |  | 5 |  | 3824 | 0 | 0 | 0 | 0 | 0 | 0 | 0 | 257.389 | 0 | 0 | 0 | 0 | 0 | 0 | 0 | 0 | 0 | 12 | 0 |  | 19120 |  | 0 | 0 | 10500 | 0 | 10500 |  |  | 0 | 0 | 13281.2736 | 0 | 0 |  |  | 0 | 0 | 0 | 0 | 1106.7728 | 0 |  | 0 | 1286.9451 | 0 | 15443.3414 | 0 |  | 0 | 0 | 0 | 0 | 1286.9451 | 0 | 0 |  | 0 | 0 | 0 | 0 | 0 | 0 | 0 |  | 0.86 | 0.86 | 0.86 | 0 |  | 0 | 0 | 0 | 0 | 0 | 0 | 0 | 0 | 0 |  | 0 | 0 | 0 | 0 | 0 | 0 | 0 | 0 | 0 | 0 | 0 |  | 0 | 0 | 0 | 0 | 0 | 0 | 0 | 0 | 0
2025_Business_Midstream | Business_Midstream_Statewide Midstream Food Service_Natural Gas_Food Service Equipment_Commercial/Industrial_Combination Oven_0_0_0 | Business_Midstream_Statewide Midstream Food Service_Natural Gas_Food Service Equipment_Commercial/Industrial_Combination Oven_0_0_0_2025 |  | 1021 |  | Business | Midstream | Statewide Midstream Food Service | Natural Gas | Food Service Equipment | Commercial/Industrial | Combination Oven | 0 | 0 | 0 | 2025 | CI-FSE-CBOV-V02-160601 |  |  | 0.63951 | 1.0015 | 0.63951 | 1.9131 | 0.17256 |  | -7113.0552 | 18.7848 | -7113.0552 | 18016.6341 | -31234.7584 |  | 12618.7848 | 12618.7848 | 12618.7848 | 37748.4741 | 6513.7157 |  | 19731.84 | 12600 | 19731.84 | 19731.84 | 37748.4741 |  | 0 | 0 | 0 | 6513.7157 | 0 | 0 | 5332.9596 | 0 | 378.5646 | 393.5449 | 0 | 25148.4741 | 0 | 19731.84 | 12600 | 0 | 0 |  | 0 | 0 | 0 | 0 | 0 | 0 | 0 | 0 | 0 | 0 | 0 | 0 | 0 | 0 | 0 | 0 | 0 | 0 | 0 | 0 | 0 | 0 | 0 | 0 | 0 | 0 | 0 | 0 | 0 | 0 | 0 | 0 | 0 | 0 | 0 |  | 0 | 0 | 0 | 0 | 0 | 0 | 0 | 0 | 0 | 0 | 0 | 0 | 0 | 0 | 0 | 0 | 0 | 0 | 0 | 0 | 0 | 0 | 0 | 0 | 0 | 0 | 0 | 0 | 0 | 0 | 0 | 0 | 0 | 0 | 0 |  | 0 | 0 | 0 | 0 | 0 | 0 | 0 | 0 | 0 | 0 | 0 | 0 | 0 | 0 | 0 | 0 | 0 | 0 | 0 | 0 | 0 | 0 | 0 | 0 | 0 | 0 | 0 | 0 | 0 | 0 | 0 | 0 | 0 | 0 | 0 |  | 0 | 0 | 0 | 0 | 0 | 0 | 0 | 0 | 0 | 0 | 0 | 0 | 0 | 0 | 0 | 0 | 0 | 0 | 0 | 0 | 0 | 0 | 0 | 0 | 0 | 0 | 0 | 0 | 0 | 0 | 0 | 0 | 0 | 0 | 0 |  | 0 | 0 | 0 | 1328.1274 | 1328.1274 | 1328.1274 | 1328.1274 | 1328.1274 | 1328.1274 | 1328.1274 | 1328.1274 | 1328.1274 | 1328.1274 | 1328.1274 | 1328.1274 | 0 | 0 | 0 | 0 | 0 | 0 | 0 | 0 | 0 | 0 | 0 | 0 | 0 | 0 | 0 | 0 | 0 | 0 | 0 | 0 |  | 0 | 0 | 0 | 1328.1274 | 1328.1274 | 1328.1274 | 1328.1274 | 1328.1274 | 1328.1274 | 1328.1274 | 1328.1274 | 1328.1274 | 1328.1274 | 1328.1274 | 1328.1274 | 0 | 0 | 0 | 0 | 0 | 0 | 0 | 0 | 0 | 0 | 0 | 0 | 0 | 0 | 0 | 0 | 0 | 0 | 0 | 0 |  | 0 | 0 | 0 | 0 | 0 | 0 | 0 | 0 | 0 | 0 | 0 | 0 | 0 | 0 | 0 | 0 | 0 | 0 | 0 | 0 | 0 | 0 | 0 | 0 | 0 | 0 | 0 | 0 | 0 | 0 | 0 | 0 | 0 | 0 | 0 |  | 0 | 0 | 0 | 0 | 0 | 0 | 0 | 0 | 0 | 0 | 0 | 0 | 0 | 0 | 0 | 0 | 0 | 0 | 0 | 0 | 0 | 0 | 0 | 0 | 0 | 0 | 0 | 0 | 0 | 0 | 0 | 0 | 0 | 0 | 0 |  | 0 | 0 | 0 | 0 | 0 | 0 | 0 | 0 | 0 | 0 | 0 | 0 | 0 | 0 | 0 | 0 | 0 | 0 | 0 | 0 | 0 | 0 | 0 | 0 | 0 | 0 | 0 | 0 | 0 | 0 | 0 | 0 | 0 | 0 | 0 |  | 6 |  | 3824 | 0 | 0 | 0 | 0 | 0 | 0 | 0 | 257.389 | 0 | 0 | 0 | 0 | 0 | 0 | 0 | 0 | 0 | 12 | 0 |  | 22944 |  | 0 | 0 | 12600 | 0 | 12600 |  |  | 0 | 0 | 15937.5283 | 0 | 0 |  |  | 0 | 0 | 0 | 0 | 1328.1274 | 0 |  | 0 | 1544.3341 | 0 | 18532.0096 | 0 |  | 0 | 0 | 0 | 0 | 1544.3341 | 0 | 0 |  | 0 | 0 | 0 | 0 | 0 | 0 | 0 |  | 0.86 | 0.86 | 0.86 | 0 |  | 0 | 0 | 0 | 0 | 0 | 0 | 0 | 0 | 0 |  | 0 | 0 | 0 | 0 | 0 | 0 | 0 | 0 | 0 | 0 | 0 |  | 0 | 0 | 0 | 0 | 0 | 0 | 0 | 0 | 0
2022_Business_Midstream | Business_Midstream_Statewide Midstream Food Service_Electric_Food Service Equipment_Commercial/Industrial_Commercial Solid and Glass Door Refrigerators & Freezers_0_0_0 | Business_Midstream_Statewide Midstream Food Service_Electric_Food Service Equipment_Commercial/Industrial_Commercial Solid and Glass Door Refrigerators & Freezers_0_0_0_2022 |  | 1022 |  | Business | Midstream | Statewide Midstream Food Service | Electric | Food Service Equipment | Commercial/Industrial | Commercial Solid and Glass Door Refrigerators & Freezers | 0 | 0 | 0 | 2022 | CI-FSE-CSDO-V02-190101 |  |  | 0.68943 | 0.77188 | 0.68943 | 2.6235 | 0.15655 |  | -879.7093 | -577.1393 | -879.7093 | 4598.6326 | -6267.8454 |  | 1952.8607 | 1952.8607 | 1952.8607 | 7431.2026 | 1163.3572 |  | 2832.57 | 2530 | 2832.57 | 2832.57 | 7431.2026 |  | 777.419 | 326.0536 | 59.8846 | 0 | 0 | 662.026 | 0 | 127.4775 | 0 | 0 | 4901.2026 | 0 | 0 | 2832.57 | 2530 | 0 | 0 |  | 2.3076 | 2.3076 | 2.3076 | 2.3076 | 2.3076 | 2.3076 | 2.3076 | 2.3076 | 2.3076 | 2.3076 | 2.3076 | 2.3076 | 0 | 0 | 0 | 0 | 0 | 0 | 0 | 0 | 0 | 0 | 0 | 0 | 0 | 0 | 0 | 0 | 0 | 0 | 0 | 0 | 0 | 0 | 0 |  | 2.3076 | 2.3076 | 2.3076 | 2.3076 | 2.3076 | 2.3076 | 2.3076 | 2.3076 | 2.3076 | 2.3076 | 2.3076 | 2.3076 | 0 | 0 | 0 | 0 | 0 | 0 | 0 | 0 | 0 | 0 | 0 | 0 | 0 | 0 | 0 | 0 | 0 | 0 | 0 | 0 | 0 | 0 | 0 |  | 0 | 0 | 0 | 0 | 0 | 0 | 0 | 0 | 0 | 0 | 0 | 0 | 0 | 0 | 0 | 0 | 0 | 0 | 0 | 0 | 0 | 0 | 0 | 0 | 0 | 0 | 0 | 0 | 0 | 0 | 0 | 0 | 0 | 0 | 0 |  | 0 | 0 | 0 | 0 | 0 | 0 | 0 | 0 | 0 | 0 | 0 | 0 | 0 | 0 | 0 | 0 | 0 | 0 | 0 | 0 | 0 | 0 | 0 | 0 | 0 | 0 | 0 | 0 | 0 | 0 | 0 | 0 | 0 | 0 | 0 |  | 0 | 0 | 0 | 0 | 0 | 0 | 0 | 0 | 0 | 0 | 0 | 0 | 0 | 0 | 0 | 0 | 0 | 0 | 0 | 0 | 0 | 0 | 0 | 0 | 0 | 0 | 0 | 0 | 0 | 0 | 0 | 0 | 0 | 0 | 0 |  | 0 | 0 | 0 | 0 | 0 | 0 | 0 | 0 | 0 | 0 | 0 | 0 | 0 | 0 | 0 | 0 | 0 | 0 | 0 | 0 | 0 | 0 | 0 | 0 | 0 | 0 | 0 | 0 | 0 | 0 | 0 | 0 | 0 | 0 | 0 |  | 0 | 0 | 0 | 0 | 0 | 0 | 0 | 0 | 0 | 0 | 0 | 0 | 0 | 0 | 0 | 0 | 0 | 0 | 0 | 0 | 0 | 0 | 0 | 0 | 0 | 0 | 0 | 0 | 0 | 0 | 0 | 0 | 0 | 0 | 0 |  | 0.24667 | 0.24667 | 0.24667 | 0.24667 | 0.24667 | 0.24667 | 0.24667 | 0.24667 | 0.24667 | 0.24667 | 0.24667 | 0.24667 | 0 | 0 | 0 | 0 | 0 | 0 | 0 | 0 | 0 | 0 | 0 | 0 | 0 | 0 | 0 | 0 | 0 | 0 | 0 | 0 | 0 | 0 | 0 |  | 0 | 0 | 0 | 0 | 0 | 0 | 0 | 0 | 0 | 0 | 0 | 0 | 0 | 0 | 0 | 0 | 0 | 0 | 0 | 0 | 0 | 0 | 0 | 0 | 0 | 0 | 0 | 0 | 0 | 0 | 0 | 0 | 0 | 0 | 0 |  | 10 |  | 363.15 | 0 | 0 | 0 | 295.8525 | 0 | 0 | 0.031624 | 0 | 0 | 0 | 0 | 0 | 0 | 0 | 0 | 0 | 0 | 12 | 0 |  | 3631.5 |  | 0 | 2530 | 0 | 0 | 2530 |  |  | 27.6918 | 2.96 | 0 | 0 | 0 |  |  | 2.3076 | 0 | 2.3076 | 0.24667 | 0 | 0 |  | 2.9585 | 0 | 35.5023 | 0 | 0 |  | 2.9585 | 0 | 0 | 0.31624 | 0 | 0 | 0 |  | 0 | 0 | 0 | 0 | 0 | 0 | 0 |  | 0.78 | 0.78 | 0.78 | 0 |  | 0 | 0 | 0 | 0 | 0 | 0 | 0 | 0 | 0 |  | 0 | 0 | 0 | 0 | 0 | 0 | 0 | 0 | 0 | 2530 | 20.7688 |  | 0 | 0 | 0 | 0 | 0 | 0 | 0 | 0 | 0
2023_Business_Midstream | Business_Midstream_Statewide Midstream Food Service_Electric_Food Service Equipment_Commercial/Industrial_Commercial Solid and Glass Door Refrigerators & Freezers_0_0_0 | Business_Midstream_Statewide Midstream Food Service_Electric_Food Service Equipment_Commercial/Industrial_Commercial Solid and Glass Door Refrigerators & Freezers_0_0_0_2023 |  | 1022 |  | Business | Midstream | Statewide Midstream Food Service | Electric | Food Service Equipment | Commercial/Industrial | Commercial Solid and Glass Door Refrigerators & Freezers | 0 | 0 | 0 | 2023 | CI-FSE-CSDO-V02-190101 |  |  | 0.70801 | 0.79269 | 0.70801 | 2.6881 | 0.15696 |  | -827.069 | -524.499 | -827.069 | 4781.6078 | -6419.0537 |  | 2005.501 | 2005.501 | 2005.501 | 7614.1778 | 1195.1241 |  | 2832.57 | 2530 | 2832.57 | 2832.57 | 7614.1778 |  | 792.2874 | 341.8068 | 61.0299 | 0 | 0 | 689.0447 | 0 | 121.3322 | 0 | 0 | 5084.1778 | 0 | 0 | 2832.57 | 2530 | 0 | 0 |  | 0 | 2.3076 | 2.3076 | 2.3076 | 2.3076 | 2.3076 | 2.3076 | 2.3076 | 2.3076 | 2.3076 | 2.3076 | 2.3076 | 2.3076 | 0 | 0 | 0 | 0 | 0 | 0 | 0 | 0 | 0 | 0 | 0 | 0 | 0 | 0 | 0 | 0 | 0 | 0 | 0 | 0 | 0 | 0 |  | 0 | 2.3076 | 2.3076 | 2.3076 | 2.3076 | 2.3076 | 2.3076 | 2.3076 | 2.3076 | 2.3076 | 2.3076 | 2.3076 | 2.3076 | 0 | 0 | 0 | 0 | 0 | 0 | 0 | 0 | 0 | 0 | 0 | 0 | 0 | 0 | 0 | 0 | 0 | 0 | 0 | 0 | 0 | 0 |  | 0 | 0 | 0 | 0 | 0 | 0 | 0 | 0 | 0 | 0 | 0 | 0 | 0 | 0 | 0 | 0 | 0 | 0 | 0 | 0 | 0 | 0 | 0 | 0 | 0 | 0 | 0 | 0 | 0 | 0 | 0 | 0 | 0 | 0 | 0 |  | 0 | 0 | 0 | 0 | 0 | 0 | 0 | 0 | 0 | 0 | 0 | 0 | 0 | 0 | 0 | 0 | 0 | 0 | 0 | 0 | 0 | 0 | 0 | 0 | 0 | 0 | 0 | 0 | 0 | 0 | 0 | 0 | 0 | 0 | 0 |  | 0 | 0 | 0 | 0 | 0 | 0 | 0 | 0 | 0 | 0 | 0 | 0 | 0 | 0 | 0 | 0 | 0 | 0 | 0 | 0 | 0 | 0 | 0 | 0 | 0 | 0 | 0 | 0 | 0 | 0 | 0 | 0 | 0 | 0 | 0 |  | 0 | 0 | 0 | 0 | 0 | 0 | 0 | 0 | 0 | 0 | 0 | 0 | 0 | 0 | 0 | 0 | 0 | 0 | 0 | 0 | 0 | 0 | 0 | 0 | 0 | 0 | 0 | 0 | 0 | 0 | 0 | 0 | 0 | 0 | 0 |  | 0 | 0 | 0 | 0 | 0 | 0 | 0 | 0 | 0 | 0 | 0 | 0 | 0 | 0 | 0 | 0 | 0 | 0 | 0 | 0 | 0 | 0 | 0 | 0 | 0 | 0 | 0 | 0 | 0 | 0 | 0 | 0 | 0 | 0 | 0 |  | 0 | 0.24667 | 0.24667 | 0.24667 | 0.24667 | 0.24667 | 0.24667 | 0.24667 | 0.24667 | 0.24667 | 0.24667 | 0.24667 | 0.24667 | 0 | 0 | 0 | 0 | 0 | 0 | 0 | 0 | 0 | 0 | 0 | 0 | 0 | 0 | 0 | 0 | 0 | 0 | 0 | 0 | 0 | 0 |  | 0 | 0 | 0 | 0 | 0 | 0 | 0 | 0 | 0 | 0 | 0 | 0 | 0 | 0 | 0 | 0 | 0 | 0 | 0 | 0 | 0 | 0 | 0 | 0 | 0 | 0 | 0 | 0 | 0 | 0 | 0 | 0 | 0 | 0 | 0 |  | 10 |  | 363.15 | 0 | 0 | 0 | 295.8525 | 0 | 0 | 0.031624 | 0 | 0 | 0 | 0 | 0 | 0 | 0 | 0 | 0 | 0 | 12 | 0 |  | 3631.5 |  | 0 | 2530 | 0 | 0 | 2530 |  |  | 27.6918 | 2.96 | 0 | 0 | 0 |  |  | 2.3076 | 0 | 2.3076 | 0.24667 | 0 | 0 |  | 2.9585 | 0 | 35.5023 | 0 | 0 |  | 2.9585 | 0 | 0 | 0.31624 | 0 | 0 | 0 |  | 0 | 0 | 0 | 0 | 0 | 0 | 0 |  | 0.78 | 0.78 | 0.78 | 0 |  | 0 | 0 | 0 | 0 | 0 | 0 | 0 | 0 | 0 |  | 0 | 0 | 0 | 0 | 0 | 0 | 0 | 0 | 0 | 2530 | 18.4612 |  | 0 | 0 | 0 | 0 | 0 | 0 | 0 | 0 | 0
2024_Business_Midstream | Business_Midstream_Statewide Midstream Food Service_Electric_Food Service Equipment_Commercial/Industrial_Commercial Solid and Glass Door Refrigerators & Freezers_0_0_0 | Business_Midstream_Statewide Midstream Food Service_Electric_Food Service Equipment_Commercial/Industrial_Commercial Solid and Glass Door Refrigerators & Freezers_0_0_0_2024 |  | 1022 |  | Business | Midstream | Statewide Midstream Food Service | Electric | Food Service Equipment | Commercial/Industrial | Commercial Solid and Glass Door Refrigerators & Freezers | 0 | 0 | 0 | 2024 | CI-FSE-CSDO-V02-190101 |  |  | 0.72357 | 0.8101 | 0.72357 | 2.7472 | 0.15656 |  | -783.0206 | -480.4506 | -783.0206 | 4949.1763 | -6563.417 |  | 2049.5494 | 2049.5494 | 2049.5494 | 7781.7463 | 1218.3293 |  | 2832.57 | 2530 | 2832.57 | 2832.57 | 7781.7463 |  | 807.6709 | 348.4435 | 62.2149 | 0 | 0 | 716.0634 | 0 | 115.1568 | 0 | 0 | 5251.7463 | 0 | 0 | 2832.57 | 2530 | 0 | 0 |  | 0 | 0 | 2.3076 | 2.3076 | 2.3076 | 2.3076 | 2.3076 | 2.3076 | 2.3076 | 2.3076 | 2.3076 | 2.3076 | 2.3076 | 2.3076 | 0 | 0 | 0 | 0 | 0 | 0 | 0 | 0 | 0 | 0 | 0 | 0 | 0 | 0 | 0 | 0 | 0 | 0 | 0 | 0 | 0 |  | 0 | 0 | 2.3076 | 2.3076 | 2.3076 | 2.3076 | 2.3076 | 2.3076 | 2.3076 | 2.3076 | 2.3076 | 2.3076 | 2.3076 | 2.3076 | 0 | 0 | 0 | 0 | 0 | 0 | 0 | 0 | 0 | 0 | 0 | 0 | 0 | 0 | 0 | 0 | 0 | 0 | 0 | 0 | 0 |  | 0 | 0 | 0 | 0 | 0 | 0 | 0 | 0 | 0 | 0 | 0 | 0 | 0 | 0 | 0 | 0 | 0 | 0 | 0 | 0 | 0 | 0 | 0 | 0 | 0 | 0 | 0 | 0 | 0 | 0 | 0 | 0 | 0 | 0 | 0 |  | 0 | 0 | 0 | 0 | 0 | 0 | 0 | 0 | 0 | 0 | 0 | 0 | 0 | 0 | 0 | 0 | 0 | 0 | 0 | 0 | 0 | 0 | 0 | 0 | 0 | 0 | 0 | 0 | 0 | 0 | 0 | 0 | 0 | 0 | 0 |  | 0 | 0 | 0 | 0 | 0 | 0 | 0 | 0 | 0 | 0 | 0 | 0 | 0 | 0 | 0 | 0 | 0 | 0 | 0 | 0 | 0 | 0 | 0 | 0 | 0 | 0 | 0 | 0 | 0 | 0 | 0 | 0 | 0 | 0 | 0 |  | 0 | 0 | 0 | 0 | 0 | 0 | 0 | 0 | 0 | 0 | 0 | 0 | 0 | 0 | 0 | 0 | 0 | 0 | 0 | 0 | 0 | 0 | 0 | 0 | 0 | 0 | 0 | 0 | 0 | 0 | 0 | 0 | 0 | 0 | 0 |  | 0 | 0 | 0 | 0 | 0 | 0 | 0 | 0 | 0 | 0 | 0 | 0 | 0 | 0 | 0 | 0 | 0 | 0 | 0 | 0 | 0 | 0 | 0 | 0 | 0 | 0 | 0 | 0 | 0 | 0 | 0 | 0 | 0 | 0 | 0 |  | 0 | 0 | 0.24667 | 0.24667 | 0.24667 | 0.24667 | 0.24667 | 0.24667 | 0.24667 | 0.24667 | 0.24667 | 0.24667 | 0.24667 | 0.24667 | 0 | 0 | 0 | 0 | 0 | 0 | 0 | 0 | 0 | 0 | 0 | 0 | 0 | 0 | 0 | 0 | 0 | 0 | 0 | 0 | 0 |  | 0 | 0 | 0 | 0 | 0 | 0 | 0 | 0 | 0 | 0 | 0 | 0 | 0 | 0 | 0 | 0 | 0 | 0 | 0 | 0 | 0 | 0 | 0 | 0 | 0 | 0 | 0 | 0 | 0 | 0 | 0 | 0 | 0 | 0 | 0 |  | 10 |  | 363.15 | 0 | 0 | 0 | 295.8525 | 0 | 0 | 0.031624 | 0 | 0 | 0 | 0 | 0 | 0 | 0 | 0 | 0 | 0 | 12 | 0 |  | 3631.5 |  | 0 | 2530 | 0 | 0 | 2530 |  |  | 27.6918 | 2.96 | 0 | 0 | 0 |  |  | 2.3076 | 0 | 2.3076 | 0.24667 | 0 | 0 |  | 2.9585 | 0 | 35.5023 | 0 | 0 |  | 2.9585 | 0 | 0 | 0.31624 | 0 | 0 | 0 |  | 0 | 0 | 0 | 0 | 0 | 0 | 0 |  | 0.78 | 0.78 | 0.78 | 0 |  | 0 | 0 | 0 | 0 | 0 | 0 | 0 | 0 | 0 |  | 0 | 0 | 0 | 0 | 0 | 0 | 0 | 0 | 0 | 2530 | 16.1535 |  | 0 | 0 | 0 | 0 | 0 | 0 | 0 | 0 | 0
2025_Business_Midstream | Business_Midstream_Statewide Midstream Food Service_Electric_Food Service Equipment_Commercial/Industrial_Commercial Solid and Glass Door Refrigerators & Freezers_0_0_0 | Business_Midstream_Statewide Midstream Food Service_Electric_Food Service Equipment_Commercial/Industrial_Commercial Solid and Glass Door Refrigerators & Freezers_0_0_0_2025 |  | 1022 |  | Business | Midstream | Statewide Midstream Food Service | Electric | Food Service Equipment | Commercial/Industrial | Commercial Solid and Glass Door Refrigerators & Freezers | 0 | 0 | 0 | 2025 | CI-FSE-CSDO-V02-190101 |  |  | 0.73919 | 0.82759 | 0.73919 | 2.8009 | 0.15649 |  | -738.7742 | -436.2042 | -738.7742 | 5101.2286 | -6692.2717 |  | 2093.7958 | 2093.7958 | 2093.7958 | 7933.7986 | 1241.5269 |  | 2832.57 | 2530 | 2832.57 | 2832.57 | 7933.7986 |  | 823.0493 | 355.0781 | 63.3995 | 0 | 0 | 743.082 | 0 | 109.1869 | 0 | 0 | 5403.7986 | 0 | 0 | 2832.57 | 2530 | 0 | 0 |  | 0 | 0 | 0 | 2.3076 | 2.3076 | 2.3076 | 2.3076 | 2.3076 | 2.3076 | 2.3076 | 2.3076 | 2.3076 | 2.3076 | 2.3076 | 2.3076 | 0 | 0 | 0 | 0 | 0 | 0 | 0 | 0 | 0 | 0 | 0 | 0 | 0 | 0 | 0 | 0 | 0 | 0 | 0 | 0 |  | 0 | 0 | 0 | 2.3076 | 2.3076 | 2.3076 | 2.3076 | 2.3076 | 2.3076 | 2.3076 | 2.3076 | 2.3076 | 2.3076 | 2.3076 | 2.3076 | 0 | 0 | 0 | 0 | 0 | 0 | 0 | 0 | 0 | 0 | 0 | 0 | 0 | 0 | 0 | 0 | 0 | 0 | 0 | 0 |  | 0 | 0 | 0 | 0 | 0 | 0 | 0 | 0 | 0 | 0 | 0 | 0 | 0 | 0 | 0 | 0 | 0 | 0 | 0 | 0 | 0 | 0 | 0 | 0 | 0 | 0 | 0 | 0 | 0 | 0 | 0 | 0 | 0 | 0 | 0 |  | 0 | 0 | 0 | 0 | 0 | 0 | 0 | 0 | 0 | 0 | 0 | 0 | 0 | 0 | 0 | 0 | 0 | 0 | 0 | 0 | 0 | 0 | 0 | 0 | 0 | 0 | 0 | 0 | 0 | 0 | 0 | 0 | 0 | 0 | 0 |  | 0 | 0 | 0 | 0 | 0 | 0 | 0 | 0 | 0 | 0 | 0 | 0 | 0 | 0 | 0 | 0 | 0 | 0 | 0 | 0 | 0 | 0 | 0 | 0 | 0 | 0 | 0 | 0 | 0 | 0 | 0 | 0 | 0 | 0 | 0 |  | 0 | 0 | 0 | 0 | 0 | 0 | 0 | 0 | 0 | 0 | 0 | 0 | 0 | 0 | 0 | 0 | 0 | 0 | 0 | 0 | 0 | 0 | 0 | 0 | 0 | 0 | 0 | 0 | 0 | 0 | 0 | 0 | 0 | 0 | 0 |  | 0 | 0 | 0 | 0 | 0 | 0 | 0 | 0 | 0 | 0 | 0 | 0 | 0 | 0 | 0 | 0 | 0 | 0 | 0 | 0 | 0 | 0 | 0 | 0 | 0 | 0 | 0 | 0 | 0 | 0 | 0 | 0 | 0 | 0 | 0 |  | 0 | 0 | 0 | 0.24667 | 0.24667 | 0.24667 | 0.24667 | 0.24667 | 0.24667 | 0.24667 | 0.24667 | 0.24667 | 0.24667 | 0.24667 | 0.24667 | 0 | 0 | 0 | 0 | 0 | 0 | 0 | 0 | 0 | 0 | 0 | 0 | 0 | 0 | 0 | 0 | 0 | 0 | 0 | 0 |  | 0 | 0 | 0 | 0 | 0 | 0 | 0 | 0 | 0 | 0 | 0 | 0 | 0 | 0 | 0 | 0 | 0 | 0 | 0 | 0 | 0 | 0 | 0 | 0 | 0 | 0 | 0 | 0 | 0 | 0 | 0 | 0 | 0 | 0 | 0 |  | 10 |  | 363.15 | 0 | 0 | 0 | 295.8525 | 0 | 0 | 0.031624 | 0 | 0 | 0 | 0 | 0 | 0 | 0 | 0 | 0 | 0 | 12 | 0 |  | 3631.5 |  | 0 | 2530 | 0 | 0 | 2530 |  |  | 27.6918 | 2.96 | 0 | 0 | 0 |  |  | 2.3076 | 0 | 2.3076 | 0.24667 | 0 | 0 |  | 2.9585 | 0 | 35.5023 | 0 | 0 |  | 2.9585 | 0 | 0 | 0.31624 | 0 | 0 | 0 |  | 0 | 0 | 0 | 0 | 0 | 0 | 0 |  | 0.78 | 0.78 | 0.78 | 0 |  | 0 | 0 | 0 | 0 | 0 | 0 | 0 | 0 | 0 |  | 0 | 0 | 0 | 0 | 0 | 0 | 0 | 0 | 0 | 2530 | 13.8459 |  | 0 | 0 | 0 | 0 | 0 | 0 | 0 | 0 | 0
2022_Business_Midstream | Business_Midstream_Statewide Midstream Food Service_Natural Gas_Food Service Equipment_Commercial/Industrial_Commercial Steam Cooker_0_0_0 | Business_Midstream_Statewide Midstream Food Service_Natural Gas_Food Service Equipment_Commercial/Industrial_Commercial Steam Cooker_0_0_0_2022 |  | 1023 |  | Business | Midstream | Statewide Midstream Food Service | Natural Gas | Food Service Equipment | Commercial/Industrial | Commercial Steam Cooker | 0 | 0 | 0 | 2022 | CI-FSE-STMC-V05-190101 |  |  | 7.6121 | 2.6753 | 7.6121 | 26.4325 | 0.22921 |  | 12961.5175 | 3518.2147 | 12961.5175 | 21828.2015 | -9843.4549 |  | 14921.7975 | 5618.2147 | 14921.7975 | 22686.4815 | 2927.1733 |  | 1960.28 | 2100 | 1960.28 | 858.28 | 12770.6281 |  | 0 | 0 | 0 | 2927.1733 | 9303.5828 | 0 | 2313.6106 | 0 | 185.1526 | 192.2782 | 0 | 10670.6281 | 9915.8533 | 858.28 | 2100 | 1102 | 0 |  | 0 | 0 | 0 | 0 | 0 | 0 | 0 | 0 | 0 | 0 | 0 | 0 | 0 | 0 | 0 | 0 | 0 | 0 | 0 | 0 | 0 | 0 | 0 | 0 | 0 | 0 | 0 | 0 | 0 | 0 | 0 | 0 | 0 | 0 | 0 |  | 0.14537 | 0.14537 | 0.14537 | 0.14537 | 0.14537 | 0.14537 | 0.14537 | 0.14537 | 0.14537 | 0.14537 | 0.14537 | 0.14537 | 0 | 0 | 0 | 0 | 0 | 0 | 0 | 0 | 0 | 0 | 0 | 0 | 0 | 0 | 0 | 0 | 0 | 0 | 0 | 0 | 0 | 0 | 0 |  | 0.14537 | 0.14537 | 0.14537 | 0.14537 | 0.14537 | 0.14537 | 0.14537 | 0.14537 | 0.14537 | 0.14537 | 0.14537 | 0.14537 | 0 | 0 | 0 | 0 | 0 | 0 | 0 | 0 | 0 | 0 | 0 | 0 | 0 | 0 | 0 | 0 | 0 | 0 | 0 | 0 | 0 | 0 | 0 |  | 0 | 0 | 0 | 0 | 0 | 0 | 0 | 0 | 0 | 0 | 0 | 0 | 0 | 0 | 0 | 0 | 0 | 0 | 0 | 0 | 0 | 0 | 0 | 0 | 0 | 0 | 0 | 0 | 0 | 0 | 0 | 0 | 0 | 0 | 0 |  | 646.7306 | 646.7306 | 646.7306 | 646.7306 | 646.7306 | 646.7306 | 646.7306 | 646.7306 | 646.7306 | 646.7306 | 646.7306 | 646.7306 | 0 | 0 | 0 | 0 | 0 | 0 | 0 | 0 | 0 | 0 | 0 | 0 | 0 | 0 | 0 | 0 | 0 | 0 | 0 | 0 | 0 | 0 | 0 |  | 646.7306 | 646.7306 | 646.7306 | 646.7306 | 646.7306 | 646.7306 | 646.7306 | 646.7306 | 646.7306 | 646.7306 | 646.7306 | 646.7306 | 0 | 0 | 0 | 0 | 0 | 0 | 0 | 0 | 0 | 0 | 0 | 0 | 0 | 0 | 0 | 0 | 0 | 0 | 0 | 0 | 0 | 0 | 0 |  | 0 | 0 | 0 | 0 | 0 | 0 | 0 | 0 | 0 | 0 | 0 | 0 | 0 | 0 | 0 | 0 | 0 | 0 | 0 | 0 | 0 | 0 | 0 | 0 | 0 | 0 | 0 | 0 | 0 | 0 | 0 | 0 | 0 | 0 | 0 |  | 0 | 0 | 0 | 0 | 0 | 0 | 0 | 0 | 0 | 0 | 0 | 0 | 0 | 0 | 0 | 0 | 0 | 0 | 0 | 0 | 0 | 0 | 0 | 0 | 0 | 0 | 0 | 0 | 0 | 0 | 0 | 0 | 0 | 0 | 0 |  | 56540.7 | 56540.7 | 56540.7 | 56540.7 | 56540.7 | 56540.7 | 56540.7 | 56540.7 | 56540.7 | 56540.7 | 56540.7 | 56540.7 | 0 | 0 | 0 | 0 | 0 | 0 | 0 | 0 | 0 | 0 | 0 | 0 | 0 | 0 | 0 | 0 | 0 | 0 | 0 | 0 | 0 | 0 | 0 |  | 1 |  | 998 | 0 | 0 | 0 | 0 | 169.0304 | 0 | 0 | 752.0123 | 0 | 65745 | 0 | 0 | 0 | 0 | 0 | 0 | 0 | 12 | 0 |  | 998 |  | 0 | 0 | 2100 | 0 | 2100 |  |  | 1.7444 | 0 | 7760.767 | 0 | 678488.4 |  |  | 0.14537 | 0 | 0.14537 | 0 | 646.7306 | 0 |  | 0.16903 | 752.0123 | 2.0284 | 9024.1477 | 56540.7 |  | 0 | 0.16903 | 0 | 0 | 752.0123 | 0 | 65745 |  | 0 | 0 | 0 | 0 | 0 | 0 | 0 |  | 0.86 | 0.86 | 0.86 | 0 |  | 0 | 0 | 0 | 0 | 0 | 0 | 0 | 0 | 0 |  | 0 | 0 | 0 | 0 | 0 | 0 | 0 | 0 | 0 | 0 | 1.3083 |  | 0 | 0 | 0 | 0 | 0 | 0 | 0 | 0 | 0
2023_Business_Midstream | Business_Midstream_Statewide Midstream Food Service_Natural Gas_Food Service Equipment_Commercial/Industrial_Commercial Steam Cooker_0_0_0 | Business_Midstream_Statewide Midstream Food Service_Natural Gas_Food Service Equipment_Commercial/Industrial_Commercial Steam Cooker_0_0_0_2023 |  | 1023 |  | Business | Midstream | Statewide Midstream Food Service | Natural Gas | Food Service Equipment | Commercial/Industrial | Commercial Steam Cooker | 0 | 0 | 0 | 2023 | CI-FSE-STMC-V05-190101 |  |  | 7.7019 | 2.7592 | 7.7019 | 27.16 | 0.22643 |  | 13137.6801 | 3694.3773 | 13137.6801 | 22452.623 | -10283.781 |  | 15097.9601 | 5794.3773 | 15097.9601 | 23310.903 | 3010.127 |  | 1960.28 | 2100 | 1960.28 | 858.28 | 13293.908 |  | 0 | 0 | 0 | 3010.127 | 9303.5828 | 0 | 2408.0339 | 0 | 184.1035 | 192.1129 | 0 | 11193.908 | 10016.995 | 858.28 | 2100 | 1102 | 0 |  | 0 | 0 | 0 | 0 | 0 | 0 | 0 | 0 | 0 | 0 | 0 | 0 | 0 | 0 | 0 | 0 | 0 | 0 | 0 | 0 | 0 | 0 | 0 | 0 | 0 | 0 | 0 | 0 | 0 | 0 | 0 | 0 | 0 | 0 | 0 |  | 0 | 0.14537 | 0.14537 | 0.14537 | 0.14537 | 0.14537 | 0.14537 | 0.14537 | 0.14537 | 0.14537 | 0.14537 | 0.14537 | 0.14537 | 0 | 0 | 0 | 0 | 0 | 0 | 0 | 0 | 0 | 0 | 0 | 0 | 0 | 0 | 0 | 0 | 0 | 0 | 0 | 0 | 0 | 0 |  | 0 | 0.14537 | 0.14537 | 0.14537 | 0.14537 | 0.14537 | 0.14537 | 0.14537 | 0.14537 | 0.14537 | 0.14537 | 0.14537 | 0.14537 | 0 | 0 | 0 | 0 | 0 | 0 | 0 | 0 | 0 | 0 | 0 | 0 | 0 | 0 | 0 | 0 | 0 | 0 | 0 | 0 | 0 | 0 |  | 0 | 0 | 0 | 0 | 0 | 0 | 0 | 0 | 0 | 0 | 0 | 0 | 0 | 0 | 0 | 0 | 0 | 0 | 0 | 0 | 0 | 0 | 0 | 0 | 0 | 0 | 0 | 0 | 0 | 0 | 0 | 0 | 0 | 0 | 0 |  | 0 | 646.7306 | 646.7306 | 646.7306 | 646.7306 | 646.7306 | 646.7306 | 646.7306 | 646.7306 | 646.7306 | 646.7306 | 646.7306 | 646.7306 | 0 | 0 | 0 | 0 | 0 | 0 | 0 | 0 | 0 | 0 | 0 | 0 | 0 | 0 | 0 | 0 | 0 | 0 | 0 | 0 | 0 | 0 |  | 0 | 646.7306 | 646.7306 | 646.7306 | 646.7306 | 646.7306 | 646.7306 | 646.7306 | 646.7306 | 646.7306 | 646.7306 | 646.7306 | 646.7306 | 0 | 0 | 0 | 0 | 0 | 0 | 0 | 0 | 0 | 0 | 0 | 0 | 0 | 0 | 0 | 0 | 0 | 0 | 0 | 0 | 0 | 0 |  | 0 | 0 | 0 | 0 | 0 | 0 | 0 | 0 | 0 | 0 | 0 | 0 | 0 | 0 | 0 | 0 | 0 | 0 | 0 | 0 | 0 | 0 | 0 | 0 | 0 | 0 | 0 | 0 | 0 | 0 | 0 | 0 | 0 | 0 | 0 |  | 0 | 0 | 0 | 0 | 0 | 0 | 0 | 0 | 0 | 0 | 0 | 0 | 0 | 0 | 0 | 0 | 0 | 0 | 0 | 0 | 0 | 0 | 0 | 0 | 0 | 0 | 0 | 0 | 0 | 0 | 0 | 0 | 0 | 0 | 0 |  | 0 | 56540.7 | 56540.7 | 56540.7 | 56540.7 | 56540.7 | 56540.7 | 56540.7 | 56540.7 | 56540.7 | 56540.7 | 56540.7 | 56540.7 | 0 | 0 | 0 | 0 | 0 | 0 | 0 | 0 | 0 | 0 | 0 | 0 | 0 | 0 | 0 | 0 | 0 | 0 | 0 | 0 | 0 | 0 |  | 1 |  | 998 | 0 | 0 | 0 | 0 | 169.0304 | 0 | 0 | 752.0123 | 0 | 65745 | 0 | 0 | 0 | 0 | 0 | 0 | 0 | 12 | 0 |  | 998 |  | 0 | 0 | 2100 | 0 | 2100 |  |  | 1.7444 | 0 | 7760.767 | 0 | 678488.4 |  |  | 0.14537 | 0 | 0.14537 | 0 | 646.7306 | 0 |  | 0.16903 | 752.0123 | 2.0284 | 9024.1477 | 56540.7 |  | 0 | 0.16903 | 0 | 0 | 752.0123 | 0 | 65745 |  | 0 | 0 | 0 | 0 | 0 | 0 | 0 |  | 0.86 | 0.86 | 0.86 | 0 |  | 0 | 0 | 0 | 0 | 0 | 0 | 0 | 0 | 0 |  | 0 | 0 | 0 | 0 | 0 | 0 | 0 | 0 | 0 | 0 | 1.1629 |  | 0 | 0 | 0 | 0 | 0 | 0 | 0 | 0 | 0
2024_Business_Midstream | Business_Midstream_Statewide Midstream Food Service_Natural Gas_Food Service Equipment_Commercial/Industrial_Commercial Steam Cooker_0_0_0 | Business_Midstream_Statewide Midstream Food Service_Natural Gas_Food Service Equipment_Commercial/Industrial_Commercial Steam Cooker_0_0_0_2024 |  | 1023 |  | Business | Midstream | Statewide Midstream Food Service | Natural Gas | Food Service Equipment | Commercial/Industrial | Commercial Steam Cooker | 0 | 0 | 0 | 2024 | CI-FSE-STMC-V05-190101 |  |  | 7.7923 | 2.8436 | 7.7923 | 27.8898 | 0.22383 |  | 26629.5604 | 7742.9547 | 26629.5604 | 46157.9913 | -21450.3715 |  | 30550.1204 | 11942.9547 | 30550.1204 | 47874.5513 | 6185.843 |  | 3920.56 | 4200 | 3920.56 | 1716.56 | 27636.2145 |  | 0 | 0 | 0 | 6185.843 | 18607.1657 | 0 | 5004.9144 | 0 | 368.4424 | 383.7549 | 0 | 23436.2145 | 20238.3367 | 1716.56 | 4200 | 2204 | 0 |  | 0 | 0 | 0 | 0 | 0 | 0 | 0 | 0 | 0 | 0 | 0 | 0 | 0 | 0 | 0 | 0 | 0 | 0 | 0 | 0 | 0 | 0 | 0 | 0 | 0 | 0 | 0 | 0 | 0 | 0 | 0 | 0 | 0 | 0 | 0 |  | 0 | 0 | 0.29073 | 0.29073 | 0.29073 | 0.29073 | 0.29073 | 0.29073 | 0.29073 | 0.29073 | 0.29073 | 0.29073 | 0.29073 | 0.29073 | 0 | 0 | 0 | 0 | 0 | 0 | 0 | 0 | 0 | 0 | 0 | 0 | 0 | 0 | 0 | 0 | 0 | 0 | 0 | 0 | 0 |  | 0 | 0 | 0.29073 | 0.29073 | 0.29073 | 0.29073 | 0.29073 | 0.29073 | 0.29073 | 0.29073 | 0.29073 | 0.29073 | 0.29073 | 0.29073 | 0 | 0 | 0 | 0 | 0 | 0 | 0 | 0 | 0 | 0 | 0 | 0 | 0 | 0 | 0 | 0 | 0 | 0 | 0 | 0 | 0 |  | 0 | 0 | 0 | 0 | 0 | 0 | 0 | 0 | 0 | 0 | 0 | 0 | 0 | 0 | 0 | 0 | 0 | 0 | 0 | 0 | 0 | 0 | 0 | 0 | 0 | 0 | 0 | 0 | 0 | 0 | 0 | 0 | 0 | 0 | 0 |  | 0 | 0 | 1293.4612 | 1293.4612 | 1293.4612 | 1293.4612 | 1293.4612 | 1293.4612 | 1293.4612 | 1293.4612 | 1293.4612 | 1293.4612 | 1293.4612 | 1293.4612 | 0 | 0 | 0 | 0 | 0 | 0 | 0 | 0 | 0 | 0 | 0 | 0 | 0 | 0 | 0 | 0 | 0 | 0 | 0 | 0 | 0 |  | 0 | 0 | 1293.4612 | 1293.4612 | 1293.4612 | 1293.4612 | 1293.4612 | 1293.4612 | 1293.4612 | 1293.4612 | 1293.4612 | 1293.4612 | 1293.4612 | 1293.4612 | 0 | 0 | 0 | 0 | 0 | 0 | 0 | 0 | 0 | 0 | 0 | 0 | 0 | 0 | 0 | 0 | 0 | 0 | 0 | 0 | 0 |  | 0 | 0 | 0 | 0 | 0 | 0 | 0 | 0 | 0 | 0 | 0 | 0 | 0 | 0 | 0 | 0 | 0 | 0 | 0 | 0 | 0 | 0 | 0 | 0 | 0 | 0 | 0 | 0 | 0 | 0 | 0 | 0 | 0 | 0 | 0 |  | 0 | 0 | 0 | 0 | 0 | 0 | 0 | 0 | 0 | 0 | 0 | 0 | 0 | 0 | 0 | 0 | 0 | 0 | 0 | 0 | 0 | 0 | 0 | 0 | 0 | 0 | 0 | 0 | 0 | 0 | 0 | 0 | 0 | 0 | 0 |  | 0 | 0 | 113081.4 | 113081.4 | 113081.4 | 113081.4 | 113081.4 | 113081.4 | 113081.4 | 113081.4 | 113081.4 | 113081.4 | 113081.4 | 113081.4 | 0 | 0 | 0 | 0 | 0 | 0 | 0 | 0 | 0 | 0 | 0 | 0 | 0 | 0 | 0 | 0 | 0 | 0 | 0 | 0 | 0 |  | 2 |  | 998 | 0 | 0 | 0 | 0 | 169.0304 | 0 | 0 | 752.0123 | 0 | 65745 | 0 | 0 | 0 | 0 | 0 | 0 | 0 | 12 | 0 |  | 1996 |  | 0 | 0 | 4200 | 0 | 4200 |  |  | 3.4888 | 0 | 15521.5341 | 0 | 1356976.8 |  |  | 0.29073 | 0 | 0.29073 | 0 | 1293.4612 | 0 |  | 0.33806 | 1504.0246 | 4.0567 | 18048.2955 | 113081.4 |  | 0 | 0.33806 | 0 | 0 | 1504.0246 | 0 | 131490 |  | 0 | 0 | 0 | 0 | 0 | 0 | 0 |  | 0.86 | 0.86 | 0.86 | 0 |  | 0 | 0 | 0 | 0 | 0 | 0 | 0 | 0 | 0 |  | 0 | 0 | 0 | 0 | 0 | 0 | 0 | 0 | 0 | 0 | 2.0351 |  | 0 | 0 | 0 | 0 | 0 | 0 | 0 | 0 | 0
2025_Business_Midstream | Business_Midstream_Statewide Midstream Food Service_Natural Gas_Food Service Equipment_Commercial/Industrial_Commercial Steam Cooker_0_0_0 | Business_Midstream_Statewide Midstream Food Service_Natural Gas_Food Service Equipment_Commercial/Industrial_Commercial Steam Cooker_0_0_0_2025 |  | 1023 |  | Business | Midstream | Statewide Midstream Food Service | Natural Gas | Food Service Equipment | Commercial/Industrial | Commercial Steam Cooker | 0 | 0 | 0 | 2025 | CI-FSE-STMC-V05-190101 |  |  | 7.8807 | 2.9261 | 7.8807 | 28.6252 | 0.2211 |  | 26976.0206 | 8089.415 | 26976.0206 | 47420.2677 | -22348.3623 |  | 30896.5806 | 12289.415 | 30896.5806 | 49136.8277 | 6343.6977 |  | 3920.56 | 4200 | 3920.56 | 1716.56 | 28692.06 |  | 0 | 0 | 0 | 6343.6977 | 18607.1657 | 0 | 5193.7611 | 0 | 368.6835 | 383.2727 | 0 | 24492.06 | 20444.7678 | 1716.56 | 4200 | 2204 | 0 |  | 0 | 0 | 0 | 0 | 0 | 0 | 0 | 0 | 0 | 0 | 0 | 0 | 0 | 0 | 0 | 0 | 0 | 0 | 0 | 0 | 0 | 0 | 0 | 0 | 0 | 0 | 0 | 0 | 0 | 0 | 0 | 0 | 0 | 0 | 0 |  | 0 | 0 | 0 | 0.29073 | 0.29073 | 0.29073 | 0.29073 | 0.29073 | 0.29073 | 0.29073 | 0.29073 | 0.29073 | 0.29073 | 0.29073 | 0.29073 | 0 | 0 | 0 | 0 | 0 | 0 | 0 | 0 | 0 | 0 | 0 | 0 | 0 | 0 | 0 | 0 | 0 | 0 | 0 | 0 |  | 0 | 0 | 0 | 0.29073 | 0.29073 | 0.29073 | 0.29073 | 0.29073 | 0.29073 | 0.29073 | 0.29073 | 0.29073 | 0.29073 | 0.29073 | 0.29073 | 0 | 0 | 0 | 0 | 0 | 0 | 0 | 0 | 0 | 0 | 0 | 0 | 0 | 0 | 0 | 0 | 0 | 0 | 0 | 0 |  | 0 | 0 | 0 | 0 | 0 | 0 | 0 | 0 | 0 | 0 | 0 | 0 | 0 | 0 | 0 | 0 | 0 | 0 | 0 | 0 | 0 | 0 | 0 | 0 | 0 | 0 | 0 | 0 | 0 | 0 | 0 | 0 | 0 | 0 | 0 |  | 0 | 0 | 0 | 1293.4612 | 1293.4612 | 1293.4612 | 1293.4612 | 1293.4612 | 1293.4612 | 1293.4612 | 1293.4612 | 1293.4612 | 1293.4612 | 1293.4612 | 1293.4612 | 0 | 0 | 0 | 0 | 0 | 0 | 0 | 0 | 0 | 0 | 0 | 0 | 0 | 0 | 0 | 0 | 0 | 0 | 0 | 0 |  | 0 | 0 | 0 | 1293.4612 | 1293.4612 | 1293.4612 | 1293.4612 | 1293.4612 | 1293.4612 | 1293.4612 | 1293.4612 | 1293.4612 | 1293.4612 | 1293.4612 | 1293.4612 | 0 | 0 | 0 | 0 | 0 | 0 | 0 | 0 | 0 | 0 | 0 | 0 | 0 | 0 | 0 | 0 | 0 | 0 | 0 | 0 |  | 0 | 0 | 0 | 0 | 0 | 0 | 0 | 0 | 0 | 0 | 0 | 0 | 0 | 0 | 0 | 0 | 0 | 0 | 0 | 0 | 0 | 0 | 0 | 0 | 0 | 0 | 0 | 0 | 0 | 0 | 0 | 0 | 0 | 0 | 0 |  | 0 | 0 | 0 | 0 | 0 | 0 | 0 | 0 | 0 | 0 | 0 | 0 | 0 | 0 | 0 | 0 | 0 | 0 | 0 | 0 | 0 | 0 | 0 | 0 | 0 | 0 | 0 | 0 | 0 | 0 | 0 | 0 | 0 | 0 | 0 |  | 0 | 0 | 0 | 113081.4 | 113081.4 | 113081.4 | 113081.4 | 113081.4 | 113081.4 | 113081.4 | 113081.4 | 113081.4 | 113081.4 | 113081.4 | 113081.4 | 0 | 0 | 0 | 0 | 0 | 0 | 0 | 0 | 0 | 0 | 0 | 0 | 0 | 0 | 0 | 0 | 0 | 0 | 0 | 0 |  | 2 |  | 998 | 0 | 0 | 0 | 0 | 169.0304 | 0 | 0 | 752.0123 | 0 | 65745 | 0 | 0 | 0 | 0 | 0 | 0 | 0 | 12 | 0 |  | 1996 |  | 0 | 0 | 4200 | 0 | 4200 |  |  | 3.4888 | 0 | 15521.5341 | 0 | 1356976.8 |  |  | 0.29073 | 0 | 0.29073 | 0 | 1293.4612 | 0 |  | 0.33806 | 1504.0246 | 4.0567 | 18048.2955 | 113081.4 |  | 0 | 0.33806 | 0 | 0 | 1504.0246 | 0 | 131490 |  | 0 | 0 | 0 | 0 | 0 | 0 | 0 |  | 0.86 | 0.86 | 0.86 | 0 |  | 0 | 0 | 0 | 0 | 0 | 0 | 0 | 0 | 0 |  | 0 | 0 | 0 | 0 | 0 | 0 | 0 | 0 | 0 | 0 | 1.7444 |  | 0 | 0 | 0 | 0 | 0 | 0 | 0 | 0 | 0
2022_Business_Midstream | Business_Midstream_Statewide Midstream Food Service_Natural Gas_Food Service Equipment_Commercial/Industrial_Conveyor Broiler_0_0_0 | Business_Midstream_Statewide Midstream Food Service_Natural Gas_Food Service Equipment_Commercial/Industrial_Conveyor Broiler_0_0_0_2022 |  | 1024 |  | Business | Midstream | Statewide Midstream Food Service | Natural Gas | Food Service Equipment | Commercial/Industrial | Conveyor Broiler | 0 | 0 | 0 | 2022 | n/a |  |  | 1.2284 | 2.0315 | 1.2284 | 2.9377 | 0.21786 |  | 981.9318 | 2681.9318 | 981.9318 | 8331.929 | -9879.9641 |  | 5281.9318 | 5281.9318 | 5281.9318 | 12631.929 | 2751.9649 |  | 4300 | 2600 | 4300 | 4300 | 12631.929 |  | 0 | 0 | 0 | 2751.9649 | 0 | 0 | 2175.1275 | 0 | 174.0701 | 180.7693 | 0 | 10031.929 | 0 | 4300 | 2600 | 0 | 0 |  | 0 | 0 | 0 | 0 | 0 | 0 | 0 | 0 | 0 | 0 | 0 | 0 | 0 | 0 | 0 | 0 | 0 | 0 | 0 | 0 | 0 | 0 | 0 | 0 | 0 | 0 | 0 | 0 | 0 | 0 | 0 | 0 | 0 | 0 | 0 |  | 0 | 0 | 0 | 0 | 0 | 0 | 0 | 0 | 0 | 0 | 0 | 0 | 0 | 0 | 0 | 0 | 0 | 0 | 0 | 0 | 0 | 0 | 0 | 0 | 0 | 0 | 0 | 0 | 0 | 0 | 0 | 0 | 0 | 0 | 0 |  | 0 | 0 | 0 | 0 | 0 | 0 | 0 | 0 | 0 | 0 | 0 | 0 | 0 | 0 | 0 | 0 | 0 | 0 | 0 | 0 | 0 | 0 | 0 | 0 | 0 | 0 | 0 | 0 | 0 | 0 | 0 | 0 | 0 | 0 | 0 |  | 0 | 0 | 0 | 0 | 0 | 0 | 0 | 0 | 0 | 0 | 0 | 0 | 0 | 0 | 0 | 0 | 0 | 0 | 0 | 0 | 0 | 0 | 0 | 0 | 0 | 0 | 0 | 0 | 0 | 0 | 0 | 0 | 0 | 0 | 0 |  | 608.02 | 608.02 | 608.02 | 608.02 | 608.02 | 608.02 | 608.02 | 608.02 | 608.02 | 608.02 | 608.02 | 608.02 | 0 | 0 | 0 | 0 | 0 | 0 | 0 | 0 | 0 | 0 | 0 | 0 | 0 | 0 | 0 | 0 | 0 | 0 | 0 | 0 | 0 | 0 | 0 |  | 608.02 | 608.02 | 608.02 | 608.02 | 608.02 | 608.02 | 608.02 | 608.02 | 608.02 | 608.02 | 608.02 | 608.02 | 0 | 0 | 0 | 0 | 0 | 0 | 0 | 0 | 0 | 0 | 0 | 0 | 0 | 0 | 0 | 0 | 0 | 0 | 0 | 0 | 0 | 0 | 0 |  | 0 | 0 | 0 | 0 | 0 | 0 | 0 | 0 | 0 | 0 | 0 | 0 | 0 | 0 | 0 | 0 | 0 | 0 | 0 | 0 | 0 | 0 | 0 | 0 | 0 | 0 | 0 | 0 | 0 | 0 | 0 | 0 | 0 | 0 | 0 |  | 0 | 0 | 0 | 0 | 0 | 0 | 0 | 0 | 0 | 0 | 0 | 0 | 0 | 0 | 0 | 0 | 0 | 0 | 0 | 0 | 0 | 0 | 0 | 0 | 0 | 0 | 0 | 0 | 0 | 0 | 0 | 0 | 0 | 0 | 0 |  | 0 | 0 | 0 | 0 | 0 | 0 | 0 | 0 | 0 | 0 | 0 | 0 | 0 | 0 | 0 | 0 | 0 | 0 | 0 | 0 | 0 | 0 | 0 | 0 | 0 | 0 | 0 | 0 | 0 | 0 | 0 | 0 | 0 | 0 | 0 |  | 1 |  | 5000 | 0 | 0 | 0 | 0 | 0 | 0 | 0 | 707 | 0 | 0 | 0 | 0 | 0 | 0 | 0 | 0 | 0 | 12 | 0 |  | 5000 |  | 0 | 0 | 2600 | 0 | 2600 |  |  | 0 | 0 | 7296.24 | 0 | 0 |  |  | 0 | 0 | 0 | 0 | 608.02 | 0 |  | 0 | 707 | 0 | 8484 | 0 |  | 0 | 0 | 0 | 0 | 707 | 0 | 0 |  | 0 | 0 | 0 | 0 | 0 | 0 | 0 |  | 0.86 | 0.86 | 0.86 | 0 |  | 0 | 0 | 0 | 0 | 0 | 0 | 0 | 0 | 0 |  | 0 | 0 | 0 | 0 | 0 | 0 | 0 | 0 | 0 | 0 | 0 |  | 0 | 0 | 0 | 0 | 0 | 0 | 0 | 0 | 0
2023_Business_Midstream | Business_Midstream_Statewide Midstream Food Service_Natural Gas_Food Service Equipment_Commercial/Industrial_Conveyor Broiler_0_0_0 | Business_Midstream_Statewide Midstream Food Service_Natural Gas_Food Service Equipment_Commercial/Industrial_Conveyor Broiler_0_0_0_2023 |  | 1024 |  | Business | Midstream | Statewide Midstream Food Service | Natural Gas | Food Service Equipment | Commercial/Industrial | Conveyor Broiler | 0 | 0 | 0 | 2023 | n/a |  |  | 1.2669 | 2.0952 | 1.2669 | 3.0521 | 0.21563 |  | 1147.5501 | 2847.5501 | 1147.5501 | 8823.8875 | -10293.9341 |  | 5447.5501 | 5447.5501 | 5447.5501 | 13123.8875 | 2829.9534 |  | 4300 | 2600 | 4300 | 4300 | 13123.8875 |  | 0 | 0 | 0 | 2829.9534 | 0 | 0 | 2263.8991 | 0 | 173.0838 | 180.6138 | 0 | 10523.8875 | 0 | 4300 | 2600 | 0 | 0 |  | 0 | 0 | 0 | 0 | 0 | 0 | 0 | 0 | 0 | 0 | 0 | 0 | 0 | 0 | 0 | 0 | 0 | 0 | 0 | 0 | 0 | 0 | 0 | 0 | 0 | 0 | 0 | 0 | 0 | 0 | 0 | 0 | 0 | 0 | 0 |  | 0 | 0 | 0 | 0 | 0 | 0 | 0 | 0 | 0 | 0 | 0 | 0 | 0 | 0 | 0 | 0 | 0 | 0 | 0 | 0 | 0 | 0 | 0 | 0 | 0 | 0 | 0 | 0 | 0 | 0 | 0 | 0 | 0 | 0 | 0 |  | 0 | 0 | 0 | 0 | 0 | 0 | 0 | 0 | 0 | 0 | 0 | 0 | 0 | 0 | 0 | 0 | 0 | 0 | 0 | 0 | 0 | 0 | 0 | 0 | 0 | 0 | 0 | 0 | 0 | 0 | 0 | 0 | 0 | 0 | 0 |  | 0 | 0 | 0 | 0 | 0 | 0 | 0 | 0 | 0 | 0 | 0 | 0 | 0 | 0 | 0 | 0 | 0 | 0 | 0 | 0 | 0 | 0 | 0 | 0 | 0 | 0 | 0 | 0 | 0 | 0 | 0 | 0 | 0 | 0 | 0 |  | 0 | 608.02 | 608.02 | 608.02 | 608.02 | 608.02 | 608.02 | 608.02 | 608.02 | 608.02 | 608.02 | 608.02 | 608.02 | 0 | 0 | 0 | 0 | 0 | 0 | 0 | 0 | 0 | 0 | 0 | 0 | 0 | 0 | 0 | 0 | 0 | 0 | 0 | 0 | 0 | 0 |  | 0 | 608.02 | 608.02 | 608.02 | 608.02 | 608.02 | 608.02 | 608.02 | 608.02 | 608.02 | 608.02 | 608.02 | 608.02 | 0 | 0 | 0 | 0 | 0 | 0 | 0 | 0 | 0 | 0 | 0 | 0 | 0 | 0 | 0 | 0 | 0 | 0 | 0 | 0 | 0 | 0 |  | 0 | 0 | 0 | 0 | 0 | 0 | 0 | 0 | 0 | 0 | 0 | 0 | 0 | 0 | 0 | 0 | 0 | 0 | 0 | 0 | 0 | 0 | 0 | 0 | 0 | 0 | 0 | 0 | 0 | 0 | 0 | 0 | 0 | 0 | 0 |  | 0 | 0 | 0 | 0 | 0 | 0 | 0 | 0 | 0 | 0 | 0 | 0 | 0 | 0 | 0 | 0 | 0 | 0 | 0 | 0 | 0 | 0 | 0 | 0 | 0 | 0 | 0 | 0 | 0 | 0 | 0 | 0 | 0 | 0 | 0 |  | 0 | 0 | 0 | 0 | 0 | 0 | 0 | 0 | 0 | 0 | 0 | 0 | 0 | 0 | 0 | 0 | 0 | 0 | 0 | 0 | 0 | 0 | 0 | 0 | 0 | 0 | 0 | 0 | 0 | 0 | 0 | 0 | 0 | 0 | 0 |  | 1 |  | 5000 | 0 | 0 | 0 | 0 | 0 | 0 | 0 | 707 | 0 | 0 | 0 | 0 | 0 | 0 | 0 | 0 | 0 | 12 | 0 |  | 5000 |  | 0 | 0 | 2600 | 0 | 2600 |  |  | 0 | 0 | 7296.24 | 0 | 0 |  |  | 0 | 0 | 0 | 0 | 608.02 | 0 |  | 0 | 707 | 0 | 8484 | 0 |  | 0 | 0 | 0 | 0 | 707 | 0 | 0 |  | 0 | 0 | 0 | 0 | 0 | 0 | 0 |  | 0.86 | 0.86 | 0.86 | 0 |  | 0 | 0 | 0 | 0 | 0 | 0 | 0 | 0 | 0 |  | 0 | 0 | 0 | 0 | 0 | 0 | 0 | 0 | 0 | 0 | 0 |  | 0 | 0 | 0 | 0 | 0 | 0 | 0 | 0 | 0
2024_Business_Midstream | Business_Midstream_Statewide Midstream Food Service_Natural Gas_Food Service Equipment_Commercial/Industrial_Conveyor Broiler_0_0_0 | Business_Midstream_Statewide Midstream Food Service_Natural Gas_Food Service Equipment_Commercial/Industrial_Conveyor Broiler_0_0_0_2024 |  | 1024 |  | Business | Midstream | Statewide Midstream Food Service | Natural Gas | Food Service Equipment | Commercial/Industrial | Conveyor Broiler | 0 | 0 | 0 | 2024 | n/a |  |  | 1.3056 | 2.1592 | 1.3056 | 3.1667 | 0.21355 |  | 2628.0994 | 6028.0994 | 2628.0994 | 18633.4208 | -21417.8365 |  | 11228.0994 | 11228.0994 | 11228.0994 | 27233.4208 | 5815.5843 |  | 8600 | 5200 | 8600 | 8600 | 27233.4208 |  | 0 | 0 | 0 | 5815.5843 | 0 | 0 | 4705.3412 | 0 | 346.389 | 360.7849 | 0 | 22033.4208 | 0 | 8600 | 5200 | 0 | 0 |  | 0 | 0 | 0 | 0 | 0 | 0 | 0 | 0 | 0 | 0 | 0 | 0 | 0 | 0 | 0 | 0 | 0 | 0 | 0 | 0 | 0 | 0 | 0 | 0 | 0 | 0 | 0 | 0 | 0 | 0 | 0 | 0 | 0 | 0 | 0 |  | 0 | 0 | 0 | 0 | 0 | 0 | 0 | 0 | 0 | 0 | 0 | 0 | 0 | 0 | 0 | 0 | 0 | 0 | 0 | 0 | 0 | 0 | 0 | 0 | 0 | 0 | 0 | 0 | 0 | 0 | 0 | 0 | 0 | 0 | 0 |  | 0 | 0 | 0 | 0 | 0 | 0 | 0 | 0 | 0 | 0 | 0 | 0 | 0 | 0 | 0 | 0 | 0 | 0 | 0 | 0 | 0 | 0 | 0 | 0 | 0 | 0 | 0 | 0 | 0 | 0 | 0 | 0 | 0 | 0 | 0 |  | 0 | 0 | 0 | 0 | 0 | 0 | 0 | 0 | 0 | 0 | 0 | 0 | 0 | 0 | 0 | 0 | 0 | 0 | 0 | 0 | 0 | 0 | 0 | 0 | 0 | 0 | 0 | 0 | 0 | 0 | 0 | 0 | 0 | 0 | 0 |  | 0 | 0 | 1216.04 | 1216.04 | 1216.04 | 1216.04 | 1216.04 | 1216.04 | 1216.04 | 1216.04 | 1216.04 | 1216.04 | 1216.04 | 1216.04 | 0 | 0 | 0 | 0 | 0 | 0 | 0 | 0 | 0 | 0 | 0 | 0 | 0 | 0 | 0 | 0 | 0 | 0 | 0 | 0 | 0 |  | 0 | 0 | 1216.04 | 1216.04 | 1216.04 | 1216.04 | 1216.04 | 1216.04 | 1216.04 | 1216.04 | 1216.04 | 1216.04 | 1216.04 | 1216.04 | 0 | 0 | 0 | 0 | 0 | 0 | 0 | 0 | 0 | 0 | 0 | 0 | 0 | 0 | 0 | 0 | 0 | 0 | 0 | 0 | 0 |  | 0 | 0 | 0 | 0 | 0 | 0 | 0 | 0 | 0 | 0 | 0 | 0 | 0 | 0 | 0 | 0 | 0 | 0 | 0 | 0 | 0 | 0 | 0 | 0 | 0 | 0 | 0 | 0 | 0 | 0 | 0 | 0 | 0 | 0 | 0 |  | 0 | 0 | 0 | 0 | 0 | 0 | 0 | 0 | 0 | 0 | 0 | 0 | 0 | 0 | 0 | 0 | 0 | 0 | 0 | 0 | 0 | 0 | 0 | 0 | 0 | 0 | 0 | 0 | 0 | 0 | 0 | 0 | 0 | 0 | 0 |  | 0 | 0 | 0 | 0 | 0 | 0 | 0 | 0 | 0 | 0 | 0 | 0 | 0 | 0 | 0 | 0 | 0 | 0 | 0 | 0 | 0 | 0 | 0 | 0 | 0 | 0 | 0 | 0 | 0 | 0 | 0 | 0 | 0 | 0 | 0 |  | 2 |  | 5000 | 0 | 0 | 0 | 0 | 0 | 0 | 0 | 707 | 0 | 0 | 0 | 0 | 0 | 0 | 0 | 0 | 0 | 12 | 0 |  | 10000 |  | 0 | 0 | 5200 | 0 | 5200 |  |  | 0 | 0 | 14592.48 | 0 | 0 |  |  | 0 | 0 | 0 | 0 | 1216.04 | 0 |  | 0 | 1414 | 0 | 16968 | 0 |  | 0 | 0 | 0 | 0 | 1414 | 0 | 0 |  | 0 | 0 | 0 | 0 | 0 | 0 | 0 |  | 0.86 | 0.86 | 0.86 | 0 |  | 0 | 0 | 0 | 0 | 0 | 0 | 0 | 0 | 0 |  | 0 | 0 | 0 | 0 | 0 | 0 | 0 | 0 | 0 | 0 | 0 |  | 0 | 0 | 0 | 0 | 0 | 0 | 0 | 0 | 0
2025_Business_Midstream | Business_Midstream_Statewide Midstream Food Service_Natural Gas_Food Service Equipment_Commercial/Industrial_Conveyor Broiler_0_0_0 | Business_Midstream_Statewide Midstream Food Service_Natural Gas_Food Service Equipment_Commercial/Industrial_Conveyor Broiler_0_0_0_2025 |  | 1024 |  | Business | Midstream | Statewide Midstream Food Service | Natural Gas | Food Service Equipment | Commercial/Industrial | Conveyor Broiler | 0 | 0 | 0 | 2025 | n/a |  |  | 1.3435 | 2.2219 | 1.3435 | 3.2821 | 0.21129 |  | 2953.822 | 6353.822 | 2953.822 | 19626.0677 | -22262.0773 |  | 11553.822 | 11553.822 | 11553.822 | 28226.0677 | 5963.9905 |  | 8600 | 5200 | 8600 | 8600 | 28226.0677 |  | 0 | 0 | 0 | 5963.9905 | 0 | 0 | 4882.8843 | 0 | 346.6156 | 360.3316 | 0 | 23026.0677 | 0 | 8600 | 5200 | 0 | 0 |  | 0 | 0 | 0 | 0 | 0 | 0 | 0 | 0 | 0 | 0 | 0 | 0 | 0 | 0 | 0 | 0 | 0 | 0 | 0 | 0 | 0 | 0 | 0 | 0 | 0 | 0 | 0 | 0 | 0 | 0 | 0 | 0 | 0 | 0 | 0 |  | 0 | 0 | 0 | 0 | 0 | 0 | 0 | 0 | 0 | 0 | 0 | 0 | 0 | 0 | 0 | 0 | 0 | 0 | 0 | 0 | 0 | 0 | 0 | 0 | 0 | 0 | 0 | 0 | 0 | 0 | 0 | 0 | 0 | 0 | 0 |  | 0 | 0 | 0 | 0 | 0 | 0 | 0 | 0 | 0 | 0 | 0 | 0 | 0 | 0 | 0 | 0 | 0 | 0 | 0 | 0 | 0 | 0 | 0 | 0 | 0 | 0 | 0 | 0 | 0 | 0 | 0 | 0 | 0 | 0 | 0 |  | 0 | 0 | 0 | 0 | 0 | 0 | 0 | 0 | 0 | 0 | 0 | 0 | 0 | 0 | 0 | 0 | 0 | 0 | 0 | 0 | 0 | 0 | 0 | 0 | 0 | 0 | 0 | 0 | 0 | 0 | 0 | 0 | 0 | 0 | 0 |  | 0 | 0 | 0 | 1216.04 | 1216.04 | 1216.04 | 1216.04 | 1216.04 | 1216.04 | 1216.04 | 1216.04 | 1216.04 | 1216.04 | 1216.04 | 1216.04 | 0 | 0 | 0 | 0 | 0 | 0 | 0 | 0 | 0 | 0 | 0 | 0 | 0 | 0 | 0 | 0 | 0 | 0 | 0 | 0 |  | 0 | 0 | 0 | 1216.04 | 1216.04 | 1216.04 | 1216.04 | 1216.04 | 1216.04 | 1216.04 | 1216.04 | 1216.04 | 1216.04 | 1216.04 | 1216.04 | 0 | 0 | 0 | 0 | 0 | 0 | 0 | 0 | 0 | 0 | 0 | 0 | 0 | 0 | 0 | 0 | 0 | 0 | 0 | 0 |  | 0 | 0 | 0 | 0 | 0 | 0 | 0 | 0 | 0 | 0 | 0 | 0 | 0 | 0 | 0 | 0 | 0 | 0 | 0 | 0 | 0 | 0 | 0 | 0 | 0 | 0 | 0 | 0 | 0 | 0 | 0 | 0 | 0 | 0 | 0 |  | 0 | 0 | 0 | 0 | 0 | 0 | 0 | 0 | 0 | 0 | 0 | 0 | 0 | 0 | 0 | 0 | 0 | 0 | 0 | 0 | 0 | 0 | 0 | 0 | 0 | 0 | 0 | 0 | 0 | 0 | 0 | 0 | 0 | 0 | 0 |  | 0 | 0 | 0 | 0 | 0 | 0 | 0 | 0 | 0 | 0 | 0 | 0 | 0 | 0 | 0 | 0 | 0 | 0 | 0 | 0 | 0 | 0 | 0 | 0 | 0 | 0 | 0 | 0 | 0 | 0 | 0 | 0 | 0 | 0 | 0 |  | 2 |  | 5000 | 0 | 0 | 0 | 0 | 0 | 0 | 0 | 707 | 0 | 0 | 0 | 0 | 0 | 0 | 0 | 0 | 0 | 12 | 0 |  | 10000 |  | 0 | 0 | 5200 | 0 | 5200 |  |  | 0 | 0 | 14592.48 | 0 | 0 |  |  | 0 | 0 | 0 | 0 | 1216.04 | 0 |  | 0 | 1414 | 0 | 16968 | 0 |  | 0 | 0 | 0 | 0 | 1414 | 0 | 0 |  | 0 | 0 | 0 | 0 | 0 | 0 | 0 |  | 0.86 | 0.86 | 0.86 | 0 |  | 0 | 0 | 0 | 0 | 0 | 0 | 0 | 0 | 0 |  | 0 | 0 | 0 | 0 | 0 | 0 | 0 | 0 | 0 | 0 | 0 |  | 0 | 0 | 0 | 0 | 0 | 0 | 0 | 0 | 0
2022_Business_Midstream | Business_Midstream_Statewide Midstream Food Service_Natural Gas_Food Service Equipment_Commercial/Industrial_Conveyor Oven_<= 25 in_0_0 | Business_Midstream_Statewide Midstream Food Service_Natural Gas_Food Service Equipment_Commercial/Industrial_Conveyor Oven_<= 25 in_0_0_2022 |  | 1025 |  | Business | Midstream | Statewide Midstream Food Service | Natural Gas | Food Service Equipment | Commercial/Industrial | Conveyor Oven | <= 25 in | 0 | 0 | 2022 | CI-FSE-CVOV-V02-180101 |  |  | 5.0369 | 4.8732 | 5.0369 | 11.0359 | 0.23445 |  | 31245.7267 | 30985.7267 | 31245.7267 | 77677.6618 | -65391.911 |  | 38985.7267 | 38985.7267 | 38985.7267 | 85417.6618 | 20025.7508 |  | 7740 | 8000 | 7740 | 7740 | 85417.6618 |  | 0 | 0 | 0 | 20025.7508 | 0 | 0 | 16495.3217 | 0 | 1209.8365 | 1254.8177 | 0 | 77417.6618 | 0 | 7740 | 8000 | 0 | 0 |  | 0 | 0 | 0 | 0 | 0 | 0 | 0 | 0 | 0 | 0 | 0 | 0 | 0 | 0 | 0 | 0 | 0 | 0 | 0 | 0 | 0 | 0 | 0 | 0 | 0 | 0 | 0 | 0 | 0 | 0 | 0 | 0 | 0 | 0 | 0 |  | 0 | 0 | 0 | 0 | 0 | 0 | 0 | 0 | 0 | 0 | 0 | 0 | 0 | 0 | 0 | 0 | 0 | 0 | 0 | 0 | 0 | 0 | 0 | 0 | 0 | 0 | 0 | 0 | 0 | 0 | 0 | 0 | 0 | 0 | 0 |  | 0 | 0 | 0 | 0 | 0 | 0 | 0 | 0 | 0 | 0 | 0 | 0 | 0 | 0 | 0 | 0 | 0 | 0 | 0 | 0 | 0 | 0 | 0 | 0 | 0 | 0 | 0 | 0 | 0 | 0 | 0 | 0 | 0 | 0 | 0 |  | 0 | 0 | 0 | 0 | 0 | 0 | 0 | 0 | 0 | 0 | 0 | 0 | 0 | 0 | 0 | 0 | 0 | 0 | 0 | 0 | 0 | 0 | 0 | 0 | 0 | 0 | 0 | 0 | 0 | 0 | 0 | 0 | 0 | 0 | 0 |  | 3154.996 | 3154.996 | 3154.996 | 3154.996 | 3154.996 | 3154.996 | 3154.996 | 3154.996 | 3154.996 | 3154.996 | 3154.996 | 3154.996 | 3154.996 | 3154.996 | 3154.996 | 3154.996 | 3154.996 | 0 | 0 | 0 | 0 | 0 | 0 | 0 | 0 | 0 | 0 | 0 | 0 | 0 | 0 | 0 | 0 | 0 | 0 |  | 3154.996 | 3154.996 | 3154.996 | 3154.996 | 3154.996 | 3154.996 | 3154.996 | 3154.996 | 3154.996 | 3154.996 | 3154.996 | 3154.996 | 3154.996 | 3154.996 | 3154.996 | 3154.996 | 3154.996 | 0 | 0 | 0 | 0 | 0 | 0 | 0 | 0 | 0 | 0 | 0 | 0 | 0 | 0 | 0 | 0 | 0 | 0 |  | 0 | 0 | 0 | 0 | 0 | 0 | 0 | 0 | 0 | 0 | 0 | 0 | 0 | 0 | 0 | 0 | 0 | 0 | 0 | 0 | 0 | 0 | 0 | 0 | 0 | 0 | 0 | 0 | 0 | 0 | 0 | 0 | 0 | 0 | 0 |  | 0 | 0 | 0 | 0 | 0 | 0 | 0 | 0 | 0 | 0 | 0 | 0 | 0 | 0 | 0 | 0 | 0 | 0 | 0 | 0 | 0 | 0 | 0 | 0 | 0 | 0 | 0 | 0 | 0 | 0 | 0 | 0 | 0 | 0 | 0 |  | 0 | 0 | 0 | 0 | 0 | 0 | 0 | 0 | 0 | 0 | 0 | 0 | 0 | 0 | 0 | 0 | 0 | 0 | 0 | 0 | 0 | 0 | 0 | 0 | 0 | 0 | 0 | 0 | 0 | 0 | 0 | 0 | 0 | 0 | 0 |  | 5 |  | 1800 | 0 | 0 | 0 | 0 | 0 | 0 | 0 | 733.72 | 0 | 0 | 0 | 0 | 0 | 0 | 0 | 0 | 0 | 17 | 0 |  | 9000 |  | 0 | 0 | 8000 | 0 | 8000 |  |  | 0 | 0 | 53634.932 | 0 | 0 |  |  | 0 | 0 | 0 | 0 | 3154.996 | 0 |  | 0 | 3668.6 | 0 | 62366.2 | 0 |  | 0 | 0 | 0 | 0 | 3668.6 | 0 | 0 |  | 0 | 0 | 0 | 0 | 0 | 0 | 0 |  | 0.86 | 0.86 | 0.86 | 0 |  | 0 | 0 | 0 | 0 | 0 | 0 | 0 | 0 | 0 |  | 0 | 0 | 0 | 0 | 0 | 0 | 0 | 0 | 0 | 0 | 0 |  | 0 | 0 | 0 | 0 | 0 | 0 | 0 | 0 | 0
2023_Business_Midstream | Business_Midstream_Statewide Midstream Food Service_Natural Gas_Food Service Equipment_Commercial/Industrial_Conveyor Oven_<= 25 in_0_0 | Business_Midstream_Statewide Midstream Food Service_Natural Gas_Food Service Equipment_Commercial/Industrial_Conveyor Oven_<= 25 in_0_0_2023 |  | 1025 |  | Business | Midstream | Statewide Midstream Food Service | Natural Gas | Food Service Equipment | Commercial/Industrial | Conveyor Oven | <= 25 in | 0 | 0 | 2023 | CI-FSE-CVOV-V02-180101 |  |  | 5.1774 | 5.0091 | 5.1774 | 11.4441 | 0.23146 |  | 38799.8164 | 38487.8164 | 38799.8164 | 97004.725 | -81690.5935 |  | 48087.8164 | 48087.8164 | 48087.8164 | 106292.725 | 24602.1315 |  | 9288 | 9600 | 9288 | 9288 | 106292.725 |  | 0 | 0 | 0 | 24602.1315 | 0 | 0 | 20535.2092 | 0 | 1445.6622 | 1504.8134 | 0 | 96692.725 | 0 | 9288 | 9600 | 0 | 0 |  | 0 | 0 | 0 | 0 | 0 | 0 | 0 | 0 | 0 | 0 | 0 | 0 | 0 | 0 | 0 | 0 | 0 | 0 | 0 | 0 | 0 | 0 | 0 | 0 | 0 | 0 | 0 | 0 | 0 | 0 | 0 | 0 | 0 | 0 | 0 |  | 0 | 0 | 0 | 0 | 0 | 0 | 0 | 0 | 0 | 0 | 0 | 0 | 0 | 0 | 0 | 0 | 0 | 0 | 0 | 0 | 0 | 0 | 0 | 0 | 0 | 0 | 0 | 0 | 0 | 0 | 0 | 0 | 0 | 0 | 0 |  | 0 | 0 | 0 | 0 | 0 | 0 | 0 | 0 | 0 | 0 | 0 | 0 | 0 | 0 | 0 | 0 | 0 | 0 | 0 | 0 | 0 | 0 | 0 | 0 | 0 | 0 | 0 | 0 | 0 | 0 | 0 | 0 | 0 | 0 | 0 |  | 0 | 0 | 0 | 0 | 0 | 0 | 0 | 0 | 0 | 0 | 0 | 0 | 0 | 0 | 0 | 0 | 0 | 0 | 0 | 0 | 0 | 0 | 0 | 0 | 0 | 0 | 0 | 0 | 0 | 0 | 0 | 0 | 0 | 0 | 0 |  | 0 | 3785.9952 | 3785.9952 | 3785.9952 | 3785.9952 | 3785.9952 | 3785.9952 | 3785.9952 | 3785.9952 | 3785.9952 | 3785.9952 | 3785.9952 | 3785.9952 | 3785.9952 | 3785.9952 | 3785.9952 | 3785.9952 | 3785.9952 | 0 | 0 | 0 | 0 | 0 | 0 | 0 | 0 | 0 | 0 | 0 | 0 | 0 | 0 | 0 | 0 | 0 |  | 0 | 3785.9952 | 3785.9952 | 3785.9952 | 3785.9952 | 3785.9952 | 3785.9952 | 3785.9952 | 3785.9952 | 3785.9952 | 3785.9952 | 3785.9952 | 3785.9952 | 3785.9952 | 3785.9952 | 3785.9952 | 3785.9952 | 3785.9952 | 0 | 0 | 0 | 0 | 0 | 0 | 0 | 0 | 0 | 0 | 0 | 0 | 0 | 0 | 0 | 0 | 0 |  | 0 | 0 | 0 | 0 | 0 | 0 | 0 | 0 | 0 | 0 | 0 | 0 | 0 | 0 | 0 | 0 | 0 | 0 | 0 | 0 | 0 | 0 | 0 | 0 | 0 | 0 | 0 | 0 | 0 | 0 | 0 | 0 | 0 | 0 | 0 |  | 0 | 0 | 0 | 0 | 0 | 0 | 0 | 0 | 0 | 0 | 0 | 0 | 0 | 0 | 0 | 0 | 0 | 0 | 0 | 0 | 0 | 0 | 0 | 0 | 0 | 0 | 0 | 0 | 0 | 0 | 0 | 0 | 0 | 0 | 0 |  | 0 | 0 | 0 | 0 | 0 | 0 | 0 | 0 | 0 | 0 | 0 | 0 | 0 | 0 | 0 | 0 | 0 | 0 | 0 | 0 | 0 | 0 | 0 | 0 | 0 | 0 | 0 | 0 | 0 | 0 | 0 | 0 | 0 | 0 | 0 |  | 6 |  | 1800 | 0 | 0 | 0 | 0 | 0 | 0 | 0 | 733.72 | 0 | 0 | 0 | 0 | 0 | 0 | 0 | 0 | 0 | 17 | 0 |  | 10800 |  | 0 | 0 | 9600 | 0 | 9600 |  |  | 0 | 0 | 64361.9184 | 0 | 0 |  |  | 0 | 0 | 0 | 0 | 3785.9952 | 0 |  | 0 | 4402.32 | 0 | 74839.44 | 0 |  | 0 | 0 | 0 | 0 | 4402.32 | 0 | 0 |  | 0 | 0 | 0 | 0 | 0 | 0 | 0 |  | 0.86 | 0.86 | 0.86 | 0 |  | 0 | 0 | 0 | 0 | 0 | 0 | 0 | 0 | 0 |  | 0 | 0 | 0 | 0 | 0 | 0 | 0 | 0 | 0 | 0 | 0 |  | 0 | 0 | 0 | 0 | 0 | 0 | 0 | 0 | 0
2024_Business_Midstream | Business_Midstream_Statewide Midstream Food Service_Natural Gas_Food Service Equipment_Commercial/Industrial_Conveyor Oven_<= 25 in_0_0 | Business_Midstream_Statewide Midstream Food Service_Natural Gas_Food Service Equipment_Commercial/Industrial_Conveyor Oven_<= 25 in_0_0_2024 |  | 1025 |  | Business | Midstream | Statewide Midstream Food Service | Natural Gas | Food Service Equipment | Commercial/Industrial | Conveyor Oven | <= 25 in | 0 | 0 | 2024 | CI-FSE-CVOV-V02-180101 |  |  | 5.3188 | 5.1459 | 5.3188 | 11.8349 | 0.22902 |  | 46797.9856 | 46433.9856 | 46797.9856 | 117406.6436 | -98872.1133 |  | 57633.9856 | 57633.9856 | 57633.9856 | 128242.6436 | 29370.5304 |  | 10836 | 11200 | 10836 | 10836 | 128242.6436 |  | 0 | 0 | 0 | 29370.5304 | 0 | 0 | 24822.0378 | 0 | 1687.41 | 1754.0075 | 0 | 117042.6436 | 0 | 10836 | 11200 | 0 | 0 |  | 0 | 0 | 0 | 0 | 0 | 0 | 0 | 0 | 0 | 0 | 0 | 0 | 0 | 0 | 0 | 0 | 0 | 0 | 0 | 0 | 0 | 0 | 0 | 0 | 0 | 0 | 0 | 0 | 0 | 0 | 0 | 0 | 0 | 0 | 0 |  | 0 | 0 | 0 | 0 | 0 | 0 | 0 | 0 | 0 | 0 | 0 | 0 | 0 | 0 | 0 | 0 | 0 | 0 | 0 | 0 | 0 | 0 | 0 | 0 | 0 | 0 | 0 | 0 | 0 | 0 | 0 | 0 | 0 | 0 | 0 |  | 0 | 0 | 0 | 0 | 0 | 0 | 0 | 0 | 0 | 0 | 0 | 0 | 0 | 0 | 0 | 0 | 0 | 0 | 0 | 0 | 0 | 0 | 0 | 0 | 0 | 0 | 0 | 0 | 0 | 0 | 0 | 0 | 0 | 0 | 0 |  | 0 | 0 | 0 | 0 | 0 | 0 | 0 | 0 | 0 | 0 | 0 | 0 | 0 | 0 | 0 | 0 | 0 | 0 | 0 | 0 | 0 | 0 | 0 | 0 | 0 | 0 | 0 | 0 | 0 | 0 | 0 | 0 | 0 | 0 | 0 |  | 0 | 0 | 4416.9944 | 4416.9944 | 4416.9944 | 4416.9944 | 4416.9944 | 4416.9944 | 4416.9944 | 4416.9944 | 4416.9944 | 4416.9944 | 4416.9944 | 4416.9944 | 4416.9944 | 4416.9944 | 4416.9944 | 4416.9944 | 4416.9944 | 0 | 0 | 0 | 0 | 0 | 0 | 0 | 0 | 0 | 0 | 0 | 0 | 0 | 0 | 0 | 0 |  | 0 | 0 | 4416.9944 | 4416.9944 | 4416.9944 | 4416.9944 | 4416.9944 | 4416.9944 | 4416.9944 | 4416.9944 | 4416.9944 | 4416.9944 | 4416.9944 | 4416.9944 | 4416.9944 | 4416.9944 | 4416.9944 | 4416.9944 | 4416.9944 | 0 | 0 | 0 | 0 | 0 | 0 | 0 | 0 | 0 | 0 | 0 | 0 | 0 | 0 | 0 | 0 |  | 0 | 0 | 0 | 0 | 0 | 0 | 0 | 0 | 0 | 0 | 0 | 0 | 0 | 0 | 0 | 0 | 0 | 0 | 0 | 0 | 0 | 0 | 0 | 0 | 0 | 0 | 0 | 0 | 0 | 0 | 0 | 0 | 0 | 0 | 0 |  | 0 | 0 | 0 | 0 | 0 | 0 | 0 | 0 | 0 | 0 | 0 | 0 | 0 | 0 | 0 | 0 | 0 | 0 | 0 | 0 | 0 | 0 | 0 | 0 | 0 | 0 | 0 | 0 | 0 | 0 | 0 | 0 | 0 | 0 | 0 |  | 0 | 0 | 0 | 0 | 0 | 0 | 0 | 0 | 0 | 0 | 0 | 0 | 0 | 0 | 0 | 0 | 0 | 0 | 0 | 0 | 0 | 0 | 0 | 0 | 0 | 0 | 0 | 0 | 0 | 0 | 0 | 0 | 0 | 0 | 0 |  | 7 |  | 1800 | 0 | 0 | 0 | 0 | 0 | 0 | 0 | 733.72 | 0 | 0 | 0 | 0 | 0 | 0 | 0 | 0 | 0 | 17 | 0 |  | 12600 |  | 0 | 0 | 11200 | 0 | 11200 |  |  | 0 | 0 | 75088.9048 | 0 | 0 |  |  | 0 | 0 | 0 | 0 | 4416.9944 | 0 |  | 0 | 5136.04 | 0 | 87312.68 | 0 |  | 0 | 0 | 0 | 0 | 5136.04 | 0 | 0 |  | 0 | 0 | 0 | 0 | 0 | 0 | 0 |  | 0.86 | 0.86 | 0.86 | 0 |  | 0 | 0 | 0 | 0 | 0 | 0 | 0 | 0 | 0 |  | 0 | 0 | 0 | 0 | 0 | 0 | 0 | 0 | 0 | 0 | 0 |  | 0 | 0 | 0 | 0 | 0 | 0 | 0 | 0 | 0
2025_Business_Midstream | Business_Midstream_Statewide Midstream Food Service_Natural Gas_Food Service Equipment_Commercial/Industrial_Conveyor Oven_<= 25 in_0_0 | Business_Midstream_Statewide Midstream Food Service_Natural Gas_Food Service Equipment_Commercial/Industrial_Conveyor Oven_<= 25 in_0_0_2025 |  | 1025 |  | Business | Midstream | Statewide Midstream Food Service | Natural Gas | Food Service Equipment | Commercial/Industrial | Conveyor Oven | <= 25 in | 0 | 0 | 2025 | CI-FSE-CVOV-V02-180101 |  |  | 5.4582 | 5.2808 | 5.4582 | 12.2192 | 0.22671 |  | 55210.3013 | 54794.3013 | 55210.3013 | 138938.1087 | -117015.7226 |  | 67594.3013 | 67594.3013 | 67594.3013 | 151322.1087 | 34306.3862 |  | 12384 | 12800 | 12384 | 12384 | 151322.1087 |  | 0 | 0 | 0 | 34306.3862 | 0 | 0 | 29355.8074 | 0 | 1929.4093 | 2002.6984 | 0 | 138522.1087 | 0 | 12384 | 12800 | 0 | 0 |  | 0 | 0 | 0 | 0 | 0 | 0 | 0 | 0 | 0 | 0 | 0 | 0 | 0 | 0 | 0 | 0 | 0 | 0 | 0 | 0 | 0 | 0 | 0 | 0 | 0 | 0 | 0 | 0 | 0 | 0 | 0 | 0 | 0 | 0 | 0 |  | 0 | 0 | 0 | 0 | 0 | 0 | 0 | 0 | 0 | 0 | 0 | 0 | 0 | 0 | 0 | 0 | 0 | 0 | 0 | 0 | 0 | 0 | 0 | 0 | 0 | 0 | 0 | 0 | 0 | 0 | 0 | 0 | 0 | 0 | 0 |  | 0 | 0 | 0 | 0 | 0 | 0 | 0 | 0 | 0 | 0 | 0 | 0 | 0 | 0 | 0 | 0 | 0 | 0 | 0 | 0 | 0 | 0 | 0 | 0 | 0 | 0 | 0 | 0 | 0 | 0 | 0 | 0 | 0 | 0 | 0 |  | 0 | 0 | 0 | 0 | 0 | 0 | 0 | 0 | 0 | 0 | 0 | 0 | 0 | 0 | 0 | 0 | 0 | 0 | 0 | 0 | 0 | 0 | 0 | 0 | 0 | 0 | 0 | 0 | 0 | 0 | 0 | 0 | 0 | 0 | 0 |  | 0 | 0 | 0 | 5047.9936 | 5047.9936 | 5047.9936 | 5047.9936 | 5047.9936 | 5047.9936 | 5047.9936 | 5047.9936 | 5047.9936 | 5047.9936 | 5047.9936 | 5047.9936 | 5047.9936 | 5047.9936 | 5047.9936 | 5047.9936 | 5047.9936 | 0 | 0 | 0 | 0 | 0 | 0 | 0 | 0 | 0 | 0 | 0 | 0 | 0 | 0 | 0 |  | 0 | 0 | 0 | 5047.9936 | 5047.9936 | 5047.9936 | 5047.9936 | 5047.9936 | 5047.9936 | 5047.9936 | 5047.9936 | 5047.9936 | 5047.9936 | 5047.9936 | 5047.9936 | 5047.9936 | 5047.9936 | 5047.9936 | 5047.9936 | 5047.9936 | 0 | 0 | 0 | 0 | 0 | 0 | 0 | 0 | 0 | 0 | 0 | 0 | 0 | 0 | 0 |  | 0 | 0 | 0 | 0 | 0 | 0 | 0 | 0 | 0 | 0 | 0 | 0 | 0 | 0 | 0 | 0 | 0 | 0 | 0 | 0 | 0 | 0 | 0 | 0 | 0 | 0 | 0 | 0 | 0 | 0 | 0 | 0 | 0 | 0 | 0 |  | 0 | 0 | 0 | 0 | 0 | 0 | 0 | 0 | 0 | 0 | 0 | 0 | 0 | 0 | 0 | 0 | 0 | 0 | 0 | 0 | 0 | 0 | 0 | 0 | 0 | 0 | 0 | 0 | 0 | 0 | 0 | 0 | 0 | 0 | 0 |  | 0 | 0 | 0 | 0 | 0 | 0 | 0 | 0 | 0 | 0 | 0 | 0 | 0 | 0 | 0 | 0 | 0 | 0 | 0 | 0 | 0 | 0 | 0 | 0 | 0 | 0 | 0 | 0 | 0 | 0 | 0 | 0 | 0 | 0 | 0 |  | 8 |  | 1800 | 0 | 0 | 0 | 0 | 0 | 0 | 0 | 733.72 | 0 | 0 | 0 | 0 | 0 | 0 | 0 | 0 | 0 | 17 | 0 |  | 14400 |  | 0 | 0 | 12800 | 0 | 12800 |  |  | 0 | 0 | 85815.8912 | 0 | 0 |  |  | 0 | 0 | 0 | 0 | 5047.9936 | 0 |  | 0 | 5869.76 | 0 | 99785.92 | 0 |  | 0 | 0 | 0 | 0 | 5869.76 | 0 | 0 |  | 0 | 0 | 0 | 0 | 0 | 0 | 0 |  | 0.86 | 0.86 | 0.86 | 0 |  | 0 | 0 | 0 | 0 | 0 | 0 | 0 | 0 | 0 |  | 0 | 0 | 0 | 0 | 0 | 0 | 0 | 0 | 0 | 0 | 0 |  | 0 | 0 | 0 | 0 | 0 | 0 | 0 | 0 | 0
2022_Business_Midstream | Business_Midstream_Statewide Midstream Food Service_Natural Gas_Food Service Equipment_Commercial/Industrial_Conveyor Oven_> 25 in_0_0 | Business_Midstream_Statewide Midstream Food Service_Natural Gas_Food Service Equipment_Commercial/Industrial_Conveyor Oven_> 25 in_0_0_2022 |  | 1026 |  | Business | Midstream | Statewide Midstream Food Service | Natural Gas | Food Service Equipment | Commercial/Industrial | Conveyor Oven | > 25 in | 0 | 0 | 2022 | CI-FSE-CVOV-V02-180101 |  |  | 6.0686 | 5.8713 | 6.0686 | 13.0845 | 0.23824 |  | 15692.302 | 15588.302 | 15692.302 | 37413.7166 | -30858.7523 |  | 18788.302 | 18788.302 | 18788.302 | 40509.7166 | 9650.9643 |  | 3096 | 3200 | 3096 | 3096 | 40509.7166 |  | 0 | 0 | 0 | 9650.9643 | 0 | 0 | 7949.5526 | 0 | 583.0537 | 604.7314 | 0 | 37309.7166 | 0 | 3096 | 3200 | 0 | 0 |  | 0 | 0 | 0 | 0 | 0 | 0 | 0 | 0 | 0 | 0 | 0 | 0 | 0 | 0 | 0 | 0 | 0 | 0 | 0 | 0 | 0 | 0 | 0 | 0 | 0 | 0 | 0 | 0 | 0 | 0 | 0 | 0 | 0 | 0 | 0 |  | 0 | 0 | 0 | 0 | 0 | 0 | 0 | 0 | 0 | 0 | 0 | 0 | 0 | 0 | 0 | 0 | 0 | 0 | 0 | 0 | 0 | 0 | 0 | 0 | 0 | 0 | 0 | 0 | 0 | 0 | 0 | 0 | 0 | 0 | 0 |  | 0 | 0 | 0 | 0 | 0 | 0 | 0 | 0 | 0 | 0 | 0 | 0 | 0 | 0 | 0 | 0 | 0 | 0 | 0 | 0 | 0 | 0 | 0 | 0 | 0 | 0 | 0 | 0 | 0 | 0 | 0 | 0 | 0 | 0 | 0 |  | 0 | 0 | 0 | 0 | 0 | 0 | 0 | 0 | 0 | 0 | 0 | 0 | 0 | 0 | 0 | 0 | 0 | 0 | 0 | 0 | 0 | 0 | 0 | 0 | 0 | 0 | 0 | 0 | 0 | 0 | 0 | 0 | 0 | 0 | 0 |  | 1520.48 | 1520.48 | 1520.48 | 1520.48 | 1520.48 | 1520.48 | 1520.48 | 1520.48 | 1520.48 | 1520.48 | 1520.48 | 1520.48 | 1520.48 | 1520.48 | 1520.48 | 1520.48 | 1520.48 | 0 | 0 | 0 | 0 | 0 | 0 | 0 | 0 | 0 | 0 | 0 | 0 | 0 | 0 | 0 | 0 | 0 | 0 |  | 1520.48 | 1520.48 | 1520.48 | 1520.48 | 1520.48 | 1520.48 | 1520.48 | 1520.48 | 1520.48 | 1520.48 | 1520.48 | 1520.48 | 1520.48 | 1520.48 | 1520.48 | 1520.48 | 1520.48 | 0 | 0 | 0 | 0 | 0 | 0 | 0 | 0 | 0 | 0 | 0 | 0 | 0 | 0 | 0 | 0 | 0 | 0 |  | 0 | 0 | 0 | 0 | 0 | 0 | 0 | 0 | 0 | 0 | 0 | 0 | 0 | 0 | 0 | 0 | 0 | 0 | 0 | 0 | 0 | 0 | 0 | 0 | 0 | 0 | 0 | 0 | 0 | 0 | 0 | 0 | 0 | 0 | 0 |  | 0 | 0 | 0 | 0 | 0 | 0 | 0 | 0 | 0 | 0 | 0 | 0 | 0 | 0 | 0 | 0 | 0 | 0 | 0 | 0 | 0 | 0 | 0 | 0 | 0 | 0 | 0 | 0 | 0 | 0 | 0 | 0 | 0 | 0 | 0 |  | 0 | 0 | 0 | 0 | 0 | 0 | 0 | 0 | 0 | 0 | 0 | 0 | 0 | 0 | 0 | 0 | 0 | 0 | 0 | 0 | 0 | 0 | 0 | 0 | 0 | 0 | 0 | 0 | 0 | 0 | 0 | 0 | 0 | 0 | 0 |  | 2 |  | 1800 | 0 | 0 | 0 | 0 | 0 | 0 | 0 | 884 | 0 | 0 | 0 | 0 | 0 | 0 | 0 | 0 | 0 | 17 | 0 |  | 3600 |  | 0 | 0 | 3200 | 0 | 3200 |  |  | 0 | 0 | 25848.16 | 0 | 0 |  |  | 0 | 0 | 0 | 0 | 1520.48 | 0 |  | 0 | 1768 | 0 | 30056 | 0 |  | 0 | 0 | 0 | 0 | 1768 | 0 | 0 |  | 0 | 0 | 0 | 0 | 0 | 0 | 0 |  | 0.86 | 0.86 | 0.86 | 0 |  | 0 | 0 | 0 | 0 | 0 | 0 | 0 | 0 | 0 |  | 0 | 0 | 0 | 0 | 0 | 0 | 0 | 0 | 0 | 0 | 0 |  | 0 | 0 | 0 | 0 | 0 | 0 | 0 | 0 | 0
2023_Business_Midstream | Business_Midstream_Statewide Midstream Food Service_Natural Gas_Food Service Equipment_Commercial/Industrial_Conveyor Oven_> 25 in_0_0 | Business_Midstream_Statewide Midstream Food Service_Natural Gas_Food Service Equipment_Commercial/Industrial_Conveyor Oven_> 25 in_0_0_2023 |  | 1026 |  | Business | Midstream | Statewide Midstream Food Service | Natural Gas | Food Service Equipment | Commercial/Industrial | Conveyor Oven | > 25 in | 0 | 0 | 2023 | CI-FSE-CVOV-V02-180101 |  |  | 6.2378 | 6.0351 | 6.2378 | 13.5764 | 0.23507 |  | 24324.5641 | 24168.5641 | 24324.5641 | 58404.6295 | -48228.0684 |  | 28968.5641 | 28968.5641 | 28968.5641 | 63048.6295 | 14820.5612 |  | 4644 | 4800 | 4644 | 4644 | 63048.6295 |  | 0 | 0 | 0 | 14820.5612 | 0 | 0 | 12370.608 | 0 | 870.8808 | 906.5141 | 0 | 58248.6295 | 0 | 4644 | 4800 | 0 | 0 |  | 0 | 0 | 0 | 0 | 0 | 0 | 0 | 0 | 0 | 0 | 0 | 0 | 0 | 0 | 0 | 0 | 0 | 0 | 0 | 0 | 0 | 0 | 0 | 0 | 0 | 0 | 0 | 0 | 0 | 0 | 0 | 0 | 0 | 0 | 0 |  | 0 | 0 | 0 | 0 | 0 | 0 | 0 | 0 | 0 | 0 | 0 | 0 | 0 | 0 | 0 | 0 | 0 | 0 | 0 | 0 | 0 | 0 | 0 | 0 | 0 | 0 | 0 | 0 | 0 | 0 | 0 | 0 | 0 | 0 | 0 |  | 0 | 0 | 0 | 0 | 0 | 0 | 0 | 0 | 0 | 0 | 0 | 0 | 0 | 0 | 0 | 0 | 0 | 0 | 0 | 0 | 0 | 0 | 0 | 0 | 0 | 0 | 0 | 0 | 0 | 0 | 0 | 0 | 0 | 0 | 0 |  | 0 | 0 | 0 | 0 | 0 | 0 | 0 | 0 | 0 | 0 | 0 | 0 | 0 | 0 | 0 | 0 | 0 | 0 | 0 | 0 | 0 | 0 | 0 | 0 | 0 | 0 | 0 | 0 | 0 | 0 | 0 | 0 | 0 | 0 | 0 |  | 0 | 2280.72 | 2280.72 | 2280.72 | 2280.72 | 2280.72 | 2280.72 | 2280.72 | 2280.72 | 2280.72 | 2280.72 | 2280.72 | 2280.72 | 2280.72 | 2280.72 | 2280.72 | 2280.72 | 2280.72 | 0 | 0 | 0 | 0 | 0 | 0 | 0 | 0 | 0 | 0 | 0 | 0 | 0 | 0 | 0 | 0 | 0 |  | 0 | 2280.72 | 2280.72 | 2280.72 | 2280.72 | 2280.72 | 2280.72 | 2280.72 | 2280.72 | 2280.72 | 2280.72 | 2280.72 | 2280.72 | 2280.72 | 2280.72 | 2280.72 | 2280.72 | 2280.72 | 0 | 0 | 0 | 0 | 0 | 0 | 0 | 0 | 0 | 0 | 0 | 0 | 0 | 0 | 0 | 0 | 0 |  | 0 | 0 | 0 | 0 | 0 | 0 | 0 | 0 | 0 | 0 | 0 | 0 | 0 | 0 | 0 | 0 | 0 | 0 | 0 | 0 | 0 | 0 | 0 | 0 | 0 | 0 | 0 | 0 | 0 | 0 | 0 | 0 | 0 | 0 | 0 |  | 0 | 0 | 0 | 0 | 0 | 0 | 0 | 0 | 0 | 0 | 0 | 0 | 0 | 0 | 0 | 0 | 0 | 0 | 0 | 0 | 0 | 0 | 0 | 0 | 0 | 0 | 0 | 0 | 0 | 0 | 0 | 0 | 0 | 0 | 0 |  | 0 | 0 | 0 | 0 | 0 | 0 | 0 | 0 | 0 | 0 | 0 | 0 | 0 | 0 | 0 | 0 | 0 | 0 | 0 | 0 | 0 | 0 | 0 | 0 | 0 | 0 | 0 | 0 | 0 | 0 | 0 | 0 | 0 | 0 | 0 |  | 3 |  | 1800 | 0 | 0 | 0 | 0 | 0 | 0 | 0 | 884 | 0 | 0 | 0 | 0 | 0 | 0 | 0 | 0 | 0 | 17 | 0 |  | 5400 |  | 0 | 0 | 4800 | 0 | 4800 |  |  | 0 | 0 | 38772.24 | 0 | 0 |  |  | 0 | 0 | 0 | 0 | 2280.72 | 0 |  | 0 | 2652 | 0 | 45084 | 0 |  | 0 | 0 | 0 | 0 | 2652 | 0 | 0 |  | 0 | 0 | 0 | 0 | 0 | 0 | 0 |  | 0.86 | 0.86 | 0.86 | 0 |  | 0 | 0 | 0 | 0 | 0 | 0 | 0 | 0 | 0 |  | 0 | 0 | 0 | 0 | 0 | 0 | 0 | 0 | 0 | 0 | 0 |  | 0 | 0 | 0 | 0 | 0 | 0 | 0 | 0 | 0
2024_Business_Midstream | Business_Midstream_Statewide Midstream Food Service_Natural Gas_Food Service Equipment_Commercial/Industrial_Conveyor Oven_> 25 in_0_0 | Business_Midstream_Statewide Midstream Food Service_Natural Gas_Food Service Equipment_Commercial/Industrial_Conveyor Oven_> 25 in_0_0_2024 |  | 1026 |  | Business | Midstream | Statewide Midstream Food Service | Natural Gas | Food Service Equipment | Commercial/Industrial | Conveyor Oven | > 25 in | 0 | 0 | 2024 | CI-FSE-CVOV-V02-180101 |  |  | 6.4081 | 6.1999 | 6.4081 | 14.0472 | 0.23247 |  | 25115.373 | 24959.373 | 25115.373 | 60591.1 | -50069.5938 |  | 29759.373 | 29759.373 | 29759.373 | 65235.1 | 15165.5062 |  | 4644 | 4800 | 4644 | 4644 | 65235.1 |  | 0 | 0 | 0 | 15165.5062 | 0 | 0 | 12816.887 | 0 | 871.296 | 905.6838 | 0 | 60435.1 | 0 | 4644 | 4800 | 0 | 0 |  | 0 | 0 | 0 | 0 | 0 | 0 | 0 | 0 | 0 | 0 | 0 | 0 | 0 | 0 | 0 | 0 | 0 | 0 | 0 | 0 | 0 | 0 | 0 | 0 | 0 | 0 | 0 | 0 | 0 | 0 | 0 | 0 | 0 | 0 | 0 |  | 0 | 0 | 0 | 0 | 0 | 0 | 0 | 0 | 0 | 0 | 0 | 0 | 0 | 0 | 0 | 0 | 0 | 0 | 0 | 0 | 0 | 0 | 0 | 0 | 0 | 0 | 0 | 0 | 0 | 0 | 0 | 0 | 0 | 0 | 0 |  | 0 | 0 | 0 | 0 | 0 | 0 | 0 | 0 | 0 | 0 | 0 | 0 | 0 | 0 | 0 | 0 | 0 | 0 | 0 | 0 | 0 | 0 | 0 | 0 | 0 | 0 | 0 | 0 | 0 | 0 | 0 | 0 | 0 | 0 | 0 |  | 0 | 0 | 0 | 0 | 0 | 0 | 0 | 0 | 0 | 0 | 0 | 0 | 0 | 0 | 0 | 0 | 0 | 0 | 0 | 0 | 0 | 0 | 0 | 0 | 0 | 0 | 0 | 0 | 0 | 0 | 0 | 0 | 0 | 0 | 0 |  | 0 | 0 | 2280.72 | 2280.72 | 2280.72 | 2280.72 | 2280.72 | 2280.72 | 2280.72 | 2280.72 | 2280.72 | 2280.72 | 2280.72 | 2280.72 | 2280.72 | 2280.72 | 2280.72 | 2280.72 | 2280.72 | 0 | 0 | 0 | 0 | 0 | 0 | 0 | 0 | 0 | 0 | 0 | 0 | 0 | 0 | 0 | 0 |  | 0 | 0 | 2280.72 | 2280.72 | 2280.72 | 2280.72 | 2280.72 | 2280.72 | 2280.72 | 2280.72 | 2280.72 | 2280.72 | 2280.72 | 2280.72 | 2280.72 | 2280.72 | 2280.72 | 2280.72 | 2280.72 | 0 | 0 | 0 | 0 | 0 | 0 | 0 | 0 | 0 | 0 | 0 | 0 | 0 | 0 | 0 | 0 |  | 0 | 0 | 0 | 0 | 0 | 0 | 0 | 0 | 0 | 0 | 0 | 0 | 0 | 0 | 0 | 0 | 0 | 0 | 0 | 0 | 0 | 0 | 0 | 0 | 0 | 0 | 0 | 0 | 0 | 0 | 0 | 0 | 0 | 0 | 0 |  | 0 | 0 | 0 | 0 | 0 | 0 | 0 | 0 | 0 | 0 | 0 | 0 | 0 | 0 | 0 | 0 | 0 | 0 | 0 | 0 | 0 | 0 | 0 | 0 | 0 | 0 | 0 | 0 | 0 | 0 | 0 | 0 | 0 | 0 | 0 |  | 0 | 0 | 0 | 0 | 0 | 0 | 0 | 0 | 0 | 0 | 0 | 0 | 0 | 0 | 0 | 0 | 0 | 0 | 0 | 0 | 0 | 0 | 0 | 0 | 0 | 0 | 0 | 0 | 0 | 0 | 0 | 0 | 0 | 0 | 0 |  | 3 |  | 1800 | 0 | 0 | 0 | 0 | 0 | 0 | 0 | 884 | 0 | 0 | 0 | 0 | 0 | 0 | 0 | 0 | 0 | 17 | 0 |  | 5400 |  | 0 | 0 | 4800 | 0 | 4800 |  |  | 0 | 0 | 38772.24 | 0 | 0 |  |  | 0 | 0 | 0 | 0 | 2280.72 | 0 |  | 0 | 2652 | 0 | 45084 | 0 |  | 0 | 0 | 0 | 0 | 2652 | 0 | 0 |  | 0 | 0 | 0 | 0 | 0 | 0 | 0 |  | 0.86 | 0.86 | 0.86 | 0 |  | 0 | 0 | 0 | 0 | 0 | 0 | 0 | 0 | 0 |  | 0 | 0 | 0 | 0 | 0 | 0 | 0 | 0 | 0 | 0 | 0 |  | 0 | 0 | 0 | 0 | 0 | 0 | 0 | 0 | 0
2025_Business_Midstream | Business_Midstream_Statewide Midstream Food Service_Natural Gas_Food Service Equipment_Commercial/Industrial_Conveyor Oven_> 25 in_0_0 | Business_Midstream_Statewide Midstream Food Service_Natural Gas_Food Service Equipment_Commercial/Industrial_Conveyor Oven_> 25 in_0_0_2025 |  | 1026 |  | Business | Midstream | Statewide Midstream Food Service | Natural Gas | Food Service Equipment | Commercial/Industrial | Conveyor Oven | > 25 in | 0 | 0 | 2025 | CI-FSE-CVOV-V02-180101 |  |  | 6.5761 | 6.3624 | 6.5761 | 14.5102 | 0.23002 |  | 34527.4586 | 34319.4586 | 34527.4586 | 83655.0534 | -69180.5558 |  | 40719.4586 | 40719.4586 | 40719.4586 | 89847.0534 | 20666.4977 |  | 6192 | 6400 | 6192 | 6192 | 89847.0534 |  | 0 | 0 | 0 | 20666.4977 | 0 | 0 | 17684.2213 | 0 | 1162.2948 | 1206.4448 | 0 | 83447.0534 | 0 | 6192 | 6400 | 0 | 0 |  | 0 | 0 | 0 | 0 | 0 | 0 | 0 | 0 | 0 | 0 | 0 | 0 | 0 | 0 | 0 | 0 | 0 | 0 | 0 | 0 | 0 | 0 | 0 | 0 | 0 | 0 | 0 | 0 | 0 | 0 | 0 | 0 | 0 | 0 | 0 |  | 0 | 0 | 0 | 0 | 0 | 0 | 0 | 0 | 0 | 0 | 0 | 0 | 0 | 0 | 0 | 0 | 0 | 0 | 0 | 0 | 0 | 0 | 0 | 0 | 0 | 0 | 0 | 0 | 0 | 0 | 0 | 0 | 0 | 0 | 0 |  | 0 | 0 | 0 | 0 | 0 | 0 | 0 | 0 | 0 | 0 | 0 | 0 | 0 | 0 | 0 | 0 | 0 | 0 | 0 | 0 | 0 | 0 | 0 | 0 | 0 | 0 | 0 | 0 | 0 | 0 | 0 | 0 | 0 | 0 | 0 |  | 0 | 0 | 0 | 0 | 0 | 0 | 0 | 0 | 0 | 0 | 0 | 0 | 0 | 0 | 0 | 0 | 0 | 0 | 0 | 0 | 0 | 0 | 0 | 0 | 0 | 0 | 0 | 0 | 0 | 0 | 0 | 0 | 0 | 0 | 0 |  | 0 | 0 | 0 | 3040.96 | 3040.96 | 3040.96 | 3040.96 | 3040.96 | 3040.96 | 3040.96 | 3040.96 | 3040.96 | 3040.96 | 3040.96 | 3040.96 | 3040.96 | 3040.96 | 3040.96 | 3040.96 | 3040.96 | 0 | 0 | 0 | 0 | 0 | 0 | 0 | 0 | 0 | 0 | 0 | 0 | 0 | 0 | 0 |  | 0 | 0 | 0 | 3040.96 | 3040.96 | 3040.96 | 3040.96 | 3040.96 | 3040.96 | 3040.96 | 3040.96 | 3040.96 | 3040.96 | 3040.96 | 3040.96 | 3040.96 | 3040.96 | 3040.96 | 3040.96 | 3040.96 | 0 | 0 | 0 | 0 | 0 | 0 | 0 | 0 | 0 | 0 | 0 | 0 | 0 | 0 | 0 |  | 0 | 0 | 0 | 0 | 0 | 0 | 0 | 0 | 0 | 0 | 0 | 0 | 0 | 0 | 0 | 0 | 0 | 0 | 0 | 0 | 0 | 0 | 0 | 0 | 0 | 0 | 0 | 0 | 0 | 0 | 0 | 0 | 0 | 0 | 0 |  | 0 | 0 | 0 | 0 | 0 | 0 | 0 | 0 | 0 | 0 | 0 | 0 | 0 | 0 | 0 | 0 | 0 | 0 | 0 | 0 | 0 | 0 | 0 | 0 | 0 | 0 | 0 | 0 | 0 | 0 | 0 | 0 | 0 | 0 | 0 |  | 0 | 0 | 0 | 0 | 0 | 0 | 0 | 0 | 0 | 0 | 0 | 0 | 0 | 0 | 0 | 0 | 0 | 0 | 0 | 0 | 0 | 0 | 0 | 0 | 0 | 0 | 0 | 0 | 0 | 0 | 0 | 0 | 0 | 0 | 0 |  | 4 |  | 1800 | 0 | 0 | 0 | 0 | 0 | 0 | 0 | 884 | 0 | 0 | 0 | 0 | 0 | 0 | 0 | 0 | 0 | 17 | 0 |  | 7200 |  | 0 | 0 | 6400 | 0 | 6400 |  |  | 0 | 0 | 51696.32 | 0 | 0 |  |  | 0 | 0 | 0 | 0 | 3040.96 | 0 |  | 0 | 3536 | 0 | 60112 | 0 |  | 0 | 0 | 0 | 0 | 3536 | 0 | 0 |  | 0 | 0 | 0 | 0 | 0 | 0 | 0 |  | 0.86 | 0.86 | 0.86 | 0 |  | 0 | 0 | 0 | 0 | 0 | 0 | 0 | 0 | 0 |  | 0 | 0 | 0 | 0 | 0 | 0 | 0 | 0 | 0 | 0 | 0 |  | 0 | 0 | 0 | 0 | 0 | 0 | 0 | 0 | 0
2022_Business_Midstream | Business_Midstream_Statewide Midstream Food Service_Natural Gas_Food Service Equipment_Commercial/Industrial_ENERGY STAR Convection Oven_0_0_0 | Business_Midstream_Statewide Midstream Food Service_Natural Gas_Food Service Equipment_Commercial/Industrial_ENERGY STAR Convection Oven_0_0_0_2022 |  | 1027 |  | Business | Midstream | Statewide Midstream Food Service | Natural Gas | Food Service Equipment | Commercial/Industrial | ENERGY STAR Convection Oven | 0 | 0 | 0 | 2022 | CI-FSE-ESCV-V02-180101 |  |  | 4.2101 | 4.1565 | 4.2101 | 113.7667 | 0.24348 |  | 10458.5868 | 10416.5868 | 10458.5868 | 29093.7986 | -22205.2532 |  | 13716.5868 | 13716.5868 | 13716.5868 | 29351.7986 | 7146.5454 |  | 3258 | 3300 | 3258 | 258 | 29351.7986 |  | 0 | 0 | 0 | 7146.5454 | 0 | 0 | 5648.5631 | 0 | 452.0407 | 469.4375 | 0 | 26051.7986 | 0 | 258 | 3300 | 3000 | 0 |  | 0 | 0 | 0 | 0 | 0 | 0 | 0 | 0 | 0 | 0 | 0 | 0 | 0 | 0 | 0 | 0 | 0 | 0 | 0 | 0 | 0 | 0 | 0 | 0 | 0 | 0 | 0 | 0 | 0 | 0 | 0 | 0 | 0 | 0 | 0 |  | 0 | 0 | 0 | 0 | 0 | 0 | 0 | 0 | 0 | 0 | 0 | 0 | 0 | 0 | 0 | 0 | 0 | 0 | 0 | 0 | 0 | 0 | 0 | 0 | 0 | 0 | 0 | 0 | 0 | 0 | 0 | 0 | 0 | 0 | 0 |  | 0 | 0 | 0 | 0 | 0 | 0 | 0 | 0 | 0 | 0 | 0 | 0 | 0 | 0 | 0 | 0 | 0 | 0 | 0 | 0 | 0 | 0 | 0 | 0 | 0 | 0 | 0 | 0 | 0 | 0 | 0 | 0 | 0 | 0 | 0 |  | 0 | 0 | 0 | 0 | 0 | 0 | 0 | 0 | 0 | 0 | 0 | 0 | 0 | 0 | 0 | 0 | 0 | 0 | 0 | 0 | 0 | 0 | 0 | 0 | 0 | 0 | 0 | 0 | 0 | 0 | 0 | 0 | 0 | 0 | 0 |  | 1578.96 | 1578.96 | 1578.96 | 1578.96 | 1578.96 | 1578.96 | 1578.96 | 1578.96 | 1578.96 | 1578.96 | 1578.96 | 1578.96 | 0 | 0 | 0 | 0 | 0 | 0 | 0 | 0 | 0 | 0 | 0 | 0 | 0 | 0 | 0 | 0 | 0 | 0 | 0 | 0 | 0 | 0 | 0 |  | 1578.96 | 1578.96 | 1578.96 | 1578.96 | 1578.96 | 1578.96 | 1578.96 | 1578.96 | 1578.96 | 1578.96 | 1578.96 | 1578.96 | 0 | 0 | 0 | 0 | 0 | 0 | 0 | 0 | 0 | 0 | 0 | 0 | 0 | 0 | 0 | 0 | 0 | 0 | 0 | 0 | 0 | 0 | 0 |  | 0 | 0 | 0 | 0 | 0 | 0 | 0 | 0 | 0 | 0 | 0 | 0 | 0 | 0 | 0 | 0 | 0 | 0 | 0 | 0 | 0 | 0 | 0 | 0 | 0 | 0 | 0 | 0 | 0 | 0 | 0 | 0 | 0 | 0 | 0 |  | 0 | 0 | 0 | 0 | 0 | 0 | 0 | 0 | 0 | 0 | 0 | 0 | 0 | 0 | 0 | 0 | 0 | 0 | 0 | 0 | 0 | 0 | 0 | 0 | 0 | 0 | 0 | 0 | 0 | 0 | 0 | 0 | 0 | 0 | 0 |  | 0 | 0 | 0 | 0 | 0 | 0 | 0 | 0 | 0 | 0 | 0 | 0 | 0 | 0 | 0 | 0 | 0 | 0 | 0 | 0 | 0 | 0 | 0 | 0 | 0 | 0 | 0 | 0 | 0 | 0 | 0 | 0 | 0 | 0 | 0 |  | 6 |  | 50 | 0 | 0 | 0 | 0 | 0 | 0 | 0 | 306 | 0 | 0 | 0 | 0 | 0 | 0 | 0 | 0 | 0 | 12 | 0 |  | 300 |  | 0 | 0 | 3300 | 0 | 3300 |  |  | 0 | 0 | 18947.52 | 0 | 0 |  |  | 0 | 0 | 0 | 0 | 1578.96 | 0 |  | 0 | 1836 | 0 | 22032 | 0 |  | 0 | 0 | 0 | 0 | 1836 | 0 | 0 |  | 0 | 0 | 0 | 0 | 0 | 0 | 0 |  | 0.86 | 0.86 | 0.86 | 0 |  | 0 | 0 | 0 | 0 | 0 | 0 | 0 | 0 | 0 |  | 0 | 0 | 0 | 0 | 0 | 0 | 0 | 0 | 0 | 0 | 0 |  | 0 | 0 | 0 | 0 | 0 | 0 | 0 | 0 | 0
2023_Business_Midstream | Business_Midstream_Statewide Midstream Food Service_Natural Gas_Food Service Equipment_Commercial/Industrial_ENERGY STAR Convection Oven_0_0_0 | Business_Midstream_Statewide Midstream Food Service_Natural Gas_Food Service Equipment_Commercial/Industrial_ENERGY STAR Convection Oven_0_0_0_2023 |  | 1027 |  | Business | Midstream | Statewide Midstream Food Service | Natural Gas | Food Service Equipment | Commercial/Industrial | ENERGY STAR Convection Oven | 0 | 0 | 0 | 2023 | CI-FSE-ESCV-V02-180101 |  |  | 4.3421 | 4.2869 | 4.3421 | 118.7184 | 0.23994 |  | 14518.2387 | 14462.2387 | 14518.2387 | 40495.1465 | -31040.3827 |  | 18862.2387 | 18862.2387 | 18862.2387 | 40839.1465 | 9798.7638 |  | 4344 | 4400 | 4344 | 344 | 40839.1465 |  | 0 | 0 | 0 | 9798.7638 | 0 | 0 | 7838.7905 | 0 | 599.3058 | 625.3786 | 0 | 36439.1465 | 0 | 344 | 4400 | 4000 | 0 |  | 0 | 0 | 0 | 0 | 0 | 0 | 0 | 0 | 0 | 0 | 0 | 0 | 0 | 0 | 0 | 0 | 0 | 0 | 0 | 0 | 0 | 0 | 0 | 0 | 0 | 0 | 0 | 0 | 0 | 0 | 0 | 0 | 0 | 0 | 0 |  | 0 | 0 | 0 | 0 | 0 | 0 | 0 | 0 | 0 | 0 | 0 | 0 | 0 | 0 | 0 | 0 | 0 | 0 | 0 | 0 | 0 | 0 | 0 | 0 | 0 | 0 | 0 | 0 | 0 | 0 | 0 | 0 | 0 | 0 | 0 |  | 0 | 0 | 0 | 0 | 0 | 0 | 0 | 0 | 0 | 0 | 0 | 0 | 0 | 0 | 0 | 0 | 0 | 0 | 0 | 0 | 0 | 0 | 0 | 0 | 0 | 0 | 0 | 0 | 0 | 0 | 0 | 0 | 0 | 0 | 0 |  | 0 | 0 | 0 | 0 | 0 | 0 | 0 | 0 | 0 | 0 | 0 | 0 | 0 | 0 | 0 | 0 | 0 | 0 | 0 | 0 | 0 | 0 | 0 | 0 | 0 | 0 | 0 | 0 | 0 | 0 | 0 | 0 | 0 | 0 | 0 |  | 0 | 2105.28 | 2105.28 | 2105.28 | 2105.28 | 2105.28 | 2105.28 | 2105.28 | 2105.28 | 2105.28 | 2105.28 | 2105.28 | 2105.28 | 0 | 0 | 0 | 0 | 0 | 0 | 0 | 0 | 0 | 0 | 0 | 0 | 0 | 0 | 0 | 0 | 0 | 0 | 0 | 0 | 0 | 0 |  | 0 | 2105.28 | 2105.28 | 2105.28 | 2105.28 | 2105.28 | 2105.28 | 2105.28 | 2105.28 | 2105.28 | 2105.28 | 2105.28 | 2105.28 | 0 | 0 | 0 | 0 | 0 | 0 | 0 | 0 | 0 | 0 | 0 | 0 | 0 | 0 | 0 | 0 | 0 | 0 | 0 | 0 | 0 | 0 |  | 0 | 0 | 0 | 0 | 0 | 0 | 0 | 0 | 0 | 0 | 0 | 0 | 0 | 0 | 0 | 0 | 0 | 0 | 0 | 0 | 0 | 0 | 0 | 0 | 0 | 0 | 0 | 0 | 0 | 0 | 0 | 0 | 0 | 0 | 0 |  | 0 | 0 | 0 | 0 | 0 | 0 | 0 | 0 | 0 | 0 | 0 | 0 | 0 | 0 | 0 | 0 | 0 | 0 | 0 | 0 | 0 | 0 | 0 | 0 | 0 | 0 | 0 | 0 | 0 | 0 | 0 | 0 | 0 | 0 | 0 |  | 0 | 0 | 0 | 0 | 0 | 0 | 0 | 0 | 0 | 0 | 0 | 0 | 0 | 0 | 0 | 0 | 0 | 0 | 0 | 0 | 0 | 0 | 0 | 0 | 0 | 0 | 0 | 0 | 0 | 0 | 0 | 0 | 0 | 0 | 0 |  | 8 |  | 50 | 0 | 0 | 0 | 0 | 0 | 0 | 0 | 306 | 0 | 0 | 0 | 0 | 0 | 0 | 0 | 0 | 0 | 12 | 0 |  | 400 |  | 0 | 0 | 4400 | 0 | 4400 |  |  | 0 | 0 | 25263.36 | 0 | 0 |  |  | 0 | 0 | 0 | 0 | 2105.28 | 0 |  | 0 | 2448 | 0 | 29376 | 0 |  | 0 | 0 | 0 | 0 | 2448 | 0 | 0 |  | 0 | 0 | 0 | 0 | 0 | 0 | 0 |  | 0.86 | 0.86 | 0.86 | 0 |  | 0 | 0 | 0 | 0 | 0 | 0 | 0 | 0 | 0 |  | 0 | 0 | 0 | 0 | 0 | 0 | 0 | 0 | 0 | 0 | 0 |  | 0 | 0 | 0 | 0 | 0 | 0 | 0 | 0 | 0
2024_Business_Midstream | Business_Midstream_Statewide Midstream Food Service_Natural Gas_Food Service Equipment_Commercial/Industrial_ENERGY STAR Convection Oven_0_0_0 | Business_Midstream_Statewide Midstream Food Service_Natural Gas_Food Service Equipment_Commercial/Industrial_ENERGY STAR Convection Oven_0_0_0_2024 |  | 1027 |  | Business | Midstream | Statewide Midstream Food Service | Natural Gas | Food Service Equipment | Commercial/Industrial | ENERGY STAR Convection Oven | 0 | 0 | 0 | 2024 | CI-FSE-ESCV-V02-180101 |  |  | 4.4748 | 4.4179 | 4.4748 | 123.6789 | 0.23665 |  | 18868.433 | 18798.433 | 18868.433 | 52751.9431 | -40596.591 |  | 24298.433 | 24298.433 | 24298.433 | 53181.9431 | 12585.3522 |  | 5430 | 5500 | 5430 | 430 | 53181.9431 |  | 0 | 0 | 0 | 12585.3522 | 0 | 0 | 10182.7044 | 0 | 749.6113 | 780.7651 | 0 | 47681.9431 | 0 | 430 | 5500 | 5000 | 0 |  | 0 | 0 | 0 | 0 | 0 | 0 | 0 | 0 | 0 | 0 | 0 | 0 | 0 | 0 | 0 | 0 | 0 | 0 | 0 | 0 | 0 | 0 | 0 | 0 | 0 | 0 | 0 | 0 | 0 | 0 | 0 | 0 | 0 | 0 | 0 |  | 0 | 0 | 0 | 0 | 0 | 0 | 0 | 0 | 0 | 0 | 0 | 0 | 0 | 0 | 0 | 0 | 0 | 0 | 0 | 0 | 0 | 0 | 0 | 0 | 0 | 0 | 0 | 0 | 0 | 0 | 0 | 0 | 0 | 0 | 0 |  | 0 | 0 | 0 | 0 | 0 | 0 | 0 | 0 | 0 | 0 | 0 | 0 | 0 | 0 | 0 | 0 | 0 | 0 | 0 | 0 | 0 | 0 | 0 | 0 | 0 | 0 | 0 | 0 | 0 | 0 | 0 | 0 | 0 | 0 | 0 |  | 0 | 0 | 0 | 0 | 0 | 0 | 0 | 0 | 0 | 0 | 0 | 0 | 0 | 0 | 0 | 0 | 0 | 0 | 0 | 0 | 0 | 0 | 0 | 0 | 0 | 0 | 0 | 0 | 0 | 0 | 0 | 0 | 0 | 0 | 0 |  | 0 | 0 | 2631.6 | 2631.6 | 2631.6 | 2631.6 | 2631.6 | 2631.6 | 2631.6 | 2631.6 | 2631.6 | 2631.6 | 2631.6 | 2631.6 | 0 | 0 | 0 | 0 | 0 | 0 | 0 | 0 | 0 | 0 | 0 | 0 | 0 | 0 | 0 | 0 | 0 | 0 | 0 | 0 | 0 |  | 0 | 0 | 2631.6 | 2631.6 | 2631.6 | 2631.6 | 2631.6 | 2631.6 | 2631.6 | 2631.6 | 2631.6 | 2631.6 | 2631.6 | 2631.6 | 0 | 0 | 0 | 0 | 0 | 0 | 0 | 0 | 0 | 0 | 0 | 0 | 0 | 0 | 0 | 0 | 0 | 0 | 0 | 0 | 0 |  | 0 | 0 | 0 | 0 | 0 | 0 | 0 | 0 | 0 | 0 | 0 | 0 | 0 | 0 | 0 | 0 | 0 | 0 | 0 | 0 | 0 | 0 | 0 | 0 | 0 | 0 | 0 | 0 | 0 | 0 | 0 | 0 | 0 | 0 | 0 |  | 0 | 0 | 0 | 0 | 0 | 0 | 0 | 0 | 0 | 0 | 0 | 0 | 0 | 0 | 0 | 0 | 0 | 0 | 0 | 0 | 0 | 0 | 0 | 0 | 0 | 0 | 0 | 0 | 0 | 0 | 0 | 0 | 0 | 0 | 0 |  | 0 | 0 | 0 | 0 | 0 | 0 | 0 | 0 | 0 | 0 | 0 | 0 | 0 | 0 | 0 | 0 | 0 | 0 | 0 | 0 | 0 | 0 | 0 | 0 | 0 | 0 | 0 | 0 | 0 | 0 | 0 | 0 | 0 | 0 | 0 |  | 10 |  | 50 | 0 | 0 | 0 | 0 | 0 | 0 | 0 | 306 | 0 | 0 | 0 | 0 | 0 | 0 | 0 | 0 | 0 | 12 | 0 |  | 500 |  | 0 | 0 | 5500 | 0 | 5500 |  |  | 0 | 0 | 31579.2 | 0 | 0 |  |  | 0 | 0 | 0 | 0 | 2631.6 | 0 |  | 0 | 3060 | 0 | 36720 | 0 |  | 0 | 0 | 0 | 0 | 3060 | 0 | 0 |  | 0 | 0 | 0 | 0 | 0 | 0 | 0 |  | 0.86 | 0.86 | 0.86 | 0 |  | 0 | 0 | 0 | 0 | 0 | 0 | 0 | 0 | 0 |  | 0 | 0 | 0 | 0 | 0 | 0 | 0 | 0 | 0 | 0 | 0 |  | 0 | 0 | 0 | 0 | 0 | 0 | 0 | 0 | 0
2025_Business_Midstream | Business_Midstream_Statewide Midstream Food Service_Natural Gas_Food Service Equipment_Commercial/Industrial_ENERGY STAR Convection Oven_0_0_0 | Business_Midstream_Statewide Midstream Food Service_Natural Gas_Food Service Equipment_Commercial/Industrial_ENERGY STAR Convection Oven_0_0_0_2025 |  | 1027 |  | Business | Midstream | Statewide Midstream Food Service | Natural Gas | Food Service Equipment | Commercial/Industrial | ENERGY STAR Convection Oven | 0 | 0 | 0 | 2025 | CI-FSE-ESCV-V02-180101 |  |  | 4.6047 | 4.5461 | 4.6047 | 128.6747 | 0.23326 |  | 62634.626 | 62410.626 | 62634.626 | 175680.3332 | -135755.4883 |  | 80010.626 | 80010.626 | 80010.626 | 177056.3332 | 41300.8449 |  | 17376 | 17600 | 17376 | 1376 | 177056.3332 |  | 0 | 0 | 0 | 41300.8449 | 0 | 0 | 33814.1462 | 0 | 2400.3256 | 2495.3094 | 0 | 159456.3332 | 0 | 1376 | 17600 | 16000 | 0 |  | 0 | 0 | 0 | 0 | 0 | 0 | 0 | 0 | 0 | 0 | 0 | 0 | 0 | 0 | 0 | 0 | 0 | 0 | 0 | 0 | 0 | 0 | 0 | 0 | 0 | 0 | 0 | 0 | 0 | 0 | 0 | 0 | 0 | 0 | 0 |  | 0 | 0 | 0 | 0 | 0 | 0 | 0 | 0 | 0 | 0 | 0 | 0 | 0 | 0 | 0 | 0 | 0 | 0 | 0 | 0 | 0 | 0 | 0 | 0 | 0 | 0 | 0 | 0 | 0 | 0 | 0 | 0 | 0 | 0 | 0 |  | 0 | 0 | 0 | 0 | 0 | 0 | 0 | 0 | 0 | 0 | 0 | 0 | 0 | 0 | 0 | 0 | 0 | 0 | 0 | 0 | 0 | 0 | 0 | 0 | 0 | 0 | 0 | 0 | 0 | 0 | 0 | 0 | 0 | 0 | 0 |  | 0 | 0 | 0 | 0 | 0 | 0 | 0 | 0 | 0 | 0 | 0 | 0 | 0 | 0 | 0 | 0 | 0 | 0 | 0 | 0 | 0 | 0 | 0 | 0 | 0 | 0 | 0 | 0 | 0 | 0 | 0 | 0 | 0 | 0 | 0 |  | 0 | 0 | 0 | 8421.12 | 8421.12 | 8421.12 | 8421.12 | 8421.12 | 8421.12 | 8421.12 | 8421.12 | 8421.12 | 8421.12 | 8421.12 | 8421.12 | 0 | 0 | 0 | 0 | 0 | 0 | 0 | 0 | 0 | 0 | 0 | 0 | 0 | 0 | 0 | 0 | 0 | 0 | 0 | 0 |  | 0 | 0 | 0 | 8421.12 | 8421.12 | 8421.12 | 8421.12 | 8421.12 | 8421.12 | 8421.12 | 8421.12 | 8421.12 | 8421.12 | 8421.12 | 8421.12 | 0 | 0 | 0 | 0 | 0 | 0 | 0 | 0 | 0 | 0 | 0 | 0 | 0 | 0 | 0 | 0 | 0 | 0 | 0 | 0 |  | 0 | 0 | 0 | 0 | 0 | 0 | 0 | 0 | 0 | 0 | 0 | 0 | 0 | 0 | 0 | 0 | 0 | 0 | 0 | 0 | 0 | 0 | 0 | 0 | 0 | 0 | 0 | 0 | 0 | 0 | 0 | 0 | 0 | 0 | 0 |  | 0 | 0 | 0 | 0 | 0 | 0 | 0 | 0 | 0 | 0 | 0 | 0 | 0 | 0 | 0 | 0 | 0 | 0 | 0 | 0 | 0 | 0 | 0 | 0 | 0 | 0 | 0 | 0 | 0 | 0 | 0 | 0 | 0 | 0 | 0 |  | 0 | 0 | 0 | 0 | 0 | 0 | 0 | 0 | 0 | 0 | 0 | 0 | 0 | 0 | 0 | 0 | 0 | 0 | 0 | 0 | 0 | 0 | 0 | 0 | 0 | 0 | 0 | 0 | 0 | 0 | 0 | 0 | 0 | 0 | 0 |  | 32 |  | 50 | 0 | 0 | 0 | 0 | 0 | 0 | 0 | 306 | 0 | 0 | 0 | 0 | 0 | 0 | 0 | 0 | 0 | 12 | 0 |  | 1600 |  | 0 | 0 | 17600 | 0 | 17600 |  |  | 0 | 0 | 101053.44 | 0 | 0 |  |  | 0 | 0 | 0 | 0 | 8421.12 | 0 |  | 0 | 9792 | 0 | 117504 | 0 |  | 0 | 0 | 0 | 0 | 9792 | 0 | 0 |  | 0 | 0 | 0 | 0 | 0 | 0 | 0 |  | 0.86 | 0.86 | 0.86 | 0 |  | 0 | 0 | 0 | 0 | 0 | 0 | 0 | 0 | 0 |  | 0 | 0 | 0 | 0 | 0 | 0 | 0 | 0 | 0 | 0 | 0 |  | 0 | 0 | 0 | 0 | 0 | 0 | 0 | 0 | 0
2022_Business_Midstream | Business_Midstream_Statewide Midstream Food Service_Natural Gas_Food Service Equipment_Commercial/Industrial_ENERGY STAR Dishwasher_High Temp, Booster_0_0 | Business_Midstream_Statewide Midstream Food Service_Natural Gas_Food Service Equipment_Commercial/Industrial_ENERGY STAR Dishwasher_High Temp, Booster_0_0_2022 |  | 1028 |  | Business | Midstream | Statewide Midstream Food Service | Natural Gas | Food Service Equipment | Commercial/Industrial | ENERGY STAR Dishwasher | High Temp, Booster | 0 | 0 | 2022 | CI-FSE-ESDW-V05-190101 |  |  | 16.3647 | 5.4117 | 16.3647 | 25.4063 | 0.24155 |  | 53177.1121 | 17646.6075 | 53177.1121 | 80809.2265 | -35117.4714 |  | 56638.1121 | 21646.6075 | 56638.1121 | 84120.2265 | 11184.1099 |  | 3461 | 4000 | 3461 | 3311 | 46301.5813 |  | 0 | 0 | 0 | 11184.1099 | 34991.5046 | 0 | 9062.0823 | 0 | 687.2879 | 713.1275 | 0 | 42301.5813 | 37818.6452 | 3311 | 4000 | 150 | 0 |  | 0 | 0 | 0 | 0 | 0 | 0 | 0 | 0 | 0 | 0 | 0 | 0 | 0 | 0 | 0 | 0 | 0 | 0 | 0 | 0 | 0 | 0 | 0 | 0 | 0 | 0 | 0 | 0 | 0 | 0 | 0 | 0 | 0 | 0 | 0 |  | 0.88128 | 0.88128 | 0.88128 | 0.88128 | 0.88128 | 0.88128 | 0.88128 | 0.88128 | 0.88128 | 0.88128 | 0.88128 | 0.88128 | 0.88128 | 0.88128 | 0.88128 | 0 | 0 | 0 | 0 | 0 | 0 | 0 | 0 | 0 | 0 | 0 | 0 | 0 | 0 | 0 | 0 | 0 | 0 | 0 | 0 |  | 0.88128 | 0.88128 | 0.88128 | 0.88128 | 0.88128 | 0.88128 | 0.88128 | 0.88128 | 0.88128 | 0.88128 | 0.88128 | 0.88128 | 0.88128 | 0.88128 | 0.88128 | 0 | 0 | 0 | 0 | 0 | 0 | 0 | 0 | 0 | 0 | 0 | 0 | 0 | 0 | 0 | 0 | 0 | 0 | 0 | 0 |  | 0 | 0 | 0 | 0 | 0 | 0 | 0 | 0 | 0 | 0 | 0 | 0 | 0 | 0 | 0 | 0 | 0 | 0 | 0 | 0 | 0 | 0 | 0 | 0 | 0 | 0 | 0 | 0 | 0 | 0 | 0 | 0 | 0 | 0 | 0 |  | 1986.6 | 1986.6 | 1986.6 | 1986.6 | 1986.6 | 1986.6 | 1986.6 | 1986.6 | 1986.6 | 1986.6 | 1986.6 | 1986.6 | 1986.6 | 1986.6 | 1986.6 | 0 | 0 | 0 | 0 | 0 | 0 | 0 | 0 | 0 | 0 | 0 | 0 | 0 | 0 | 0 | 0 | 0 | 0 | 0 | 0 |  | 1986.6 | 1986.6 | 1986.6 | 1986.6 | 1986.6 | 1986.6 | 1986.6 | 1986.6 | 1986.6 | 1986.6 | 1986.6 | 1986.6 | 1986.6 | 1986.6 | 1986.6 | 0 | 0 | 0 | 0 | 0 | 0 | 0 | 0 | 0 | 0 | 0 | 0 | 0 | 0 | 0 | 0 | 0 | 0 | 0 | 0 |  | 0 | 0 | 0 | 0 | 0 | 0 | 0 | 0 | 0 | 0 | 0 | 0 | 0 | 0 | 0 | 0 | 0 | 0 | 0 | 0 | 0 | 0 | 0 | 0 | 0 | 0 | 0 | 0 | 0 | 0 | 0 | 0 | 0 | 0 | 0 |  | 0 | 0 | 0 | 0 | 0 | 0 | 0 | 0 | 0 | 0 | 0 | 0 | 0 | 0 | 0 | 0 | 0 | 0 | 0 | 0 | 0 | 0 | 0 | 0 | 0 | 0 | 0 | 0 | 0 | 0 | 0 | 0 | 0 | 0 | 0 |  | 175904.4 | 175904.4 | 175904.4 | 175904.4 | 175904.4 | 175904.4 | 175904.4 | 175904.4 | 175904.4 | 175904.4 | 175904.4 | 175904.4 | 175904.4 | 175904.4 | 175904.4 | 0 | 0 | 0 | 0 | 0 | 0 | 0 | 0 | 0 | 0 | 0 | 0 | 0 | 0 | 0 | 0 | 0 | 0 | 0 | 0 |  | 5 |  | 770 | 0 | 0 | 0 | 0 | 204.9491 | 0 | 0 | 462 | 0 | 40908 | 0 | 0 | 0 | 0 | 0 | 0 | 0 | 15 | 0 |  | 3850 |  | 0 | 0 | 4000 | 0 | 4000 |  |  | 13.2192 | 0 | 29799 | 0 | 2638566 |  |  | 0.88128 | 0 | 0.88128 | 0 | 1986.6 | 0 |  | 1.0247 | 2310 | 15.3712 | 34650 | 175904.4 |  | 0 | 1.0247 | 0 | 0 | 2310 | 0 | 204540 |  | 0 | 0 | 0 | 0 | 0 | 0 | 0 |  | 0.86 | 0.86 | 0.86 | 0 |  | 0 | 0 | 0 | 0 | 0 | 0 | 0 | 0 | 0 |  | 0 | 0 | 0 | 0 | 0 | 0 | 0 | 0 | 0 | 0 | 7.9315 |  | 0 | 0 | 0 | 0 | 0 | 0 | 0 | 0 | 0
2023_Business_Midstream | Business_Midstream_Statewide Midstream Food Service_Natural Gas_Food Service Equipment_Commercial/Industrial_ENERGY STAR Dishwasher_High Temp, Booster_0_0 | Business_Midstream_Statewide Midstream Food Service_Natural Gas_Food Service Equipment_Commercial/Industrial_ENERGY STAR Dishwasher_High Temp, Booster_0_0_2023 |  | 1028 |  | Business | Midstream | Statewide Midstream Food Service | Natural Gas | Food Service Equipment | Commercial/Industrial | ENERGY STAR Dishwasher | High Temp, Booster | 0 | 0 | 2023 | CI-FSE-ESDW-V05-190101 |  |  | 16.5459 | 5.5685 | 16.5459 | 26.0946 | 0.23788 |  | 64565.4088 | 21928.8033 | 64565.4088 | 99705.7027 | -44076.1151 |  | 68718.6088 | 26728.8033 | 68718.6088 | 103678.9027 | 13757.5131 |  | 4153.2 | 4800 | 4153.2 | 3973.2 | 57833.6282 |  | 0 | 0 | 0 | 13757.5131 | 41989.8055 | 0 | 11295.2684 | 0 | 820.8783 | 855.1436 | 0 | 53033.6282 | 45845.2745 | 3973.2 | 4800 | 180 | 0 |  | 0 | 0 | 0 | 0 | 0 | 0 | 0 | 0 | 0 | 0 | 0 | 0 | 0 | 0 | 0 | 0 | 0 | 0 | 0 | 0 | 0 | 0 | 0 | 0 | 0 | 0 | 0 | 0 | 0 | 0 | 0 | 0 | 0 | 0 | 0 |  | 0 | 1.0575 | 1.0575 | 1.0575 | 1.0575 | 1.0575 | 1.0575 | 1.0575 | 1.0575 | 1.0575 | 1.0575 | 1.0575 | 1.0575 | 1.0575 | 1.0575 | 1.0575 | 0 | 0 | 0 | 0 | 0 | 0 | 0 | 0 | 0 | 0 | 0 | 0 | 0 | 0 | 0 | 0 | 0 | 0 | 0 |  | 0 | 1.0575 | 1.0575 | 1.0575 | 1.0575 | 1.0575 | 1.0575 | 1.0575 | 1.0575 | 1.0575 | 1.0575 | 1.0575 | 1.0575 | 1.0575 | 1.0575 | 1.0575 | 0 | 0 | 0 | 0 | 0 | 0 | 0 | 0 | 0 | 0 | 0 | 0 | 0 | 0 | 0 | 0 | 0 | 0 | 0 |  | 0 | 0 | 0 | 0 | 0 | 0 | 0 | 0 | 0 | 0 | 0 | 0 | 0 | 0 | 0 | 0 | 0 | 0 | 0 | 0 | 0 | 0 | 0 | 0 | 0 | 0 | 0 | 0 | 0 | 0 | 0 | 0 | 0 | 0 | 0 |  | 0 | 2383.92 | 2383.92 | 2383.92 | 2383.92 | 2383.92 | 2383.92 | 2383.92 | 2383.92 | 2383.92 | 2383.92 | 2383.92 | 2383.92 | 2383.92 | 2383.92 | 2383.92 | 0 | 0 | 0 | 0 | 0 | 0 | 0 | 0 | 0 | 0 | 0 | 0 | 0 | 0 | 0 | 0 | 0 | 0 | 0 |  | 0 | 2383.92 | 2383.92 | 2383.92 | 2383.92 | 2383.92 | 2383.92 | 2383.92 | 2383.92 | 2383.92 | 2383.92 | 2383.92 | 2383.92 | 2383.92 | 2383.92 | 2383.92 | 0 | 0 | 0 | 0 | 0 | 0 | 0 | 0 | 0 | 0 | 0 | 0 | 0 | 0 | 0 | 0 | 0 | 0 | 0 |  | 0 | 0 | 0 | 0 | 0 | 0 | 0 | 0 | 0 | 0 | 0 | 0 | 0 | 0 | 0 | 0 | 0 | 0 | 0 | 0 | 0 | 0 | 0 | 0 | 0 | 0 | 0 | 0 | 0 | 0 | 0 | 0 | 0 | 0 | 0 |  | 0 | 0 | 0 | 0 | 0 | 0 | 0 | 0 | 0 | 0 | 0 | 0 | 0 | 0 | 0 | 0 | 0 | 0 | 0 | 0 | 0 | 0 | 0 | 0 | 0 | 0 | 0 | 0 | 0 | 0 | 0 | 0 | 0 | 0 | 0 |  | 0 | 211085.28 | 211085.28 | 211085.28 | 211085.28 | 211085.28 | 211085.28 | 211085.28 | 211085.28 | 211085.28 | 211085.28 | 211085.28 | 211085.28 | 211085.28 | 211085.28 | 211085.28 | 0 | 0 | 0 | 0 | 0 | 0 | 0 | 0 | 0 | 0 | 0 | 0 | 0 | 0 | 0 | 0 | 0 | 0 | 0 |  | 6 |  | 770 | 0 | 0 | 0 | 0 | 204.9491 | 0 | 0 | 462 | 0 | 40908 | 0 | 0 | 0 | 0 | 0 | 0 | 0 | 15 | 0 |  | 4620 |  | 0 | 0 | 4800 | 0 | 4800 |  |  | 15.8631 | 0 | 35758.8 | 0 | 3166279.2 |  |  | 1.0575 | 0 | 1.0575 | 0 | 2383.92 | 0 |  | 1.2297 | 2772 | 18.4454 | 41580 | 211085.28 |  | 0 | 1.2297 | 0 | 0 | 2772 | 0 | 245448 |  | 0 | 0 | 0 | 0 | 0 | 0 | 0 |  | 0.86 | 0.86 | 0.86 | 0 |  | 0 | 0 | 0 | 0 | 0 | 0 | 0 | 0 | 0 |  | 0 | 0 | 0 | 0 | 0 | 0 | 0 | 0 | 0 | 0 | 8.4603 |  | 0 | 0 | 0 | 0 | 0 | 0 | 0 | 0 | 0
2024_Business_Midstream | Business_Midstream_Statewide Midstream Food Service_Natural Gas_Food Service Equipment_Commercial/Industrial_ENERGY STAR Dishwasher_High Temp, Booster_0_0 | Business_Midstream_Statewide Midstream Food Service_Natural Gas_Food Service Equipment_Commercial/Industrial_ENERGY STAR Dishwasher_High Temp, Booster_0_0_2024 |  | 1028 |  | Business | Midstream | Statewide Midstream Food Service | Natural Gas | Food Service Equipment | Commercial/Industrial | ENERGY STAR Dishwasher | High Temp, Booster | 0 | 0 | 2024 | CI-FSE-ESDW-V05-190101 |  |  | 16.7293 | 5.7272 | 16.7293 | 26.7875 | 0.23452 |  | 76214.9251 | 26472.2187 | 76214.9251 | 119535.1852 | -53690.2179 |  | 81060.3251 | 32072.2187 | 81060.3251 | 124170.5852 | 16448.6551 |  | 4845.4 | 5600 | 4845.4 | 4635.4 | 70138.8729 |  | 0 | 0 | 0 | 16448.6551 | 48988.1065 | 0 | 13668.711 | 0 | 958.1976 | 996.6549 | 0 | 64538.8729 | 54031.7123 | 4635.4 | 5600 | 210 | 0 |  | 0 | 0 | 0 | 0 | 0 | 0 | 0 | 0 | 0 | 0 | 0 | 0 | 0 | 0 | 0 | 0 | 0 | 0 | 0 | 0 | 0 | 0 | 0 | 0 | 0 | 0 | 0 | 0 | 0 | 0 | 0 | 0 | 0 | 0 | 0 |  | 0 | 0 | 1.2338 | 1.2338 | 1.2338 | 1.2338 | 1.2338 | 1.2338 | 1.2338 | 1.2338 | 1.2338 | 1.2338 | 1.2338 | 1.2338 | 1.2338 | 1.2338 | 1.2338 | 0 | 0 | 0 | 0 | 0 | 0 | 0 | 0 | 0 | 0 | 0 | 0 | 0 | 0 | 0 | 0 | 0 | 0 |  | 0 | 0 | 1.2338 | 1.2338 | 1.2338 | 1.2338 | 1.2338 | 1.2338 | 1.2338 | 1.2338 | 1.2338 | 1.2338 | 1.2338 | 1.2338 | 1.2338 | 1.2338 | 1.2338 | 0 | 0 | 0 | 0 | 0 | 0 | 0 | 0 | 0 | 0 | 0 | 0 | 0 | 0 | 0 | 0 | 0 | 0 |  | 0 | 0 | 0 | 0 | 0 | 0 | 0 | 0 | 0 | 0 | 0 | 0 | 0 | 0 | 0 | 0 | 0 | 0 | 0 | 0 | 0 | 0 | 0 | 0 | 0 | 0 | 0 | 0 | 0 | 0 | 0 | 0 | 0 | 0 | 0 |  | 0 | 0 | 2781.24 | 2781.24 | 2781.24 | 2781.24 | 2781.24 | 2781.24 | 2781.24 | 2781.24 | 2781.24 | 2781.24 | 2781.24 | 2781.24 | 2781.24 | 2781.24 | 2781.24 | 0 | 0 | 0 | 0 | 0 | 0 | 0 | 0 | 0 | 0 | 0 | 0 | 0 | 0 | 0 | 0 | 0 | 0 |  | 0 | 0 | 2781.24 | 2781.24 | 2781.24 | 2781.24 | 2781.24 | 2781.24 | 2781.24 | 2781.24 | 2781.24 | 2781.24 | 2781.24 | 2781.24 | 2781.24 | 2781.24 | 2781.24 | 0 | 0 | 0 | 0 | 0 | 0 | 0 | 0 | 0 | 0 | 0 | 0 | 0 | 0 | 0 | 0 | 0 | 0 |  | 0 | 0 | 0 | 0 | 0 | 0 | 0 | 0 | 0 | 0 | 0 | 0 | 0 | 0 | 0 | 0 | 0 | 0 | 0 | 0 | 0 | 0 | 0 | 0 | 0 | 0 | 0 | 0 | 0 | 0 | 0 | 0 | 0 | 0 | 0 |  | 0 | 0 | 0 | 0 | 0 | 0 | 0 | 0 | 0 | 0 | 0 | 0 | 0 | 0 | 0 | 0 | 0 | 0 | 0 | 0 | 0 | 0 | 0 | 0 | 0 | 0 | 0 | 0 | 0 | 0 | 0 | 0 | 0 | 0 | 0 |  | 0 | 0 | 246266.16 | 246266.16 | 246266.16 | 246266.16 | 246266.16 | 246266.16 | 246266.16 | 246266.16 | 246266.16 | 246266.16 | 246266.16 | 246266.16 | 246266.16 | 246266.16 | 246266.16 | 0 | 0 | 0 | 0 | 0 | 0 | 0 | 0 | 0 | 0 | 0 | 0 | 0 | 0 | 0 | 0 | 0 | 0 |  | 7 |  | 770 | 0 | 0 | 0 | 0 | 204.9491 | 0 | 0 | 462 | 0 | 40908 | 0 | 0 | 0 | 0 | 0 | 0 | 0 | 15 | 0 |  | 5390 |  | 0 | 0 | 5600 | 0 | 5600 |  |  | 18.5069 | 0 | 41718.6 | 0 | 3693992.4 |  |  | 1.2338 | 0 | 1.2338 | 0 | 2781.24 | 0 |  | 1.4346 | 3234 | 21.5197 | 48510 | 246266.16 |  | 0 | 1.4346 | 0 | 0 | 3234 | 0 | 286356 |  | 0 | 0 | 0 | 0 | 0 | 0 | 0 |  | 0.86 | 0.86 | 0.86 | 0 |  | 0 | 0 | 0 | 0 | 0 | 0 | 0 | 0 | 0 |  | 0 | 0 | 0 | 0 | 0 | 0 | 0 | 0 | 0 | 0 | 8.6366 |  | 0 | 0 | 0 | 0 | 0 | 0 | 0 | 0 | 0
2025_Business_Midstream | Business_Midstream_Statewide Midstream Food Service_Natural Gas_Food Service Equipment_Commercial/Industrial_ENERGY STAR Dishwasher_High Temp, Booster_0_0 | Business_Midstream_Statewide Midstream Food Service_Natural Gas_Food Service Equipment_Commercial/Industrial_ENERGY STAR Dishwasher_High Temp, Booster_0_0_2025 |  | 1028 |  | Business | Midstream | Statewide Midstream Food Service | Natural Gas | Food Service Equipment | Commercial/Industrial | ENERGY STAR Dishwasher | High Temp, Booster | 0 | 0 | 2025 | CI-FSE-ESDW-V05-190101 |  |  | 16.9105 | 5.8839 | 16.9105 | 27.457 | 0.23161 |  | 88105.8539 | 31257.0465 | 88105.8539 | 140158.4882 | -63834.593 |  | 93643.4539 | 37657.0465 | 93643.4539 | 145456.0882 | 19241.1115 |  | 5537.6 | 6400 | 5537.6 | 5297.6 | 83075.7045 |  | 0 | 0 | 0 | 19241.1115 | 55986.4074 | 0 | 16182.4102 | 0 | 1095.6754 | 1137.8494 | 0 | 76675.7045 | 62380.3837 | 5297.6 | 6400 | 240 | 0 |  | 0 | 0 | 0 | 0 | 0 | 0 | 0 | 0 | 0 | 0 | 0 | 0 | 0 | 0 | 0 | 0 | 0 | 0 | 0 | 0 | 0 | 0 | 0 | 0 | 0 | 0 | 0 | 0 | 0 | 0 | 0 | 0 | 0 | 0 | 0 |  | 0 | 0 | 0 | 1.41 | 1.41 | 1.41 | 1.41 | 1.41 | 1.41 | 1.41 | 1.41 | 1.41 | 1.41 | 1.41 | 1.41 | 1.41 | 1.41 | 1.41 | 0 | 0 | 0 | 0 | 0 | 0 | 0 | 0 | 0 | 0 | 0 | 0 | 0 | 0 | 0 | 0 | 0 |  | 0 | 0 | 0 | 1.41 | 1.41 | 1.41 | 1.41 | 1.41 | 1.41 | 1.41 | 1.41 | 1.41 | 1.41 | 1.41 | 1.41 | 1.41 | 1.41 | 1.41 | 0 | 0 | 0 | 0 | 0 | 0 | 0 | 0 | 0 | 0 | 0 | 0 | 0 | 0 | 0 | 0 | 0 |  | 0 | 0 | 0 | 0 | 0 | 0 | 0 | 0 | 0 | 0 | 0 | 0 | 0 | 0 | 0 | 0 | 0 | 0 | 0 | 0 | 0 | 0 | 0 | 0 | 0 | 0 | 0 | 0 | 0 | 0 | 0 | 0 | 0 | 0 | 0 |  | 0 | 0 | 0 | 3178.56 | 3178.56 | 3178.56 | 3178.56 | 3178.56 | 3178.56 | 3178.56 | 3178.56 | 3178.56 | 3178.56 | 3178.56 | 3178.56 | 3178.56 | 3178.56 | 3178.56 | 0 | 0 | 0 | 0 | 0 | 0 | 0 | 0 | 0 | 0 | 0 | 0 | 0 | 0 | 0 | 0 | 0 |  | 0 | 0 | 0 | 3178.56 | 3178.56 | 3178.56 | 3178.56 | 3178.56 | 3178.56 | 3178.56 | 3178.56 | 3178.56 | 3178.56 | 3178.56 | 3178.56 | 3178.56 | 3178.56 | 3178.56 | 0 | 0 | 0 | 0 | 0 | 0 | 0 | 0 | 0 | 0 | 0 | 0 | 0 | 0 | 0 | 0 | 0 |  | 0 | 0 | 0 | 0 | 0 | 0 | 0 | 0 | 0 | 0 | 0 | 0 | 0 | 0 | 0 | 0 | 0 | 0 | 0 | 0 | 0 | 0 | 0 | 0 | 0 | 0 | 0 | 0 | 0 | 0 | 0 | 0 | 0 | 0 | 0 |  | 0 | 0 | 0 | 0 | 0 | 0 | 0 | 0 | 0 | 0 | 0 | 0 | 0 | 0 | 0 | 0 | 0 | 0 | 0 | 0 | 0 | 0 | 0 | 0 | 0 | 0 | 0 | 0 | 0 | 0 | 0 | 0 | 0 | 0 | 0 |  | 0 | 0 | 0 | 281447.04 | 281447.04 | 281447.04 | 281447.04 | 281447.04 | 281447.04 | 281447.04 | 281447.04 | 281447.04 | 281447.04 | 281447.04 | 281447.04 | 281447.04 | 281447.04 | 281447.04 | 0 | 0 | 0 | 0 | 0 | 0 | 0 | 0 | 0 | 0 | 0 | 0 | 0 | 0 | 0 | 0 | 0 |  | 8 |  | 770 | 0 | 0 | 0 | 0 | 204.9491 | 0 | 0 | 462 | 0 | 40908 | 0 | 0 | 0 | 0 | 0 | 0 | 0 | 15 | 0 |  | 6160 |  | 0 | 0 | 6400 | 0 | 6400 |  |  | 21.1507 | 0 | 47678.4 | 0 | 4221705.6 |  |  | 1.41 | 0 | 1.41 | 0 | 3178.56 | 0 |  | 1.6396 | 3696 | 24.5939 | 55440 | 281447.04 |  | 0 | 1.6396 | 0 | 0 | 3696 | 0 | 327264 |  | 0 | 0 | 0 | 0 | 0 | 0 | 0 |  | 0.86 | 0.86 | 0.86 | 0 |  | 0 | 0 | 0 | 0 | 0 | 0 | 0 | 0 | 0 |  | 0 | 0 | 0 | 0 | 0 | 0 | 0 | 0 | 0 | 0 | 8.4603 |  | 0 | 0 | 0 | 0 | 0 | 0 | 0 | 0 | 0
2022_Business_Midstream | Business_Midstream_Statewide Midstream Food Service_Electric_Food Service Equipment_Commercial/Industrial_ENERGY STAR Electric Convection Oven_0_0_0 | Business_Midstream_Statewide Midstream Food Service_Electric_Food Service Equipment_Commercial/Industrial_ENERGY STAR Electric Convection Oven_0_0_0_2022 |  | 1029 |  | Business | Midstream | Statewide Midstream Food Service | Electric | Food Service Equipment | Commercial/Industrial | ENERGY STAR Electric Convection Oven | 0 | 0 | 0 | 2022 | CI-FSE-ECON-V02-190101 |  |  | 2.1386 | 8.5543 | 2.1386 | 4.9233 | 0.28148 |  | 8880.9365 | 14730.9365 | 8880.9365 | 30601.6378 | -27592.4636 |  | 16680.9365 | 16680.9365 | 16680.9365 | 38401.6378 | 10809.1742 |  | 7800 | 1950 | 7800 | 7800 | 38401.6378 |  | 5781.8862 | 4247.2222 | 780.0658 | 0 | 0 | 4923.6756 | 0 | 948.0866 | 0 | 0 | 36451.6378 | 0 | 0 | 7800 | 1950 | 0 | 0 |  | 17.1626 | 17.1626 | 17.1626 | 17.1626 | 17.1626 | 17.1626 | 17.1626 | 17.1626 | 17.1626 | 17.1626 | 17.1626 | 17.1626 | 0 | 0 | 0 | 0 | 0 | 0 | 0 | 0 | 0 | 0 | 0 | 0 | 0 | 0 | 0 | 0 | 0 | 0 | 0 | 0 | 0 | 0 | 0 |  | 17.1626 | 17.1626 | 17.1626 | 17.1626 | 17.1626 | 17.1626 | 17.1626 | 17.1626 | 17.1626 | 17.1626 | 17.1626 | 17.1626 | 0 | 0 | 0 | 0 | 0 | 0 | 0 | 0 | 0 | 0 | 0 | 0 | 0 | 0 | 0 | 0 | 0 | 0 | 0 | 0 | 0 | 0 | 0 |  | 0 | 0 | 0 | 0 | 0 | 0 | 0 | 0 | 0 | 0 | 0 | 0 | 0 | 0 | 0 | 0 | 0 | 0 | 0 | 0 | 0 | 0 | 0 | 0 | 0 | 0 | 0 | 0 | 0 | 0 | 0 | 0 | 0 | 0 | 0 |  | 0 | 0 | 0 | 0 | 0 | 0 | 0 | 0 | 0 | 0 | 0 | 0 | 0 | 0 | 0 | 0 | 0 | 0 | 0 | 0 | 0 | 0 | 0 | 0 | 0 | 0 | 0 | 0 | 0 | 0 | 0 | 0 | 0 | 0 | 0 |  | 0 | 0 | 0 | 0 | 0 | 0 | 0 | 0 | 0 | 0 | 0 | 0 | 0 | 0 | 0 | 0 | 0 | 0 | 0 | 0 | 0 | 0 | 0 | 0 | 0 | 0 | 0 | 0 | 0 | 0 | 0 | 0 | 0 | 0 | 0 |  | 0 | 0 | 0 | 0 | 0 | 0 | 0 | 0 | 0 | 0 | 0 | 0 | 0 | 0 | 0 | 0 | 0 | 0 | 0 | 0 | 0 | 0 | 0 | 0 | 0 | 0 | 0 | 0 | 0 | 0 | 0 | 0 | 0 | 0 | 0 |  | 0 | 0 | 0 | 0 | 0 | 0 | 0 | 0 | 0 | 0 | 0 | 0 | 0 | 0 | 0 | 0 | 0 | 0 | 0 | 0 | 0 | 0 | 0 | 0 | 0 | 0 | 0 | 0 | 0 | 0 | 0 | 0 | 0 | 0 | 0 |  | 3.2131 | 3.2131 | 3.2131 | 3.2131 | 3.2131 | 3.2131 | 3.2131 | 3.2131 | 3.2131 | 3.2131 | 3.2131 | 3.2131 | 0 | 0 | 0 | 0 | 0 | 0 | 0 | 0 | 0 | 0 | 0 | 0 | 0 | 0 | 0 | 0 | 0 | 0 | 0 | 0 | 0 | 0 | 0 |  | 0 | 0 | 0 | 0 | 0 | 0 | 0 | 0 | 0 | 0 | 0 | 0 | 0 | 0 | 0 | 0 | 0 | 0 | 0 | 0 | 0 | 0 | 0 | 0 | 0 | 0 | 0 | 0 | 0 | 0 | 0 | 0 | 0 | 0 | 0 |  | 10 |  | 1000 | 0 | 0 | 0 | 2200.3392 | 0 | 0 | 0.41194 | 0 | 0 | 0 | 0 | 0 | 0 | 0 | 0 | 0 | 0 | 12 | 0 |  | 10000 |  | 0 | 1950 | 0 | 0 | 1950 |  |  | 205.9517 | 38.5572 | 0 | 0 | 0 |  |  | 17.1626 | 0 | 17.1626 | 3.2131 | 0 | 0 |  | 22.0034 | 0 | 264.0407 | 0 | 0 |  | 22.0034 | 0 | 0 | 4.1194 | 0 | 0 | 0 |  | 0 | 0 | 0 | 0 | 0 | 0 | 0 |  | 0.78 | 0.78 | 0.78 | 0 |  | 0 | 0 | 0 | 0 | 0 | 0 | 0 | 0 | 0 |  | 0 | 0 | 0 | 0 | 0 | 0 | 0 | 0 | 0 | 1950 | 154.4638 |  | 0 | 0 | 0 | 0 | 0 | 0 | 0 | 0 | 0
2023_Business_Midstream | Business_Midstream_Statewide Midstream Food Service_Electric_Food Service Equipment_Commercial/Industrial_ENERGY STAR Electric Convection Oven_0_0_0 | Business_Midstream_Statewide Midstream Food Service_Electric_Food Service Equipment_Commercial/Industrial_ENERGY STAR Electric Convection Oven_0_0_0_2023 |  | 1029 |  | Business | Midstream | Statewide Midstream Food Service | Electric | Food Service Equipment | Commercial/Industrial | ENERGY STAR Electric Convection Oven | 0 | 0 | 0 | 2023 | CI-FSE-ECON-V02-190101 |  |  | 2.2009 | 8.8035 | 2.2009 | 5.0978 | 0.28016 |  | 11240.2568 | 18260.2568 | 11240.2568 | 38354.9711 | -34347.118 |  | 20600.2568 | 20600.2568 | 20600.2568 | 47714.9711 | 13367.853 |  | 9360 | 2340 | 9360 | 9360 | 47714.9711 |  | 7070.9599 | 5342.9115 | 953.9817 | 0 | 0 | 6149.5455 | 0 | 1082.8583 | 0 | 0 | 45374.9711 | 0 | 0 | 9360 | 2340 | 0 | 0 |  | 0 | 20.5952 | 20.5952 | 20.5952 | 20.5952 | 20.5952 | 20.5952 | 20.5952 | 20.5952 | 20.5952 | 20.5952 | 20.5952 | 20.5952 | 0 | 0 | 0 | 0 | 0 | 0 | 0 | 0 | 0 | 0 | 0 | 0 | 0 | 0 | 0 | 0 | 0 | 0 | 0 | 0 | 0 | 0 |  | 0 | 20.5952 | 20.5952 | 20.5952 | 20.5952 | 20.5952 | 20.5952 | 20.5952 | 20.5952 | 20.5952 | 20.5952 | 20.5952 | 20.5952 | 0 | 0 | 0 | 0 | 0 | 0 | 0 | 0 | 0 | 0 | 0 | 0 | 0 | 0 | 0 | 0 | 0 | 0 | 0 | 0 | 0 | 0 |  | 0 | 0 | 0 | 0 | 0 | 0 | 0 | 0 | 0 | 0 | 0 | 0 | 0 | 0 | 0 | 0 | 0 | 0 | 0 | 0 | 0 | 0 | 0 | 0 | 0 | 0 | 0 | 0 | 0 | 0 | 0 | 0 | 0 | 0 | 0 |  | 0 | 0 | 0 | 0 | 0 | 0 | 0 | 0 | 0 | 0 | 0 | 0 | 0 | 0 | 0 | 0 | 0 | 0 | 0 | 0 | 0 | 0 | 0 | 0 | 0 | 0 | 0 | 0 | 0 | 0 | 0 | 0 | 0 | 0 | 0 |  | 0 | 0 | 0 | 0 | 0 | 0 | 0 | 0 | 0 | 0 | 0 | 0 | 0 | 0 | 0 | 0 | 0 | 0 | 0 | 0 | 0 | 0 | 0 | 0 | 0 | 0 | 0 | 0 | 0 | 0 | 0 | 0 | 0 | 0 | 0 |  | 0 | 0 | 0 | 0 | 0 | 0 | 0 | 0 | 0 | 0 | 0 | 0 | 0 | 0 | 0 | 0 | 0 | 0 | 0 | 0 | 0 | 0 | 0 | 0 | 0 | 0 | 0 | 0 | 0 | 0 | 0 | 0 | 0 | 0 | 0 |  | 0 | 0 | 0 | 0 | 0 | 0 | 0 | 0 | 0 | 0 | 0 | 0 | 0 | 0 | 0 | 0 | 0 | 0 | 0 | 0 | 0 | 0 | 0 | 0 | 0 | 0 | 0 | 0 | 0 | 0 | 0 | 0 | 0 | 0 | 0 |  | 0 | 3.8557 | 3.8557 | 3.8557 | 3.8557 | 3.8557 | 3.8557 | 3.8557 | 3.8557 | 3.8557 | 3.8557 | 3.8557 | 3.8557 | 0 | 0 | 0 | 0 | 0 | 0 | 0 | 0 | 0 | 0 | 0 | 0 | 0 | 0 | 0 | 0 | 0 | 0 | 0 | 0 | 0 | 0 |  | 0 | 0 | 0 | 0 | 0 | 0 | 0 | 0 | 0 | 0 | 0 | 0 | 0 | 0 | 0 | 0 | 0 | 0 | 0 | 0 | 0 | 0 | 0 | 0 | 0 | 0 | 0 | 0 | 0 | 0 | 0 | 0 | 0 | 0 | 0 |  | 12 |  | 1000 | 0 | 0 | 0 | 2200.3392 | 0 | 0 | 0.41194 | 0 | 0 | 0 | 0 | 0 | 0 | 0 | 0 | 0 | 0 | 12 | 0 |  | 12000 |  | 0 | 2340 | 0 | 0 | 2340 |  |  | 247.1421 | 46.2686 | 0 | 0 | 0 |  |  | 20.5952 | 0 | 20.5952 | 3.8557 | 0 | 0 |  | 26.4041 | 0 | 316.8488 | 0 | 0 |  | 26.4041 | 0 | 0 | 4.9432 | 0 | 0 | 0 |  | 0 | 0 | 0 | 0 | 0 | 0 | 0 |  | 0.78 | 0.78 | 0.78 | 0 |  | 0 | 0 | 0 | 0 | 0 | 0 | 0 | 0 | 0 |  | 0 | 0 | 0 | 0 | 0 | 0 | 0 | 0 | 0 | 2340 | 164.7614 |  | 0 | 0 | 0 | 0 | 0 | 0 | 0 | 0 | 0
2024_Business_Midstream | Business_Midstream_Statewide Midstream Food Service_Electric_Food Service Equipment_Commercial/Industrial_ENERGY STAR Electric Convection Oven_0_0_0 | Business_Midstream_Statewide Midstream Food Service_Electric_Food Service Equipment_Commercial/Industrial_ENERGY STAR Electric Convection Oven_0_0_0_2024 |  | 1029 |  | Business | Midstream | Statewide Midstream Food Service | Electric | Food Service Equipment | Commercial/Industrial | ENERGY STAR Electric Convection Oven | 0 | 0 | 0 | 2024 | CI-FSE-ECON-V02-190101 |  |  | 2.2485 | 8.9939 | 2.2485 | 5.2575 | 0.27692 |  | 13633.4742 | 21823.4742 | 13633.4742 | 46492.2227 | -41513.5771 |  | 24553.4742 | 24553.4742 | 24553.4742 | 57412.2227 | 15898.6455 |  | 10920 | 2730 | 10920 | 10920 | 57412.2227 |  | 8409.629 | 6354.4277 | 1134.5889 | 0 | 0 | 7455.7935 | 0 | 1199.0352 | 0 | 0 | 54682.2227 | 0 | 0 | 10920 | 2730 | 0 | 0 |  | 0 | 0 | 24.0277 | 24.0277 | 24.0277 | 24.0277 | 24.0277 | 24.0277 | 24.0277 | 24.0277 | 24.0277 | 24.0277 | 24.0277 | 24.0277 | 0 | 0 | 0 | 0 | 0 | 0 | 0 | 0 | 0 | 0 | 0 | 0 | 0 | 0 | 0 | 0 | 0 | 0 | 0 | 0 | 0 |  | 0 | 0 | 24.0277 | 24.0277 | 24.0277 | 24.0277 | 24.0277 | 24.0277 | 24.0277 | 24.0277 | 24.0277 | 24.0277 | 24.0277 | 24.0277 | 0 | 0 | 0 | 0 | 0 | 0 | 0 | 0 | 0 | 0 | 0 | 0 | 0 | 0 | 0 | 0 | 0 | 0 | 0 | 0 | 0 |  | 0 | 0 | 0 | 0 | 0 | 0 | 0 | 0 | 0 | 0 | 0 | 0 | 0 | 0 | 0 | 0 | 0 | 0 | 0 | 0 | 0 | 0 | 0 | 0 | 0 | 0 | 0 | 0 | 0 | 0 | 0 | 0 | 0 | 0 | 0 |  | 0 | 0 | 0 | 0 | 0 | 0 | 0 | 0 | 0 | 0 | 0 | 0 | 0 | 0 | 0 | 0 | 0 | 0 | 0 | 0 | 0 | 0 | 0 | 0 | 0 | 0 | 0 | 0 | 0 | 0 | 0 | 0 | 0 | 0 | 0 |  | 0 | 0 | 0 | 0 | 0 | 0 | 0 | 0 | 0 | 0 | 0 | 0 | 0 | 0 | 0 | 0 | 0 | 0 | 0 | 0 | 0 | 0 | 0 | 0 | 0 | 0 | 0 | 0 | 0 | 0 | 0 | 0 | 0 | 0 | 0 |  | 0 | 0 | 0 | 0 | 0 | 0 | 0 | 0 | 0 | 0 | 0 | 0 | 0 | 0 | 0 | 0 | 0 | 0 | 0 | 0 | 0 | 0 | 0 | 0 | 0 | 0 | 0 | 0 | 0 | 0 | 0 | 0 | 0 | 0 | 0 |  | 0 | 0 | 0 | 0 | 0 | 0 | 0 | 0 | 0 | 0 | 0 | 0 | 0 | 0 | 0 | 0 | 0 | 0 | 0 | 0 | 0 | 0 | 0 | 0 | 0 | 0 | 0 | 0 | 0 | 0 | 0 | 0 | 0 | 0 | 0 |  | 0 | 0 | 4.4983 | 4.4983 | 4.4983 | 4.4983 | 4.4983 | 4.4983 | 4.4983 | 4.4983 | 4.4983 | 4.4983 | 4.4983 | 4.4983 | 0 | 0 | 0 | 0 | 0 | 0 | 0 | 0 | 0 | 0 | 0 | 0 | 0 | 0 | 0 | 0 | 0 | 0 | 0 | 0 | 0 |  | 0 | 0 | 0 | 0 | 0 | 0 | 0 | 0 | 0 | 0 | 0 | 0 | 0 | 0 | 0 | 0 | 0 | 0 | 0 | 0 | 0 | 0 | 0 | 0 | 0 | 0 | 0 | 0 | 0 | 0 | 0 | 0 | 0 | 0 | 0 |  | 14 |  | 1000 | 0 | 0 | 0 | 2200.3392 | 0 | 0 | 0.41194 | 0 | 0 | 0 | 0 | 0 | 0 | 0 | 0 | 0 | 0 | 12 | 0 |  | 14000 |  | 0 | 2730 | 0 | 0 | 2730 |  |  | 288.3324 | 53.98 | 0 | 0 | 0 |  |  | 24.0277 | 0 | 24.0277 | 4.4983 | 0 | 0 |  | 30.8047 | 0 | 369.657 | 0 | 0 |  | 30.8047 | 0 | 0 | 5.7671 | 0 | 0 | 0 |  | 0 | 0 | 0 | 0 | 0 | 0 | 0 |  | 0.78 | 0.78 | 0.78 | 0 |  | 0 | 0 | 0 | 0 | 0 | 0 | 0 | 0 | 0 |  | 0 | 0 | 0 | 0 | 0 | 0 | 0 | 0 | 0 | 2730 | 168.1939 |  | 0 | 0 | 0 | 0 | 0 | 0 | 0 | 0 | 0
2025_Business_Midstream | Business_Midstream_Statewide Midstream Food Service_Electric_Food Service Equipment_Commercial/Industrial_ENERGY STAR Electric Convection Oven_0_0_0 | Business_Midstream_Statewide Midstream Food Service_Electric_Food Service Equipment_Commercial/Industrial_ENERGY STAR Electric Convection Oven_0_0_0_2025 |  | 1029 |  | Business | Midstream | Statewide Midstream Food Service | Electric | Food Service Equipment | Commercial/Industrial | ENERGY STAR Electric Convection Oven | 0 | 0 | 0 | 2025 | CI-FSE-ECON-V02-190101 |  |  | 2.2963 | 9.1851 | 2.2963 | 5.4025 | 0.27462 |  | 16177.5497 | 25537.5497 | 16177.5497 | 54943.3391 | -48907.4951 |  | 28657.5497 | 28657.5497 | 28657.5497 | 67423.3391 | 18515.844 |  | 12480 | 3120 | 12480 | 12480 | 67423.3391 |  | 9794.0028 | 7400.479 | 1321.3623 | 0 | 0 | 8842.4198 | 0 | 1299.2859 | 0 | 0 | 64303.3391 | 0 | 0 | 12480 | 3120 | 0 | 0 |  | 0 | 0 | 0 | 27.4602 | 27.4602 | 27.4602 | 27.4602 | 27.4602 | 27.4602 | 27.4602 | 27.4602 | 27.4602 | 27.4602 | 27.4602 | 27.4602 | 0 | 0 | 0 | 0 | 0 | 0 | 0 | 0 | 0 | 0 | 0 | 0 | 0 | 0 | 0 | 0 | 0 | 0 | 0 | 0 |  | 0 | 0 | 0 | 27.4602 | 27.4602 | 27.4602 | 27.4602 | 27.4602 | 27.4602 | 27.4602 | 27.4602 | 27.4602 | 27.4602 | 27.4602 | 27.4602 | 0 | 0 | 0 | 0 | 0 | 0 | 0 | 0 | 0 | 0 | 0 | 0 | 0 | 0 | 0 | 0 | 0 | 0 | 0 | 0 |  | 0 | 0 | 0 | 0 | 0 | 0 | 0 | 0 | 0 | 0 | 0 | 0 | 0 | 0 | 0 | 0 | 0 | 0 | 0 | 0 | 0 | 0 | 0 | 0 | 0 | 0 | 0 | 0 | 0 | 0 | 0 | 0 | 0 | 0 | 0 |  | 0 | 0 | 0 | 0 | 0 | 0 | 0 | 0 | 0 | 0 | 0 | 0 | 0 | 0 | 0 | 0 | 0 | 0 | 0 | 0 | 0 | 0 | 0 | 0 | 0 | 0 | 0 | 0 | 0 | 0 | 0 | 0 | 0 | 0 | 0 |  | 0 | 0 | 0 | 0 | 0 | 0 | 0 | 0 | 0 | 0 | 0 | 0 | 0 | 0 | 0 | 0 | 0 | 0 | 0 | 0 | 0 | 0 | 0 | 0 | 0 | 0 | 0 | 0 | 0 | 0 | 0 | 0 | 0 | 0 | 0 |  | 0 | 0 | 0 | 0 | 0 | 0 | 0 | 0 | 0 | 0 | 0 | 0 | 0 | 0 | 0 | 0 | 0 | 0 | 0 | 0 | 0 | 0 | 0 | 0 | 0 | 0 | 0 | 0 | 0 | 0 | 0 | 0 | 0 | 0 | 0 |  | 0 | 0 | 0 | 0 | 0 | 0 | 0 | 0 | 0 | 0 | 0 | 0 | 0 | 0 | 0 | 0 | 0 | 0 | 0 | 0 | 0 | 0 | 0 | 0 | 0 | 0 | 0 | 0 | 0 | 0 | 0 | 0 | 0 | 0 | 0 |  | 0 | 0 | 0 | 5.141 | 5.141 | 5.141 | 5.141 | 5.141 | 5.141 | 5.141 | 5.141 | 5.141 | 5.141 | 5.141 | 5.141 | 0 | 0 | 0 | 0 | 0 | 0 | 0 | 0 | 0 | 0 | 0 | 0 | 0 | 0 | 0 | 0 | 0 | 0 | 0 | 0 |  | 0 | 0 | 0 | 0 | 0 | 0 | 0 | 0 | 0 | 0 | 0 | 0 | 0 | 0 | 0 | 0 | 0 | 0 | 0 | 0 | 0 | 0 | 0 | 0 | 0 | 0 | 0 | 0 | 0 | 0 | 0 | 0 | 0 | 0 | 0 |  | 16 |  | 1000 | 0 | 0 | 0 | 2200.3392 | 0 | 0 | 0.41194 | 0 | 0 | 0 | 0 | 0 | 0 | 0 | 0 | 0 | 0 | 12 | 0 |  | 16000 |  | 0 | 3120 | 0 | 0 | 3120 |  |  | 329.5228 | 61.6915 | 0 | 0 | 0 |  |  | 27.4602 | 0 | 27.4602 | 5.141 | 0 | 0 |  | 35.2054 | 0 | 422.4651 | 0 | 0 |  | 35.2054 | 0 | 0 | 6.591 | 0 | 0 | 0 |  | 0 | 0 | 0 | 0 | 0 | 0 | 0 |  | 0.78 | 0.78 | 0.78 | 0 |  | 0 | 0 | 0 | 0 | 0 | 0 | 0 | 0 | 0 |  | 0 | 0 | 0 | 0 | 0 | 0 | 0 | 0 | 0 | 3120 | 164.7614 |  | 0 | 0 | 0 | 0 | 0 | 0 | 0 | 0 | 0
2022_Business_Midstream | Business_Midstream_Statewide Midstream Food Service_Natural Gas_Food Service Equipment_Commercial/Industrial_ENERGY STAR Fryer_Large Vat_0_0 | Business_Midstream_Statewide Midstream Food Service_Natural Gas_Food Service Equipment_Commercial/Industrial_ENERGY STAR Fryer_Large Vat_0_0_2022 |  | 1030 |  | Business | Midstream | Statewide Midstream Food Service | Natural Gas | Food Service Equipment | Commercial/Industrial | ENERGY STAR Fryer | Large Vat | 0 | 0 | 2022 | CI-FSE-ESFR-V02-190101 |  |  | 3.005 | 3.8765 | 3.005 | 6.4826 | 0.24152 |  | 24830.0861 | 27614.0861 | 24830.0861 | 67896.4026 | -60891.3111 |  | 37214.0861 | 37214.0861 | 37214.0861 | 80280.4026 | 19389.0915 |  | 12384 | 9600 | 12384 | 12384 | 80280.4026 |  | 0 | 0 | 0 | 19389.0915 | 0 | 0 | 15324.9579 | 0 | 1226.419 | 1273.6178 | 0 | 70680.4026 | 0 | 12384 | 9600 | 0 | 0 |  | 0 | 0 | 0 | 0 | 0 | 0 | 0 | 0 | 0 | 0 | 0 | 0 | 0 | 0 | 0 | 0 | 0 | 0 | 0 | 0 | 0 | 0 | 0 | 0 | 0 | 0 | 0 | 0 | 0 | 0 | 0 | 0 | 0 | 0 | 0 |  | 0 | 0 | 0 | 0 | 0 | 0 | 0 | 0 | 0 | 0 | 0 | 0 | 0 | 0 | 0 | 0 | 0 | 0 | 0 | 0 | 0 | 0 | 0 | 0 | 0 | 0 | 0 | 0 | 0 | 0 | 0 | 0 | 0 | 0 | 0 |  | 0 | 0 | 0 | 0 | 0 | 0 | 0 | 0 | 0 | 0 | 0 | 0 | 0 | 0 | 0 | 0 | 0 | 0 | 0 | 0 | 0 | 0 | 0 | 0 | 0 | 0 | 0 | 0 | 0 | 0 | 0 | 0 | 0 | 0 | 0 |  | 0 | 0 | 0 | 0 | 0 | 0 | 0 | 0 | 0 | 0 | 0 | 0 | 0 | 0 | 0 | 0 | 0 | 0 | 0 | 0 | 0 | 0 | 0 | 0 | 0 | 0 | 0 | 0 | 0 | 0 | 0 | 0 | 0 | 0 | 0 |  | 4283.832 | 4283.832 | 4283.832 | 4283.832 | 4283.832 | 4283.832 | 4283.832 | 4283.832 | 4283.832 | 4283.832 | 4283.832 | 4283.832 | 0 | 0 | 0 | 0 | 0 | 0 | 0 | 0 | 0 | 0 | 0 | 0 | 0 | 0 | 0 | 0 | 0 | 0 | 0 | 0 | 0 | 0 | 0 |  | 4283.832 | 4283.832 | 4283.832 | 4283.832 | 4283.832 | 4283.832 | 4283.832 | 4283.832 | 4283.832 | 4283.832 | 4283.832 | 4283.832 | 0 | 0 | 0 | 0 | 0 | 0 | 0 | 0 | 0 | 0 | 0 | 0 | 0 | 0 | 0 | 0 | 0 | 0 | 0 | 0 | 0 | 0 | 0 |  | 0 | 0 | 0 | 0 | 0 | 0 | 0 | 0 | 0 | 0 | 0 | 0 | 0 | 0 | 0 | 0 | 0 | 0 | 0 | 0 | 0 | 0 | 0 | 0 | 0 | 0 | 0 | 0 | 0 | 0 | 0 | 0 | 0 | 0 | 0 |  | 0 | 0 | 0 | 0 | 0 | 0 | 0 | 0 | 0 | 0 | 0 | 0 | 0 | 0 | 0 | 0 | 0 | 0 | 0 | 0 | 0 | 0 | 0 | 0 | 0 | 0 | 0 | 0 | 0 | 0 | 0 | 0 | 0 | 0 | 0 |  | 0 | 0 | 0 | 0 | 0 | 0 | 0 | 0 | 0 | 0 | 0 | 0 | 0 | 0 | 0 | 0 | 0 | 0 | 0 | 0 | 0 | 0 | 0 | 0 | 0 | 0 | 0 | 0 | 0 | 0 | 0 | 0 | 0 | 0 | 0 |  | 12 |  | 1200 | 0 | 0 | 0 | 0 | 0 | 0 | 0 | 415.1 | 0 | 0 | 0 | 0 | 0 | 0 | 0 | 0 | 0 | 12 | 0 |  | 14400 |  | 0 | 0 | 9600 | 0 | 9600 |  |  | 0 | 0 | 51405.984 | 0 | 0 |  |  | 0 | 0 | 0 | 0 | 4283.832 | 0 |  | 0 | 4981.2 | 0 | 59774.4 | 0 |  | 0 | 0 | 0 | 0 | 4981.2 | 0 | 0 |  | 0 | 0 | 0 | 0 | 0 | 0 | 0 |  | 0.86 | 0.86 | 0.86 | 0 |  | 0 | 0 | 0 | 0 | 0 | 0 | 0 | 0 | 0 |  | 0 | 0 | 0 | 0 | 0 | 0 | 0 | 0 | 0 | 0 | 0 |  | 0 | 0 | 0 | 0 | 0 | 0 | 0 | 0 | 0
2023_Business_Midstream | Business_Midstream_Statewide Midstream Food Service_Natural Gas_Food Service Equipment_Commercial/Industrial_ENERGY STAR Fryer_Large Vat_0_0 | Business_Midstream_Statewide Midstream Food Service_Natural Gas_Food Service Equipment_Commercial/Industrial_ENERGY STAR Fryer_Large Vat_0_0_2023 |  | 1030 |  | Business | Midstream | Statewide Midstream Food Service | Natural Gas | Food Service Equipment | Commercial/Industrial | ENERGY STAR Fryer | Large Vat | 0 | 0 | 2023 | CI-FSE-ESFR-V02-190101 |  |  | 3.0992 | 3.998 | 3.0992 | 6.7625 | 0.23808 |  | 30329.7834 | 33577.7834 | 30329.7834 | 83256.2712 | -74442.6144 |  | 44777.7834 | 44777.7834 | 44777.7834 | 97704.2712 | 23261.6568 |  | 14448 | 11200 | 14448 | 14448 | 97704.2712 |  | 0 | 0 | 0 | 23261.6568 | 0 | 0 | 18608.802 | 0 | 1422.7147 | 1484.6099 | 0 | 86504.2712 | 0 | 14448 | 11200 | 0 | 0 |  | 0 | 0 | 0 | 0 | 0 | 0 | 0 | 0 | 0 | 0 | 0 | 0 | 0 | 0 | 0 | 0 | 0 | 0 | 0 | 0 | 0 | 0 | 0 | 0 | 0 | 0 | 0 | 0 | 0 | 0 | 0 | 0 | 0 | 0 | 0 |  | 0 | 0 | 0 | 0 | 0 | 0 | 0 | 0 | 0 | 0 | 0 | 0 | 0 | 0 | 0 | 0 | 0 | 0 | 0 | 0 | 0 | 0 | 0 | 0 | 0 | 0 | 0 | 0 | 0 | 0 | 0 | 0 | 0 | 0 | 0 |  | 0 | 0 | 0 | 0 | 0 | 0 | 0 | 0 | 0 | 0 | 0 | 0 | 0 | 0 | 0 | 0 | 0 | 0 | 0 | 0 | 0 | 0 | 0 | 0 | 0 | 0 | 0 | 0 | 0 | 0 | 0 | 0 | 0 | 0 | 0 |  | 0 | 0 | 0 | 0 | 0 | 0 | 0 | 0 | 0 | 0 | 0 | 0 | 0 | 0 | 0 | 0 | 0 | 0 | 0 | 0 | 0 | 0 | 0 | 0 | 0 | 0 | 0 | 0 | 0 | 0 | 0 | 0 | 0 | 0 | 0 |  | 0 | 4997.804 | 4997.804 | 4997.804 | 4997.804 | 4997.804 | 4997.804 | 4997.804 | 4997.804 | 4997.804 | 4997.804 | 4997.804 | 4997.804 | 0 | 0 | 0 | 0 | 0 | 0 | 0 | 0 | 0 | 0 | 0 | 0 | 0 | 0 | 0 | 0 | 0 | 0 | 0 | 0 | 0 | 0 |  | 0 | 4997.804 | 4997.804 | 4997.804 | 4997.804 | 4997.804 | 4997.804 | 4997.804 | 4997.804 | 4997.804 | 4997.804 | 4997.804 | 4997.804 | 0 | 0 | 0 | 0 | 0 | 0 | 0 | 0 | 0 | 0 | 0 | 0 | 0 | 0 | 0 | 0 | 0 | 0 | 0 | 0 | 0 | 0 |  | 0 | 0 | 0 | 0 | 0 | 0 | 0 | 0 | 0 | 0 | 0 | 0 | 0 | 0 | 0 | 0 | 0 | 0 | 0 | 0 | 0 | 0 | 0 | 0 | 0 | 0 | 0 | 0 | 0 | 0 | 0 | 0 | 0 | 0 | 0 |  | 0 | 0 | 0 | 0 | 0 | 0 | 0 | 0 | 0 | 0 | 0 | 0 | 0 | 0 | 0 | 0 | 0 | 0 | 0 | 0 | 0 | 0 | 0 | 0 | 0 | 0 | 0 | 0 | 0 | 0 | 0 | 0 | 0 | 0 | 0 |  | 0 | 0 | 0 | 0 | 0 | 0 | 0 | 0 | 0 | 0 | 0 | 0 | 0 | 0 | 0 | 0 | 0 | 0 | 0 | 0 | 0 | 0 | 0 | 0 | 0 | 0 | 0 | 0 | 0 | 0 | 0 | 0 | 0 | 0 | 0 |  | 14 |  | 1200 | 0 | 0 | 0 | 0 | 0 | 0 | 0 | 415.1 | 0 | 0 | 0 | 0 | 0 | 0 | 0 | 0 | 0 | 12 | 0 |  | 16800 |  | 0 | 0 | 11200 | 0 | 11200 |  |  | 0 | 0 | 59973.648 | 0 | 0 |  |  | 0 | 0 | 0 | 0 | 4997.804 | 0 |  | 0 | 5811.4 | 0 | 69736.8 | 0 |  | 0 | 0 | 0 | 0 | 5811.4 | 0 | 0 |  | 0 | 0 | 0 | 0 | 0 | 0 | 0 |  | 0.86 | 0.86 | 0.86 | 0 |  | 0 | 0 | 0 | 0 | 0 | 0 | 0 | 0 | 0 |  | 0 | 0 | 0 | 0 | 0 | 0 | 0 | 0 | 0 | 0 | 0 |  | 0 | 0 | 0 | 0 | 0 | 0 | 0 | 0 | 0
2024_Business_Midstream | Business_Midstream_Statewide Midstream Food Service_Natural Gas_Food Service Equipment_Commercial/Industrial_ENERGY STAR Fryer_Large Vat_0_0 | Business_Midstream_Statewide Midstream Food Service_Natural Gas_Food Service Equipment_Commercial/Industrial_ENERGY STAR Fryer_Large Vat_0_0_2024 |  | 1030 |  | Business | Midstream | Statewide Midstream Food Service | Natural Gas | Food Service Equipment | Commercial/Industrial | ENERGY STAR Fryer | Large Vat | 0 | 0 | 2024 | CI-FSE-ESFR-V02-190101 |  |  | 3.194 | 4.1202 | 3.194 | 7.0429 | 0.23489 |  | 36226.7165 | 39938.7165 | 36226.7165 | 99779.6319 | -88975.6596 |  | 52738.7165 | 52738.7165 | 52738.7165 | 116291.6319 | 27315.9723 |  | 16512 | 12800 | 16512 | 16512 | 116291.6319 |  | 0 | 0 | 0 | 27315.9723 | 0 | 0 | 22101.1273 | 0 | 1626.9995 | 1694.6175 | 0 | 103491.6319 | 0 | 16512 | 12800 | 0 | 0 |  | 0 | 0 | 0 | 0 | 0 | 0 | 0 | 0 | 0 | 0 | 0 | 0 | 0 | 0 | 0 | 0 | 0 | 0 | 0 | 0 | 0 | 0 | 0 | 0 | 0 | 0 | 0 | 0 | 0 | 0 | 0 | 0 | 0 | 0 | 0 |  | 0 | 0 | 0 | 0 | 0 | 0 | 0 | 0 | 0 | 0 | 0 | 0 | 0 | 0 | 0 | 0 | 0 | 0 | 0 | 0 | 0 | 0 | 0 | 0 | 0 | 0 | 0 | 0 | 0 | 0 | 0 | 0 | 0 | 0 | 0 |  | 0 | 0 | 0 | 0 | 0 | 0 | 0 | 0 | 0 | 0 | 0 | 0 | 0 | 0 | 0 | 0 | 0 | 0 | 0 | 0 | 0 | 0 | 0 | 0 | 0 | 0 | 0 | 0 | 0 | 0 | 0 | 0 | 0 | 0 | 0 |  | 0 | 0 | 0 | 0 | 0 | 0 | 0 | 0 | 0 | 0 | 0 | 0 | 0 | 0 | 0 | 0 | 0 | 0 | 0 | 0 | 0 | 0 | 0 | 0 | 0 | 0 | 0 | 0 | 0 | 0 | 0 | 0 | 0 | 0 | 0 |  | 0 | 0 | 5711.776 | 5711.776 | 5711.776 | 5711.776 | 5711.776 | 5711.776 | 5711.776 | 5711.776 | 5711.776 | 5711.776 | 5711.776 | 5711.776 | 0 | 0 | 0 | 0 | 0 | 0 | 0 | 0 | 0 | 0 | 0 | 0 | 0 | 0 | 0 | 0 | 0 | 0 | 0 | 0 | 0 |  | 0 | 0 | 5711.776 | 5711.776 | 5711.776 | 5711.776 | 5711.776 | 5711.776 | 5711.776 | 5711.776 | 5711.776 | 5711.776 | 5711.776 | 5711.776 | 0 | 0 | 0 | 0 | 0 | 0 | 0 | 0 | 0 | 0 | 0 | 0 | 0 | 0 | 0 | 0 | 0 | 0 | 0 | 0 | 0 |  | 0 | 0 | 0 | 0 | 0 | 0 | 0 | 0 | 0 | 0 | 0 | 0 | 0 | 0 | 0 | 0 | 0 | 0 | 0 | 0 | 0 | 0 | 0 | 0 | 0 | 0 | 0 | 0 | 0 | 0 | 0 | 0 | 0 | 0 | 0 |  | 0 | 0 | 0 | 0 | 0 | 0 | 0 | 0 | 0 | 0 | 0 | 0 | 0 | 0 | 0 | 0 | 0 | 0 | 0 | 0 | 0 | 0 | 0 | 0 | 0 | 0 | 0 | 0 | 0 | 0 | 0 | 0 | 0 | 0 | 0 |  | 0 | 0 | 0 | 0 | 0 | 0 | 0 | 0 | 0 | 0 | 0 | 0 | 0 | 0 | 0 | 0 | 0 | 0 | 0 | 0 | 0 | 0 | 0 | 0 | 0 | 0 | 0 | 0 | 0 | 0 | 0 | 0 | 0 | 0 | 0 |  | 16 |  | 1200 | 0 | 0 | 0 | 0 | 0 | 0 | 0 | 415.1 | 0 | 0 | 0 | 0 | 0 | 0 | 0 | 0 | 0 | 12 | 0 |  | 19200 |  | 0 | 0 | 12800 | 0 | 12800 |  |  | 0 | 0 | 68541.312 | 0 | 0 |  |  | 0 | 0 | 0 | 0 | 5711.776 | 0 |  | 0 | 6641.6 | 0 | 79699.2 | 0 |  | 0 | 0 | 0 | 0 | 6641.6 | 0 | 0 |  | 0 | 0 | 0 | 0 | 0 | 0 | 0 |  | 0.86 | 0.86 | 0.86 | 0 |  | 0 | 0 | 0 | 0 | 0 | 0 | 0 | 0 | 0 |  | 0 | 0 | 0 | 0 | 0 | 0 | 0 | 0 | 0 | 0 | 0 |  | 0 | 0 | 0 | 0 | 0 | 0 | 0 | 0 | 0
2025_Business_Midstream | Business_Midstream_Statewide Midstream Food Service_Natural Gas_Food Service Equipment_Commercial/Industrial_ENERGY STAR Fryer_Large Vat_0_0 | Business_Midstream_Statewide Midstream Food Service_Natural Gas_Food Service Equipment_Commercial/Industrial_ENERGY STAR Fryer_Large Vat_0_0_2025 |  | 1030 |  | Business | Midstream | Statewide Midstream Food Service | Natural Gas | Food Service Equipment | Commercial/Industrial | ENERGY STAR Fryer | Large Vat | 0 | 0 | 2025 | CI-FSE-ESFR-V02-190101 |  |  | 3.2866 | 4.2397 | 3.2866 | 7.3252 | 0.2316 |  | 42476.2258 | 46652.2258 | 42476.2258 | 117497.3895 | -104558.7191 |  | 61052.2258 | 61052.2258 | 61052.2258 | 136073.3895 | 31514.6704 |  | 18576 | 14400 | 18576 | 18576 | 136073.3895 |  | 0 | 0 | 0 | 31514.6704 | 0 | 0 | 25801.934 | 0 | 1831.572 | 1904.0495 | 0 | 121673.3895 | 0 | 18576 | 14400 | 0 | 0 |  | 0 | 0 | 0 | 0 | 0 | 0 | 0 | 0 | 0 | 0 | 0 | 0 | 0 | 0 | 0 | 0 | 0 | 0 | 0 | 0 | 0 | 0 | 0 | 0 | 0 | 0 | 0 | 0 | 0 | 0 | 0 | 0 | 0 | 0 | 0 |  | 0 | 0 | 0 | 0 | 0 | 0 | 0 | 0 | 0 | 0 | 0 | 0 | 0 | 0 | 0 | 0 | 0 | 0 | 0 | 0 | 0 | 0 | 0 | 0 | 0 | 0 | 0 | 0 | 0 | 0 | 0 | 0 | 0 | 0 | 0 |  | 0 | 0 | 0 | 0 | 0 | 0 | 0 | 0 | 0 | 0 | 0 | 0 | 0 | 0 | 0 | 0 | 0 | 0 | 0 | 0 | 0 | 0 | 0 | 0 | 0 | 0 | 0 | 0 | 0 | 0 | 0 | 0 | 0 | 0 | 0 |  | 0 | 0 | 0 | 0 | 0 | 0 | 0 | 0 | 0 | 0 | 0 | 0 | 0 | 0 | 0 | 0 | 0 | 0 | 0 | 0 | 0 | 0 | 0 | 0 | 0 | 0 | 0 | 0 | 0 | 0 | 0 | 0 | 0 | 0 | 0 |  | 0 | 0 | 0 | 6425.748 | 6425.748 | 6425.748 | 6425.748 | 6425.748 | 6425.748 | 6425.748 | 6425.748 | 6425.748 | 6425.748 | 6425.748 | 6425.748 | 0 | 0 | 0 | 0 | 0 | 0 | 0 | 0 | 0 | 0 | 0 | 0 | 0 | 0 | 0 | 0 | 0 | 0 | 0 | 0 |  | 0 | 0 | 0 | 6425.748 | 6425.748 | 6425.748 | 6425.748 | 6425.748 | 6425.748 | 6425.748 | 6425.748 | 6425.748 | 6425.748 | 6425.748 | 6425.748 | 0 | 0 | 0 | 0 | 0 | 0 | 0 | 0 | 0 | 0 | 0 | 0 | 0 | 0 | 0 | 0 | 0 | 0 | 0 | 0 |  | 0 | 0 | 0 | 0 | 0 | 0 | 0 | 0 | 0 | 0 | 0 | 0 | 0 | 0 | 0 | 0 | 0 | 0 | 0 | 0 | 0 | 0 | 0 | 0 | 0 | 0 | 0 | 0 | 0 | 0 | 0 | 0 | 0 | 0 | 0 |  | 0 | 0 | 0 | 0 | 0 | 0 | 0 | 0 | 0 | 0 | 0 | 0 | 0 | 0 | 0 | 0 | 0 | 0 | 0 | 0 | 0 | 0 | 0 | 0 | 0 | 0 | 0 | 0 | 0 | 0 | 0 | 0 | 0 | 0 | 0 |  | 0 | 0 | 0 | 0 | 0 | 0 | 0 | 0 | 0 | 0 | 0 | 0 | 0 | 0 | 0 | 0 | 0 | 0 | 0 | 0 | 0 | 0 | 0 | 0 | 0 | 0 | 0 | 0 | 0 | 0 | 0 | 0 | 0 | 0 | 0 |  | 18 |  | 1200 | 0 | 0 | 0 | 0 | 0 | 0 | 0 | 415.1 | 0 | 0 | 0 | 0 | 0 | 0 | 0 | 0 | 0 | 12 | 0 |  | 21600 |  | 0 | 0 | 14400 | 0 | 14400 |  |  | 0 | 0 | 77108.976 | 0 | 0 |  |  | 0 | 0 | 0 | 0 | 6425.748 | 0 |  | 0 | 7471.8 | 0 | 89661.6 | 0 |  | 0 | 0 | 0 | 0 | 7471.8 | 0 | 0 |  | 0 | 0 | 0 | 0 | 0 | 0 | 0 |  | 0.86 | 0.86 | 0.86 | 0 |  | 0 | 0 | 0 | 0 | 0 | 0 | 0 | 0 | 0 |  | 0 | 0 | 0 | 0 | 0 | 0 | 0 | 0 | 0 | 0 | 0 |  | 0 | 0 | 0 | 0 | 0 | 0 | 0 | 0 | 0
2022_Business_Midstream | Business_Midstream_Statewide Midstream Food Service_Natural Gas_Food Service Equipment_Commercial/Industrial_ENERGY STAR Fryer_Standard_0_0 | Business_Midstream_Statewide Midstream Food Service_Natural Gas_Food Service Equipment_Commercial/Industrial_ENERGY STAR Fryer_Standard_0_0_2022 |  | 1031 |  | Business | Midstream | Statewide Midstream Food Service | Natural Gas | Food Service Equipment | Commercial/Industrial | ENERGY STAR Fryer | Standard | 0 | 0 | 2022 | CI-FSE-ESFR-V02-190101 |  |  | 3.6768 | 4.7431 | 3.6768 | 7.7585 | 0.24691 |  | 91161.6451 | 98817.6451 | 91161.6451 | 230168.8262 | -198984.5736 |  | 125217.6451 | 125217.6451 | 125217.6451 | 264224.8262 | 65240.2526 |  | 34056 | 26400 | 34056 | 34056 | 264224.8262 |  | 0 | 0 | 0 | 65240.2526 | 0 | 0 | 51565.2898 | 0 | 4126.6442 | 4285.4585 | 0 | 237824.8262 | 0 | 34056 | 26400 | 0 | 0 |  | 0 | 0 | 0 | 0 | 0 | 0 | 0 | 0 | 0 | 0 | 0 | 0 | 0 | 0 | 0 | 0 | 0 | 0 | 0 | 0 | 0 | 0 | 0 | 0 | 0 | 0 | 0 | 0 | 0 | 0 | 0 | 0 | 0 | 0 | 0 |  | 0 | 0 | 0 | 0 | 0 | 0 | 0 | 0 | 0 | 0 | 0 | 0 | 0 | 0 | 0 | 0 | 0 | 0 | 0 | 0 | 0 | 0 | 0 | 0 | 0 | 0 | 0 | 0 | 0 | 0 | 0 | 0 | 0 | 0 | 0 |  | 0 | 0 | 0 | 0 | 0 | 0 | 0 | 0 | 0 | 0 | 0 | 0 | 0 | 0 | 0 | 0 | 0 | 0 | 0 | 0 | 0 | 0 | 0 | 0 | 0 | 0 | 0 | 0 | 0 | 0 | 0 | 0 | 0 | 0 | 0 |  | 0 | 0 | 0 | 0 | 0 | 0 | 0 | 0 | 0 | 0 | 0 | 0 | 0 | 0 | 0 | 0 | 0 | 0 | 0 | 0 | 0 | 0 | 0 | 0 | 0 | 0 | 0 | 0 | 0 | 0 | 0 | 0 | 0 | 0 | 0 |  | 14414.202 | 14414.202 | 14414.202 | 14414.202 | 14414.202 | 14414.202 | 14414.202 | 14414.202 | 14414.202 | 14414.202 | 14414.202 | 14414.202 | 0 | 0 | 0 | 0 | 0 | 0 | 0 | 0 | 0 | 0 | 0 | 0 | 0 | 0 | 0 | 0 | 0 | 0 | 0 | 0 | 0 | 0 | 0 |  | 14414.202 | 14414.202 | 14414.202 | 14414.202 | 14414.202 | 14414.202 | 14414.202 | 14414.202 | 14414.202 | 14414.202 | 14414.202 | 14414.202 | 0 | 0 | 0 | 0 | 0 | 0 | 0 | 0 | 0 | 0 | 0 | 0 | 0 | 0 | 0 | 0 | 0 | 0 | 0 | 0 | 0 | 0 | 0 |  | 0 | 0 | 0 | 0 | 0 | 0 | 0 | 0 | 0 | 0 | 0 | 0 | 0 | 0 | 0 | 0 | 0 | 0 | 0 | 0 | 0 | 0 | 0 | 0 | 0 | 0 | 0 | 0 | 0 | 0 | 0 | 0 | 0 | 0 | 0 |  | 0 | 0 | 0 | 0 | 0 | 0 | 0 | 0 | 0 | 0 | 0 | 0 | 0 | 0 | 0 | 0 | 0 | 0 | 0 | 0 | 0 | 0 | 0 | 0 | 0 | 0 | 0 | 0 | 0 | 0 | 0 | 0 | 0 | 0 | 0 |  | 0 | 0 | 0 | 0 | 0 | 0 | 0 | 0 | 0 | 0 | 0 | 0 | 0 | 0 | 0 | 0 | 0 | 0 | 0 | 0 | 0 | 0 | 0 | 0 | 0 | 0 | 0 | 0 | 0 | 0 | 0 | 0 | 0 | 0 | 0 |  | 33 |  | 1200 | 0 | 0 | 0 | 0 | 0 | 0 | 0 | 507.9 | 0 | 0 | 0 | 0 | 0 | 0 | 0 | 0 | 0 | 12 | 0 |  | 39600 |  | 0 | 0 | 26400 | 0 | 26400 |  |  | 0 | 0 | 172970.424 | 0 | 0 |  |  | 0 | 0 | 0 | 0 | 14414.202 | 0 |  | 0 | 16760.7 | 0 | 201128.4 | 0 |  | 0 | 0 | 0 | 0 | 16760.7 | 0 | 0 |  | 0 | 0 | 0 | 0 | 0 | 0 | 0 |  | 0.86 | 0.86 | 0.86 | 0 |  | 0 | 0 | 0 | 0 | 0 | 0 | 0 | 0 | 0 |  | 0 | 0 | 0 | 0 | 0 | 0 | 0 | 0 | 0 | 0 | 0 |  | 0 | 0 | 0 | 0 | 0 | 0 | 0 | 0 | 0
2023_Business_Midstream | Business_Midstream_Statewide Midstream Food Service_Natural Gas_Food Service Equipment_Commercial/Industrial_ENERGY STAR Fryer_Standard_0_0 | Business_Midstream_Statewide Midstream Food Service_Natural Gas_Food Service Equipment_Commercial/Industrial_ENERGY STAR Fryer_Standard_0_0_2023 |  | 1031 |  | Business | Midstream | Statewide Midstream Food Service | Natural Gas | Food Service Equipment | Commercial/Industrial | ENERGY STAR Fryer | Standard | 0 | 0 | 2023 | CI-FSE-ESFR-V02-190101 |  |  | 3.7921 | 4.8918 | 3.7921 | 8.101 | 0.24318 |  | 109495.184 | 118311.184 | 109495.184 | 278472.7316 | -240434.6056 |  | 148711.184 | 148711.184 | 148711.184 | 317688.7316 | 77254.1261 |  | 39216 | 30400 | 39216 | 39216 | 317688.7316 |  | 0 | 0 | 0 | 77254.1261 | 0 | 0 | 61801.5624 | 0 | 4724.9679 | 4930.5276 | 0 | 287288.7316 | 0 | 39216 | 30400 | 0 | 0 |  | 0 | 0 | 0 | 0 | 0 | 0 | 0 | 0 | 0 | 0 | 0 | 0 | 0 | 0 | 0 | 0 | 0 | 0 | 0 | 0 | 0 | 0 | 0 | 0 | 0 | 0 | 0 | 0 | 0 | 0 | 0 | 0 | 0 | 0 | 0 |  | 0 | 0 | 0 | 0 | 0 | 0 | 0 | 0 | 0 | 0 | 0 | 0 | 0 | 0 | 0 | 0 | 0 | 0 | 0 | 0 | 0 | 0 | 0 | 0 | 0 | 0 | 0 | 0 | 0 | 0 | 0 | 0 | 0 | 0 | 0 |  | 0 | 0 | 0 | 0 | 0 | 0 | 0 | 0 | 0 | 0 | 0 | 0 | 0 | 0 | 0 | 0 | 0 | 0 | 0 | 0 | 0 | 0 | 0 | 0 | 0 | 0 | 0 | 0 | 0 | 0 | 0 | 0 | 0 | 0 | 0 |  | 0 | 0 | 0 | 0 | 0 | 0 | 0 | 0 | 0 | 0 | 0 | 0 | 0 | 0 | 0 | 0 | 0 | 0 | 0 | 0 | 0 | 0 | 0 | 0 | 0 | 0 | 0 | 0 | 0 | 0 | 0 | 0 | 0 | 0 | 0 |  | 0 | 16598.172 | 16598.172 | 16598.172 | 16598.172 | 16598.172 | 16598.172 | 16598.172 | 16598.172 | 16598.172 | 16598.172 | 16598.172 | 16598.172 | 0 | 0 | 0 | 0 | 0 | 0 | 0 | 0 | 0 | 0 | 0 | 0 | 0 | 0 | 0 | 0 | 0 | 0 | 0 | 0 | 0 | 0 |  | 0 | 16598.172 | 16598.172 | 16598.172 | 16598.172 | 16598.172 | 16598.172 | 16598.172 | 16598.172 | 16598.172 | 16598.172 | 16598.172 | 16598.172 | 0 | 0 | 0 | 0 | 0 | 0 | 0 | 0 | 0 | 0 | 0 | 0 | 0 | 0 | 0 | 0 | 0 | 0 | 0 | 0 | 0 | 0 |  | 0 | 0 | 0 | 0 | 0 | 0 | 0 | 0 | 0 | 0 | 0 | 0 | 0 | 0 | 0 | 0 | 0 | 0 | 0 | 0 | 0 | 0 | 0 | 0 | 0 | 0 | 0 | 0 | 0 | 0 | 0 | 0 | 0 | 0 | 0 |  | 0 | 0 | 0 | 0 | 0 | 0 | 0 | 0 | 0 | 0 | 0 | 0 | 0 | 0 | 0 | 0 | 0 | 0 | 0 | 0 | 0 | 0 | 0 | 0 | 0 | 0 | 0 | 0 | 0 | 0 | 0 | 0 | 0 | 0 | 0 |  | 0 | 0 | 0 | 0 | 0 | 0 | 0 | 0 | 0 | 0 | 0 | 0 | 0 | 0 | 0 | 0 | 0 | 0 | 0 | 0 | 0 | 0 | 0 | 0 | 0 | 0 | 0 | 0 | 0 | 0 | 0 | 0 | 0 | 0 | 0 |  | 38 |  | 1200 | 0 | 0 | 0 | 0 | 0 | 0 | 0 | 507.9 | 0 | 0 | 0 | 0 | 0 | 0 | 0 | 0 | 0 | 12 | 0 |  | 45600 |  | 0 | 0 | 30400 | 0 | 30400 |  |  | 0 | 0 | 199178.064 | 0 | 0 |  |  | 0 | 0 | 0 | 0 | 16598.172 | 0 |  | 0 | 19300.2 | 0 | 231602.4 | 0 |  | 0 | 0 | 0 | 0 | 19300.2 | 0 | 0 |  | 0 | 0 | 0 | 0 | 0 | 0 | 0 |  | 0.86 | 0.86 | 0.86 | 0 |  | 0 | 0 | 0 | 0 | 0 | 0 | 0 | 0 | 0 |  | 0 | 0 | 0 | 0 | 0 | 0 | 0 | 0 | 0 | 0 | 0 |  | 0 | 0 | 0 | 0 | 0 | 0 | 0 | 0 | 0
2024_Business_Midstream | Business_Midstream_Statewide Midstream Food Service_Natural Gas_Food Service Equipment_Commercial/Industrial_ENERGY STAR Fryer_Standard_0_0 | Business_Midstream_Statewide Midstream Food Service_Natural Gas_Food Service Equipment_Commercial/Industrial_ENERGY STAR Fryer_Standard_0_0_2024 |  | 1031 |  | Business | Midstream | Statewide Midstream Food Service | Natural Gas | Food Service Equipment | Commercial/Industrial | ENERGY STAR Fryer | Standard | 0 | 0 | 2024 | CI-FSE-ESFR-V02-190101 |  |  | 3.908 | 5.0413 | 3.908 | 8.4441 | 0.23971 |  | 126044.6644 | 135788.6644 | 126044.6644 | 322655.2401 | -278264.5291 |  | 169388.6644 | 169388.6644 | 169388.6644 | 365999.2401 | 87734.7111 |  | 43344 | 33600 | 43344 | 43344 | 365999.2401 |  | 0 | 0 | 0 | 87734.7111 | 0 | 0 | 70985.4294 | 0 | 5225.6726 | 5442.8513 | 0 | 332399.2401 | 0 | 43344 | 33600 | 0 | 0 |  | 0 | 0 | 0 | 0 | 0 | 0 | 0 | 0 | 0 | 0 | 0 | 0 | 0 | 0 | 0 | 0 | 0 | 0 | 0 | 0 | 0 | 0 | 0 | 0 | 0 | 0 | 0 | 0 | 0 | 0 | 0 | 0 | 0 | 0 | 0 |  | 0 | 0 | 0 | 0 | 0 | 0 | 0 | 0 | 0 | 0 | 0 | 0 | 0 | 0 | 0 | 0 | 0 | 0 | 0 | 0 | 0 | 0 | 0 | 0 | 0 | 0 | 0 | 0 | 0 | 0 | 0 | 0 | 0 | 0 | 0 |  | 0 | 0 | 0 | 0 | 0 | 0 | 0 | 0 | 0 | 0 | 0 | 0 | 0 | 0 | 0 | 0 | 0 | 0 | 0 | 0 | 0 | 0 | 0 | 0 | 0 | 0 | 0 | 0 | 0 | 0 | 0 | 0 | 0 | 0 | 0 |  | 0 | 0 | 0 | 0 | 0 | 0 | 0 | 0 | 0 | 0 | 0 | 0 | 0 | 0 | 0 | 0 | 0 | 0 | 0 | 0 | 0 | 0 | 0 | 0 | 0 | 0 | 0 | 0 | 0 | 0 | 0 | 0 | 0 | 0 | 0 |  | 0 | 0 | 18345.348 | 18345.348 | 18345.348 | 18345.348 | 18345.348 | 18345.348 | 18345.348 | 18345.348 | 18345.348 | 18345.348 | 18345.348 | 18345.348 | 0 | 0 | 0 | 0 | 0 | 0 | 0 | 0 | 0 | 0 | 0 | 0 | 0 | 0 | 0 | 0 | 0 | 0 | 0 | 0 | 0 |  | 0 | 0 | 18345.348 | 18345.348 | 18345.348 | 18345.348 | 18345.348 | 18345.348 | 18345.348 | 18345.348 | 18345.348 | 18345.348 | 18345.348 | 18345.348 | 0 | 0 | 0 | 0 | 0 | 0 | 0 | 0 | 0 | 0 | 0 | 0 | 0 | 0 | 0 | 0 | 0 | 0 | 0 | 0 | 0 |  | 0 | 0 | 0 | 0 | 0 | 0 | 0 | 0 | 0 | 0 | 0 | 0 | 0 | 0 | 0 | 0 | 0 | 0 | 0 | 0 | 0 | 0 | 0 | 0 | 0 | 0 | 0 | 0 | 0 | 0 | 0 | 0 | 0 | 0 | 0 |  | 0 | 0 | 0 | 0 | 0 | 0 | 0 | 0 | 0 | 0 | 0 | 0 | 0 | 0 | 0 | 0 | 0 | 0 | 0 | 0 | 0 | 0 | 0 | 0 | 0 | 0 | 0 | 0 | 0 | 0 | 0 | 0 | 0 | 0 | 0 |  | 0 | 0 | 0 | 0 | 0 | 0 | 0 | 0 | 0 | 0 | 0 | 0 | 0 | 0 | 0 | 0 | 0 | 0 | 0 | 0 | 0 | 0 | 0 | 0 | 0 | 0 | 0 | 0 | 0 | 0 | 0 | 0 | 0 | 0 | 0 |  | 42 |  | 1200 | 0 | 0 | 0 | 0 | 0 | 0 | 0 | 507.9 | 0 | 0 | 0 | 0 | 0 | 0 | 0 | 0 | 0 | 12 | 0 |  | 50400 |  | 0 | 0 | 33600 | 0 | 33600 |  |  | 0 | 0 | 220144.176 | 0 | 0 |  |  | 0 | 0 | 0 | 0 | 18345.348 | 0 |  | 0 | 21331.8 | 0 | 255981.6 | 0 |  | 0 | 0 | 0 | 0 | 21331.8 | 0 | 0 |  | 0 | 0 | 0 | 0 | 0 | 0 | 0 |  | 0.86 | 0.86 | 0.86 | 0 |  | 0 | 0 | 0 | 0 | 0 | 0 | 0 | 0 | 0 |  | 0 | 0 | 0 | 0 | 0 | 0 | 0 | 0 | 0 | 0 | 0 |  | 0 | 0 | 0 | 0 | 0 | 0 | 0 | 0 | 0
2025_Business_Midstream | Business_Midstream_Statewide Midstream Food Service_Natural Gas_Food Service Equipment_Commercial/Industrial_ENERGY STAR Fryer_Standard_0_0 | Business_Midstream_Statewide Midstream Food Service_Natural Gas_Food Service Equipment_Commercial/Industrial_ENERGY STAR Fryer_Standard_0_0_2025 |  | 1031 |  | Business | Midstream | Statewide Midstream Food Service | Natural Gas | Food Service Equipment | Commercial/Industrial | ENERGY STAR Fryer | Standard | 0 | 0 | 2025 | CI-FSE-ESFR-V02-190101 |  |  | 4.0214 | 5.1876 | 4.0214 | 8.7896 | 0.23617 |  | 152784.9872 | 164152.9872 | 152784.9872 | 393902.1909 | -339501.0062 |  | 203352.9872 | 203352.9872 | 203352.9872 | 444470.1909 | 104969.1847 |  | 50568 | 39200 | 50568 | 50568 | 444470.1909 |  | 0 | 0 | 0 | 104969.1847 | 0 | 0 | 85941.1803 | 0 | 6100.607 | 6342.0153 | 0 | 405270.1909 | 0 | 50568 | 39200 | 0 | 0 |  | 0 | 0 | 0 | 0 | 0 | 0 | 0 | 0 | 0 | 0 | 0 | 0 | 0 | 0 | 0 | 0 | 0 | 0 | 0 | 0 | 0 | 0 | 0 | 0 | 0 | 0 | 0 | 0 | 0 | 0 | 0 | 0 | 0 | 0 | 0 |  | 0 | 0 | 0 | 0 | 0 | 0 | 0 | 0 | 0 | 0 | 0 | 0 | 0 | 0 | 0 | 0 | 0 | 0 | 0 | 0 | 0 | 0 | 0 | 0 | 0 | 0 | 0 | 0 | 0 | 0 | 0 | 0 | 0 | 0 | 0 |  | 0 | 0 | 0 | 0 | 0 | 0 | 0 | 0 | 0 | 0 | 0 | 0 | 0 | 0 | 0 | 0 | 0 | 0 | 0 | 0 | 0 | 0 | 0 | 0 | 0 | 0 | 0 | 0 | 0 | 0 | 0 | 0 | 0 | 0 | 0 |  | 0 | 0 | 0 | 0 | 0 | 0 | 0 | 0 | 0 | 0 | 0 | 0 | 0 | 0 | 0 | 0 | 0 | 0 | 0 | 0 | 0 | 0 | 0 | 0 | 0 | 0 | 0 | 0 | 0 | 0 | 0 | 0 | 0 | 0 | 0 |  | 0 | 0 | 0 | 21402.906 | 21402.906 | 21402.906 | 21402.906 | 21402.906 | 21402.906 | 21402.906 | 21402.906 | 21402.906 | 21402.906 | 21402.906 | 21402.906 | 0 | 0 | 0 | 0 | 0 | 0 | 0 | 0 | 0 | 0 | 0 | 0 | 0 | 0 | 0 | 0 | 0 | 0 | 0 | 0 |  | 0 | 0 | 0 | 21402.906 | 21402.906 | 21402.906 | 21402.906 | 21402.906 | 21402.906 | 21402.906 | 21402.906 | 21402.906 | 21402.906 | 21402.906 | 21402.906 | 0 | 0 | 0 | 0 | 0 | 0 | 0 | 0 | 0 | 0 | 0 | 0 | 0 | 0 | 0 | 0 | 0 | 0 | 0 | 0 |  | 0 | 0 | 0 | 0 | 0 | 0 | 0 | 0 | 0 | 0 | 0 | 0 | 0 | 0 | 0 | 0 | 0 | 0 | 0 | 0 | 0 | 0 | 0 | 0 | 0 | 0 | 0 | 0 | 0 | 0 | 0 | 0 | 0 | 0 | 0 |  | 0 | 0 | 0 | 0 | 0 | 0 | 0 | 0 | 0 | 0 | 0 | 0 | 0 | 0 | 0 | 0 | 0 | 0 | 0 | 0 | 0 | 0 | 0 | 0 | 0 | 0 | 0 | 0 | 0 | 0 | 0 | 0 | 0 | 0 | 0 |  | 0 | 0 | 0 | 0 | 0 | 0 | 0 | 0 | 0 | 0 | 0 | 0 | 0 | 0 | 0 | 0 | 0 | 0 | 0 | 0 | 0 | 0 | 0 | 0 | 0 | 0 | 0 | 0 | 0 | 0 | 0 | 0 | 0 | 0 | 0 |  | 49 |  | 1200 | 0 | 0 | 0 | 0 | 0 | 0 | 0 | 507.9 | 0 | 0 | 0 | 0 | 0 | 0 | 0 | 0 | 0 | 12 | 0 |  | 58800 |  | 0 | 0 | 39200 | 0 | 39200 |  |  | 0 | 0 | 256834.872 | 0 | 0 |  |  | 0 | 0 | 0 | 0 | 21402.906 | 0 |  | 0 | 24887.1 | 0 | 298645.2 | 0 |  | 0 | 0 | 0 | 0 | 24887.1 | 0 | 0 |  | 0 | 0 | 0 | 0 | 0 | 0 | 0 |  | 0.86 | 0.86 | 0.86 | 0 |  | 0 | 0 | 0 | 0 | 0 | 0 | 0 | 0 | 0 |  | 0 | 0 | 0 | 0 | 0 | 0 | 0 | 0 | 0 | 0 | 0 |  | 0 | 0 | 0 | 0 | 0 | 0 | 0 | 0 | 0
2022_Business_Midstream | Business_Midstream_Statewide Midstream Food Service_Electric_Food Service Equipment_Commercial/Industrial_ENERGY STAR Fryer_Standard_0_0 | Business_Midstream_Statewide Midstream Food Service_Electric_Food Service Equipment_Commercial/Industrial_ENERGY STAR Fryer_Standard_0_0_2022 |  | 1032 |  | Business | Midstream | Statewide Midstream Food Service | Electric | Food Service Equipment | Commercial/Industrial | ENERGY STAR Fryer | Standard | 0 | 0 | 2022 | CI-FSE-ESFR-V02-190101 |  |  | 1.5366 | 6.3922 | 1.5366 | 4.4492 | 0.19298 |  | 8035.7602 | 19411.7602 | 8035.7602 | 51655.7332 | -53773.3536 |  | 23011.7602 | 23011.7602 | 23011.7602 | 66631.7332 | 12858.3796 |  | 14976 | 3600 | 14976 | 14976 | 66631.7332 |  | 9997.968 | 2416.572 | 443.8395 | 0 | 0 | 8513.9606 | 0 | 1639.42 | 0 | 0 | 63031.7332 | 0 | 0 | 14976 | 3600 | 0 | 0 |  | 29.6774 | 29.6774 | 29.6774 | 29.6774 | 29.6774 | 29.6774 | 29.6774 | 29.6774 | 29.6774 | 29.6774 | 29.6774 | 29.6774 | 0 | 0 | 0 | 0 | 0 | 0 | 0 | 0 | 0 | 0 | 0 | 0 | 0 | 0 | 0 | 0 | 0 | 0 | 0 | 0 | 0 | 0 | 0 |  | 29.6774 | 29.6774 | 29.6774 | 29.6774 | 29.6774 | 29.6774 | 29.6774 | 29.6774 | 29.6774 | 29.6774 | 29.6774 | 29.6774 | 0 | 0 | 0 | 0 | 0 | 0 | 0 | 0 | 0 | 0 | 0 | 0 | 0 | 0 | 0 | 0 | 0 | 0 | 0 | 0 | 0 | 0 | 0 |  | 0 | 0 | 0 | 0 | 0 | 0 | 0 | 0 | 0 | 0 | 0 | 0 | 0 | 0 | 0 | 0 | 0 | 0 | 0 | 0 | 0 | 0 | 0 | 0 | 0 | 0 | 0 | 0 | 0 | 0 | 0 | 0 | 0 | 0 | 0 |  | 0 | 0 | 0 | 0 | 0 | 0 | 0 | 0 | 0 | 0 | 0 | 0 | 0 | 0 | 0 | 0 | 0 | 0 | 0 | 0 | 0 | 0 | 0 | 0 | 0 | 0 | 0 | 0 | 0 | 0 | 0 | 0 | 0 | 0 | 0 |  | 0 | 0 | 0 | 0 | 0 | 0 | 0 | 0 | 0 | 0 | 0 | 0 | 0 | 0 | 0 | 0 | 0 | 0 | 0 | 0 | 0 | 0 | 0 | 0 | 0 | 0 | 0 | 0 | 0 | 0 | 0 | 0 | 0 | 0 | 0 |  | 0 | 0 | 0 | 0 | 0 | 0 | 0 | 0 | 0 | 0 | 0 | 0 | 0 | 0 | 0 | 0 | 0 | 0 | 0 | 0 | 0 | 0 | 0 | 0 | 0 | 0 | 0 | 0 | 0 | 0 | 0 | 0 | 0 | 0 | 0 |  | 0 | 0 | 0 | 0 | 0 | 0 | 0 | 0 | 0 | 0 | 0 | 0 | 0 | 0 | 0 | 0 | 0 | 0 | 0 | 0 | 0 | 0 | 0 | 0 | 0 | 0 | 0 | 0 | 0 | 0 | 0 | 0 | 0 | 0 | 0 |  | 1.8282 | 1.8282 | 1.8282 | 1.8282 | 1.8282 | 1.8282 | 1.8282 | 1.8282 | 1.8282 | 1.8282 | 1.8282 | 1.8282 | 0 | 0 | 0 | 0 | 0 | 0 | 0 | 0 | 0 | 0 | 0 | 0 | 0 | 0 | 0 | 0 | 0 | 0 | 0 | 0 | 0 | 0 | 0 |  | 0 | 0 | 0 | 0 | 0 | 0 | 0 | 0 | 0 | 0 | 0 | 0 | 0 | 0 | 0 | 0 | 0 | 0 | 0 | 0 | 0 | 0 | 0 | 0 | 0 | 0 | 0 | 0 | 0 | 0 | 0 | 0 | 0 | 0 | 0 |  | 16 |  | 1200 | 0 | 0 | 0 | 2378 | 0 | 0 | 0.14649 | 0 | 0 | 0 | 0 | 0 | 0 | 0 | 0 | 0 | 0 | 12 | 0 |  | 19200 |  | 0 | 3600 | 0 | 0 | 3600 |  |  | 356.1293 | 21.9381 | 0 | 0 | 0 |  |  | 29.6774 | 0 | 29.6774 | 1.8282 | 0 | 0 |  | 38.048 | 0 | 456.576 | 0 | 0 |  | 38.048 | 0 | 0 | 2.3438 | 0 | 0 | 0 |  | 0 | 0 | 0 | 0 | 0 | 0 | 0 |  | 0.78 | 0.78 | 0.78 | 0 |  | 0 | 0 | 0 | 0 | 0 | 0 | 0 | 0 | 0 |  | 0 | 0 | 0 | 0 | 0 | 0 | 0 | 0 | 0 | 3600 | 267.097 |  | 0 | 0 | 0 | 0 | 0 | 0 | 0 | 0 | 0
2023_Business_Midstream | Business_Midstream_Statewide Midstream Food Service_Electric_Food Service Equipment_Commercial/Industrial_ENERGY STAR Fryer_Standard_0_0 | Business_Midstream_Statewide Midstream Food Service_Electric_Food Service Equipment_Commercial/Industrial_ENERGY STAR Fryer_Standard_0_0_2023 |  | 1032 |  | Business | Midstream | Statewide Midstream Food Service | Electric | Food Service Equipment | Commercial/Industrial | ENERGY STAR Fryer | Standard | 0 | 0 | 2023 | CI-FSE-ESFR-V02-190101 |  |  | 1.5756 | 6.5546 | 1.5756 | 4.6064 | 0.19098 |  | 9698.2425 | 22496.2425 | 9698.2425 | 60759.9877 | -62786.2942 |  | 26546.2425 | 26546.2425 | 26546.2425 | 77607.9877 | 14821.6935 |  | 16848 | 4050 | 16848 | 16848 | 77607.9877 |  | 11462.83 | 2849.9944 | 508.8691 | 0 | 0 | 9969.1125 | 0 | 1755.4365 | 0 | 0 | 73557.9877 | 0 | 0 | 16848 | 4050 | 0 | 0 |  | 0 | 33.3871 | 33.3871 | 33.3871 | 33.3871 | 33.3871 | 33.3871 | 33.3871 | 33.3871 | 33.3871 | 33.3871 | 33.3871 | 33.3871 | 0 | 0 | 0 | 0 | 0 | 0 | 0 | 0 | 0 | 0 | 0 | 0 | 0 | 0 | 0 | 0 | 0 | 0 | 0 | 0 | 0 | 0 |  | 0 | 33.3871 | 33.3871 | 33.3871 | 33.3871 | 33.3871 | 33.3871 | 33.3871 | 33.3871 | 33.3871 | 33.3871 | 33.3871 | 33.3871 | 0 | 0 | 0 | 0 | 0 | 0 | 0 | 0 | 0 | 0 | 0 | 0 | 0 | 0 | 0 | 0 | 0 | 0 | 0 | 0 | 0 | 0 |  | 0 | 0 | 0 | 0 | 0 | 0 | 0 | 0 | 0 | 0 | 0 | 0 | 0 | 0 | 0 | 0 | 0 | 0 | 0 | 0 | 0 | 0 | 0 | 0 | 0 | 0 | 0 | 0 | 0 | 0 | 0 | 0 | 0 | 0 | 0 |  | 0 | 0 | 0 | 0 | 0 | 0 | 0 | 0 | 0 | 0 | 0 | 0 | 0 | 0 | 0 | 0 | 0 | 0 | 0 | 0 | 0 | 0 | 0 | 0 | 0 | 0 | 0 | 0 | 0 | 0 | 0 | 0 | 0 | 0 | 0 |  | 0 | 0 | 0 | 0 | 0 | 0 | 0 | 0 | 0 | 0 | 0 | 0 | 0 | 0 | 0 | 0 | 0 | 0 | 0 | 0 | 0 | 0 | 0 | 0 | 0 | 0 | 0 | 0 | 0 | 0 | 0 | 0 | 0 | 0 | 0 |  | 0 | 0 | 0 | 0 | 0 | 0 | 0 | 0 | 0 | 0 | 0 | 0 | 0 | 0 | 0 | 0 | 0 | 0 | 0 | 0 | 0 | 0 | 0 | 0 | 0 | 0 | 0 | 0 | 0 | 0 | 0 | 0 | 0 | 0 | 0 |  | 0 | 0 | 0 | 0 | 0 | 0 | 0 | 0 | 0 | 0 | 0 | 0 | 0 | 0 | 0 | 0 | 0 | 0 | 0 | 0 | 0 | 0 | 0 | 0 | 0 | 0 | 0 | 0 | 0 | 0 | 0 | 0 | 0 | 0 | 0 |  | 0 | 2.0567 | 2.0567 | 2.0567 | 2.0567 | 2.0567 | 2.0567 | 2.0567 | 2.0567 | 2.0567 | 2.0567 | 2.0567 | 2.0567 | 0 | 0 | 0 | 0 | 0 | 0 | 0 | 0 | 0 | 0 | 0 | 0 | 0 | 0 | 0 | 0 | 0 | 0 | 0 | 0 | 0 | 0 |  | 0 | 0 | 0 | 0 | 0 | 0 | 0 | 0 | 0 | 0 | 0 | 0 | 0 | 0 | 0 | 0 | 0 | 0 | 0 | 0 | 0 | 0 | 0 | 0 | 0 | 0 | 0 | 0 | 0 | 0 | 0 | 0 | 0 | 0 | 0 |  | 18 |  | 1200 | 0 | 0 | 0 | 2378 | 0 | 0 | 0.14649 | 0 | 0 | 0 | 0 | 0 | 0 | 0 | 0 | 0 | 0 | 12 | 0 |  | 21600 |  | 0 | 4050 | 0 | 0 | 4050 |  |  | 400.6454 | 24.6804 | 0 | 0 | 0 |  |  | 33.3871 | 0 | 33.3871 | 2.0567 | 0 | 0 |  | 42.804 | 0 | 513.648 | 0 | 0 |  | 42.804 | 0 | 0 | 2.6368 | 0 | 0 | 0 |  | 0 | 0 | 0 | 0 | 0 | 0 | 0 |  | 0.78 | 0.78 | 0.78 | 0 |  | 0 | 0 | 0 | 0 | 0 | 0 | 0 | 0 | 0 |  | 0 | 0 | 0 | 0 | 0 | 0 | 0 | 0 | 0 | 4050 | 267.097 |  | 0 | 0 | 0 | 0 | 0 | 0 | 0 | 0 | 0
2024_Business_Midstream | Business_Midstream_Statewide Midstream Food Service_Electric_Food Service Equipment_Commercial/Industrial_ENERGY STAR Fryer_Standard_0_0 | Business_Midstream_Statewide Midstream Food Service_Electric_Food Service Equipment_Commercial/Industrial_ENERGY STAR Fryer_Standard_0_0_2024 |  | 1032 |  | Business | Midstream | Statewide Midstream Food Service | Electric | Food Service Equipment | Commercial/Industrial | ENERGY STAR Fryer | Standard | 0 | 0 | 2024 | CI-FSE-ESFR-V02-190101 |  |  | 1.6106 | 6.7001 | 1.6106 | 4.7503 | 0.18879 |  | 10287.5893 | 23085.5893 | 10287.5893 | 63184.3722 | -64922.8927 |  | 27135.5893 | 27135.5893 | 27135.5893 | 80032.3722 | 15109.4795 |  | 16848 | 4050 | 16848 | 16848 | 80032.3722 |  | 11685.3984 | 2905.3314 | 518.7496 | 0 | 0 | 10360.0192 | 0 | 1666.0906 | 0 | 0 | 75982.3722 | 0 | 0 | 16848 | 4050 | 0 | 0 |  | 0 | 0 | 33.3871 | 33.3871 | 33.3871 | 33.3871 | 33.3871 | 33.3871 | 33.3871 | 33.3871 | 33.3871 | 33.3871 | 33.3871 | 33.3871 | 0 | 0 | 0 | 0 | 0 | 0 | 0 | 0 | 0 | 0 | 0 | 0 | 0 | 0 | 0 | 0 | 0 | 0 | 0 | 0 | 0 |  | 0 | 0 | 33.3871 | 33.3871 | 33.3871 | 33.3871 | 33.3871 | 33.3871 | 33.3871 | 33.3871 | 33.3871 | 33.3871 | 33.3871 | 33.3871 | 0 | 0 | 0 | 0 | 0 | 0 | 0 | 0 | 0 | 0 | 0 | 0 | 0 | 0 | 0 | 0 | 0 | 0 | 0 | 0 | 0 |  | 0 | 0 | 0 | 0 | 0 | 0 | 0 | 0 | 0 | 0 | 0 | 0 | 0 | 0 | 0 | 0 | 0 | 0 | 0 | 0 | 0 | 0 | 0 | 0 | 0 | 0 | 0 | 0 | 0 | 0 | 0 | 0 | 0 | 0 | 0 |  | 0 | 0 | 0 | 0 | 0 | 0 | 0 | 0 | 0 | 0 | 0 | 0 | 0 | 0 | 0 | 0 | 0 | 0 | 0 | 0 | 0 | 0 | 0 | 0 | 0 | 0 | 0 | 0 | 0 | 0 | 0 | 0 | 0 | 0 | 0 |  | 0 | 0 | 0 | 0 | 0 | 0 | 0 | 0 | 0 | 0 | 0 | 0 | 0 | 0 | 0 | 0 | 0 | 0 | 0 | 0 | 0 | 0 | 0 | 0 | 0 | 0 | 0 | 0 | 0 | 0 | 0 | 0 | 0 | 0 | 0 |  | 0 | 0 | 0 | 0 | 0 | 0 | 0 | 0 | 0 | 0 | 0 | 0 | 0 | 0 | 0 | 0 | 0 | 0 | 0 | 0 | 0 | 0 | 0 | 0 | 0 | 0 | 0 | 0 | 0 | 0 | 0 | 0 | 0 | 0 | 0 |  | 0 | 0 | 0 | 0 | 0 | 0 | 0 | 0 | 0 | 0 | 0 | 0 | 0 | 0 | 0 | 0 | 0 | 0 | 0 | 0 | 0 | 0 | 0 | 0 | 0 | 0 | 0 | 0 | 0 | 0 | 0 | 0 | 0 | 0 | 0 |  | 0 | 0 | 2.0567 | 2.0567 | 2.0567 | 2.0567 | 2.0567 | 2.0567 | 2.0567 | 2.0567 | 2.0567 | 2.0567 | 2.0567 | 2.0567 | 0 | 0 | 0 | 0 | 0 | 0 | 0 | 0 | 0 | 0 | 0 | 0 | 0 | 0 | 0 | 0 | 0 | 0 | 0 | 0 | 0 |  | 0 | 0 | 0 | 0 | 0 | 0 | 0 | 0 | 0 | 0 | 0 | 0 | 0 | 0 | 0 | 0 | 0 | 0 | 0 | 0 | 0 | 0 | 0 | 0 | 0 | 0 | 0 | 0 | 0 | 0 | 0 | 0 | 0 | 0 | 0 |  | 18 |  | 1200 | 0 | 0 | 0 | 2378 | 0 | 0 | 0.14649 | 0 | 0 | 0 | 0 | 0 | 0 | 0 | 0 | 0 | 0 | 12 | 0 |  | 21600 |  | 0 | 4050 | 0 | 0 | 4050 |  |  | 400.6454 | 24.6804 | 0 | 0 | 0 |  |  | 33.3871 | 0 | 33.3871 | 2.0567 | 0 | 0 |  | 42.804 | 0 | 513.648 | 0 | 0 |  | 42.804 | 0 | 0 | 2.6368 | 0 | 0 | 0 |  | 0 | 0 | 0 | 0 | 0 | 0 | 0 |  | 0.78 | 0.78 | 0.78 | 0 |  | 0 | 0 | 0 | 0 | 0 | 0 | 0 | 0 | 0 |  | 0 | 0 | 0 | 0 | 0 | 0 | 0 | 0 | 0 | 4050 | 233.7098 |  | 0 | 0 | 0 | 0 | 0 | 0 | 0 | 0 | 0
2025_Business_Midstream | Business_Midstream_Statewide Midstream Food Service_Electric_Food Service Equipment_Commercial/Industrial_ENERGY STAR Fryer_Standard_0_0 | Business_Midstream_Statewide Midstream Food Service_Electric_Food Service Equipment_Commercial/Industrial_ENERGY STAR Fryer_Standard_0_0_2025 |  | 1032 |  | Business | Midstream | Statewide Midstream Food Service | Electric | Food Service Equipment | Commercial/Industrial | ENERGY STAR Fryer | Standard | 0 | 0 | 2025 | CI-FSE-ESFR-V02-190101 |  |  | 1.6458 | 6.8464 | 1.6458 | 4.8808 | 0.18724 |  | 12088.6833 | 26308.6833 | 12088.6833 | 72649.1872 | -74261.2191 |  | 30808.6833 | 30808.6833 | 30808.6833 | 91369.1872 | 17107.9682 |  | 18720 | 4500 | 18720 | 18720 | 91369.1872 |  | 13230.9935 | 3289.6115 | 587.3631 | 0 | 0 | 11945.4733 | 0 | 1755.2418 | 0 | 0 | 86869.1872 | 0 | 0 | 18720 | 4500 | 0 | 0 |  | 0 | 0 | 0 | 37.0968 | 37.0968 | 37.0968 | 37.0968 | 37.0968 | 37.0968 | 37.0968 | 37.0968 | 37.0968 | 37.0968 | 37.0968 | 37.0968 | 0 | 0 | 0 | 0 | 0 | 0 | 0 | 0 | 0 | 0 | 0 | 0 | 0 | 0 | 0 | 0 | 0 | 0 | 0 | 0 |  | 0 | 0 | 0 | 37.0968 | 37.0968 | 37.0968 | 37.0968 | 37.0968 | 37.0968 | 37.0968 | 37.0968 | 37.0968 | 37.0968 | 37.0968 | 37.0968 | 0 | 0 | 0 | 0 | 0 | 0 | 0 | 0 | 0 | 0 | 0 | 0 | 0 | 0 | 0 | 0 | 0 | 0 | 0 | 0 |  | 0 | 0 | 0 | 0 | 0 | 0 | 0 | 0 | 0 | 0 | 0 | 0 | 0 | 0 | 0 | 0 | 0 | 0 | 0 | 0 | 0 | 0 | 0 | 0 | 0 | 0 | 0 | 0 | 0 | 0 | 0 | 0 | 0 | 0 | 0 |  | 0 | 0 | 0 | 0 | 0 | 0 | 0 | 0 | 0 | 0 | 0 | 0 | 0 | 0 | 0 | 0 | 0 | 0 | 0 | 0 | 0 | 0 | 0 | 0 | 0 | 0 | 0 | 0 | 0 | 0 | 0 | 0 | 0 | 0 | 0 |  | 0 | 0 | 0 | 0 | 0 | 0 | 0 | 0 | 0 | 0 | 0 | 0 | 0 | 0 | 0 | 0 | 0 | 0 | 0 | 0 | 0 | 0 | 0 | 0 | 0 | 0 | 0 | 0 | 0 | 0 | 0 | 0 | 0 | 0 | 0 |  | 0 | 0 | 0 | 0 | 0 | 0 | 0 | 0 | 0 | 0 | 0 | 0 | 0 | 0 | 0 | 0 | 0 | 0 | 0 | 0 | 0 | 0 | 0 | 0 | 0 | 0 | 0 | 0 | 0 | 0 | 0 | 0 | 0 | 0 | 0 |  | 0 | 0 | 0 | 0 | 0 | 0 | 0 | 0 | 0 | 0 | 0 | 0 | 0 | 0 | 0 | 0 | 0 | 0 | 0 | 0 | 0 | 0 | 0 | 0 | 0 | 0 | 0 | 0 | 0 | 0 | 0 | 0 | 0 | 0 | 0 |  | 0 | 0 | 0 | 2.2852 | 2.2852 | 2.2852 | 2.2852 | 2.2852 | 2.2852 | 2.2852 | 2.2852 | 2.2852 | 2.2852 | 2.2852 | 2.2852 | 0 | 0 | 0 | 0 | 0 | 0 | 0 | 0 | 0 | 0 | 0 | 0 | 0 | 0 | 0 | 0 | 0 | 0 | 0 | 0 |  | 0 | 0 | 0 | 0 | 0 | 0 | 0 | 0 | 0 | 0 | 0 | 0 | 0 | 0 | 0 | 0 | 0 | 0 | 0 | 0 | 0 | 0 | 0 | 0 | 0 | 0 | 0 | 0 | 0 | 0 | 0 | 0 | 0 | 0 | 0 |  | 20 |  | 1200 | 0 | 0 | 0 | 2378 | 0 | 0 | 0.14649 | 0 | 0 | 0 | 0 | 0 | 0 | 0 | 0 | 0 | 0 | 12 | 0 |  | 24000 |  | 0 | 4500 | 0 | 0 | 4500 |  |  | 445.1616 | 27.4227 | 0 | 0 | 0 |  |  | 37.0968 | 0 | 37.0968 | 2.2852 | 0 | 0 |  | 47.56 | 0 | 570.72 | 0 | 0 |  | 47.56 | 0 | 0 | 2.9298 | 0 | 0 | 0 |  | 0 | 0 | 0 | 0 | 0 | 0 | 0 |  | 0.78 | 0.78 | 0.78 | 0 |  | 0 | 0 | 0 | 0 | 0 | 0 | 0 | 0 | 0 |  | 0 | 0 | 0 | 0 | 0 | 0 | 0 | 0 | 0 | 4500 | 222.5808 |  | 0 | 0 | 0 | 0 | 0 | 0 | 0 | 0 | 0
2022_Business_Midstream | Business_Midstream_Statewide Midstream Food Service_Natural Gas_Food Service Equipment_Commercial/Industrial_ENERGY STAR Griddle_Natural Gas_0_0 | Business_Midstream_Statewide Midstream Food Service_Natural Gas_Food Service Equipment_Commercial/Industrial_ENERGY STAR Griddle_Natural Gas_0_0_2022 |  | 1033 |  | Business | Midstream | Statewide Midstream Food Service | Natural Gas | Food Service Equipment | Commercial/Industrial | ENERGY STAR Griddle | Natural Gas | 0 | 0 | 2022 | CI-FSE-ESGR-V04-200101 |  |  | 2.0485 | 2.0224 | 2.0485 | 61.9214 | 0.21766 |  | 2277.2777 | 2249.2777 | 2277.2777 | 10478.476 | -8332.3362 |  | 4449.2777 | 4449.2777 | 4449.2777 | 10650.476 | 2318.1398 |  | 2172 | 2200 | 2172 | 172 | 10650.476 |  | 0 | 0 | 0 | 2318.1398 | 0 | 0 | 1832.2362 | 0 | 146.6294 | 152.2724 | 0 | 8450.476 | 0 | 172 | 2200 | 2000 | 0 |  | 0 | 0 | 0 | 0 | 0 | 0 | 0 | 0 | 0 | 0 | 0 | 0 | 0 | 0 | 0 | 0 | 0 | 0 | 0 | 0 | 0 | 0 | 0 | 0 | 0 | 0 | 0 | 0 | 0 | 0 | 0 | 0 | 0 | 0 | 0 |  | 0 | 0 | 0 | 0 | 0 | 0 | 0 | 0 | 0 | 0 | 0 | 0 | 0 | 0 | 0 | 0 | 0 | 0 | 0 | 0 | 0 | 0 | 0 | 0 | 0 | 0 | 0 | 0 | 0 | 0 | 0 | 0 | 0 | 0 | 0 |  | 0 | 0 | 0 | 0 | 0 | 0 | 0 | 0 | 0 | 0 | 0 | 0 | 0 | 0 | 0 | 0 | 0 | 0 | 0 | 0 | 0 | 0 | 0 | 0 | 0 | 0 | 0 | 0 | 0 | 0 | 0 | 0 | 0 | 0 | 0 |  | 0 | 0 | 0 | 0 | 0 | 0 | 0 | 0 | 0 | 0 | 0 | 0 | 0 | 0 | 0 | 0 | 0 | 0 | 0 | 0 | 0 | 0 | 0 | 0 | 0 | 0 | 0 | 0 | 0 | 0 | 0 | 0 | 0 | 0 | 0 |  | 512.1705 | 512.1705 | 512.1705 | 512.1705 | 512.1705 | 512.1705 | 512.1705 | 512.1705 | 512.1705 | 512.1705 | 512.1705 | 512.1705 | 0 | 0 | 0 | 0 | 0 | 0 | 0 | 0 | 0 | 0 | 0 | 0 | 0 | 0 | 0 | 0 | 0 | 0 | 0 | 0 | 0 | 0 | 0 |  | 512.1705 | 512.1705 | 512.1705 | 512.1705 | 512.1705 | 512.1705 | 512.1705 | 512.1705 | 512.1705 | 512.1705 | 512.1705 | 512.1705 | 0 | 0 | 0 | 0 | 0 | 0 | 0 | 0 | 0 | 0 | 0 | 0 | 0 | 0 | 0 | 0 | 0 | 0 | 0 | 0 | 0 | 0 | 0 |  | 0 | 0 | 0 | 0 | 0 | 0 | 0 | 0 | 0 | 0 | 0 | 0 | 0 | 0 | 0 | 0 | 0 | 0 | 0 | 0 | 0 | 0 | 0 | 0 | 0 | 0 | 0 | 0 | 0 | 0 | 0 | 0 | 0 | 0 | 0 |  | 0 | 0 | 0 | 0 | 0 | 0 | 0 | 0 | 0 | 0 | 0 | 0 | 0 | 0 | 0 | 0 | 0 | 0 | 0 | 0 | 0 | 0 | 0 | 0 | 0 | 0 | 0 | 0 | 0 | 0 | 0 | 0 | 0 | 0 | 0 |  | 0 | 0 | 0 | 0 | 0 | 0 | 0 | 0 | 0 | 0 | 0 | 0 | 0 | 0 | 0 | 0 | 0 | 0 | 0 | 0 | 0 | 0 | 0 | 0 | 0 | 0 | 0 | 0 | 0 | 0 | 0 | 0 | 0 | 0 | 0 |  | 4 |  | 50 | 0 | 0 | 0 | 0 | 0 | 0 | 0 | 148.8868 | 0 | 0 | 0 | 0 | 0 | 0 | 0 | 0 | 0 | 12 | 0 |  | 200 |  | 0 | 0 | 2200 | 0 | 2200 |  |  | 0 | 0 | 6146.0464 | 0 | 0 |  |  | 0 | 0 | 0 | 0 | 512.1705 | 0 |  | 0 | 595.5471 | 0 | 7146.5656 | 0 |  | 0 | 0 | 0 | 0 | 595.5471 | 0 | 0 |  | 0 | 0 | 0 | 0 | 0 | 0 | 0 |  | 0.86 | 0.86 | 0.86 | 0 |  | 0 | 0 | 0 | 0 | 0 | 0 | 0 | 0 | 0 |  | 0 | 0 | 0 | 0 | 0 | 0 | 0 | 0 | 0 | 0 | 0 |  | 0 | 0 | 0 | 0 | 0 | 0 | 0 | 0 | 0
2023_Business_Midstream | Business_Midstream_Statewide Midstream Food Service_Natural Gas_Food Service Equipment_Commercial/Industrial_ENERGY STAR Griddle_Natural Gas_0_0 | Business_Midstream_Statewide Midstream Food Service_Natural Gas_Food Service Equipment_Commercial/Industrial_ENERGY STAR Griddle_Natural Gas_0_0_2023 |  | 1033 |  | Business | Midstream | Statewide Midstream Food Service | Natural Gas | Food Service Equipment | Commercial/Industrial | ENERGY STAR Griddle | Natural Gas | 0 | 0 | 2023 | CI-FSE-ESGR-V04-200101 |  |  | 2.1127 | 2.0858 | 2.1127 | 64.3307 | 0.21544 |  | 3020.9845 | 2985.9845 | 3020.9845 | 13616.1015 | -10851.309 |  | 5735.9845 | 5735.9845 | 5735.9845 | 13831.1015 | 2979.7925 |  | 2715 | 2750 | 2715 | 215 | 13831.1015 |  | 0 | 0 | 0 | 2979.7925 | 0 | 0 | 2383.767 | 0 | 182.2482 | 190.1769 | 0 | 11081.1015 | 0 | 215 | 2750 | 2500 | 0 |  | 0 | 0 | 0 | 0 | 0 | 0 | 0 | 0 | 0 | 0 | 0 | 0 | 0 | 0 | 0 | 0 | 0 | 0 | 0 | 0 | 0 | 0 | 0 | 0 | 0 | 0 | 0 | 0 | 0 | 0 | 0 | 0 | 0 | 0 | 0 |  | 0 | 0 | 0 | 0 | 0 | 0 | 0 | 0 | 0 | 0 | 0 | 0 | 0 | 0 | 0 | 0 | 0 | 0 | 0 | 0 | 0 | 0 | 0 | 0 | 0 | 0 | 0 | 0 | 0 | 0 | 0 | 0 | 0 | 0 | 0 |  | 0 | 0 | 0 | 0 | 0 | 0 | 0 | 0 | 0 | 0 | 0 | 0 | 0 | 0 | 0 | 0 | 0 | 0 | 0 | 0 | 0 | 0 | 0 | 0 | 0 | 0 | 0 | 0 | 0 | 0 | 0 | 0 | 0 | 0 | 0 |  | 0 | 0 | 0 | 0 | 0 | 0 | 0 | 0 | 0 | 0 | 0 | 0 | 0 | 0 | 0 | 0 | 0 | 0 | 0 | 0 | 0 | 0 | 0 | 0 | 0 | 0 | 0 | 0 | 0 | 0 | 0 | 0 | 0 | 0 | 0 |  | 0 | 640.2132 | 640.2132 | 640.2132 | 640.2132 | 640.2132 | 640.2132 | 640.2132 | 640.2132 | 640.2132 | 640.2132 | 640.2132 | 640.2132 | 0 | 0 | 0 | 0 | 0 | 0 | 0 | 0 | 0 | 0 | 0 | 0 | 0 | 0 | 0 | 0 | 0 | 0 | 0 | 0 | 0 | 0 |  | 0 | 640.2132 | 640.2132 | 640.2132 | 640.2132 | 640.2132 | 640.2132 | 640.2132 | 640.2132 | 640.2132 | 640.2132 | 640.2132 | 640.2132 | 0 | 0 | 0 | 0 | 0 | 0 | 0 | 0 | 0 | 0 | 0 | 0 | 0 | 0 | 0 | 0 | 0 | 0 | 0 | 0 | 0 | 0 |  | 0 | 0 | 0 | 0 | 0 | 0 | 0 | 0 | 0 | 0 | 0 | 0 | 0 | 0 | 0 | 0 | 0 | 0 | 0 | 0 | 0 | 0 | 0 | 0 | 0 | 0 | 0 | 0 | 0 | 0 | 0 | 0 | 0 | 0 | 0 |  | 0 | 0 | 0 | 0 | 0 | 0 | 0 | 0 | 0 | 0 | 0 | 0 | 0 | 0 | 0 | 0 | 0 | 0 | 0 | 0 | 0 | 0 | 0 | 0 | 0 | 0 | 0 | 0 | 0 | 0 | 0 | 0 | 0 | 0 | 0 |  | 0 | 0 | 0 | 0 | 0 | 0 | 0 | 0 | 0 | 0 | 0 | 0 | 0 | 0 | 0 | 0 | 0 | 0 | 0 | 0 | 0 | 0 | 0 | 0 | 0 | 0 | 0 | 0 | 0 | 0 | 0 | 0 | 0 | 0 | 0 |  | 5 |  | 50 | 0 | 0 | 0 | 0 | 0 | 0 | 0 | 148.8868 | 0 | 0 | 0 | 0 | 0 | 0 | 0 | 0 | 0 | 12 | 0 |  | 250 |  | 0 | 0 | 2750 | 0 | 2750 |  |  | 0 | 0 | 7682.558 | 0 | 0 |  |  | 0 | 0 | 0 | 0 | 640.2132 | 0 |  | 0 | 744.4339 | 0 | 8933.207 | 0 |  | 0 | 0 | 0 | 0 | 744.4339 | 0 | 0 |  | 0 | 0 | 0 | 0 | 0 | 0 | 0 |  | 0.86 | 0.86 | 0.86 | 0 |  | 0 | 0 | 0 | 0 | 0 | 0 | 0 | 0 | 0 |  | 0 | 0 | 0 | 0 | 0 | 0 | 0 | 0 | 0 | 0 | 0 |  | 0 | 0 | 0 | 0 | 0 | 0 | 0 | 0 | 0
2024_Business_Midstream | Business_Midstream_Statewide Midstream Food Service_Natural Gas_Food Service Equipment_Commercial/Industrial_ENERGY STAR Griddle_Natural Gas_0_0 | Business_Midstream_Statewide Midstream Food Service_Natural Gas_Food Service Equipment_Commercial/Industrial_ENERGY STAR Griddle_Natural Gas_0_0_2024 |  | 1033 |  | Business | Midstream | Statewide Midstream Food Service | Natural Gas | Food Service Equipment | Commercial/Industrial | ENERGY STAR Griddle | Natural Gas | 0 | 0 | 2024 | CI-FSE-ESGR-V04-200101 |  |  | 2.1773 | 2.1496 | 2.1773 | 66.7443 | 0.21336 |  | 3196.2999 | 3161.2999 | 3196.2999 | 14135.0182 | -11288.2656 |  | 5911.2999 | 5911.2999 | 5911.2999 | 14350.0182 | 3061.7526 |  | 2715 | 2750 | 2715 | 215 | 14350.0182 |  | 0 | 0 | 0 | 3061.7526 | 0 | 0 | 2477.2387 | 0 | 182.3647 | 189.9438 | 0 | 11600.0182 | 0 | 215 | 2750 | 2500 | 0 |  | 0 | 0 | 0 | 0 | 0 | 0 | 0 | 0 | 0 | 0 | 0 | 0 | 0 | 0 | 0 | 0 | 0 | 0 | 0 | 0 | 0 | 0 | 0 | 0 | 0 | 0 | 0 | 0 | 0 | 0 | 0 | 0 | 0 | 0 | 0 |  | 0 | 0 | 0 | 0 | 0 | 0 | 0 | 0 | 0 | 0 | 0 | 0 | 0 | 0 | 0 | 0 | 0 | 0 | 0 | 0 | 0 | 0 | 0 | 0 | 0 | 0 | 0 | 0 | 0 | 0 | 0 | 0 | 0 | 0 | 0 |  | 0 | 0 | 0 | 0 | 0 | 0 | 0 | 0 | 0 | 0 | 0 | 0 | 0 | 0 | 0 | 0 | 0 | 0 | 0 | 0 | 0 | 0 | 0 | 0 | 0 | 0 | 0 | 0 | 0 | 0 | 0 | 0 | 0 | 0 | 0 |  | 0 | 0 | 0 | 0 | 0 | 0 | 0 | 0 | 0 | 0 | 0 | 0 | 0 | 0 | 0 | 0 | 0 | 0 | 0 | 0 | 0 | 0 | 0 | 0 | 0 | 0 | 0 | 0 | 0 | 0 | 0 | 0 | 0 | 0 | 0 |  | 0 | 0 | 640.2132 | 640.2132 | 640.2132 | 640.2132 | 640.2132 | 640.2132 | 640.2132 | 640.2132 | 640.2132 | 640.2132 | 640.2132 | 640.2132 | 0 | 0 | 0 | 0 | 0 | 0 | 0 | 0 | 0 | 0 | 0 | 0 | 0 | 0 | 0 | 0 | 0 | 0 | 0 | 0 | 0 |  | 0 | 0 | 640.2132 | 640.2132 | 640.2132 | 640.2132 | 640.2132 | 640.2132 | 640.2132 | 640.2132 | 640.2132 | 640.2132 | 640.2132 | 640.2132 | 0 | 0 | 0 | 0 | 0 | 0 | 0 | 0 | 0 | 0 | 0 | 0 | 0 | 0 | 0 | 0 | 0 | 0 | 0 | 0 | 0 |  | 0 | 0 | 0 | 0 | 0 | 0 | 0 | 0 | 0 | 0 | 0 | 0 | 0 | 0 | 0 | 0 | 0 | 0 | 0 | 0 | 0 | 0 | 0 | 0 | 0 | 0 | 0 | 0 | 0 | 0 | 0 | 0 | 0 | 0 | 0 |  | 0 | 0 | 0 | 0 | 0 | 0 | 0 | 0 | 0 | 0 | 0 | 0 | 0 | 0 | 0 | 0 | 0 | 0 | 0 | 0 | 0 | 0 | 0 | 0 | 0 | 0 | 0 | 0 | 0 | 0 | 0 | 0 | 0 | 0 | 0 |  | 0 | 0 | 0 | 0 | 0 | 0 | 0 | 0 | 0 | 0 | 0 | 0 | 0 | 0 | 0 | 0 | 0 | 0 | 0 | 0 | 0 | 0 | 0 | 0 | 0 | 0 | 0 | 0 | 0 | 0 | 0 | 0 | 0 | 0 | 0 |  | 5 |  | 50 | 0 | 0 | 0 | 0 | 0 | 0 | 0 | 148.8868 | 0 | 0 | 0 | 0 | 0 | 0 | 0 | 0 | 0 | 12 | 0 |  | 250 |  | 0 | 0 | 2750 | 0 | 2750 |  |  | 0 | 0 | 7682.558 | 0 | 0 |  |  | 0 | 0 | 0 | 0 | 640.2132 | 0 |  | 0 | 744.4339 | 0 | 8933.207 | 0 |  | 0 | 0 | 0 | 0 | 744.4339 | 0 | 0 |  | 0 | 0 | 0 | 0 | 0 | 0 | 0 |  | 0.86 | 0.86 | 0.86 | 0 |  | 0 | 0 | 0 | 0 | 0 | 0 | 0 | 0 | 0 |  | 0 | 0 | 0 | 0 | 0 | 0 | 0 | 0 | 0 | 0 | 0 |  | 0 | 0 | 0 | 0 | 0 | 0 | 0 | 0 | 0
2025_Business_Midstream | Business_Midstream_Statewide Midstream Food Service_Natural Gas_Food Service Equipment_Commercial/Industrial_ENERGY STAR Griddle_Natural Gas_0_0 | Business_Midstream_Statewide Midstream Food Service_Natural Gas_Food Service Equipment_Commercial/Industrial_ENERGY STAR Griddle_Natural Gas_0_0_2025 |  | 1033 |  | Business | Midstream | Statewide Midstream Food Service | Natural Gas | Food Service Equipment | Commercial/Industrial | ENERGY STAR Griddle | Natural Gas | 0 | 0 | 2025 | CI-FSE-ESGR-V04-200101 |  |  | 2.2404 | 2.2119 | 2.2404 | 69.175 | 0.21112 |  | 4041.3411 | 3999.3411 | 4041.3411 | 17589.1449 | -14079.2834 |  | 7299.3411 | 7299.3411 | 7299.3411 | 17847.1449 | 3767.8615 |  | 3258 | 3300 | 3258 | 258 | 17847.1449 |  | 0 | 0 | 0 | 3767.8615 | 0 | 0 | 3084.8526 | 0 | 218.9809 | 227.6462 | 0 | 14547.1449 | 0 | 258 | 3300 | 3000 | 0 |  | 0 | 0 | 0 | 0 | 0 | 0 | 0 | 0 | 0 | 0 | 0 | 0 | 0 | 0 | 0 | 0 | 0 | 0 | 0 | 0 | 0 | 0 | 0 | 0 | 0 | 0 | 0 | 0 | 0 | 0 | 0 | 0 | 0 | 0 | 0 |  | 0 | 0 | 0 | 0 | 0 | 0 | 0 | 0 | 0 | 0 | 0 | 0 | 0 | 0 | 0 | 0 | 0 | 0 | 0 | 0 | 0 | 0 | 0 | 0 | 0 | 0 | 0 | 0 | 0 | 0 | 0 | 0 | 0 | 0 | 0 |  | 0 | 0 | 0 | 0 | 0 | 0 | 0 | 0 | 0 | 0 | 0 | 0 | 0 | 0 | 0 | 0 | 0 | 0 | 0 | 0 | 0 | 0 | 0 | 0 | 0 | 0 | 0 | 0 | 0 | 0 | 0 | 0 | 0 | 0 | 0 |  | 0 | 0 | 0 | 0 | 0 | 0 | 0 | 0 | 0 | 0 | 0 | 0 | 0 | 0 | 0 | 0 | 0 | 0 | 0 | 0 | 0 | 0 | 0 | 0 | 0 | 0 | 0 | 0 | 0 | 0 | 0 | 0 | 0 | 0 | 0 |  | 0 | 0 | 0 | 768.2558 | 768.2558 | 768.2558 | 768.2558 | 768.2558 | 768.2558 | 768.2558 | 768.2558 | 768.2558 | 768.2558 | 768.2558 | 768.2558 | 0 | 0 | 0 | 0 | 0 | 0 | 0 | 0 | 0 | 0 | 0 | 0 | 0 | 0 | 0 | 0 | 0 | 0 | 0 | 0 |  | 0 | 0 | 0 | 768.2558 | 768.2558 | 768.2558 | 768.2558 | 768.2558 | 768.2558 | 768.2558 | 768.2558 | 768.2558 | 768.2558 | 768.2558 | 768.2558 | 0 | 0 | 0 | 0 | 0 | 0 | 0 | 0 | 0 | 0 | 0 | 0 | 0 | 0 | 0 | 0 | 0 | 0 | 0 | 0 |  | 0 | 0 | 0 | 0 | 0 | 0 | 0 | 0 | 0 | 0 | 0 | 0 | 0 | 0 | 0 | 0 | 0 | 0 | 0 | 0 | 0 | 0 | 0 | 0 | 0 | 0 | 0 | 0 | 0 | 0 | 0 | 0 | 0 | 0 | 0 |  | 0 | 0 | 0 | 0 | 0 | 0 | 0 | 0 | 0 | 0 | 0 | 0 | 0 | 0 | 0 | 0 | 0 | 0 | 0 | 0 | 0 | 0 | 0 | 0 | 0 | 0 | 0 | 0 | 0 | 0 | 0 | 0 | 0 | 0 | 0 |  | 0 | 0 | 0 | 0 | 0 | 0 | 0 | 0 | 0 | 0 | 0 | 0 | 0 | 0 | 0 | 0 | 0 | 0 | 0 | 0 | 0 | 0 | 0 | 0 | 0 | 0 | 0 | 0 | 0 | 0 | 0 | 0 | 0 | 0 | 0 |  | 6 |  | 50 | 0 | 0 | 0 | 0 | 0 | 0 | 0 | 148.8868 | 0 | 0 | 0 | 0 | 0 | 0 | 0 | 0 | 0 | 12 | 0 |  | 300 |  | 0 | 0 | 3300 | 0 | 3300 |  |  | 0 | 0 | 9219.0696 | 0 | 0 |  |  | 0 | 0 | 0 | 0 | 768.2558 | 0 |  | 0 | 893.3207 | 0 | 10719.8484 | 0 |  | 0 | 0 | 0 | 0 | 893.3207 | 0 | 0 |  | 0 | 0 | 0 | 0 | 0 | 0 | 0 |  | 0.86 | 0.86 | 0.86 | 0 |  | 0 | 0 | 0 | 0 | 0 | 0 | 0 | 0 | 0 |  | 0 | 0 | 0 | 0 | 0 | 0 | 0 | 0 | 0 | 0 | 0 |  | 0 | 0 | 0 | 0 | 0 | 0 | 0 | 0 | 0
2022_Business_Midstream | Business_Midstream_Statewide Midstream Food Service_Electric_Food Service Equipment_Commercial/Industrial_ENERGY STAR Hot Food Holding Cabinet_Full Size_0_0 | Business_Midstream_Statewide Midstream Food Service_Electric_Food Service Equipment_Commercial/Industrial_ENERGY STAR Hot Food Holding Cabinet_Full Size_0_0_2022 |  | 1034 |  | Business | Midstream | Statewide Midstream Food Service | Electric | Food Service Equipment | Commercial/Industrial | ENERGY STAR Hot Food Holding Cabinet | Full Size | 0 | 0 | 2022 | CI-FSE-ESHH-V03-190101 |  |  | 6.1751 | 16.7533 | 6.1751 | 16.8429 | 0.20907 |  | 96877.5852 | 108697.5852 | 96877.5852 | 296579.586 | -249380.1267 |  | 115597.5852 | 115597.5852 | 115597.5852 | 315299.586 | 65919.4592 |  | 18720 | 6900 | 18720 | 18720 | 315299.586 |  | 48917.7284 | 14363.6348 | 2638.096 | 0 | 0 | 41656.8259 | 0 | 8021.3002 | 0 | 0 | 308399.586 | 0 | 0 | 18720 | 6900 | 0 | 0 |  | 145.2048 | 145.2048 | 145.2048 | 145.2048 | 145.2048 | 145.2048 | 145.2048 | 145.2048 | 145.2048 | 145.2048 | 145.2048 | 145.2048 | 0 | 0 | 0 | 0 | 0 | 0 | 0 | 0 | 0 | 0 | 0 | 0 | 0 | 0 | 0 | 0 | 0 | 0 | 0 | 0 | 0 | 0 | 0 |  | 145.2048 | 145.2048 | 145.2048 | 145.2048 | 145.2048 | 145.2048 | 145.2048 | 145.2048 | 145.2048 | 145.2048 | 145.2048 | 145.2048 | 0 | 0 | 0 | 0 | 0 | 0 | 0 | 0 | 0 | 0 | 0 | 0 | 0 | 0 | 0 | 0 | 0 | 0 | 0 | 0 | 0 | 0 | 0 |  | 0 | 0 | 0 | 0 | 0 | 0 | 0 | 0 | 0 | 0 | 0 | 0 | 0 | 0 | 0 | 0 | 0 | 0 | 0 | 0 | 0 | 0 | 0 | 0 | 0 | 0 | 0 | 0 | 0 | 0 | 0 | 0 | 0 | 0 | 0 |  | 0 | 0 | 0 | 0 | 0 | 0 | 0 | 0 | 0 | 0 | 0 | 0 | 0 | 0 | 0 | 0 | 0 | 0 | 0 | 0 | 0 | 0 | 0 | 0 | 0 | 0 | 0 | 0 | 0 | 0 | 0 | 0 | 0 | 0 | 0 |  | 0 | 0 | 0 | 0 | 0 | 0 | 0 | 0 | 0 | 0 | 0 | 0 | 0 | 0 | 0 | 0 | 0 | 0 | 0 | 0 | 0 | 0 | 0 | 0 | 0 | 0 | 0 | 0 | 0 | 0 | 0 | 0 | 0 | 0 | 0 |  | 0 | 0 | 0 | 0 | 0 | 0 | 0 | 0 | 0 | 0 | 0 | 0 | 0 | 0 | 0 | 0 | 0 | 0 | 0 | 0 | 0 | 0 | 0 | 0 | 0 | 0 | 0 | 0 | 0 | 0 | 0 | 0 | 0 | 0 | 0 |  | 0 | 0 | 0 | 0 | 0 | 0 | 0 | 0 | 0 | 0 | 0 | 0 | 0 | 0 | 0 | 0 | 0 | 0 | 0 | 0 | 0 | 0 | 0 | 0 | 0 | 0 | 0 | 0 | 0 | 0 | 0 | 0 | 0 | 0 | 0 |  | 10.8663 | 10.8663 | 10.8663 | 10.8663 | 10.8663 | 10.8663 | 10.8663 | 10.8663 | 10.8663 | 10.8663 | 10.8663 | 10.8663 | 0 | 0 | 0 | 0 | 0 | 0 | 0 | 0 | 0 | 0 | 0 | 0 | 0 | 0 | 0 | 0 | 0 | 0 | 0 | 0 | 0 | 0 | 0 |  | 0 | 0 | 0 | 0 | 0 | 0 | 0 | 0 | 0 | 0 | 0 | 0 | 0 | 0 | 0 | 0 | 0 | 0 | 0 | 0 | 0 | 0 | 0 | 0 | 0 | 0 | 0 | 0 | 0 | 0 | 0 | 0 | 0 | 0 | 0 |  | 20 |  | 1200 | 0 | 0 | 0 | 9308 | 0 | 0 | 0.69656 | 0 | 0 | 0 | 0 | 0 | 0 | 0 | 0 | 0 | 0 | 12 | 0 |  | 24000 |  | 0 | 6900 | 0 | 0 | 6900 |  |  | 1742.4576 | 130.3961 | 0 | 0 | 0 |  |  | 145.2048 | 0 | 145.2048 | 10.8663 | 0 | 0 |  | 186.16 | 0 | 2233.92 | 0 | 0 |  | 186.16 | 0 | 0 | 13.9312 | 0 | 0 | 0 |  | 0 | 0 | 0 | 0 | 0 | 0 | 0 |  | 0.78 | 0.78 | 0.78 | 0 |  | 0 | 0 | 0 | 0 | 0 | 0 | 0 | 0 | 0 |  | 0 | 0 | 0 | 0 | 0 | 0 | 0 | 0 | 0 | 6900 | 1306.8432 |  | 0 | 0 | 0 | 0 | 0 | 0 | 0 | 0 | 0
2023_Business_Midstream | Business_Midstream_Statewide Midstream Food Service_Electric_Food Service Equipment_Commercial/Industrial_ENERGY STAR Hot Food Holding Cabinet_Full Size_0_0 | Business_Midstream_Statewide Midstream Food Service_Electric_Food Service Equipment_Commercial/Industrial_ENERGY STAR Hot Food Holding Cabinet_Full Size_0_0_2023 |  | 1034 |  | Business | Midstream | Statewide Midstream Food Service | Electric | Food Service Equipment | Commercial/Industrial | ENERGY STAR Hot Food Holding Cabinet | Full Size | 0 | 0 | 2023 | CI-FSE-ESHH-V03-190101 |  |  | 6.335 | 17.1871 | 6.335 | 17.458 | 0.20684 |  | 119845.201 | 134029.201 | 119845.201 | 369711.5704 | -311056.2218 |  | 142309.201 | 142309.201 | 142309.201 | 392175.5704 | 81119.3486 |  | 22464 | 8280 | 22464 | 22464 | 392175.5704 |  | 59823.9538 | 18069.1344 | 3226.2604 | 0 | 0 | 52028.3144 | 0 | 9161.538 | 0 | 0 | 383895.5704 | 0 | 0 | 22464 | 8280 | 0 | 0 |  | 0 | 174.2458 | 174.2458 | 174.2458 | 174.2458 | 174.2458 | 174.2458 | 174.2458 | 174.2458 | 174.2458 | 174.2458 | 174.2458 | 174.2458 | 0 | 0 | 0 | 0 | 0 | 0 | 0 | 0 | 0 | 0 | 0 | 0 | 0 | 0 | 0 | 0 | 0 | 0 | 0 | 0 | 0 | 0 |  | 0 | 174.2458 | 174.2458 | 174.2458 | 174.2458 | 174.2458 | 174.2458 | 174.2458 | 174.2458 | 174.2458 | 174.2458 | 174.2458 | 174.2458 | 0 | 0 | 0 | 0 | 0 | 0 | 0 | 0 | 0 | 0 | 0 | 0 | 0 | 0 | 0 | 0 | 0 | 0 | 0 | 0 | 0 | 0 |  | 0 | 0 | 0 | 0 | 0 | 0 | 0 | 0 | 0 | 0 | 0 | 0 | 0 | 0 | 0 | 0 | 0 | 0 | 0 | 0 | 0 | 0 | 0 | 0 | 0 | 0 | 0 | 0 | 0 | 0 | 0 | 0 | 0 | 0 | 0 |  | 0 | 0 | 0 | 0 | 0 | 0 | 0 | 0 | 0 | 0 | 0 | 0 | 0 | 0 | 0 | 0 | 0 | 0 | 0 | 0 | 0 | 0 | 0 | 0 | 0 | 0 | 0 | 0 | 0 | 0 | 0 | 0 | 0 | 0 | 0 |  | 0 | 0 | 0 | 0 | 0 | 0 | 0 | 0 | 0 | 0 | 0 | 0 | 0 | 0 | 0 | 0 | 0 | 0 | 0 | 0 | 0 | 0 | 0 | 0 | 0 | 0 | 0 | 0 | 0 | 0 | 0 | 0 | 0 | 0 | 0 |  | 0 | 0 | 0 | 0 | 0 | 0 | 0 | 0 | 0 | 0 | 0 | 0 | 0 | 0 | 0 | 0 | 0 | 0 | 0 | 0 | 0 | 0 | 0 | 0 | 0 | 0 | 0 | 0 | 0 | 0 | 0 | 0 | 0 | 0 | 0 |  | 0 | 0 | 0 | 0 | 0 | 0 | 0 | 0 | 0 | 0 | 0 | 0 | 0 | 0 | 0 | 0 | 0 | 0 | 0 | 0 | 0 | 0 | 0 | 0 | 0 | 0 | 0 | 0 | 0 | 0 | 0 | 0 | 0 | 0 | 0 |  | 0 | 13.0396 | 13.0396 | 13.0396 | 13.0396 | 13.0396 | 13.0396 | 13.0396 | 13.0396 | 13.0396 | 13.0396 | 13.0396 | 13.0396 | 0 | 0 | 0 | 0 | 0 | 0 | 0 | 0 | 0 | 0 | 0 | 0 | 0 | 0 | 0 | 0 | 0 | 0 | 0 | 0 | 0 | 0 |  | 0 | 0 | 0 | 0 | 0 | 0 | 0 | 0 | 0 | 0 | 0 | 0 | 0 | 0 | 0 | 0 | 0 | 0 | 0 | 0 | 0 | 0 | 0 | 0 | 0 | 0 | 0 | 0 | 0 | 0 | 0 | 0 | 0 | 0 | 0 |  | 24 |  | 1200 | 0 | 0 | 0 | 9308 | 0 | 0 | 0.69656 | 0 | 0 | 0 | 0 | 0 | 0 | 0 | 0 | 0 | 0 | 12 | 0 |  | 28800 |  | 0 | 8280 | 0 | 0 | 8280 |  |  | 2090.9491 | 156.4753 | 0 | 0 | 0 |  |  | 174.2458 | 0 | 174.2458 | 13.0396 | 0 | 0 |  | 223.392 | 0 | 2680.704 | 0 | 0 |  | 223.392 | 0 | 0 | 16.7174 | 0 | 0 | 0 |  | 0 | 0 | 0 | 0 | 0 | 0 | 0 |  | 0.78 | 0.78 | 0.78 | 0 |  | 0 | 0 | 0 | 0 | 0 | 0 | 0 | 0 | 0 |  | 0 | 0 | 0 | 0 | 0 | 0 | 0 | 0 | 0 | 8280 | 1393.9661 |  | 0 | 0 | 0 | 0 | 0 | 0 | 0 | 0 | 0
2024_Business_Midstream | Business_Midstream_Statewide Midstream Food Service_Electric_Food Service Equipment_Commercial/Industrial_ENERGY STAR Hot Food Holding Cabinet_Full Size_0_0 | Business_Midstream_Statewide Midstream Food Service_Electric_Food Service Equipment_Commercial/Industrial_ENERGY STAR Hot Food Holding Cabinet_Full Size_0_0_2024 |  | 1034 |  | Business | Midstream | Statewide Midstream Food Service | Electric | Food Service Equipment | Commercial/Industrial | ENERGY STAR Hot Food Holding Cabinet | Full Size | 0 | 0 | 2024 | CI-FSE-ESHH-V03-190101 |  |  | 6.4752 | 17.5674 | 6.4752 | 18.0212 | 0.20427 |  | 143493.1042 | 160041.1042 | 143493.1042 | 446091.7012 | -375822.8949 |  | 169701.1042 | 169701.1042 | 169701.1042 | 472299.7012 | 96476.8064 |  | 26208 | 9660 | 26208 | 26208 | 472299.7012 |  | 71149.7824 | 21489.9702 | 3837.0538 | 0 | 0 | 63079.8441 | 0 | 10144.4538 | 0 | 0 | 462639.7012 | 0 | 0 | 26208 | 9660 | 0 | 0 |  | 0 | 0 | 203.2867 | 203.2867 | 203.2867 | 203.2867 | 203.2867 | 203.2867 | 203.2867 | 203.2867 | 203.2867 | 203.2867 | 203.2867 | 203.2867 | 0 | 0 | 0 | 0 | 0 | 0 | 0 | 0 | 0 | 0 | 0 | 0 | 0 | 0 | 0 | 0 | 0 | 0 | 0 | 0 | 0 |  | 0 | 0 | 203.2867 | 203.2867 | 203.2867 | 203.2867 | 203.2867 | 203.2867 | 203.2867 | 203.2867 | 203.2867 | 203.2867 | 203.2867 | 203.2867 | 0 | 0 | 0 | 0 | 0 | 0 | 0 | 0 | 0 | 0 | 0 | 0 | 0 | 0 | 0 | 0 | 0 | 0 | 0 | 0 | 0 |  | 0 | 0 | 0 | 0 | 0 | 0 | 0 | 0 | 0 | 0 | 0 | 0 | 0 | 0 | 0 | 0 | 0 | 0 | 0 | 0 | 0 | 0 | 0 | 0 | 0 | 0 | 0 | 0 | 0 | 0 | 0 | 0 | 0 | 0 | 0 |  | 0 | 0 | 0 | 0 | 0 | 0 | 0 | 0 | 0 | 0 | 0 | 0 | 0 | 0 | 0 | 0 | 0 | 0 | 0 | 0 | 0 | 0 | 0 | 0 | 0 | 0 | 0 | 0 | 0 | 0 | 0 | 0 | 0 | 0 | 0 |  | 0 | 0 | 0 | 0 | 0 | 0 | 0 | 0 | 0 | 0 | 0 | 0 | 0 | 0 | 0 | 0 | 0 | 0 | 0 | 0 | 0 | 0 | 0 | 0 | 0 | 0 | 0 | 0 | 0 | 0 | 0 | 0 | 0 | 0 | 0 |  | 0 | 0 | 0 | 0 | 0 | 0 | 0 | 0 | 0 | 0 | 0 | 0 | 0 | 0 | 0 | 0 | 0 | 0 | 0 | 0 | 0 | 0 | 0 | 0 | 0 | 0 | 0 | 0 | 0 | 0 | 0 | 0 | 0 | 0 | 0 |  | 0 | 0 | 0 | 0 | 0 | 0 | 0 | 0 | 0 | 0 | 0 | 0 | 0 | 0 | 0 | 0 | 0 | 0 | 0 | 0 | 0 | 0 | 0 | 0 | 0 | 0 | 0 | 0 | 0 | 0 | 0 | 0 | 0 | 0 | 0 |  | 0 | 0 | 15.2129 | 15.2129 | 15.2129 | 15.2129 | 15.2129 | 15.2129 | 15.2129 | 15.2129 | 15.2129 | 15.2129 | 15.2129 | 15.2129 | 0 | 0 | 0 | 0 | 0 | 0 | 0 | 0 | 0 | 0 | 0 | 0 | 0 | 0 | 0 | 0 | 0 | 0 | 0 | 0 | 0 |  | 0 | 0 | 0 | 0 | 0 | 0 | 0 | 0 | 0 | 0 | 0 | 0 | 0 | 0 | 0 | 0 | 0 | 0 | 0 | 0 | 0 | 0 | 0 | 0 | 0 | 0 | 0 | 0 | 0 | 0 | 0 | 0 | 0 | 0 | 0 |  | 28 |  | 1200 | 0 | 0 | 0 | 9308 | 0 | 0 | 0.69656 | 0 | 0 | 0 | 0 | 0 | 0 | 0 | 0 | 0 | 0 | 12 | 0 |  | 33600 |  | 0 | 9660 | 0 | 0 | 9660 |  |  | 2439.4406 | 182.5545 | 0 | 0 | 0 |  |  | 203.2867 | 0 | 203.2867 | 15.2129 | 0 | 0 |  | 260.624 | 0 | 3127.488 | 0 | 0 |  | 260.624 | 0 | 0 | 19.5037 | 0 | 0 | 0 |  | 0 | 0 | 0 | 0 | 0 | 0 | 0 |  | 0.78 | 0.78 | 0.78 | 0 |  | 0 | 0 | 0 | 0 | 0 | 0 | 0 | 0 | 0 |  | 0 | 0 | 0 | 0 | 0 | 0 | 0 | 0 | 0 | 9660 | 1423.007 |  | 0 | 0 | 0 | 0 | 0 | 0 | 0 | 0 | 0
2025_Business_Midstream | Business_Midstream_Statewide Midstream Food Service_Electric_Food Service Equipment_Commercial/Industrial_ENERGY STAR Hot Food Holding Cabinet_Full Size_0_0 | Business_Midstream_Statewide Midstream Food Service_Electric_Food Service Equipment_Commercial/Industrial_ENERGY STAR Hot Food Holding Cabinet_Full Size_0_0_2025 |  | 1034 |  | Business | Midstream | Statewide Midstream Food Service | Electric | Food Service Equipment | Commercial/Industrial | ENERGY STAR Hot Food Holding Cabinet | Full Size | 0 | 0 | 2025 | CI-FSE-ESHH-V03-190101 |  |  | 6.616 | 17.9495 | 6.616 | 18.5323 | 0.20242 |  | 157697.4729 | 175427.4729 | 157697.4729 | 492306.8344 | -415050.65 |  | 185777.4729 | 185777.4729 | 185777.4729 | 520386.8344 | 105336.1843 |  | 28080 | 10350 | 28080 | 28080 | 520386.8344 |  | 77683.4026 | 23463.3747 | 4189.407 | 0 | 0 | 70135.7014 | 0 | 10305.5871 | 0 | 0 | 510036.8344 | 0 | 0 | 28080 | 10350 | 0 | 0 |  | 0 | 0 | 0 | 217.8072 | 217.8072 | 217.8072 | 217.8072 | 217.8072 | 217.8072 | 217.8072 | 217.8072 | 217.8072 | 217.8072 | 217.8072 | 217.8072 | 0 | 0 | 0 | 0 | 0 | 0 | 0 | 0 | 0 | 0 | 0 | 0 | 0 | 0 | 0 | 0 | 0 | 0 | 0 | 0 |  | 0 | 0 | 0 | 217.8072 | 217.8072 | 217.8072 | 217.8072 | 217.8072 | 217.8072 | 217.8072 | 217.8072 | 217.8072 | 217.8072 | 217.8072 | 217.8072 | 0 | 0 | 0 | 0 | 0 | 0 | 0 | 0 | 0 | 0 | 0 | 0 | 0 | 0 | 0 | 0 | 0 | 0 | 0 | 0 |  | 0 | 0 | 0 | 0 | 0 | 0 | 0 | 0 | 0 | 0 | 0 | 0 | 0 | 0 | 0 | 0 | 0 | 0 | 0 | 0 | 0 | 0 | 0 | 0 | 0 | 0 | 0 | 0 | 0 | 0 | 0 | 0 | 0 | 0 | 0 |  | 0 | 0 | 0 | 0 | 0 | 0 | 0 | 0 | 0 | 0 | 0 | 0 | 0 | 0 | 0 | 0 | 0 | 0 | 0 | 0 | 0 | 0 | 0 | 0 | 0 | 0 | 0 | 0 | 0 | 0 | 0 | 0 | 0 | 0 | 0 |  | 0 | 0 | 0 | 0 | 0 | 0 | 0 | 0 | 0 | 0 | 0 | 0 | 0 | 0 | 0 | 0 | 0 | 0 | 0 | 0 | 0 | 0 | 0 | 0 | 0 | 0 | 0 | 0 | 0 | 0 | 0 | 0 | 0 | 0 | 0 |  | 0 | 0 | 0 | 0 | 0 | 0 | 0 | 0 | 0 | 0 | 0 | 0 | 0 | 0 | 0 | 0 | 0 | 0 | 0 | 0 | 0 | 0 | 0 | 0 | 0 | 0 | 0 | 0 | 0 | 0 | 0 | 0 | 0 | 0 | 0 |  | 0 | 0 | 0 | 0 | 0 | 0 | 0 | 0 | 0 | 0 | 0 | 0 | 0 | 0 | 0 | 0 | 0 | 0 | 0 | 0 | 0 | 0 | 0 | 0 | 0 | 0 | 0 | 0 | 0 | 0 | 0 | 0 | 0 | 0 | 0 |  | 0 | 0 | 0 | 16.2995 | 16.2995 | 16.2995 | 16.2995 | 16.2995 | 16.2995 | 16.2995 | 16.2995 | 16.2995 | 16.2995 | 16.2995 | 16.2995 | 0 | 0 | 0 | 0 | 0 | 0 | 0 | 0 | 0 | 0 | 0 | 0 | 0 | 0 | 0 | 0 | 0 | 0 | 0 | 0 |  | 0 | 0 | 0 | 0 | 0 | 0 | 0 | 0 | 0 | 0 | 0 | 0 | 0 | 0 | 0 | 0 | 0 | 0 | 0 | 0 | 0 | 0 | 0 | 0 | 0 | 0 | 0 | 0 | 0 | 0 | 0 | 0 | 0 | 0 | 0 |  | 30 |  | 1200 | 0 | 0 | 0 | 9308 | 0 | 0 | 0.69656 | 0 | 0 | 0 | 0 | 0 | 0 | 0 | 0 | 0 | 0 | 12 | 0 |  | 36000 |  | 0 | 10350 | 0 | 0 | 10350 |  |  | 2613.6864 | 195.5941 | 0 | 0 | 0 |  |  | 217.8072 | 0 | 217.8072 | 16.2995 | 0 | 0 |  | 279.24 | 0 | 3350.88 | 0 | 0 |  | 279.24 | 0 | 0 | 20.8968 | 0 | 0 | 0 |  | 0 | 0 | 0 | 0 | 0 | 0 | 0 |  | 0.78 | 0.78 | 0.78 | 0 |  | 0 | 0 | 0 | 0 | 0 | 0 | 0 | 0 | 0 |  | 0 | 0 | 0 | 0 | 0 | 0 | 0 | 0 | 0 | 10350 | 1306.8432 |  | 0 | 0 | 0 | 0 | 0 | 0 | 0 | 0 | 0
2022_Business_Midstream | Business_Midstream_Statewide Midstream Food Service_Electric_Food Service Equipment_Commercial/Industrial_Ice Maker_0_0_0 | Business_Midstream_Statewide Midstream Food Service_Electric_Food Service Equipment_Commercial/Industrial_Ice Maker_0_0_0_2022 |  | 1035 |  | Business | Midstream | Statewide Midstream Food Service | Electric | Food Service Equipment | Commercial/Industrial | Ice Maker | 0 | 0 | 0 | 2022 | CI-FSE-ESIM-V04-210101 |  |  | 1.4336 | 1.4336 | 1.4336 | n/a | 0.22969 |  | 758.8225 | 758.8225 | 758.8225 | 7098.7298 | -5468.214 |  | 2508.8225 | 2508.8225 | 2508.8225 | 7098.7298 | 1630.5158 |  | 1750 | 1750 | 1750 | 0 | 7098.7298 |  | 874.6768 | 637.6349 | 118.2042 | 0 | 0 | 721.4633 | 0 | 156.8434 | 0 | 0 | 5348.7298 | 0 | 0 | 0 | 1750 | 1750 | 0 |  | 3.4346 | 3.4346 | 3.4346 | 3.4346 | 3.4346 | 3.4346 | 3.4346 | 3.4346 | 3.4346 | 0 | 0 | 0 | 0 | 0 | 0 | 0 | 0 | 0 | 0 | 0 | 0 | 0 | 0 | 0 | 0 | 0 | 0 | 0 | 0 | 0 | 0 | 0 | 0 | 0 | 0 |  | 3.4346 | 3.4346 | 3.4346 | 3.4346 | 3.4346 | 3.4346 | 3.4346 | 3.4346 | 3.4346 | 0 | 0 | 0 | 0 | 0 | 0 | 0 | 0 | 0 | 0 | 0 | 0 | 0 | 0 | 0 | 0 | 0 | 0 | 0 | 0 | 0 | 0 | 0 | 0 | 0 | 0 |  | 0 | 0 | 0 | 0 | 0 | 0 | 0 | 0 | 0 | 0 | 0 | 0 | 0 | 0 | 0 | 0 | 0 | 0 | 0 | 0 | 0 | 0 | 0 | 0 | 0 | 0 | 0 | 0 | 0 | 0 | 0 | 0 | 0 | 0 | 0 |  | 0 | 0 | 0 | 0 | 0 | 0 | 0 | 0 | 0 | 0 | 0 | 0 | 0 | 0 | 0 | 0 | 0 | 0 | 0 | 0 | 0 | 0 | 0 | 0 | 0 | 0 | 0 | 0 | 0 | 0 | 0 | 0 | 0 | 0 | 0 |  | 0 | 0 | 0 | 0 | 0 | 0 | 0 | 0 | 0 | 0 | 0 | 0 | 0 | 0 | 0 | 0 | 0 | 0 | 0 | 0 | 0 | 0 | 0 | 0 | 0 | 0 | 0 | 0 | 0 | 0 | 0 | 0 | 0 | 0 | 0 |  | 0 | 0 | 0 | 0 | 0 | 0 | 0 | 0 | 0 | 0 | 0 | 0 | 0 | 0 | 0 | 0 | 0 | 0 | 0 | 0 | 0 | 0 | 0 | 0 | 0 | 0 | 0 | 0 | 0 | 0 | 0 | 0 | 0 | 0 | 0 |  | 0 | 0 | 0 | 0 | 0 | 0 | 0 | 0 | 0 | 0 | 0 | 0 | 0 | 0 | 0 | 0 | 0 | 0 | 0 | 0 | 0 | 0 | 0 | 0 | 0 | 0 | 0 | 0 | 0 | 0 | 0 | 0 | 0 | 0 | 0 |  | 0.64407 | 0.64407 | 0.64407 | 0.64407 | 0.64407 | 0.64407 | 0.64407 | 0.64407 | 0.64407 | 0 | 0 | 0 | 0 | 0 | 0 | 0 | 0 | 0 | 0 | 0 | 0 | 0 | 0 | 0 | 0 | 0 | 0 | 0 | 0 | 0 | 0 | 0 | 0 | 0 | 0 |  | 0 | 0 | 0 | 0 | 0 | 0 | 0 | 0 | 0 | 0 | 0 | 0 | 0 | 0 | 0 | 0 | 0 | 0 | 0 | 0 | 0 | 0 | 0 | 0 | 0 | 0 | 0 | 0 | 0 | 0 | 0 | 0 | 0 | 0 | 0 |  | 10 |  | 0 | 0 | 0 | 0 | 440.3271 | 0 | 0 | 0.082573 | 0 | 0 | 0 | 0 | 0 | 0 | 0 | 0 | 0 | 0 | 9 | 0 |  | 0 |  | 0 | 1750 | 0 | 0 | 1750 |  |  | 30.911 | 5.7966 | 0 | 0 | 0 |  |  | 3.4346 | 0 | 3.4346 | 0.64407 | 0 | 0 |  | 4.4033 | 0 | 39.6294 | 0 | 0 |  | 4.4033 | 0 | 0 | 0.82573 | 0 | 0 | 0 |  | 0 | 0 | 0 | 0 | 0 | 0 | 0 |  | 0.78 | 0.78 | 0.78 | 0 |  | 0 | 0 | 0 | 0 | 0 | 0 | 0 | 0 | 0 |  | 0 | 0 | 0 | 0 | 0 | 0 | 0 | 0 | 0 | 1750 | 30.911 |  | 0 | 0 | 0 | 0 | 0 | 0 | 0 | 0 | 0
2023_Business_Midstream | Business_Midstream_Statewide Midstream Food Service_Electric_Food Service Equipment_Commercial/Industrial_Ice Maker_0_0_0 | Business_Midstream_Statewide Midstream Food Service_Electric_Food Service Equipment_Commercial/Industrial_Ice Maker_0_0_0_2023 |  | 1035 |  | Business | Midstream | Statewide Midstream Food Service | Electric | Food Service Equipment | Commercial/Industrial | Ice Maker | 0 | 0 | 0 | 2023 | CI-FSE-ESIM-V04-210101 |  |  | 1.4793 | 1.4793 | 1.4793 | n/a | 0.23014 |  | 1174.2517 | 1174.2517 | 1174.2517 | 10259.2803 | -7898.1993 |  | 3624.2517 | 3624.2517 | 3624.2517 | 10259.2803 | 2361.081 |  | 2450 | 2450 | 2450 | 0 | 10259.2803 |  | 1247.9197 | 944.517 | 168.6444 | 0 | 0 | 1053.725 | 0 | 209.4458 | 0 | 0 | 7809.2803 | 0 | 0 | 0 | 2450 | 2450 | 0 |  | 0 | 4.8084 | 4.8084 | 4.8084 | 4.8084 | 4.8084 | 4.8084 | 4.8084 | 4.8084 | 4.8084 | 0 | 0 | 0 | 0 | 0 | 0 | 0 | 0 | 0 | 0 | 0 | 0 | 0 | 0 | 0 | 0 | 0 | 0 | 0 | 0 | 0 | 0 | 0 | 0 | 0 |  | 0 | 4.8084 | 4.8084 | 4.8084 | 4.8084 | 4.8084 | 4.8084 | 4.8084 | 4.8084 | 4.8084 | 0 | 0 | 0 | 0 | 0 | 0 | 0 | 0 | 0 | 0 | 0 | 0 | 0 | 0 | 0 | 0 | 0 | 0 | 0 | 0 | 0 | 0 | 0 | 0 | 0 |  | 0 | 0 | 0 | 0 | 0 | 0 | 0 | 0 | 0 | 0 | 0 | 0 | 0 | 0 | 0 | 0 | 0 | 0 | 0 | 0 | 0 | 0 | 0 | 0 | 0 | 0 | 0 | 0 | 0 | 0 | 0 | 0 | 0 | 0 | 0 |  | 0 | 0 | 0 | 0 | 0 | 0 | 0 | 0 | 0 | 0 | 0 | 0 | 0 | 0 | 0 | 0 | 0 | 0 | 0 | 0 | 0 | 0 | 0 | 0 | 0 | 0 | 0 | 0 | 0 | 0 | 0 | 0 | 0 | 0 | 0 |  | 0 | 0 | 0 | 0 | 0 | 0 | 0 | 0 | 0 | 0 | 0 | 0 | 0 | 0 | 0 | 0 | 0 | 0 | 0 | 0 | 0 | 0 | 0 | 0 | 0 | 0 | 0 | 0 | 0 | 0 | 0 | 0 | 0 | 0 | 0 |  | 0 | 0 | 0 | 0 | 0 | 0 | 0 | 0 | 0 | 0 | 0 | 0 | 0 | 0 | 0 | 0 | 0 | 0 | 0 | 0 | 0 | 0 | 0 | 0 | 0 | 0 | 0 | 0 | 0 | 0 | 0 | 0 | 0 | 0 | 0 |  | 0 | 0 | 0 | 0 | 0 | 0 | 0 | 0 | 0 | 0 | 0 | 0 | 0 | 0 | 0 | 0 | 0 | 0 | 0 | 0 | 0 | 0 | 0 | 0 | 0 | 0 | 0 | 0 | 0 | 0 | 0 | 0 | 0 | 0 | 0 |  | 0 | 0.9017 | 0.9017 | 0.9017 | 0.9017 | 0.9017 | 0.9017 | 0.9017 | 0.9017 | 0.9017 | 0 | 0 | 0 | 0 | 0 | 0 | 0 | 0 | 0 | 0 | 0 | 0 | 0 | 0 | 0 | 0 | 0 | 0 | 0 | 0 | 0 | 0 | 0 | 0 | 0 |  | 0 | 0 | 0 | 0 | 0 | 0 | 0 | 0 | 0 | 0 | 0 | 0 | 0 | 0 | 0 | 0 | 0 | 0 | 0 | 0 | 0 | 0 | 0 | 0 | 0 | 0 | 0 | 0 | 0 | 0 | 0 | 0 | 0 | 0 | 0 |  | 14 |  | 0 | 0 | 0 | 0 | 440.3271 | 0 | 0 | 0.082573 | 0 | 0 | 0 | 0 | 0 | 0 | 0 | 0 | 0 | 0 | 9 | 0 |  | 0 |  | 0 | 2450 | 0 | 0 | 2450 |  |  | 43.2754 | 8.1153 | 0 | 0 | 0 |  |  | 4.8084 | 0 | 4.8084 | 0.9017 | 0 | 0 |  | 6.1646 | 0 | 55.4812 | 0 | 0 |  | 6.1646 | 0 | 0 | 1.156 | 0 | 0 | 0 |  | 0 | 0 | 0 | 0 | 0 | 0 | 0 |  | 0.78 | 0.78 | 0.78 | 0 |  | 0 | 0 | 0 | 0 | 0 | 0 | 0 | 0 | 0 |  | 0 | 0 | 0 | 0 | 0 | 0 | 0 | 0 | 0 | 2450 | 38.467 |  | 0 | 0 | 0 | 0 | 0 | 0 | 0 | 0 | 0
2024_Business_Midstream | Business_Midstream_Statewide Midstream Food Service_Electric_Food Service Equipment_Commercial/Industrial_Ice Maker_0_0_0 | Business_Midstream_Statewide Midstream Food Service_Electric_Food Service Equipment_Commercial/Industrial_Ice Maker_0_0_0_2024 |  | 1035 |  | Business | Midstream | Statewide Midstream Food Service | Electric | Food Service Equipment | Commercial/Industrial | Ice Maker | 0 | 0 | 0 | 2024 | CI-FSE-ESIM-V04-210101 |  |  | 1.5119 | 1.5119 | 1.5119 | n/a | 0.22763 |  | 1433.3029 | 1433.3029 | 1433.3029 | 12089.1232 | -9337.2607 |  | 4233.3029 | 4233.3029 | 4233.3029 | 12089.1232 | 2751.8625 |  | 2800 | 2800 | 2800 | 0 | 12089.1232 |  | 1454.4623 | 1100.8436 | 196.5566 | 0 | 0 | 1254.1729 | 0 | 227.2675 | 0 | 0 | 9289.1232 | 0 | 0 | 0 | 2800 | 2800 | 0 |  | 0 | 0 | 5.4953 | 5.4953 | 5.4953 | 5.4953 | 5.4953 | 5.4953 | 5.4953 | 5.4953 | 5.4953 | 0 | 0 | 0 | 0 | 0 | 0 | 0 | 0 | 0 | 0 | 0 | 0 | 0 | 0 | 0 | 0 | 0 | 0 | 0 | 0 | 0 | 0 | 0 | 0 |  | 0 | 0 | 5.4953 | 5.4953 | 5.4953 | 5.4953 | 5.4953 | 5.4953 | 5.4953 | 5.4953 | 5.4953 | 0 | 0 | 0 | 0 | 0 | 0 | 0 | 0 | 0 | 0 | 0 | 0 | 0 | 0 | 0 | 0 | 0 | 0 | 0 | 0 | 0 | 0 | 0 | 0 |  | 0 | 0 | 0 | 0 | 0 | 0 | 0 | 0 | 0 | 0 | 0 | 0 | 0 | 0 | 0 | 0 | 0 | 0 | 0 | 0 | 0 | 0 | 0 | 0 | 0 | 0 | 0 | 0 | 0 | 0 | 0 | 0 | 0 | 0 | 0 |  | 0 | 0 | 0 | 0 | 0 | 0 | 0 | 0 | 0 | 0 | 0 | 0 | 0 | 0 | 0 | 0 | 0 | 0 | 0 | 0 | 0 | 0 | 0 | 0 | 0 | 0 | 0 | 0 | 0 | 0 | 0 | 0 | 0 | 0 | 0 |  | 0 | 0 | 0 | 0 | 0 | 0 | 0 | 0 | 0 | 0 | 0 | 0 | 0 | 0 | 0 | 0 | 0 | 0 | 0 | 0 | 0 | 0 | 0 | 0 | 0 | 0 | 0 | 0 | 0 | 0 | 0 | 0 | 0 | 0 | 0 |  | 0 | 0 | 0 | 0 | 0 | 0 | 0 | 0 | 0 | 0 | 0 | 0 | 0 | 0 | 0 | 0 | 0 | 0 | 0 | 0 | 0 | 0 | 0 | 0 | 0 | 0 | 0 | 0 | 0 | 0 | 0 | 0 | 0 | 0 | 0 |  | 0 | 0 | 0 | 0 | 0 | 0 | 0 | 0 | 0 | 0 | 0 | 0 | 0 | 0 | 0 | 0 | 0 | 0 | 0 | 0 | 0 | 0 | 0 | 0 | 0 | 0 | 0 | 0 | 0 | 0 | 0 | 0 | 0 | 0 | 0 |  | 0 | 0 | 1.0305 | 1.0305 | 1.0305 | 1.0305 | 1.0305 | 1.0305 | 1.0305 | 1.0305 | 1.0305 | 0 | 0 | 0 | 0 | 0 | 0 | 0 | 0 | 0 | 0 | 0 | 0 | 0 | 0 | 0 | 0 | 0 | 0 | 0 | 0 | 0 | 0 | 0 | 0 |  | 0 | 0 | 0 | 0 | 0 | 0 | 0 | 0 | 0 | 0 | 0 | 0 | 0 | 0 | 0 | 0 | 0 | 0 | 0 | 0 | 0 | 0 | 0 | 0 | 0 | 0 | 0 | 0 | 0 | 0 | 0 | 0 | 0 | 0 | 0 |  | 16 |  | 0 | 0 | 0 | 0 | 440.3271 | 0 | 0 | 0.082573 | 0 | 0 | 0 | 0 | 0 | 0 | 0 | 0 | 0 | 0 | 9 | 0 |  | 0 |  | 0 | 2800 | 0 | 0 | 2800 |  |  | 49.4575 | 9.2746 | 0 | 0 | 0 |  |  | 5.4953 | 0 | 5.4953 | 1.0305 | 0 | 0 |  | 7.0452 | 0 | 63.4071 | 0 | 0 |  | 7.0452 | 0 | 0 | 1.3212 | 0 | 0 | 0 |  | 0 | 0 | 0 | 0 | 0 | 0 | 0 |  | 0.78 | 0.78 | 0.78 | 0 |  | 0 | 0 | 0 | 0 | 0 | 0 | 0 | 0 | 0 |  | 0 | 0 | 0 | 0 | 0 | 0 | 0 | 0 | 0 | 2800 | 38.467 |  | 0 | 0 | 0 | 0 | 0 | 0 | 0 | 0 | 0
2025_Business_Midstream | Business_Midstream_Statewide Midstream Food Service_Electric_Food Service Equipment_Commercial/Industrial_Ice Maker_0_0_0 | Business_Midstream_Statewide Midstream Food Service_Electric_Food Service Equipment_Commercial/Industrial_Ice Maker_0_0_0_2025 |  | 1035 |  | Business | Midstream | Statewide Midstream Food Service | Electric | Food Service Equipment | Commercial/Industrial | Ice Maker | 0 | 0 | 0 | 2025 | CI-FSE-ESIM-V04-210101 |  |  | 1.5449 | 1.5449 | 1.5449 | n/a | 0.22535 |  | 1621.0171 | 1621.0171 | 1621.0171 | 13229.4112 | -10248.1246 |  | 4596.0171 | 4596.0171 | 4596.0171 | 13229.4112 | 2981.2866 |  | 2975 | 2975 | 2975 | 0 | 13229.4112 |  | 1575.7215 | 1192.6214 | 212.9436 | 0 | 0 | 1385.5943 | 0 | 229.1363 | 0 | 0 | 10254.4112 | 0 | 0 | 0 | 2975 | 2975 | 0 |  | 0 | 0 | 0 | 5.8387 | 5.8387 | 5.8387 | 5.8387 | 5.8387 | 5.8387 | 5.8387 | 5.8387 | 5.8387 | 0 | 0 | 0 | 0 | 0 | 0 | 0 | 0 | 0 | 0 | 0 | 0 | 0 | 0 | 0 | 0 | 0 | 0 | 0 | 0 | 0 | 0 | 0 |  | 0 | 0 | 0 | 5.8387 | 5.8387 | 5.8387 | 5.8387 | 5.8387 | 5.8387 | 5.8387 | 5.8387 | 5.8387 | 0 | 0 | 0 | 0 | 0 | 0 | 0 | 0 | 0 | 0 | 0 | 0 | 0 | 0 | 0 | 0 | 0 | 0 | 0 | 0 | 0 | 0 | 0 |  | 0 | 0 | 0 | 0 | 0 | 0 | 0 | 0 | 0 | 0 | 0 | 0 | 0 | 0 | 0 | 0 | 0 | 0 | 0 | 0 | 0 | 0 | 0 | 0 | 0 | 0 | 0 | 0 | 0 | 0 | 0 | 0 | 0 | 0 | 0 |  | 0 | 0 | 0 | 0 | 0 | 0 | 0 | 0 | 0 | 0 | 0 | 0 | 0 | 0 | 0 | 0 | 0 | 0 | 0 | 0 | 0 | 0 | 0 | 0 | 0 | 0 | 0 | 0 | 0 | 0 | 0 | 0 | 0 | 0 | 0 |  | 0 | 0 | 0 | 0 | 0 | 0 | 0 | 0 | 0 | 0 | 0 | 0 | 0 | 0 | 0 | 0 | 0 | 0 | 0 | 0 | 0 | 0 | 0 | 0 | 0 | 0 | 0 | 0 | 0 | 0 | 0 | 0 | 0 | 0 | 0 |  | 0 | 0 | 0 | 0 | 0 | 0 | 0 | 0 | 0 | 0 | 0 | 0 | 0 | 0 | 0 | 0 | 0 | 0 | 0 | 0 | 0 | 0 | 0 | 0 | 0 | 0 | 0 | 0 | 0 | 0 | 0 | 0 | 0 | 0 | 0 |  | 0 | 0 | 0 | 0 | 0 | 0 | 0 | 0 | 0 | 0 | 0 | 0 | 0 | 0 | 0 | 0 | 0 | 0 | 0 | 0 | 0 | 0 | 0 | 0 | 0 | 0 | 0 | 0 | 0 | 0 | 0 | 0 | 0 | 0 | 0 |  | 0 | 0 | 0 | 1.0949 | 1.0949 | 1.0949 | 1.0949 | 1.0949 | 1.0949 | 1.0949 | 1.0949 | 1.0949 | 0 | 0 | 0 | 0 | 0 | 0 | 0 | 0 | 0 | 0 | 0 | 0 | 0 | 0 | 0 | 0 | 0 | 0 | 0 | 0 | 0 | 0 | 0 |  | 0 | 0 | 0 | 0 | 0 | 0 | 0 | 0 | 0 | 0 | 0 | 0 | 0 | 0 | 0 | 0 | 0 | 0 | 0 | 0 | 0 | 0 | 0 | 0 | 0 | 0 | 0 | 0 | 0 | 0 | 0 | 0 | 0 | 0 | 0 |  | 17 |  | 0 | 0 | 0 | 0 | 440.3271 | 0 | 0 | 0.082573 | 0 | 0 | 0 | 0 | 0 | 0 | 0 | 0 | 0 | 0 | 9 | 0 |  | 0 |  | 0 | 2975 | 0 | 0 | 2975 |  |  | 52.5486 | 9.8543 | 0 | 0 | 0 |  |  | 5.8387 | 0 | 5.8387 | 1.0949 | 0 | 0 |  | 7.4856 | 0 | 67.3701 | 0 | 0 |  | 7.4856 | 0 | 0 | 1.4037 | 0 | 0 | 0 |  | 0 | 0 | 0 | 0 | 0 | 0 | 0 |  | 0.78 | 0.78 | 0.78 | 0 |  | 0 | 0 | 0 | 0 | 0 | 0 | 0 | 0 | 0 |  | 0 | 0 | 0 | 0 | 0 | 0 | 0 | 0 | 0 | 2975 | 35.0324 |  | 0 | 0 | 0 | 0 | 0 | 0 | 0 | 0 | 0
2022_Business_Midstream | Business_Midstream_Statewide Midstream Food Service_Natural Gas_Food Service Equipment_Commercial/Industrial_Infrared Charbroiler_0_0_0 | Business_Midstream_Statewide Midstream Food Service_Natural Gas_Food Service Equipment_Commercial/Industrial_Infrared Charbroiler_0_0_0_2022 |  | 1036 |  | Business | Midstream | Statewide Midstream Food Service | Natural Gas | Food Service Equipment | Commercial/Industrial | Infrared Charbroiler | 0 | 0 | 0 | 2022 | CI-FSE-IRCB-V02-180101 |  |  | 2.8251 | 4.7996 | 2.8251 | 5.9544 | 0.2472 |  | 13643.0446 | 16718.1646 | 13643.0446 | 37034.4335 | -33506.6761 |  | 21118.1646 | 21118.1646 | 21118.1646 | 44509.5535 | 11002.8774 |  | 7475.12 | 4400 | 7475.12 | 7475.12 | 44509.5535 |  | 0 | 0 | 0 | 11002.8774 | 0 | 0 | 8696.5721 | 0 | 695.9654 | 722.7497 | 0 | 40109.5535 | 0 | 7475.12 | 4400 | 0 | 0 |  | 0 | 0 | 0 | 0 | 0 | 0 | 0 | 0 | 0 | 0 | 0 | 0 | 0 | 0 | 0 | 0 | 0 | 0 | 0 | 0 | 0 | 0 | 0 | 0 | 0 | 0 | 0 | 0 | 0 | 0 | 0 | 0 | 0 | 0 | 0 |  | 0 | 0 | 0 | 0 | 0 | 0 | 0 | 0 | 0 | 0 | 0 | 0 | 0 | 0 | 0 | 0 | 0 | 0 | 0 | 0 | 0 | 0 | 0 | 0 | 0 | 0 | 0 | 0 | 0 | 0 | 0 | 0 | 0 | 0 | 0 |  | 0 | 0 | 0 | 0 | 0 | 0 | 0 | 0 | 0 | 0 | 0 | 0 | 0 | 0 | 0 | 0 | 0 | 0 | 0 | 0 | 0 | 0 | 0 | 0 | 0 | 0 | 0 | 0 | 0 | 0 | 0 | 0 | 0 | 0 | 0 |  | 0 | 0 | 0 | 0 | 0 | 0 | 0 | 0 | 0 | 0 | 0 | 0 | 0 | 0 | 0 | 0 | 0 | 0 | 0 | 0 | 0 | 0 | 0 | 0 | 0 | 0 | 0 | 0 | 0 | 0 | 0 | 0 | 0 | 0 | 0 |  | 2430.9792 | 2430.9792 | 2430.9792 | 2430.9792 | 2430.9792 | 2430.9792 | 2430.9792 | 2430.9792 | 2430.9792 | 2430.9792 | 2430.9792 | 2430.9792 | 0 | 0 | 0 | 0 | 0 | 0 | 0 | 0 | 0 | 0 | 0 | 0 | 0 | 0 | 0 | 0 | 0 | 0 | 0 | 0 | 0 | 0 | 0 |  | 2430.9792 | 2430.9792 | 2430.9792 | 2430.9792 | 2430.9792 | 2430.9792 | 2430.9792 | 2430.9792 | 2430.9792 | 2430.9792 | 2430.9792 | 2430.9792 | 0 | 0 | 0 | 0 | 0 | 0 | 0 | 0 | 0 | 0 | 0 | 0 | 0 | 0 | 0 | 0 | 0 | 0 | 0 | 0 | 0 | 0 | 0 |  | 0 | 0 | 0 | 0 | 0 | 0 | 0 | 0 | 0 | 0 | 0 | 0 | 0 | 0 | 0 | 0 | 0 | 0 | 0 | 0 | 0 | 0 | 0 | 0 | 0 | 0 | 0 | 0 | 0 | 0 | 0 | 0 | 0 | 0 | 0 |  | 0 | 0 | 0 | 0 | 0 | 0 | 0 | 0 | 0 | 0 | 0 | 0 | 0 | 0 | 0 | 0 | 0 | 0 | 0 | 0 | 0 | 0 | 0 | 0 | 0 | 0 | 0 | 0 | 0 | 0 | 0 | 0 | 0 | 0 | 0 |  | 0 | 0 | 0 | 0 | 0 | 0 | 0 | 0 | 0 | 0 | 0 | 0 | 0 | 0 | 0 | 0 | 0 | 0 | 0 | 0 | 0 | 0 | 0 | 0 | 0 | 0 | 0 | 0 | 0 | 0 | 0 | 0 | 0 | 0 | 0 |  | 4 |  | 2173 | 0 | 0 | 0 | 0 | 0 | 0 | 0 | 706.68 | 0 | 0 | 0 | 0 | 0 | 0 | 0 | 0 | 0 | 12 | 0 |  | 8692 |  | 0 | 0 | 4400 | 0 | 4400 |  |  | 0 | 0 | 29171.7504 | 0 | 0 |  |  | 0 | 0 | 0 | 0 | 2430.9792 | 0 |  | 0 | 2826.72 | 0 | 33920.64 | 0 |  | 0 | 0 | 0 | 0 | 2826.72 | 0 | 0 |  | 0 | 0 | 0 | 0 | 0 | 0 | 0 |  | 0.86 | 0.86 | 0.86 | 0 |  | 0 | 0 | 0 | 0 | 0 | 0 | 0 | 0 | 0 |  | 0 | 0 | 0 | 0 | 0 | 0 | 0 | 0 | 0 | 0 | 0 |  | 0 | 0 | 0 | 0 | 0 | 0 | 0 | 0 | 0
2023_Business_Midstream | Business_Midstream_Statewide Midstream Food Service_Natural Gas_Food Service Equipment_Commercial/Industrial_Infrared Charbroiler_0_0_0 | Business_Midstream_Statewide Midstream Food Service_Natural Gas_Food Service Equipment_Commercial/Industrial_Infrared Charbroiler_0_0_0_2023 |  | 1036 |  | Business | Midstream | Statewide Midstream Food Service | Natural Gas | Food Service Equipment | Commercial/Industrial | Infrared Charbroiler | 0 | 0 | 0 | 2023 | CI-FSE-IRCB-V02-180101 |  |  | 2.9137 | 4.9501 | 2.9137 | 6.2175 | 0.24345 |  | 17881.5224 | 21725.4224 | 17881.5224 | 48751.721 | -43952.2583 |  | 27225.4224 | 27225.4224 | 27225.4224 | 58095.621 | 14143.3627 |  | 9343.9 | 5500 | 9343.9 | 9343.9 | 58095.621 |  | 0 | 0 | 0 | 14143.3627 | 0 | 0 | 11314.3719 | 0 | 865.0274 | 902.6604 | 0 | 52595.621 | 0 | 9343.9 | 5500 | 0 | 0 |  | 0 | 0 | 0 | 0 | 0 | 0 | 0 | 0 | 0 | 0 | 0 | 0 | 0 | 0 | 0 | 0 | 0 | 0 | 0 | 0 | 0 | 0 | 0 | 0 | 0 | 0 | 0 | 0 | 0 | 0 | 0 | 0 | 0 | 0 | 0 |  | 0 | 0 | 0 | 0 | 0 | 0 | 0 | 0 | 0 | 0 | 0 | 0 | 0 | 0 | 0 | 0 | 0 | 0 | 0 | 0 | 0 | 0 | 0 | 0 | 0 | 0 | 0 | 0 | 0 | 0 | 0 | 0 | 0 | 0 | 0 |  | 0 | 0 | 0 | 0 | 0 | 0 | 0 | 0 | 0 | 0 | 0 | 0 | 0 | 0 | 0 | 0 | 0 | 0 | 0 | 0 | 0 | 0 | 0 | 0 | 0 | 0 | 0 | 0 | 0 | 0 | 0 | 0 | 0 | 0 | 0 |  | 0 | 0 | 0 | 0 | 0 | 0 | 0 | 0 | 0 | 0 | 0 | 0 | 0 | 0 | 0 | 0 | 0 | 0 | 0 | 0 | 0 | 0 | 0 | 0 | 0 | 0 | 0 | 0 | 0 | 0 | 0 | 0 | 0 | 0 | 0 |  | 0 | 3038.724 | 3038.724 | 3038.724 | 3038.724 | 3038.724 | 3038.724 | 3038.724 | 3038.724 | 3038.724 | 3038.724 | 3038.724 | 3038.724 | 0 | 0 | 0 | 0 | 0 | 0 | 0 | 0 | 0 | 0 | 0 | 0 | 0 | 0 | 0 | 0 | 0 | 0 | 0 | 0 | 0 | 0 |  | 0 | 3038.724 | 3038.724 | 3038.724 | 3038.724 | 3038.724 | 3038.724 | 3038.724 | 3038.724 | 3038.724 | 3038.724 | 3038.724 | 3038.724 | 0 | 0 | 0 | 0 | 0 | 0 | 0 | 0 | 0 | 0 | 0 | 0 | 0 | 0 | 0 | 0 | 0 | 0 | 0 | 0 | 0 | 0 |  | 0 | 0 | 0 | 0 | 0 | 0 | 0 | 0 | 0 | 0 | 0 | 0 | 0 | 0 | 0 | 0 | 0 | 0 | 0 | 0 | 0 | 0 | 0 | 0 | 0 | 0 | 0 | 0 | 0 | 0 | 0 | 0 | 0 | 0 | 0 |  | 0 | 0 | 0 | 0 | 0 | 0 | 0 | 0 | 0 | 0 | 0 | 0 | 0 | 0 | 0 | 0 | 0 | 0 | 0 | 0 | 0 | 0 | 0 | 0 | 0 | 0 | 0 | 0 | 0 | 0 | 0 | 0 | 0 | 0 | 0 |  | 0 | 0 | 0 | 0 | 0 | 0 | 0 | 0 | 0 | 0 | 0 | 0 | 0 | 0 | 0 | 0 | 0 | 0 | 0 | 0 | 0 | 0 | 0 | 0 | 0 | 0 | 0 | 0 | 0 | 0 | 0 | 0 | 0 | 0 | 0 |  | 5 |  | 2173 | 0 | 0 | 0 | 0 | 0 | 0 | 0 | 706.68 | 0 | 0 | 0 | 0 | 0 | 0 | 0 | 0 | 0 | 12 | 0 |  | 10865 |  | 0 | 0 | 5500 | 0 | 5500 |  |  | 0 | 0 | 36464.688 | 0 | 0 |  |  | 0 | 0 | 0 | 0 | 3038.724 | 0 |  | 0 | 3533.4 | 0 | 42400.8 | 0 |  | 0 | 0 | 0 | 0 | 3533.4 | 0 | 0 |  | 0 | 0 | 0 | 0 | 0 | 0 | 0 |  | 0.86 | 0.86 | 0.86 | 0 |  | 0 | 0 | 0 | 0 | 0 | 0 | 0 | 0 | 0 |  | 0 | 0 | 0 | 0 | 0 | 0 | 0 | 0 | 0 | 0 | 0 |  | 0 | 0 | 0 | 0 | 0 | 0 | 0 | 0 | 0
2024_Business_Midstream | Business_Midstream_Statewide Midstream Food Service_Natural Gas_Food Service Equipment_Commercial/Industrial_Infrared Charbroiler_0_0_0 | Business_Midstream_Statewide Midstream Food Service_Natural Gas_Food Service Equipment_Commercial/Industrial_Infrared Charbroiler_0_0_0_2024 |  | 1036 |  | Business | Midstream | Statewide Midstream Food Service | Natural Gas | Food Service Equipment | Commercial/Industrial | Infrared Charbroiler | 0 | 0 | 0 | 2024 | CI-FSE-IRCB-V02-180101 |  |  | 3.0028 | 5.1014 | 3.0028 | 6.4811 | 0.23997 |  | 18713.6435 | 22557.5435 | 18713.6435 | 51214.7202 | -46026.24 |  | 28057.5435 | 28057.5435 | 28057.5435 | 60558.6202 | 14532.3802 |  | 9343.9 | 5500 | 9343.9 | 9343.9 | 60558.6202 |  | 0 | 0 | 0 | 14532.3802 | 0 | 0 | 11758.0287 | 0 | 865.5806 | 901.5541 | 0 | 55058.6202 | 0 | 9343.9 | 5500 | 0 | 0 |  | 0 | 0 | 0 | 0 | 0 | 0 | 0 | 0 | 0 | 0 | 0 | 0 | 0 | 0 | 0 | 0 | 0 | 0 | 0 | 0 | 0 | 0 | 0 | 0 | 0 | 0 | 0 | 0 | 0 | 0 | 0 | 0 | 0 | 0 | 0 |  | 0 | 0 | 0 | 0 | 0 | 0 | 0 | 0 | 0 | 0 | 0 | 0 | 0 | 0 | 0 | 0 | 0 | 0 | 0 | 0 | 0 | 0 | 0 | 0 | 0 | 0 | 0 | 0 | 0 | 0 | 0 | 0 | 0 | 0 | 0 |  | 0 | 0 | 0 | 0 | 0 | 0 | 0 | 0 | 0 | 0 | 0 | 0 | 0 | 0 | 0 | 0 | 0 | 0 | 0 | 0 | 0 | 0 | 0 | 0 | 0 | 0 | 0 | 0 | 0 | 0 | 0 | 0 | 0 | 0 | 0 |  | 0 | 0 | 0 | 0 | 0 | 0 | 0 | 0 | 0 | 0 | 0 | 0 | 0 | 0 | 0 | 0 | 0 | 0 | 0 | 0 | 0 | 0 | 0 | 0 | 0 | 0 | 0 | 0 | 0 | 0 | 0 | 0 | 0 | 0 | 0 |  | 0 | 0 | 3038.724 | 3038.724 | 3038.724 | 3038.724 | 3038.724 | 3038.724 | 3038.724 | 3038.724 | 3038.724 | 3038.724 | 3038.724 | 3038.724 | 0 | 0 | 0 | 0 | 0 | 0 | 0 | 0 | 0 | 0 | 0 | 0 | 0 | 0 | 0 | 0 | 0 | 0 | 0 | 0 | 0 |  | 0 | 0 | 3038.724 | 3038.724 | 3038.724 | 3038.724 | 3038.724 | 3038.724 | 3038.724 | 3038.724 | 3038.724 | 3038.724 | 3038.724 | 3038.724 | 0 | 0 | 0 | 0 | 0 | 0 | 0 | 0 | 0 | 0 | 0 | 0 | 0 | 0 | 0 | 0 | 0 | 0 | 0 | 0 | 0 |  | 0 | 0 | 0 | 0 | 0 | 0 | 0 | 0 | 0 | 0 | 0 | 0 | 0 | 0 | 0 | 0 | 0 | 0 | 0 | 0 | 0 | 0 | 0 | 0 | 0 | 0 | 0 | 0 | 0 | 0 | 0 | 0 | 0 | 0 | 0 |  | 0 | 0 | 0 | 0 | 0 | 0 | 0 | 0 | 0 | 0 | 0 | 0 | 0 | 0 | 0 | 0 | 0 | 0 | 0 | 0 | 0 | 0 | 0 | 0 | 0 | 0 | 0 | 0 | 0 | 0 | 0 | 0 | 0 | 0 | 0 |  | 0 | 0 | 0 | 0 | 0 | 0 | 0 | 0 | 0 | 0 | 0 | 0 | 0 | 0 | 0 | 0 | 0 | 0 | 0 | 0 | 0 | 0 | 0 | 0 | 0 | 0 | 0 | 0 | 0 | 0 | 0 | 0 | 0 | 0 | 0 |  | 5 |  | 2173 | 0 | 0 | 0 | 0 | 0 | 0 | 0 | 706.68 | 0 | 0 | 0 | 0 | 0 | 0 | 0 | 0 | 0 | 12 | 0 |  | 10865 |  | 0 | 0 | 5500 | 0 | 5500 |  |  | 0 | 0 | 36464.688 | 0 | 0 |  |  | 0 | 0 | 0 | 0 | 3038.724 | 0 |  | 0 | 3533.4 | 0 | 42400.8 | 0 |  | 0 | 0 | 0 | 0 | 3533.4 | 0 | 0 |  | 0 | 0 | 0 | 0 | 0 | 0 | 0 |  | 0.86 | 0.86 | 0.86 | 0 |  | 0 | 0 | 0 | 0 | 0 | 0 | 0 | 0 | 0 |  | 0 | 0 | 0 | 0 | 0 | 0 | 0 | 0 | 0 | 0 | 0 |  | 0 | 0 | 0 | 0 | 0 | 0 | 0 | 0 | 0
2025_Business_Midstream | Business_Midstream_Statewide Midstream Food Service_Natural Gas_Food Service Equipment_Commercial/Industrial_Infrared Charbroiler_0_0_0 | Business_Midstream_Statewide Midstream Food Service_Natural Gas_Food Service Equipment_Commercial/Industrial_Infrared Charbroiler_0_0_0_2025 |  | 1036 |  | Business | Midstream | Statewide Midstream Food Service | Natural Gas | Food Service Equipment | Commercial/Industrial | Infrared Charbroiler | 0 | 0 | 0 | 2025 | CI-FSE-IRCB-V02-180101 |  |  | 3.0899 | 5.2494 | 3.0899 | 6.7466 | 0.23641 |  | 23433.0977 | 28045.7777 | 23433.0977 | 64434.2572 | -57763.064 |  | 34645.7777 | 34645.7777 | 34645.7777 | 75646.9372 | 17883.8732 |  | 11212.68 | 6600 | 11212.68 | 11212.68 | 75646.9372 |  | 0 | 0 | 0 | 17883.8732 | 0 | 0 | 14642.0226 | 0 | 1039.3763 | 1080.5057 | 0 | 69046.9372 | 0 | 11212.68 | 6600 | 0 | 0 |  | 0 | 0 | 0 | 0 | 0 | 0 | 0 | 0 | 0 | 0 | 0 | 0 | 0 | 0 | 0 | 0 | 0 | 0 | 0 | 0 | 0 | 0 | 0 | 0 | 0 | 0 | 0 | 0 | 0 | 0 | 0 | 0 | 0 | 0 | 0 |  | 0 | 0 | 0 | 0 | 0 | 0 | 0 | 0 | 0 | 0 | 0 | 0 | 0 | 0 | 0 | 0 | 0 | 0 | 0 | 0 | 0 | 0 | 0 | 0 | 0 | 0 | 0 | 0 | 0 | 0 | 0 | 0 | 0 | 0 | 0 |  | 0 | 0 | 0 | 0 | 0 | 0 | 0 | 0 | 0 | 0 | 0 | 0 | 0 | 0 | 0 | 0 | 0 | 0 | 0 | 0 | 0 | 0 | 0 | 0 | 0 | 0 | 0 | 0 | 0 | 0 | 0 | 0 | 0 | 0 | 0 |  | 0 | 0 | 0 | 0 | 0 | 0 | 0 | 0 | 0 | 0 | 0 | 0 | 0 | 0 | 0 | 0 | 0 | 0 | 0 | 0 | 0 | 0 | 0 | 0 | 0 | 0 | 0 | 0 | 0 | 0 | 0 | 0 | 0 | 0 | 0 |  | 0 | 0 | 0 | 3646.4688 | 3646.4688 | 3646.4688 | 3646.4688 | 3646.4688 | 3646.4688 | 3646.4688 | 3646.4688 | 3646.4688 | 3646.4688 | 3646.4688 | 3646.4688 | 0 | 0 | 0 | 0 | 0 | 0 | 0 | 0 | 0 | 0 | 0 | 0 | 0 | 0 | 0 | 0 | 0 | 0 | 0 | 0 |  | 0 | 0 | 0 | 3646.4688 | 3646.4688 | 3646.4688 | 3646.4688 | 3646.4688 | 3646.4688 | 3646.4688 | 3646.4688 | 3646.4688 | 3646.4688 | 3646.4688 | 3646.4688 | 0 | 0 | 0 | 0 | 0 | 0 | 0 | 0 | 0 | 0 | 0 | 0 | 0 | 0 | 0 | 0 | 0 | 0 | 0 | 0 |  | 0 | 0 | 0 | 0 | 0 | 0 | 0 | 0 | 0 | 0 | 0 | 0 | 0 | 0 | 0 | 0 | 0 | 0 | 0 | 0 | 0 | 0 | 0 | 0 | 0 | 0 | 0 | 0 | 0 | 0 | 0 | 0 | 0 | 0 | 0 |  | 0 | 0 | 0 | 0 | 0 | 0 | 0 | 0 | 0 | 0 | 0 | 0 | 0 | 0 | 0 | 0 | 0 | 0 | 0 | 0 | 0 | 0 | 0 | 0 | 0 | 0 | 0 | 0 | 0 | 0 | 0 | 0 | 0 | 0 | 0 |  | 0 | 0 | 0 | 0 | 0 | 0 | 0 | 0 | 0 | 0 | 0 | 0 | 0 | 0 | 0 | 0 | 0 | 0 | 0 | 0 | 0 | 0 | 0 | 0 | 0 | 0 | 0 | 0 | 0 | 0 | 0 | 0 | 0 | 0 | 0 |  | 6 |  | 2173 | 0 | 0 | 0 | 0 | 0 | 0 | 0 | 706.68 | 0 | 0 | 0 | 0 | 0 | 0 | 0 | 0 | 0 | 12 | 0 |  | 13038 |  | 0 | 0 | 6600 | 0 | 6600 |  |  | 0 | 0 | 43757.6256 | 0 | 0 |  |  | 0 | 0 | 0 | 0 | 3646.4688 | 0 |  | 0 | 4240.08 | 0 | 50880.96 | 0 |  | 0 | 0 | 0 | 0 | 4240.08 | 0 | 0 |  | 0 | 0 | 0 | 0 | 0 | 0 | 0 |  | 0.86 | 0.86 | 0.86 | 0 |  | 0 | 0 | 0 | 0 | 0 | 0 | 0 | 0 | 0 |  | 0 | 0 | 0 | 0 | 0 | 0 | 0 | 0 | 0 | 0 | 0 |  | 0 | 0 | 0 | 0 | 0 | 0 | 0 | 0 | 0
2022_Business_Midstream | Business_Midstream_Statewide Midstream Food Service_Natural Gas_Food Service Equipment_Commercial/Industrial_Infrared Rotisserie Oven_0_0_0 | Business_Midstream_Statewide Midstream Food Service_Natural Gas_Food Service Equipment_Commercial/Industrial_Infrared Rotisserie Oven_0_0_0_2022 |  | 1037 |  | Business | Midstream | Statewide Midstream Food Service | Natural Gas | Food Service Equipment | Commercial/Industrial | Infrared Rotisserie Oven | 0 | 0 | 0 | 2022 | CI-FSE-IROV-V02-180101 |  |  | 1.9527 | 8.137 | 1.9527 | 3.9487 | 0.25765 |  | 2183.4726 | 3925.3726 | 2183.4726 | 6758.1378 | -6718.3022 |  | 4475.3726 | 4475.3726 | 4475.3726 | 9050.0378 | 2331.7356 |  | 2291.9 | 550 | 2291.9 | 2291.9 | 9050.0378 |  | 0 | 0 | 0 | 2331.7356 | 0 | 0 | 1842.9822 | 0 | 147.4894 | 153.1655 | 0 | 8500.0378 | 0 | 2291.9 | 550 | 0 | 0 |  | 0 | 0 | 0 | 0 | 0 | 0 | 0 | 0 | 0 | 0 | 0 | 0 | 0 | 0 | 0 | 0 | 0 | 0 | 0 | 0 | 0 | 0 | 0 | 0 | 0 | 0 | 0 | 0 | 0 | 0 | 0 | 0 | 0 | 0 | 0 |  | 0 | 0 | 0 | 0 | 0 | 0 | 0 | 0 | 0 | 0 | 0 | 0 | 0 | 0 | 0 | 0 | 0 | 0 | 0 | 0 | 0 | 0 | 0 | 0 | 0 | 0 | 0 | 0 | 0 | 0 | 0 | 0 | 0 | 0 | 0 |  | 0 | 0 | 0 | 0 | 0 | 0 | 0 | 0 | 0 | 0 | 0 | 0 | 0 | 0 | 0 | 0 | 0 | 0 | 0 | 0 | 0 | 0 | 0 | 0 | 0 | 0 | 0 | 0 | 0 | 0 | 0 | 0 | 0 | 0 | 0 |  | 0 | 0 | 0 | 0 | 0 | 0 | 0 | 0 | 0 | 0 | 0 | 0 | 0 | 0 | 0 | 0 | 0 | 0 | 0 | 0 | 0 | 0 | 0 | 0 | 0 | 0 | 0 | 0 | 0 | 0 | 0 | 0 | 0 | 0 | 0 |  | 515.1744 | 515.1744 | 515.1744 | 515.1744 | 515.1744 | 515.1744 | 515.1744 | 515.1744 | 515.1744 | 515.1744 | 515.1744 | 515.1744 | 0 | 0 | 0 | 0 | 0 | 0 | 0 | 0 | 0 | 0 | 0 | 0 | 0 | 0 | 0 | 0 | 0 | 0 | 0 | 0 | 0 | 0 | 0 |  | 515.1744 | 515.1744 | 515.1744 | 515.1744 | 515.1744 | 515.1744 | 515.1744 | 515.1744 | 515.1744 | 515.1744 | 515.1744 | 515.1744 | 0 | 0 | 0 | 0 | 0 | 0 | 0 | 0 | 0 | 0 | 0 | 0 | 0 | 0 | 0 | 0 | 0 | 0 | 0 | 0 | 0 | 0 | 0 |  | 0 | 0 | 0 | 0 | 0 | 0 | 0 | 0 | 0 | 0 | 0 | 0 | 0 | 0 | 0 | 0 | 0 | 0 | 0 | 0 | 0 | 0 | 0 | 0 | 0 | 0 | 0 | 0 | 0 | 0 | 0 | 0 | 0 | 0 | 0 |  | 0 | 0 | 0 | 0 | 0 | 0 | 0 | 0 | 0 | 0 | 0 | 0 | 0 | 0 | 0 | 0 | 0 | 0 | 0 | 0 | 0 | 0 | 0 | 0 | 0 | 0 | 0 | 0 | 0 | 0 | 0 | 0 | 0 | 0 | 0 |  | 0 | 0 | 0 | 0 | 0 | 0 | 0 | 0 | 0 | 0 | 0 | 0 | 0 | 0 | 0 | 0 | 0 | 0 | 0 | 0 | 0 | 0 | 0 | 0 | 0 | 0 | 0 | 0 | 0 | 0 | 0 | 0 | 0 | 0 | 0 |  | 1 |  | 2665 | 0 | 0 | 0 | 0 | 0 | 0 | 0 | 599.04 | 0 | 0 | 0 | 0 | 0 | 0 | 0 | 0 | 0 | 12 | 0 |  | 2665 |  | 0 | 0 | 550 | 0 | 550 |  |  | 0 | 0 | 6182.0928 | 0 | 0 |  |  | 0 | 0 | 0 | 0 | 515.1744 | 0 |  | 0 | 599.04 | 0 | 7188.48 | 0 |  | 0 | 0 | 0 | 0 | 599.04 | 0 | 0 |  | 0 | 0 | 0 | 0 | 0 | 0 | 0 |  | 0.86 | 0.86 | 0.86 | 0 |  | 0 | 0 | 0 | 0 | 0 | 0 | 0 | 0 | 0 |  | 0 | 0 | 0 | 0 | 0 | 0 | 0 | 0 | 0 | 0 | 0 |  | 0 | 0 | 0 | 0 | 0 | 0 | 0 | 0 | 0
2023_Business_Midstream | Business_Midstream_Statewide Midstream Food Service_Natural Gas_Food Service Equipment_Commercial/Industrial_Infrared Rotisserie Oven_0_0_0 | Business_Midstream_Statewide Midstream Food Service_Natural Gas_Food Service Equipment_Commercial/Industrial_Infrared Rotisserie Oven_0_0_0_2023 |  | 1037 |  | Business | Midstream | Statewide Midstream Food Service | Natural Gas | Food Service Equipment | Commercial/Industrial | Infrared Rotisserie Oven | 0 | 0 | 0 | 2023 | CI-FSE-IROV-V02-180101 |  |  | 2.0139 | 8.3922 | 2.0139 | 4.1306 | 0.25328 |  | 2323.8008 | 4065.7008 | 2323.8008 | 7174.9735 | -7069.0584 |  | 4615.7008 | 4615.7008 | 4615.7008 | 9466.8735 | 2397.8151 |  | 2291.9 | 550 | 2291.9 | 2291.9 | 9466.8735 |  | 0 | 0 | 0 | 2397.8151 | 0 | 0 | 1918.1981 | 0 | 146.6537 | 153.0338 | 0 | 8916.8735 | 0 | 2291.9 | 550 | 0 | 0 |  | 0 | 0 | 0 | 0 | 0 | 0 | 0 | 0 | 0 | 0 | 0 | 0 | 0 | 0 | 0 | 0 | 0 | 0 | 0 | 0 | 0 | 0 | 0 | 0 | 0 | 0 | 0 | 0 | 0 | 0 | 0 | 0 | 0 | 0 | 0 |  | 0 | 0 | 0 | 0 | 0 | 0 | 0 | 0 | 0 | 0 | 0 | 0 | 0 | 0 | 0 | 0 | 0 | 0 | 0 | 0 | 0 | 0 | 0 | 0 | 0 | 0 | 0 | 0 | 0 | 0 | 0 | 0 | 0 | 0 | 0 |  | 0 | 0 | 0 | 0 | 0 | 0 | 0 | 0 | 0 | 0 | 0 | 0 | 0 | 0 | 0 | 0 | 0 | 0 | 0 | 0 | 0 | 0 | 0 | 0 | 0 | 0 | 0 | 0 | 0 | 0 | 0 | 0 | 0 | 0 | 0 |  | 0 | 0 | 0 | 0 | 0 | 0 | 0 | 0 | 0 | 0 | 0 | 0 | 0 | 0 | 0 | 0 | 0 | 0 | 0 | 0 | 0 | 0 | 0 | 0 | 0 | 0 | 0 | 0 | 0 | 0 | 0 | 0 | 0 | 0 | 0 |  | 0 | 515.1744 | 515.1744 | 515.1744 | 515.1744 | 515.1744 | 515.1744 | 515.1744 | 515.1744 | 515.1744 | 515.1744 | 515.1744 | 515.1744 | 0 | 0 | 0 | 0 | 0 | 0 | 0 | 0 | 0 | 0 | 0 | 0 | 0 | 0 | 0 | 0 | 0 | 0 | 0 | 0 | 0 | 0 |  | 0 | 515.1744 | 515.1744 | 515.1744 | 515.1744 | 515.1744 | 515.1744 | 515.1744 | 515.1744 | 515.1744 | 515.1744 | 515.1744 | 515.1744 | 0 | 0 | 0 | 0 | 0 | 0 | 0 | 0 | 0 | 0 | 0 | 0 | 0 | 0 | 0 | 0 | 0 | 0 | 0 | 0 | 0 | 0 |  | 0 | 0 | 0 | 0 | 0 | 0 | 0 | 0 | 0 | 0 | 0 | 0 | 0 | 0 | 0 | 0 | 0 | 0 | 0 | 0 | 0 | 0 | 0 | 0 | 0 | 0 | 0 | 0 | 0 | 0 | 0 | 0 | 0 | 0 | 0 |  | 0 | 0 | 0 | 0 | 0 | 0 | 0 | 0 | 0 | 0 | 0 | 0 | 0 | 0 | 0 | 0 | 0 | 0 | 0 | 0 | 0 | 0 | 0 | 0 | 0 | 0 | 0 | 0 | 0 | 0 | 0 | 0 | 0 | 0 | 0 |  | 0 | 0 | 0 | 0 | 0 | 0 | 0 | 0 | 0 | 0 | 0 | 0 | 0 | 0 | 0 | 0 | 0 | 0 | 0 | 0 | 0 | 0 | 0 | 0 | 0 | 0 | 0 | 0 | 0 | 0 | 0 | 0 | 0 | 0 | 0 |  | 1 |  | 2665 | 0 | 0 | 0 | 0 | 0 | 0 | 0 | 599.04 | 0 | 0 | 0 | 0 | 0 | 0 | 0 | 0 | 0 | 12 | 0 |  | 2665 |  | 0 | 0 | 550 | 0 | 550 |  |  | 0 | 0 | 6182.0928 | 0 | 0 |  |  | 0 | 0 | 0 | 0 | 515.1744 | 0 |  | 0 | 599.04 | 0 | 7188.48 | 0 |  | 0 | 0 | 0 | 0 | 599.04 | 0 | 0 |  | 0 | 0 | 0 | 0 | 0 | 0 | 0 |  | 0.86 | 0.86 | 0.86 | 0 |  | 0 | 0 | 0 | 0 | 0 | 0 | 0 | 0 | 0 |  | 0 | 0 | 0 | 0 | 0 | 0 | 0 | 0 | 0 | 0 | 0 |  | 0 | 0 | 0 | 0 | 0 | 0 | 0 | 0 | 0
2024_Business_Midstream | Business_Midstream_Statewide Midstream Food Service_Natural Gas_Food Service Equipment_Commercial/Industrial_Infrared Rotisserie Oven_0_0_0 | Business_Midstream_Statewide Midstream Food Service_Natural Gas_Food Service Equipment_Commercial/Industrial_Infrared Rotisserie Oven_0_0_0_2024 |  | 1037 |  | Business | Midstream | Statewide Midstream Food Service | Natural Gas | Food Service Equipment | Commercial/Industrial | Infrared Rotisserie Oven | 0 | 0 | 0 | 2024 | CI-FSE-IROV-V02-180101 |  |  | 2.0755 | 8.6487 | 2.0755 | 4.3128 | 0.24926 |  | 4929.7512 | 8413.5512 | 4929.7512 | 15185.0832 | -14841.3476 |  | 9513.5512 | 9513.5512 | 9513.5512 | 19768.8832 | 4927.5355 |  | 4583.8 | 1100 | 4583.8 | 4583.8 | 19768.8832 |  | 0 | 0 | 0 | 4927.5355 | 0 | 0 | 3986.8283 | 0 | 293.4949 | 305.6925 | 0 | 18668.8832 | 0 | 4583.8 | 1100 | 0 | 0 |  | 0 | 0 | 0 | 0 | 0 | 0 | 0 | 0 | 0 | 0 | 0 | 0 | 0 | 0 | 0 | 0 | 0 | 0 | 0 | 0 | 0 | 0 | 0 | 0 | 0 | 0 | 0 | 0 | 0 | 0 | 0 | 0 | 0 | 0 | 0 |  | 0 | 0 | 0 | 0 | 0 | 0 | 0 | 0 | 0 | 0 | 0 | 0 | 0 | 0 | 0 | 0 | 0 | 0 | 0 | 0 | 0 | 0 | 0 | 0 | 0 | 0 | 0 | 0 | 0 | 0 | 0 | 0 | 0 | 0 | 0 |  | 0 | 0 | 0 | 0 | 0 | 0 | 0 | 0 | 0 | 0 | 0 | 0 | 0 | 0 | 0 | 0 | 0 | 0 | 0 | 0 | 0 | 0 | 0 | 0 | 0 | 0 | 0 | 0 | 0 | 0 | 0 | 0 | 0 | 0 | 0 |  | 0 | 0 | 0 | 0 | 0 | 0 | 0 | 0 | 0 | 0 | 0 | 0 | 0 | 0 | 0 | 0 | 0 | 0 | 0 | 0 | 0 | 0 | 0 | 0 | 0 | 0 | 0 | 0 | 0 | 0 | 0 | 0 | 0 | 0 | 0 |  | 0 | 0 | 1030.3488 | 1030.3488 | 1030.3488 | 1030.3488 | 1030.3488 | 1030.3488 | 1030.3488 | 1030.3488 | 1030.3488 | 1030.3488 | 1030.3488 | 1030.3488 | 0 | 0 | 0 | 0 | 0 | 0 | 0 | 0 | 0 | 0 | 0 | 0 | 0 | 0 | 0 | 0 | 0 | 0 | 0 | 0 | 0 |  | 0 | 0 | 1030.3488 | 1030.3488 | 1030.3488 | 1030.3488 | 1030.3488 | 1030.3488 | 1030.3488 | 1030.3488 | 1030.3488 | 1030.3488 | 1030.3488 | 1030.3488 | 0 | 0 | 0 | 0 | 0 | 0 | 0 | 0 | 0 | 0 | 0 | 0 | 0 | 0 | 0 | 0 | 0 | 0 | 0 | 0 | 0 |  | 0 | 0 | 0 | 0 | 0 | 0 | 0 | 0 | 0 | 0 | 0 | 0 | 0 | 0 | 0 | 0 | 0 | 0 | 0 | 0 | 0 | 0 | 0 | 0 | 0 | 0 | 0 | 0 | 0 | 0 | 0 | 0 | 0 | 0 | 0 |  | 0 | 0 | 0 | 0 | 0 | 0 | 0 | 0 | 0 | 0 | 0 | 0 | 0 | 0 | 0 | 0 | 0 | 0 | 0 | 0 | 0 | 0 | 0 | 0 | 0 | 0 | 0 | 0 | 0 | 0 | 0 | 0 | 0 | 0 | 0 |  | 0 | 0 | 0 | 0 | 0 | 0 | 0 | 0 | 0 | 0 | 0 | 0 | 0 | 0 | 0 | 0 | 0 | 0 | 0 | 0 | 0 | 0 | 0 | 0 | 0 | 0 | 0 | 0 | 0 | 0 | 0 | 0 | 0 | 0 | 0 |  | 2 |  | 2665 | 0 | 0 | 0 | 0 | 0 | 0 | 0 | 599.04 | 0 | 0 | 0 | 0 | 0 | 0 | 0 | 0 | 0 | 12 | 0 |  | 5330 |  | 0 | 0 | 1100 | 0 | 1100 |  |  | 0 | 0 | 12364.1856 | 0 | 0 |  |  | 0 | 0 | 0 | 0 | 1030.3488 | 0 |  | 0 | 1198.08 | 0 | 14376.96 | 0 |  | 0 | 0 | 0 | 0 | 1198.08 | 0 | 0 |  | 0 | 0 | 0 | 0 | 0 | 0 | 0 |  | 0.86 | 0.86 | 0.86 | 0 |  | 0 | 0 | 0 | 0 | 0 | 0 | 0 | 0 | 0 |  | 0 | 0 | 0 | 0 | 0 | 0 | 0 | 0 | 0 | 0 | 0 |  | 0 | 0 | 0 | 0 | 0 | 0 | 0 | 0 | 0
2025_Business_Midstream | Business_Midstream_Statewide Midstream Food Service_Natural Gas_Food Service Equipment_Commercial/Industrial_Infrared Rotisserie Oven_0_0_0 | Business_Midstream_Statewide Midstream Food Service_Natural Gas_Food Service Equipment_Commercial/Industrial_Infrared Rotisserie Oven_0_0_0_2025 |  | 1037 |  | Business | Midstream | Statewide Midstream Food Service | Natural Gas | Food Service Equipment | Commercial/Industrial | Infrared Rotisserie Oven | 0 | 0 | 0 | 2025 | CI-FSE-IROV-V02-180101 |  |  | 2.1357 | 8.8996 | 2.1357 | 4.4963 | 0.24519 |  | 5205.7354 | 8689.5354 | 5205.7354 | 16026.1514 | -15556.6715 |  | 9789.5354 | 9789.5354 | 9789.5354 | 20609.9514 | 5053.2798 |  | 4583.8 | 1100 | 4583.8 | 4583.8 | 20609.9514 |  | 0 | 0 | 0 | 5053.2798 | 0 | 0 | 4137.2602 | 0 | 293.6869 | 305.3084 | 0 | 19509.9514 | 0 | 4583.8 | 1100 | 0 | 0 |  | 0 | 0 | 0 | 0 | 0 | 0 | 0 | 0 | 0 | 0 | 0 | 0 | 0 | 0 | 0 | 0 | 0 | 0 | 0 | 0 | 0 | 0 | 0 | 0 | 0 | 0 | 0 | 0 | 0 | 0 | 0 | 0 | 0 | 0 | 0 |  | 0 | 0 | 0 | 0 | 0 | 0 | 0 | 0 | 0 | 0 | 0 | 0 | 0 | 0 | 0 | 0 | 0 | 0 | 0 | 0 | 0 | 0 | 0 | 0 | 0 | 0 | 0 | 0 | 0 | 0 | 0 | 0 | 0 | 0 | 0 |  | 0 | 0 | 0 | 0 | 0 | 0 | 0 | 0 | 0 | 0 | 0 | 0 | 0 | 0 | 0 | 0 | 0 | 0 | 0 | 0 | 0 | 0 | 0 | 0 | 0 | 0 | 0 | 0 | 0 | 0 | 0 | 0 | 0 | 0 | 0 |  | 0 | 0 | 0 | 0 | 0 | 0 | 0 | 0 | 0 | 0 | 0 | 0 | 0 | 0 | 0 | 0 | 0 | 0 | 0 | 0 | 0 | 0 | 0 | 0 | 0 | 0 | 0 | 0 | 0 | 0 | 0 | 0 | 0 | 0 | 0 |  | 0 | 0 | 0 | 1030.3488 | 1030.3488 | 1030.3488 | 1030.3488 | 1030.3488 | 1030.3488 | 1030.3488 | 1030.3488 | 1030.3488 | 1030.3488 | 1030.3488 | 1030.3488 | 0 | 0 | 0 | 0 | 0 | 0 | 0 | 0 | 0 | 0 | 0 | 0 | 0 | 0 | 0 | 0 | 0 | 0 | 0 | 0 |  | 0 | 0 | 0 | 1030.3488 | 1030.3488 | 1030.3488 | 1030.3488 | 1030.3488 | 1030.3488 | 1030.3488 | 1030.3488 | 1030.3488 | 1030.3488 | 1030.3488 | 1030.3488 | 0 | 0 | 0 | 0 | 0 | 0 | 0 | 0 | 0 | 0 | 0 | 0 | 0 | 0 | 0 | 0 | 0 | 0 | 0 | 0 |  | 0 | 0 | 0 | 0 | 0 | 0 | 0 | 0 | 0 | 0 | 0 | 0 | 0 | 0 | 0 | 0 | 0 | 0 | 0 | 0 | 0 | 0 | 0 | 0 | 0 | 0 | 0 | 0 | 0 | 0 | 0 | 0 | 0 | 0 | 0 |  | 0 | 0 | 0 | 0 | 0 | 0 | 0 | 0 | 0 | 0 | 0 | 0 | 0 | 0 | 0 | 0 | 0 | 0 | 0 | 0 | 0 | 0 | 0 | 0 | 0 | 0 | 0 | 0 | 0 | 0 | 0 | 0 | 0 | 0 | 0 |  | 0 | 0 | 0 | 0 | 0 | 0 | 0 | 0 | 0 | 0 | 0 | 0 | 0 | 0 | 0 | 0 | 0 | 0 | 0 | 0 | 0 | 0 | 0 | 0 | 0 | 0 | 0 | 0 | 0 | 0 | 0 | 0 | 0 | 0 | 0 |  | 2 |  | 2665 | 0 | 0 | 0 | 0 | 0 | 0 | 0 | 599.04 | 0 | 0 | 0 | 0 | 0 | 0 | 0 | 0 | 0 | 12 | 0 |  | 5330 |  | 0 | 0 | 1100 | 0 | 1100 |  |  | 0 | 0 | 12364.1856 | 0 | 0 |  |  | 0 | 0 | 0 | 0 | 1030.3488 | 0 |  | 0 | 1198.08 | 0 | 14376.96 | 0 |  | 0 | 0 | 0 | 0 | 1198.08 | 0 | 0 |  | 0 | 0 | 0 | 0 | 0 | 0 | 0 |  | 0.86 | 0.86 | 0.86 | 0 |  | 0 | 0 | 0 | 0 | 0 | 0 | 0 | 0 | 0 |  | 0 | 0 | 0 | 0 | 0 | 0 | 0 | 0 | 0 | 0 | 0 |  | 0 | 0 | 0 | 0 | 0 | 0 | 0 | 0 | 0
2022_Business_Midstream | Business_Midstream_Statewide Midstream Food Service_Natural Gas_Food Service Equipment_Commercial/Industrial_Infrared Salamander Broiler_0_0_0 | Business_Midstream_Statewide Midstream Food Service_Natural Gas_Food Service Equipment_Commercial/Industrial_Infrared Salamander Broiler_0_0_0_2022 |  | 1038 |  | Business | Midstream | Statewide Midstream Food Service | Natural Gas | Food Service Equipment | Commercial/Industrial | Infrared Salamander Broiler | 0 | 0 | 0 | 2022 | I-FSE-IRBL-V02-180101 |  |  | 2.087 | 3.2633 | 2.087 | 4.6033 | 0.23621 |  | 1869.6218 | 2489.6218 | 1869.6218 | 6197.7387 | -6047.4924 |  | 3589.6218 | 3589.6218 | 3589.6218 | 7917.7387 | 1870.2463 |  | 1720 | 1100 | 1720 | 1720 | 7917.7387 |  | 0 | 0 | 0 | 1870.2463 | 0 | 0 | 1478.2253 | 0 | 118.2988 | 122.8515 | 0 | 6817.7387 | 0 | 1720 | 1100 | 0 | 0 |  | 0 | 0 | 0 | 0 | 0 | 0 | 0 | 0 | 0 | 0 | 0 | 0 | 0 | 0 | 0 | 0 | 0 | 0 | 0 | 0 | 0 | 0 | 0 | 0 | 0 | 0 | 0 | 0 | 0 | 0 | 0 | 0 | 0 | 0 | 0 |  | 0 | 0 | 0 | 0 | 0 | 0 | 0 | 0 | 0 | 0 | 0 | 0 | 0 | 0 | 0 | 0 | 0 | 0 | 0 | 0 | 0 | 0 | 0 | 0 | 0 | 0 | 0 | 0 | 0 | 0 | 0 | 0 | 0 | 0 | 0 |  | 0 | 0 | 0 | 0 | 0 | 0 | 0 | 0 | 0 | 0 | 0 | 0 | 0 | 0 | 0 | 0 | 0 | 0 | 0 | 0 | 0 | 0 | 0 | 0 | 0 | 0 | 0 | 0 | 0 | 0 | 0 | 0 | 0 | 0 | 0 |  | 0 | 0 | 0 | 0 | 0 | 0 | 0 | 0 | 0 | 0 | 0 | 0 | 0 | 0 | 0 | 0 | 0 | 0 | 0 | 0 | 0 | 0 | 0 | 0 | 0 | 0 | 0 | 0 | 0 | 0 | 0 | 0 | 0 | 0 | 0 |  | 413.2128 | 413.2128 | 413.2128 | 413.2128 | 413.2128 | 413.2128 | 413.2128 | 413.2128 | 413.2128 | 413.2128 | 413.2128 | 413.2128 | 0 | 0 | 0 | 0 | 0 | 0 | 0 | 0 | 0 | 0 | 0 | 0 | 0 | 0 | 0 | 0 | 0 | 0 | 0 | 0 | 0 | 0 | 0 |  | 413.2128 | 413.2128 | 413.2128 | 413.2128 | 413.2128 | 413.2128 | 413.2128 | 413.2128 | 413.2128 | 413.2128 | 413.2128 | 413.2128 | 0 | 0 | 0 | 0 | 0 | 0 | 0 | 0 | 0 | 0 | 0 | 0 | 0 | 0 | 0 | 0 | 0 | 0 | 0 | 0 | 0 | 0 | 0 |  | 0 | 0 | 0 | 0 | 0 | 0 | 0 | 0 | 0 | 0 | 0 | 0 | 0 | 0 | 0 | 0 | 0 | 0 | 0 | 0 | 0 | 0 | 0 | 0 | 0 | 0 | 0 | 0 | 0 | 0 | 0 | 0 | 0 | 0 | 0 |  | 0 | 0 | 0 | 0 | 0 | 0 | 0 | 0 | 0 | 0 | 0 | 0 | 0 | 0 | 0 | 0 | 0 | 0 | 0 | 0 | 0 | 0 | 0 | 0 | 0 | 0 | 0 | 0 | 0 | 0 | 0 | 0 | 0 | 0 | 0 |  | 0 | 0 | 0 | 0 | 0 | 0 | 0 | 0 | 0 | 0 | 0 | 0 | 0 | 0 | 0 | 0 | 0 | 0 | 0 | 0 | 0 | 0 | 0 | 0 | 0 | 0 | 0 | 0 | 0 | 0 | 0 | 0 | 0 | 0 | 0 |  | 2 |  | 1000 | 0 | 0 | 0 | 0 | 0 | 0 | 0 | 240.24 | 0 | 0 | 0 | 0 | 0 | 0 | 0 | 0 | 0 | 12 | 0 |  | 2000 |  | 0 | 0 | 1100 | 0 | 1100 |  |  | 0 | 0 | 4958.5536 | 0 | 0 |  |  | 0 | 0 | 0 | 0 | 413.2128 | 0 |  | 0 | 480.48 | 0 | 5765.76 | 0 |  | 0 | 0 | 0 | 0 | 480.48 | 0 | 0 |  | 0 | 0 | 0 | 0 | 0 | 0 | 0 |  | 0.86 | 0.86 | 0.86 | 0 |  | 0 | 0 | 0 | 0 | 0 | 0 | 0 | 0 | 0 |  | 0 | 0 | 0 | 0 | 0 | 0 | 0 | 0 | 0 | 0 | 0 |  | 0 | 0 | 0 | 0 | 0 | 0 | 0 | 0 | 0
2023_Business_Midstream | Business_Midstream_Statewide Midstream Food Service_Natural Gas_Food Service Equipment_Commercial/Industrial_Infrared Salamander Broiler_0_0_0 | Business_Midstream_Statewide Midstream Food Service_Natural Gas_Food Service Equipment_Commercial/Industrial_Infrared Salamander Broiler_0_0_0_2023 |  | 1038 |  | Business | Midstream | Statewide Midstream Food Service | Natural Gas | Food Service Equipment | Commercial/Industrial | Infrared Salamander Broiler | 0 | 0 | 0 | 2023 | I-FSE-IRBL-V02-180101 |  |  | 2.1524 | 3.3656 | 2.1524 | 4.7977 | 0.23306 |  | 2973.265 | 3903.265 | 2973.265 | 9798.1134 | -9493.2421 |  | 5553.265 | 5553.265 | 5553.265 | 12378.1134 | 2884.8713 |  | 2580 | 1650 | 2580 | 2580 | 12378.1134 |  | 0 | 0 | 0 | 2884.8713 | 0 | 0 | 2307.8321 | 0 | 176.4427 | 184.1188 | 0 | 10728.1134 | 0 | 2580 | 1650 | 0 | 0 |  | 0 | 0 | 0 | 0 | 0 | 0 | 0 | 0 | 0 | 0 | 0 | 0 | 0 | 0 | 0 | 0 | 0 | 0 | 0 | 0 | 0 | 0 | 0 | 0 | 0 | 0 | 0 | 0 | 0 | 0 | 0 | 0 | 0 | 0 | 0 |  | 0 | 0 | 0 | 0 | 0 | 0 | 0 | 0 | 0 | 0 | 0 | 0 | 0 | 0 | 0 | 0 | 0 | 0 | 0 | 0 | 0 | 0 | 0 | 0 | 0 | 0 | 0 | 0 | 0 | 0 | 0 | 0 | 0 | 0 | 0 |  | 0 | 0 | 0 | 0 | 0 | 0 | 0 | 0 | 0 | 0 | 0 | 0 | 0 | 0 | 0 | 0 | 0 | 0 | 0 | 0 | 0 | 0 | 0 | 0 | 0 | 0 | 0 | 0 | 0 | 0 | 0 | 0 | 0 | 0 | 0 |  | 0 | 0 | 0 | 0 | 0 | 0 | 0 | 0 | 0 | 0 | 0 | 0 | 0 | 0 | 0 | 0 | 0 | 0 | 0 | 0 | 0 | 0 | 0 | 0 | 0 | 0 | 0 | 0 | 0 | 0 | 0 | 0 | 0 | 0 | 0 |  | 0 | 619.8192 | 619.8192 | 619.8192 | 619.8192 | 619.8192 | 619.8192 | 619.8192 | 619.8192 | 619.8192 | 619.8192 | 619.8192 | 619.8192 | 0 | 0 | 0 | 0 | 0 | 0 | 0 | 0 | 0 | 0 | 0 | 0 | 0 | 0 | 0 | 0 | 0 | 0 | 0 | 0 | 0 | 0 |  | 0 | 619.8192 | 619.8192 | 619.8192 | 619.8192 | 619.8192 | 619.8192 | 619.8192 | 619.8192 | 619.8192 | 619.8192 | 619.8192 | 619.8192 | 0 | 0 | 0 | 0 | 0 | 0 | 0 | 0 | 0 | 0 | 0 | 0 | 0 | 0 | 0 | 0 | 0 | 0 | 0 | 0 | 0 | 0 |  | 0 | 0 | 0 | 0 | 0 | 0 | 0 | 0 | 0 | 0 | 0 | 0 | 0 | 0 | 0 | 0 | 0 | 0 | 0 | 0 | 0 | 0 | 0 | 0 | 0 | 0 | 0 | 0 | 0 | 0 | 0 | 0 | 0 | 0 | 0 |  | 0 | 0 | 0 | 0 | 0 | 0 | 0 | 0 | 0 | 0 | 0 | 0 | 0 | 0 | 0 | 0 | 0 | 0 | 0 | 0 | 0 | 0 | 0 | 0 | 0 | 0 | 0 | 0 | 0 | 0 | 0 | 0 | 0 | 0 | 0 |  | 0 | 0 | 0 | 0 | 0 | 0 | 0 | 0 | 0 | 0 | 0 | 0 | 0 | 0 | 0 | 0 | 0 | 0 | 0 | 0 | 0 | 0 | 0 | 0 | 0 | 0 | 0 | 0 | 0 | 0 | 0 | 0 | 0 | 0 | 0 |  | 3 |  | 1000 | 0 | 0 | 0 | 0 | 0 | 0 | 0 | 240.24 | 0 | 0 | 0 | 0 | 0 | 0 | 0 | 0 | 0 | 12 | 0 |  | 3000 |  | 0 | 0 | 1650 | 0 | 1650 |  |  | 0 | 0 | 7437.8304 | 0 | 0 |  |  | 0 | 0 | 0 | 0 | 619.8192 | 0 |  | 0 | 720.72 | 0 | 8648.64 | 0 |  | 0 | 0 | 0 | 0 | 720.72 | 0 | 0 |  | 0 | 0 | 0 | 0 | 0 | 0 | 0 |  | 0.86 | 0.86 | 0.86 | 0 |  | 0 | 0 | 0 | 0 | 0 | 0 | 0 | 0 | 0 |  | 0 | 0 | 0 | 0 | 0 | 0 | 0 | 0 | 0 | 0 | 0 |  | 0 | 0 | 0 | 0 | 0 | 0 | 0 | 0 | 0
2024_Business_Midstream | Business_Midstream_Statewide Midstream Food Service_Natural Gas_Food Service Equipment_Commercial/Industrial_Infrared Salamander Broiler_0_0_0 | Business_Midstream_Statewide Midstream Food Service_Natural Gas_Food Service Equipment_Commercial/Industrial_Infrared Salamander Broiler_0_0_0_2024 |  | 1038 |  | Business | Midstream | Statewide Midstream Food Service | Natural Gas | Food Service Equipment | Commercial/Industrial | Infrared Salamander Broiler | 0 | 0 | 0 | 2024 | I-FSE-IRBL-V02-180101 |  |  | 2.2182 | 3.4685 | 2.2182 | 4.9924 | 0.23013 |  | 3142.9956 | 4072.9956 | 3142.9956 | 10300.5 | -9916.2794 |  | 5722.9956 | 5722.9956 | 5722.9956 | 12880.5 | 2964.2206 |  | 2580 | 1650 | 2580 | 2580 | 12880.5 |  | 0 | 0 | 0 | 2964.2206 | 0 | 0 | 2398.3264 | 0 | 176.5555 | 183.8931 | 0 | 11230.5 | 0 | 2580 | 1650 | 0 | 0 |  | 0 | 0 | 0 | 0 | 0 | 0 | 0 | 0 | 0 | 0 | 0 | 0 | 0 | 0 | 0 | 0 | 0 | 0 | 0 | 0 | 0 | 0 | 0 | 0 | 0 | 0 | 0 | 0 | 0 | 0 | 0 | 0 | 0 | 0 | 0 |  | 0 | 0 | 0 | 0 | 0 | 0 | 0 | 0 | 0 | 0 | 0 | 0 | 0 | 0 | 0 | 0 | 0 | 0 | 0 | 0 | 0 | 0 | 0 | 0 | 0 | 0 | 0 | 0 | 0 | 0 | 0 | 0 | 0 | 0 | 0 |  | 0 | 0 | 0 | 0 | 0 | 0 | 0 | 0 | 0 | 0 | 0 | 0 | 0 | 0 | 0 | 0 | 0 | 0 | 0 | 0 | 0 | 0 | 0 | 0 | 0 | 0 | 0 | 0 | 0 | 0 | 0 | 0 | 0 | 0 | 0 |  | 0 | 0 | 0 | 0 | 0 | 0 | 0 | 0 | 0 | 0 | 0 | 0 | 0 | 0 | 0 | 0 | 0 | 0 | 0 | 0 | 0 | 0 | 0 | 0 | 0 | 0 | 0 | 0 | 0 | 0 | 0 | 0 | 0 | 0 | 0 |  | 0 | 0 | 619.8192 | 619.8192 | 619.8192 | 619.8192 | 619.8192 | 619.8192 | 619.8192 | 619.8192 | 619.8192 | 619.8192 | 619.8192 | 619.8192 | 0 | 0 | 0 | 0 | 0 | 0 | 0 | 0 | 0 | 0 | 0 | 0 | 0 | 0 | 0 | 0 | 0 | 0 | 0 | 0 | 0 |  | 0 | 0 | 619.8192 | 619.8192 | 619.8192 | 619.8192 | 619.8192 | 619.8192 | 619.8192 | 619.8192 | 619.8192 | 619.8192 | 619.8192 | 619.8192 | 0 | 0 | 0 | 0 | 0 | 0 | 0 | 0 | 0 | 0 | 0 | 0 | 0 | 0 | 0 | 0 | 0 | 0 | 0 | 0 | 0 |  | 0 | 0 | 0 | 0 | 0 | 0 | 0 | 0 | 0 | 0 | 0 | 0 | 0 | 0 | 0 | 0 | 0 | 0 | 0 | 0 | 0 | 0 | 0 | 0 | 0 | 0 | 0 | 0 | 0 | 0 | 0 | 0 | 0 | 0 | 0 |  | 0 | 0 | 0 | 0 | 0 | 0 | 0 | 0 | 0 | 0 | 0 | 0 | 0 | 0 | 0 | 0 | 0 | 0 | 0 | 0 | 0 | 0 | 0 | 0 | 0 | 0 | 0 | 0 | 0 | 0 | 0 | 0 | 0 | 0 | 0 |  | 0 | 0 | 0 | 0 | 0 | 0 | 0 | 0 | 0 | 0 | 0 | 0 | 0 | 0 | 0 | 0 | 0 | 0 | 0 | 0 | 0 | 0 | 0 | 0 | 0 | 0 | 0 | 0 | 0 | 0 | 0 | 0 | 0 | 0 | 0 |  | 3 |  | 1000 | 0 | 0 | 0 | 0 | 0 | 0 | 0 | 240.24 | 0 | 0 | 0 | 0 | 0 | 0 | 0 | 0 | 0 | 12 | 0 |  | 3000 |  | 0 | 0 | 1650 | 0 | 1650 |  |  | 0 | 0 | 7437.8304 | 0 | 0 |  |  | 0 | 0 | 0 | 0 | 619.8192 | 0 |  | 0 | 720.72 | 0 | 8648.64 | 0 |  | 0 | 0 | 0 | 0 | 720.72 | 0 | 0 |  | 0 | 0 | 0 | 0 | 0 | 0 | 0 |  | 0.86 | 0.86 | 0.86 | 0 |  | 0 | 0 | 0 | 0 | 0 | 0 | 0 | 0 | 0 |  | 0 | 0 | 0 | 0 | 0 | 0 | 0 | 0 | 0 | 0 | 0 |  | 0 | 0 | 0 | 0 | 0 | 0 | 0 | 0 | 0
2025_Business_Midstream | Business_Midstream_Statewide Midstream Food Service_Natural Gas_Food Service Equipment_Commercial/Industrial_Infrared Salamander Broiler_0_0_0 | Business_Midstream_Statewide Midstream Food Service_Natural Gas_Food Service Equipment_Commercial/Industrial_Infrared Salamander Broiler_0_0_0_2025 |  | 1038 |  | Business | Midstream | Statewide Midstream Food Service | Natural Gas | Food Service Equipment | Commercial/Industrial | Infrared Salamander Broiler | 0 | 0 | 0 | 2025 | I-FSE-IRBL-V02-180101 |  |  | 2.2826 | 3.5691 | 2.2826 | 5.1885 | 0.22709 |  | 4412.0232 | 5652.0232 | 4412.0232 | 14408.6068 | -13795.4553 |  | 7852.0232 | 7852.0232 | 7852.0232 | 17848.6068 | 4053.1515 |  | 3440 | 2200 | 3440 | 3440 | 17848.6068 |  | 0 | 0 | 0 | 4053.1515 | 0 | 0 | 3318.4275 | 0 | 235.5614 | 244.8828 | 0 | 15648.6068 | 0 | 3440 | 2200 | 0 | 0 |  | 0 | 0 | 0 | 0 | 0 | 0 | 0 | 0 | 0 | 0 | 0 | 0 | 0 | 0 | 0 | 0 | 0 | 0 | 0 | 0 | 0 | 0 | 0 | 0 | 0 | 0 | 0 | 0 | 0 | 0 | 0 | 0 | 0 | 0 | 0 |  | 0 | 0 | 0 | 0 | 0 | 0 | 0 | 0 | 0 | 0 | 0 | 0 | 0 | 0 | 0 | 0 | 0 | 0 | 0 | 0 | 0 | 0 | 0 | 0 | 0 | 0 | 0 | 0 | 0 | 0 | 0 | 0 | 0 | 0 | 0 |  | 0 | 0 | 0 | 0 | 0 | 0 | 0 | 0 | 0 | 0 | 0 | 0 | 0 | 0 | 0 | 0 | 0 | 0 | 0 | 0 | 0 | 0 | 0 | 0 | 0 | 0 | 0 | 0 | 0 | 0 | 0 | 0 | 0 | 0 | 0 |  | 0 | 0 | 0 | 0 | 0 | 0 | 0 | 0 | 0 | 0 | 0 | 0 | 0 | 0 | 0 | 0 | 0 | 0 | 0 | 0 | 0 | 0 | 0 | 0 | 0 | 0 | 0 | 0 | 0 | 0 | 0 | 0 | 0 | 0 | 0 |  | 0 | 0 | 0 | 826.4256 | 826.4256 | 826.4256 | 826.4256 | 826.4256 | 826.4256 | 826.4256 | 826.4256 | 826.4256 | 826.4256 | 826.4256 | 826.4256 | 0 | 0 | 0 | 0 | 0 | 0 | 0 | 0 | 0 | 0 | 0 | 0 | 0 | 0 | 0 | 0 | 0 | 0 | 0 | 0 |  | 0 | 0 | 0 | 826.4256 | 826.4256 | 826.4256 | 826.4256 | 826.4256 | 826.4256 | 826.4256 | 826.4256 | 826.4256 | 826.4256 | 826.4256 | 826.4256 | 0 | 0 | 0 | 0 | 0 | 0 | 0 | 0 | 0 | 0 | 0 | 0 | 0 | 0 | 0 | 0 | 0 | 0 | 0 | 0 |  | 0 | 0 | 0 | 0 | 0 | 0 | 0 | 0 | 0 | 0 | 0 | 0 | 0 | 0 | 0 | 0 | 0 | 0 | 0 | 0 | 0 | 0 | 0 | 0 | 0 | 0 | 0 | 0 | 0 | 0 | 0 | 0 | 0 | 0 | 0 |  | 0 | 0 | 0 | 0 | 0 | 0 | 0 | 0 | 0 | 0 | 0 | 0 | 0 | 0 | 0 | 0 | 0 | 0 | 0 | 0 | 0 | 0 | 0 | 0 | 0 | 0 | 0 | 0 | 0 | 0 | 0 | 0 | 0 | 0 | 0 |  | 0 | 0 | 0 | 0 | 0 | 0 | 0 | 0 | 0 | 0 | 0 | 0 | 0 | 0 | 0 | 0 | 0 | 0 | 0 | 0 | 0 | 0 | 0 | 0 | 0 | 0 | 0 | 0 | 0 | 0 | 0 | 0 | 0 | 0 | 0 |  | 4 |  | 1000 | 0 | 0 | 0 | 0 | 0 | 0 | 0 | 240.24 | 0 | 0 | 0 | 0 | 0 | 0 | 0 | 0 | 0 | 12 | 0 |  | 4000 |  | 0 | 0 | 2200 | 0 | 2200 |  |  | 0 | 0 | 9917.1072 | 0 | 0 |  |  | 0 | 0 | 0 | 0 | 826.4256 | 0 |  | 0 | 960.96 | 0 | 11531.52 | 0 |  | 0 | 0 | 0 | 0 | 960.96 | 0 | 0 |  | 0 | 0 | 0 | 0 | 0 | 0 | 0 |  | 0.86 | 0.86 | 0.86 | 0 |  | 0 | 0 | 0 | 0 | 0 | 0 | 0 | 0 | 0 |  | 0 | 0 | 0 | 0 | 0 | 0 | 0 | 0 | 0 | 0 | 0 |  | 0 | 0 | 0 | 0 | 0 | 0 | 0 | 0 | 0
2022_Business_Midstream | Business_Midstream_Statewide Midstream Food Service_Natural Gas_Food Service Equipment_Commercial/Industrial_Infrared Upright Broiler_0_0_0 | Business_Midstream_Statewide Midstream Food Service_Natural Gas_Food Service Equipment_Commercial/Industrial_Infrared Upright Broiler_0_0_0_2022 |  | 1039 |  | Business | Midstream | Statewide Midstream Food Service | Natural Gas | Food Service Equipment | Commercial/Industrial | Infrared Upright Broiler | 0 | 0 | 0 | 2022 | CI-FSE-IRUB-V02-180101 |  |  | 1.8628 | 12.8158 | 1.8628 | 3.6833 | 0.2635 |  | 3264.7119 | 6498.7119 | 3264.7119 | 10153.5596 | -10265.076 |  | 7048.7119 | 7048.7119 | 7048.7119 | 13937.5596 | 3672.4836 |  | 3784 | 550 | 3784 | 3784 | 13937.5596 |  | 0 | 0 | 0 | 3672.4836 | 0 | 0 | 2902.6969 | 0 | 232.2957 | 241.2357 | 0 | 13387.5596 | 0 | 3784 | 550 | 0 | 0 |  | 0 | 0 | 0 | 0 | 0 | 0 | 0 | 0 | 0 | 0 | 0 | 0 | 0 | 0 | 0 | 0 | 0 | 0 | 0 | 0 | 0 | 0 | 0 | 0 | 0 | 0 | 0 | 0 | 0 | 0 | 0 | 0 | 0 | 0 | 0 |  | 0 | 0 | 0 | 0 | 0 | 0 | 0 | 0 | 0 | 0 | 0 | 0 | 0 | 0 | 0 | 0 | 0 | 0 | 0 | 0 | 0 | 0 | 0 | 0 | 0 | 0 | 0 | 0 | 0 | 0 | 0 | 0 | 0 | 0 | 0 |  | 0 | 0 | 0 | 0 | 0 | 0 | 0 | 0 | 0 | 0 | 0 | 0 | 0 | 0 | 0 | 0 | 0 | 0 | 0 | 0 | 0 | 0 | 0 | 0 | 0 | 0 | 0 | 0 | 0 | 0 | 0 | 0 | 0 | 0 | 0 |  | 0 | 0 | 0 | 0 | 0 | 0 | 0 | 0 | 0 | 0 | 0 | 0 | 0 | 0 | 0 | 0 | 0 | 0 | 0 | 0 | 0 | 0 | 0 | 0 | 0 | 0 | 0 | 0 | 0 | 0 | 0 | 0 | 0 | 0 | 0 |  | 811.3997 | 811.3997 | 811.3997 | 811.3997 | 811.3997 | 811.3997 | 811.3997 | 811.3997 | 811.3997 | 811.3997 | 811.3997 | 811.3997 | 0 | 0 | 0 | 0 | 0 | 0 | 0 | 0 | 0 | 0 | 0 | 0 | 0 | 0 | 0 | 0 | 0 | 0 | 0 | 0 | 0 | 0 | 0 |  | 811.3997 | 811.3997 | 811.3997 | 811.3997 | 811.3997 | 811.3997 | 811.3997 | 811.3997 | 811.3997 | 811.3997 | 811.3997 | 811.3997 | 0 | 0 | 0 | 0 | 0 | 0 | 0 | 0 | 0 | 0 | 0 | 0 | 0 | 0 | 0 | 0 | 0 | 0 | 0 | 0 | 0 | 0 | 0 |  | 0 | 0 | 0 | 0 | 0 | 0 | 0 | 0 | 0 | 0 | 0 | 0 | 0 | 0 | 0 | 0 | 0 | 0 | 0 | 0 | 0 | 0 | 0 | 0 | 0 | 0 | 0 | 0 | 0 | 0 | 0 | 0 | 0 | 0 | 0 |  | 0 | 0 | 0 | 0 | 0 | 0 | 0 | 0 | 0 | 0 | 0 | 0 | 0 | 0 | 0 | 0 | 0 | 0 | 0 | 0 | 0 | 0 | 0 | 0 | 0 | 0 | 0 | 0 | 0 | 0 | 0 | 0 | 0 | 0 | 0 |  | 0 | 0 | 0 | 0 | 0 | 0 | 0 | 0 | 0 | 0 | 0 | 0 | 0 | 0 | 0 | 0 | 0 | 0 | 0 | 0 | 0 | 0 | 0 | 0 | 0 | 0 | 0 | 0 | 0 | 0 | 0 | 0 | 0 | 0 | 0 |  | 1 |  | 4400 | 0 | 0 | 0 | 0 | 0 | 0 | 0 | 943.488 | 0 | 0 | 0 | 0 | 0 | 0 | 0 | 0 | 0 | 12 | 0 |  | 4400 |  | 0 | 0 | 550 | 0 | 550 |  |  | 0 | 0 | 9736.7962 | 0 | 0 |  |  | 0 | 0 | 0 | 0 | 811.3997 | 0 |  | 0 | 943.488 | 0 | 11321.856 | 0 |  | 0 | 0 | 0 | 0 | 943.488 | 0 | 0 |  | 0 | 0 | 0 | 0 | 0 | 0 | 0 |  | 0.86 | 0.86 | 0.86 | 0 |  | 0 | 0 | 0 | 0 | 0 | 0 | 0 | 0 | 0 |  | 0 | 0 | 0 | 0 | 0 | 0 | 0 | 0 | 0 | 0 | 0 |  | 0 | 0 | 0 | 0 | 0 | 0 | 0 | 0 | 0
2023_Business_Midstream | Business_Midstream_Statewide Midstream Food Service_Natural Gas_Food Service Equipment_Commercial/Industrial_Infrared Upright Broiler_0_0_0 | Business_Midstream_Statewide Midstream Food Service_Natural Gas_Food Service Equipment_Commercial/Industrial_Infrared Upright Broiler_0_0_0_2023 |  | 1039 |  | Business | Midstream | Statewide Midstream Food Service | Natural Gas | Food Service Equipment | Commercial/Industrial | Infrared Upright Broiler | 0 | 0 | 0 | 2023 | CI-FSE-IRUB-V02-180101 |  |  | 1.9212 | 13.2177 | 1.9212 | 3.8568 | 0.25877 |  | 3485.7287 | 6719.7287 | 3485.7287 | 10810.0758 | -10817.5169 |  | 7269.7287 | 7269.7287 | 7269.7287 | 14594.0758 | 3776.5588 |  | 3784 | 550 | 3784 | 3784 | 14594.0758 |  | 0 | 0 | 0 | 3776.5588 | 0 | 0 | 3021.1621 | 0 | 230.9795 | 241.0283 | 0 | 14044.0758 | 0 | 3784 | 550 | 0 | 0 |  | 0 | 0 | 0 | 0 | 0 | 0 | 0 | 0 | 0 | 0 | 0 | 0 | 0 | 0 | 0 | 0 | 0 | 0 | 0 | 0 | 0 | 0 | 0 | 0 | 0 | 0 | 0 | 0 | 0 | 0 | 0 | 0 | 0 | 0 | 0 |  | 0 | 0 | 0 | 0 | 0 | 0 | 0 | 0 | 0 | 0 | 0 | 0 | 0 | 0 | 0 | 0 | 0 | 0 | 0 | 0 | 0 | 0 | 0 | 0 | 0 | 0 | 0 | 0 | 0 | 0 | 0 | 0 | 0 | 0 | 0 |  | 0 | 0 | 0 | 0 | 0 | 0 | 0 | 0 | 0 | 0 | 0 | 0 | 0 | 0 | 0 | 0 | 0 | 0 | 0 | 0 | 0 | 0 | 0 | 0 | 0 | 0 | 0 | 0 | 0 | 0 | 0 | 0 | 0 | 0 | 0 |  | 0 | 0 | 0 | 0 | 0 | 0 | 0 | 0 | 0 | 0 | 0 | 0 | 0 | 0 | 0 | 0 | 0 | 0 | 0 | 0 | 0 | 0 | 0 | 0 | 0 | 0 | 0 | 0 | 0 | 0 | 0 | 0 | 0 | 0 | 0 |  | 0 | 811.3997 | 811.3997 | 811.3997 | 811.3997 | 811.3997 | 811.3997 | 811.3997 | 811.3997 | 811.3997 | 811.3997 | 811.3997 | 811.3997 | 0 | 0 | 0 | 0 | 0 | 0 | 0 | 0 | 0 | 0 | 0 | 0 | 0 | 0 | 0 | 0 | 0 | 0 | 0 | 0 | 0 | 0 |  | 0 | 811.3997 | 811.3997 | 811.3997 | 811.3997 | 811.3997 | 811.3997 | 811.3997 | 811.3997 | 811.3997 | 811.3997 | 811.3997 | 811.3997 | 0 | 0 | 0 | 0 | 0 | 0 | 0 | 0 | 0 | 0 | 0 | 0 | 0 | 0 | 0 | 0 | 0 | 0 | 0 | 0 | 0 | 0 |  | 0 | 0 | 0 | 0 | 0 | 0 | 0 | 0 | 0 | 0 | 0 | 0 | 0 | 0 | 0 | 0 | 0 | 0 | 0 | 0 | 0 | 0 | 0 | 0 | 0 | 0 | 0 | 0 | 0 | 0 | 0 | 0 | 0 | 0 | 0 |  | 0 | 0 | 0 | 0 | 0 | 0 | 0 | 0 | 0 | 0 | 0 | 0 | 0 | 0 | 0 | 0 | 0 | 0 | 0 | 0 | 0 | 0 | 0 | 0 | 0 | 0 | 0 | 0 | 0 | 0 | 0 | 0 | 0 | 0 | 0 |  | 0 | 0 | 0 | 0 | 0 | 0 | 0 | 0 | 0 | 0 | 0 | 0 | 0 | 0 | 0 | 0 | 0 | 0 | 0 | 0 | 0 | 0 | 0 | 0 | 0 | 0 | 0 | 0 | 0 | 0 | 0 | 0 | 0 | 0 | 0 |  | 1 |  | 4400 | 0 | 0 | 0 | 0 | 0 | 0 | 0 | 943.488 | 0 | 0 | 0 | 0 | 0 | 0 | 0 | 0 | 0 | 12 | 0 |  | 4400 |  | 0 | 0 | 550 | 0 | 550 |  |  | 0 | 0 | 9736.7962 | 0 | 0 |  |  | 0 | 0 | 0 | 0 | 811.3997 | 0 |  | 0 | 943.488 | 0 | 11321.856 | 0 |  | 0 | 0 | 0 | 0 | 943.488 | 0 | 0 |  | 0 | 0 | 0 | 0 | 0 | 0 | 0 |  | 0.86 | 0.86 | 0.86 | 0 |  | 0 | 0 | 0 | 0 | 0 | 0 | 0 | 0 | 0 |  | 0 | 0 | 0 | 0 | 0 | 0 | 0 | 0 | 0 | 0 | 0 |  | 0 | 0 | 0 | 0 | 0 | 0 | 0 | 0 | 0
2024_Business_Midstream | Business_Midstream_Statewide Midstream Food Service_Natural Gas_Food Service Equipment_Commercial/Industrial_Infrared Upright Broiler_0_0_0 | Business_Midstream_Statewide Midstream Food Service_Natural Gas_Food Service Equipment_Commercial/Industrial_Infrared Upright Broiler_0_0_0_2024 |  | 1039 |  | Business | Midstream | Statewide Midstream Food Service | Natural Gas | Food Service Equipment | Commercial/Industrial | Infrared Upright Broiler | 0 | 0 | 0 | 2024 | CI-FSE-IRUB-V02-180101 |  |  | 1.9799 | 13.6217 | 1.9799 | 4.0306 | 0.25443 |  | 7415.8431 | 13883.8431 | 7415.8431 | 22935.491 | -22742.6225 |  | 14983.8431 | 14983.8431 | 14983.8431 | 30503.491 | 7760.8685 |  | 7568 | 1100 | 7568 | 7568 | 30503.491 |  | 0 | 0 | 0 | 7760.8685 | 0 | 0 | 6279.2545 | 0 | 462.2544 | 481.4657 | 0 | 29403.491 | 0 | 7568 | 1100 | 0 | 0 |  | 0 | 0 | 0 | 0 | 0 | 0 | 0 | 0 | 0 | 0 | 0 | 0 | 0 | 0 | 0 | 0 | 0 | 0 | 0 | 0 | 0 | 0 | 0 | 0 | 0 | 0 | 0 | 0 | 0 | 0 | 0 | 0 | 0 | 0 | 0 |  | 0 | 0 | 0 | 0 | 0 | 0 | 0 | 0 | 0 | 0 | 0 | 0 | 0 | 0 | 0 | 0 | 0 | 0 | 0 | 0 | 0 | 0 | 0 | 0 | 0 | 0 | 0 | 0 | 0 | 0 | 0 | 0 | 0 | 0 | 0 |  | 0 | 0 | 0 | 0 | 0 | 0 | 0 | 0 | 0 | 0 | 0 | 0 | 0 | 0 | 0 | 0 | 0 | 0 | 0 | 0 | 0 | 0 | 0 | 0 | 0 | 0 | 0 | 0 | 0 | 0 | 0 | 0 | 0 | 0 | 0 |  | 0 | 0 | 0 | 0 | 0 | 0 | 0 | 0 | 0 | 0 | 0 | 0 | 0 | 0 | 0 | 0 | 0 | 0 | 0 | 0 | 0 | 0 | 0 | 0 | 0 | 0 | 0 | 0 | 0 | 0 | 0 | 0 | 0 | 0 | 0 |  | 0 | 0 | 1622.7994 | 1622.7994 | 1622.7994 | 1622.7994 | 1622.7994 | 1622.7994 | 1622.7994 | 1622.7994 | 1622.7994 | 1622.7994 | 1622.7994 | 1622.7994 | 0 | 0 | 0 | 0 | 0 | 0 | 0 | 0 | 0 | 0 | 0 | 0 | 0 | 0 | 0 | 0 | 0 | 0 | 0 | 0 | 0 |  | 0 | 0 | 1622.7994 | 1622.7994 | 1622.7994 | 1622.7994 | 1622.7994 | 1622.7994 | 1622.7994 | 1622.7994 | 1622.7994 | 1622.7994 | 1622.7994 | 1622.7994 | 0 | 0 | 0 | 0 | 0 | 0 | 0 | 0 | 0 | 0 | 0 | 0 | 0 | 0 | 0 | 0 | 0 | 0 | 0 | 0 | 0 |  | 0 | 0 | 0 | 0 | 0 | 0 | 0 | 0 | 0 | 0 | 0 | 0 | 0 | 0 | 0 | 0 | 0 | 0 | 0 | 0 | 0 | 0 | 0 | 0 | 0 | 0 | 0 | 0 | 0 | 0 | 0 | 0 | 0 | 0 | 0 |  | 0 | 0 | 0 | 0 | 0 | 0 | 0 | 0 | 0 | 0 | 0 | 0 | 0 | 0 | 0 | 0 | 0 | 0 | 0 | 0 | 0 | 0 | 0 | 0 | 0 | 0 | 0 | 0 | 0 | 0 | 0 | 0 | 0 | 0 | 0 |  | 0 | 0 | 0 | 0 | 0 | 0 | 0 | 0 | 0 | 0 | 0 | 0 | 0 | 0 | 0 | 0 | 0 | 0 | 0 | 0 | 0 | 0 | 0 | 0 | 0 | 0 | 0 | 0 | 0 | 0 | 0 | 0 | 0 | 0 | 0 |  | 2 |  | 4400 | 0 | 0 | 0 | 0 | 0 | 0 | 0 | 943.488 | 0 | 0 | 0 | 0 | 0 | 0 | 0 | 0 | 0 | 12 | 0 |  | 8800 |  | 0 | 0 | 1100 | 0 | 1100 |  |  | 0 | 0 | 19473.5923 | 0 | 0 |  |  | 0 | 0 | 0 | 0 | 1622.7994 | 0 |  | 0 | 1886.976 | 0 | 22643.712 | 0 |  | 0 | 0 | 0 | 0 | 1886.976 | 0 | 0 |  | 0 | 0 | 0 | 0 | 0 | 0 | 0 |  | 0.86 | 0.86 | 0.86 | 0 |  | 0 | 0 | 0 | 0 | 0 | 0 | 0 | 0 | 0 |  | 0 | 0 | 0 | 0 | 0 | 0 | 0 | 0 | 0 | 0 | 0 |  | 0 | 0 | 0 | 0 | 0 | 0 | 0 | 0 | 0
2025_Business_Midstream | Business_Midstream_Statewide Midstream Food Service_Natural Gas_Food Service Equipment_Commercial/Industrial_Infrared Upright Broiler_0_0_0 | Business_Midstream_Statewide Midstream Food Service_Natural Gas_Food Service Equipment_Commercial/Industrial_Infrared Upright Broiler_0_0_0_2025 |  | 1039 |  | Business | Midstream | Statewide Midstream Food Service | Natural Gas | Food Service Equipment | Commercial/Industrial | Infrared Upright Broiler | 0 | 0 | 0 | 2025 | CI-FSE-IRUB-V02-180101 |  |  | 2.0373 | 14.0168 | 2.0373 | 4.2056 | 0.25006 |  | 7850.5183 | 14318.5183 | 7850.5183 | 24260.1734 | -23869.2576 |  | 15418.5183 | 15418.5183 | 15418.5183 | 31828.1734 | 7958.9158 |  | 7568 | 1100 | 7568 | 7568 | 31828.1734 |  | 0 | 0 | 0 | 7958.9158 | 0 | 0 | 6516.1849 | 0 | 462.5569 | 480.8608 | 0 | 30728.1734 | 0 | 7568 | 1100 | 0 | 0 |  | 0 | 0 | 0 | 0 | 0 | 0 | 0 | 0 | 0 | 0 | 0 | 0 | 0 | 0 | 0 | 0 | 0 | 0 | 0 | 0 | 0 | 0 | 0 | 0 | 0 | 0 | 0 | 0 | 0 | 0 | 0 | 0 | 0 | 0 | 0 |  | 0 | 0 | 0 | 0 | 0 | 0 | 0 | 0 | 0 | 0 | 0 | 0 | 0 | 0 | 0 | 0 | 0 | 0 | 0 | 0 | 0 | 0 | 0 | 0 | 0 | 0 | 0 | 0 | 0 | 0 | 0 | 0 | 0 | 0 | 0 |  | 0 | 0 | 0 | 0 | 0 | 0 | 0 | 0 | 0 | 0 | 0 | 0 | 0 | 0 | 0 | 0 | 0 | 0 | 0 | 0 | 0 | 0 | 0 | 0 | 0 | 0 | 0 | 0 | 0 | 0 | 0 | 0 | 0 | 0 | 0 |  | 0 | 0 | 0 | 0 | 0 | 0 | 0 | 0 | 0 | 0 | 0 | 0 | 0 | 0 | 0 | 0 | 0 | 0 | 0 | 0 | 0 | 0 | 0 | 0 | 0 | 0 | 0 | 0 | 0 | 0 | 0 | 0 | 0 | 0 | 0 |  | 0 | 0 | 0 | 1622.7994 | 1622.7994 | 1622.7994 | 1622.7994 | 1622.7994 | 1622.7994 | 1622.7994 | 1622.7994 | 1622.7994 | 1622.7994 | 1622.7994 | 1622.7994 | 0 | 0 | 0 | 0 | 0 | 0 | 0 | 0 | 0 | 0 | 0 | 0 | 0 | 0 | 0 | 0 | 0 | 0 | 0 | 0 |  | 0 | 0 | 0 | 1622.7994 | 1622.7994 | 1622.7994 | 1622.7994 | 1622.7994 | 1622.7994 | 1622.7994 | 1622.7994 | 1622.7994 | 1622.7994 | 1622.7994 | 1622.7994 | 0 | 0 | 0 | 0 | 0 | 0 | 0 | 0 | 0 | 0 | 0 | 0 | 0 | 0 | 0 | 0 | 0 | 0 | 0 | 0 |  | 0 | 0 | 0 | 0 | 0 | 0 | 0 | 0 | 0 | 0 | 0 | 0 | 0 | 0 | 0 | 0 | 0 | 0 | 0 | 0 | 0 | 0 | 0 | 0 | 0 | 0 | 0 | 0 | 0 | 0 | 0 | 0 | 0 | 0 | 0 |  | 0 | 0 | 0 | 0 | 0 | 0 | 0 | 0 | 0 | 0 | 0 | 0 | 0 | 0 | 0 | 0 | 0 | 0 | 0 | 0 | 0 | 0 | 0 | 0 | 0 | 0 | 0 | 0 | 0 | 0 | 0 | 0 | 0 | 0 | 0 |  | 0 | 0 | 0 | 0 | 0 | 0 | 0 | 0 | 0 | 0 | 0 | 0 | 0 | 0 | 0 | 0 | 0 | 0 | 0 | 0 | 0 | 0 | 0 | 0 | 0 | 0 | 0 | 0 | 0 | 0 | 0 | 0 | 0 | 0 | 0 |  | 2 |  | 4400 | 0 | 0 | 0 | 0 | 0 | 0 | 0 | 943.488 | 0 | 0 | 0 | 0 | 0 | 0 | 0 | 0 | 0 | 12 | 0 |  | 8800 |  | 0 | 0 | 1100 | 0 | 1100 |  |  | 0 | 0 | 19473.5923 | 0 | 0 |  |  | 0 | 0 | 0 | 0 | 1622.7994 | 0 |  | 0 | 1886.976 | 0 | 22643.712 | 0 |  | 0 | 0 | 0 | 0 | 1886.976 | 0 | 0 |  | 0 | 0 | 0 | 0 | 0 | 0 | 0 |  | 0.86 | 0.86 | 0.86 | 0 |  | 0 | 0 | 0 | 0 | 0 | 0 | 0 | 0 | 0 |  | 0 | 0 | 0 | 0 | 0 | 0 | 0 | 0 | 0 | 0 | 0 |  | 0 | 0 | 0 | 0 | 0 | 0 | 0 | 0 | 0
2022_Business_Midstream | Business_Midstream_Statewide Midstream Food Service_Electric_Food Service Equipment_Commercial/Industrial_Kitchen Demand Ventilation Controls_0_0_0 | Business_Midstream_Statewide Midstream Food Service_Electric_Food Service Equipment_Commercial/Industrial_Kitchen Demand Ventilation Controls_0_0_0_2022 |  | 1040 |  | Business | Midstream | Statewide Midstream Food Service | Electric | Food Service Equipment | Commercial/Industrial | Kitchen Demand Ventilation Controls | 0 | 0 | 0 | 2022 | CI-FSE-VENT-V04-210101 |  |  | 62.6504 | 72.1064 | 62.6504 | 149.1832 | 0.21392 |  | 574739.1035 | 575961.6635 | 574739.1035 | 1381446.9309 | -1093254.4494 |  | 584061.6635 | 584061.6635 | 584061.6635 | 1390769.4909 | 297515.0416 |  | 9322.56 | 8100 | 9322.56 | 9322.56 | 1390769.4909 |  | 99078.1102 | 6940.67 | 1260.7758 | 190235.4856 | 0 | 90170.3916 | 160549.5215 | 12947.9976 | 11233.1591 | 11645.5522 | 630742.8755 | 751926.6154 | 0 | 9322.56 | 8100 | 0 | 0 |  | 180.2256 | 180.2256 | 180.2256 | 180.2256 | 180.2256 | 180.2256 | 180.2256 | 180.2256 | 180.2256 | 180.2256 | 180.2256 | 180.2256 | 180.2256 | 180.2256 | 180.2256 | 180.2256 | 180.2256 | 180.2256 | 180.2256 | 180.2256 | 0 | 0 | 0 | 0 | 0 | 0 | 0 | 0 | 0 | 0 | 0 | 0 | 0 | 0 | 0 |  | 180.2256 | 180.2256 | 180.2256 | 180.2256 | 180.2256 | 180.2256 | 180.2256 | 180.2256 | 180.2256 | 180.2256 | 180.2256 | 180.2256 | 180.2256 | 180.2256 | 180.2256 | 180.2256 | 180.2256 | 180.2256 | 180.2256 | 180.2256 | 0 | 0 | 0 | 0 | 0 | 0 | 0 | 0 | 0 | 0 | 0 | 0 | 0 | 0 | 0 |  | 0 | 0 | 0 | 0 | 0 | 0 | 0 | 0 | 0 | 0 | 0 | 0 | 0 | 0 | 0 | 0 | 0 | 0 | 0 | 0 | 0 | 0 | 0 | 0 | 0 | 0 | 0 | 0 | 0 | 0 | 0 | 0 | 0 | 0 | 0 |  | 0 | 0 | 0 | 0 | 0 | 0 | 0 | 0 | 0 | 0 | 0 | 0 | 0 | 0 | 0 | 0 | 0 | 0 | 0 | 0 | 0 | 0 | 0 | 0 | 0 | 0 | 0 | 0 | 0 | 0 | 0 | 0 | 0 | 0 | 0 |  | 25733.565 | 25733.565 | 25733.565 | 25733.565 | 25733.565 | 25733.565 | 25733.565 | 25733.565 | 25733.565 | 25733.565 | 25733.565 | 25733.565 | 25733.565 | 25733.565 | 25733.565 | 25733.565 | 25733.565 | 25733.565 | 25733.565 | 25733.565 | 0 | 0 | 0 | 0 | 0 | 0 | 0 | 0 | 0 | 0 | 0 | 0 | 0 | 0 | 0 |  | 25733.565 | 25733.565 | 25733.565 | 25733.565 | 25733.565 | 25733.565 | 25733.565 | 25733.565 | 25733.565 | 25733.565 | 25733.565 | 25733.565 | 25733.565 | 25733.565 | 25733.565 | 25733.565 | 25733.565 | 25733.565 | 25733.565 | 25733.565 | 0 | 0 | 0 | 0 | 0 | 0 | 0 | 0 | 0 | 0 | 0 | 0 | 0 | 0 | 0 |  | 0 | 0 | 0 | 0 | 0 | 0 | 0 | 0 | 0 | 0 | 0 | 0 | 0 | 0 | 0 | 0 | 0 | 0 | 0 | 0 | 0 | 0 | 0 | 0 | 0 | 0 | 0 | 0 | 0 | 0 | 0 | 0 | 0 | 0 | 0 |  | 3.1824 | 3.1824 | 3.1824 | 3.1824 | 3.1824 | 3.1824 | 3.1824 | 3.1824 | 3.1824 | 3.1824 | 3.1824 | 3.1824 | 3.1824 | 3.1824 | 3.1824 | 3.1824 | 3.1824 | 3.1824 | 3.1824 | 3.1824 | 0 | 0 | 0 | 0 | 0 | 0 | 0 | 0 | 0 | 0 | 0 | 0 | 0 | 0 | 0 |  | 0 | 0 | 0 | 0 | 0 | 0 | 0 | 0 | 0 | 0 | 0 | 0 | 0 | 0 | 0 | 0 | 0 | 0 | 0 | 0 | 0 | 0 | 0 | 0 | 0 | 0 | 0 | 0 | 0 | 0 | 0 | 0 | 0 | 0 | 0 |  | 6 |  | 1992 | 0 | 0 | 0 | 38509.75 | 0 | 0 | 0.68 | 5498.625 | 0 | 0 | 0 | 0 | 0 | 0 | 0 | 0 | 0 | 20 | 0 |  | 11952 |  | 0 | 8100 | 0 | 0 | 8100 |  |  | 3604.5126 | 63.648 | 514671.3 | 0 | 0 |  |  | 180.2256 | 0 | 180.2256 | 3.1824 | 25733.565 | 0 |  | 231.0585 | 32991.75 | 4621.17 | 659835 | 0 |  | 231.0585 | 0 | 0 | 4.08 | 32991.75 | 0 | 0 |  | 0 | 0 | 0 | 0 | 0 | 0 | 0 |  | 0.78 | 0.78 | 0.78 | 0 |  | 0 | 0 | 0 | 0 | 0 | 0 | 0 | 0 | 0 |  | 0 | 0 | 0 | 0 | 0 | 0 | 0 | 0 | 0 | 8100 | 1622.0307 |  | 0 | 0 | 0 | 0 | 0 | 0 | 0 | 0 | 0
2023_Business_Midstream | Business_Midstream_Statewide Midstream Food Service_Electric_Food Service Equipment_Commercial/Industrial_Kitchen Demand Ventilation Controls_0_0_0 | Business_Midstream_Statewide Midstream Food Service_Electric_Food Service Equipment_Commercial/Industrial_Kitchen Demand Ventilation Controls_0_0_0_2023 |  | 1040 |  | Business | Midstream | Statewide Midstream Food Service | Electric | Food Service Equipment | Commercial/Industrial | Kitchen Demand Ventilation Controls | 0 | 0 | 0 | 2023 | CI-FSE-VENT-V04-210101 |  |  | 64.2193 | 73.9121 | 64.2193 | 153.7078 | 0.21207 |  | 687592.9606 | 689019.2806 | 687592.9606 | 1660898.5357 | -1317247.1155 |  | 698469.2806 | 698469.2806 | 698469.2806 | 1671774.8557 | 354527.7402 |  | 10876.32 | 9450 | 10876.32 | 10876.32 | 1671774.8557 |  | 117780.7533 | 8394.0665 | 1498.7682 | 226854.1522 | 0 | 108955.4537 | 193996.562 | 14354.0714 | 13056.6501 | 13578.8032 | 753581.0966 | 908743.759 | 0 | 10876.32 | 9450 | 0 | 0 |  | 0 | 210.2632 | 210.2632 | 210.2632 | 210.2632 | 210.2632 | 210.2632 | 210.2632 | 210.2632 | 210.2632 | 210.2632 | 210.2632 | 210.2632 | 210.2632 | 210.2632 | 210.2632 | 210.2632 | 210.2632 | 210.2632 | 210.2632 | 210.2632 | 0 | 0 | 0 | 0 | 0 | 0 | 0 | 0 | 0 | 0 | 0 | 0 | 0 | 0 |  | 0 | 210.2632 | 210.2632 | 210.2632 | 210.2632 | 210.2632 | 210.2632 | 210.2632 | 210.2632 | 210.2632 | 210.2632 | 210.2632 | 210.2632 | 210.2632 | 210.2632 | 210.2632 | 210.2632 | 210.2632 | 210.2632 | 210.2632 | 210.2632 | 0 | 0 | 0 | 0 | 0 | 0 | 0 | 0 | 0 | 0 | 0 | 0 | 0 | 0 |  | 0 | 0 | 0 | 0 | 0 | 0 | 0 | 0 | 0 | 0 | 0 | 0 | 0 | 0 | 0 | 0 | 0 | 0 | 0 | 0 | 0 | 0 | 0 | 0 | 0 | 0 | 0 | 0 | 0 | 0 | 0 | 0 | 0 | 0 | 0 |  | 0 | 0 | 0 | 0 | 0 | 0 | 0 | 0 | 0 | 0 | 0 | 0 | 0 | 0 | 0 | 0 | 0 | 0 | 0 | 0 | 0 | 0 | 0 | 0 | 0 | 0 | 0 | 0 | 0 | 0 | 0 | 0 | 0 | 0 | 0 |  | 0 | 30022.4925 | 30022.4925 | 30022.4925 | 30022.4925 | 30022.4925 | 30022.4925 | 30022.4925 | 30022.4925 | 30022.4925 | 30022.4925 | 30022.4925 | 30022.4925 | 30022.4925 | 30022.4925 | 30022.4925 | 30022.4925 | 30022.4925 | 30022.4925 | 30022.4925 | 30022.4925 | 0 | 0 | 0 | 0 | 0 | 0 | 0 | 0 | 0 | 0 | 0 | 0 | 0 | 0 |  | 0 | 30022.4925 | 30022.4925 | 30022.4925 | 30022.4925 | 30022.4925 | 30022.4925 | 30022.4925 | 30022.4925 | 30022.4925 | 30022.4925 | 30022.4925 | 30022.4925 | 30022.4925 | 30022.4925 | 30022.4925 | 30022.4925 | 30022.4925 | 30022.4925 | 30022.4925 | 30022.4925 | 0 | 0 | 0 | 0 | 0 | 0 | 0 | 0 | 0 | 0 | 0 | 0 | 0 | 0 |  | 0 | 0 | 0 | 0 | 0 | 0 | 0 | 0 | 0 | 0 | 0 | 0 | 0 | 0 | 0 | 0 | 0 | 0 | 0 | 0 | 0 | 0 | 0 | 0 | 0 | 0 | 0 | 0 | 0 | 0 | 0 | 0 | 0 | 0 | 0 |  | 0 | 3.7128 | 3.7128 | 3.7128 | 3.7128 | 3.7128 | 3.7128 | 3.7128 | 3.7128 | 3.7128 | 3.7128 | 3.7128 | 3.7128 | 3.7128 | 3.7128 | 3.7128 | 3.7128 | 3.7128 | 3.7128 | 3.7128 | 3.7128 | 0 | 0 | 0 | 0 | 0 | 0 | 0 | 0 | 0 | 0 | 0 | 0 | 0 | 0 |  | 0 | 0 | 0 | 0 | 0 | 0 | 0 | 0 | 0 | 0 | 0 | 0 | 0 | 0 | 0 | 0 | 0 | 0 | 0 | 0 | 0 | 0 | 0 | 0 | 0 | 0 | 0 | 0 | 0 | 0 | 0 | 0 | 0 | 0 | 0 |  | 7 |  | 1992 | 0 | 0 | 0 | 38509.75 | 0 | 0 | 0.68 | 5498.625 | 0 | 0 | 0 | 0 | 0 | 0 | 0 | 0 | 0 | 20 | 0 |  | 13944 |  | 0 | 9450 | 0 | 0 | 9450 |  |  | 4205.2647 | 74.256 | 600449.85 | 0 | 0 |  |  | 210.2632 | 0 | 210.2632 | 3.7128 | 30022.4925 | 0 |  | 269.5682 | 38490.375 | 5391.365 | 769807.5 | 0 |  | 269.5682 | 0 | 0 | 4.76 | 38490.375 | 0 | 0 |  | 0 | 0 | 0 | 0 | 0 | 0 | 0 |  | 0.78 | 0.78 | 0.78 | 0 |  | 0 | 0 | 0 | 0 | 0 | 0 | 0 | 0 | 0 |  | 0 | 0 | 0 | 0 | 0 | 0 | 0 | 0 | 0 | 9450 | 1682.1059 |  | 0 | 0 | 0 | 0 | 0 | 0 | 0 | 0 | 0
2024_Business_Midstream | Business_Midstream_Statewide Midstream Food Service_Electric_Food Service Equipment_Commercial/Industrial_Kitchen Demand Ventilation Controls_0_0_0 | Business_Midstream_Statewide Midstream Food Service_Electric_Food Service Equipment_Commercial/Industrial_Kitchen Demand Ventilation Controls_0_0_0_2024 |  | 1040 |  | Business | Midstream | Statewide Midstream Food Service | Electric | Food Service Equipment | Commercial/Industrial | Kitchen Demand Ventilation Controls | 0 | 0 | 0 | 2024 | CI-FSE-VENT-V04-210101 |  |  | 65.7936 | 75.724 | 65.7936 | 158.1055 | 0.21049 |  | 906062.8992 | 907896.7392 | 906062.8992 | 2196937.8147 | -1745539.3074 |  | 920046.7392 | 920046.7392 | 920046.7392 | 2210921.6547 | 465382.3473 |  | 13983.84 | 12150 | 13983.84 | 13983.84 | 2210921.6547 |  | 154345.0242 | 10999.95 | 1964.0511 | 298073.322 | 0 | 144915.5793 | 258024.02 | 17486.2365 | 16794.1484 | 17444.4076 | 990570.3711 | 1208201.2836 | 0 | 13983.84 | 12150 | 0 | 0 |  | 0 | 0 | 270.3384 | 270.3384 | 270.3384 | 270.3384 | 270.3384 | 270.3384 | 270.3384 | 270.3384 | 270.3384 | 270.3384 | 270.3384 | 270.3384 | 270.3384 | 270.3384 | 270.3384 | 270.3384 | 270.3384 | 270.3384 | 270.3384 | 270.3384 | 0 | 0 | 0 | 0 | 0 | 0 | 0 | 0 | 0 | 0 | 0 | 0 | 0 |  | 0 | 0 | 270.3384 | 270.3384 | 270.3384 | 270.3384 | 270.3384 | 270.3384 | 270.3384 | 270.3384 | 270.3384 | 270.3384 | 270.3384 | 270.3384 | 270.3384 | 270.3384 | 270.3384 | 270.3384 | 270.3384 | 270.3384 | 270.3384 | 270.3384 | 0 | 0 | 0 | 0 | 0 | 0 | 0 | 0 | 0 | 0 | 0 | 0 | 0 |  | 0 | 0 | 0 | 0 | 0 | 0 | 0 | 0 | 0 | 0 | 0 | 0 | 0 | 0 | 0 | 0 | 0 | 0 | 0 | 0 | 0 | 0 | 0 | 0 | 0 | 0 | 0 | 0 | 0 | 0 | 0 | 0 | 0 | 0 | 0 |  | 0 | 0 | 0 | 0 | 0 | 0 | 0 | 0 | 0 | 0 | 0 | 0 | 0 | 0 | 0 | 0 | 0 | 0 | 0 | 0 | 0 | 0 | 0 | 0 | 0 | 0 | 0 | 0 | 0 | 0 | 0 | 0 | 0 | 0 | 0 |  | 0 | 0 | 38600.3475 | 38600.3475 | 38600.3475 | 38600.3475 | 38600.3475 | 38600.3475 | 38600.3475 | 38600.3475 | 38600.3475 | 38600.3475 | 38600.3475 | 38600.3475 | 38600.3475 | 38600.3475 | 38600.3475 | 38600.3475 | 38600.3475 | 38600.3475 | 38600.3475 | 38600.3475 | 0 | 0 | 0 | 0 | 0 | 0 | 0 | 0 | 0 | 0 | 0 | 0 | 0 |  | 0 | 0 | 38600.3475 | 38600.3475 | 38600.3475 | 38600.3475 | 38600.3475 | 38600.3475 | 38600.3475 | 38600.3475 | 38600.3475 | 38600.3475 | 38600.3475 | 38600.3475 | 38600.3475 | 38600.3475 | 38600.3475 | 38600.3475 | 38600.3475 | 38600.3475 | 38600.3475 | 38600.3475 | 0 | 0 | 0 | 0 | 0 | 0 | 0 | 0 | 0 | 0 | 0 | 0 | 0 |  | 0 | 0 | 0 | 0 | 0 | 0 | 0 | 0 | 0 | 0 | 0 | 0 | 0 | 0 | 0 | 0 | 0 | 0 | 0 | 0 | 0 | 0 | 0 | 0 | 0 | 0 | 0 | 0 | 0 | 0 | 0 | 0 | 0 | 0 | 0 |  | 0 | 0 | 4.7736 | 4.7736 | 4.7736 | 4.7736 | 4.7736 | 4.7736 | 4.7736 | 4.7736 | 4.7736 | 4.7736 | 4.7736 | 4.7736 | 4.7736 | 4.7736 | 4.7736 | 4.7736 | 4.7736 | 4.7736 | 4.7736 | 4.7736 | 0 | 0 | 0 | 0 | 0 | 0 | 0 | 0 | 0 | 0 | 0 | 0 | 0 |  | 0 | 0 | 0 | 0 | 0 | 0 | 0 | 0 | 0 | 0 | 0 | 0 | 0 | 0 | 0 | 0 | 0 | 0 | 0 | 0 | 0 | 0 | 0 | 0 | 0 | 0 | 0 | 0 | 0 | 0 | 0 | 0 | 0 | 0 | 0 |  | 9 |  | 1992 | 0 | 0 | 0 | 38509.75 | 0 | 0 | 0.68 | 5498.625 | 0 | 0 | 0 | 0 | 0 | 0 | 0 | 0 | 0 | 20 | 0 |  | 17928 |  | 0 | 12150 | 0 | 0 | 12150 |  |  | 5406.7689 | 95.472 | 772006.95 | 0 | 0 |  |  | 270.3384 | 0 | 270.3384 | 4.7736 | 38600.3475 | 0 |  | 346.5878 | 49487.625 | 6931.755 | 989752.5 | 0 |  | 346.5878 | 0 | 0 | 6.12 | 49487.625 | 0 | 0 |  | 0 | 0 | 0 | 0 | 0 | 0 | 0 |  | 0.78 | 0.78 | 0.78 | 0 |  | 0 | 0 | 0 | 0 | 0 | 0 | 0 | 0 | 0 |  | 0 | 0 | 0 | 0 | 0 | 0 | 0 | 0 | 0 | 12150 | 1892.3691 |  | 0 | 0 | 0 | 0 | 0 | 0 | 0 | 0 | 0
2025_Business_Midstream | Business_Midstream_Statewide Midstream Food Service_Electric_Food Service Equipment_Commercial/Industrial_Kitchen Demand Ventilation Controls_0_0_0 | Business_Midstream_Statewide Midstream Food Service_Electric_Food Service Equipment_Commercial/Industrial_Kitchen Demand Ventilation Controls_0_0_0_2025 |  | 1040 |  | Business | Midstream | Statewide Midstream Food Service | Electric | Food Service Equipment | Commercial/Industrial | Kitchen Demand Ventilation Controls | 0 | 0 | 0 | 2025 | CI-FSE-VENT-V04-210101 |  |  | 67.3693 | 77.5376 | 67.3693 | 162.3851 | 0.20914 |  | 1031220.0822 | 1033257.6822 | 1031220.0822 | 2507536.8126 | -1995403.435 |  | 1046757.6822 | 1046757.6822 | 1046757.6822 | 2523074.4126 | 527670.9776 |  | 15537.6 | 13500 | 15537.6 | 15537.6 | 2523074.4126 |  | 174782.5428 | 12456.5028 | 2224.1199 | 338207.8121 | 0 | 166383.9726 | 296248.7654 | 18419.1199 | 18668.1584 | 19366.6882 | 1123522.1949 | 1386052.2177 | 0 | 15537.6 | 13500 | 0 | 0 |  | 0 | 0 | 0 | 300.3761 | 300.3761 | 300.3761 | 300.3761 | 300.3761 | 300.3761 | 300.3761 | 300.3761 | 300.3761 | 300.3761 | 300.3761 | 300.3761 | 300.3761 | 300.3761 | 300.3761 | 300.3761 | 300.3761 | 300.3761 | 300.3761 | 300.3761 | 0 | 0 | 0 | 0 | 0 | 0 | 0 | 0 | 0 | 0 | 0 | 0 |  | 0 | 0 | 0 | 300.3761 | 300.3761 | 300.3761 | 300.3761 | 300.3761 | 300.3761 | 300.3761 | 300.3761 | 300.3761 | 300.3761 | 300.3761 | 300.3761 | 300.3761 | 300.3761 | 300.3761 | 300.3761 | 300.3761 | 300.3761 | 300.3761 | 300.3761 | 0 | 0 | 0 | 0 | 0 | 0 | 0 | 0 | 0 | 0 | 0 | 0 |  | 0 | 0 | 0 | 0 | 0 | 0 | 0 | 0 | 0 | 0 | 0 | 0 | 0 | 0 | 0 | 0 | 0 | 0 | 0 | 0 | 0 | 0 | 0 | 0 | 0 | 0 | 0 | 0 | 0 | 0 | 0 | 0 | 0 | 0 | 0 |  | 0 | 0 | 0 | 0 | 0 | 0 | 0 | 0 | 0 | 0 | 0 | 0 | 0 | 0 | 0 | 0 | 0 | 0 | 0 | 0 | 0 | 0 | 0 | 0 | 0 | 0 | 0 | 0 | 0 | 0 | 0 | 0 | 0 | 0 | 0 |  | 0 | 0 | 0 | 42889.275 | 42889.275 | 42889.275 | 42889.275 | 42889.275 | 42889.275 | 42889.275 | 42889.275 | 42889.275 | 42889.275 | 42889.275 | 42889.275 | 42889.275 | 42889.275 | 42889.275 | 42889.275 | 42889.275 | 42889.275 | 42889.275 | 42889.275 | 0 | 0 | 0 | 0 | 0 | 0 | 0 | 0 | 0 | 0 | 0 | 0 |  | 0 | 0 | 0 | 42889.275 | 42889.275 | 42889.275 | 42889.275 | 42889.275 | 42889.275 | 42889.275 | 42889.275 | 42889.275 | 42889.275 | 42889.275 | 42889.275 | 42889.275 | 42889.275 | 42889.275 | 42889.275 | 42889.275 | 42889.275 | 42889.275 | 42889.275 | 0 | 0 | 0 | 0 | 0 | 0 | 0 | 0 | 0 | 0 | 0 | 0 |  | 0 | 0 | 0 | 0 | 0 | 0 | 0 | 0 | 0 | 0 | 0 | 0 | 0 | 0 | 0 | 0 | 0 | 0 | 0 | 0 | 0 | 0 | 0 | 0 | 0 | 0 | 0 | 0 | 0 | 0 | 0 | 0 | 0 | 0 | 0 |  | 0 | 0 | 0 | 5.304 | 5.304 | 5.304 | 5.304 | 5.304 | 5.304 | 5.304 | 5.304 | 5.304 | 5.304 | 5.304 | 5.304 | 5.304 | 5.304 | 5.304 | 5.304 | 5.304 | 5.304 | 5.304 | 5.304 | 0 | 0 | 0 | 0 | 0 | 0 | 0 | 0 | 0 | 0 | 0 | 0 |  | 0 | 0 | 0 | 0 | 0 | 0 | 0 | 0 | 0 | 0 | 0 | 0 | 0 | 0 | 0 | 0 | 0 | 0 | 0 | 0 | 0 | 0 | 0 | 0 | 0 | 0 | 0 | 0 | 0 | 0 | 0 | 0 | 0 | 0 | 0 |  | 10 |  | 1992 | 0 | 0 | 0 | 38509.75 | 0 | 0 | 0.68 | 5498.625 | 0 | 0 | 0 | 0 | 0 | 0 | 0 | 0 | 0 | 20 | 0 |  | 19920 |  | 0 | 13500 | 0 | 0 | 13500 |  |  | 6007.521 | 106.08 | 857785.5 | 0 | 0 |  |  | 300.3761 | 0 | 300.3761 | 5.304 | 42889.275 | 0 |  | 385.0975 | 54986.25 | 7701.95 | 1099725 | 0 |  | 385.0975 | 0 | 0 | 6.8 | 54986.25 | 0 | 0 |  | 0 | 0 | 0 | 0 | 0 | 0 | 0 |  | 0.78 | 0.78 | 0.78 | 0 |  | 0 | 0 | 0 | 0 | 0 | 0 | 0 | 0 | 0 |  | 0 | 0 | 0 | 0 | 0 | 0 | 0 | 0 | 0 | 13500 | 1802.2563 |  | 0 | 0 | 0 | 0 | 0 | 0 | 0 | 0 | 0
2022_Business_Midstream | Business_Midstream_Statewide Midstream Food Service_Natural Gas_Food Service Equipment_Commercial/Industrial_Kitchen Demand Ventilation Controls_0_0_0 | Business_Midstream_Statewide Midstream Food Service_Natural Gas_Food Service Equipment_Commercial/Industrial_Kitchen Demand Ventilation Controls_0_0_0_2022 |  | 1041 |  | Business | Midstream | Statewide Midstream Food Service | Natural Gas | Food Service Equipment | Commercial/Industrial | Kitchen Demand Ventilation Controls | 0 | 0 | 0 | 2022 | CI-FSE-VENT-V04-210101 |  |  | 62.6504 | 79.5019 | 62.6504 | 149.1024 | 0.21404 |  | 211228.9013 | 211955.1413 | 211228.9013 | 507434.3421 | -401517.4472 |  | 214655.1413 | 214655.1413 | 214655.1413 | 510860.5821 | 109343.1349 |  | 3426.24 | 2700 | 3426.24 | 3426.24 | 510860.5821 |  | 36413.3226 | 2550.8445 | 463.362 | 69915.6058 | 0 | 33139.5456 | 59005.3797 | 4758.6658 | 4128.426 | 4279.9893 | 231811.4842 | 276349.098 | 0 | 3426.24 | 2700 | 0 | 0 |  | 66.2368 | 66.2368 | 66.2368 | 66.2368 | 66.2368 | 66.2368 | 66.2368 | 66.2368 | 66.2368 | 66.2368 | 66.2368 | 66.2368 | 66.2368 | 66.2368 | 66.2368 | 66.2368 | 66.2368 | 66.2368 | 66.2368 | 66.2368 | 0 | 0 | 0 | 0 | 0 | 0 | 0 | 0 | 0 | 0 | 0 | 0 | 0 | 0 | 0 |  | 66.2368 | 66.2368 | 66.2368 | 66.2368 | 66.2368 | 66.2368 | 66.2368 | 66.2368 | 66.2368 | 66.2368 | 66.2368 | 66.2368 | 66.2368 | 66.2368 | 66.2368 | 66.2368 | 66.2368 | 66.2368 | 66.2368 | 66.2368 | 0 | 0 | 0 | 0 | 0 | 0 | 0 | 0 | 0 | 0 | 0 | 0 | 0 | 0 | 0 |  | 0 | 0 | 0 | 0 | 0 | 0 | 0 | 0 | 0 | 0 | 0 | 0 | 0 | 0 | 0 | 0 | 0 | 0 | 0 | 0 | 0 | 0 | 0 | 0 | 0 | 0 | 0 | 0 | 0 | 0 | 0 | 0 | 0 | 0 | 0 |  | 0 | 0 | 0 | 0 | 0 | 0 | 0 | 0 | 0 | 0 | 0 | 0 | 0 | 0 | 0 | 0 | 0 | 0 | 0 | 0 | 0 | 0 | 0 | 0 | 0 | 0 | 0 | 0 | 0 | 0 | 0 | 0 | 0 | 0 | 0 |  | 9457.635 | 9457.635 | 9457.635 | 9457.635 | 9457.635 | 9457.635 | 9457.635 | 9457.635 | 9457.635 | 9457.635 | 9457.635 | 9457.635 | 9457.635 | 9457.635 | 9457.635 | 9457.635 | 9457.635 | 9457.635 | 9457.635 | 9457.635 | 0 | 0 | 0 | 0 | 0 | 0 | 0 | 0 | 0 | 0 | 0 | 0 | 0 | 0 | 0 |  | 9457.635 | 9457.635 | 9457.635 | 9457.635 | 9457.635 | 9457.635 | 9457.635 | 9457.635 | 9457.635 | 9457.635 | 9457.635 | 9457.635 | 9457.635 | 9457.635 | 9457.635 | 9457.635 | 9457.635 | 9457.635 | 9457.635 | 9457.635 | 0 | 0 | 0 | 0 | 0 | 0 | 0 | 0 | 0 | 0 | 0 | 0 | 0 | 0 | 0 |  | 0 | 0 | 0 | 0 | 0 | 0 | 0 | 0 | 0 | 0 | 0 | 0 | 0 | 0 | 0 | 0 | 0 | 0 | 0 | 0 | 0 | 0 | 0 | 0 | 0 | 0 | 0 | 0 | 0 | 0 | 0 | 0 | 0 | 0 | 0 |  | 1.1696 | 1.1696 | 1.1696 | 1.1696 | 1.1696 | 1.1696 | 1.1696 | 1.1696 | 1.1696 | 1.1696 | 1.1696 | 1.1696 | 1.1696 | 1.1696 | 1.1696 | 1.1696 | 1.1696 | 1.1696 | 1.1696 | 1.1696 | 0 | 0 | 0 | 0 | 0 | 0 | 0 | 0 | 0 | 0 | 0 | 0 | 0 | 0 | 0 |  | 0 | 0 | 0 | 0 | 0 | 0 | 0 | 0 | 0 | 0 | 0 | 0 | 0 | 0 | 0 | 0 | 0 | 0 | 0 | 0 | 0 | 0 | 0 | 0 | 0 | 0 | 0 | 0 | 0 | 0 | 0 | 0 | 0 | 0 | 0 |  | 2 |  | 1992 | 0 | 0 | 0 | 38509.75 | 0 | 0 | 0.68 | 5498.625 | 0 | 0 | 0 | 0 | 0 | 0 | 0 | 0 | 0 | 20 | 0 |  | 3984 |  | 0 | 0 | 2700 | 0 | 2700 |  |  | 1324.7354 | 23.392 | 189152.7 | 0 | 0 |  |  | 66.2368 | 0 | 66.2368 | 1.1696 | 9457.635 | 0 |  | 77.0195 | 10997.25 | 1540.39 | 219945 | 0 |  | 77.0195 | 0 | 0 | 1.36 | 10997.25 | 0 | 0 |  | 0 | 0 | 0 | 0 | 0 | 0 | 0 |  | 0.86 | 0.86 | 0.86 | 0 |  | 0 | 0 | 0 | 0 | 0 | 0 | 0 | 0 | 0 |  | 0 | 0 | 0 | 0 | 0 | 0 | 0 | 0 | 0 | 0 | 596.1309 |  | 0 | 0 | 0 | 0 | 0 | 0 | 0 | 0 | 0
2023_Business_Midstream | Business_Midstream_Statewide Midstream Food Service_Natural Gas_Food Service Equipment_Commercial/Industrial_Kitchen Demand Ventilation Controls_0_0_0 | Business_Midstream_Statewide Midstream Food Service_Natural Gas_Food Service Equipment_Commercial/Industrial_Kitchen Demand Ventilation Controls_0_0_0_2023 |  | 1041 |  | Business | Midstream | Statewide Midstream Food Service | Natural Gas | Food Service Equipment | Commercial/Industrial | Kitchen Demand Ventilation Controls | 0 | 0 | 0 | 2023 | CI-FSE-VENT-V04-210101 |  |  | 64.2193 | 81.4928 | 64.2193 | 153.6269 | 0.21218 |  | 324906.5638 | 325995.9238 | 324906.5638 | 784404.8026 | -622020.0655 |  | 330045.9238 | 330045.9238 | 330045.9238 | 789544.1626 | 167524.097 |  | 5139.36 | 4050 | 5139.36 | 5139.36 | 789544.1626 |  | 55654.6417 | 3966.427 | 708.2092 | 107194.8192 | 0 | 51484.4452 | 91668.7051 | 6782.6931 | 6169.6259 | 6416.3576 | 356087.7709 | 429406.3916 | 0 | 5139.36 | 4050 | 0 | 0 |  | 0 | 99.3552 | 99.3552 | 99.3552 | 99.3552 | 99.3552 | 99.3552 | 99.3552 | 99.3552 | 99.3552 | 99.3552 | 99.3552 | 99.3552 | 99.3552 | 99.3552 | 99.3552 | 99.3552 | 99.3552 | 99.3552 | 99.3552 | 99.3552 | 0 | 0 | 0 | 0 | 0 | 0 | 0 | 0 | 0 | 0 | 0 | 0 | 0 | 0 |  | 0 | 99.3552 | 99.3552 | 99.3552 | 99.3552 | 99.3552 | 99.3552 | 99.3552 | 99.3552 | 99.3552 | 99.3552 | 99.3552 | 99.3552 | 99.3552 | 99.3552 | 99.3552 | 99.3552 | 99.3552 | 99.3552 | 99.3552 | 99.3552 | 0 | 0 | 0 | 0 | 0 | 0 | 0 | 0 | 0 | 0 | 0 | 0 | 0 | 0 |  | 0 | 0 | 0 | 0 | 0 | 0 | 0 | 0 | 0 | 0 | 0 | 0 | 0 | 0 | 0 | 0 | 0 | 0 | 0 | 0 | 0 | 0 | 0 | 0 | 0 | 0 | 0 | 0 | 0 | 0 | 0 | 0 | 0 | 0 | 0 |  | 0 | 0 | 0 | 0 | 0 | 0 | 0 | 0 | 0 | 0 | 0 | 0 | 0 | 0 | 0 | 0 | 0 | 0 | 0 | 0 | 0 | 0 | 0 | 0 | 0 | 0 | 0 | 0 | 0 | 0 | 0 | 0 | 0 | 0 | 0 |  | 0 | 14186.4525 | 14186.4525 | 14186.4525 | 14186.4525 | 14186.4525 | 14186.4525 | 14186.4525 | 14186.4525 | 14186.4525 | 14186.4525 | 14186.4525 | 14186.4525 | 14186.4525 | 14186.4525 | 14186.4525 | 14186.4525 | 14186.4525 | 14186.4525 | 14186.4525 | 14186.4525 | 0 | 0 | 0 | 0 | 0 | 0 | 0 | 0 | 0 | 0 | 0 | 0 | 0 | 0 |  | 0 | 14186.4525 | 14186.4525 | 14186.4525 | 14186.4525 | 14186.4525 | 14186.4525 | 14186.4525 | 14186.4525 | 14186.4525 | 14186.4525 | 14186.4525 | 14186.4525 | 14186.4525 | 14186.4525 | 14186.4525 | 14186.4525 | 14186.4525 | 14186.4525 | 14186.4525 | 14186.4525 | 0 | 0 | 0 | 0 | 0 | 0 | 0 | 0 | 0 | 0 | 0 | 0 | 0 | 0 |  | 0 | 0 | 0 | 0 | 0 | 0 | 0 | 0 | 0 | 0 | 0 | 0 | 0 | 0 | 0 | 0 | 0 | 0 | 0 | 0 | 0 | 0 | 0 | 0 | 0 | 0 | 0 | 0 | 0 | 0 | 0 | 0 | 0 | 0 | 0 |  | 0 | 1.7544 | 1.7544 | 1.7544 | 1.7544 | 1.7544 | 1.7544 | 1.7544 | 1.7544 | 1.7544 | 1.7544 | 1.7544 | 1.7544 | 1.7544 | 1.7544 | 1.7544 | 1.7544 | 1.7544 | 1.7544 | 1.7544 | 1.7544 | 0 | 0 | 0 | 0 | 0 | 0 | 0 | 0 | 0 | 0 | 0 | 0 | 0 | 0 |  | 0 | 0 | 0 | 0 | 0 | 0 | 0 | 0 | 0 | 0 | 0 | 0 | 0 | 0 | 0 | 0 | 0 | 0 | 0 | 0 | 0 | 0 | 0 | 0 | 0 | 0 | 0 | 0 | 0 | 0 | 0 | 0 | 0 | 0 | 0 |  | 3 |  | 1992 | 0 | 0 | 0 | 38509.75 | 0 | 0 | 0.68 | 5498.625 | 0 | 0 | 0 | 0 | 0 | 0 | 0 | 0 | 0 | 20 | 0 |  | 5976 |  | 0 | 0 | 4050 | 0 | 4050 |  |  | 1987.1031 | 35.088 | 283729.05 | 0 | 0 |  |  | 99.3552 | 0 | 99.3552 | 1.7544 | 14186.4525 | 0 |  | 115.5293 | 16495.875 | 2310.585 | 329917.5 | 0 |  | 115.5293 | 0 | 0 | 2.04 | 16495.875 | 0 | 0 |  | 0 | 0 | 0 | 0 | 0 | 0 | 0 |  | 0.86 | 0.86 | 0.86 | 0 |  | 0 | 0 | 0 | 0 | 0 | 0 | 0 | 0 | 0 |  | 0 | 0 | 0 | 0 | 0 | 0 | 0 | 0 | 0 | 0 | 794.8412 |  | 0 | 0 | 0 | 0 | 0 | 0 | 0 | 0 | 0
2024_Business_Midstream | Business_Midstream_Statewide Midstream Food Service_Natural Gas_Food Service Equipment_Commercial/Industrial_Kitchen Demand Ventilation Controls_0_0_0 | Business_Midstream_Statewide Midstream Food Service_Natural Gas_Food Service Equipment_Commercial/Industrial_Kitchen Demand Ventilation Controls_0_0_0_2024 |  | 1041 |  | Business | Midstream | Statewide Midstream Food Service | Natural Gas | Food Service Equipment | Commercial/Industrial | Kitchen Demand Ventilation Controls | 0 | 0 | 0 | 2024 | CI-FSE-VENT-V04-210101 |  |  | 65.7936 | 83.4906 | 65.7936 | 158.0247 | 0.2106 |  | 332997.4758 | 334086.8358 | 332997.4758 | 807006.2054 | -641107.6087 |  | 338136.8358 | 338136.8358 | 338136.8358 | 812145.5654 | 171037.9567 |  | 5139.36 | 4050 | 5139.36 | 5139.36 | 812145.5654 |  | 56725.0944 | 4042.7167 | 721.8307 | 109548.3149 | 0 | 53259.5719 | 94829.3407 | 6426.5655 | 6172.2084 | 6411.1925 | 364055.7774 | 444039.788 | 0 | 5139.36 | 4050 | 0 | 0 |  | 0 | 0 | 99.3552 | 99.3552 | 99.3552 | 99.3552 | 99.3552 | 99.3552 | 99.3552 | 99.3552 | 99.3552 | 99.3552 | 99.3552 | 99.3552 | 99.3552 | 99.3552 | 99.3552 | 99.3552 | 99.3552 | 99.3552 | 99.3552 | 99.3552 | 0 | 0 | 0 | 0 | 0 | 0 | 0 | 0 | 0 | 0 | 0 | 0 | 0 |  | 0 | 0 | 99.3552 | 99.3552 | 99.3552 | 99.3552 | 99.3552 | 99.3552 | 99.3552 | 99.3552 | 99.3552 | 99.3552 | 99.3552 | 99.3552 | 99.3552 | 99.3552 | 99.3552 | 99.3552 | 99.3552 | 99.3552 | 99.3552 | 99.3552 | 0 | 0 | 0 | 0 | 0 | 0 | 0 | 0 | 0 | 0 | 0 | 0 | 0 |  | 0 | 0 | 0 | 0 | 0 | 0 | 0 | 0 | 0 | 0 | 0 | 0 | 0 | 0 | 0 | 0 | 0 | 0 | 0 | 0 | 0 | 0 | 0 | 0 | 0 | 0 | 0 | 0 | 0 | 0 | 0 | 0 | 0 | 0 | 0 |  | 0 | 0 | 0 | 0 | 0 | 0 | 0 | 0 | 0 | 0 | 0 | 0 | 0 | 0 | 0 | 0 | 0 | 0 | 0 | 0 | 0 | 0 | 0 | 0 | 0 | 0 | 0 | 0 | 0 | 0 | 0 | 0 | 0 | 0 | 0 |  | 0 | 0 | 14186.4525 | 14186.4525 | 14186.4525 | 14186.4525 | 14186.4525 | 14186.4525 | 14186.4525 | 14186.4525 | 14186.4525 | 14186.4525 | 14186.4525 | 14186.4525 | 14186.4525 | 14186.4525 | 14186.4525 | 14186.4525 | 14186.4525 | 14186.4525 | 14186.4525 | 14186.4525 | 0 | 0 | 0 | 0 | 0 | 0 | 0 | 0 | 0 | 0 | 0 | 0 | 0 |  | 0 | 0 | 14186.4525 | 14186.4525 | 14186.4525 | 14186.4525 | 14186.4525 | 14186.4525 | 14186.4525 | 14186.4525 | 14186.4525 | 14186.4525 | 14186.4525 | 14186.4525 | 14186.4525 | 14186.4525 | 14186.4525 | 14186.4525 | 14186.4525 | 14186.4525 | 14186.4525 | 14186.4525 | 0 | 0 | 0 | 0 | 0 | 0 | 0 | 0 | 0 | 0 | 0 | 0 | 0 |  | 0 | 0 | 0 | 0 | 0 | 0 | 0 | 0 | 0 | 0 | 0 | 0 | 0 | 0 | 0 | 0 | 0 | 0 | 0 | 0 | 0 | 0 | 0 | 0 | 0 | 0 | 0 | 0 | 0 | 0 | 0 | 0 | 0 | 0 | 0 |  | 0 | 0 | 1.7544 | 1.7544 | 1.7544 | 1.7544 | 1.7544 | 1.7544 | 1.7544 | 1.7544 | 1.7544 | 1.7544 | 1.7544 | 1.7544 | 1.7544 | 1.7544 | 1.7544 | 1.7544 | 1.7544 | 1.7544 | 1.7544 | 1.7544 | 0 | 0 | 0 | 0 | 0 | 0 | 0 | 0 | 0 | 0 | 0 | 0 | 0 |  | 0 | 0 | 0 | 0 | 0 | 0 | 0 | 0 | 0 | 0 | 0 | 0 | 0 | 0 | 0 | 0 | 0 | 0 | 0 | 0 | 0 | 0 | 0 | 0 | 0 | 0 | 0 | 0 | 0 | 0 | 0 | 0 | 0 | 0 | 0 |  | 3 |  | 1992 | 0 | 0 | 0 | 38509.75 | 0 | 0 | 0.68 | 5498.625 | 0 | 0 | 0 | 0 | 0 | 0 | 0 | 0 | 0 | 20 | 0 |  | 5976 |  | 0 | 0 | 4050 | 0 | 4050 |  |  | 1987.1031 | 35.088 | 283729.05 | 0 | 0 |  |  | 99.3552 | 0 | 99.3552 | 1.7544 | 14186.4525 | 0 |  | 115.5293 | 16495.875 | 2310.585 | 329917.5 | 0 |  | 115.5293 | 0 | 0 | 2.04 | 16495.875 | 0 | 0 |  | 0 | 0 | 0 | 0 | 0 | 0 | 0 |  | 0.86 | 0.86 | 0.86 | 0 |  | 0 | 0 | 0 | 0 | 0 | 0 | 0 | 0 | 0 |  | 0 | 0 | 0 | 0 | 0 | 0 | 0 | 0 | 0 | 0 | 695.4861 |  | 0 | 0 | 0 | 0 | 0 | 0 | 0 | 0 | 0
2025_Business_Midstream | Business_Midstream_Statewide Midstream Food Service_Natural Gas_Food Service Equipment_Commercial/Industrial_Kitchen Demand Ventilation Controls_0_0_0 | Business_Midstream_Statewide Midstream Food Service_Natural Gas_Food Service Equipment_Commercial/Industrial_Kitchen Demand Ventilation Controls_0_0_0_2025 |  | 1041 |  | Business | Midstream | Statewide Midstream Food Service | Natural Gas | Food Service Equipment | Commercial/Industrial | Kitchen Demand Ventilation Controls | 0 | 0 | 0 | 2025 | CI-FSE-VENT-V04-210101 |  |  | 67.3693 | 85.4902 | 67.3693 | 162.3043 | 0.20924 |  | 454794.4978 | 456246.9778 | 454794.4978 | 1105334.184 | -879470.2329 |  | 461646.9778 | 461646.9778 | 461646.9778 | 1112186.664 | 232716.4312 |  | 6852.48 | 5400 | 6852.48 | 6852.48 | 1112186.664 |  | 77083.583 | 5493.6371 | 980.8939 | 149158.3171 | 0 | 73379.5982 | 130653.3017 | 8123.3042 | 8233.1365 | 8541.2061 | 495502.0962 | 611284.5678 | 0 | 6852.48 | 5400 | 0 | 0 |  | 0 | 0 | 0 | 132.4735 | 132.4735 | 132.4735 | 132.4735 | 132.4735 | 132.4735 | 132.4735 | 132.4735 | 132.4735 | 132.4735 | 132.4735 | 132.4735 | 132.4735 | 132.4735 | 132.4735 | 132.4735 | 132.4735 | 132.4735 | 132.4735 | 132.4735 | 0 | 0 | 0 | 0 | 0 | 0 | 0 | 0 | 0 | 0 | 0 | 0 |  | 0 | 0 | 0 | 132.4735 | 132.4735 | 132.4735 | 132.4735 | 132.4735 | 132.4735 | 132.4735 | 132.4735 | 132.4735 | 132.4735 | 132.4735 | 132.4735 | 132.4735 | 132.4735 | 132.4735 | 132.4735 | 132.4735 | 132.4735 | 132.4735 | 132.4735 | 0 | 0 | 0 | 0 | 0 | 0 | 0 | 0 | 0 | 0 | 0 | 0 |  | 0 | 0 | 0 | 0 | 0 | 0 | 0 | 0 | 0 | 0 | 0 | 0 | 0 | 0 | 0 | 0 | 0 | 0 | 0 | 0 | 0 | 0 | 0 | 0 | 0 | 0 | 0 | 0 | 0 | 0 | 0 | 0 | 0 | 0 | 0 |  | 0 | 0 | 0 | 0 | 0 | 0 | 0 | 0 | 0 | 0 | 0 | 0 | 0 | 0 | 0 | 0 | 0 | 0 | 0 | 0 | 0 | 0 | 0 | 0 | 0 | 0 | 0 | 0 | 0 | 0 | 0 | 0 | 0 | 0 | 0 |  | 0 | 0 | 0 | 18915.27 | 18915.27 | 18915.27 | 18915.27 | 18915.27 | 18915.27 | 18915.27 | 18915.27 | 18915.27 | 18915.27 | 18915.27 | 18915.27 | 18915.27 | 18915.27 | 18915.27 | 18915.27 | 18915.27 | 18915.27 | 18915.27 | 18915.27 | 0 | 0 | 0 | 0 | 0 | 0 | 0 | 0 | 0 | 0 | 0 | 0 |  | 0 | 0 | 0 | 18915.27 | 18915.27 | 18915.27 | 18915.27 | 18915.27 | 18915.27 | 18915.27 | 18915.27 | 18915.27 | 18915.27 | 18915.27 | 18915.27 | 18915.27 | 18915.27 | 18915.27 | 18915.27 | 18915.27 | 18915.27 | 18915.27 | 18915.27 | 0 | 0 | 0 | 0 | 0 | 0 | 0 | 0 | 0 | 0 | 0 | 0 |  | 0 | 0 | 0 | 0 | 0 | 0 | 0 | 0 | 0 | 0 | 0 | 0 | 0 | 0 | 0 | 0 | 0 | 0 | 0 | 0 | 0 | 0 | 0 | 0 | 0 | 0 | 0 | 0 | 0 | 0 | 0 | 0 | 0 | 0 | 0 |  | 0 | 0 | 0 | 2.3392 | 2.3392 | 2.3392 | 2.3392 | 2.3392 | 2.3392 | 2.3392 | 2.3392 | 2.3392 | 2.3392 | 2.3392 | 2.3392 | 2.3392 | 2.3392 | 2.3392 | 2.3392 | 2.3392 | 2.3392 | 2.3392 | 2.3392 | 0 | 0 | 0 | 0 | 0 | 0 | 0 | 0 | 0 | 0 | 0 | 0 |  | 0 | 0 | 0 | 0 | 0 | 0 | 0 | 0 | 0 | 0 | 0 | 0 | 0 | 0 | 0 | 0 | 0 | 0 | 0 | 0 | 0 | 0 | 0 | 0 | 0 | 0 | 0 | 0 | 0 | 0 | 0 | 0 | 0 | 0 | 0 |  | 4 |  | 1992 | 0 | 0 | 0 | 38509.75 | 0 | 0 | 0.68 | 5498.625 | 0 | 0 | 0 | 0 | 0 | 0 | 0 | 0 | 0 | 20 | 0 |  | 7968 |  | 0 | 0 | 5400 | 0 | 5400 |  |  | 2649.4708 | 46.784 | 378305.4 | 0 | 0 |  |  | 132.4735 | 0 | 132.4735 | 2.3392 | 18915.27 | 0 |  | 154.039 | 21994.5 | 3080.78 | 439890 | 0 |  | 154.039 | 0 | 0 | 2.72 | 21994.5 | 0 | 0 |  | 0 | 0 | 0 | 0 | 0 | 0 | 0 |  | 0.86 | 0.86 | 0.86 | 0 |  | 0 | 0 | 0 | 0 | 0 | 0 | 0 | 0 | 0 |  | 0 | 0 | 0 | 0 | 0 | 0 | 0 | 0 | 0 | 0 | 794.8412 |  | 0 | 0 | 0 | 0 | 0 | 0 | 0 | 0 | 0
2022_Business_Midstream | Business_Midstream_Statewide Midstream Food Service_Natural Gas_Food Service Equipment_Commercial/Industrial_Pasta Cooker_0_0_0 | Business_Midstream_Statewide Midstream Food Service_Natural Gas_Food Service Equipment_Commercial/Industrial_Pasta Cooker_0_0_0_2022 |  | 1042 |  | Business | Midstream | Statewide Midstream Food Service | Natural Gas | Food Service Equipment | Commercial/Industrial | Pasta Cooker | 0 | 0 | 0 | 2022 | CI-FSE-PCOK-V02-180101 |  |  | 4.9951 | 45.8216 | 4.9951 | 9.5961 | 0.2712 |  | 41229.2641 | 50424.2641 | 41229.2641 | 88712.0863 | -72174.1542 |  | 51549.2641 | 51549.2641 | 51549.2641 | 99032.0863 | 26857.9321 |  | 10320 | 1125 | 10320 | 10320 | 99032.0863 |  | 0 | 0 | 0 | 26857.9321 | 0 | 0 | 21228.2601 | 0 | 1698.8458 | 1764.2261 | 0 | 97907.0863 | 0 | 10320 | 1125 | 0 | 0 |  | 0 | 0 | 0 | 0 | 0 | 0 | 0 | 0 | 0 | 0 | 0 | 0 | 0 | 0 | 0 | 0 | 0 | 0 | 0 | 0 | 0 | 0 | 0 | 0 | 0 | 0 | 0 | 0 | 0 | 0 | 0 | 0 | 0 | 0 | 0 |  | 0 | 0 | 0 | 0 | 0 | 0 | 0 | 0 | 0 | 0 | 0 | 0 | 0 | 0 | 0 | 0 | 0 | 0 | 0 | 0 | 0 | 0 | 0 | 0 | 0 | 0 | 0 | 0 | 0 | 0 | 0 | 0 | 0 | 0 | 0 |  | 0 | 0 | 0 | 0 | 0 | 0 | 0 | 0 | 0 | 0 | 0 | 0 | 0 | 0 | 0 | 0 | 0 | 0 | 0 | 0 | 0 | 0 | 0 | 0 | 0 | 0 | 0 | 0 | 0 | 0 | 0 | 0 | 0 | 0 | 0 |  | 0 | 0 | 0 | 0 | 0 | 0 | 0 | 0 | 0 | 0 | 0 | 0 | 0 | 0 | 0 | 0 | 0 | 0 | 0 | 0 | 0 | 0 | 0 | 0 | 0 | 0 | 0 | 0 | 0 | 0 | 0 | 0 | 0 | 0 | 0 |  | 5934 | 5934 | 5934 | 5934 | 5934 | 5934 | 5934 | 5934 | 5934 | 5934 | 5934 | 5934 | 0 | 0 | 0 | 0 | 0 | 0 | 0 | 0 | 0 | 0 | 0 | 0 | 0 | 0 | 0 | 0 | 0 | 0 | 0 | 0 | 0 | 0 | 0 |  | 5934 | 5934 | 5934 | 5934 | 5934 | 5934 | 5934 | 5934 | 5934 | 5934 | 5934 | 5934 | 0 | 0 | 0 | 0 | 0 | 0 | 0 | 0 | 0 | 0 | 0 | 0 | 0 | 0 | 0 | 0 | 0 | 0 | 0 | 0 | 0 | 0 | 0 |  | 0 | 0 | 0 | 0 | 0 | 0 | 0 | 0 | 0 | 0 | 0 | 0 | 0 | 0 | 0 | 0 | 0 | 0 | 0 | 0 | 0 | 0 | 0 | 0 | 0 | 0 | 0 | 0 | 0 | 0 | 0 | 0 | 0 | 0 | 0 |  | 0 | 0 | 0 | 0 | 0 | 0 | 0 | 0 | 0 | 0 | 0 | 0 | 0 | 0 | 0 | 0 | 0 | 0 | 0 | 0 | 0 | 0 | 0 | 0 | 0 | 0 | 0 | 0 | 0 | 0 | 0 | 0 | 0 | 0 | 0 |  | 0 | 0 | 0 | 0 | 0 | 0 | 0 | 0 | 0 | 0 | 0 | 0 | 0 | 0 | 0 | 0 | 0 | 0 | 0 | 0 | 0 | 0 | 0 | 0 | 0 | 0 | 0 | 0 | 0 | 0 | 0 | 0 | 0 | 0 | 0 |  | 5 |  | 2400 | 0 | 0 | 0 | 0 | 0 | 0 | 0 | 1380 | 0 | 0 | 0 | 0 | 0 | 0 | 0 | 0 | 0 | 12 | 0 |  | 12000 |  | 0 | 0 | 1125 | 0 | 1125 |  |  | 0 | 0 | 71208 | 0 | 0 |  |  | 0 | 0 | 0 | 0 | 5934 | 0 |  | 0 | 6900 | 0 | 82800 | 0 |  | 0 | 0 | 0 | 0 | 6900 | 0 | 0 |  | 0 | 0 | 0 | 0 | 0 | 0 | 0 |  | 0.86 | 0.86 | 0.86 | 0 |  | 0 | 0 | 0 | 0 | 0 | 0 | 0 | 0 | 0 |  | 0 | 0 | 0 | 0 | 0 | 0 | 0 | 0 | 0 | 0 | 0 |  | 0 | 0 | 0 | 0 | 0 | 0 | 0 | 0 | 0
2023_Business_Midstream | Business_Midstream_Statewide Midstream Food Service_Natural Gas_Food Service Equipment_Commercial/Industrial_Pasta Cooker_0_0_0 | Business_Midstream_Statewide Midstream Food Service_Natural Gas_Food Service Equipment_Commercial/Industrial_Pasta Cooker_0_0_0_2023 |  | 1042 |  | Business | Midstream | Statewide Midstream Food Service | Natural Gas | Food Service Equipment | Commercial/Industrial | Pasta Cooker | 0 | 0 | 0 | 2023 | CI-FSE-PCOK-V02-180101 |  |  | 5.1517 | 47.2583 | 5.1517 | 10.0614 | 0.26599 |  | 51414.7484 | 62448.7484 | 51414.7484 | 112216.0543 | -91457.1768 |  | 63798.7484 | 63798.7484 | 63798.7484 | 124600.0543 | 33142.8775 |  | 12384 | 1350 | 12384 | 12384 | 124600.0543 |  | 0 | 0 | 0 | 33142.8775 | 0 | 0 | 26513.5562 | 0 | 2027.0637 | 2115.2511 | 0 | 123250.0543 | 0 | 12384 | 1350 | 0 | 0 |  | 0 | 0 | 0 | 0 | 0 | 0 | 0 | 0 | 0 | 0 | 0 | 0 | 0 | 0 | 0 | 0 | 0 | 0 | 0 | 0 | 0 | 0 | 0 | 0 | 0 | 0 | 0 | 0 | 0 | 0 | 0 | 0 | 0 | 0 | 0 |  | 0 | 0 | 0 | 0 | 0 | 0 | 0 | 0 | 0 | 0 | 0 | 0 | 0 | 0 | 0 | 0 | 0 | 0 | 0 | 0 | 0 | 0 | 0 | 0 | 0 | 0 | 0 | 0 | 0 | 0 | 0 | 0 | 0 | 0 | 0 |  | 0 | 0 | 0 | 0 | 0 | 0 | 0 | 0 | 0 | 0 | 0 | 0 | 0 | 0 | 0 | 0 | 0 | 0 | 0 | 0 | 0 | 0 | 0 | 0 | 0 | 0 | 0 | 0 | 0 | 0 | 0 | 0 | 0 | 0 | 0 |  | 0 | 0 | 0 | 0 | 0 | 0 | 0 | 0 | 0 | 0 | 0 | 0 | 0 | 0 | 0 | 0 | 0 | 0 | 0 | 0 | 0 | 0 | 0 | 0 | 0 | 0 | 0 | 0 | 0 | 0 | 0 | 0 | 0 | 0 | 0 |  | 0 | 7120.8 | 7120.8 | 7120.8 | 7120.8 | 7120.8 | 7120.8 | 7120.8 | 7120.8 | 7120.8 | 7120.8 | 7120.8 | 7120.8 | 0 | 0 | 0 | 0 | 0 | 0 | 0 | 0 | 0 | 0 | 0 | 0 | 0 | 0 | 0 | 0 | 0 | 0 | 0 | 0 | 0 | 0 |  | 0 | 7120.8 | 7120.8 | 7120.8 | 7120.8 | 7120.8 | 7120.8 | 7120.8 | 7120.8 | 7120.8 | 7120.8 | 7120.8 | 7120.8 | 0 | 0 | 0 | 0 | 0 | 0 | 0 | 0 | 0 | 0 | 0 | 0 | 0 | 0 | 0 | 0 | 0 | 0 | 0 | 0 | 0 | 0 |  | 0 | 0 | 0 | 0 | 0 | 0 | 0 | 0 | 0 | 0 | 0 | 0 | 0 | 0 | 0 | 0 | 0 | 0 | 0 | 0 | 0 | 0 | 0 | 0 | 0 | 0 | 0 | 0 | 0 | 0 | 0 | 0 | 0 | 0 | 0 |  | 0 | 0 | 0 | 0 | 0 | 0 | 0 | 0 | 0 | 0 | 0 | 0 | 0 | 0 | 0 | 0 | 0 | 0 | 0 | 0 | 0 | 0 | 0 | 0 | 0 | 0 | 0 | 0 | 0 | 0 | 0 | 0 | 0 | 0 | 0 |  | 0 | 0 | 0 | 0 | 0 | 0 | 0 | 0 | 0 | 0 | 0 | 0 | 0 | 0 | 0 | 0 | 0 | 0 | 0 | 0 | 0 | 0 | 0 | 0 | 0 | 0 | 0 | 0 | 0 | 0 | 0 | 0 | 0 | 0 | 0 |  | 6 |  | 2400 | 0 | 0 | 0 | 0 | 0 | 0 | 0 | 1380 | 0 | 0 | 0 | 0 | 0 | 0 | 0 | 0 | 0 | 12 | 0 |  | 14400 |  | 0 | 0 | 1350 | 0 | 1350 |  |  | 0 | 0 | 85449.6 | 0 | 0 |  |  | 0 | 0 | 0 | 0 | 7120.8 | 0 |  | 0 | 8280 | 0 | 99360 | 0 |  | 0 | 0 | 0 | 0 | 8280 | 0 | 0 |  | 0 | 0 | 0 | 0 | 0 | 0 | 0 |  | 0.86 | 0.86 | 0.86 | 0 |  | 0 | 0 | 0 | 0 | 0 | 0 | 0 | 0 | 0 |  | 0 | 0 | 0 | 0 | 0 | 0 | 0 | 0 | 0 | 0 | 0 |  | 0 | 0 | 0 | 0 | 0 | 0 | 0 | 0 | 0
2024_Business_Midstream | Business_Midstream_Statewide Midstream Food Service_Natural Gas_Food Service Equipment_Commercial/Industrial_Pasta Cooker_0_0_0 | Business_Midstream_Statewide Midstream Food Service_Natural Gas_Food Service Equipment_Commercial/Industrial_Pasta Cooker_0_0_0_2024 |  | 1042 |  | Business | Midstream | Statewide Midstream Food Service | Natural Gas | Food Service Equipment | Commercial/Industrial | Pasta Cooker | 0 | 0 | 0 | 2024 | CI-FSE-PCOK-V02-180101 |  |  | 5.3092 | 48.7027 | 5.3092 | 10.5274 | 0.26121 |  | 62258.8179 | 75131.8179 | 62258.8179 | 137652.3499 | -112370.1205 |  | 76706.8179 | 76706.8179 | 76706.8179 | 152100.3499 | 39730.2295 |  | 14448 | 1575 | 14448 | 14448 | 152100.3499 |  | 0 | 0 | 0 | 39730.2295 | 0 | 0 | 32145.4002 | 0 | 2366.42 | 2464.7683 | 0 | 150525.3499 | 0 | 14448 | 1575 | 0 | 0 |  | 0 | 0 | 0 | 0 | 0 | 0 | 0 | 0 | 0 | 0 | 0 | 0 | 0 | 0 | 0 | 0 | 0 | 0 | 0 | 0 | 0 | 0 | 0 | 0 | 0 | 0 | 0 | 0 | 0 | 0 | 0 | 0 | 0 | 0 | 0 |  | 0 | 0 | 0 | 0 | 0 | 0 | 0 | 0 | 0 | 0 | 0 | 0 | 0 | 0 | 0 | 0 | 0 | 0 | 0 | 0 | 0 | 0 | 0 | 0 | 0 | 0 | 0 | 0 | 0 | 0 | 0 | 0 | 0 | 0 | 0 |  | 0 | 0 | 0 | 0 | 0 | 0 | 0 | 0 | 0 | 0 | 0 | 0 | 0 | 0 | 0 | 0 | 0 | 0 | 0 | 0 | 0 | 0 | 0 | 0 | 0 | 0 | 0 | 0 | 0 | 0 | 0 | 0 | 0 | 0 | 0 |  | 0 | 0 | 0 | 0 | 0 | 0 | 0 | 0 | 0 | 0 | 0 | 0 | 0 | 0 | 0 | 0 | 0 | 0 | 0 | 0 | 0 | 0 | 0 | 0 | 0 | 0 | 0 | 0 | 0 | 0 | 0 | 0 | 0 | 0 | 0 |  | 0 | 0 | 8307.6 | 8307.6 | 8307.6 | 8307.6 | 8307.6 | 8307.6 | 8307.6 | 8307.6 | 8307.6 | 8307.6 | 8307.6 | 8307.6 | 0 | 0 | 0 | 0 | 0 | 0 | 0 | 0 | 0 | 0 | 0 | 0 | 0 | 0 | 0 | 0 | 0 | 0 | 0 | 0 | 0 |  | 0 | 0 | 8307.6 | 8307.6 | 8307.6 | 8307.6 | 8307.6 | 8307.6 | 8307.6 | 8307.6 | 8307.6 | 8307.6 | 8307.6 | 8307.6 | 0 | 0 | 0 | 0 | 0 | 0 | 0 | 0 | 0 | 0 | 0 | 0 | 0 | 0 | 0 | 0 | 0 | 0 | 0 | 0 | 0 |  | 0 | 0 | 0 | 0 | 0 | 0 | 0 | 0 | 0 | 0 | 0 | 0 | 0 | 0 | 0 | 0 | 0 | 0 | 0 | 0 | 0 | 0 | 0 | 0 | 0 | 0 | 0 | 0 | 0 | 0 | 0 | 0 | 0 | 0 | 0 |  | 0 | 0 | 0 | 0 | 0 | 0 | 0 | 0 | 0 | 0 | 0 | 0 | 0 | 0 | 0 | 0 | 0 | 0 | 0 | 0 | 0 | 0 | 0 | 0 | 0 | 0 | 0 | 0 | 0 | 0 | 0 | 0 | 0 | 0 | 0 |  | 0 | 0 | 0 | 0 | 0 | 0 | 0 | 0 | 0 | 0 | 0 | 0 | 0 | 0 | 0 | 0 | 0 | 0 | 0 | 0 | 0 | 0 | 0 | 0 | 0 | 0 | 0 | 0 | 0 | 0 | 0 | 0 | 0 | 0 | 0 |  | 7 |  | 2400 | 0 | 0 | 0 | 0 | 0 | 0 | 0 | 1380 | 0 | 0 | 0 | 0 | 0 | 0 | 0 | 0 | 0 | 12 | 0 |  | 16800 |  | 0 | 0 | 1575 | 0 | 1575 |  |  | 0 | 0 | 99691.2 | 0 | 0 |  |  | 0 | 0 | 0 | 0 | 8307.6 | 0 |  | 0 | 9660 | 0 | 115920 | 0 |  | 0 | 0 | 0 | 0 | 9660 | 0 | 0 |  | 0 | 0 | 0 | 0 | 0 | 0 | 0 |  | 0.86 | 0.86 | 0.86 | 0 |  | 0 | 0 | 0 | 0 | 0 | 0 | 0 | 0 | 0 |  | 0 | 0 | 0 | 0 | 0 | 0 | 0 | 0 | 0 | 0 | 0 |  | 0 | 0 | 0 | 0 | 0 | 0 | 0 | 0 | 0
2025_Business_Midstream | Business_Midstream_Statewide Midstream Food Service_Natural Gas_Food Service Equipment_Commercial/Industrial_Pasta Cooker_0_0_0 | Business_Midstream_Statewide Midstream Food Service_Natural Gas_Food Service Equipment_Commercial/Industrial_Pasta Cooker_0_0_0_2025 |  | 1042 |  | Business | Midstream | Statewide Midstream Food Service | Natural Gas | Food Service Equipment | Commercial/Industrial | Pasta Cooker | 0 | 0 | 0 | 2025 | CI-FSE-PCOK-V02-180101 |  |  | 5.4632 | 50.1156 | 5.4632 | 10.9968 | 0.25644 |  | 73696.0587 | 88408.0587 | 73696.0587 | 165067.1992 | -135014.5211 |  | 90208.0587 | 90208.0587 | 90208.0587 | 181579.1992 | 46564.678 |  | 16512 | 1800 | 16512 | 16512 | 181579.1992 |  | 0 | 0 | 0 | 46564.678 | 0 | 0 | 38123.7923 | 0 | 2706.2495 | 2813.339 | 0 | 179779.1992 | 0 | 16512 | 1800 | 0 | 0 |  | 0 | 0 | 0 | 0 | 0 | 0 | 0 | 0 | 0 | 0 | 0 | 0 | 0 | 0 | 0 | 0 | 0 | 0 | 0 | 0 | 0 | 0 | 0 | 0 | 0 | 0 | 0 | 0 | 0 | 0 | 0 | 0 | 0 | 0 | 0 |  | 0 | 0 | 0 | 0 | 0 | 0 | 0 | 0 | 0 | 0 | 0 | 0 | 0 | 0 | 0 | 0 | 0 | 0 | 0 | 0 | 0 | 0 | 0 | 0 | 0 | 0 | 0 | 0 | 0 | 0 | 0 | 0 | 0 | 0 | 0 |  | 0 | 0 | 0 | 0 | 0 | 0 | 0 | 0 | 0 | 0 | 0 | 0 | 0 | 0 | 0 | 0 | 0 | 0 | 0 | 0 | 0 | 0 | 0 | 0 | 0 | 0 | 0 | 0 | 0 | 0 | 0 | 0 | 0 | 0 | 0 |  | 0 | 0 | 0 | 0 | 0 | 0 | 0 | 0 | 0 | 0 | 0 | 0 | 0 | 0 | 0 | 0 | 0 | 0 | 0 | 0 | 0 | 0 | 0 | 0 | 0 | 0 | 0 | 0 | 0 | 0 | 0 | 0 | 0 | 0 | 0 |  | 0 | 0 | 0 | 9494.4 | 9494.4 | 9494.4 | 9494.4 | 9494.4 | 9494.4 | 9494.4 | 9494.4 | 9494.4 | 9494.4 | 9494.4 | 9494.4 | 0 | 0 | 0 | 0 | 0 | 0 | 0 | 0 | 0 | 0 | 0 | 0 | 0 | 0 | 0 | 0 | 0 | 0 | 0 | 0 |  | 0 | 0 | 0 | 9494.4 | 9494.4 | 9494.4 | 9494.4 | 9494.4 | 9494.4 | 9494.4 | 9494.4 | 9494.4 | 9494.4 | 9494.4 | 9494.4 | 0 | 0 | 0 | 0 | 0 | 0 | 0 | 0 | 0 | 0 | 0 | 0 | 0 | 0 | 0 | 0 | 0 | 0 | 0 | 0 |  | 0 | 0 | 0 | 0 | 0 | 0 | 0 | 0 | 0 | 0 | 0 | 0 | 0 | 0 | 0 | 0 | 0 | 0 | 0 | 0 | 0 | 0 | 0 | 0 | 0 | 0 | 0 | 0 | 0 | 0 | 0 | 0 | 0 | 0 | 0 |  | 0 | 0 | 0 | 0 | 0 | 0 | 0 | 0 | 0 | 0 | 0 | 0 | 0 | 0 | 0 | 0 | 0 | 0 | 0 | 0 | 0 | 0 | 0 | 0 | 0 | 0 | 0 | 0 | 0 | 0 | 0 | 0 | 0 | 0 | 0 |  | 0 | 0 | 0 | 0 | 0 | 0 | 0 | 0 | 0 | 0 | 0 | 0 | 0 | 0 | 0 | 0 | 0 | 0 | 0 | 0 | 0 | 0 | 0 | 0 | 0 | 0 | 0 | 0 | 0 | 0 | 0 | 0 | 0 | 0 | 0 |  | 8 |  | 2400 | 0 | 0 | 0 | 0 | 0 | 0 | 0 | 1380 | 0 | 0 | 0 | 0 | 0 | 0 | 0 | 0 | 0 | 12 | 0 |  | 19200 |  | 0 | 0 | 1800 | 0 | 1800 |  |  | 0 | 0 | 113932.8 | 0 | 0 |  |  | 0 | 0 | 0 | 0 | 9494.4 | 0 |  | 0 | 11040 | 0 | 132480 | 0 |  | 0 | 0 | 0 | 0 | 11040 | 0 | 0 |  | 0 | 0 | 0 | 0 | 0 | 0 | 0 |  | 0.86 | 0.86 | 0.86 | 0 |  | 0 | 0 | 0 | 0 | 0 | 0 | 0 | 0 | 0 |  | 0 | 0 | 0 | 0 | 0 | 0 | 0 | 0 | 0 | 0 | 0 |  | 0 | 0 | 0 | 0 | 0 | 0 | 0 | 0 | 0
2022_Business_Midstream | Business_Midstream_Statewide Midstream Food Service_Natural Gas_Food Service Equipment_Commercial/Industrial_Rack Oven - Double Oven_0_0_0 | Business_Midstream_Statewide Midstream Food Service_Natural Gas_Food Service Equipment_Commercial/Industrial_Rack Oven - Double Oven_0_0_0_2022 |  | 1043 |  | Business | Midstream | Statewide Midstream Food Service | Natural Gas | Food Service Equipment | Commercial/Industrial | Rack Oven - Double Oven | 0 | 0 | 0 | 2022 | CI-FSE-RKOV-VO2-180101 |  |  | 5.5902 | 6.8679 | 5.5902 | 11.4313 | 0.25479 |  | 11842.5876 | 12322.5876 | 11842.5876 | 26912.7 | -21978.3177 |  | 14422.5876 | 14422.5876 | 14422.5876 | 29492.7 | 7514.3823 |  | 2580 | 2100 | 2580 | 2580 | 29492.7 |  | 0 | 0 | 0 | 7514.3823 | 0 | 0 | 5939.298 | 0 | 475.3075 | 493.5998 | 0 | 27392.7 | 0 | 2580 | 2100 | 0 | 0 |  | 0 | 0 | 0 | 0 | 0 | 0 | 0 | 0 | 0 | 0 | 0 | 0 | 0 | 0 | 0 | 0 | 0 | 0 | 0 | 0 | 0 | 0 | 0 | 0 | 0 | 0 | 0 | 0 | 0 | 0 | 0 | 0 | 0 | 0 | 0 |  | 0 | 0 | 0 | 0 | 0 | 0 | 0 | 0 | 0 | 0 | 0 | 0 | 0 | 0 | 0 | 0 | 0 | 0 | 0 | 0 | 0 | 0 | 0 | 0 | 0 | 0 | 0 | 0 | 0 | 0 | 0 | 0 | 0 | 0 | 0 |  | 0 | 0 | 0 | 0 | 0 | 0 | 0 | 0 | 0 | 0 | 0 | 0 | 0 | 0 | 0 | 0 | 0 | 0 | 0 | 0 | 0 | 0 | 0 | 0 | 0 | 0 | 0 | 0 | 0 | 0 | 0 | 0 | 0 | 0 | 0 |  | 0 | 0 | 0 | 0 | 0 | 0 | 0 | 0 | 0 | 0 | 0 | 0 | 0 | 0 | 0 | 0 | 0 | 0 | 0 | 0 | 0 | 0 | 0 | 0 | 0 | 0 | 0 | 0 | 0 | 0 | 0 | 0 | 0 | 0 | 0 |  | 1660.23 | 1660.23 | 1660.23 | 1660.23 | 1660.23 | 1660.23 | 1660.23 | 1660.23 | 1660.23 | 1660.23 | 1660.23 | 1660.23 | 0 | 0 | 0 | 0 | 0 | 0 | 0 | 0 | 0 | 0 | 0 | 0 | 0 | 0 | 0 | 0 | 0 | 0 | 0 | 0 | 0 | 0 | 0 |  | 1660.23 | 1660.23 | 1660.23 | 1660.23 | 1660.23 | 1660.23 | 1660.23 | 1660.23 | 1660.23 | 1660.23 | 1660.23 | 1660.23 | 0 | 0 | 0 | 0 | 0 | 0 | 0 | 0 | 0 | 0 | 0 | 0 | 0 | 0 | 0 | 0 | 0 | 0 | 0 | 0 | 0 | 0 | 0 |  | 0 | 0 | 0 | 0 | 0 | 0 | 0 | 0 | 0 | 0 | 0 | 0 | 0 | 0 | 0 | 0 | 0 | 0 | 0 | 0 | 0 | 0 | 0 | 0 | 0 | 0 | 0 | 0 | 0 | 0 | 0 | 0 | 0 | 0 | 0 |  | 0 | 0 | 0 | 0 | 0 | 0 | 0 | 0 | 0 | 0 | 0 | 0 | 0 | 0 | 0 | 0 | 0 | 0 | 0 | 0 | 0 | 0 | 0 | 0 | 0 | 0 | 0 | 0 | 0 | 0 | 0 | 0 | 0 | 0 | 0 |  | 0 | 0 | 0 | 0 | 0 | 0 | 0 | 0 | 0 | 0 | 0 | 0 | 0 | 0 | 0 | 0 | 0 | 0 | 0 | 0 | 0 | 0 | 0 | 0 | 0 | 0 | 0 | 0 | 0 | 0 | 0 | 0 | 0 | 0 | 0 |  | 1 |  | 3000 | 0 | 0 | 0 | 0 | 0 | 0 | 0 | 1930.5 | 0 | 0 | 0 | 0 | 0 | 0 | 0 | 0 | 0 | 12 | 0 |  | 3000 |  | 0 | 0 | 2100 | 0 | 2100 |  |  | 0 | 0 | 19922.76 | 0 | 0 |  |  | 0 | 0 | 0 | 0 | 1660.23 | 0 |  | 0 | 1930.5 | 0 | 23166 | 0 |  | 0 | 0 | 0 | 0 | 1930.5 | 0 | 0 |  | 0 | 0 | 0 | 0 | 0 | 0 | 0 |  | 0.86 | 0.86 | 0.86 | 0 |  | 0 | 0 | 0 | 0 | 0 | 0 | 0 | 0 | 0 |  | 0 | 0 | 0 | 0 | 0 | 0 | 0 | 0 | 0 | 0 | 0 |  | 0 | 0 | 0 | 0 | 0 | 0 | 0 | 0 | 0
2023_Business_Midstream | Business_Midstream_Statewide Midstream Food Service_Natural Gas_Food Service Equipment_Commercial/Industrial_Rack Oven - Double Oven_0_0_0 | Business_Midstream_Statewide Midstream Food Service_Natural Gas_Food Service Equipment_Commercial/Industrial_Rack Oven - Double Oven_0_0_0_2023 |  | 1043 |  | Business | Midstream | Statewide Midstream Food Service | Natural Gas | Food Service Equipment | Commercial/Industrial | Rack Oven - Double Oven | 0 | 0 | 0 | 2023 | CI-FSE-RKOV-VO2-180101 |  |  | 5.7654 | 7.0832 | 5.7654 | 11.9519 | 0.25059 |  | 12294.8169 | 12774.8169 | 12294.8169 | 28256.0181 | -23108.6842 |  | 14874.8169 | 14874.8169 | 14874.8169 | 30836.0181 | 7727.3339 |  | 2580 | 2100 | 2580 | 2580 | 30836.0181 |  | 0 | 0 | 0 | 7727.3339 | 0 | 0 | 6181.6933 | 0 | 472.6143 | 493.1754 | 0 | 28736.0181 | 0 | 2580 | 2100 | 0 | 0 |  | 0 | 0 | 0 | 0 | 0 | 0 | 0 | 0 | 0 | 0 | 0 | 0 | 0 | 0 | 0 | 0 | 0 | 0 | 0 | 0 | 0 | 0 | 0 | 0 | 0 | 0 | 0 | 0 | 0 | 0 | 0 | 0 | 0 | 0 | 0 |  | 0 | 0 | 0 | 0 | 0 | 0 | 0 | 0 | 0 | 0 | 0 | 0 | 0 | 0 | 0 | 0 | 0 | 0 | 0 | 0 | 0 | 0 | 0 | 0 | 0 | 0 | 0 | 0 | 0 | 0 | 0 | 0 | 0 | 0 | 0 |  | 0 | 0 | 0 | 0 | 0 | 0 | 0 | 0 | 0 | 0 | 0 | 0 | 0 | 0 | 0 | 0 | 0 | 0 | 0 | 0 | 0 | 0 | 0 | 0 | 0 | 0 | 0 | 0 | 0 | 0 | 0 | 0 | 0 | 0 | 0 |  | 0 | 0 | 0 | 0 | 0 | 0 | 0 | 0 | 0 | 0 | 0 | 0 | 0 | 0 | 0 | 0 | 0 | 0 | 0 | 0 | 0 | 0 | 0 | 0 | 0 | 0 | 0 | 0 | 0 | 0 | 0 | 0 | 0 | 0 | 0 |  | 0 | 1660.23 | 1660.23 | 1660.23 | 1660.23 | 1660.23 | 1660.23 | 1660.23 | 1660.23 | 1660.23 | 1660.23 | 1660.23 | 1660.23 | 0 | 0 | 0 | 0 | 0 | 0 | 0 | 0 | 0 | 0 | 0 | 0 | 0 | 0 | 0 | 0 | 0 | 0 | 0 | 0 | 0 | 0 |  | 0 | 1660.23 | 1660.23 | 1660.23 | 1660.23 | 1660.23 | 1660.23 | 1660.23 | 1660.23 | 1660.23 | 1660.23 | 1660.23 | 1660.23 | 0 | 0 | 0 | 0 | 0 | 0 | 0 | 0 | 0 | 0 | 0 | 0 | 0 | 0 | 0 | 0 | 0 | 0 | 0 | 0 | 0 | 0 |  | 0 | 0 | 0 | 0 | 0 | 0 | 0 | 0 | 0 | 0 | 0 | 0 | 0 | 0 | 0 | 0 | 0 | 0 | 0 | 0 | 0 | 0 | 0 | 0 | 0 | 0 | 0 | 0 | 0 | 0 | 0 | 0 | 0 | 0 | 0 |  | 0 | 0 | 0 | 0 | 0 | 0 | 0 | 0 | 0 | 0 | 0 | 0 | 0 | 0 | 0 | 0 | 0 | 0 | 0 | 0 | 0 | 0 | 0 | 0 | 0 | 0 | 0 | 0 | 0 | 0 | 0 | 0 | 0 | 0 | 0 |  | 0 | 0 | 0 | 0 | 0 | 0 | 0 | 0 | 0 | 0 | 0 | 0 | 0 | 0 | 0 | 0 | 0 | 0 | 0 | 0 | 0 | 0 | 0 | 0 | 0 | 0 | 0 | 0 | 0 | 0 | 0 | 0 | 0 | 0 | 0 |  | 1 |  | 3000 | 0 | 0 | 0 | 0 | 0 | 0 | 0 | 1930.5 | 0 | 0 | 0 | 0 | 0 | 0 | 0 | 0 | 0 | 12 | 0 |  | 3000 |  | 0 | 0 | 2100 | 0 | 2100 |  |  | 0 | 0 | 19922.76 | 0 | 0 |  |  | 0 | 0 | 0 | 0 | 1660.23 | 0 |  | 0 | 1930.5 | 0 | 23166 | 0 |  | 0 | 0 | 0 | 0 | 1930.5 | 0 | 0 |  | 0 | 0 | 0 | 0 | 0 | 0 | 0 |  | 0.86 | 0.86 | 0.86 | 0 |  | 0 | 0 | 0 | 0 | 0 | 0 | 0 | 0 | 0 |  | 0 | 0 | 0 | 0 | 0 | 0 | 0 | 0 | 0 | 0 | 0 |  | 0 | 0 | 0 | 0 | 0 | 0 | 0 | 0 | 0
2024_Business_Midstream | Business_Midstream_Statewide Midstream Food Service_Natural Gas_Food Service Equipment_Commercial/Industrial_Rack Oven - Double Oven_0_0_0 | Business_Midstream_Statewide Midstream Food Service_Natural Gas_Food Service Equipment_Commercial/Industrial_Rack Oven - Double Oven_0_0_0_2024 |  | 1043 |  | Business | Midstream | Statewide Midstream Food Service | Natural Gas | Food Service Equipment | Commercial/Industrial | Rack Oven - Double Oven | 0 | 0 | 0 | 2024 | CI-FSE-RKOV-VO2-180101 |  |  | 5.9416 | 7.2997 | 5.9416 | 12.4735 | 0.24672 |  | 25498.9052 | 26458.9052 | 25498.9052 | 59203.393 | -48483.6398 |  | 30658.9052 | 30658.9052 | 30658.9052 | 64363.393 | 15879.7532 |  | 5160 | 4200 | 5160 | 5160 | 64363.393 |  | 0 | 0 | 0 | 15879.7532 | 0 | 0 | 12848.177 | 0 | 945.8331 | 985.1418 | 0 | 60163.393 | 0 | 5160 | 4200 | 0 | 0 |  | 0 | 0 | 0 | 0 | 0 | 0 | 0 | 0 | 0 | 0 | 0 | 0 | 0 | 0 | 0 | 0 | 0 | 0 | 0 | 0 | 0 | 0 | 0 | 0 | 0 | 0 | 0 | 0 | 0 | 0 | 0 | 0 | 0 | 0 | 0 |  | 0 | 0 | 0 | 0 | 0 | 0 | 0 | 0 | 0 | 0 | 0 | 0 | 0 | 0 | 0 | 0 | 0 | 0 | 0 | 0 | 0 | 0 | 0 | 0 | 0 | 0 | 0 | 0 | 0 | 0 | 0 | 0 | 0 | 0 | 0 |  | 0 | 0 | 0 | 0 | 0 | 0 | 0 | 0 | 0 | 0 | 0 | 0 | 0 | 0 | 0 | 0 | 0 | 0 | 0 | 0 | 0 | 0 | 0 | 0 | 0 | 0 | 0 | 0 | 0 | 0 | 0 | 0 | 0 | 0 | 0 |  | 0 | 0 | 0 | 0 | 0 | 0 | 0 | 0 | 0 | 0 | 0 | 0 | 0 | 0 | 0 | 0 | 0 | 0 | 0 | 0 | 0 | 0 | 0 | 0 | 0 | 0 | 0 | 0 | 0 | 0 | 0 | 0 | 0 | 0 | 0 |  | 0 | 0 | 3320.46 | 3320.46 | 3320.46 | 3320.46 | 3320.46 | 3320.46 | 3320.46 | 3320.46 | 3320.46 | 3320.46 | 3320.46 | 3320.46 | 0 | 0 | 0 | 0 | 0 | 0 | 0 | 0 | 0 | 0 | 0 | 0 | 0 | 0 | 0 | 0 | 0 | 0 | 0 | 0 | 0 |  | 0 | 0 | 3320.46 | 3320.46 | 3320.46 | 3320.46 | 3320.46 | 3320.46 | 3320.46 | 3320.46 | 3320.46 | 3320.46 | 3320.46 | 3320.46 | 0 | 0 | 0 | 0 | 0 | 0 | 0 | 0 | 0 | 0 | 0 | 0 | 0 | 0 | 0 | 0 | 0 | 0 | 0 | 0 | 0 |  | 0 | 0 | 0 | 0 | 0 | 0 | 0 | 0 | 0 | 0 | 0 | 0 | 0 | 0 | 0 | 0 | 0 | 0 | 0 | 0 | 0 | 0 | 0 | 0 | 0 | 0 | 0 | 0 | 0 | 0 | 0 | 0 | 0 | 0 | 0 |  | 0 | 0 | 0 | 0 | 0 | 0 | 0 | 0 | 0 | 0 | 0 | 0 | 0 | 0 | 0 | 0 | 0 | 0 | 0 | 0 | 0 | 0 | 0 | 0 | 0 | 0 | 0 | 0 | 0 | 0 | 0 | 0 | 0 | 0 | 0 |  | 0 | 0 | 0 | 0 | 0 | 0 | 0 | 0 | 0 | 0 | 0 | 0 | 0 | 0 | 0 | 0 | 0 | 0 | 0 | 0 | 0 | 0 | 0 | 0 | 0 | 0 | 0 | 0 | 0 | 0 | 0 | 0 | 0 | 0 | 0 |  | 2 |  | 3000 | 0 | 0 | 0 | 0 | 0 | 0 | 0 | 1930.5 | 0 | 0 | 0 | 0 | 0 | 0 | 0 | 0 | 0 | 12 | 0 |  | 6000 |  | 0 | 0 | 4200 | 0 | 4200 |  |  | 0 | 0 | 39845.52 | 0 | 0 |  |  | 0 | 0 | 0 | 0 | 3320.46 | 0 |  | 0 | 3861 | 0 | 46332 | 0 |  | 0 | 0 | 0 | 0 | 3861 | 0 | 0 |  | 0 | 0 | 0 | 0 | 0 | 0 | 0 |  | 0.86 | 0.86 | 0.86 | 0 |  | 0 | 0 | 0 | 0 | 0 | 0 | 0 | 0 | 0 |  | 0 | 0 | 0 | 0 | 0 | 0 | 0 | 0 | 0 | 0 | 0 |  | 0 | 0 | 0 | 0 | 0 | 0 | 0 | 0 | 0
2025_Business_Midstream | Business_Midstream_Statewide Midstream Food Service_Natural Gas_Food Service Equipment_Commercial/Industrial_Rack Oven - Double Oven_0_0_0 | Business_Midstream_Statewide Midstream Food Service_Natural Gas_Food Service Equipment_Commercial/Industrial_Rack Oven - Double Oven_0_0_0_2025 |  | 1043 |  | Business | Midstream | Statewide Midstream Food Service | Natural Gas | Food Service Equipment | Commercial/Industrial | Rack Oven - Double Oven | 0 | 0 | 0 | 2025 | CI-FSE-RKOV-VO2-180101 |  |  | 6.114 | 7.5115 | 6.114 | 12.9988 | 0.24279 |  | 26388.3075 | 27348.3075 | 26388.3075 | 61913.8667 | -50788.8828 |  | 31548.3075 | 31548.3075 | 31548.3075 | 67073.8667 | 16284.9839 |  | 5160 | 4200 | 5160 | 5160 | 67073.8667 |  | 0 | 0 | 0 | 16284.9839 | 0 | 0 | 13332.9676 | 0 | 946.4519 | 983.9042 | 0 | 62873.8667 | 0 | 5160 | 4200 | 0 | 0 |  | 0 | 0 | 0 | 0 | 0 | 0 | 0 | 0 | 0 | 0 | 0 | 0 | 0 | 0 | 0 | 0 | 0 | 0 | 0 | 0 | 0 | 0 | 0 | 0 | 0 | 0 | 0 | 0 | 0 | 0 | 0 | 0 | 0 | 0 | 0 |  | 0 | 0 | 0 | 0 | 0 | 0 | 0 | 0 | 0 | 0 | 0 | 0 | 0 | 0 | 0 | 0 | 0 | 0 | 0 | 0 | 0 | 0 | 0 | 0 | 0 | 0 | 0 | 0 | 0 | 0 | 0 | 0 | 0 | 0 | 0 |  | 0 | 0 | 0 | 0 | 0 | 0 | 0 | 0 | 0 | 0 | 0 | 0 | 0 | 0 | 0 | 0 | 0 | 0 | 0 | 0 | 0 | 0 | 0 | 0 | 0 | 0 | 0 | 0 | 0 | 0 | 0 | 0 | 0 | 0 | 0 |  | 0 | 0 | 0 | 0 | 0 | 0 | 0 | 0 | 0 | 0 | 0 | 0 | 0 | 0 | 0 | 0 | 0 | 0 | 0 | 0 | 0 | 0 | 0 | 0 | 0 | 0 | 0 | 0 | 0 | 0 | 0 | 0 | 0 | 0 | 0 |  | 0 | 0 | 0 | 3320.46 | 3320.46 | 3320.46 | 3320.46 | 3320.46 | 3320.46 | 3320.46 | 3320.46 | 3320.46 | 3320.46 | 3320.46 | 3320.46 | 0 | 0 | 0 | 0 | 0 | 0 | 0 | 0 | 0 | 0 | 0 | 0 | 0 | 0 | 0 | 0 | 0 | 0 | 0 | 0 |  | 0 | 0 | 0 | 3320.46 | 3320.46 | 3320.46 | 3320.46 | 3320.46 | 3320.46 | 3320.46 | 3320.46 | 3320.46 | 3320.46 | 3320.46 | 3320.46 | 0 | 0 | 0 | 0 | 0 | 0 | 0 | 0 | 0 | 0 | 0 | 0 | 0 | 0 | 0 | 0 | 0 | 0 | 0 | 0 |  | 0 | 0 | 0 | 0 | 0 | 0 | 0 | 0 | 0 | 0 | 0 | 0 | 0 | 0 | 0 | 0 | 0 | 0 | 0 | 0 | 0 | 0 | 0 | 0 | 0 | 0 | 0 | 0 | 0 | 0 | 0 | 0 | 0 | 0 | 0 |  | 0 | 0 | 0 | 0 | 0 | 0 | 0 | 0 | 0 | 0 | 0 | 0 | 0 | 0 | 0 | 0 | 0 | 0 | 0 | 0 | 0 | 0 | 0 | 0 | 0 | 0 | 0 | 0 | 0 | 0 | 0 | 0 | 0 | 0 | 0 |  | 0 | 0 | 0 | 0 | 0 | 0 | 0 | 0 | 0 | 0 | 0 | 0 | 0 | 0 | 0 | 0 | 0 | 0 | 0 | 0 | 0 | 0 | 0 | 0 | 0 | 0 | 0 | 0 | 0 | 0 | 0 | 0 | 0 | 0 | 0 |  | 2 |  | 3000 | 0 | 0 | 0 | 0 | 0 | 0 | 0 | 1930.5 | 0 | 0 | 0 | 0 | 0 | 0 | 0 | 0 | 0 | 12 | 0 |  | 6000 |  | 0 | 0 | 4200 | 0 | 4200 |  |  | 0 | 0 | 39845.52 | 0 | 0 |  |  | 0 | 0 | 0 | 0 | 3320.46 | 0 |  | 0 | 3861 | 0 | 46332 | 0 |  | 0 | 0 | 0 | 0 | 3861 | 0 | 0 |  | 0 | 0 | 0 | 0 | 0 | 0 | 0 |  | 0.86 | 0.86 | 0.86 | 0 |  | 0 | 0 | 0 | 0 | 0 | 0 | 0 | 0 | 0 |  | 0 | 0 | 0 | 0 | 0 | 0 | 0 | 0 | 0 | 0 | 0 |  | 0 | 0 | 0 | 0 | 0 | 0 | 0 | 0 | 0
2022_Business_Midstream | Business_Midstream_Statewide Midstream Food Service_Natural Gas_Food Service Equipment_Commercial/Industrial_Rack Oven - Single Oven_0_0_0 | Business_Midstream_Statewide Midstream Food Service_Natural Gas_Food Service Equipment_Commercial/Industrial_Rack Oven - Single Oven_0_0_0_2022 |  | 1044 |  | Business | Midstream | Statewide Midstream Food Service | Natural Gas | Food Service Equipment | Commercial/Industrial | Rack Oven - Single Oven | 0 | 0 | 0 | 2022 | CI-FSE-RKOV-VO2-180101 |  |  | 3.0492 | 7.1517 | 3.0492 | 6.2176 | 0.25551 |  | 5286.866 | 6766.866 | 5286.866 | 13461.4727 | -11942.7187 |  | 7866.866 | 7866.866 | 7866.866 | 16041.4727 | 4098.754 |  | 2580 | 1100 | 2580 | 2580 | 16041.4727 |  | 0 | 0 | 0 | 4098.754 | 0 | 0 | 3239.6171 | 0 | 259.2586 | 269.2362 | 0 | 14941.4727 | 0 | 2580 | 1100 | 0 | 0 |  | 0 | 0 | 0 | 0 | 0 | 0 | 0 | 0 | 0 | 0 | 0 | 0 | 0 | 0 | 0 | 0 | 0 | 0 | 0 | 0 | 0 | 0 | 0 | 0 | 0 | 0 | 0 | 0 | 0 | 0 | 0 | 0 | 0 | 0 | 0 |  | 0 | 0 | 0 | 0 | 0 | 0 | 0 | 0 | 0 | 0 | 0 | 0 | 0 | 0 | 0 | 0 | 0 | 0 | 0 | 0 | 0 | 0 | 0 | 0 | 0 | 0 | 0 | 0 | 0 | 0 | 0 | 0 | 0 | 0 | 0 |  | 0 | 0 | 0 | 0 | 0 | 0 | 0 | 0 | 0 | 0 | 0 | 0 | 0 | 0 | 0 | 0 | 0 | 0 | 0 | 0 | 0 | 0 | 0 | 0 | 0 | 0 | 0 | 0 | 0 | 0 | 0 | 0 | 0 | 0 | 0 |  | 0 | 0 | 0 | 0 | 0 | 0 | 0 | 0 | 0 | 0 | 0 | 0 | 0 | 0 | 0 | 0 | 0 | 0 | 0 | 0 | 0 | 0 | 0 | 0 | 0 | 0 | 0 | 0 | 0 | 0 | 0 | 0 | 0 | 0 | 0 |  | 905.58 | 905.58 | 905.58 | 905.58 | 905.58 | 905.58 | 905.58 | 905.58 | 905.58 | 905.58 | 905.58 | 905.58 | 0 | 0 | 0 | 0 | 0 | 0 | 0 | 0 | 0 | 0 | 0 | 0 | 0 | 0 | 0 | 0 | 0 | 0 | 0 | 0 | 0 | 0 | 0 |  | 905.58 | 905.58 | 905.58 | 905.58 | 905.58 | 905.58 | 905.58 | 905.58 | 905.58 | 905.58 | 905.58 | 905.58 | 0 | 0 | 0 | 0 | 0 | 0 | 0 | 0 | 0 | 0 | 0 | 0 | 0 | 0 | 0 | 0 | 0 | 0 | 0 | 0 | 0 | 0 | 0 |  | 0 | 0 | 0 | 0 | 0 | 0 | 0 | 0 | 0 | 0 | 0 | 0 | 0 | 0 | 0 | 0 | 0 | 0 | 0 | 0 | 0 | 0 | 0 | 0 | 0 | 0 | 0 | 0 | 0 | 0 | 0 | 0 | 0 | 0 | 0 |  | 0 | 0 | 0 | 0 | 0 | 0 | 0 | 0 | 0 | 0 | 0 | 0 | 0 | 0 | 0 | 0 | 0 | 0 | 0 | 0 | 0 | 0 | 0 | 0 | 0 | 0 | 0 | 0 | 0 | 0 | 0 | 0 | 0 | 0 | 0 |  | 0 | 0 | 0 | 0 | 0 | 0 | 0 | 0 | 0 | 0 | 0 | 0 | 0 | 0 | 0 | 0 | 0 | 0 | 0 | 0 | 0 | 0 | 0 | 0 | 0 | 0 | 0 | 0 | 0 | 0 | 0 | 0 | 0 | 0 | 0 |  | 1 |  | 3000 | 0 | 0 | 0 | 0 | 0 | 0 | 0 | 1053 | 0 | 0 | 0 | 0 | 0 | 0 | 0 | 0 | 0 | 12 | 0 |  | 3000 |  | 0 | 0 | 1100 | 0 | 1100 |  |  | 0 | 0 | 10866.96 | 0 | 0 |  |  | 0 | 0 | 0 | 0 | 905.58 | 0 |  | 0 | 1053 | 0 | 12636 | 0 |  | 0 | 0 | 0 | 0 | 1053 | 0 | 0 |  | 0 | 0 | 0 | 0 | 0 | 0 | 0 |  | 0.86 | 0.86 | 0.86 | 0 |  | 0 | 0 | 0 | 0 | 0 | 0 | 0 | 0 | 0 |  | 0 | 0 | 0 | 0 | 0 | 0 | 0 | 0 | 0 | 0 | 0 |  | 0 | 0 | 0 | 0 | 0 | 0 | 0 | 0 | 0
2023_Business_Midstream | Business_Midstream_Statewide Midstream Food Service_Natural Gas_Food Service Equipment_Commercial/Industrial_Rack Oven - Single Oven_0_0_0 | Business_Midstream_Statewide Midstream Food Service_Natural Gas_Food Service Equipment_Commercial/Industrial_Rack Oven - Single Oven_0_0_0_2023 |  | 1044 |  | Business | Midstream | Statewide Midstream Food Service | Natural Gas | Food Service Equipment | Commercial/Industrial | Rack Oven - Single Oven | 0 | 0 | 0 | 2023 | CI-FSE-RKOV-VO2-180101 |  |  | 3.1448 | 7.3759 | 3.1448 | 6.5016 | 0.25127 |  | 5533.5365 | 7013.5365 | 5533.5365 | 14194.1917 | -12559.2823 |  | 8113.5365 | 8113.5365 | 8113.5365 | 16774.1917 | 4214.9094 |  | 2580 | 1100 | 2580 | 2580 | 16774.1917 |  | 0 | 0 | 0 | 4214.9094 | 0 | 0 | 3371.8327 | 0 | 257.7896 | 269.0048 | 0 | 15674.1917 | 0 | 2580 | 1100 | 0 | 0 |  | 0 | 0 | 0 | 0 | 0 | 0 | 0 | 0 | 0 | 0 | 0 | 0 | 0 | 0 | 0 | 0 | 0 | 0 | 0 | 0 | 0 | 0 | 0 | 0 | 0 | 0 | 0 | 0 | 0 | 0 | 0 | 0 | 0 | 0 | 0 |  | 0 | 0 | 0 | 0 | 0 | 0 | 0 | 0 | 0 | 0 | 0 | 0 | 0 | 0 | 0 | 0 | 0 | 0 | 0 | 0 | 0 | 0 | 0 | 0 | 0 | 0 | 0 | 0 | 0 | 0 | 0 | 0 | 0 | 0 | 0 |  | 0 | 0 | 0 | 0 | 0 | 0 | 0 | 0 | 0 | 0 | 0 | 0 | 0 | 0 | 0 | 0 | 0 | 0 | 0 | 0 | 0 | 0 | 0 | 0 | 0 | 0 | 0 | 0 | 0 | 0 | 0 | 0 | 0 | 0 | 0 |  | 0 | 0 | 0 | 0 | 0 | 0 | 0 | 0 | 0 | 0 | 0 | 0 | 0 | 0 | 0 | 0 | 0 | 0 | 0 | 0 | 0 | 0 | 0 | 0 | 0 | 0 | 0 | 0 | 0 | 0 | 0 | 0 | 0 | 0 | 0 |  | 0 | 905.58 | 905.58 | 905.58 | 905.58 | 905.58 | 905.58 | 905.58 | 905.58 | 905.58 | 905.58 | 905.58 | 905.58 | 0 | 0 | 0 | 0 | 0 | 0 | 0 | 0 | 0 | 0 | 0 | 0 | 0 | 0 | 0 | 0 | 0 | 0 | 0 | 0 | 0 | 0 |  | 0 | 905.58 | 905.58 | 905.58 | 905.58 | 905.58 | 905.58 | 905.58 | 905.58 | 905.58 | 905.58 | 905.58 | 905.58 | 0 | 0 | 0 | 0 | 0 | 0 | 0 | 0 | 0 | 0 | 0 | 0 | 0 | 0 | 0 | 0 | 0 | 0 | 0 | 0 | 0 | 0 |  | 0 | 0 | 0 | 0 | 0 | 0 | 0 | 0 | 0 | 0 | 0 | 0 | 0 | 0 | 0 | 0 | 0 | 0 | 0 | 0 | 0 | 0 | 0 | 0 | 0 | 0 | 0 | 0 | 0 | 0 | 0 | 0 | 0 | 0 | 0 |  | 0 | 0 | 0 | 0 | 0 | 0 | 0 | 0 | 0 | 0 | 0 | 0 | 0 | 0 | 0 | 0 | 0 | 0 | 0 | 0 | 0 | 0 | 0 | 0 | 0 | 0 | 0 | 0 | 0 | 0 | 0 | 0 | 0 | 0 | 0 |  | 0 | 0 | 0 | 0 | 0 | 0 | 0 | 0 | 0 | 0 | 0 | 0 | 0 | 0 | 0 | 0 | 0 | 0 | 0 | 0 | 0 | 0 | 0 | 0 | 0 | 0 | 0 | 0 | 0 | 0 | 0 | 0 | 0 | 0 | 0 |  | 1 |  | 3000 | 0 | 0 | 0 | 0 | 0 | 0 | 0 | 1053 | 0 | 0 | 0 | 0 | 0 | 0 | 0 | 0 | 0 | 12 | 0 |  | 3000 |  | 0 | 0 | 1100 | 0 | 1100 |  |  | 0 | 0 | 10866.96 | 0 | 0 |  |  | 0 | 0 | 0 | 0 | 905.58 | 0 |  | 0 | 1053 | 0 | 12636 | 0 |  | 0 | 0 | 0 | 0 | 1053 | 0 | 0 |  | 0 | 0 | 0 | 0 | 0 | 0 | 0 |  | 0.86 | 0.86 | 0.86 | 0 |  | 0 | 0 | 0 | 0 | 0 | 0 | 0 | 0 | 0 |  | 0 | 0 | 0 | 0 | 0 | 0 | 0 | 0 | 0 | 0 | 0 |  | 0 | 0 | 0 | 0 | 0 | 0 | 0 | 0 | 0
2024_Business_Midstream | Business_Midstream_Statewide Midstream Food Service_Natural Gas_Food Service Equipment_Commercial/Industrial_Rack Oven - Single Oven_0_0_0 | Business_Midstream_Statewide Midstream Food Service_Natural Gas_Food Service Equipment_Commercial/Industrial_Rack Oven - Single Oven_0_0_0_2024 |  | 1044 |  | Business | Midstream | Statewide Midstream Food Service | Natural Gas | Food Service Equipment | Commercial/Industrial | Rack Oven - Single Oven | 0 | 0 | 0 | 2024 | CI-FSE-RKOV-VO2-180101 |  |  | 3.2409 | 7.6014 | 3.2409 | 6.7861 | 0.24736 |  | 11563.0392 | 14523.0392 | 11563.0392 | 29856.3962 | -26354.7126 |  | 16723.0392 | 16723.0392 | 16723.0392 | 35016.3962 | 8661.6836 |  | 5160 | 2200 | 5160 | 5160 | 35016.3962 |  | 0 | 0 | 0 | 8661.6836 | 0 | 0 | 7008.0966 | 0 | 515.9089 | 537.3501 | 0 | 32816.3962 | 0 | 5160 | 2200 | 0 | 0 |  | 0 | 0 | 0 | 0 | 0 | 0 | 0 | 0 | 0 | 0 | 0 | 0 | 0 | 0 | 0 | 0 | 0 | 0 | 0 | 0 | 0 | 0 | 0 | 0 | 0 | 0 | 0 | 0 | 0 | 0 | 0 | 0 | 0 | 0 | 0 |  | 0 | 0 | 0 | 0 | 0 | 0 | 0 | 0 | 0 | 0 | 0 | 0 | 0 | 0 | 0 | 0 | 0 | 0 | 0 | 0 | 0 | 0 | 0 | 0 | 0 | 0 | 0 | 0 | 0 | 0 | 0 | 0 | 0 | 0 | 0 |  | 0 | 0 | 0 | 0 | 0 | 0 | 0 | 0 | 0 | 0 | 0 | 0 | 0 | 0 | 0 | 0 | 0 | 0 | 0 | 0 | 0 | 0 | 0 | 0 | 0 | 0 | 0 | 0 | 0 | 0 | 0 | 0 | 0 | 0 | 0 |  | 0 | 0 | 0 | 0 | 0 | 0 | 0 | 0 | 0 | 0 | 0 | 0 | 0 | 0 | 0 | 0 | 0 | 0 | 0 | 0 | 0 | 0 | 0 | 0 | 0 | 0 | 0 | 0 | 0 | 0 | 0 | 0 | 0 | 0 | 0 |  | 0 | 0 | 1811.16 | 1811.16 | 1811.16 | 1811.16 | 1811.16 | 1811.16 | 1811.16 | 1811.16 | 1811.16 | 1811.16 | 1811.16 | 1811.16 | 0 | 0 | 0 | 0 | 0 | 0 | 0 | 0 | 0 | 0 | 0 | 0 | 0 | 0 | 0 | 0 | 0 | 0 | 0 | 0 | 0 |  | 0 | 0 | 1811.16 | 1811.16 | 1811.16 | 1811.16 | 1811.16 | 1811.16 | 1811.16 | 1811.16 | 1811.16 | 1811.16 | 1811.16 | 1811.16 | 0 | 0 | 0 | 0 | 0 | 0 | 0 | 0 | 0 | 0 | 0 | 0 | 0 | 0 | 0 | 0 | 0 | 0 | 0 | 0 | 0 |  | 0 | 0 | 0 | 0 | 0 | 0 | 0 | 0 | 0 | 0 | 0 | 0 | 0 | 0 | 0 | 0 | 0 | 0 | 0 | 0 | 0 | 0 | 0 | 0 | 0 | 0 | 0 | 0 | 0 | 0 | 0 | 0 | 0 | 0 | 0 |  | 0 | 0 | 0 | 0 | 0 | 0 | 0 | 0 | 0 | 0 | 0 | 0 | 0 | 0 | 0 | 0 | 0 | 0 | 0 | 0 | 0 | 0 | 0 | 0 | 0 | 0 | 0 | 0 | 0 | 0 | 0 | 0 | 0 | 0 | 0 |  | 0 | 0 | 0 | 0 | 0 | 0 | 0 | 0 | 0 | 0 | 0 | 0 | 0 | 0 | 0 | 0 | 0 | 0 | 0 | 0 | 0 | 0 | 0 | 0 | 0 | 0 | 0 | 0 | 0 | 0 | 0 | 0 | 0 | 0 | 0 |  | 2 |  | 3000 | 0 | 0 | 0 | 0 | 0 | 0 | 0 | 1053 | 0 | 0 | 0 | 0 | 0 | 0 | 0 | 0 | 0 | 12 | 0 |  | 6000 |  | 0 | 0 | 2200 | 0 | 2200 |  |  | 0 | 0 | 21733.92 | 0 | 0 |  |  | 0 | 0 | 0 | 0 | 1811.16 | 0 |  | 0 | 2106 | 0 | 25272 | 0 |  | 0 | 0 | 0 | 0 | 2106 | 0 | 0 |  | 0 | 0 | 0 | 0 | 0 | 0 | 0 |  | 0.86 | 0.86 | 0.86 | 0 |  | 0 | 0 | 0 | 0 | 0 | 0 | 0 | 0 | 0 |  | 0 | 0 | 0 | 0 | 0 | 0 | 0 | 0 | 0 | 0 | 0 |  | 0 | 0 | 0 | 0 | 0 | 0 | 0 | 0 | 0
2025_Business_Midstream | Business_Midstream_Statewide Midstream Food Service_Natural Gas_Food Service Equipment_Commercial/Industrial_Rack Oven - Single Oven_0_0_0 | Business_Midstream_Statewide Midstream Food Service_Natural Gas_Food Service Equipment_Commercial/Industrial_Rack Oven - Single Oven_0_0_0_2025 |  | 1044 |  | Business | Midstream | Statewide Midstream Food Service | Natural Gas | Food Service Equipment | Commercial/Industrial | Rack Oven - Single Oven | 0 | 0 | 0 | 2025 | CI-FSE-RKOV-VO2-180101 |  |  | 3.3349 | 7.8219 | 3.3349 | 7.0726 | 0.2434 |  | 12048.1677 | 15008.1677 | 12048.1677 | 31334.8364 | -27612.1179 |  | 17208.1677 | 17208.1677 | 17208.1677 | 36494.8364 | 8882.7185 |  | 5160 | 2200 | 5160 | 5160 | 36494.8364 |  | 0 | 0 | 0 | 8882.7185 | 0 | 0 | 7272.5278 | 0 | 516.2465 | 536.675 | 0 | 34294.8364 | 0 | 5160 | 2200 | 0 | 0 |  | 0 | 0 | 0 | 0 | 0 | 0 | 0 | 0 | 0 | 0 | 0 | 0 | 0 | 0 | 0 | 0 | 0 | 0 | 0 | 0 | 0 | 0 | 0 | 0 | 0 | 0 | 0 | 0 | 0 | 0 | 0 | 0 | 0 | 0 | 0 |  | 0 | 0 | 0 | 0 | 0 | 0 | 0 | 0 | 0 | 0 | 0 | 0 | 0 | 0 | 0 | 0 | 0 | 0 | 0 | 0 | 0 | 0 | 0 | 0 | 0 | 0 | 0 | 0 | 0 | 0 | 0 | 0 | 0 | 0 | 0 |  | 0 | 0 | 0 | 0 | 0 | 0 | 0 | 0 | 0 | 0 | 0 | 0 | 0 | 0 | 0 | 0 | 0 | 0 | 0 | 0 | 0 | 0 | 0 | 0 | 0 | 0 | 0 | 0 | 0 | 0 | 0 | 0 | 0 | 0 | 0 |  | 0 | 0 | 0 | 0 | 0 | 0 | 0 | 0 | 0 | 0 | 0 | 0 | 0 | 0 | 0 | 0 | 0 | 0 | 0 | 0 | 0 | 0 | 0 | 0 | 0 | 0 | 0 | 0 | 0 | 0 | 0 | 0 | 0 | 0 | 0 |  | 0 | 0 | 0 | 1811.16 | 1811.16 | 1811.16 | 1811.16 | 1811.16 | 1811.16 | 1811.16 | 1811.16 | 1811.16 | 1811.16 | 1811.16 | 1811.16 | 0 | 0 | 0 | 0 | 0 | 0 | 0 | 0 | 0 | 0 | 0 | 0 | 0 | 0 | 0 | 0 | 0 | 0 | 0 | 0 |  | 0 | 0 | 0 | 1811.16 | 1811.16 | 1811.16 | 1811.16 | 1811.16 | 1811.16 | 1811.16 | 1811.16 | 1811.16 | 1811.16 | 1811.16 | 1811.16 | 0 | 0 | 0 | 0 | 0 | 0 | 0 | 0 | 0 | 0 | 0 | 0 | 0 | 0 | 0 | 0 | 0 | 0 | 0 | 0 |  | 0 | 0 | 0 | 0 | 0 | 0 | 0 | 0 | 0 | 0 | 0 | 0 | 0 | 0 | 0 | 0 | 0 | 0 | 0 | 0 | 0 | 0 | 0 | 0 | 0 | 0 | 0 | 0 | 0 | 0 | 0 | 0 | 0 | 0 | 0 |  | 0 | 0 | 0 | 0 | 0 | 0 | 0 | 0 | 0 | 0 | 0 | 0 | 0 | 0 | 0 | 0 | 0 | 0 | 0 | 0 | 0 | 0 | 0 | 0 | 0 | 0 | 0 | 0 | 0 | 0 | 0 | 0 | 0 | 0 | 0 |  | 0 | 0 | 0 | 0 | 0 | 0 | 0 | 0 | 0 | 0 | 0 | 0 | 0 | 0 | 0 | 0 | 0 | 0 | 0 | 0 | 0 | 0 | 0 | 0 | 0 | 0 | 0 | 0 | 0 | 0 | 0 | 0 | 0 | 0 | 0 |  | 2 |  | 3000 | 0 | 0 | 0 | 0 | 0 | 0 | 0 | 1053 | 0 | 0 | 0 | 0 | 0 | 0 | 0 | 0 | 0 | 12 | 0 |  | 6000 |  | 0 | 0 | 2200 | 0 | 2200 |  |  | 0 | 0 | 21733.92 | 0 | 0 |  |  | 0 | 0 | 0 | 0 | 1811.16 | 0 |  | 0 | 2106 | 0 | 25272 | 0 |  | 0 | 0 | 0 | 0 | 2106 | 0 | 0 |  | 0 | 0 | 0 | 0 | 0 | 0 | 0 |  | 0.86 | 0.86 | 0.86 | 0 |  | 0 | 0 | 0 | 0 | 0 | 0 | 0 | 0 | 0 |  | 0 | 0 | 0 | 0 | 0 | 0 | 0 | 0 | 0 | 0 | 0 |  | 0 | 0 | 0 | 0 | 0 | 0 | 0 | 0 | 0
2022_Business_Streetlighting | Business_Streetlighting_Municipality-Owned Streetlights_Electric_Lighting_Commercial/Industrial_LED Streetlighting_Early Replacement_0_0 | Business_Streetlighting_Municipality-Owned Streetlights_Electric_Lighting_Commercial/Industrial_LED Streetlighting_Early Replacement_0_0_2022 |  | 1045 |  | Business | Streetlighting | Municipality-Owned Streetlights | Electric | Lighting | Commercial/Industrial | LED Streetlighting | Early Replacement | 0 | 0 | 2022 | CI-LTG-STRT-V02-210101 |  |  | n/a | n/a | n/a | n/a | n/a |  | 0 | 0 | 0 | 0 | 0 |  | 0 | 0 | 0 | 0 | 0 |  | 0 | 0 | 0 | 0 | 0 |  | 0 | 0 | 0 | 0 | 0 | 0 | 0 | 0 | 0 | 0 | 0 | 0 | 0 | 0 | 0 | 0 | 0 |  | 0 | 0 | 0 | 0 | 0 | 0 | 0 | 0 | 0 | 0 | 0 | 0 | 0 | 0 | 0 | 0 | 0 | 0 | 0 | 0 | 0 | 0 | 0 | 0 | 0 | 0 | 0 | 0 | 0 | 0 | 0 | 0 | 0 | 0 | 0 |  | 0 | 0 | 0 | 0 | 0 | 0 | 0 | 0 | 0 | 0 | 0 | 0 | 0 | 0 | 0 | 0 | 0 | 0 | 0 | 0 | 0 | 0 | 0 | 0 | 0 | 0 | 0 | 0 | 0 | 0 | 0 | 0 | 0 | 0 | 0 |  | 0 | 0 | 0 | 0 | 0 | 0 | 0 | 0 | 0 | 0 | 0 | 0 | 0 | 0 | 0 | 0 | 0 | 0 | 0 | 0 | 0 | 0 | 0 | 0 | 0 | 0 | 0 | 0 | 0 | 0 | 0 | 0 | 0 | 0 | 0 |  | 0 | 0 | 0 | 0 | 0 | 0 | 0 | 0 | 0 | 0 | 0 | 0 | 0 | 0 | 0 | 0 | 0 | 0 | 0 | 0 | 0 | 0 | 0 | 0 | 0 | 0 | 0 | 0 | 0 | 0 | 0 | 0 | 0 | 0 | 0 |  | 0 | 0 | 0 | 0 | 0 | 0 | 0 | 0 | 0 | 0 | 0 | 0 | 0 | 0 | 0 | 0 | 0 | 0 | 0 | 0 | 0 | 0 | 0 | 0 | 0 | 0 | 0 | 0 | 0 | 0 | 0 | 0 | 0 | 0 | 0 |  | 0 | 0 | 0 | 0 | 0 | 0 | 0 | 0 | 0 | 0 | 0 | 0 | 0 | 0 | 0 | 0 | 0 | 0 | 0 | 0 | 0 | 0 | 0 | 0 | 0 | 0 | 0 | 0 | 0 | 0 | 0 | 0 | 0 | 0 | 0 |  | 0 | 0 | 0 | 0 | 0 | 0 | 0 | 0 | 0 | 0 | 0 | 0 | 0 | 0 | 0 | 0 | 0 | 0 | 0 | 0 | 0 | 0 | 0 | 0 | 0 | 0 | 0 | 0 | 0 | 0 | 0 | 0 | 0 | 0 | 0 |  | 0 | 0 | 0 | 0 | 0 | 0 | 0 | 0 | 0 | 0 | 0 | 0 | 0 | 0 | 0 | 0 | 0 | 0 | 0 | 0 | 0 | 0 | 0 | 0 | 0 | 0 | 0 | 0 | 0 | 0 | 0 | 0 | 0 | 0 | 0 |  | 0 | 0 | 0 | 0 | 0 | 0 | 0 | 0 | 0 | 0 | 0 | 0 | 0 | 0 | 0 | 0 | 0 | 0 | 0 | 0 | 0 | 0 | 0 | 0 | 0 | 0 | 0 | 0 | 0 | 0 | 0 | 0 | 0 | 0 | 0 |  | 0 |  | 110.22 | 0 | 44 | 44 | 636.844 | 0 | 0 | 0 | 0 | 0 | 0 | 529.269 | 0 | 0 | 0 | 0 | 0 | 0 | 20 | 3 |  | 0 |  | 0 | 0 | 0 | 0 | 0 |  |  | 0 | 0 | 0 | 0 | 0 |  |  | 0 | 0 | 0 | 0 | 0 | 0 |  | 0 | 0 | 0 | 0 | 0 |  | 0 | 0 | 0 | 0 | 0 | 0 | 0 |  | 0 | 0 | 0 | 0 | 0 | 0 | 0 |  | 0.69 | 0.69 | 0.69 | 0 |  | 0 | 0 | 0 | 0 | 0 | 0 | 0 | 0 | 0 |  | 0 | 0 | 0 | 0 | 0 | 0 | 0 | 0 | 0 | 0 | 0 |  | 0 | 0 | 0 | 0 | 0 | 0 | 0 | 0 | 0
2023_Business_Streetlighting | Business_Streetlighting_Municipality-Owned Streetlights_Electric_Lighting_Commercial/Industrial_LED Streetlighting_Early Replacement_0_0 | Business_Streetlighting_Municipality-Owned Streetlights_Electric_Lighting_Commercial/Industrial_LED Streetlighting_Early Replacement_0_0_2023 |  | 1045 |  | Business | Streetlighting | Municipality-Owned Streetlights | Electric | Lighting | Commercial/Industrial | LED Streetlighting | Early Replacement | 0 | 0 | 2023 | CI-LTG-STRT-V02-210101 |  |  | n/a | n/a | n/a | n/a | n/a |  | 0 | 0 | 0 | 0 | 0 |  | 0 | 0 | 0 | 0 | 0 |  | 0 | 0 | 0 | 0 | 0 |  | 0 | 0 | 0 | 0 | 0 | 0 | 0 | 0 | 0 | 0 | 0 | 0 | 0 | 0 | 0 | 0 | 0 |  | 0 | 0 | 0 | 0 | 0 | 0 | 0 | 0 | 0 | 0 | 0 | 0 | 0 | 0 | 0 | 0 | 0 | 0 | 0 | 0 | 0 | 0 | 0 | 0 | 0 | 0 | 0 | 0 | 0 | 0 | 0 | 0 | 0 | 0 | 0 |  | 0 | 0 | 0 | 0 | 0 | 0 | 0 | 0 | 0 | 0 | 0 | 0 | 0 | 0 | 0 | 0 | 0 | 0 | 0 | 0 | 0 | 0 | 0 | 0 | 0 | 0 | 0 | 0 | 0 | 0 | 0 | 0 | 0 | 0 | 0 |  | 0 | 0 | 0 | 0 | 0 | 0 | 0 | 0 | 0 | 0 | 0 | 0 | 0 | 0 | 0 | 0 | 0 | 0 | 0 | 0 | 0 | 0 | 0 | 0 | 0 | 0 | 0 | 0 | 0 | 0 | 0 | 0 | 0 | 0 | 0 |  | 0 | 0 | 0 | 0 | 0 | 0 | 0 | 0 | 0 | 0 | 0 | 0 | 0 | 0 | 0 | 0 | 0 | 0 | 0 | 0 | 0 | 0 | 0 | 0 | 0 | 0 | 0 | 0 | 0 | 0 | 0 | 0 | 0 | 0 | 0 |  | 0 | 0 | 0 | 0 | 0 | 0 | 0 | 0 | 0 | 0 | 0 | 0 | 0 | 0 | 0 | 0 | 0 | 0 | 0 | 0 | 0 | 0 | 0 | 0 | 0 | 0 | 0 | 0 | 0 | 0 | 0 | 0 | 0 | 0 | 0 |  | 0 | 0 | 0 | 0 | 0 | 0 | 0 | 0 | 0 | 0 | 0 | 0 | 0 | 0 | 0 | 0 | 0 | 0 | 0 | 0 | 0 | 0 | 0 | 0 | 0 | 0 | 0 | 0 | 0 | 0 | 0 | 0 | 0 | 0 | 0 |  | 0 | 0 | 0 | 0 | 0 | 0 | 0 | 0 | 0 | 0 | 0 | 0 | 0 | 0 | 0 | 0 | 0 | 0 | 0 | 0 | 0 | 0 | 0 | 0 | 0 | 0 | 0 | 0 | 0 | 0 | 0 | 0 | 0 | 0 | 0 |  | 0 | 0 | 0 | 0 | 0 | 0 | 0 | 0 | 0 | 0 | 0 | 0 | 0 | 0 | 0 | 0 | 0 | 0 | 0 | 0 | 0 | 0 | 0 | 0 | 0 | 0 | 0 | 0 | 0 | 0 | 0 | 0 | 0 | 0 | 0 |  | 0 | 0 | 0 | 0 | 0 | 0 | 0 | 0 | 0 | 0 | 0 | 0 | 0 | 0 | 0 | 0 | 0 | 0 | 0 | 0 | 0 | 0 | 0 | 0 | 0 | 0 | 0 | 0 | 0 | 0 | 0 | 0 | 0 | 0 | 0 |  | 0 |  | 110.22 | 0 | 44 | 44 | 636.844 | 0 | 0 | 0 | 0 | 0 | 0 | 529.269 | 0 | 0 | 0 | 0 | 0 | 0 | 20 | 3 |  | 0 |  | 0 | 0 | 0 | 0 | 0 |  |  | 0 | 0 | 0 | 0 | 0 |  |  | 0 | 0 | 0 | 0 | 0 | 0 |  | 0 | 0 | 0 | 0 | 0 |  | 0 | 0 | 0 | 0 | 0 | 0 | 0 |  | 0 | 0 | 0 | 0 | 0 | 0 | 0 |  | 0.69 | 0.69 | 0.69 | 0 |  | 0 | 0 | 0 | 0 | 0 | 0 | 0 | 0 | 0 |  | 0 | 0 | 0 | 0 | 0 | 0 | 0 | 0 | 0 | 0 | 0 |  | 0 | 0 | 0 | 0 | 0 | 0 | 0 | 0 | 0
2024_Business_Streetlighting | Business_Streetlighting_Municipality-Owned Streetlights_Electric_Lighting_Commercial/Industrial_LED Streetlighting_Early Replacement_0_0 | Business_Streetlighting_Municipality-Owned Streetlights_Electric_Lighting_Commercial/Industrial_LED Streetlighting_Early Replacement_0_0_2024 |  | 1045 |  | Business | Streetlighting | Municipality-Owned Streetlights | Electric | Lighting | Commercial/Industrial | LED Streetlighting | Early Replacement | 0 | 0 | 2024 | CI-LTG-STRT-V02-210101 |  |  | n/a | n/a | n/a | n/a | n/a |  | 0 | 0 | 0 | 0 | 0 |  | 0 | 0 | 0 | 0 | 0 |  | 0 | 0 | 0 | 0 | 0 |  | 0 | 0 | 0 | 0 | 0 | 0 | 0 | 0 | 0 | 0 | 0 | 0 | 0 | 0 | 0 | 0 | 0 |  | 0 | 0 | 0 | 0 | 0 | 0 | 0 | 0 | 0 | 0 | 0 | 0 | 0 | 0 | 0 | 0 | 0 | 0 | 0 | 0 | 0 | 0 | 0 | 0 | 0 | 0 | 0 | 0 | 0 | 0 | 0 | 0 | 0 | 0 | 0 |  | 0 | 0 | 0 | 0 | 0 | 0 | 0 | 0 | 0 | 0 | 0 | 0 | 0 | 0 | 0 | 0 | 0 | 0 | 0 | 0 | 0 | 0 | 0 | 0 | 0 | 0 | 0 | 0 | 0 | 0 | 0 | 0 | 0 | 0 | 0 |  | 0 | 0 | 0 | 0 | 0 | 0 | 0 | 0 | 0 | 0 | 0 | 0 | 0 | 0 | 0 | 0 | 0 | 0 | 0 | 0 | 0 | 0 | 0 | 0 | 0 | 0 | 0 | 0 | 0 | 0 | 0 | 0 | 0 | 0 | 0 |  | 0 | 0 | 0 | 0 | 0 | 0 | 0 | 0 | 0 | 0 | 0 | 0 | 0 | 0 | 0 | 0 | 0 | 0 | 0 | 0 | 0 | 0 | 0 | 0 | 0 | 0 | 0 | 0 | 0 | 0 | 0 | 0 | 0 | 0 | 0 |  | 0 | 0 | 0 | 0 | 0 | 0 | 0 | 0 | 0 | 0 | 0 | 0 | 0 | 0 | 0 | 0 | 0 | 0 | 0 | 0 | 0 | 0 | 0 | 0 | 0 | 0 | 0 | 0 | 0 | 0 | 0 | 0 | 0 | 0 | 0 |  | 0 | 0 | 0 | 0 | 0 | 0 | 0 | 0 | 0 | 0 | 0 | 0 | 0 | 0 | 0 | 0 | 0 | 0 | 0 | 0 | 0 | 0 | 0 | 0 | 0 | 0 | 0 | 0 | 0 | 0 | 0 | 0 | 0 | 0 | 0 |  | 0 | 0 | 0 | 0 | 0 | 0 | 0 | 0 | 0 | 0 | 0 | 0 | 0 | 0 | 0 | 0 | 0 | 0 | 0 | 0 | 0 | 0 | 0 | 0 | 0 | 0 | 0 | 0 | 0 | 0 | 0 | 0 | 0 | 0 | 0 |  | 0 | 0 | 0 | 0 | 0 | 0 | 0 | 0 | 0 | 0 | 0 | 0 | 0 | 0 | 0 | 0 | 0 | 0 | 0 | 0 | 0 | 0 | 0 | 0 | 0 | 0 | 0 | 0 | 0 | 0 | 0 | 0 | 0 | 0 | 0 |  | 0 | 0 | 0 | 0 | 0 | 0 | 0 | 0 | 0 | 0 | 0 | 0 | 0 | 0 | 0 | 0 | 0 | 0 | 0 | 0 | 0 | 0 | 0 | 0 | 0 | 0 | 0 | 0 | 0 | 0 | 0 | 0 | 0 | 0 | 0 |  | 0 |  | 110.22 | 0 | 44 | 44 | 636.844 | 0 | 0 | 0 | 0 | 0 | 0 | 529.269 | 0 | 0 | 0 | 0 | 0 | 0 | 20 | 3 |  | 0 |  | 0 | 0 | 0 | 0 | 0 |  |  | 0 | 0 | 0 | 0 | 0 |  |  | 0 | 0 | 0 | 0 | 0 | 0 |  | 0 | 0 | 0 | 0 | 0 |  | 0 | 0 | 0 | 0 | 0 | 0 | 0 |  | 0 | 0 | 0 | 0 | 0 | 0 | 0 |  | 0.69 | 0.69 | 0.69 | 0 |  | 0 | 0 | 0 | 0 | 0 | 0 | 0 | 0 | 0 |  | 0 | 0 | 0 | 0 | 0 | 0 | 0 | 0 | 0 | 0 | 0 |  | 0 | 0 | 0 | 0 | 0 | 0 | 0 | 0 | 0
2025_Business_Streetlighting | Business_Streetlighting_Municipality-Owned Streetlights_Electric_Lighting_Commercial/Industrial_LED Streetlighting_Early Replacement_0_0 | Business_Streetlighting_Municipality-Owned Streetlights_Electric_Lighting_Commercial/Industrial_LED Streetlighting_Early Replacement_0_0_2025 |  | 1045 |  | Business | Streetlighting | Municipality-Owned Streetlights | Electric | Lighting | Commercial/Industrial | LED Streetlighting | Early Replacement | 0 | 0 | 2025 | CI-LTG-STRT-V02-210101 |  |  | n/a | n/a | n/a | n/a | n/a |  | 0 | 0 | 0 | 0 | 0 |  | 0 | 0 | 0 | 0 | 0 |  | 0 | 0 | 0 | 0 | 0 |  | 0 | 0 | 0 | 0 | 0 | 0 | 0 | 0 | 0 | 0 | 0 | 0 | 0 | 0 | 0 | 0 | 0 |  | 0 | 0 | 0 | 0 | 0 | 0 | 0 | 0 | 0 | 0 | 0 | 0 | 0 | 0 | 0 | 0 | 0 | 0 | 0 | 0 | 0 | 0 | 0 | 0 | 0 | 0 | 0 | 0 | 0 | 0 | 0 | 0 | 0 | 0 | 0 |  | 0 | 0 | 0 | 0 | 0 | 0 | 0 | 0 | 0 | 0 | 0 | 0 | 0 | 0 | 0 | 0 | 0 | 0 | 0 | 0 | 0 | 0 | 0 | 0 | 0 | 0 | 0 | 0 | 0 | 0 | 0 | 0 | 0 | 0 | 0 |  | 0 | 0 | 0 | 0 | 0 | 0 | 0 | 0 | 0 | 0 | 0 | 0 | 0 | 0 | 0 | 0 | 0 | 0 | 0 | 0 | 0 | 0 | 0 | 0 | 0 | 0 | 0 | 0 | 0 | 0 | 0 | 0 | 0 | 0 | 0 |  | 0 | 0 | 0 | 0 | 0 | 0 | 0 | 0 | 0 | 0 | 0 | 0 | 0 | 0 | 0 | 0 | 0 | 0 | 0 | 0 | 0 | 0 | 0 | 0 | 0 | 0 | 0 | 0 | 0 | 0 | 0 | 0 | 0 | 0 | 0 |  | 0 | 0 | 0 | 0 | 0 | 0 | 0 | 0 | 0 | 0 | 0 | 0 | 0 | 0 | 0 | 0 | 0 | 0 | 0 | 0 | 0 | 0 | 0 | 0 | 0 | 0 | 0 | 0 | 0 | 0 | 0 | 0 | 0 | 0 | 0 |  | 0 | 0 | 0 | 0 | 0 | 0 | 0 | 0 | 0 | 0 | 0 | 0 | 0 | 0 | 0 | 0 | 0 | 0 | 0 | 0 | 0 | 0 | 0 | 0 | 0 | 0 | 0 | 0 | 0 | 0 | 0 | 0 | 0 | 0 | 0 |  | 0 | 0 | 0 | 0 | 0 | 0 | 0 | 0 | 0 | 0 | 0 | 0 | 0 | 0 | 0 | 0 | 0 | 0 | 0 | 0 | 0 | 0 | 0 | 0 | 0 | 0 | 0 | 0 | 0 | 0 | 0 | 0 | 0 | 0 | 0 |  | 0 | 0 | 0 | 0 | 0 | 0 | 0 | 0 | 0 | 0 | 0 | 0 | 0 | 0 | 0 | 0 | 0 | 0 | 0 | 0 | 0 | 0 | 0 | 0 | 0 | 0 | 0 | 0 | 0 | 0 | 0 | 0 | 0 | 0 | 0 |  | 0 | 0 | 0 | 0 | 0 | 0 | 0 | 0 | 0 | 0 | 0 | 0 | 0 | 0 | 0 | 0 | 0 | 0 | 0 | 0 | 0 | 0 | 0 | 0 | 0 | 0 | 0 | 0 | 0 | 0 | 0 | 0 | 0 | 0 | 0 |  | 0 |  | 110.22 | 0 | 44 | 44 | 636.844 | 0 | 0 | 0 | 0 | 0 | 0 | 529.269 | 0 | 0 | 0 | 0 | 0 | 0 | 20 | 3 |  | 0 |  | 0 | 0 | 0 | 0 | 0 |  |  | 0 | 0 | 0 | 0 | 0 |  |  | 0 | 0 | 0 | 0 | 0 | 0 |  | 0 | 0 | 0 | 0 | 0 |  | 0 | 0 | 0 | 0 | 0 | 0 | 0 |  | 0 | 0 | 0 | 0 | 0 | 0 | 0 |  | 0.69 | 0.69 | 0.69 | 0 |  | 0 | 0 | 0 | 0 | 0 | 0 | 0 | 0 | 0 |  | 0 | 0 | 0 | 0 | 0 | 0 | 0 | 0 | 0 | 0 | 0 |  | 0 | 0 | 0 | 0 | 0 | 0 | 0 | 0 | 0
2022_Business_Streetlighting | Business_Streetlighting_Municipality-Owned Streetlights_Electric_Lighting_Commercial/Industrial_LED Streetlighting_Replace Upon Failure_0_0 | Business_Streetlighting_Municipality-Owned Streetlights_Electric_Lighting_Commercial/Industrial_LED Streetlighting_Replace Upon Failure_0_0_2022 |  | 1046 |  | Business | Streetlighting | Municipality-Owned Streetlights | Electric | Lighting | Commercial/Industrial | LED Streetlighting | Replace Upon Failure | 0 | 0 | 2022 | CI-LTG-STRT-V02-210101 |  |  | 8.9669 | 4.4414 | 8.9669 | 29.9909 | 0.14651 |  | 346550.7727 | 302227.3663 | 346550.7727 | 1261064.842 | -1113435.7245 |  | 390049.3663 | 390049.3663 | 390049.3663 | 1304563.4356 | 191127.7111 |  | 43498.5936 | 87822 | 43498.5936 | 43498.5936 | 1304563.4356 |  | 191127.7111 | 0 | 0 | 0 | 0 | 173944.179 | 0 | 24977.4762 | 0 | 0 | 1216741.4356 | 0 | 0 | 43498.5936 | 87822 | 0 | 0 |  | 347.6662 | 347.6662 | 347.6662 | 347.6662 | 347.6662 | 347.6662 | 347.6662 | 347.6662 | 347.6662 | 347.6662 | 347.6662 | 347.6662 | 347.6662 | 347.6662 | 347.6662 | 347.6662 | 347.6662 | 347.6662 | 347.6662 | 347.6662 | 0 | 0 | 0 | 0 | 0 | 0 | 0 | 0 | 0 | 0 | 0 | 0 | 0 | 0 | 0 |  | 347.6662 | 347.6662 | 347.6662 | 347.6662 | 347.6662 | 347.6662 | 347.6662 | 347.6662 | 347.6662 | 347.6662 | 347.6662 | 347.6662 | 347.6662 | 347.6662 | 347.6662 | 347.6662 | 347.6662 | 347.6662 | 347.6662 | 347.6662 | 0 | 0 | 0 | 0 | 0 | 0 | 0 | 0 | 0 | 0 | 0 | 0 | 0 | 0 | 0 |  | 0 | 0 | 0 | 0 | 0 | 0 | 0 | 0 | 0 | 0 | 0 | 0 | 0 | 0 | 0 | 0 | 0 | 0 | 0 | 0 | 0 | 0 | 0 | 0 | 0 | 0 | 0 | 0 | 0 | 0 | 0 | 0 | 0 | 0 | 0 |  | 0 | 0 | 0 | 0 | 0 | 0 | 0 | 0 | 0 | 0 | 0 | 0 | 0 | 0 | 0 | 0 | 0 | 0 | 0 | 0 | 0 | 0 | 0 | 0 | 0 | 0 | 0 | 0 | 0 | 0 | 0 | 0 | 0 | 0 | 0 |  | 0 | 0 | 0 | 0 | 0 | 0 | 0 | 0 | 0 | 0 | 0 | 0 | 0 | 0 | 0 | 0 | 0 | 0 | 0 | 0 | 0 | 0 | 0 | 0 | 0 | 0 | 0 | 0 | 0 | 0 | 0 | 0 | 0 | 0 | 0 |  | 0 | 0 | 0 | 0 | 0 | 0 | 0 | 0 | 0 | 0 | 0 | 0 | 0 | 0 | 0 | 0 | 0 | 0 | 0 | 0 | 0 | 0 | 0 | 0 | 0 | 0 | 0 | 0 | 0 | 0 | 0 | 0 | 0 | 0 | 0 |  | 0 | 0 | 0 | 0 | 0 | 0 | 0 | 0 | 0 | 0 | 0 | 0 | 0 | 0 | 0 | 0 | 0 | 0 | 0 | 0 | 0 | 0 | 0 | 0 | 0 | 0 | 0 | 0 | 0 | 0 | 0 | 0 | 0 | 0 | 0 |  | 0 | 0 | 0 | 0 | 0 | 0 | 0 | 0 | 0 | 0 | 0 | 0 | 0 | 0 | 0 | 0 | 0 | 0 | 0 | 0 | 0 | 0 | 0 | 0 | 0 | 0 | 0 | 0 | 0 | 0 | 0 | 0 | 0 | 0 | 0 |  | 0 | 0 | 0 | 0 | 0 | 0 | 0 | 0 | 0 | 0 | 0 | 0 | 0 | 0 | 0 | 0 | 0 | 0 | 0 | 0 | 0 | 0 | 0 | 0 | 0 | 0 | 0 | 0 | 0 | 0 | 0 | 0 | 0 | 0 | 0 |  | 952 |  | 110.22 | 0 | 44 | 44 | 529.269 | 0 | 0 | 0 | 0 | 0 | 0 | 0 | 0 | 0 | 0 | 0 | 0 | 0 | 20 | 0 |  | 104929.44 |  | 41888 | 87822 | 0 | 0 | 87822 |  |  | 6953.3244 | 0 | 0 | 0 | 0 |  |  | 347.6662 | 0 | 347.6662 | 0 | 0 | 0 |  | 503.8641 | 0 | 10077.2818 | 0 | 0 |  | 503.8641 | 0 | 0 | 0 | 0 | 0 | 0 |  | 0 | 0 | 0 | 0 | 0 | 0 | 0 |  | 0.69 | 0.69 | 0.69 | 0 |  | 0 | 0 | 0 | 0 | 0 | 0 | 0 | 0 | 0 |  | 0 | 0 | 0 | 0 | 0 | 0 | 0 | 0 | 0 | 87822 | 3128.996 |  | 0 | 0 | 0 | 0 | 0 | 0 | 0 | 0 | 0
2023_Business_Streetlighting | Business_Streetlighting_Municipality-Owned Streetlights_Electric_Lighting_Commercial/Industrial_LED Streetlighting_Replace Upon Failure_0_0 | Business_Streetlighting_Municipality-Owned Streetlights_Electric_Lighting_Commercial/Industrial_LED Streetlighting_Replace Upon Failure_0_0_2023 |  | 1046 |  | Business | Streetlighting | Municipality-Owned Streetlights | Electric | Lighting | Commercial/Industrial | LED Streetlighting | Replace Upon Failure | 0 | 0 | 2023 | CI-LTG-STRT-V02-210101 |  |  | 9.1644 | 4.5392 | 9.1644 | 30.6643 | 0.146 |  | 355139.5513 | 310816.1449 | 355139.5513 | 1290355.2763 | -1139105.6564 |  | 398638.1449 | 398638.1449 | 398638.1449 | 1333853.8699 | 194748.2135 |  | 43498.5936 | 87822 | 43498.5936 | 43498.5936 | 1333853.8699 |  | 194748.2135 | 0 | 0 | 0 | 0 | 180155.7501 | 0 | 23734.1814 | 0 | 0 | 1246031.8699 | 0 | 0 | 43498.5936 | 87822 | 0 | 0 |  | 0 | 347.6662 | 347.6662 | 347.6662 | 347.6662 | 347.6662 | 347.6662 | 347.6662 | 347.6662 | 347.6662 | 347.6662 | 347.6662 | 347.6662 | 347.6662 | 347.6662 | 347.6662 | 347.6662 | 347.6662 | 347.6662 | 347.6662 | 347.6662 | 0 | 0 | 0 | 0 | 0 | 0 | 0 | 0 | 0 | 0 | 0 | 0 | 0 | 0 |  | 0 | 347.6662 | 347.6662 | 347.6662 | 347.6662 | 347.6662 | 347.6662 | 347.6662 | 347.6662 | 347.6662 | 347.6662 | 347.6662 | 347.6662 | 347.6662 | 347.6662 | 347.6662 | 347.6662 | 347.6662 | 347.6662 | 347.6662 | 347.6662 | 0 | 0 | 0 | 0 | 0 | 0 | 0 | 0 | 0 | 0 | 0 | 0 | 0 | 0 |  | 0 | 0 | 0 | 0 | 0 | 0 | 0 | 0 | 0 | 0 | 0 | 0 | 0 | 0 | 0 | 0 | 0 | 0 | 0 | 0 | 0 | 0 | 0 | 0 | 0 | 0 | 0 | 0 | 0 | 0 | 0 | 0 | 0 | 0 | 0 |  | 0 | 0 | 0 | 0 | 0 | 0 | 0 | 0 | 0 | 0 | 0 | 0 | 0 | 0 | 0 | 0 | 0 | 0 | 0 | 0 | 0 | 0 | 0 | 0 | 0 | 0 | 0 | 0 | 0 | 0 | 0 | 0 | 0 | 0 | 0 |  | 0 | 0 | 0 | 0 | 0 | 0 | 0 | 0 | 0 | 0 | 0 | 0 | 0 | 0 | 0 | 0 | 0 | 0 | 0 | 0 | 0 | 0 | 0 | 0 | 0 | 0 | 0 | 0 | 0 | 0 | 0 | 0 | 0 | 0 | 0 |  | 0 | 0 | 0 | 0 | 0 | 0 | 0 | 0 | 0 | 0 | 0 | 0 | 0 | 0 | 0 | 0 | 0 | 0 | 0 | 0 | 0 | 0 | 0 | 0 | 0 | 0 | 0 | 0 | 0 | 0 | 0 | 0 | 0 | 0 | 0 |  | 0 | 0 | 0 | 0 | 0 | 0 | 0 | 0 | 0 | 0 | 0 | 0 | 0 | 0 | 0 | 0 | 0 | 0 | 0 | 0 | 0 | 0 | 0 | 0 | 0 | 0 | 0 | 0 | 0 | 0 | 0 | 0 | 0 | 0 | 0 |  | 0 | 0 | 0 | 0 | 0 | 0 | 0 | 0 | 0 | 0 | 0 | 0 | 0 | 0 | 0 | 0 | 0 | 0 | 0 | 0 | 0 | 0 | 0 | 0 | 0 | 0 | 0 | 0 | 0 | 0 | 0 | 0 | 0 | 0 | 0 |  | 0 | 0 | 0 | 0 | 0 | 0 | 0 | 0 | 0 | 0 | 0 | 0 | 0 | 0 | 0 | 0 | 0 | 0 | 0 | 0 | 0 | 0 | 0 | 0 | 0 | 0 | 0 | 0 | 0 | 0 | 0 | 0 | 0 | 0 | 0 |  | 952 |  | 110.22 | 0 | 44 | 44 | 529.269 | 0 | 0 | 0 | 0 | 0 | 0 | 0 | 0 | 0 | 0 | 0 | 0 | 0 | 20 | 0 |  | 104929.44 |  | 41888 | 87822 | 0 | 0 | 87822 |  |  | 6953.3244 | 0 | 0 | 0 | 0 |  |  | 347.6662 | 0 | 347.6662 | 0 | 0 | 0 |  | 503.8641 | 0 | 10077.2818 | 0 | 0 |  | 503.8641 | 0 | 0 | 0 | 0 | 0 | 0 |  | 0 | 0 | 0 | 0 | 0 | 0 | 0 |  | 0.69 | 0.69 | 0.69 | 0 |  | 0 | 0 | 0 | 0 | 0 | 0 | 0 | 0 | 0 |  | 0 | 0 | 0 | 0 | 0 | 0 | 0 | 0 | 0 | 87822 | 2781.3298 |  | 0 | 0 | 0 | 0 | 0 | 0 | 0 | 0 | 0
2024_Business_Streetlighting | Business_Streetlighting_Municipality-Owned Streetlights_Electric_Lighting_Commercial/Industrial_LED Streetlighting_Replace Upon Failure_0_0 | Business_Streetlighting_Municipality-Owned Streetlights_Electric_Lighting_Commercial/Industrial_LED Streetlighting_Replace Upon Failure_0_0_2024 |  | 1046 |  | Business | Streetlighting | Municipality-Owned Streetlights | Electric | Lighting | Commercial/Industrial | LED Streetlighting | Replace Upon Failure | 0 | 0 | 2024 | CI-LTG-STRT-V02-210101 |  |  | 9.3647 | 4.6384 | 9.3647 | 31.3053 | 0.14577 |  | 363850.7081 | 319527.3017 | 363850.7081 | 1318237.138 | -1163241.7614 |  | 407349.3017 | 407349.3017 | 407349.3017 | 1361735.7316 | 198493.9702 |  | 43498.5936 | 87822 | 43498.5936 | 43498.5936 | 1361735.7316 |  | 198493.9702 | 0 | 0 | 0 | 0 | 186367.3211 | 0 | 22488.0104 | 0 | 0 | 1273913.7316 | 0 | 0 | 43498.5936 | 87822 | 0 | 0 |  | 0 | 0 | 347.6662 | 347.6662 | 347.6662 | 347.6662 | 347.6662 | 347.6662 | 347.6662 | 347.6662 | 347.6662 | 347.6662 | 347.6662 | 347.6662 | 347.6662 | 347.6662 | 347.6662 | 347.6662 | 347.6662 | 347.6662 | 347.6662 | 347.6662 | 0 | 0 | 0 | 0 | 0 | 0 | 0 | 0 | 0 | 0 | 0 | 0 | 0 |  | 0 | 0 | 347.6662 | 347.6662 | 347.6662 | 347.6662 | 347.6662 | 347.6662 | 347.6662 | 347.6662 | 347.6662 | 347.6662 | 347.6662 | 347.6662 | 347.6662 | 347.6662 | 347.6662 | 347.6662 | 347.6662 | 347.6662 | 347.6662 | 347.6662 | 0 | 0 | 0 | 0 | 0 | 0 | 0 | 0 | 0 | 0 | 0 | 0 | 0 |  | 0 | 0 | 0 | 0 | 0 | 0 | 0 | 0 | 0 | 0 | 0 | 0 | 0 | 0 | 0 | 0 | 0 | 0 | 0 | 0 | 0 | 0 | 0 | 0 | 0 | 0 | 0 | 0 | 0 | 0 | 0 | 0 | 0 | 0 | 0 |  | 0 | 0 | 0 | 0 | 0 | 0 | 0 | 0 | 0 | 0 | 0 | 0 | 0 | 0 | 0 | 0 | 0 | 0 | 0 | 0 | 0 | 0 | 0 | 0 | 0 | 0 | 0 | 0 | 0 | 0 | 0 | 0 | 0 | 0 | 0 |  | 0 | 0 | 0 | 0 | 0 | 0 | 0 | 0 | 0 | 0 | 0 | 0 | 0 | 0 | 0 | 0 | 0 | 0 | 0 | 0 | 0 | 0 | 0 | 0 | 0 | 0 | 0 | 0 | 0 | 0 | 0 | 0 | 0 | 0 | 0 |  | 0 | 0 | 0 | 0 | 0 | 0 | 0 | 0 | 0 | 0 | 0 | 0 | 0 | 0 | 0 | 0 | 0 | 0 | 0 | 0 | 0 | 0 | 0 | 0 | 0 | 0 | 0 | 0 | 0 | 0 | 0 | 0 | 0 | 0 | 0 |  | 0 | 0 | 0 | 0 | 0 | 0 | 0 | 0 | 0 | 0 | 0 | 0 | 0 | 0 | 0 | 0 | 0 | 0 | 0 | 0 | 0 | 0 | 0 | 0 | 0 | 0 | 0 | 0 | 0 | 0 | 0 | 0 | 0 | 0 | 0 |  | 0 | 0 | 0 | 0 | 0 | 0 | 0 | 0 | 0 | 0 | 0 | 0 | 0 | 0 | 0 | 0 | 0 | 0 | 0 | 0 | 0 | 0 | 0 | 0 | 0 | 0 | 0 | 0 | 0 | 0 | 0 | 0 | 0 | 0 | 0 |  | 0 | 0 | 0 | 0 | 0 | 0 | 0 | 0 | 0 | 0 | 0 | 0 | 0 | 0 | 0 | 0 | 0 | 0 | 0 | 0 | 0 | 0 | 0 | 0 | 0 | 0 | 0 | 0 | 0 | 0 | 0 | 0 | 0 | 0 | 0 |  | 952 |  | 110.22 | 0 | 44 | 44 | 529.269 | 0 | 0 | 0 | 0 | 0 | 0 | 0 | 0 | 0 | 0 | 0 | 0 | 0 | 20 | 0 |  | 104929.44 |  | 41888 | 87822 | 0 | 0 | 87822 |  |  | 6953.3244 | 0 | 0 | 0 | 0 |  |  | 347.6662 | 0 | 347.6662 | 0 | 0 | 0 |  | 503.8641 | 0 | 10077.2818 | 0 | 0 |  | 503.8641 | 0 | 0 | 0 | 0 | 0 | 0 |  | 0 | 0 | 0 | 0 | 0 | 0 | 0 |  | 0.69 | 0.69 | 0.69 | 0 |  | 0 | 0 | 0 | 0 | 0 | 0 | 0 | 0 | 0 |  | 0 | 0 | 0 | 0 | 0 | 0 | 0 | 0 | 0 | 87822 | 2433.6635 |  | 0 | 0 | 0 | 0 | 0 | 0 | 0 | 0 | 0
2025_Business_Streetlighting | Business_Streetlighting_Municipality-Owned Streetlights_Electric_Lighting_Commercial/Industrial_LED Streetlighting_Replace Upon Failure_0_0 | Business_Streetlighting_Municipality-Owned Streetlights_Electric_Lighting_Commercial/Industrial_LED Streetlighting_Replace Upon Failure_0_0_2025 |  | 1046 |  | Business | Streetlighting | Municipality-Owned Streetlights | Electric | Lighting | Commercial/Industrial | LED Streetlighting | Replace Upon Failure | 0 | 0 | 2025 | CI-LTG-STRT-V02-210101 |  |  | 9.5681 | 4.7391 | 9.5681 | 31.9143 | 0.14573 |  | 372698.9656 | 328375.5592 | 372698.9656 | 1344729.0659 | -1185927.9552 |  | 416197.5592 | 416197.5592 | 416197.5592 | 1388227.6595 | 202299.7043 |  | 43498.5936 | 87822 | 43498.5936 | 43498.5936 | 1388227.6595 |  | 202299.7043 | 0 | 0 | 0 | 0 | 192578.8921 | 0 | 21318.9627 | 0 | 0 | 1300405.6595 | 0 | 0 | 43498.5936 | 87822 | 0 | 0 |  | 0 | 0 | 0 | 347.6662 | 347.6662 | 347.6662 | 347.6662 | 347.6662 | 347.6662 | 347.6662 | 347.6662 | 347.6662 | 347.6662 | 347.6662 | 347.6662 | 347.6662 | 347.6662 | 347.6662 | 347.6662 | 347.6662 | 347.6662 | 347.6662 | 347.6662 | 0 | 0 | 0 | 0 | 0 | 0 | 0 | 0 | 0 | 0 | 0 | 0 |  | 0 | 0 | 0 | 347.6662 | 347.6662 | 347.6662 | 347.6662 | 347.6662 | 347.6662 | 347.6662 | 347.6662 | 347.6662 | 347.6662 | 347.6662 | 347.6662 | 347.6662 | 347.6662 | 347.6662 | 347.6662 | 347.6662 | 347.6662 | 347.6662 | 347.6662 | 0 | 0 | 0 | 0 | 0 | 0 | 0 | 0 | 0 | 0 | 0 | 0 |  | 0 | 0 | 0 | 0 | 0 | 0 | 0 | 0 | 0 | 0 | 0 | 0 | 0 | 0 | 0 | 0 | 0 | 0 | 0 | 0 | 0 | 0 | 0 | 0 | 0 | 0 | 0 | 0 | 0 | 0 | 0 | 0 | 0 | 0 | 0 |  | 0 | 0 | 0 | 0 | 0 | 0 | 0 | 0 | 0 | 0 | 0 | 0 | 0 | 0 | 0 | 0 | 0 | 0 | 0 | 0 | 0 | 0 | 0 | 0 | 0 | 0 | 0 | 0 | 0 | 0 | 0 | 0 | 0 | 0 | 0 |  | 0 | 0 | 0 | 0 | 0 | 0 | 0 | 0 | 0 | 0 | 0 | 0 | 0 | 0 | 0 | 0 | 0 | 0 | 0 | 0 | 0 | 0 | 0 | 0 | 0 | 0 | 0 | 0 | 0 | 0 | 0 | 0 | 0 | 0 | 0 |  | 0 | 0 | 0 | 0 | 0 | 0 | 0 | 0 | 0 | 0 | 0 | 0 | 0 | 0 | 0 | 0 | 0 | 0 | 0 | 0 | 0 | 0 | 0 | 0 | 0 | 0 | 0 | 0 | 0 | 0 | 0 | 0 | 0 | 0 | 0 |  | 0 | 0 | 0 | 0 | 0 | 0 | 0 | 0 | 0 | 0 | 0 | 0 | 0 | 0 | 0 | 0 | 0 | 0 | 0 | 0 | 0 | 0 | 0 | 0 | 0 | 0 | 0 | 0 | 0 | 0 | 0 | 0 | 0 | 0 | 0 |  | 0 | 0 | 0 | 0 | 0 | 0 | 0 | 0 | 0 | 0 | 0 | 0 | 0 | 0 | 0 | 0 | 0 | 0 | 0 | 0 | 0 | 0 | 0 | 0 | 0 | 0 | 0 | 0 | 0 | 0 | 0 | 0 | 0 | 0 | 0 |  | 0 | 0 | 0 | 0 | 0 | 0 | 0 | 0 | 0 | 0 | 0 | 0 | 0 | 0 | 0 | 0 | 0 | 0 | 0 | 0 | 0 | 0 | 0 | 0 | 0 | 0 | 0 | 0 | 0 | 0 | 0 | 0 | 0 | 0 | 0 |  | 952 |  | 110.22 | 0 | 44 | 44 | 529.269 | 0 | 0 | 0 | 0 | 0 | 0 | 0 | 0 | 0 | 0 | 0 | 0 | 0 | 20 | 0 |  | 104929.44 |  | 41888 | 87822 | 0 | 0 | 87822 |  |  | 6953.3244 | 0 | 0 | 0 | 0 |  |  | 347.6662 | 0 | 347.6662 | 0 | 0 | 0 |  | 503.8641 | 0 | 10077.2818 | 0 | 0 |  | 503.8641 | 0 | 0 | 0 | 0 | 0 | 0 |  | 0 | 0 | 0 | 0 | 0 | 0 | 0 |  | 0.69 | 0.69 | 0.69 | 0 |  | 0 | 0 | 0 | 0 | 0 | 0 | 0 | 0 | 0 |  | 0 | 0 | 0 | 0 | 0 | 0 | 0 | 0 | 0 | 87822 | 2085.9973 |  | 0 | 0 | 0 | 0 | 0 | 0 | 0 | 0 | 0
2022_Business_Streetlighting | Business_Streetlighting_Ameren-Owned Streetlights_Electric_Lighting_Commercial/Industrial_LED Streetlighting, Early Replacement_Early Replacement_0_0 | Business_Streetlighting_Ameren-Owned Streetlights_Electric_Lighting_Commercial/Industrial_LED Streetlighting, Early Replacement_Early Replacement_0_0_2022 |  | 1047 |  | Business | Streetlighting | Ameren-Owned Streetlights | Electric | Lighting | Commercial/Industrial | LED Streetlighting, Early Replacement | Early Replacement | 0 | 0 | 2022 | CI-LTG-STRT-V02-210101 |  |  | 3.225 | 2.123 | 3.225 | 13.1309 | 0.13768 |  | 1757680.3756 | 1347658.2424 | 1757680.3756 | 8396760.8446 | -7837550.0344 |  | 2547658.2424 | 2547658.2424 | 2547658.2424 | 9088938.7113 | 1251388.6769 |  | 789977.8667 | 1200000 | 789977.8667 | 692177.8667 | 9088938.7113 |  | 1251388.6769 | 0 | 0 | 0 | 0 | 1122404.5689 | 0 | 173864.9966 | 0 | 0 | 7888938.7113 | 0 | 0 | 692177.8667 | 1200000 | 97800 | 0 |  | 3437.8117 | 3437.8117 | 3437.8117 | 2062.687 | 2062.687 | 2062.687 | 2062.687 | 2062.687 | 2062.687 | 2062.687 | 2062.687 | 2062.687 | 2062.687 | 2062.687 | 2062.687 | 2062.687 | 2062.687 | 2062.687 | 2062.687 | 2062.687 | 0 | 0 | 0 | 0 | 0 | 0 | 0 | 0 | 0 | 0 | 0 | 0 | 0 | 0 | 0 |  | 3437.8117 | 3437.8117 | 3437.8117 | 2062.687 | 2062.687 | 2062.687 | 2062.687 | 2062.687 | 2062.687 | 2062.687 | 2062.687 | 2062.687 | 2062.687 | 2062.687 | 2062.687 | 2062.687 | 2062.687 | 2062.687 | 2062.687 | 2062.687 | 0 | 0 | 0 | 0 | 0 | 0 | 0 | 0 | 0 | 0 | 0 | 0 | 0 | 0 | 0 |  | 0 | 0 | 0 | 0 | 0 | 0 | 0 | 0 | 0 | 0 | 0 | 0 | 0 | 0 | 0 | 0 | 0 | 0 | 0 | 0 | 0 | 0 | 0 | 0 | 0 | 0 | 0 | 0 | 0 | 0 | 0 | 0 | 0 | 0 | 0 |  | 0 | 0 | 0 | 0 | 0 | 0 | 0 | 0 | 0 | 0 | 0 | 0 | 0 | 0 | 0 | 0 | 0 | 0 | 0 | 0 | 0 | 0 | 0 | 0 | 0 | 0 | 0 | 0 | 0 | 0 | 0 | 0 | 0 | 0 | 0 |  | 0 | 0 | 0 | 0 | 0 | 0 | 0 | 0 | 0 | 0 | 0 | 0 | 0 | 0 | 0 | 0 | 0 | 0 | 0 | 0 | 0 | 0 | 0 | 0 | 0 | 0 | 0 | 0 | 0 | 0 | 0 | 0 | 0 | 0 | 0 |  | 0 | 0 | 0 | 0 | 0 | 0 | 0 | 0 | 0 | 0 | 0 | 0 | 0 | 0 | 0 | 0 | 0 | 0 | 0 | 0 | 0 | 0 | 0 | 0 | 0 | 0 | 0 | 0 | 0 | 0 | 0 | 0 | 0 | 0 | 0 |  | 0 | 0 | 0 | 0 | 0 | 0 | 0 | 0 | 0 | 0 | 0 | 0 | 0 | 0 | 0 | 0 | 0 | 0 | 0 | 0 | 0 | 0 | 0 | 0 | 0 | 0 | 0 | 0 | 0 | 0 | 0 | 0 | 0 | 0 | 0 |  | 0 | 0 | 0 | 0 | 0 | 0 | 0 | 0 | 0 | 0 | 0 | 0 | 0 | 0 | 0 | 0 | 0 | 0 | 0 | 0 | 0 | 0 | 0 | 0 | 0 | 0 | 0 | 0 | 0 | 0 | 0 | 0 | 0 | 0 | 0 |  | 0 | 0 | 0 | 0 | 0 | 0 | 0 | 0 | 0 | 0 | 0 | 0 | 0 | 0 | 0 | 0 | 0 | 0 | 0 | 0 | 0 | 0 | 0 | 0 | 0 | 0 | 0 | 0 | 0 | 0 | 0 | 0 | 0 | 0 | 0 |  | 10000 |  | 110.22 | 0 | 44 | 44 | 206.2687 | 0 | 0 | 0 | 0 | 0 | 0 | 343.7812 | 0 | 0 | 0 | 0 | 0 | 0 | 20 | 3 |  | 1102200 |  | 440000 | 1200000 | 0 | 0 | 1200000 |  |  | 45379.1151 | 0 | 0 | 0 | 0 |  |  | 3437.8117 | 0 | 3437.8117 | 0 | 0 | 0 |  | 3437.8117 | 0 | 68756.235 | 0 | 0 |  | 2062.687 | 0 | 0 | 0 | 0 | 0 | 0 |  | 3437.8117 | 0 | 0 | 0 | 0 | 0 | 0 |  | 1 | 1 | 1 | 0 |  | 0 | 0 | 0 | 1375.1247 | 0 | 0 | 0 | 0 | 0 |  | 0 | 0 | 0 | 375521.1279 | 0 | 0 | 0 | 0 | 0 | 1575521.1279 | 22689.5575 |  | 0 | 0 | 0 | 0 | 0 | 0 | 0 | 0 | 0
2023_Business_Streetlighting | Business_Streetlighting_Ameren-Owned Streetlights_Electric_Lighting_Commercial/Industrial_LED Streetlighting, Early Replacement_Early Replacement_0_0 | Business_Streetlighting_Ameren-Owned Streetlights_Electric_Lighting_Commercial/Industrial_LED Streetlighting, Early Replacement_Early Replacement_0_0_2023 |  | 1047 |  | Business | Streetlighting | Ameren-Owned Streetlights | Electric | Lighting | Commercial/Industrial | LED Streetlighting, Early Replacement | Early Replacement | 0 | 0 | 2023 | CI-LTG-STRT-V02-210101 |  |  | 3.2969 | 2.1704 | 3.2969 | 13.4303 | 0.13719 |  | 1814469.37 | 1404447.2368 | 1814469.37 | 8603960.8493 | -8020826.6428 |  | 2604447.2368 | 2604447.2368 | 2604447.2368 | 9296138.716 | 1275312.0732 |  | 789977.8667 | 1200000 | 789977.8667 | 692177.8667 | 9296138.716 |  | 1275312.0732 | 0 | 0 | 0 | 0 | 1163718.1278 | 0 | 165417.0357 | 0 | 0 | 8096138.716 | 0 | 0 | 692177.8667 | 1200000 | 97800 | 0 |  | 0 | 3437.8117 | 3437.8117 | 3437.8117 | 2062.687 | 2062.687 | 2062.687 | 2062.687 | 2062.687 | 2062.687 | 2062.687 | 2062.687 | 2062.687 | 2062.687 | 2062.687 | 2062.687 | 2062.687 | 2062.687 | 2062.687 | 2062.687 | 2062.687 | 0 | 0 | 0 | 0 | 0 | 0 | 0 | 0 | 0 | 0 | 0 | 0 | 0 | 0 |  | 0 | 3437.8117 | 3437.8117 | 3437.8117 | 2062.687 | 2062.687 | 2062.687 | 2062.687 | 2062.687 | 2062.687 | 2062.687 | 2062.687 | 2062.687 | 2062.687 | 2062.687 | 2062.687 | 2062.687 | 2062.687 | 2062.687 | 2062.687 | 2062.687 | 0 | 0 | 0 | 0 | 0 | 0 | 0 | 0 | 0 | 0 | 0 | 0 | 0 | 0 |  | 0 | 0 | 0 | 0 | 0 | 0 | 0 | 0 | 0 | 0 | 0 | 0 | 0 | 0 | 0 | 0 | 0 | 0 | 0 | 0 | 0 | 0 | 0 | 0 | 0 | 0 | 0 | 0 | 0 | 0 | 0 | 0 | 0 | 0 | 0 |  | 0 | 0 | 0 | 0 | 0 | 0 | 0 | 0 | 0 | 0 | 0 | 0 | 0 | 0 | 0 | 0 | 0 | 0 | 0 | 0 | 0 | 0 | 0 | 0 | 0 | 0 | 0 | 0 | 0 | 0 | 0 | 0 | 0 | 0 | 0 |  | 0 | 0 | 0 | 0 | 0 | 0 | 0 | 0 | 0 | 0 | 0 | 0 | 0 | 0 | 0 | 0 | 0 | 0 | 0 | 0 | 0 | 0 | 0 | 0 | 0 | 0 | 0 | 0 | 0 | 0 | 0 | 0 | 0 | 0 | 0 |  | 0 | 0 | 0 | 0 | 0 | 0 | 0 | 0 | 0 | 0 | 0 | 0 | 0 | 0 | 0 | 0 | 0 | 0 | 0 | 0 | 0 | 0 | 0 | 0 | 0 | 0 | 0 | 0 | 0 | 0 | 0 | 0 | 0 | 0 | 0 |  | 0 | 0 | 0 | 0 | 0 | 0 | 0 | 0 | 0 | 0 | 0 | 0 | 0 | 0 | 0 | 0 | 0 | 0 | 0 | 0 | 0 | 0 | 0 | 0 | 0 | 0 | 0 | 0 | 0 | 0 | 0 | 0 | 0 | 0 | 0 |  | 0 | 0 | 0 | 0 | 0 | 0 | 0 | 0 | 0 | 0 | 0 | 0 | 0 | 0 | 0 | 0 | 0 | 0 | 0 | 0 | 0 | 0 | 0 | 0 | 0 | 0 | 0 | 0 | 0 | 0 | 0 | 0 | 0 | 0 | 0 |  | 0 | 0 | 0 | 0 | 0 | 0 | 0 | 0 | 0 | 0 | 0 | 0 | 0 | 0 | 0 | 0 | 0 | 0 | 0 | 0 | 0 | 0 | 0 | 0 | 0 | 0 | 0 | 0 | 0 | 0 | 0 | 0 | 0 | 0 | 0 |  | 10000 |  | 110.22 | 0 | 44 | 44 | 206.2687 | 0 | 0 | 0 | 0 | 0 | 0 | 343.7812 | 0 | 0 | 0 | 0 | 0 | 0 | 20 | 3 |  | 1102200 |  | 440000 | 1200000 | 0 | 0 | 1200000 |  |  | 45379.1151 | 0 | 0 | 0 | 0 |  |  | 3437.8117 | 0 | 3437.8117 | 0 | 0 | 0 |  | 3437.8117 | 0 | 68756.235 | 0 | 0 |  | 2062.687 | 0 | 0 | 0 | 0 | 0 | 0 |  | 3437.8117 | 0 | 0 | 0 | 0 | 0 | 0 |  | 1 | 1 | 1 | 0 |  | 0 | 0 | 0 | 0 | 1375.1247 | 0 | 0 | 0 | 0 |  | 0 | 0 | 0 | 0 | 382693.5814 | 0 | 0 | 0 | 0 | 1582693.5814 | 20626.8705 |  | 0 | 0 | 0 | 0 | 0 | 0 | 0 | 0 | 0
2024_Business_Streetlighting | Business_Streetlighting_Ameren-Owned Streetlights_Electric_Lighting_Commercial/Industrial_LED Streetlighting, Early Replacement_Early Replacement_0_0 | Business_Streetlighting_Ameren-Owned Streetlights_Electric_Lighting_Commercial/Industrial_LED Streetlighting, Early Replacement_Early Replacement_0_0_2024 |  | 1047 |  | Business | Streetlighting | Ameren-Owned Streetlights | Electric | Lighting | Commercial/Industrial | LED Streetlighting, Early Replacement | Early Replacement | 0 | 0 | 2024 | CI-LTG-STRT-V02-210101 |  |  | 3.37 | 2.2185 | 3.37 | 13.7173 | 0.13697 |  | 1872252.5926 | 1462230.4594 | 1872252.5926 | 8802654.1896 | -8194316.5886 |  | 2662230.4594 | 2662230.4594 | 2662230.4594 | 9494832.0563 | 1300515.4677 |  | 789977.8667 | 1200000 | 789977.8667 | 692177.8667 | 9494832.0563 |  | 1300515.4677 | 0 | 0 | 0 | 0 | 1205031.6867 | 0 | 156683.3049 | 0 | 0 | 8294832.0563 | 0 | 0 | 692177.8667 | 1200000 | 97800 | 0 |  | 0 | 0 | 3437.8117 | 3437.8117 | 3437.8117 | 2062.687 | 2062.687 | 2062.687 | 2062.687 | 2062.687 | 2062.687 | 2062.687 | 2062.687 | 2062.687 | 2062.687 | 2062.687 | 2062.687 | 2062.687 | 2062.687 | 2062.687 | 2062.687 | 2062.687 | 0 | 0 | 0 | 0 | 0 | 0 | 0 | 0 | 0 | 0 | 0 | 0 | 0 |  | 0 | 0 | 3437.8117 | 3437.8117 | 3437.8117 | 2062.687 | 2062.687 | 2062.687 | 2062.687 | 2062.687 | 2062.687 | 2062.687 | 2062.687 | 2062.687 | 2062.687 | 2062.687 | 2062.687 | 2062.687 | 2062.687 | 2062.687 | 2062.687 | 2062.687 | 0 | 0 | 0 | 0 | 0 | 0 | 0 | 0 | 0 | 0 | 0 | 0 | 0 |  | 0 | 0 | 0 | 0 | 0 | 0 | 0 | 0 | 0 | 0 | 0 | 0 | 0 | 0 | 0 | 0 | 0 | 0 | 0 | 0 | 0 | 0 | 0 | 0 | 0 | 0 | 0 | 0 | 0 | 0 | 0 | 0 | 0 | 0 | 0 |  | 0 | 0 | 0 | 0 | 0 | 0 | 0 | 0 | 0 | 0 | 0 | 0 | 0 | 0 | 0 | 0 | 0 | 0 | 0 | 0 | 0 | 0 | 0 | 0 | 0 | 0 | 0 | 0 | 0 | 0 | 0 | 0 | 0 | 0 | 0 |  | 0 | 0 | 0 | 0 | 0 | 0 | 0 | 0 | 0 | 0 | 0 | 0 | 0 | 0 | 0 | 0 | 0 | 0 | 0 | 0 | 0 | 0 | 0 | 0 | 0 | 0 | 0 | 0 | 0 | 0 | 0 | 0 | 0 | 0 | 0 |  | 0 | 0 | 0 | 0 | 0 | 0 | 0 | 0 | 0 | 0 | 0 | 0 | 0 | 0 | 0 | 0 | 0 | 0 | 0 | 0 | 0 | 0 | 0 | 0 | 0 | 0 | 0 | 0 | 0 | 0 | 0 | 0 | 0 | 0 | 0 |  | 0 | 0 | 0 | 0 | 0 | 0 | 0 | 0 | 0 | 0 | 0 | 0 | 0 | 0 | 0 | 0 | 0 | 0 | 0 | 0 | 0 | 0 | 0 | 0 | 0 | 0 | 0 | 0 | 0 | 0 | 0 | 0 | 0 | 0 | 0 |  | 0 | 0 | 0 | 0 | 0 | 0 | 0 | 0 | 0 | 0 | 0 | 0 | 0 | 0 | 0 | 0 | 0 | 0 | 0 | 0 | 0 | 0 | 0 | 0 | 0 | 0 | 0 | 0 | 0 | 0 | 0 | 0 | 0 | 0 | 0 |  | 0 | 0 | 0 | 0 | 0 | 0 | 0 | 0 | 0 | 0 | 0 | 0 | 0 | 0 | 0 | 0 | 0 | 0 | 0 | 0 | 0 | 0 | 0 | 0 | 0 | 0 | 0 | 0 | 0 | 0 | 0 | 0 | 0 | 0 | 0 |  | 10000 |  | 110.22 | 0 | 44 | 44 | 206.2687 | 0 | 0 | 0 | 0 | 0 | 0 | 343.7812 | 0 | 0 | 0 | 0 | 0 | 0 | 20 | 3 |  | 1102200 |  | 440000 | 1200000 | 0 | 0 | 1200000 |  |  | 45379.1151 | 0 | 0 | 0 | 0 |  |  | 3437.8117 | 0 | 3437.8117 | 0 | 0 | 0 |  | 3437.8117 | 0 | 68756.235 | 0 | 0 |  | 2062.687 | 0 | 0 | 0 | 0 | 0 | 0 |  | 3437.8117 | 0 | 0 | 0 | 0 | 0 | 0 |  | 1 | 1 | 1 | 0 |  | 0 | 0 | 0 | 0 | 0 | 1375.1247 | 0 | 0 | 0 |  | 0 | 0 | 0 | 0 | 0 | 390003.0288 | 0 | 0 | 0 | 1590003.0288 | 18564.1834 |  | 0 | 0 | 0 | 0 | 0 | 0 | 0 | 0 | 0
2025_Business_Streetlighting | Business_Streetlighting_Ameren-Owned Streetlights_Electric_Lighting_Commercial/Industrial_LED Streetlighting, Early Replacement_Early Replacement_0_0 | Business_Streetlighting_Ameren-Owned Streetlights_Electric_Lighting_Commercial/Industrial_LED Streetlighting, Early Replacement_Early Replacement_0_0_2025 |  | 1047 |  | Business | Streetlighting | Ameren-Owned Streetlights | Electric | Lighting | Commercial/Industrial | LED Streetlighting, Early Replacement | Early Replacement | 0 | 0 | 2025 | CI-LTG-STRT-V02-210101 |  |  | 3.4442 | 2.2673 | 3.4442 | 13.9925 | 0.13692 |  | 1930841.8597 | 1520819.7264 | 1930841.8597 | 8993101.1189 | -8359208.5256 |  | 2720819.7264 | 2720819.7264 | 2720819.7264 | 9685278.9857 | 1326070.4601 |  | 789977.8667 | 1200000 | 789977.8667 | 692177.8667 | 9685278.9857 |  | 1326070.4601 | 0 | 0 | 0 | 0 | 1246345.2457 | 0 | 148404.0207 | 0 | 0 | 8485278.9857 | 0 | 0 | 692177.8667 | 1200000 | 97800 | 0 |  | 0 | 0 | 0 | 3437.8117 | 3437.8117 | 3437.8117 | 2062.687 | 2062.687 | 2062.687 | 2062.687 | 2062.687 | 2062.687 | 2062.687 | 2062.687 | 2062.687 | 2062.687 | 2062.687 | 2062.687 | 2062.687 | 2062.687 | 2062.687 | 2062.687 | 2062.687 | 0 | 0 | 0 | 0 | 0 | 0 | 0 | 0 | 0 | 0 | 0 | 0 |  | 0 | 0 | 0 | 3437.8117 | 3437.8117 | 3437.8117 | 2062.687 | 2062.687 | 2062.687 | 2062.687 | 2062.687 | 2062.687 | 2062.687 | 2062.687 | 2062.687 | 2062.687 | 2062.687 | 2062.687 | 2062.687 | 2062.687 | 2062.687 | 2062.687 | 2062.687 | 0 | 0 | 0 | 0 | 0 | 0 | 0 | 0 | 0 | 0 | 0 | 0 |  | 0 | 0 | 0 | 0 | 0 | 0 | 0 | 0 | 0 | 0 | 0 | 0 | 0 | 0 | 0 | 0 | 0 | 0 | 0 | 0 | 0 | 0 | 0 | 0 | 0 | 0 | 0 | 0 | 0 | 0 | 0 | 0 | 0 | 0 | 0 |  | 0 | 0 | 0 | 0 | 0 | 0 | 0 | 0 | 0 | 0 | 0 | 0 | 0 | 0 | 0 | 0 | 0 | 0 | 0 | 0 | 0 | 0 | 0 | 0 | 0 | 0 | 0 | 0 | 0 | 0 | 0 | 0 | 0 | 0 | 0 |  | 0 | 0 | 0 | 0 | 0 | 0 | 0 | 0 | 0 | 0 | 0 | 0 | 0 | 0 | 0 | 0 | 0 | 0 | 0 | 0 | 0 | 0 | 0 | 0 | 0 | 0 | 0 | 0 | 0 | 0 | 0 | 0 | 0 | 0 | 0 |  | 0 | 0 | 0 | 0 | 0 | 0 | 0 | 0 | 0 | 0 | 0 | 0 | 0 | 0 | 0 | 0 | 0 | 0 | 0 | 0 | 0 | 0 | 0 | 0 | 0 | 0 | 0 | 0 | 0 | 0 | 0 | 0 | 0 | 0 | 0 |  | 0 | 0 | 0 | 0 | 0 | 0 | 0 | 0 | 0 | 0 | 0 | 0 | 0 | 0 | 0 | 0 | 0 | 0 | 0 | 0 | 0 | 0 | 0 | 0 | 0 | 0 | 0 | 0 | 0 | 0 | 0 | 0 | 0 | 0 | 0 |  | 0 | 0 | 0 | 0 | 0 | 0 | 0 | 0 | 0 | 0 | 0 | 0 | 0 | 0 | 0 | 0 | 0 | 0 | 0 | 0 | 0 | 0 | 0 | 0 | 0 | 0 | 0 | 0 | 0 | 0 | 0 | 0 | 0 | 0 | 0 |  | 0 | 0 | 0 | 0 | 0 | 0 | 0 | 0 | 0 | 0 | 0 | 0 | 0 | 0 | 0 | 0 | 0 | 0 | 0 | 0 | 0 | 0 | 0 | 0 | 0 | 0 | 0 | 0 | 0 | 0 | 0 | 0 | 0 | 0 | 0 |  | 10000 |  | 110.22 | 0 | 44 | 44 | 206.2687 | 0 | 0 | 0 | 0 | 0 | 0 | 343.7812 | 0 | 0 | 0 | 0 | 0 | 0 | 20 | 3 |  | 1102200 |  | 440000 | 1200000 | 0 | 0 | 1200000 |  |  | 45379.1151 | 0 | 0 | 0 | 0 |  |  | 3437.8117 | 0 | 3437.8117 | 0 | 0 | 0 |  | 3437.8117 | 0 | 68756.235 | 0 | 0 |  | 2062.687 | 0 | 0 | 0 | 0 | 0 | 0 |  | 3437.8117 | 0 | 0 | 0 | 0 | 0 | 0 |  | 1 | 1 | 1 | 0 |  | 0 | 0 | 0 | 0 | 0 | 0 | 1375.1247 | 0 | 0 |  | 0 | 0 | 0 | 0 | 0 | 0 | 397452.0867 | 0 | 0 | 1597452.0867 | 16501.4964 |  | 0 | 0 | 0 | 0 | 0 | 0 | 0 | 0 | 0
2022_Business_Streetlighting | Business_Streetlighting_Ameren-Owned Streetlights_Electric_Lighting_Commercial/Industrial_LED Streetlighting, Replace Upon Failure_Replace Upon Failure_0_0 | Business_Streetlighting_Ameren-Owned Streetlights_Electric_Lighting_Commercial/Industrial_LED Streetlighting, Replace Upon Failure_Replace Upon Failure_0_0_2022 |  | 1048 |  | Business | Streetlighting | Ameren-Owned Streetlights | Electric | Lighting | Commercial/Industrial | LED Streetlighting, Replace Upon Failure | Replace Upon Failure | 0 | 0 | 2022 | CI-LTG-STRT-V02-210101 |  |  | 5.8244 | n/a | 5.8244 | 18.1689 | 0.15708 |  | 10542533.2285 | 12727793.2285 | 10542533.2285 | 37518517.8907 | -33467044.2949 |  | 12727793.2285 | 12727793.2285 | 12727793.2285 | 39703777.8907 | 6236733.5958 |  | 2185260 | 0 | 2185260 | 2185260 | 39703777.8907 |  | 6236733.5958 | 0 | 0 | 0 | 0 | 5676013.6939 | 0 | 815045.9388 | 0 | 0 | 39703777.8907 | 0 | 0 | 2185260 | 0 | 0 | 0 |  | 11344.7788 | 11344.7788 | 11344.7788 | 11344.7788 | 11344.7788 | 11344.7788 | 11344.7788 | 11344.7788 | 11344.7788 | 11344.7788 | 11344.7788 | 11344.7788 | 11344.7788 | 11344.7788 | 11344.7788 | 11344.7788 | 11344.7788 | 11344.7788 | 11344.7788 | 11344.7788 | 0 | 0 | 0 | 0 | 0 | 0 | 0 | 0 | 0 | 0 | 0 | 0 | 0 | 0 | 0 |  | 11344.7788 | 11344.7788 | 11344.7788 | 11344.7788 | 11344.7788 | 11344.7788 | 11344.7788 | 11344.7788 | 11344.7788 | 11344.7788 | 11344.7788 | 11344.7788 | 11344.7788 | 11344.7788 | 11344.7788 | 11344.7788 | 11344.7788 | 11344.7788 | 11344.7788 | 11344.7788 | 0 | 0 | 0 | 0 | 0 | 0 | 0 | 0 | 0 | 0 | 0 | 0 | 0 | 0 | 0 |  | 0 | 0 | 0 | 0 | 0 | 0 | 0 | 0 | 0 | 0 | 0 | 0 | 0 | 0 | 0 | 0 | 0 | 0 | 0 | 0 | 0 | 0 | 0 | 0 | 0 | 0 | 0 | 0 | 0 | 0 | 0 | 0 | 0 | 0 | 0 |  | 0 | 0 | 0 | 0 | 0 | 0 | 0 | 0 | 0 | 0 | 0 | 0 | 0 | 0 | 0 | 0 | 0 | 0 | 0 | 0 | 0 | 0 | 0 | 0 | 0 | 0 | 0 | 0 | 0 | 0 | 0 | 0 | 0 | 0 | 0 |  | 0 | 0 | 0 | 0 | 0 | 0 | 0 | 0 | 0 | 0 | 0 | 0 | 0 | 0 | 0 | 0 | 0 | 0 | 0 | 0 | 0 | 0 | 0 | 0 | 0 | 0 | 0 | 0 | 0 | 0 | 0 | 0 | 0 | 0 | 0 |  | 0 | 0 | 0 | 0 | 0 | 0 | 0 | 0 | 0 | 0 | 0 | 0 | 0 | 0 | 0 | 0 | 0 | 0 | 0 | 0 | 0 | 0 | 0 | 0 | 0 | 0 | 0 | 0 | 0 | 0 | 0 | 0 | 0 | 0 | 0 |  | 0 | 0 | 0 | 0 | 0 | 0 | 0 | 0 | 0 | 0 | 0 | 0 | 0 | 0 | 0 | 0 | 0 | 0 | 0 | 0 | 0 | 0 | 0 | 0 | 0 | 0 | 0 | 0 | 0 | 0 | 0 | 0 | 0 | 0 | 0 |  | 0 | 0 | 0 | 0 | 0 | 0 | 0 | 0 | 0 | 0 | 0 | 0 | 0 | 0 | 0 | 0 | 0 | 0 | 0 | 0 | 0 | 0 | 0 | 0 | 0 | 0 | 0 | 0 | 0 | 0 | 0 | 0 | 0 | 0 | 0 |  | 0 | 0 | 0 | 0 | 0 | 0 | 0 | 0 | 0 | 0 | 0 | 0 | 0 | 0 | 0 | 0 | 0 | 0 | 0 | 0 | 0 | 0 | 0 | 0 | 0 | 0 | 0 | 0 | 0 | 0 | 0 | 0 | 0 | 0 | 0 |  | 33000 |  | 110.22 | 0 | 44 | 44 | 343.7812 | 0 | 0 | 0 | 0 | 0 | 0 | 0 | 0 | 0 | 0 | 0 | 0 | 0 | 20 | 0 |  | 3637260 |  | 1452000 | 0 | 0 | 0 | 0 |  |  | 226895.5754 | 0 | 0 | 0 | 0 |  |  | 11344.7788 | 0 | 11344.7788 | 0 | 0 | 0 |  | 11344.7788 | 0 | 226895.5754 | 0 | 0 |  | 11344.7788 | 0 | 0 | 0 | 0 | 0 | 0 |  | 0 | 0 | 0 | 0 | 0 | 0 | 0 |  | 1 | 1 | 1 | 0 |  | 0 | 0 | 0 | 0 | 0 | 0 | 0 | 0 | 0 |  | 0 | 0 | 0 | 0 | 0 | 0 | 0 | 0 | 0 | 0 | 102103.0089 |  | 0 | 0 | 0 | 0 | 0 | 0 | 0 | 0 | 0
2023_Business_Streetlighting | Business_Streetlighting_Ameren-Owned Streetlights_Electric_Lighting_Commercial/Industrial_LED Streetlighting, Replace Upon Failure_Replace Upon Failure_0_0 | Business_Streetlighting_Ameren-Owned Streetlights_Electric_Lighting_Commercial/Industrial_LED Streetlighting, Replace Upon Failure_Replace Upon Failure_0_0_2023 |  | 1048 |  | Business | Streetlighting | Ameren-Owned Streetlights | Electric | Lighting | Commercial/Industrial | LED Streetlighting, Replace Upon Failure | Replace Upon Failure | 0 | 0 | 2023 | CI-LTG-STRT-V02-210101 |  |  | 5.9526 | n/a | 5.9526 | 18.6063 | 0.15629 |  | 10822795.6996 | 13008055.6996 | 10822795.6996 | 38474300.9884 | -34304685.9195 |  | 13008055.6996 | 13008055.6996 | 13008055.6996 | 40659560.9884 | 6354875.0689 |  | 2185260 | 0 | 2185260 | 2185260 | 40659560.9884 |  | 6354875.0689 | 0 | 0 | 0 | 0 | 5878704.9391 | 0 | 774475.6916 | 0 | 0 | 40659560.9884 | 0 | 0 | 2185260 | 0 | 0 | 0 |  | 0 | 11344.7788 | 11344.7788 | 11344.7788 | 11344.7788 | 11344.7788 | 11344.7788 | 11344.7788 | 11344.7788 | 11344.7788 | 11344.7788 | 11344.7788 | 11344.7788 | 11344.7788 | 11344.7788 | 11344.7788 | 11344.7788 | 11344.7788 | 11344.7788 | 11344.7788 | 11344.7788 | 0 | 0 | 0 | 0 | 0 | 0 | 0 | 0 | 0 | 0 | 0 | 0 | 0 | 0 |  | 0 | 11344.7788 | 11344.7788 | 11344.7788 | 11344.7788 | 11344.7788 | 11344.7788 | 11344.7788 | 11344.7788 | 11344.7788 | 11344.7788 | 11344.7788 | 11344.7788 | 11344.7788 | 11344.7788 | 11344.7788 | 11344.7788 | 11344.7788 | 11344.7788 | 11344.7788 | 11344.7788 | 0 | 0 | 0 | 0 | 0 | 0 | 0 | 0 | 0 | 0 | 0 | 0 | 0 | 0 |  | 0 | 0 | 0 | 0 | 0 | 0 | 0 | 0 | 0 | 0 | 0 | 0 | 0 | 0 | 0 | 0 | 0 | 0 | 0 | 0 | 0 | 0 | 0 | 0 | 0 | 0 | 0 | 0 | 0 | 0 | 0 | 0 | 0 | 0 | 0 |  | 0 | 0 | 0 | 0 | 0 | 0 | 0 | 0 | 0 | 0 | 0 | 0 | 0 | 0 | 0 | 0 | 0 | 0 | 0 | 0 | 0 | 0 | 0 | 0 | 0 | 0 | 0 | 0 | 0 | 0 | 0 | 0 | 0 | 0 | 0 |  | 0 | 0 | 0 | 0 | 0 | 0 | 0 | 0 | 0 | 0 | 0 | 0 | 0 | 0 | 0 | 0 | 0 | 0 | 0 | 0 | 0 | 0 | 0 | 0 | 0 | 0 | 0 | 0 | 0 | 0 | 0 | 0 | 0 | 0 | 0 |  | 0 | 0 | 0 | 0 | 0 | 0 | 0 | 0 | 0 | 0 | 0 | 0 | 0 | 0 | 0 | 0 | 0 | 0 | 0 | 0 | 0 | 0 | 0 | 0 | 0 | 0 | 0 | 0 | 0 | 0 | 0 | 0 | 0 | 0 | 0 |  | 0 | 0 | 0 | 0 | 0 | 0 | 0 | 0 | 0 | 0 | 0 | 0 | 0 | 0 | 0 | 0 | 0 | 0 | 0 | 0 | 0 | 0 | 0 | 0 | 0 | 0 | 0 | 0 | 0 | 0 | 0 | 0 | 0 | 0 | 0 |  | 0 | 0 | 0 | 0 | 0 | 0 | 0 | 0 | 0 | 0 | 0 | 0 | 0 | 0 | 0 | 0 | 0 | 0 | 0 | 0 | 0 | 0 | 0 | 0 | 0 | 0 | 0 | 0 | 0 | 0 | 0 | 0 | 0 | 0 | 0 |  | 0 | 0 | 0 | 0 | 0 | 0 | 0 | 0 | 0 | 0 | 0 | 0 | 0 | 0 | 0 | 0 | 0 | 0 | 0 | 0 | 0 | 0 | 0 | 0 | 0 | 0 | 0 | 0 | 0 | 0 | 0 | 0 | 0 | 0 | 0 |  | 33000 |  | 110.22 | 0 | 44 | 44 | 343.7812 | 0 | 0 | 0 | 0 | 0 | 0 | 0 | 0 | 0 | 0 | 0 | 0 | 0 | 20 | 0 |  | 3637260 |  | 1452000 | 0 | 0 | 0 | 0 |  |  | 226895.5754 | 0 | 0 | 0 | 0 |  |  | 11344.7788 | 0 | 11344.7788 | 0 | 0 | 0 |  | 11344.7788 | 0 | 226895.5754 | 0 | 0 |  | 11344.7788 | 0 | 0 | 0 | 0 | 0 | 0 |  | 0 | 0 | 0 | 0 | 0 | 0 | 0 |  | 1 | 1 | 1 | 0 |  | 0 | 0 | 0 | 0 | 0 | 0 | 0 | 0 | 0 |  | 0 | 0 | 0 | 0 | 0 | 0 | 0 | 0 | 0 | 0 | 90758.2302 |  | 0 | 0 | 0 | 0 | 0 | 0 | 0 | 0 | 0
2024_Business_Streetlighting | Business_Streetlighting_Ameren-Owned Streetlights_Electric_Lighting_Commercial/Industrial_LED Streetlighting, Replace Upon Failure_Replace Upon Failure_0_0 | Business_Streetlighting_Ameren-Owned Streetlights_Electric_Lighting_Commercial/Industrial_LED Streetlighting, Replace Upon Failure_Replace Upon Failure_0_0_2024 |  | 1048 |  | Business | Streetlighting | Ameren-Owned Streetlights | Electric | Lighting | Commercial/Industrial | LED Streetlighting, Replace Upon Failure | Replace Upon Failure | 0 | 0 | 2024 | CI-LTG-STRT-V02-210101 |  |  | 6.0827 | n/a | 6.0827 | 19.0226 | 0.15581 |  | 3029195.8688 | 3625175.8688 | 3029195.8688 | 10741123.8056 | -9570620.9665 |  | 3625175.8688 | 3625175.8688 | 3625175.8688 | 11337103.8056 | 1766482.8391 |  | 595980 | 0 | 595980 | 595980 | 11337103.8056 |  | 1766482.8391 | 0 | 0 | 0 | 0 | 1658562.5957 | 0 | 200130.434 | 0 | 0 | 11337103.8056 | 0 | 0 | 595980 | 0 | 0 | 0 |  | 0 | 0 | 3094.0306 | 3094.0306 | 3094.0306 | 3094.0306 | 3094.0306 | 3094.0306 | 3094.0306 | 3094.0306 | 3094.0306 | 3094.0306 | 3094.0306 | 3094.0306 | 3094.0306 | 3094.0306 | 3094.0306 | 3094.0306 | 3094.0306 | 3094.0306 | 3094.0306 | 3094.0306 | 0 | 0 | 0 | 0 | 0 | 0 | 0 | 0 | 0 | 0 | 0 | 0 | 0 |  | 0 | 0 | 3094.0306 | 3094.0306 | 3094.0306 | 3094.0306 | 3094.0306 | 3094.0306 | 3094.0306 | 3094.0306 | 3094.0306 | 3094.0306 | 3094.0306 | 3094.0306 | 3094.0306 | 3094.0306 | 3094.0306 | 3094.0306 | 3094.0306 | 3094.0306 | 3094.0306 | 3094.0306 | 0 | 0 | 0 | 0 | 0 | 0 | 0 | 0 | 0 | 0 | 0 | 0 | 0 |  | 0 | 0 | 0 | 0 | 0 | 0 | 0 | 0 | 0 | 0 | 0 | 0 | 0 | 0 | 0 | 0 | 0 | 0 | 0 | 0 | 0 | 0 | 0 | 0 | 0 | 0 | 0 | 0 | 0 | 0 | 0 | 0 | 0 | 0 | 0 |  | 0 | 0 | 0 | 0 | 0 | 0 | 0 | 0 | 0 | 0 | 0 | 0 | 0 | 0 | 0 | 0 | 0 | 0 | 0 | 0 | 0 | 0 | 0 | 0 | 0 | 0 | 0 | 0 | 0 | 0 | 0 | 0 | 0 | 0 | 0 |  | 0 | 0 | 0 | 0 | 0 | 0 | 0 | 0 | 0 | 0 | 0 | 0 | 0 | 0 | 0 | 0 | 0 | 0 | 0 | 0 | 0 | 0 | 0 | 0 | 0 | 0 | 0 | 0 | 0 | 0 | 0 | 0 | 0 | 0 | 0 |  | 0 | 0 | 0 | 0 | 0 | 0 | 0 | 0 | 0 | 0 | 0 | 0 | 0 | 0 | 0 | 0 | 0 | 0 | 0 | 0 | 0 | 0 | 0 | 0 | 0 | 0 | 0 | 0 | 0 | 0 | 0 | 0 | 0 | 0 | 0 |  | 0 | 0 | 0 | 0 | 0 | 0 | 0 | 0 | 0 | 0 | 0 | 0 | 0 | 0 | 0 | 0 | 0 | 0 | 0 | 0 | 0 | 0 | 0 | 0 | 0 | 0 | 0 | 0 | 0 | 0 | 0 | 0 | 0 | 0 | 0 |  | 0 | 0 | 0 | 0 | 0 | 0 | 0 | 0 | 0 | 0 | 0 | 0 | 0 | 0 | 0 | 0 | 0 | 0 | 0 | 0 | 0 | 0 | 0 | 0 | 0 | 0 | 0 | 0 | 0 | 0 | 0 | 0 | 0 | 0 | 0 |  | 0 | 0 | 0 | 0 | 0 | 0 | 0 | 0 | 0 | 0 | 0 | 0 | 0 | 0 | 0 | 0 | 0 | 0 | 0 | 0 | 0 | 0 | 0 | 0 | 0 | 0 | 0 | 0 | 0 | 0 | 0 | 0 | 0 | 0 | 0 |  | 9000 |  | 110.22 | 0 | 44 | 44 | 343.7812 | 0 | 0 | 0 | 0 | 0 | 0 | 0 | 0 | 0 | 0 | 0 | 0 | 0 | 20 | 0 |  | 991980 |  | 396000 | 0 | 0 | 0 | 0 |  |  | 61880.6115 | 0 | 0 | 0 | 0 |  |  | 3094.0306 | 0 | 3094.0306 | 0 | 0 | 0 |  | 3094.0306 | 0 | 61880.6115 | 0 | 0 |  | 3094.0306 | 0 | 0 | 0 | 0 | 0 | 0 |  | 0 | 0 | 0 | 0 | 0 | 0 | 0 |  | 1 | 1 | 1 | 0 |  | 0 | 0 | 0 | 0 | 0 | 0 | 0 | 0 | 0 |  | 0 | 0 | 0 | 0 | 0 | 0 | 0 | 0 | 0 | 0 | 21658.214 |  | 0 | 0 | 0 | 0 | 0 | 0 | 0 | 0 | 0
2025_Business_Streetlighting | Business_Streetlighting_Ameren-Owned Streetlights_Electric_Lighting_Commercial/Industrial_LED Streetlighting, Replace Upon Failure_Replace Upon Failure_0_0 | Business_Streetlighting_Ameren-Owned Streetlights_Electric_Lighting_Commercial/Industrial_LED Streetlighting, Replace Upon Failure_Replace Upon Failure_0_0_2025 |  | 1048 |  | Business | Streetlighting | Ameren-Owned Streetlights | Electric | Lighting | Commercial/Industrial | LED Streetlighting, Replace Upon Failure | Replace Upon Failure | 0 | 0 | 2025 | CI-LTG-STRT-V02-210101 |  |  | n/a | n/a | n/a | n/a | n/a |  | 0 | 0 | 0 | 0 | 0 |  | 0 | 0 | 0 | 0 | 0 |  | 0 | 0 | 0 | 0 | 0 |  | 0 | 0 | 0 | 0 | 0 | 0 | 0 | 0 | 0 | 0 | 0 | 0 | 0 | 0 | 0 | 0 | 0 |  | 0 | 0 | 0 | 0 | 0 | 0 | 0 | 0 | 0 | 0 | 0 | 0 | 0 | 0 | 0 | 0 | 0 | 0 | 0 | 0 | 0 | 0 | 0 | 0 | 0 | 0 | 0 | 0 | 0 | 0 | 0 | 0 | 0 | 0 | 0 |  | 0 | 0 | 0 | 0 | 0 | 0 | 0 | 0 | 0 | 0 | 0 | 0 | 0 | 0 | 0 | 0 | 0 | 0 | 0 | 0 | 0 | 0 | 0 | 0 | 0 | 0 | 0 | 0 | 0 | 0 | 0 | 0 | 0 | 0 | 0 |  | 0 | 0 | 0 | 0 | 0 | 0 | 0 | 0 | 0 | 0 | 0 | 0 | 0 | 0 | 0 | 0 | 0 | 0 | 0 | 0 | 0 | 0 | 0 | 0 | 0 | 0 | 0 | 0 | 0 | 0 | 0 | 0 | 0 | 0 | 0 |  | 0 | 0 | 0 | 0 | 0 | 0 | 0 | 0 | 0 | 0 | 0 | 0 | 0 | 0 | 0 | 0 | 0 | 0 | 0 | 0 | 0 | 0 | 0 | 0 | 0 | 0 | 0 | 0 | 0 | 0 | 0 | 0 | 0 | 0 | 0 |  | 0 | 0 | 0 | 0 | 0 | 0 | 0 | 0 | 0 | 0 | 0 | 0 | 0 | 0 | 0 | 0 | 0 | 0 | 0 | 0 | 0 | 0 | 0 | 0 | 0 | 0 | 0 | 0 | 0 | 0 | 0 | 0 | 0 | 0 | 0 |  | 0 | 0 | 0 | 0 | 0 | 0 | 0 | 0 | 0 | 0 | 0 | 0 | 0 | 0 | 0 | 0 | 0 | 0 | 0 | 0 | 0 | 0 | 0 | 0 | 0 | 0 | 0 | 0 | 0 | 0 | 0 | 0 | 0 | 0 | 0 |  | 0 | 0 | 0 | 0 | 0 | 0 | 0 | 0 | 0 | 0 | 0 | 0 | 0 | 0 | 0 | 0 | 0 | 0 | 0 | 0 | 0 | 0 | 0 | 0 | 0 | 0 | 0 | 0 | 0 | 0 | 0 | 0 | 0 | 0 | 0 |  | 0 | 0 | 0 | 0 | 0 | 0 | 0 | 0 | 0 | 0 | 0 | 0 | 0 | 0 | 0 | 0 | 0 | 0 | 0 | 0 | 0 | 0 | 0 | 0 | 0 | 0 | 0 | 0 | 0 | 0 | 0 | 0 | 0 | 0 | 0 |  | 0 | 0 | 0 | 0 | 0 | 0 | 0 | 0 | 0 | 0 | 0 | 0 | 0 | 0 | 0 | 0 | 0 | 0 | 0 | 0 | 0 | 0 | 0 | 0 | 0 | 0 | 0 | 0 | 0 | 0 | 0 | 0 | 0 | 0 | 0 |  | 0 |  | 110.22 | 0 | 44 | 44 | 343.7812 | 0 | 0 | 0 | 0 | 0 | 0 | 0 | 0 | 0 | 0 | 0 | 0 | 0 | 20 | 0 |  | 0 |  | 0 | 0 | 0 | 0 | 0 |  |  | 0 | 0 | 0 | 0 | 0 |  |  | 0 | 0 | 0 | 0 | 0 | 0 |  | 0 | 0 | 0 | 0 | 0 |  | 0 | 0 | 0 | 0 | 0 | 0 | 0 |  | 0 | 0 | 0 | 0 | 0 | 0 | 0 |  | 1 | 1 | 1 | 0 |  | 0 | 0 | 0 | 0 | 0 | 0 | 0 | 0 | 0 |  | 0 | 0 | 0 | 0 | 0 | 0 | 0 | 0 | 0 | 0 | 0 |  | 0 | 0 | 0 | 0 | 0 | 0 | 0 | 0 | 0
2022_Below the Line_Breakthrough Equipment & Devices | Below the Line_Breakthrough Equipment & Devices_Advanced Thermostats with TOU_Electric_HVAC_Single-Family/Multifamily_Advanced Thermostat with TOU_0_Unknown (Blended)_0 | Below the Line_Breakthrough Equipment & Devices_Advanced Thermostats with TOU_Electric_HVAC_Single-Family/Multifamily_Advanced Thermostat with TOU_0_Unknown (Blended)_0_2022 |  | 1049 |  | Below the Line | Breakthrough Equipment & Devices | Advanced Thermostats with TOU | Electric | HVAC | Single-Family/Multifamily | Advanced Thermostat with TOU | 0 | Unknown (Blended) | 0 | 2022 | RS-HVC-ADTH-V05-210101 |  |  | 8.7341 | 10.9176 | 8.7341 | 12.5257 | 0.48469 |  | 483382.2734 | 495882.2734 | 483382.2734 | 720359.2028 | -403413.5305 |  | 545882.2734 | 545882.2734 | 545882.2734 | 782859.2028 | 379445.6723 |  | 62500 | 50000 | 62500 | 62500 | 782859.2028 |  | 34699.1397 | 169860.5229 | 31276.3874 | 143609.6223 | 0 | 29253.3616 | 112597.3873 | 5862.5575 | 9183.0839 | 9540.2108 | 216684.3954 | 516174.8074 | 0 | 62500 | 50000 | 0 | 0 |  | 112.0786 | 112.0786 | 112.0786 | 112.0786 | 112.0786 | 112.0786 | 112.0786 | 112.0786 | 112.0786 | 112.0786 | 112.0786 | 0 | 0 | 0 | 0 | 0 | 0 | 0 | 0 | 0 | 0 | 0 | 0 | 0 | 0 | 0 | 0 | 0 | 0 | 0 | 0 | 0 | 0 | 0 | 0 |  | 112.0786 | 112.0786 | 112.0786 | 112.0786 | 112.0786 | 112.0786 | 112.0786 | 112.0786 | 112.0786 | 112.0786 | 112.0786 | 0 | 0 | 0 | 0 | 0 | 0 | 0 | 0 | 0 | 0 | 0 | 0 | 0 | 0 | 0 | 0 | 0 | 0 | 0 | 0 | 0 | 0 | 0 | 0 |  | 0 | 0 | 0 | 0 | 0 | 0 | 0 | 0 | 0 | 0 | 0 | 0 | 0 | 0 | 0 | 0 | 0 | 0 | 0 | 0 | 0 | 0 | 0 | 0 | 0 | 0 | 0 | 0 | 0 | 0 | 0 | 0 | 0 | 0 | 0 |  | 0 | 0 | 0 | 0 | 0 | 0 | 0 | 0 | 0 | 0 | 0 | 0 | 0 | 0 | 0 | 0 | 0 | 0 | 0 | 0 | 0 | 0 | 0 | 0 | 0 | 0 | 0 | 0 | 0 | 0 | 0 | 0 | 0 | 0 | 0 |  | 34595.0039 | 34595.0039 | 34595.0039 | 34595.0039 | 34595.0039 | 34595.0039 | 34595.0039 | 34595.0039 | 34595.0039 | 34595.0039 | 34595.0039 | 0 | 0 | 0 | 0 | 0 | 0 | 0 | 0 | 0 | 0 | 0 | 0 | 0 | 0 | 0 | 0 | 0 | 0 | 0 | 0 | 0 | 0 | 0 | 0 |  | 34595.0039 | 34595.0039 | 34595.0039 | 34595.0039 | 34595.0039 | 34595.0039 | 34595.0039 | 34595.0039 | 34595.0039 | 34595.0039 | 34595.0039 | 0 | 0 | 0 | 0 | 0 | 0 | 0 | 0 | 0 | 0 | 0 | 0 | 0 | 0 | 0 | 0 | 0 | 0 | 0 | 0 | 0 | 0 | 0 | 0 |  | 0 | 0 | 0 | 0 | 0 | 0 | 0 | 0 | 0 | 0 | 0 | 0 | 0 | 0 | 0 | 0 | 0 | 0 | 0 | 0 | 0 | 0 | 0 | 0 | 0 | 0 | 0 | 0 | 0 | 0 | 0 | 0 | 0 | 0 | 0 |  | 140.184 | 140.184 | 140.184 | 140.184 | 140.184 | 140.184 | 140.184 | 140.184 | 140.184 | 140.184 | 140.184 | 0 | 0 | 0 | 0 | 0 | 0 | 0 | 0 | 0 | 0 | 0 | 0 | 0 | 0 | 0 | 0 | 0 | 0 | 0 | 0 | 0 | 0 | 0 | 0 |  | 0 | 0 | 0 | 0 | 0 | 0 | 0 | 0 | 0 | 0 | 0 | 0 | 0 | 0 | 0 | 0 | 0 | 0 | 0 | 0 | 0 | 0 | 0 | 0 | 0 | 0 | 0 | 0 | 0 | 0 | 0 | 0 | 0 | 0 | 0 |  | 500 |  | 125 | 0 | 0 | 0 | 224.1571 | 0 | 0 | 0.28037 | 69.19 | 0 | 0 | 0 | 0 | 0 | 0 | 0 | 0 | 0 | 11 | 0 |  | 62500 |  | 0 | 50000 | 0 | 0 | 50000 |  |  | 1232.8641 | 1542.024 | 380545.0432 | 0 | 0 |  |  | 112.0786 | 0 | 112.0786 | 140.184 | 34595.0039 | 0 |  | 112.0786 | 34595.0039 | 1232.8641 | 380545.0432 | 0 |  | 112.0786 | 0 | 0 | 140.184 | 34595.0039 | 0 | 0 |  | 0 | 0 | 0 | 0 | 0 | 0 | 0 |  | 1 | 1 | 1 | 0 |  | 0 | 0 | 0 | 0 | 0 | 0 | 0 | 0 | 0 |  | 0 | 0 | 0 | 0 | 0 | 0 | 0 | 0 | 0 | 50000 | 1008.707 |  | 0 | 0 | 0 | 0 | 0 | 0 | 0 | 0 | 0
2023_Below the Line_Breakthrough Equipment & Devices | Below the Line_Breakthrough Equipment & Devices_Advanced Thermostats with TOU_Electric_HVAC_Single-Family/Multifamily_Advanced Thermostat with TOU_0_Unknown (Blended)_0 | Below the Line_Breakthrough Equipment & Devices_Advanced Thermostats with TOU_Electric_HVAC_Single-Family/Multifamily_Advanced Thermostat with TOU_0_Unknown (Blended)_0_2023 |  | 1049 |  | Below the Line | Breakthrough Equipment & Devices | Advanced Thermostats with TOU | Electric | HVAC | Single-Family/Multifamily | Advanced Thermostat with TOU | 0 | Unknown (Blended) | 0 | 2023 | RS-HVC-ADTH-V05-210101 |  |  | 9.0486 | 11.3108 | 9.0486 | 13.0896 | 0.48105 |  | 503037.7356 | 515537.7356 | 503037.7356 | 755598.75 | -424550.2612 |  | 565537.7356 | 565537.7356 | 565537.7356 | 818098.75 | 393548.4888 |  | 62500 | 50000 | 62500 | 62500 | 818098.75 |  | 35362.7876 | 178518.117 | 31874.5725 | 147793.0117 | 0 | 30469.8437 | 117279.677 | 5581.3942 | 9126.9642 | 9531.3677 | 225571.1814 | 542527.5686 | 0 | 62500 | 50000 | 0 | 0 |  | 0 | 112.0786 | 112.0786 | 112.0786 | 112.0786 | 112.0786 | 112.0786 | 112.0786 | 112.0786 | 112.0786 | 112.0786 | 112.0786 | 0 | 0 | 0 | 0 | 0 | 0 | 0 | 0 | 0 | 0 | 0 | 0 | 0 | 0 | 0 | 0 | 0 | 0 | 0 | 0 | 0 | 0 | 0 |  | 0 | 112.0786 | 112.0786 | 112.0786 | 112.0786 | 112.0786 | 112.0786 | 112.0786 | 112.0786 | 112.0786 | 112.0786 | 112.0786 | 0 | 0 | 0 | 0 | 0 | 0 | 0 | 0 | 0 | 0 | 0 | 0 | 0 | 0 | 0 | 0 | 0 | 0 | 0 | 0 | 0 | 0 | 0 |  | 0 | 0 | 0 | 0 | 0 | 0 | 0 | 0 | 0 | 0 | 0 | 0 | 0 | 0 | 0 | 0 | 0 | 0 | 0 | 0 | 0 | 0 | 0 | 0 | 0 | 0 | 0 | 0 | 0 | 0 | 0 | 0 | 0 | 0 | 0 |  | 0 | 0 | 0 | 0 | 0 | 0 | 0 | 0 | 0 | 0 | 0 | 0 | 0 | 0 | 0 | 0 | 0 | 0 | 0 | 0 | 0 | 0 | 0 | 0 | 0 | 0 | 0 | 0 | 0 | 0 | 0 | 0 | 0 | 0 | 0 |  | 0 | 34595.0039 | 34595.0039 | 34595.0039 | 34595.0039 | 34595.0039 | 34595.0039 | 34595.0039 | 34595.0039 | 34595.0039 | 34595.0039 | 34595.0039 | 0 | 0 | 0 | 0 | 0 | 0 | 0 | 0 | 0 | 0 | 0 | 0 | 0 | 0 | 0 | 0 | 0 | 0 | 0 | 0 | 0 | 0 | 0 |  | 0 | 34595.0039 | 34595.0039 | 34595.0039 | 34595.0039 | 34595.0039 | 34595.0039 | 34595.0039 | 34595.0039 | 34595.0039 | 34595.0039 | 34595.0039 | 0 | 0 | 0 | 0 | 0 | 0 | 0 | 0 | 0 | 0 | 0 | 0 | 0 | 0 | 0 | 0 | 0 | 0 | 0 | 0 | 0 | 0 | 0 |  | 0 | 0 | 0 | 0 | 0 | 0 | 0 | 0 | 0 | 0 | 0 | 0 | 0 | 0 | 0 | 0 | 0 | 0 | 0 | 0 | 0 | 0 | 0 | 0 | 0 | 0 | 0 | 0 | 0 | 0 | 0 | 0 | 0 | 0 | 0 |  | 0 | 140.184 | 140.184 | 140.184 | 140.184 | 140.184 | 140.184 | 140.184 | 140.184 | 140.184 | 140.184 | 140.184 | 0 | 0 | 0 | 0 | 0 | 0 | 0 | 0 | 0 | 0 | 0 | 0 | 0 | 0 | 0 | 0 | 0 | 0 | 0 | 0 | 0 | 0 | 0 |  | 0 | 0 | 0 | 0 | 0 | 0 | 0 | 0 | 0 | 0 | 0 | 0 | 0 | 0 | 0 | 0 | 0 | 0 | 0 | 0 | 0 | 0 | 0 | 0 | 0 | 0 | 0 | 0 | 0 | 0 | 0 | 0 | 0 | 0 | 0 |  | 500 |  | 125 | 0 | 0 | 0 | 224.1571 | 0 | 0 | 0.28037 | 69.19 | 0 | 0 | 0 | 0 | 0 | 0 | 0 | 0 | 0 | 11 | 0 |  | 62500 |  | 0 | 50000 | 0 | 0 | 50000 |  |  | 1232.8641 | 1542.024 | 380545.0432 | 0 | 0 |  |  | 112.0786 | 0 | 112.0786 | 140.184 | 34595.0039 | 0 |  | 112.0786 | 34595.0039 | 1232.8641 | 380545.0432 | 0 |  | 112.0786 | 0 | 0 | 140.184 | 34595.0039 | 0 | 0 |  | 0 | 0 | 0 | 0 | 0 | 0 | 0 |  | 1 | 1 | 1 | 0 |  | 0 | 0 | 0 | 0 | 0 | 0 | 0 | 0 | 0 |  | 0 | 0 | 0 | 0 | 0 | 0 | 0 | 0 | 0 | 50000 | 896.6284 |  | 0 | 0 | 0 | 0 | 0 | 0 | 0 | 0 | 0
2024_Below the Line_Breakthrough Equipment & Devices | Below the Line_Breakthrough Equipment & Devices_Advanced Thermostats with TOU_Electric_HVAC_Single-Family/Multifamily_Advanced Thermostat with TOU_0_Unknown (Blended)_0 | Below the Line_Breakthrough Equipment & Devices_Advanced Thermostats with TOU_Electric_HVAC_Single-Family/Multifamily_Advanced Thermostat with TOU_0_Unknown (Blended)_0_2024 |  | 1049 |  | Below the Line | Breakthrough Equipment & Devices | Advanced Thermostats with TOU | Electric | HVAC | Single-Family/Multifamily | Advanced Thermostat with TOU | 0 | Unknown (Blended) | 0 | 2024 | RS-HVC-ADTH-V05-210101 |  |  | 9.285 | 11.6063 | 9.285 | 13.6414 | 0.47234 |  | 517813.3786 | 530313.3786 | 517813.3786 | 790090.0486 | -449875.7677 |  | 580313.3786 | 580313.3786 | 580313.3786 | 852590.0486 | 402714.2809 |  | 62500 | 50000 | 62500 | 62500 | 852590.0486 |  | 36061.8782 | 182047.2605 | 32504.7043 | 152100.4378 | 0 | 31686.3259 | 121961.9666 | 5298.771 | 9133.2619 | 9518.7723 | 233709.6941 | 568880.3545 | 0 | 62500 | 50000 | 0 | 0 |  | 0 | 0 | 112.0786 | 112.0786 | 112.0786 | 112.0786 | 112.0786 | 112.0786 | 112.0786 | 112.0786 | 112.0786 | 112.0786 | 112.0786 | 0 | 0 | 0 | 0 | 0 | 0 | 0 | 0 | 0 | 0 | 0 | 0 | 0 | 0 | 0 | 0 | 0 | 0 | 0 | 0 | 0 | 0 |  | 0 | 0 | 112.0786 | 112.0786 | 112.0786 | 112.0786 | 112.0786 | 112.0786 | 112.0786 | 112.0786 | 112.0786 | 112.0786 | 112.0786 | 0 | 0 | 0 | 0 | 0 | 0 | 0 | 0 | 0 | 0 | 0 | 0 | 0 | 0 | 0 | 0 | 0 | 0 | 0 | 0 | 0 | 0 |  | 0 | 0 | 0 | 0 | 0 | 0 | 0 | 0 | 0 | 0 | 0 | 0 | 0 | 0 | 0 | 0 | 0 | 0 | 0 | 0 | 0 | 0 | 0 | 0 | 0 | 0 | 0 | 0 | 0 | 0 | 0 | 0 | 0 | 0 | 0 |  | 0 | 0 | 0 | 0 | 0 | 0 | 0 | 0 | 0 | 0 | 0 | 0 | 0 | 0 | 0 | 0 | 0 | 0 | 0 | 0 | 0 | 0 | 0 | 0 | 0 | 0 | 0 | 0 | 0 | 0 | 0 | 0 | 0 | 0 | 0 |  | 0 | 0 | 34595.0039 | 34595.0039 | 34595.0039 | 34595.0039 | 34595.0039 | 34595.0039 | 34595.0039 | 34595.0039 | 34595.0039 | 34595.0039 | 34595.0039 | 0 | 0 | 0 | 0 | 0 | 0 | 0 | 0 | 0 | 0 | 0 | 0 | 0 | 0 | 0 | 0 | 0 | 0 | 0 | 0 | 0 | 0 |  | 0 | 0 | 34595.0039 | 34595.0039 | 34595.0039 | 34595.0039 | 34595.0039 | 34595.0039 | 34595.0039 | 34595.0039 | 34595.0039 | 34595.0039 | 34595.0039 | 0 | 0 | 0 | 0 | 0 | 0 | 0 | 0 | 0 | 0 | 0 | 0 | 0 | 0 | 0 | 0 | 0 | 0 | 0 | 0 | 0 | 0 |  | 0 | 0 | 0 | 0 | 0 | 0 | 0 | 0 | 0 | 0 | 0 | 0 | 0 | 0 | 0 | 0 | 0 | 0 | 0 | 0 | 0 | 0 | 0 | 0 | 0 | 0 | 0 | 0 | 0 | 0 | 0 | 0 | 0 | 0 | 0 |  | 0 | 0 | 140.184 | 140.184 | 140.184 | 140.184 | 140.184 | 140.184 | 140.184 | 140.184 | 140.184 | 140.184 | 140.184 | 0 | 0 | 0 | 0 | 0 | 0 | 0 | 0 | 0 | 0 | 0 | 0 | 0 | 0 | 0 | 0 | 0 | 0 | 0 | 0 | 0 | 0 |  | 0 | 0 | 0 | 0 | 0 | 0 | 0 | 0 | 0 | 0 | 0 | 0 | 0 | 0 | 0 | 0 | 0 | 0 | 0 | 0 | 0 | 0 | 0 | 0 | 0 | 0 | 0 | 0 | 0 | 0 | 0 | 0 | 0 | 0 | 0 |  | 500 |  | 125 | 0 | 0 | 0 | 224.1571 | 0 | 0 | 0.28037 | 69.19 | 0 | 0 | 0 | 0 | 0 | 0 | 0 | 0 | 0 | 11 | 0 |  | 62500 |  | 0 | 50000 | 0 | 0 | 50000 |  |  | 1232.8641 | 1542.024 | 380545.0432 | 0 | 0 |  |  | 112.0786 | 0 | 112.0786 | 140.184 | 34595.0039 | 0 |  | 112.0786 | 34595.0039 | 1232.8641 | 380545.0432 | 0 |  | 112.0786 | 0 | 0 | 140.184 | 34595.0039 | 0 | 0 |  | 0 | 0 | 0 | 0 | 0 | 0 | 0 |  | 1 | 1 | 1 | 0 |  | 0 | 0 | 0 | 0 | 0 | 0 | 0 | 0 | 0 |  | 0 | 0 | 0 | 0 | 0 | 0 | 0 | 0 | 0 | 50000 | 784.5499 |  | 0 | 0 | 0 | 0 | 0 | 0 | 0 | 0 | 0
2025_Below the Line_Breakthrough Equipment & Devices | Below the Line_Breakthrough Equipment & Devices_Advanced Thermostats with TOU_Electric_HVAC_Single-Family/Multifamily_Advanced Thermostat with TOU_0_Unknown (Blended)_0 | Below the Line_Breakthrough Equipment & Devices_Advanced Thermostats with TOU_Electric_HVAC_Single-Family/Multifamily_Advanced Thermostat with TOU_0_Unknown (Blended)_0_2025 |  | 1049 |  | Below the Line | Breakthrough Equipment & Devices | Advanced Thermostats with TOU | Electric | HVAC | Single-Family/Multifamily | Advanced Thermostat with TOU | 0 | Unknown (Blended) | 0 | 2025 | RS-HVC-ADTH-V05-210101 |  |  | 9.518 | 11.8974 | 9.518 | 14.1836 | 0.46437 |  | 532372.4855 | 544872.4855 | 532372.4855 | 823976.2954 | -474822.5885 |  | 594872.4855 | 594872.4855 | 594872.4855 | 886476.2954 | 411653.7069 |  | 62500 | 50000 | 62500 | 62500 | 886476.2954 |  | 36755.0715 | 185546.6328 | 33129.5204 | 156222.4821 | 0 | 32902.808 | 126644.2563 | 5026.1277 | 9139.7095 | 9505.8771 | 241094.6135 | 595381.6819 | 0 | 62500 | 50000 | 0 | 0 |  | 0 | 0 | 0 | 112.0786 | 112.0786 | 112.0786 | 112.0786 | 112.0786 | 112.0786 | 112.0786 | 112.0786 | 112.0786 | 112.0786 | 112.0786 | 0 | 0 | 0 | 0 | 0 | 0 | 0 | 0 | 0 | 0 | 0 | 0 | 0 | 0 | 0 | 0 | 0 | 0 | 0 | 0 | 0 |  | 0 | 0 | 0 | 112.0786 | 112.0786 | 112.0786 | 112.0786 | 112.0786 | 112.0786 | 112.0786 | 112.0786 | 112.0786 | 112.0786 | 112.0786 | 0 | 0 | 0 | 0 | 0 | 0 | 0 | 0 | 0 | 0 | 0 | 0 | 0 | 0 | 0 | 0 | 0 | 0 | 0 | 0 | 0 |  | 0 | 0 | 0 | 0 | 0 | 0 | 0 | 0 | 0 | 0 | 0 | 0 | 0 | 0 | 0 | 0 | 0 | 0 | 0 | 0 | 0 | 0 | 0 | 0 | 0 | 0 | 0 | 0 | 0 | 0 | 0 | 0 | 0 | 0 | 0 |  | 0 | 0 | 0 | 0 | 0 | 0 | 0 | 0 | 0 | 0 | 0 | 0 | 0 | 0 | 0 | 0 | 0 | 0 | 0 | 0 | 0 | 0 | 0 | 0 | 0 | 0 | 0 | 0 | 0 | 0 | 0 | 0 | 0 | 0 | 0 |  | 0 | 0 | 0 | 34595.0039 | 34595.0039 | 34595.0039 | 34595.0039 | 34595.0039 | 34595.0039 | 34595.0039 | 34595.0039 | 34595.0039 | 34595.0039 | 34595.0039 | 0 | 0 | 0 | 0 | 0 | 0 | 0 | 0 | 0 | 0 | 0 | 0 | 0 | 0 | 0 | 0 | 0 | 0 | 0 | 0 | 0 |  | 0 | 0 | 0 | 34595.0039 | 34595.0039 | 34595.0039 | 34595.0039 | 34595.0039 | 34595.0039 | 34595.0039 | 34595.0039 | 34595.0039 | 34595.0039 | 34595.0039 | 0 | 0 | 0 | 0 | 0 | 0 | 0 | 0 | 0 | 0 | 0 | 0 | 0 | 0 | 0 | 0 | 0 | 0 | 0 | 0 | 0 |  | 0 | 0 | 0 | 0 | 0 | 0 | 0 | 0 | 0 | 0 | 0 | 0 | 0 | 0 | 0 | 0 | 0 | 0 | 0 | 0 | 0 | 0 | 0 | 0 | 0 | 0 | 0 | 0 | 0 | 0 | 0 | 0 | 0 | 0 | 0 |  | 0 | 0 | 0 | 140.184 | 140.184 | 140.184 | 140.184 | 140.184 | 140.184 | 140.184 | 140.184 | 140.184 | 140.184 | 140.184 | 0 | 0 | 0 | 0 | 0 | 0 | 0 | 0 | 0 | 0 | 0 | 0 | 0 | 0 | 0 | 0 | 0 | 0 | 0 | 0 | 0 |  | 0 | 0 | 0 | 0 | 0 | 0 | 0 | 0 | 0 | 0 | 0 | 0 | 0 | 0 | 0 | 0 | 0 | 0 | 0 | 0 | 0 | 0 | 0 | 0 | 0 | 0 | 0 | 0 | 0 | 0 | 0 | 0 | 0 | 0 | 0 |  | 500 |  | 125 | 0 | 0 | 0 | 224.1571 | 0 | 0 | 0.28037 | 69.19 | 0 | 0 | 0 | 0 | 0 | 0 | 0 | 0 | 0 | 11 | 0 |  | 62500 |  | 0 | 50000 | 0 | 0 | 50000 |  |  | 1232.8641 | 1542.024 | 380545.0432 | 0 | 0 |  |  | 112.0786 | 0 | 112.0786 | 140.184 | 34595.0039 | 0 |  | 112.0786 | 34595.0039 | 1232.8641 | 380545.0432 | 0 |  | 112.0786 | 0 | 0 | 140.184 | 34595.0039 | 0 | 0 |  | 0 | 0 | 0 | 0 | 0 | 0 | 0 |  | 1 | 1 | 1 | 0 |  | 0 | 0 | 0 | 0 | 0 | 0 | 0 | 0 | 0 |  | 0 | 0 | 0 | 0 | 0 | 0 | 0 | 0 | 0 | 50000 | 672.4713 |  | 0 | 0 | 0 | 0 | 0 | 0 | 0 | 0 | 0
2022_Below the Line_Breakthrough Equipment & Devices | Below the Line_Breakthrough Equipment & Devices_Low Discretionary Income Eligibility & Incentives_Electric_Building Shell_Low Income_Air Sealing_Electric Heat_0_0 | Below the Line_Breakthrough Equipment & Devices_Low Discretionary Income Eligibility & Incentives_Electric_Building Shell_Low Income_Air Sealing_Electric Heat_0_0_2022 |  | 1050 |  | Below the Line | Breakthrough Equipment & Devices | Low Discretionary Income Eligibility & Incentives | Electric | Building Shell | Low Income | Air Sealing | Electric Heat | 0 | 0 | 2022 | RS-SHL-AIRS-V09-210101 |  |  | n/a | n/a | n/a | n/a | n/a |  | 0 | 0 | 0 | 0 | 0 |  | 0 | 0 | 0 | 0 | 0 |  | 0 | 0 | 0 | 0 | 0 |  | 0 | 0 | 0 | 0 | 0 | 0 | 0 | 0 | 0 | 0 | 0 | 0 | 0 | 0 | 0 | 0 | 0 |  | 0 | 0 | 0 | 0 | 0 | 0 | 0 | 0 | 0 | 0 | 0 | 0 | 0 | 0 | 0 | 0 | 0 | 0 | 0 | 0 | 0 | 0 | 0 | 0 | 0 | 0 | 0 | 0 | 0 | 0 | 0 | 0 | 0 | 0 | 0 |  | 0 | 0 | 0 | 0 | 0 | 0 | 0 | 0 | 0 | 0 | 0 | 0 | 0 | 0 | 0 | 0 | 0 | 0 | 0 | 0 | 0 | 0 | 0 | 0 | 0 | 0 | 0 | 0 | 0 | 0 | 0 | 0 | 0 | 0 | 0 |  | 0 | 0 | 0 | 0 | 0 | 0 | 0 | 0 | 0 | 0 | 0 | 0 | 0 | 0 | 0 | 0 | 0 | 0 | 0 | 0 | 0 | 0 | 0 | 0 | 0 | 0 | 0 | 0 | 0 | 0 | 0 | 0 | 0 | 0 | 0 |  | 0 | 0 | 0 | 0 | 0 | 0 | 0 | 0 | 0 | 0 | 0 | 0 | 0 | 0 | 0 | 0 | 0 | 0 | 0 | 0 | 0 | 0 | 0 | 0 | 0 | 0 | 0 | 0 | 0 | 0 | 0 | 0 | 0 | 0 | 0 |  | 0 | 0 | 0 | 0 | 0 | 0 | 0 | 0 | 0 | 0 | 0 | 0 | 0 | 0 | 0 | 0 | 0 | 0 | 0 | 0 | 0 | 0 | 0 | 0 | 0 | 0 | 0 | 0 | 0 | 0 | 0 | 0 | 0 | 0 | 0 |  | 0 | 0 | 0 | 0 | 0 | 0 | 0 | 0 | 0 | 0 | 0 | 0 | 0 | 0 | 0 | 0 | 0 | 0 | 0 | 0 | 0 | 0 | 0 | 0 | 0 | 0 | 0 | 0 | 0 | 0 | 0 | 0 | 0 | 0 | 0 |  | 0 | 0 | 0 | 0 | 0 | 0 | 0 | 0 | 0 | 0 | 0 | 0 | 0 | 0 | 0 | 0 | 0 | 0 | 0 | 0 | 0 | 0 | 0 | 0 | 0 | 0 | 0 | 0 | 0 | 0 | 0 | 0 | 0 | 0 | 0 |  | 0 | 0 | 0 | 0 | 0 | 0 | 0 | 0 | 0 | 0 | 0 | 0 | 0 | 0 | 0 | 0 | 0 | 0 | 0 | 0 | 0 | 0 | 0 | 0 | 0 | 0 | 0 | 0 | 0 | 0 | 0 | 0 | 0 | 0 | 0 |  | 0 | 0 | 0 | 0 | 0 | 0 | 0 | 0 | 0 | 0 | 0 | 0 | 0 | 0 | 0 | 0 | 0 | 0 | 0 | 0 | 0 | 0 | 0 | 0 | 0 | 0 | 0 | 0 | 0 | 0 | 0 | 0 | 0 | 0 | 0 |  | 0 |  | 0.32083 | 0 | 0 | 0 | 1.3563 | 0 | 0 | 0.00013744 | 0 | 0 | 0 | 1.3915 | 0 | 0 | 0.00017016 | 0 | 0 | 0 | 20 | 10 |  | 0 |  | 0 | 0 | 0 | 0 | 0 |  |  | 0 | 0 | 0 | 0 | 0 |  |  | 0 | 0 | 0 | 0 | 0 | 0 |  | 0 | 0 | 0 | 0 | 0 |  | 0 | 0 | 0 | 0 | 0 | 0 | 0 |  | 0 | 0 | 0 | 0 | 0 | 0 | 0 |  | 1 | 1 | 1 | 0 |  | 0 | 0 | 0 | 0 | 0 | 0 | 0 | 0 | 0 |  | 0 | 0 | 0 | 0 | 0 | 0 | 0 | 0 | 0 | 0 | 0 |  | 0 | 0 | 0 | 0 | 0 | 0 | 0 | 0 | 0
2023_Below the Line_Breakthrough Equipment & Devices | Below the Line_Breakthrough Equipment & Devices_Low Discretionary Income Eligibility & Incentives_Electric_Building Shell_Low Income_Air Sealing_Electric Heat_0_0 | Below the Line_Breakthrough Equipment & Devices_Low Discretionary Income Eligibility & Incentives_Electric_Building Shell_Low Income_Air Sealing_Electric Heat_0_0_2023 |  | 1050 |  | Below the Line | Breakthrough Equipment & Devices | Low Discretionary Income Eligibility & Incentives | Electric | Building Shell | Low Income | Air Sealing | Electric Heat | 0 | 0 | 2023 | RS-SHL-AIRS-V09-210101 |  |  | n/a | n/a | n/a | n/a | n/a |  | 0 | 0 | 0 | 0 | 0 |  | 0 | 0 | 0 | 0 | 0 |  | 0 | 0 | 0 | 0 | 0 |  | 0 | 0 | 0 | 0 | 0 | 0 | 0 | 0 | 0 | 0 | 0 | 0 | 0 | 0 | 0 | 0 | 0 |  | 0 | 0 | 0 | 0 | 0 | 0 | 0 | 0 | 0 | 0 | 0 | 0 | 0 | 0 | 0 | 0 | 0 | 0 | 0 | 0 | 0 | 0 | 0 | 0 | 0 | 0 | 0 | 0 | 0 | 0 | 0 | 0 | 0 | 0 | 0 |  | 0 | 0 | 0 | 0 | 0 | 0 | 0 | 0 | 0 | 0 | 0 | 0 | 0 | 0 | 0 | 0 | 0 | 0 | 0 | 0 | 0 | 0 | 0 | 0 | 0 | 0 | 0 | 0 | 0 | 0 | 0 | 0 | 0 | 0 | 0 |  | 0 | 0 | 0 | 0 | 0 | 0 | 0 | 0 | 0 | 0 | 0 | 0 | 0 | 0 | 0 | 0 | 0 | 0 | 0 | 0 | 0 | 0 | 0 | 0 | 0 | 0 | 0 | 0 | 0 | 0 | 0 | 0 | 0 | 0 | 0 |  | 0 | 0 | 0 | 0 | 0 | 0 | 0 | 0 | 0 | 0 | 0 | 0 | 0 | 0 | 0 | 0 | 0 | 0 | 0 | 0 | 0 | 0 | 0 | 0 | 0 | 0 | 0 | 0 | 0 | 0 | 0 | 0 | 0 | 0 | 0 |  | 0 | 0 | 0 | 0 | 0 | 0 | 0 | 0 | 0 | 0 | 0 | 0 | 0 | 0 | 0 | 0 | 0 | 0 | 0 | 0 | 0 | 0 | 0 | 0 | 0 | 0 | 0 | 0 | 0 | 0 | 0 | 0 | 0 | 0 | 0 |  | 0 | 0 | 0 | 0 | 0 | 0 | 0 | 0 | 0 | 0 | 0 | 0 | 0 | 0 | 0 | 0 | 0 | 0 | 0 | 0 | 0 | 0 | 0 | 0 | 0 | 0 | 0 | 0 | 0 | 0 | 0 | 0 | 0 | 0 | 0 |  | 0 | 0 | 0 | 0 | 0 | 0 | 0 | 0 | 0 | 0 | 0 | 0 | 0 | 0 | 0 | 0 | 0 | 0 | 0 | 0 | 0 | 0 | 0 | 0 | 0 | 0 | 0 | 0 | 0 | 0 | 0 | 0 | 0 | 0 | 0 |  | 0 | 0 | 0 | 0 | 0 | 0 | 0 | 0 | 0 | 0 | 0 | 0 | 0 | 0 | 0 | 0 | 0 | 0 | 0 | 0 | 0 | 0 | 0 | 0 | 0 | 0 | 0 | 0 | 0 | 0 | 0 | 0 | 0 | 0 | 0 |  | 0 | 0 | 0 | 0 | 0 | 0 | 0 | 0 | 0 | 0 | 0 | 0 | 0 | 0 | 0 | 0 | 0 | 0 | 0 | 0 | 0 | 0 | 0 | 0 | 0 | 0 | 0 | 0 | 0 | 0 | 0 | 0 | 0 | 0 | 0 |  | 0 |  | 0.32083 | 0 | 0 | 0 | 1.3563 | 0 | 0 | 0.00013744 | 0 | 0 | 0 | 1.3915 | 0 | 0 | 0.00017016 | 0 | 0 | 0 | 20 | 10 |  | 0 |  | 0 | 0 | 0 | 0 | 0 |  |  | 0 | 0 | 0 | 0 | 0 |  |  | 0 | 0 | 0 | 0 | 0 | 0 |  | 0 | 0 | 0 | 0 | 0 |  | 0 | 0 | 0 | 0 | 0 | 0 | 0 |  | 0 | 0 | 0 | 0 | 0 | 0 | 0 |  | 1 | 1 | 1 | 0 |  | 0 | 0 | 0 | 0 | 0 | 0 | 0 | 0 | 0 |  | 0 | 0 | 0 | 0 | 0 | 0 | 0 | 0 | 0 | 0 | 0 |  | 0 | 0 | 0 | 0 | 0 | 0 | 0 | 0 | 0
2024_Below the Line_Breakthrough Equipment & Devices | Below the Line_Breakthrough Equipment & Devices_Low Discretionary Income Eligibility & Incentives_Electric_Building Shell_Low Income_Air Sealing_Electric Heat_0_0 | Below the Line_Breakthrough Equipment & Devices_Low Discretionary Income Eligibility & Incentives_Electric_Building Shell_Low Income_Air Sealing_Electric Heat_0_0_2024 |  | 1050 |  | Below the Line | Breakthrough Equipment & Devices | Low Discretionary Income Eligibility & Incentives | Electric | Building Shell | Low Income | Air Sealing | Electric Heat | 0 | 0 | 2024 | RS-SHL-AIRS-V09-210101 |  |  | n/a | n/a | n/a | n/a | n/a |  | 0 | 0 | 0 | 0 | 0 |  | 0 | 0 | 0 | 0 | 0 |  | 0 | 0 | 0 | 0 | 0 |  | 0 | 0 | 0 | 0 | 0 | 0 | 0 | 0 | 0 | 0 | 0 | 0 | 0 | 0 | 0 | 0 | 0 |  | 0 | 0 | 0 | 0 | 0 | 0 | 0 | 0 | 0 | 0 | 0 | 0 | 0 | 0 | 0 | 0 | 0 | 0 | 0 | 0 | 0 | 0 | 0 | 0 | 0 | 0 | 0 | 0 | 0 | 0 | 0 | 0 | 0 | 0 | 0 |  | 0 | 0 | 0 | 0 | 0 | 0 | 0 | 0 | 0 | 0 | 0 | 0 | 0 | 0 | 0 | 0 | 0 | 0 | 0 | 0 | 0 | 0 | 0 | 0 | 0 | 0 | 0 | 0 | 0 | 0 | 0 | 0 | 0 | 0 | 0 |  | 0 | 0 | 0 | 0 | 0 | 0 | 0 | 0 | 0 | 0 | 0 | 0 | 0 | 0 | 0 | 0 | 0 | 0 | 0 | 0 | 0 | 0 | 0 | 0 | 0 | 0 | 0 | 0 | 0 | 0 | 0 | 0 | 0 | 0 | 0 |  | 0 | 0 | 0 | 0 | 0 | 0 | 0 | 0 | 0 | 0 | 0 | 0 | 0 | 0 | 0 | 0 | 0 | 0 | 0 | 0 | 0 | 0 | 0 | 0 | 0 | 0 | 0 | 0 | 0 | 0 | 0 | 0 | 0 | 0 | 0 |  | 0 | 0 | 0 | 0 | 0 | 0 | 0 | 0 | 0 | 0 | 0 | 0 | 0 | 0 | 0 | 0 | 0 | 0 | 0 | 0 | 0 | 0 | 0 | 0 | 0 | 0 | 0 | 0 | 0 | 0 | 0 | 0 | 0 | 0 | 0 |  | 0 | 0 | 0 | 0 | 0 | 0 | 0 | 0 | 0 | 0 | 0 | 0 | 0 | 0 | 0 | 0 | 0 | 0 | 0 | 0 | 0 | 0 | 0 | 0 | 0 | 0 | 0 | 0 | 0 | 0 | 0 | 0 | 0 | 0 | 0 |  | 0 | 0 | 0 | 0 | 0 | 0 | 0 | 0 | 0 | 0 | 0 | 0 | 0 | 0 | 0 | 0 | 0 | 0 | 0 | 0 | 0 | 0 | 0 | 0 | 0 | 0 | 0 | 0 | 0 | 0 | 0 | 0 | 0 | 0 | 0 |  | 0 | 0 | 0 | 0 | 0 | 0 | 0 | 0 | 0 | 0 | 0 | 0 | 0 | 0 | 0 | 0 | 0 | 0 | 0 | 0 | 0 | 0 | 0 | 0 | 0 | 0 | 0 | 0 | 0 | 0 | 0 | 0 | 0 | 0 | 0 |  | 0 | 0 | 0 | 0 | 0 | 0 | 0 | 0 | 0 | 0 | 0 | 0 | 0 | 0 | 0 | 0 | 0 | 0 | 0 | 0 | 0 | 0 | 0 | 0 | 0 | 0 | 0 | 0 | 0 | 0 | 0 | 0 | 0 | 0 | 0 |  | 0 |  | 0.32083 | 0 | 0 | 0 | 1.3563 | 0 | 0 | 0.00013744 | 0 | 0 | 0 | 1.3915 | 0 | 0 | 0.00017016 | 0 | 0 | 0 | 20 | 10 |  | 0 |  | 0 | 0 | 0 | 0 | 0 |  |  | 0 | 0 | 0 | 0 | 0 |  |  | 0 | 0 | 0 | 0 | 0 | 0 |  | 0 | 0 | 0 | 0 | 0 |  | 0 | 0 | 0 | 0 | 0 | 0 | 0 |  | 0 | 0 | 0 | 0 | 0 | 0 | 0 |  | 1 | 1 | 1 | 0 |  | 0 | 0 | 0 | 0 | 0 | 0 | 0 | 0 | 0 |  | 0 | 0 | 0 | 0 | 0 | 0 | 0 | 0 | 0 | 0 | 0 |  | 0 | 0 | 0 | 0 | 0 | 0 | 0 | 0 | 0
2025_Below the Line_Breakthrough Equipment & Devices | Below the Line_Breakthrough Equipment & Devices_Low Discretionary Income Eligibility & Incentives_Electric_Building Shell_Low Income_Air Sealing_Electric Heat_0_0 | Below the Line_Breakthrough Equipment & Devices_Low Discretionary Income Eligibility & Incentives_Electric_Building Shell_Low Income_Air Sealing_Electric Heat_0_0_2025 |  | 1050 |  | Below the Line | Breakthrough Equipment & Devices | Low Discretionary Income Eligibility & Incentives | Electric | Building Shell | Low Income | Air Sealing | Electric Heat | 0 | 0 | 2025 | RS-SHL-AIRS-V09-210101 |  |  | n/a | n/a | n/a | n/a | n/a |  | 0 | 0 | 0 | 0 | 0 |  | 0 | 0 | 0 | 0 | 0 |  | 0 | 0 | 0 | 0 | 0 |  | 0 | 0 | 0 | 0 | 0 | 0 | 0 | 0 | 0 | 0 | 0 | 0 | 0 | 0 | 0 | 0 | 0 |  | 0 | 0 | 0 | 0 | 0 | 0 | 0 | 0 | 0 | 0 | 0 | 0 | 0 | 0 | 0 | 0 | 0 | 0 | 0 | 0 | 0 | 0 | 0 | 0 | 0 | 0 | 0 | 0 | 0 | 0 | 0 | 0 | 0 | 0 | 0 |  | 0 | 0 | 0 | 0 | 0 | 0 | 0 | 0 | 0 | 0 | 0 | 0 | 0 | 0 | 0 | 0 | 0 | 0 | 0 | 0 | 0 | 0 | 0 | 0 | 0 | 0 | 0 | 0 | 0 | 0 | 0 | 0 | 0 | 0 | 0 |  | 0 | 0 | 0 | 0 | 0 | 0 | 0 | 0 | 0 | 0 | 0 | 0 | 0 | 0 | 0 | 0 | 0 | 0 | 0 | 0 | 0 | 0 | 0 | 0 | 0 | 0 | 0 | 0 | 0 | 0 | 0 | 0 | 0 | 0 | 0 |  | 0 | 0 | 0 | 0 | 0 | 0 | 0 | 0 | 0 | 0 | 0 | 0 | 0 | 0 | 0 | 0 | 0 | 0 | 0 | 0 | 0 | 0 | 0 | 0 | 0 | 0 | 0 | 0 | 0 | 0 | 0 | 0 | 0 | 0 | 0 |  | 0 | 0 | 0 | 0 | 0 | 0 | 0 | 0 | 0 | 0 | 0 | 0 | 0 | 0 | 0 | 0 | 0 | 0 | 0 | 0 | 0 | 0 | 0 | 0 | 0 | 0 | 0 | 0 | 0 | 0 | 0 | 0 | 0 | 0 | 0 |  | 0 | 0 | 0 | 0 | 0 | 0 | 0 | 0 | 0 | 0 | 0 | 0 | 0 | 0 | 0 | 0 | 0 | 0 | 0 | 0 | 0 | 0 | 0 | 0 | 0 | 0 | 0 | 0 | 0 | 0 | 0 | 0 | 0 | 0 | 0 |  | 0 | 0 | 0 | 0 | 0 | 0 | 0 | 0 | 0 | 0 | 0 | 0 | 0 | 0 | 0 | 0 | 0 | 0 | 0 | 0 | 0 | 0 | 0 | 0 | 0 | 0 | 0 | 0 | 0 | 0 | 0 | 0 | 0 | 0 | 0 |  | 0 | 0 | 0 | 0 | 0 | 0 | 0 | 0 | 0 | 0 | 0 | 0 | 0 | 0 | 0 | 0 | 0 | 0 | 0 | 0 | 0 | 0 | 0 | 0 | 0 | 0 | 0 | 0 | 0 | 0 | 0 | 0 | 0 | 0 | 0 |  | 0 | 0 | 0 | 0 | 0 | 0 | 0 | 0 | 0 | 0 | 0 | 0 | 0 | 0 | 0 | 0 | 0 | 0 | 0 | 0 | 0 | 0 | 0 | 0 | 0 | 0 | 0 | 0 | 0 | 0 | 0 | 0 | 0 | 0 | 0 |  | 0 |  | 0.32083 | 0 | 0 | 0 | 1.3563 | 0 | 0 | 0.00013744 | 0 | 0 | 0 | 1.3915 | 0 | 0 | 0.00017016 | 0 | 0 | 0 | 20 | 10 |  | 0 |  | 0 | 0 | 0 | 0 | 0 |  |  | 0 | 0 | 0 | 0 | 0 |  |  | 0 | 0 | 0 | 0 | 0 | 0 |  | 0 | 0 | 0 | 0 | 0 |  | 0 | 0 | 0 | 0 | 0 | 0 | 0 |  | 0 | 0 | 0 | 0 | 0 | 0 | 0 |  | 1 | 1 | 1 | 0 |  | 0 | 0 | 0 | 0 | 0 | 0 | 0 | 0 | 0 |  | 0 | 0 | 0 | 0 | 0 | 0 | 0 | 0 | 0 | 0 | 0 |  | 0 | 0 | 0 | 0 | 0 | 0 | 0 | 0 | 0
2022_Below the Line_Breakthrough Equipment & Devices | Below the Line_Breakthrough Equipment & Devices_Low Discretionary Income Eligibility & Incentives_Electric_Building Shell_Low Income_Air Sealing_Natural Gas Heat_0_0 | Below the Line_Breakthrough Equipment & Devices_Low Discretionary Income Eligibility & Incentives_Electric_Building Shell_Low Income_Air Sealing_Natural Gas Heat_0_0_2022 |  | 1051 |  | Below the Line | Breakthrough Equipment & Devices | Low Discretionary Income Eligibility & Incentives | Electric | Building Shell | Low Income | Air Sealing | Natural Gas Heat | 0 | 0 | 2022 | RS-SHL-AIRS-V09-210101 |  |  | n/a | n/a | n/a | n/a | n/a |  | 0 | 0 | 0 | 0 | 0 |  | 0 | 0 | 0 | 0 | 0 |  | 0 | 0 | 0 | 0 | 0 |  | 0 | 0 | 0 | 0 | 0 | 0 | 0 | 0 | 0 | 0 | 0 | 0 | 0 | 0 | 0 | 0 | 0 |  | 0 | 0 | 0 | 0 | 0 | 0 | 0 | 0 | 0 | 0 | 0 | 0 | 0 | 0 | 0 | 0 | 0 | 0 | 0 | 0 | 0 | 0 | 0 | 0 | 0 | 0 | 0 | 0 | 0 | 0 | 0 | 0 | 0 | 0 | 0 |  | 0 | 0 | 0 | 0 | 0 | 0 | 0 | 0 | 0 | 0 | 0 | 0 | 0 | 0 | 0 | 0 | 0 | 0 | 0 | 0 | 0 | 0 | 0 | 0 | 0 | 0 | 0 | 0 | 0 | 0 | 0 | 0 | 0 | 0 | 0 |  | 0 | 0 | 0 | 0 | 0 | 0 | 0 | 0 | 0 | 0 | 0 | 0 | 0 | 0 | 0 | 0 | 0 | 0 | 0 | 0 | 0 | 0 | 0 | 0 | 0 | 0 | 0 | 0 | 0 | 0 | 0 | 0 | 0 | 0 | 0 |  | 0 | 0 | 0 | 0 | 0 | 0 | 0 | 0 | 0 | 0 | 0 | 0 | 0 | 0 | 0 | 0 | 0 | 0 | 0 | 0 | 0 | 0 | 0 | 0 | 0 | 0 | 0 | 0 | 0 | 0 | 0 | 0 | 0 | 0 | 0 |  | 0 | 0 | 0 | 0 | 0 | 0 | 0 | 0 | 0 | 0 | 0 | 0 | 0 | 0 | 0 | 0 | 0 | 0 | 0 | 0 | 0 | 0 | 0 | 0 | 0 | 0 | 0 | 0 | 0 | 0 | 0 | 0 | 0 | 0 | 0 |  | 0 | 0 | 0 | 0 | 0 | 0 | 0 | 0 | 0 | 0 | 0 | 0 | 0 | 0 | 0 | 0 | 0 | 0 | 0 | 0 | 0 | 0 | 0 | 0 | 0 | 0 | 0 | 0 | 0 | 0 | 0 | 0 | 0 | 0 | 0 |  | 0 | 0 | 0 | 0 | 0 | 0 | 0 | 0 | 0 | 0 | 0 | 0 | 0 | 0 | 0 | 0 | 0 | 0 | 0 | 0 | 0 | 0 | 0 | 0 | 0 | 0 | 0 | 0 | 0 | 0 | 0 | 0 | 0 | 0 | 0 |  | 0 | 0 | 0 | 0 | 0 | 0 | 0 | 0 | 0 | 0 | 0 | 0 | 0 | 0 | 0 | 0 | 0 | 0 | 0 | 0 | 0 | 0 | 0 | 0 | 0 | 0 | 0 | 0 | 0 | 0 | 0 | 0 | 0 | 0 | 0 |  | 0 | 0 | 0 | 0 | 0 | 0 | 0 | 0 | 0 | 0 | 0 | 0 | 0 | 0 | 0 | 0 | 0 | 0 | 0 | 0 | 0 | 0 | 0 | 0 | 0 | 0 | 0 | 0 | 0 | 0 | 0 | 0 | 0 | 0 | 0 |  | 0 |  | 0.26597 | 0 | 0 | 0 | 0.20673 | 0 | 0 | 0.00013744 | 0.054656 | 0 | 0 | 0.24556 | 0 | 0 | 0.00017016 | 0.058072 | 0 | 0 | 20 | 10 |  | 0 |  | 0 | 0 | 0 | 0 | 0 |  |  | 0 | 0 | 0 | 0 | 0 |  |  | 0 | 0 | 0 | 0 | 0 | 0 |  | 0 | 0 | 0 | 0 | 0 |  | 0 | 0 | 0 | 0 | 0 | 0 | 0 |  | 0 | 0 | 0 | 0 | 0 | 0 | 0 |  | 1 | 1 | 1 | 0 |  | 0 | 0 | 0 | 0 | 0 | 0 | 0 | 0 | 0 |  | 0 | 0 | 0 | 0 | 0 | 0 | 0 | 0 | 0 | 0 | 0 |  | 0 | 0 | 0 | 0 | 0 | 0 | 0 | 0 | 0
2023_Below the Line_Breakthrough Equipment & Devices | Below the Line_Breakthrough Equipment & Devices_Low Discretionary Income Eligibility & Incentives_Electric_Building Shell_Low Income_Air Sealing_Natural Gas Heat_0_0 | Below the Line_Breakthrough Equipment & Devices_Low Discretionary Income Eligibility & Incentives_Electric_Building Shell_Low Income_Air Sealing_Natural Gas Heat_0_0_2023 |  | 1051 |  | Below the Line | Breakthrough Equipment & Devices | Low Discretionary Income Eligibility & Incentives | Electric | Building Shell | Low Income | Air Sealing | Natural Gas Heat | 0 | 0 | 2023 | RS-SHL-AIRS-V09-210101 |  |  | n/a | n/a | n/a | n/a | n/a |  | 0 | 0 | 0 | 0 | 0 |  | 0 | 0 | 0 | 0 | 0 |  | 0 | 0 | 0 | 0 | 0 |  | 0 | 0 | 0 | 0 | 0 | 0 | 0 | 0 | 0 | 0 | 0 | 0 | 0 | 0 | 0 | 0 | 0 |  | 0 | 0 | 0 | 0 | 0 | 0 | 0 | 0 | 0 | 0 | 0 | 0 | 0 | 0 | 0 | 0 | 0 | 0 | 0 | 0 | 0 | 0 | 0 | 0 | 0 | 0 | 0 | 0 | 0 | 0 | 0 | 0 | 0 | 0 | 0 |  | 0 | 0 | 0 | 0 | 0 | 0 | 0 | 0 | 0 | 0 | 0 | 0 | 0 | 0 | 0 | 0 | 0 | 0 | 0 | 0 | 0 | 0 | 0 | 0 | 0 | 0 | 0 | 0 | 0 | 0 | 0 | 0 | 0 | 0 | 0 |  | 0 | 0 | 0 | 0 | 0 | 0 | 0 | 0 | 0 | 0 | 0 | 0 | 0 | 0 | 0 | 0 | 0 | 0 | 0 | 0 | 0 | 0 | 0 | 0 | 0 | 0 | 0 | 0 | 0 | 0 | 0 | 0 | 0 | 0 | 0 |  | 0 | 0 | 0 | 0 | 0 | 0 | 0 | 0 | 0 | 0 | 0 | 0 | 0 | 0 | 0 | 0 | 0 | 0 | 0 | 0 | 0 | 0 | 0 | 0 | 0 | 0 | 0 | 0 | 0 | 0 | 0 | 0 | 0 | 0 | 0 |  | 0 | 0 | 0 | 0 | 0 | 0 | 0 | 0 | 0 | 0 | 0 | 0 | 0 | 0 | 0 | 0 | 0 | 0 | 0 | 0 | 0 | 0 | 0 | 0 | 0 | 0 | 0 | 0 | 0 | 0 | 0 | 0 | 0 | 0 | 0 |  | 0 | 0 | 0 | 0 | 0 | 0 | 0 | 0 | 0 | 0 | 0 | 0 | 0 | 0 | 0 | 0 | 0 | 0 | 0 | 0 | 0 | 0 | 0 | 0 | 0 | 0 | 0 | 0 | 0 | 0 | 0 | 0 | 0 | 0 | 0 |  | 0 | 0 | 0 | 0 | 0 | 0 | 0 | 0 | 0 | 0 | 0 | 0 | 0 | 0 | 0 | 0 | 0 | 0 | 0 | 0 | 0 | 0 | 0 | 0 | 0 | 0 | 0 | 0 | 0 | 0 | 0 | 0 | 0 | 0 | 0 |  | 0 | 0 | 0 | 0 | 0 | 0 | 0 | 0 | 0 | 0 | 0 | 0 | 0 | 0 | 0 | 0 | 0 | 0 | 0 | 0 | 0 | 0 | 0 | 0 | 0 | 0 | 0 | 0 | 0 | 0 | 0 | 0 | 0 | 0 | 0 |  | 0 | 0 | 0 | 0 | 0 | 0 | 0 | 0 | 0 | 0 | 0 | 0 | 0 | 0 | 0 | 0 | 0 | 0 | 0 | 0 | 0 | 0 | 0 | 0 | 0 | 0 | 0 | 0 | 0 | 0 | 0 | 0 | 0 | 0 | 0 |  | 0 |  | 0.26597 | 0 | 0 | 0 | 0.20673 | 0 | 0 | 0.00013744 | 0.054656 | 0 | 0 | 0.24556 | 0 | 0 | 0.00017016 | 0.058072 | 0 | 0 | 20 | 10 |  | 0 |  | 0 | 0 | 0 | 0 | 0 |  |  | 0 | 0 | 0 | 0 | 0 |  |  | 0 | 0 | 0 | 0 | 0 | 0 |  | 0 | 0 | 0 | 0 | 0 |  | 0 | 0 | 0 | 0 | 0 | 0 | 0 |  | 0 | 0 | 0 | 0 | 0 | 0 | 0 |  | 1 | 1 | 1 | 0 |  | 0 | 0 | 0 | 0 | 0 | 0 | 0 | 0 | 0 |  | 0 | 0 | 0 | 0 | 0 | 0 | 0 | 0 | 0 | 0 | 0 |  | 0 | 0 | 0 | 0 | 0 | 0 | 0 | 0 | 0
2024_Below the Line_Breakthrough Equipment & Devices | Below the Line_Breakthrough Equipment & Devices_Low Discretionary Income Eligibility & Incentives_Electric_Building Shell_Low Income_Air Sealing_Natural Gas Heat_0_0 | Below the Line_Breakthrough Equipment & Devices_Low Discretionary Income Eligibility & Incentives_Electric_Building Shell_Low Income_Air Sealing_Natural Gas Heat_0_0_2024 |  | 1051 |  | Below the Line | Breakthrough Equipment & Devices | Low Discretionary Income Eligibility & Incentives | Electric | Building Shell | Low Income | Air Sealing | Natural Gas Heat | 0 | 0 | 2024 | RS-SHL-AIRS-V09-210101 |  |  | n/a | n/a | n/a | n/a | n/a |  | 0 | 0 | 0 | 0 | 0 |  | 0 | 0 | 0 | 0 | 0 |  | 0 | 0 | 0 | 0 | 0 |  | 0 | 0 | 0 | 0 | 0 | 0 | 0 | 0 | 0 | 0 | 0 | 0 | 0 | 0 | 0 | 0 | 0 |  | 0 | 0 | 0 | 0 | 0 | 0 | 0 | 0 | 0 | 0 | 0 | 0 | 0 | 0 | 0 | 0 | 0 | 0 | 0 | 0 | 0 | 0 | 0 | 0 | 0 | 0 | 0 | 0 | 0 | 0 | 0 | 0 | 0 | 0 | 0 |  | 0 | 0 | 0 | 0 | 0 | 0 | 0 | 0 | 0 | 0 | 0 | 0 | 0 | 0 | 0 | 0 | 0 | 0 | 0 | 0 | 0 | 0 | 0 | 0 | 0 | 0 | 0 | 0 | 0 | 0 | 0 | 0 | 0 | 0 | 0 |  | 0 | 0 | 0 | 0 | 0 | 0 | 0 | 0 | 0 | 0 | 0 | 0 | 0 | 0 | 0 | 0 | 0 | 0 | 0 | 0 | 0 | 0 | 0 | 0 | 0 | 0 | 0 | 0 | 0 | 0 | 0 | 0 | 0 | 0 | 0 |  | 0 | 0 | 0 | 0 | 0 | 0 | 0 | 0 | 0 | 0 | 0 | 0 | 0 | 0 | 0 | 0 | 0 | 0 | 0 | 0 | 0 | 0 | 0 | 0 | 0 | 0 | 0 | 0 | 0 | 0 | 0 | 0 | 0 | 0 | 0 |  | 0 | 0 | 0 | 0 | 0 | 0 | 0 | 0 | 0 | 0 | 0 | 0 | 0 | 0 | 0 | 0 | 0 | 0 | 0 | 0 | 0 | 0 | 0 | 0 | 0 | 0 | 0 | 0 | 0 | 0 | 0 | 0 | 0 | 0 | 0 |  | 0 | 0 | 0 | 0 | 0 | 0 | 0 | 0 | 0 | 0 | 0 | 0 | 0 | 0 | 0 | 0 | 0 | 0 | 0 | 0 | 0 | 0 | 0 | 0 | 0 | 0 | 0 | 0 | 0 | 0 | 0 | 0 | 0 | 0 | 0 |  | 0 | 0 | 0 | 0 | 0 | 0 | 0 | 0 | 0 | 0 | 0 | 0 | 0 | 0 | 0 | 0 | 0 | 0 | 0 | 0 | 0 | 0 | 0 | 0 | 0 | 0 | 0 | 0 | 0 | 0 | 0 | 0 | 0 | 0 | 0 |  | 0 | 0 | 0 | 0 | 0 | 0 | 0 | 0 | 0 | 0 | 0 | 0 | 0 | 0 | 0 | 0 | 0 | 0 | 0 | 0 | 0 | 0 | 0 | 0 | 0 | 0 | 0 | 0 | 0 | 0 | 0 | 0 | 0 | 0 | 0 |  | 0 | 0 | 0 | 0 | 0 | 0 | 0 | 0 | 0 | 0 | 0 | 0 | 0 | 0 | 0 | 0 | 0 | 0 | 0 | 0 | 0 | 0 | 0 | 0 | 0 | 0 | 0 | 0 | 0 | 0 | 0 | 0 | 0 | 0 | 0 |  | 0 |  | 0.26597 | 0 | 0 | 0 | 0.20673 | 0 | 0 | 0.00013744 | 0.054656 | 0 | 0 | 0.24556 | 0 | 0 | 0.00017016 | 0.058072 | 0 | 0 | 20 | 10 |  | 0 |  | 0 | 0 | 0 | 0 | 0 |  |  | 0 | 0 | 0 | 0 | 0 |  |  | 0 | 0 | 0 | 0 | 0 | 0 |  | 0 | 0 | 0 | 0 | 0 |  | 0 | 0 | 0 | 0 | 0 | 0 | 0 |  | 0 | 0 | 0 | 0 | 0 | 0 | 0 |  | 1 | 1 | 1 | 0 |  | 0 | 0 | 0 | 0 | 0 | 0 | 0 | 0 | 0 |  | 0 | 0 | 0 | 0 | 0 | 0 | 0 | 0 | 0 | 0 | 0 |  | 0 | 0 | 0 | 0 | 0 | 0 | 0 | 0 | 0
2025_Below the Line_Breakthrough Equipment & Devices | Below the Line_Breakthrough Equipment & Devices_Low Discretionary Income Eligibility & Incentives_Electric_Building Shell_Low Income_Air Sealing_Natural Gas Heat_0_0 | Below the Line_Breakthrough Equipment & Devices_Low Discretionary Income Eligibility & Incentives_Electric_Building Shell_Low Income_Air Sealing_Natural Gas Heat_0_0_2025 |  | 1051 |  | Below the Line | Breakthrough Equipment & Devices | Low Discretionary Income Eligibility & Incentives | Electric | Building Shell | Low Income | Air Sealing | Natural Gas Heat | 0 | 0 | 2025 | RS-SHL-AIRS-V09-210101 |  |  | n/a | n/a | n/a | n/a | n/a |  | 0 | 0 | 0 | 0 | 0 |  | 0 | 0 | 0 | 0 | 0 |  | 0 | 0 | 0 | 0 | 0 |  | 0 | 0 | 0 | 0 | 0 | 0 | 0 | 0 | 0 | 0 | 0 | 0 | 0 | 0 | 0 | 0 | 0 |  | 0 | 0 | 0 | 0 | 0 | 0 | 0 | 0 | 0 | 0 | 0 | 0 | 0 | 0 | 0 | 0 | 0 | 0 | 0 | 0 | 0 | 0 | 0 | 0 | 0 | 0 | 0 | 0 | 0 | 0 | 0 | 0 | 0 | 0 | 0 |  | 0 | 0 | 0 | 0 | 0 | 0 | 0 | 0 | 0 | 0 | 0 | 0 | 0 | 0 | 0 | 0 | 0 | 0 | 0 | 0 | 0 | 0 | 0 | 0 | 0 | 0 | 0 | 0 | 0 | 0 | 0 | 0 | 0 | 0 | 0 |  | 0 | 0 | 0 | 0 | 0 | 0 | 0 | 0 | 0 | 0 | 0 | 0 | 0 | 0 | 0 | 0 | 0 | 0 | 0 | 0 | 0 | 0 | 0 | 0 | 0 | 0 | 0 | 0 | 0 | 0 | 0 | 0 | 0 | 0 | 0 |  | 0 | 0 | 0 | 0 | 0 | 0 | 0 | 0 | 0 | 0 | 0 | 0 | 0 | 0 | 0 | 0 | 0 | 0 | 0 | 0 | 0 | 0 | 0 | 0 | 0 | 0 | 0 | 0 | 0 | 0 | 0 | 0 | 0 | 0 | 0 |  | 0 | 0 | 0 | 0 | 0 | 0 | 0 | 0 | 0 | 0 | 0 | 0 | 0 | 0 | 0 | 0 | 0 | 0 | 0 | 0 | 0 | 0 | 0 | 0 | 0 | 0 | 0 | 0 | 0 | 0 | 0 | 0 | 0 | 0 | 0 |  | 0 | 0 | 0 | 0 | 0 | 0 | 0 | 0 | 0 | 0 | 0 | 0 | 0 | 0 | 0 | 0 | 0 | 0 | 0 | 0 | 0 | 0 | 0 | 0 | 0 | 0 | 0 | 0 | 0 | 0 | 0 | 0 | 0 | 0 | 0 |  | 0 | 0 | 0 | 0 | 0 | 0 | 0 | 0 | 0 | 0 | 0 | 0 | 0 | 0 | 0 | 0 | 0 | 0 | 0 | 0 | 0 | 0 | 0 | 0 | 0 | 0 | 0 | 0 | 0 | 0 | 0 | 0 | 0 | 0 | 0 |  | 0 | 0 | 0 | 0 | 0 | 0 | 0 | 0 | 0 | 0 | 0 | 0 | 0 | 0 | 0 | 0 | 0 | 0 | 0 | 0 | 0 | 0 | 0 | 0 | 0 | 0 | 0 | 0 | 0 | 0 | 0 | 0 | 0 | 0 | 0 |  | 0 | 0 | 0 | 0 | 0 | 0 | 0 | 0 | 0 | 0 | 0 | 0 | 0 | 0 | 0 | 0 | 0 | 0 | 0 | 0 | 0 | 0 | 0 | 0 | 0 | 0 | 0 | 0 | 0 | 0 | 0 | 0 | 0 | 0 | 0 |  | 0 |  | 0.26597 | 0 | 0 | 0 | 0.20673 | 0 | 0 | 0.00013744 | 0.054656 | 0 | 0 | 0.24556 | 0 | 0 | 0.00017016 | 0.058072 | 0 | 0 | 20 | 10 |  | 0 |  | 0 | 0 | 0 | 0 | 0 |  |  | 0 | 0 | 0 | 0 | 0 |  |  | 0 | 0 | 0 | 0 | 0 | 0 |  | 0 | 0 | 0 | 0 | 0 |  | 0 | 0 | 0 | 0 | 0 | 0 | 0 |  | 0 | 0 | 0 | 0 | 0 | 0 | 0 |  | 1 | 1 | 1 | 0 |  | 0 | 0 | 0 | 0 | 0 | 0 | 0 | 0 | 0 |  | 0 | 0 | 0 | 0 | 0 | 0 | 0 | 0 | 0 | 0 | 0 |  | 0 | 0 | 0 | 0 | 0 | 0 | 0 | 0 | 0
2022_Below the Line_Breakthrough Equipment & Devices | Below the Line_Breakthrough Equipment & Devices_Low Discretionary Income Eligibility & Incentives_Electric_Building Shell_Low Income_Basement Sidewall Insulation_Electric Heat_0_0 | Below the Line_Breakthrough Equipment & Devices_Low Discretionary Income Eligibility & Incentives_Electric_Building Shell_Low Income_Basement Sidewall Insulation_Electric Heat_0_0_2022 |  | 1052 |  | Below the Line | Breakthrough Equipment & Devices | Low Discretionary Income Eligibility & Incentives | Electric | Building Shell | Low Income | Basement Sidewall Insulation | Electric Heat | 0 | 0 | 2022 | RS-SHL-BINS-V11-210101 |  |  | n/a | n/a | n/a | n/a | n/a |  | 0 | 0 | 0 | 0 | 0 |  | 0 | 0 | 0 | 0 | 0 |  | 0 | 0 | 0 | 0 | 0 |  | 0 | 0 | 0 | 0 | 0 | 0 | 0 | 0 | 0 | 0 | 0 | 0 | 0 | 0 | 0 | 0 | 0 |  | 0 | 0 | 0 | 0 | 0 | 0 | 0 | 0 | 0 | 0 | 0 | 0 | 0 | 0 | 0 | 0 | 0 | 0 | 0 | 0 | 0 | 0 | 0 | 0 | 0 | 0 | 0 | 0 | 0 | 0 | 0 | 0 | 0 | 0 | 0 |  | 0 | 0 | 0 | 0 | 0 | 0 | 0 | 0 | 0 | 0 | 0 | 0 | 0 | 0 | 0 | 0 | 0 | 0 | 0 | 0 | 0 | 0 | 0 | 0 | 0 | 0 | 0 | 0 | 0 | 0 | 0 | 0 | 0 | 0 | 0 |  | 0 | 0 | 0 | 0 | 0 | 0 | 0 | 0 | 0 | 0 | 0 | 0 | 0 | 0 | 0 | 0 | 0 | 0 | 0 | 0 | 0 | 0 | 0 | 0 | 0 | 0 | 0 | 0 | 0 | 0 | 0 | 0 | 0 | 0 | 0 |  | 0 | 0 | 0 | 0 | 0 | 0 | 0 | 0 | 0 | 0 | 0 | 0 | 0 | 0 | 0 | 0 | 0 | 0 | 0 | 0 | 0 | 0 | 0 | 0 | 0 | 0 | 0 | 0 | 0 | 0 | 0 | 0 | 0 | 0 | 0 |  | 0 | 0 | 0 | 0 | 0 | 0 | 0 | 0 | 0 | 0 | 0 | 0 | 0 | 0 | 0 | 0 | 0 | 0 | 0 | 0 | 0 | 0 | 0 | 0 | 0 | 0 | 0 | 0 | 0 | 0 | 0 | 0 | 0 | 0 | 0 |  | 0 | 0 | 0 | 0 | 0 | 0 | 0 | 0 | 0 | 0 | 0 | 0 | 0 | 0 | 0 | 0 | 0 | 0 | 0 | 0 | 0 | 0 | 0 | 0 | 0 | 0 | 0 | 0 | 0 | 0 | 0 | 0 | 0 | 0 | 0 |  | 0 | 0 | 0 | 0 | 0 | 0 | 0 | 0 | 0 | 0 | 0 | 0 | 0 | 0 | 0 | 0 | 0 | 0 | 0 | 0 | 0 | 0 | 0 | 0 | 0 | 0 | 0 | 0 | 0 | 0 | 0 | 0 | 0 | 0 | 0 |  | 0 | 0 | 0 | 0 | 0 | 0 | 0 | 0 | 0 | 0 | 0 | 0 | 0 | 0 | 0 | 0 | 0 | 0 | 0 | 0 | 0 | 0 | 0 | 0 | 0 | 0 | 0 | 0 | 0 | 0 | 0 | 0 | 0 | 0 | 0 |  | 0 | 0 | 0 | 0 | 0 | 0 | 0 | 0 | 0 | 0 | 0 | 0 | 0 | 0 | 0 | 0 | 0 | 0 | 0 | 0 | 0 | 0 | 0 | 0 | 0 | 0 | 0 | 0 | 0 | 0 | 0 | 0 | 0 | 0 | 0 |  | 0 |  | 390 | 0 | 0 | 0 | 368.0021 | 0 | 0 | 0.080645 | 0 | 0 | 0 | 388.6151 | 0 | 0 | 0.099846 | 0 | 0 | 0 | 20 | 10 |  | 0 |  | 0 | 0 | 0 | 0 | 0 |  |  | 0 | 0 | 0 | 0 | 0 |  |  | 0 | 0 | 0 | 0 | 0 | 0 |  | 0 | 0 | 0 | 0 | 0 |  | 0 | 0 | 0 | 0 | 0 | 0 | 0 |  | 0 | 0 | 0 | 0 | 0 | 0 | 0 |  | 1 | 1 | 1 | 0 |  | 0 | 0 | 0 | 0 | 0 | 0 | 0 | 0 | 0 |  | 0 | 0 | 0 | 0 | 0 | 0 | 0 | 0 | 0 | 0 | 0 |  | 0 | 0 | 0 | 0 | 0 | 0 | 0 | 0 | 0
2023_Below the Line_Breakthrough Equipment & Devices | Below the Line_Breakthrough Equipment & Devices_Low Discretionary Income Eligibility & Incentives_Electric_Building Shell_Low Income_Basement Sidewall Insulation_Electric Heat_0_0 | Below the Line_Breakthrough Equipment & Devices_Low Discretionary Income Eligibility & Incentives_Electric_Building Shell_Low Income_Basement Sidewall Insulation_Electric Heat_0_0_2023 |  | 1052 |  | Below the Line | Breakthrough Equipment & Devices | Low Discretionary Income Eligibility & Incentives | Electric | Building Shell | Low Income | Basement Sidewall Insulation | Electric Heat | 0 | 0 | 2023 | RS-SHL-BINS-V11-210101 |  |  | n/a | n/a | n/a | n/a | n/a |  | 0 | 0 | 0 | 0 | 0 |  | 0 | 0 | 0 | 0 | 0 |  | 0 | 0 | 0 | 0 | 0 |  | 0 | 0 | 0 | 0 | 0 | 0 | 0 | 0 | 0 | 0 | 0 | 0 | 0 | 0 | 0 | 0 | 0 |  | 0 | 0 | 0 | 0 | 0 | 0 | 0 | 0 | 0 | 0 | 0 | 0 | 0 | 0 | 0 | 0 | 0 | 0 | 0 | 0 | 0 | 0 | 0 | 0 | 0 | 0 | 0 | 0 | 0 | 0 | 0 | 0 | 0 | 0 | 0 |  | 0 | 0 | 0 | 0 | 0 | 0 | 0 | 0 | 0 | 0 | 0 | 0 | 0 | 0 | 0 | 0 | 0 | 0 | 0 | 0 | 0 | 0 | 0 | 0 | 0 | 0 | 0 | 0 | 0 | 0 | 0 | 0 | 0 | 0 | 0 |  | 0 | 0 | 0 | 0 | 0 | 0 | 0 | 0 | 0 | 0 | 0 | 0 | 0 | 0 | 0 | 0 | 0 | 0 | 0 | 0 | 0 | 0 | 0 | 0 | 0 | 0 | 0 | 0 | 0 | 0 | 0 | 0 | 0 | 0 | 0 |  | 0 | 0 | 0 | 0 | 0 | 0 | 0 | 0 | 0 | 0 | 0 | 0 | 0 | 0 | 0 | 0 | 0 | 0 | 0 | 0 | 0 | 0 | 0 | 0 | 0 | 0 | 0 | 0 | 0 | 0 | 0 | 0 | 0 | 0 | 0 |  | 0 | 0 | 0 | 0 | 0 | 0 | 0 | 0 | 0 | 0 | 0 | 0 | 0 | 0 | 0 | 0 | 0 | 0 | 0 | 0 | 0 | 0 | 0 | 0 | 0 | 0 | 0 | 0 | 0 | 0 | 0 | 0 | 0 | 0 | 0 |  | 0 | 0 | 0 | 0 | 0 | 0 | 0 | 0 | 0 | 0 | 0 | 0 | 0 | 0 | 0 | 0 | 0 | 0 | 0 | 0 | 0 | 0 | 0 | 0 | 0 | 0 | 0 | 0 | 0 | 0 | 0 | 0 | 0 | 0 | 0 |  | 0 | 0 | 0 | 0 | 0 | 0 | 0 | 0 | 0 | 0 | 0 | 0 | 0 | 0 | 0 | 0 | 0 | 0 | 0 | 0 | 0 | 0 | 0 | 0 | 0 | 0 | 0 | 0 | 0 | 0 | 0 | 0 | 0 | 0 | 0 |  | 0 | 0 | 0 | 0 | 0 | 0 | 0 | 0 | 0 | 0 | 0 | 0 | 0 | 0 | 0 | 0 | 0 | 0 | 0 | 0 | 0 | 0 | 0 | 0 | 0 | 0 | 0 | 0 | 0 | 0 | 0 | 0 | 0 | 0 | 0 |  | 0 | 0 | 0 | 0 | 0 | 0 | 0 | 0 | 0 | 0 | 0 | 0 | 0 | 0 | 0 | 0 | 0 | 0 | 0 | 0 | 0 | 0 | 0 | 0 | 0 | 0 | 0 | 0 | 0 | 0 | 0 | 0 | 0 | 0 | 0 |  | 0 |  | 390 | 0 | 0 | 0 | 368.0021 | 0 | 0 | 0.080645 | 0 | 0 | 0 | 388.6151 | 0 | 0 | 0.099846 | 0 | 0 | 0 | 20 | 10 |  | 0 |  | 0 | 0 | 0 | 0 | 0 |  |  | 0 | 0 | 0 | 0 | 0 |  |  | 0 | 0 | 0 | 0 | 0 | 0 |  | 0 | 0 | 0 | 0 | 0 |  | 0 | 0 | 0 | 0 | 0 | 0 | 0 |  | 0 | 0 | 0 | 0 | 0 | 0 | 0 |  | 1 | 1 | 1 | 0 |  | 0 | 0 | 0 | 0 | 0 | 0 | 0 | 0 | 0 |  | 0 | 0 | 0 | 0 | 0 | 0 | 0 | 0 | 0 | 0 | 0 |  | 0 | 0 | 0 | 0 | 0 | 0 | 0 | 0 | 0
2024_Below the Line_Breakthrough Equipment & Devices | Below the Line_Breakthrough Equipment & Devices_Low Discretionary Income Eligibility & Incentives_Electric_Building Shell_Low Income_Basement Sidewall Insulation_Electric Heat_0_0 | Below the Line_Breakthrough Equipment & Devices_Low Discretionary Income Eligibility & Incentives_Electric_Building Shell_Low Income_Basement Sidewall Insulation_Electric Heat_0_0_2024 |  | 1052 |  | Below the Line | Breakthrough Equipment & Devices | Low Discretionary Income Eligibility & Incentives | Electric | Building Shell | Low Income | Basement Sidewall Insulation | Electric Heat | 0 | 0 | 2024 | RS-SHL-BINS-V11-210101 |  |  | n/a | n/a | n/a | n/a | n/a |  | 0 | 0 | 0 | 0 | 0 |  | 0 | 0 | 0 | 0 | 0 |  | 0 | 0 | 0 | 0 | 0 |  | 0 | 0 | 0 | 0 | 0 | 0 | 0 | 0 | 0 | 0 | 0 | 0 | 0 | 0 | 0 | 0 | 0 |  | 0 | 0 | 0 | 0 | 0 | 0 | 0 | 0 | 0 | 0 | 0 | 0 | 0 | 0 | 0 | 0 | 0 | 0 | 0 | 0 | 0 | 0 | 0 | 0 | 0 | 0 | 0 | 0 | 0 | 0 | 0 | 0 | 0 | 0 | 0 |  | 0 | 0 | 0 | 0 | 0 | 0 | 0 | 0 | 0 | 0 | 0 | 0 | 0 | 0 | 0 | 0 | 0 | 0 | 0 | 0 | 0 | 0 | 0 | 0 | 0 | 0 | 0 | 0 | 0 | 0 | 0 | 0 | 0 | 0 | 0 |  | 0 | 0 | 0 | 0 | 0 | 0 | 0 | 0 | 0 | 0 | 0 | 0 | 0 | 0 | 0 | 0 | 0 | 0 | 0 | 0 | 0 | 0 | 0 | 0 | 0 | 0 | 0 | 0 | 0 | 0 | 0 | 0 | 0 | 0 | 0 |  | 0 | 0 | 0 | 0 | 0 | 0 | 0 | 0 | 0 | 0 | 0 | 0 | 0 | 0 | 0 | 0 | 0 | 0 | 0 | 0 | 0 | 0 | 0 | 0 | 0 | 0 | 0 | 0 | 0 | 0 | 0 | 0 | 0 | 0 | 0 |  | 0 | 0 | 0 | 0 | 0 | 0 | 0 | 0 | 0 | 0 | 0 | 0 | 0 | 0 | 0 | 0 | 0 | 0 | 0 | 0 | 0 | 0 | 0 | 0 | 0 | 0 | 0 | 0 | 0 | 0 | 0 | 0 | 0 | 0 | 0 |  | 0 | 0 | 0 | 0 | 0 | 0 | 0 | 0 | 0 | 0 | 0 | 0 | 0 | 0 | 0 | 0 | 0 | 0 | 0 | 0 | 0 | 0 | 0 | 0 | 0 | 0 | 0 | 0 | 0 | 0 | 0 | 0 | 0 | 0 | 0 |  | 0 | 0 | 0 | 0 | 0 | 0 | 0 | 0 | 0 | 0 | 0 | 0 | 0 | 0 | 0 | 0 | 0 | 0 | 0 | 0 | 0 | 0 | 0 | 0 | 0 | 0 | 0 | 0 | 0 | 0 | 0 | 0 | 0 | 0 | 0 |  | 0 | 0 | 0 | 0 | 0 | 0 | 0 | 0 | 0 | 0 | 0 | 0 | 0 | 0 | 0 | 0 | 0 | 0 | 0 | 0 | 0 | 0 | 0 | 0 | 0 | 0 | 0 | 0 | 0 | 0 | 0 | 0 | 0 | 0 | 0 |  | 0 | 0 | 0 | 0 | 0 | 0 | 0 | 0 | 0 | 0 | 0 | 0 | 0 | 0 | 0 | 0 | 0 | 0 | 0 | 0 | 0 | 0 | 0 | 0 | 0 | 0 | 0 | 0 | 0 | 0 | 0 | 0 | 0 | 0 | 0 |  | 0 |  | 390 | 0 | 0 | 0 | 368.0021 | 0 | 0 | 0.080645 | 0 | 0 | 0 | 388.6151 | 0 | 0 | 0.099846 | 0 | 0 | 0 | 20 | 10 |  | 0 |  | 0 | 0 | 0 | 0 | 0 |  |  | 0 | 0 | 0 | 0 | 0 |  |  | 0 | 0 | 0 | 0 | 0 | 0 |  | 0 | 0 | 0 | 0 | 0 |  | 0 | 0 | 0 | 0 | 0 | 0 | 0 |  | 0 | 0 | 0 | 0 | 0 | 0 | 0 |  | 1 | 1 | 1 | 0 |  | 0 | 0 | 0 | 0 | 0 | 0 | 0 | 0 | 0 |  | 0 | 0 | 0 | 0 | 0 | 0 | 0 | 0 | 0 | 0 | 0 |  | 0 | 0 | 0 | 0 | 0 | 0 | 0 | 0 | 0
2025_Below the Line_Breakthrough Equipment & Devices | Below the Line_Breakthrough Equipment & Devices_Low Discretionary Income Eligibility & Incentives_Electric_Building Shell_Low Income_Basement Sidewall Insulation_Electric Heat_0_0 | Below the Line_Breakthrough Equipment & Devices_Low Discretionary Income Eligibility & Incentives_Electric_Building Shell_Low Income_Basement Sidewall Insulation_Electric Heat_0_0_2025 |  | 1052 |  | Below the Line | Breakthrough Equipment & Devices | Low Discretionary Income Eligibility & Incentives | Electric | Building Shell | Low Income | Basement Sidewall Insulation | Electric Heat | 0 | 0 | 2025 | RS-SHL-BINS-V11-210101 |  |  | n/a | n/a | n/a | n/a | n/a |  | 0 | 0 | 0 | 0 | 0 |  | 0 | 0 | 0 | 0 | 0 |  | 0 | 0 | 0 | 0 | 0 |  | 0 | 0 | 0 | 0 | 0 | 0 | 0 | 0 | 0 | 0 | 0 | 0 | 0 | 0 | 0 | 0 | 0 |  | 0 | 0 | 0 | 0 | 0 | 0 | 0 | 0 | 0 | 0 | 0 | 0 | 0 | 0 | 0 | 0 | 0 | 0 | 0 | 0 | 0 | 0 | 0 | 0 | 0 | 0 | 0 | 0 | 0 | 0 | 0 | 0 | 0 | 0 | 0 |  | 0 | 0 | 0 | 0 | 0 | 0 | 0 | 0 | 0 | 0 | 0 | 0 | 0 | 0 | 0 | 0 | 0 | 0 | 0 | 0 | 0 | 0 | 0 | 0 | 0 | 0 | 0 | 0 | 0 | 0 | 0 | 0 | 0 | 0 | 0 |  | 0 | 0 | 0 | 0 | 0 | 0 | 0 | 0 | 0 | 0 | 0 | 0 | 0 | 0 | 0 | 0 | 0 | 0 | 0 | 0 | 0 | 0 | 0 | 0 | 0 | 0 | 0 | 0 | 0 | 0 | 0 | 0 | 0 | 0 | 0 |  | 0 | 0 | 0 | 0 | 0 | 0 | 0 | 0 | 0 | 0 | 0 | 0 | 0 | 0 | 0 | 0 | 0 | 0 | 0 | 0 | 0 | 0 | 0 | 0 | 0 | 0 | 0 | 0 | 0 | 0 | 0 | 0 | 0 | 0 | 0 |  | 0 | 0 | 0 | 0 | 0 | 0 | 0 | 0 | 0 | 0 | 0 | 0 | 0 | 0 | 0 | 0 | 0 | 0 | 0 | 0 | 0 | 0 | 0 | 0 | 0 | 0 | 0 | 0 | 0 | 0 | 0 | 0 | 0 | 0 | 0 |  | 0 | 0 | 0 | 0 | 0 | 0 | 0 | 0 | 0 | 0 | 0 | 0 | 0 | 0 | 0 | 0 | 0 | 0 | 0 | 0 | 0 | 0 | 0 | 0 | 0 | 0 | 0 | 0 | 0 | 0 | 0 | 0 | 0 | 0 | 0 |  | 0 | 0 | 0 | 0 | 0 | 0 | 0 | 0 | 0 | 0 | 0 | 0 | 0 | 0 | 0 | 0 | 0 | 0 | 0 | 0 | 0 | 0 | 0 | 0 | 0 | 0 | 0 | 0 | 0 | 0 | 0 | 0 | 0 | 0 | 0 |  | 0 | 0 | 0 | 0 | 0 | 0 | 0 | 0 | 0 | 0 | 0 | 0 | 0 | 0 | 0 | 0 | 0 | 0 | 0 | 0 | 0 | 0 | 0 | 0 | 0 | 0 | 0 | 0 | 0 | 0 | 0 | 0 | 0 | 0 | 0 |  | 0 | 0 | 0 | 0 | 0 | 0 | 0 | 0 | 0 | 0 | 0 | 0 | 0 | 0 | 0 | 0 | 0 | 0 | 0 | 0 | 0 | 0 | 0 | 0 | 0 | 0 | 0 | 0 | 0 | 0 | 0 | 0 | 0 | 0 | 0 |  | 0 |  | 390 | 0 | 0 | 0 | 368.0021 | 0 | 0 | 0.080645 | 0 | 0 | 0 | 388.6151 | 0 | 0 | 0.099846 | 0 | 0 | 0 | 20 | 10 |  | 0 |  | 0 | 0 | 0 | 0 | 0 |  |  | 0 | 0 | 0 | 0 | 0 |  |  | 0 | 0 | 0 | 0 | 0 | 0 |  | 0 | 0 | 0 | 0 | 0 |  | 0 | 0 | 0 | 0 | 0 | 0 | 0 |  | 0 | 0 | 0 | 0 | 0 | 0 | 0 |  | 1 | 1 | 1 | 0 |  | 0 | 0 | 0 | 0 | 0 | 0 | 0 | 0 | 0 |  | 0 | 0 | 0 | 0 | 0 | 0 | 0 | 0 | 0 | 0 | 0 |  | 0 | 0 | 0 | 0 | 0 | 0 | 0 | 0 | 0
2022_Below the Line_Breakthrough Equipment & Devices | Below the Line_Breakthrough Equipment & Devices_Low Discretionary Income Eligibility & Incentives_Electric_Building Shell_Low Income_Basement Sidewall Insulation_Natural Gas Heat_0_0 | Below the Line_Breakthrough Equipment & Devices_Low Discretionary Income Eligibility & Incentives_Electric_Building Shell_Low Income_Basement Sidewall Insulation_Natural Gas Heat_0_0_2022 |  | 1053 |  | Below the Line | Breakthrough Equipment & Devices | Low Discretionary Income Eligibility & Incentives | Electric | Building Shell | Low Income | Basement Sidewall Insulation | Natural Gas Heat | 0 | 0 | 2022 | RS-SHL-BINS-V11-210101 |  |  | n/a | n/a | n/a | n/a | n/a |  | 0 | 0 | 0 | 0 | 0 |  | 0 | 0 | 0 | 0 | 0 |  | 0 | 0 | 0 | 0 | 0 |  | 0 | 0 | 0 | 0 | 0 | 0 | 0 | 0 | 0 | 0 | 0 | 0 | 0 | 0 | 0 | 0 | 0 |  | 0 | 0 | 0 | 0 | 0 | 0 | 0 | 0 | 0 | 0 | 0 | 0 | 0 | 0 | 0 | 0 | 0 | 0 | 0 | 0 | 0 | 0 | 0 | 0 | 0 | 0 | 0 | 0 | 0 | 0 | 0 | 0 | 0 | 0 | 0 |  | 0 | 0 | 0 | 0 | 0 | 0 | 0 | 0 | 0 | 0 | 0 | 0 | 0 | 0 | 0 | 0 | 0 | 0 | 0 | 0 | 0 | 0 | 0 | 0 | 0 | 0 | 0 | 0 | 0 | 0 | 0 | 0 | 0 | 0 | 0 |  | 0 | 0 | 0 | 0 | 0 | 0 | 0 | 0 | 0 | 0 | 0 | 0 | 0 | 0 | 0 | 0 | 0 | 0 | 0 | 0 | 0 | 0 | 0 | 0 | 0 | 0 | 0 | 0 | 0 | 0 | 0 | 0 | 0 | 0 | 0 |  | 0 | 0 | 0 | 0 | 0 | 0 | 0 | 0 | 0 | 0 | 0 | 0 | 0 | 0 | 0 | 0 | 0 | 0 | 0 | 0 | 0 | 0 | 0 | 0 | 0 | 0 | 0 | 0 | 0 | 0 | 0 | 0 | 0 | 0 | 0 |  | 0 | 0 | 0 | 0 | 0 | 0 | 0 | 0 | 0 | 0 | 0 | 0 | 0 | 0 | 0 | 0 | 0 | 0 | 0 | 0 | 0 | 0 | 0 | 0 | 0 | 0 | 0 | 0 | 0 | 0 | 0 | 0 | 0 | 0 | 0 |  | 0 | 0 | 0 | 0 | 0 | 0 | 0 | 0 | 0 | 0 | 0 | 0 | 0 | 0 | 0 | 0 | 0 | 0 | 0 | 0 | 0 | 0 | 0 | 0 | 0 | 0 | 0 | 0 | 0 | 0 | 0 | 0 | 0 | 0 | 0 |  | 0 | 0 | 0 | 0 | 0 | 0 | 0 | 0 | 0 | 0 | 0 | 0 | 0 | 0 | 0 | 0 | 0 | 0 | 0 | 0 | 0 | 0 | 0 | 0 | 0 | 0 | 0 | 0 | 0 | 0 | 0 | 0 | 0 | 0 | 0 |  | 0 | 0 | 0 | 0 | 0 | 0 | 0 | 0 | 0 | 0 | 0 | 0 | 0 | 0 | 0 | 0 | 0 | 0 | 0 | 0 | 0 | 0 | 0 | 0 | 0 | 0 | 0 | 0 | 0 | 0 | 0 | 0 | 0 | 0 | 0 |  | 0 | 0 | 0 | 0 | 0 | 0 | 0 | 0 | 0 | 0 | 0 | 0 | 0 | 0 | 0 | 0 | 0 | 0 | 0 | 0 | 0 | 0 | 0 | 0 | 0 | 0 | 0 | 0 | 0 | 0 | 0 | 0 | 0 | 0 | 0 |  | 0 |  | 302.25 | 0 | 0 | 0 | 221.296 | 0 | 0 | 0.080645 | 146.4331 | 0 | 0 | 250.3291 | 0 | 0 | 0.099846 | 155.5851 | 0 | 0 | 20 | 10 |  | 0 |  | 0 | 0 | 0 | 0 | 0 |  |  | 0 | 0 | 0 | 0 | 0 |  |  | 0 | 0 | 0 | 0 | 0 | 0 |  | 0 | 0 | 0 | 0 | 0 |  | 0 | 0 | 0 | 0 | 0 | 0 | 0 |  | 0 | 0 | 0 | 0 | 0 | 0 | 0 |  | 1 | 1 | 1 | 0 |  | 0 | 0 | 0 | 0 | 0 | 0 | 0 | 0 | 0 |  | 0 | 0 | 0 | 0 | 0 | 0 | 0 | 0 | 0 | 0 | 0 |  | 0 | 0 | 0 | 0 | 0 | 0 | 0 | 0 | 0
2023_Below the Line_Breakthrough Equipment & Devices | Below the Line_Breakthrough Equipment & Devices_Low Discretionary Income Eligibility & Incentives_Electric_Building Shell_Low Income_Basement Sidewall Insulation_Natural Gas Heat_0_0 | Below the Line_Breakthrough Equipment & Devices_Low Discretionary Income Eligibility & Incentives_Electric_Building Shell_Low Income_Basement Sidewall Insulation_Natural Gas Heat_0_0_2023 |  | 1053 |  | Below the Line | Breakthrough Equipment & Devices | Low Discretionary Income Eligibility & Incentives | Electric | Building Shell | Low Income | Basement Sidewall Insulation | Natural Gas Heat | 0 | 0 | 2023 | RS-SHL-BINS-V11-210101 |  |  | n/a | n/a | n/a | n/a | n/a |  | 0 | 0 | 0 | 0 | 0 |  | 0 | 0 | 0 | 0 | 0 |  | 0 | 0 | 0 | 0 | 0 |  | 0 | 0 | 0 | 0 | 0 | 0 | 0 | 0 | 0 | 0 | 0 | 0 | 0 | 0 | 0 | 0 | 0 |  | 0 | 0 | 0 | 0 | 0 | 0 | 0 | 0 | 0 | 0 | 0 | 0 | 0 | 0 | 0 | 0 | 0 | 0 | 0 | 0 | 0 | 0 | 0 | 0 | 0 | 0 | 0 | 0 | 0 | 0 | 0 | 0 | 0 | 0 | 0 |  | 0 | 0 | 0 | 0 | 0 | 0 | 0 | 0 | 0 | 0 | 0 | 0 | 0 | 0 | 0 | 0 | 0 | 0 | 0 | 0 | 0 | 0 | 0 | 0 | 0 | 0 | 0 | 0 | 0 | 0 | 0 | 0 | 0 | 0 | 0 |  | 0 | 0 | 0 | 0 | 0 | 0 | 0 | 0 | 0 | 0 | 0 | 0 | 0 | 0 | 0 | 0 | 0 | 0 | 0 | 0 | 0 | 0 | 0 | 0 | 0 | 0 | 0 | 0 | 0 | 0 | 0 | 0 | 0 | 0 | 0 |  | 0 | 0 | 0 | 0 | 0 | 0 | 0 | 0 | 0 | 0 | 0 | 0 | 0 | 0 | 0 | 0 | 0 | 0 | 0 | 0 | 0 | 0 | 0 | 0 | 0 | 0 | 0 | 0 | 0 | 0 | 0 | 0 | 0 | 0 | 0 |  | 0 | 0 | 0 | 0 | 0 | 0 | 0 | 0 | 0 | 0 | 0 | 0 | 0 | 0 | 0 | 0 | 0 | 0 | 0 | 0 | 0 | 0 | 0 | 0 | 0 | 0 | 0 | 0 | 0 | 0 | 0 | 0 | 0 | 0 | 0 |  | 0 | 0 | 0 | 0 | 0 | 0 | 0 | 0 | 0 | 0 | 0 | 0 | 0 | 0 | 0 | 0 | 0 | 0 | 0 | 0 | 0 | 0 | 0 | 0 | 0 | 0 | 0 | 0 | 0 | 0 | 0 | 0 | 0 | 0 | 0 |  | 0 | 0 | 0 | 0 | 0 | 0 | 0 | 0 | 0 | 0 | 0 | 0 | 0 | 0 | 0 | 0 | 0 | 0 | 0 | 0 | 0 | 0 | 0 | 0 | 0 | 0 | 0 | 0 | 0 | 0 | 0 | 0 | 0 | 0 | 0 |  | 0 | 0 | 0 | 0 | 0 | 0 | 0 | 0 | 0 | 0 | 0 | 0 | 0 | 0 | 0 | 0 | 0 | 0 | 0 | 0 | 0 | 0 | 0 | 0 | 0 | 0 | 0 | 0 | 0 | 0 | 0 | 0 | 0 | 0 | 0 |  | 0 | 0 | 0 | 0 | 0 | 0 | 0 | 0 | 0 | 0 | 0 | 0 | 0 | 0 | 0 | 0 | 0 | 0 | 0 | 0 | 0 | 0 | 0 | 0 | 0 | 0 | 0 | 0 | 0 | 0 | 0 | 0 | 0 | 0 | 0 |  | 0 |  | 302.25 | 0 | 0 | 0 | 221.296 | 0 | 0 | 0.080645 | 146.4331 | 0 | 0 | 250.3291 | 0 | 0 | 0.099846 | 155.5851 | 0 | 0 | 20 | 10 |  | 0 |  | 0 | 0 | 0 | 0 | 0 |  |  | 0 | 0 | 0 | 0 | 0 |  |  | 0 | 0 | 0 | 0 | 0 | 0 |  | 0 | 0 | 0 | 0 | 0 |  | 0 | 0 | 0 | 0 | 0 | 0 | 0 |  | 0 | 0 | 0 | 0 | 0 | 0 | 0 |  | 1 | 1 | 1 | 0 |  | 0 | 0 | 0 | 0 | 0 | 0 | 0 | 0 | 0 |  | 0 | 0 | 0 | 0 | 0 | 0 | 0 | 0 | 0 | 0 | 0 |  | 0 | 0 | 0 | 0 | 0 | 0 | 0 | 0 | 0
2024_Below the Line_Breakthrough Equipment & Devices | Below the Line_Breakthrough Equipment & Devices_Low Discretionary Income Eligibility & Incentives_Electric_Building Shell_Low Income_Basement Sidewall Insulation_Natural Gas Heat_0_0 | Below the Line_Breakthrough Equipment & Devices_Low Discretionary Income Eligibility & Incentives_Electric_Building Shell_Low Income_Basement Sidewall Insulation_Natural Gas Heat_0_0_2024 |  | 1053 |  | Below the Line | Breakthrough Equipment & Devices | Low Discretionary Income Eligibility & Incentives | Electric | Building Shell | Low Income | Basement Sidewall Insulation | Natural Gas Heat | 0 | 0 | 2024 | RS-SHL-BINS-V11-210101 |  |  | n/a | n/a | n/a | n/a | n/a |  | 0 | 0 | 0 | 0 | 0 |  | 0 | 0 | 0 | 0 | 0 |  | 0 | 0 | 0 | 0 | 0 |  | 0 | 0 | 0 | 0 | 0 | 0 | 0 | 0 | 0 | 0 | 0 | 0 | 0 | 0 | 0 | 0 | 0 |  | 0 | 0 | 0 | 0 | 0 | 0 | 0 | 0 | 0 | 0 | 0 | 0 | 0 | 0 | 0 | 0 | 0 | 0 | 0 | 0 | 0 | 0 | 0 | 0 | 0 | 0 | 0 | 0 | 0 | 0 | 0 | 0 | 0 | 0 | 0 |  | 0 | 0 | 0 | 0 | 0 | 0 | 0 | 0 | 0 | 0 | 0 | 0 | 0 | 0 | 0 | 0 | 0 | 0 | 0 | 0 | 0 | 0 | 0 | 0 | 0 | 0 | 0 | 0 | 0 | 0 | 0 | 0 | 0 | 0 | 0 |  | 0 | 0 | 0 | 0 | 0 | 0 | 0 | 0 | 0 | 0 | 0 | 0 | 0 | 0 | 0 | 0 | 0 | 0 | 0 | 0 | 0 | 0 | 0 | 0 | 0 | 0 | 0 | 0 | 0 | 0 | 0 | 0 | 0 | 0 | 0 |  | 0 | 0 | 0 | 0 | 0 | 0 | 0 | 0 | 0 | 0 | 0 | 0 | 0 | 0 | 0 | 0 | 0 | 0 | 0 | 0 | 0 | 0 | 0 | 0 | 0 | 0 | 0 | 0 | 0 | 0 | 0 | 0 | 0 | 0 | 0 |  | 0 | 0 | 0 | 0 | 0 | 0 | 0 | 0 | 0 | 0 | 0 | 0 | 0 | 0 | 0 | 0 | 0 | 0 | 0 | 0 | 0 | 0 | 0 | 0 | 0 | 0 | 0 | 0 | 0 | 0 | 0 | 0 | 0 | 0 | 0 |  | 0 | 0 | 0 | 0 | 0 | 0 | 0 | 0 | 0 | 0 | 0 | 0 | 0 | 0 | 0 | 0 | 0 | 0 | 0 | 0 | 0 | 0 | 0 | 0 | 0 | 0 | 0 | 0 | 0 | 0 | 0 | 0 | 0 | 0 | 0 |  | 0 | 0 | 0 | 0 | 0 | 0 | 0 | 0 | 0 | 0 | 0 | 0 | 0 | 0 | 0 | 0 | 0 | 0 | 0 | 0 | 0 | 0 | 0 | 0 | 0 | 0 | 0 | 0 | 0 | 0 | 0 | 0 | 0 | 0 | 0 |  | 0 | 0 | 0 | 0 | 0 | 0 | 0 | 0 | 0 | 0 | 0 | 0 | 0 | 0 | 0 | 0 | 0 | 0 | 0 | 0 | 0 | 0 | 0 | 0 | 0 | 0 | 0 | 0 | 0 | 0 | 0 | 0 | 0 | 0 | 0 |  | 0 | 0 | 0 | 0 | 0 | 0 | 0 | 0 | 0 | 0 | 0 | 0 | 0 | 0 | 0 | 0 | 0 | 0 | 0 | 0 | 0 | 0 | 0 | 0 | 0 | 0 | 0 | 0 | 0 | 0 | 0 | 0 | 0 | 0 | 0 |  | 0 |  | 302.25 | 0 | 0 | 0 | 221.296 | 0 | 0 | 0.080645 | 146.4331 | 0 | 0 | 250.3291 | 0 | 0 | 0.099846 | 155.5851 | 0 | 0 | 20 | 10 |  | 0 |  | 0 | 0 | 0 | 0 | 0 |  |  | 0 | 0 | 0 | 0 | 0 |  |  | 0 | 0 | 0 | 0 | 0 | 0 |  | 0 | 0 | 0 | 0 | 0 |  | 0 | 0 | 0 | 0 | 0 | 0 | 0 |  | 0 | 0 | 0 | 0 | 0 | 0 | 0 |  | 1 | 1 | 1 | 0 |  | 0 | 0 | 0 | 0 | 0 | 0 | 0 | 0 | 0 |  | 0 | 0 | 0 | 0 | 0 | 0 | 0 | 0 | 0 | 0 | 0 |  | 0 | 0 | 0 | 0 | 0 | 0 | 0 | 0 | 0
2025_Below the Line_Breakthrough Equipment & Devices | Below the Line_Breakthrough Equipment & Devices_Low Discretionary Income Eligibility & Incentives_Electric_Building Shell_Low Income_Basement Sidewall Insulation_Natural Gas Heat_0_0 | Below the Line_Breakthrough Equipment & Devices_Low Discretionary Income Eligibility & Incentives_Electric_Building Shell_Low Income_Basement Sidewall Insulation_Natural Gas Heat_0_0_2025 |  | 1053 |  | Below the Line | Breakthrough Equipment & Devices | Low Discretionary Income Eligibility & Incentives | Electric | Building Shell | Low Income | Basement Sidewall Insulation | Natural Gas Heat | 0 | 0 | 2025 | RS-SHL-BINS-V11-210101 |  |  | n/a | n/a | n/a | n/a | n/a |  | 0 | 0 | 0 | 0 | 0 |  | 0 | 0 | 0 | 0 | 0 |  | 0 | 0 | 0 | 0 | 0 |  | 0 | 0 | 0 | 0 | 0 | 0 | 0 | 0 | 0 | 0 | 0 | 0 | 0 | 0 | 0 | 0 | 0 |  | 0 | 0 | 0 | 0 | 0 | 0 | 0 | 0 | 0 | 0 | 0 | 0 | 0 | 0 | 0 | 0 | 0 | 0 | 0 | 0 | 0 | 0 | 0 | 0 | 0 | 0 | 0 | 0 | 0 | 0 | 0 | 0 | 0 | 0 | 0 |  | 0 | 0 | 0 | 0 | 0 | 0 | 0 | 0 | 0 | 0 | 0 | 0 | 0 | 0 | 0 | 0 | 0 | 0 | 0 | 0 | 0 | 0 | 0 | 0 | 0 | 0 | 0 | 0 | 0 | 0 | 0 | 0 | 0 | 0 | 0 |  | 0 | 0 | 0 | 0 | 0 | 0 | 0 | 0 | 0 | 0 | 0 | 0 | 0 | 0 | 0 | 0 | 0 | 0 | 0 | 0 | 0 | 0 | 0 | 0 | 0 | 0 | 0 | 0 | 0 | 0 | 0 | 0 | 0 | 0 | 0 |  | 0 | 0 | 0 | 0 | 0 | 0 | 0 | 0 | 0 | 0 | 0 | 0 | 0 | 0 | 0 | 0 | 0 | 0 | 0 | 0 | 0 | 0 | 0 | 0 | 0 | 0 | 0 | 0 | 0 | 0 | 0 | 0 | 0 | 0 | 0 |  | 0 | 0 | 0 | 0 | 0 | 0 | 0 | 0 | 0 | 0 | 0 | 0 | 0 | 0 | 0 | 0 | 0 | 0 | 0 | 0 | 0 | 0 | 0 | 0 | 0 | 0 | 0 | 0 | 0 | 0 | 0 | 0 | 0 | 0 | 0 |  | 0 | 0 | 0 | 0 | 0 | 0 | 0 | 0 | 0 | 0 | 0 | 0 | 0 | 0 | 0 | 0 | 0 | 0 | 0 | 0 | 0 | 0 | 0 | 0 | 0 | 0 | 0 | 0 | 0 | 0 | 0 | 0 | 0 | 0 | 0 |  | 0 | 0 | 0 | 0 | 0 | 0 | 0 | 0 | 0 | 0 | 0 | 0 | 0 | 0 | 0 | 0 | 0 | 0 | 0 | 0 | 0 | 0 | 0 | 0 | 0 | 0 | 0 | 0 | 0 | 0 | 0 | 0 | 0 | 0 | 0 |  | 0 | 0 | 0 | 0 | 0 | 0 | 0 | 0 | 0 | 0 | 0 | 0 | 0 | 0 | 0 | 0 | 0 | 0 | 0 | 0 | 0 | 0 | 0 | 0 | 0 | 0 | 0 | 0 | 0 | 0 | 0 | 0 | 0 | 0 | 0 |  | 0 | 0 | 0 | 0 | 0 | 0 | 0 | 0 | 0 | 0 | 0 | 0 | 0 | 0 | 0 | 0 | 0 | 0 | 0 | 0 | 0 | 0 | 0 | 0 | 0 | 0 | 0 | 0 | 0 | 0 | 0 | 0 | 0 | 0 | 0 |  | 0 |  | 302.25 | 0 | 0 | 0 | 221.296 | 0 | 0 | 0.080645 | 146.4331 | 0 | 0 | 250.3291 | 0 | 0 | 0.099846 | 155.5851 | 0 | 0 | 20 | 10 |  | 0 |  | 0 | 0 | 0 | 0 | 0 |  |  | 0 | 0 | 0 | 0 | 0 |  |  | 0 | 0 | 0 | 0 | 0 | 0 |  | 0 | 0 | 0 | 0 | 0 |  | 0 | 0 | 0 | 0 | 0 | 0 | 0 |  | 0 | 0 | 0 | 0 | 0 | 0 | 0 |  | 1 | 1 | 1 | 0 |  | 0 | 0 | 0 | 0 | 0 | 0 | 0 | 0 | 0 |  | 0 | 0 | 0 | 0 | 0 | 0 | 0 | 0 | 0 | 0 | 0 |  | 0 | 0 | 0 | 0 | 0 | 0 | 0 | 0 | 0
2022_Below the Line_Breakthrough Equipment & Devices | Below the Line_Breakthrough Equipment & Devices_Low Discretionary Income Eligibility & Incentives_Electric_Building Shell_Low Income_Ceiling/Attic Insulation_Electric Heat_0_0 | Below the Line_Breakthrough Equipment & Devices_Low Discretionary Income Eligibility & Incentives_Electric_Building Shell_Low Income_Ceiling/Attic Insulation_Electric Heat_0_0_2022 |  | 1054 |  | Below the Line | Breakthrough Equipment & Devices | Low Discretionary Income Eligibility & Incentives | Electric | Building Shell | Low Income | Ceiling/Attic Insulation | Electric Heat | 0 | 0 | 2022 | RS-SHL-AINS-V03-210101 |  |  | n/a | n/a | n/a | n/a | n/a |  | 0 | 0 | 0 | 0 | 0 |  | 0 | 0 | 0 | 0 | 0 |  | 0 | 0 | 0 | 0 | 0 |  | 0 | 0 | 0 | 0 | 0 | 0 | 0 | 0 | 0 | 0 | 0 | 0 | 0 | 0 | 0 | 0 | 0 |  | 0 | 0 | 0 | 0 | 0 | 0 | 0 | 0 | 0 | 0 | 0 | 0 | 0 | 0 | 0 | 0 | 0 | 0 | 0 | 0 | 0 | 0 | 0 | 0 | 0 | 0 | 0 | 0 | 0 | 0 | 0 | 0 | 0 | 0 | 0 |  | 0 | 0 | 0 | 0 | 0 | 0 | 0 | 0 | 0 | 0 | 0 | 0 | 0 | 0 | 0 | 0 | 0 | 0 | 0 | 0 | 0 | 0 | 0 | 0 | 0 | 0 | 0 | 0 | 0 | 0 | 0 | 0 | 0 | 0 | 0 |  | 0 | 0 | 0 | 0 | 0 | 0 | 0 | 0 | 0 | 0 | 0 | 0 | 0 | 0 | 0 | 0 | 0 | 0 | 0 | 0 | 0 | 0 | 0 | 0 | 0 | 0 | 0 | 0 | 0 | 0 | 0 | 0 | 0 | 0 | 0 |  | 0 | 0 | 0 | 0 | 0 | 0 | 0 | 0 | 0 | 0 | 0 | 0 | 0 | 0 | 0 | 0 | 0 | 0 | 0 | 0 | 0 | 0 | 0 | 0 | 0 | 0 | 0 | 0 | 0 | 0 | 0 | 0 | 0 | 0 | 0 |  | 0 | 0 | 0 | 0 | 0 | 0 | 0 | 0 | 0 | 0 | 0 | 0 | 0 | 0 | 0 | 0 | 0 | 0 | 0 | 0 | 0 | 0 | 0 | 0 | 0 | 0 | 0 | 0 | 0 | 0 | 0 | 0 | 0 | 0 | 0 |  | 0 | 0 | 0 | 0 | 0 | 0 | 0 | 0 | 0 | 0 | 0 | 0 | 0 | 0 | 0 | 0 | 0 | 0 | 0 | 0 | 0 | 0 | 0 | 0 | 0 | 0 | 0 | 0 | 0 | 0 | 0 | 0 | 0 | 0 | 0 |  | 0 | 0 | 0 | 0 | 0 | 0 | 0 | 0 | 0 | 0 | 0 | 0 | 0 | 0 | 0 | 0 | 0 | 0 | 0 | 0 | 0 | 0 | 0 | 0 | 0 | 0 | 0 | 0 | 0 | 0 | 0 | 0 | 0 | 0 | 0 |  | 0 | 0 | 0 | 0 | 0 | 0 | 0 | 0 | 0 | 0 | 0 | 0 | 0 | 0 | 0 | 0 | 0 | 0 | 0 | 0 | 0 | 0 | 0 | 0 | 0 | 0 | 0 | 0 | 0 | 0 | 0 | 0 | 0 | 0 | 0 |  | 0 | 0 | 0 | 0 | 0 | 0 | 0 | 0 | 0 | 0 | 0 | 0 | 0 | 0 | 0 | 0 | 0 | 0 | 0 | 0 | 0 | 0 | 0 | 0 | 0 | 0 | 0 | 0 | 0 | 0 | 0 | 0 | 0 | 0 | 0 |  | 0 |  | 1237.5 | 0 | 0 | 0 | 2039.8928 | 0 | 0 | 0.16222 | 0 | 0 | 0 | 2081.3572 | 0 | 0 | 0.20085 | 0 | 0 | 0 | 20 | 10 |  | 0 |  | 0 | 0 | 0 | 0 | 0 |  |  | 0 | 0 | 0 | 0 | 0 |  |  | 0 | 0 | 0 | 0 | 0 | 0 |  | 0 | 0 | 0 | 0 | 0 |  | 0 | 0 | 0 | 0 | 0 | 0 | 0 |  | 0 | 0 | 0 | 0 | 0 | 0 | 0 |  | 1 | 1 | 1 | 0 |  | 0 | 0 | 0 | 0 | 0 | 0 | 0 | 0 | 0 |  | 0 | 0 | 0 | 0 | 0 | 0 | 0 | 0 | 0 | 0 | 0 |  | 0 | 0 | 0 | 0 | 0 | 0 | 0 | 0 | 0
2023_Below the Line_Breakthrough Equipment & Devices | Below the Line_Breakthrough Equipment & Devices_Low Discretionary Income Eligibility & Incentives_Electric_Building Shell_Low Income_Ceiling/Attic Insulation_Electric Heat_0_0 | Below the Line_Breakthrough Equipment & Devices_Low Discretionary Income Eligibility & Incentives_Electric_Building Shell_Low Income_Ceiling/Attic Insulation_Electric Heat_0_0_2023 |  | 1054 |  | Below the Line | Breakthrough Equipment & Devices | Low Discretionary Income Eligibility & Incentives | Electric | Building Shell | Low Income | Ceiling/Attic Insulation | Electric Heat | 0 | 0 | 2023 | RS-SHL-AINS-V03-210101 |  |  | n/a | n/a | n/a | n/a | n/a |  | 0 | 0 | 0 | 0 | 0 |  | 0 | 0 | 0 | 0 | 0 |  | 0 | 0 | 0 | 0 | 0 |  | 0 | 0 | 0 | 0 | 0 | 0 | 0 | 0 | 0 | 0 | 0 | 0 | 0 | 0 | 0 | 0 | 0 |  | 0 | 0 | 0 | 0 | 0 | 0 | 0 | 0 | 0 | 0 | 0 | 0 | 0 | 0 | 0 | 0 | 0 | 0 | 0 | 0 | 0 | 0 | 0 | 0 | 0 | 0 | 0 | 0 | 0 | 0 | 0 | 0 | 0 | 0 | 0 |  | 0 | 0 | 0 | 0 | 0 | 0 | 0 | 0 | 0 | 0 | 0 | 0 | 0 | 0 | 0 | 0 | 0 | 0 | 0 | 0 | 0 | 0 | 0 | 0 | 0 | 0 | 0 | 0 | 0 | 0 | 0 | 0 | 0 | 0 | 0 |  | 0 | 0 | 0 | 0 | 0 | 0 | 0 | 0 | 0 | 0 | 0 | 0 | 0 | 0 | 0 | 0 | 0 | 0 | 0 | 0 | 0 | 0 | 0 | 0 | 0 | 0 | 0 | 0 | 0 | 0 | 0 | 0 | 0 | 0 | 0 |  | 0 | 0 | 0 | 0 | 0 | 0 | 0 | 0 | 0 | 0 | 0 | 0 | 0 | 0 | 0 | 0 | 0 | 0 | 0 | 0 | 0 | 0 | 0 | 0 | 0 | 0 | 0 | 0 | 0 | 0 | 0 | 0 | 0 | 0 | 0 |  | 0 | 0 | 0 | 0 | 0 | 0 | 0 | 0 | 0 | 0 | 0 | 0 | 0 | 0 | 0 | 0 | 0 | 0 | 0 | 0 | 0 | 0 | 0 | 0 | 0 | 0 | 0 | 0 | 0 | 0 | 0 | 0 | 0 | 0 | 0 |  | 0 | 0 | 0 | 0 | 0 | 0 | 0 | 0 | 0 | 0 | 0 | 0 | 0 | 0 | 0 | 0 | 0 | 0 | 0 | 0 | 0 | 0 | 0 | 0 | 0 | 0 | 0 | 0 | 0 | 0 | 0 | 0 | 0 | 0 | 0 |  | 0 | 0 | 0 | 0 | 0 | 0 | 0 | 0 | 0 | 0 | 0 | 0 | 0 | 0 | 0 | 0 | 0 | 0 | 0 | 0 | 0 | 0 | 0 | 0 | 0 | 0 | 0 | 0 | 0 | 0 | 0 | 0 | 0 | 0 | 0 |  | 0 | 0 | 0 | 0 | 0 | 0 | 0 | 0 | 0 | 0 | 0 | 0 | 0 | 0 | 0 | 0 | 0 | 0 | 0 | 0 | 0 | 0 | 0 | 0 | 0 | 0 | 0 | 0 | 0 | 0 | 0 | 0 | 0 | 0 | 0 |  | 0 | 0 | 0 | 0 | 0 | 0 | 0 | 0 | 0 | 0 | 0 | 0 | 0 | 0 | 0 | 0 | 0 | 0 | 0 | 0 | 0 | 0 | 0 | 0 | 0 | 0 | 0 | 0 | 0 | 0 | 0 | 0 | 0 | 0 | 0 |  | 0 |  | 1237.5 | 0 | 0 | 0 | 2039.8928 | 0 | 0 | 0.16222 | 0 | 0 | 0 | 2081.3572 | 0 | 0 | 0.20085 | 0 | 0 | 0 | 20 | 10 |  | 0 |  | 0 | 0 | 0 | 0 | 0 |  |  | 0 | 0 | 0 | 0 | 0 |  |  | 0 | 0 | 0 | 0 | 0 | 0 |  | 0 | 0 | 0 | 0 | 0 |  | 0 | 0 | 0 | 0 | 0 | 0 | 0 |  | 0 | 0 | 0 | 0 | 0 | 0 | 0 |  | 1 | 1 | 1 | 0 |  | 0 | 0 | 0 | 0 | 0 | 0 | 0 | 0 | 0 |  | 0 | 0 | 0 | 0 | 0 | 0 | 0 | 0 | 0 | 0 | 0 |  | 0 | 0 | 0 | 0 | 0 | 0 | 0 | 0 | 0
2024_Below the Line_Breakthrough Equipment & Devices | Below the Line_Breakthrough Equipment & Devices_Low Discretionary Income Eligibility & Incentives_Electric_Building Shell_Low Income_Ceiling/Attic Insulation_Electric Heat_0_0 | Below the Line_Breakthrough Equipment & Devices_Low Discretionary Income Eligibility & Incentives_Electric_Building Shell_Low Income_Ceiling/Attic Insulation_Electric Heat_0_0_2024 |  | 1054 |  | Below the Line | Breakthrough Equipment & Devices | Low Discretionary Income Eligibility & Incentives | Electric | Building Shell | Low Income | Ceiling/Attic Insulation | Electric Heat | 0 | 0 | 2024 | RS-SHL-AINS-V03-210101 |  |  | n/a | n/a | n/a | n/a | n/a |  | 0 | 0 | 0 | 0 | 0 |  | 0 | 0 | 0 | 0 | 0 |  | 0 | 0 | 0 | 0 | 0 |  | 0 | 0 | 0 | 0 | 0 | 0 | 0 | 0 | 0 | 0 | 0 | 0 | 0 | 0 | 0 | 0 | 0 |  | 0 | 0 | 0 | 0 | 0 | 0 | 0 | 0 | 0 | 0 | 0 | 0 | 0 | 0 | 0 | 0 | 0 | 0 | 0 | 0 | 0 | 0 | 0 | 0 | 0 | 0 | 0 | 0 | 0 | 0 | 0 | 0 | 0 | 0 | 0 |  | 0 | 0 | 0 | 0 | 0 | 0 | 0 | 0 | 0 | 0 | 0 | 0 | 0 | 0 | 0 | 0 | 0 | 0 | 0 | 0 | 0 | 0 | 0 | 0 | 0 | 0 | 0 | 0 | 0 | 0 | 0 | 0 | 0 | 0 | 0 |  | 0 | 0 | 0 | 0 | 0 | 0 | 0 | 0 | 0 | 0 | 0 | 0 | 0 | 0 | 0 | 0 | 0 | 0 | 0 | 0 | 0 | 0 | 0 | 0 | 0 | 0 | 0 | 0 | 0 | 0 | 0 | 0 | 0 | 0 | 0 |  | 0 | 0 | 0 | 0 | 0 | 0 | 0 | 0 | 0 | 0 | 0 | 0 | 0 | 0 | 0 | 0 | 0 | 0 | 0 | 0 | 0 | 0 | 0 | 0 | 0 | 0 | 0 | 0 | 0 | 0 | 0 | 0 | 0 | 0 | 0 |  | 0 | 0 | 0 | 0 | 0 | 0 | 0 | 0 | 0 | 0 | 0 | 0 | 0 | 0 | 0 | 0 | 0 | 0 | 0 | 0 | 0 | 0 | 0 | 0 | 0 | 0 | 0 | 0 | 0 | 0 | 0 | 0 | 0 | 0 | 0 |  | 0 | 0 | 0 | 0 | 0 | 0 | 0 | 0 | 0 | 0 | 0 | 0 | 0 | 0 | 0 | 0 | 0 | 0 | 0 | 0 | 0 | 0 | 0 | 0 | 0 | 0 | 0 | 0 | 0 | 0 | 0 | 0 | 0 | 0 | 0 |  | 0 | 0 | 0 | 0 | 0 | 0 | 0 | 0 | 0 | 0 | 0 | 0 | 0 | 0 | 0 | 0 | 0 | 0 | 0 | 0 | 0 | 0 | 0 | 0 | 0 | 0 | 0 | 0 | 0 | 0 | 0 | 0 | 0 | 0 | 0 |  | 0 | 0 | 0 | 0 | 0 | 0 | 0 | 0 | 0 | 0 | 0 | 0 | 0 | 0 | 0 | 0 | 0 | 0 | 0 | 0 | 0 | 0 | 0 | 0 | 0 | 0 | 0 | 0 | 0 | 0 | 0 | 0 | 0 | 0 | 0 |  | 0 | 0 | 0 | 0 | 0 | 0 | 0 | 0 | 0 | 0 | 0 | 0 | 0 | 0 | 0 | 0 | 0 | 0 | 0 | 0 | 0 | 0 | 0 | 0 | 0 | 0 | 0 | 0 | 0 | 0 | 0 | 0 | 0 | 0 | 0 |  | 0 |  | 1237.5 | 0 | 0 | 0 | 2039.8928 | 0 | 0 | 0.16222 | 0 | 0 | 0 | 2081.3572 | 0 | 0 | 0.20085 | 0 | 0 | 0 | 20 | 10 |  | 0 |  | 0 | 0 | 0 | 0 | 0 |  |  | 0 | 0 | 0 | 0 | 0 |  |  | 0 | 0 | 0 | 0 | 0 | 0 |  | 0 | 0 | 0 | 0 | 0 |  | 0 | 0 | 0 | 0 | 0 | 0 | 0 |  | 0 | 0 | 0 | 0 | 0 | 0 | 0 |  | 1 | 1 | 1 | 0 |  | 0 | 0 | 0 | 0 | 0 | 0 | 0 | 0 | 0 |  | 0 | 0 | 0 | 0 | 0 | 0 | 0 | 0 | 0 | 0 | 0 |  | 0 | 0 | 0 | 0 | 0 | 0 | 0 | 0 | 0
2025_Below the Line_Breakthrough Equipment & Devices | Below the Line_Breakthrough Equipment & Devices_Low Discretionary Income Eligibility & Incentives_Electric_Building Shell_Low Income_Ceiling/Attic Insulation_Electric Heat_0_0 | Below the Line_Breakthrough Equipment & Devices_Low Discretionary Income Eligibility & Incentives_Electric_Building Shell_Low Income_Ceiling/Attic Insulation_Electric Heat_0_0_2025 |  | 1054 |  | Below the Line | Breakthrough Equipment & Devices | Low Discretionary Income Eligibility & Incentives | Electric | Building Shell | Low Income | Ceiling/Attic Insulation | Electric Heat | 0 | 0 | 2025 | RS-SHL-AINS-V03-210101 |  |  | n/a | n/a | n/a | n/a | n/a |  | 0 | 0 | 0 | 0 | 0 |  | 0 | 0 | 0 | 0 | 0 |  | 0 | 0 | 0 | 0 | 0 |  | 0 | 0 | 0 | 0 | 0 | 0 | 0 | 0 | 0 | 0 | 0 | 0 | 0 | 0 | 0 | 0 | 0 |  | 0 | 0 | 0 | 0 | 0 | 0 | 0 | 0 | 0 | 0 | 0 | 0 | 0 | 0 | 0 | 0 | 0 | 0 | 0 | 0 | 0 | 0 | 0 | 0 | 0 | 0 | 0 | 0 | 0 | 0 | 0 | 0 | 0 | 0 | 0 |  | 0 | 0 | 0 | 0 | 0 | 0 | 0 | 0 | 0 | 0 | 0 | 0 | 0 | 0 | 0 | 0 | 0 | 0 | 0 | 0 | 0 | 0 | 0 | 0 | 0 | 0 | 0 | 0 | 0 | 0 | 0 | 0 | 0 | 0 | 0 |  | 0 | 0 | 0 | 0 | 0 | 0 | 0 | 0 | 0 | 0 | 0 | 0 | 0 | 0 | 0 | 0 | 0 | 0 | 0 | 0 | 0 | 0 | 0 | 0 | 0 | 0 | 0 | 0 | 0 | 0 | 0 | 0 | 0 | 0 | 0 |  | 0 | 0 | 0 | 0 | 0 | 0 | 0 | 0 | 0 | 0 | 0 | 0 | 0 | 0 | 0 | 0 | 0 | 0 | 0 | 0 | 0 | 0 | 0 | 0 | 0 | 0 | 0 | 0 | 0 | 0 | 0 | 0 | 0 | 0 | 0 |  | 0 | 0 | 0 | 0 | 0 | 0 | 0 | 0 | 0 | 0 | 0 | 0 | 0 | 0 | 0 | 0 | 0 | 0 | 0 | 0 | 0 | 0 | 0 | 0 | 0 | 0 | 0 | 0 | 0 | 0 | 0 | 0 | 0 | 0 | 0 |  | 0 | 0 | 0 | 0 | 0 | 0 | 0 | 0 | 0 | 0 | 0 | 0 | 0 | 0 | 0 | 0 | 0 | 0 | 0 | 0 | 0 | 0 | 0 | 0 | 0 | 0 | 0 | 0 | 0 | 0 | 0 | 0 | 0 | 0 | 0 |  | 0 | 0 | 0 | 0 | 0 | 0 | 0 | 0 | 0 | 0 | 0 | 0 | 0 | 0 | 0 | 0 | 0 | 0 | 0 | 0 | 0 | 0 | 0 | 0 | 0 | 0 | 0 | 0 | 0 | 0 | 0 | 0 | 0 | 0 | 0 |  | 0 | 0 | 0 | 0 | 0 | 0 | 0 | 0 | 0 | 0 | 0 | 0 | 0 | 0 | 0 | 0 | 0 | 0 | 0 | 0 | 0 | 0 | 0 | 0 | 0 | 0 | 0 | 0 | 0 | 0 | 0 | 0 | 0 | 0 | 0 |  | 0 | 0 | 0 | 0 | 0 | 0 | 0 | 0 | 0 | 0 | 0 | 0 | 0 | 0 | 0 | 0 | 0 | 0 | 0 | 0 | 0 | 0 | 0 | 0 | 0 | 0 | 0 | 0 | 0 | 0 | 0 | 0 | 0 | 0 | 0 |  | 0 |  | 1237.5 | 0 | 0 | 0 | 2039.8928 | 0 | 0 | 0.16222 | 0 | 0 | 0 | 2081.3572 | 0 | 0 | 0.20085 | 0 | 0 | 0 | 20 | 10 |  | 0 |  | 0 | 0 | 0 | 0 | 0 |  |  | 0 | 0 | 0 | 0 | 0 |  |  | 0 | 0 | 0 | 0 | 0 | 0 |  | 0 | 0 | 0 | 0 | 0 |  | 0 | 0 | 0 | 0 | 0 | 0 | 0 |  | 0 | 0 | 0 | 0 | 0 | 0 | 0 |  | 1 | 1 | 1 | 0 |  | 0 | 0 | 0 | 0 | 0 | 0 | 0 | 0 | 0 |  | 0 | 0 | 0 | 0 | 0 | 0 | 0 | 0 | 0 | 0 | 0 |  | 0 | 0 | 0 | 0 | 0 | 0 | 0 | 0 | 0
2022_Below the Line_Breakthrough Equipment & Devices | Below the Line_Breakthrough Equipment & Devices_Low Discretionary Income Eligibility & Incentives_Electric_Building Shell_Low Income_Ceiling/Attic Insulation_Natural Gas Heat_0_0 | Below the Line_Breakthrough Equipment & Devices_Low Discretionary Income Eligibility & Incentives_Electric_Building Shell_Low Income_Ceiling/Attic Insulation_Natural Gas Heat_0_0_2022 |  | 1055 |  | Below the Line | Breakthrough Equipment & Devices | Low Discretionary Income Eligibility & Incentives | Electric | Building Shell | Low Income | Ceiling/Attic Insulation | Natural Gas Heat | 0 | 0 | 2022 | RS-SHL-AINS-V03-210101 |  |  | n/a | n/a | n/a | n/a | n/a |  | 0 | 0 | 0 | 0 | 0 |  | 0 | 0 | 0 | 0 | 0 |  | 0 | 0 | 0 | 0 | 0 |  | 0 | 0 | 0 | 0 | 0 | 0 | 0 | 0 | 0 | 0 | 0 | 0 | 0 | 0 | 0 | 0 | 0 |  | 0 | 0 | 0 | 0 | 0 | 0 | 0 | 0 | 0 | 0 | 0 | 0 | 0 | 0 | 0 | 0 | 0 | 0 | 0 | 0 | 0 | 0 | 0 | 0 | 0 | 0 | 0 | 0 | 0 | 0 | 0 | 0 | 0 | 0 | 0 |  | 0 | 0 | 0 | 0 | 0 | 0 | 0 | 0 | 0 | 0 | 0 | 0 | 0 | 0 | 0 | 0 | 0 | 0 | 0 | 0 | 0 | 0 | 0 | 0 | 0 | 0 | 0 | 0 | 0 | 0 | 0 | 0 | 0 | 0 | 0 |  | 0 | 0 | 0 | 0 | 0 | 0 | 0 | 0 | 0 | 0 | 0 | 0 | 0 | 0 | 0 | 0 | 0 | 0 | 0 | 0 | 0 | 0 | 0 | 0 | 0 | 0 | 0 | 0 | 0 | 0 | 0 | 0 | 0 | 0 | 0 |  | 0 | 0 | 0 | 0 | 0 | 0 | 0 | 0 | 0 | 0 | 0 | 0 | 0 | 0 | 0 | 0 | 0 | 0 | 0 | 0 | 0 | 0 | 0 | 0 | 0 | 0 | 0 | 0 | 0 | 0 | 0 | 0 | 0 | 0 | 0 |  | 0 | 0 | 0 | 0 | 0 | 0 | 0 | 0 | 0 | 0 | 0 | 0 | 0 | 0 | 0 | 0 | 0 | 0 | 0 | 0 | 0 | 0 | 0 | 0 | 0 | 0 | 0 | 0 | 0 | 0 | 0 | 0 | 0 | 0 | 0 |  | 0 | 0 | 0 | 0 | 0 | 0 | 0 | 0 | 0 | 0 | 0 | 0 | 0 | 0 | 0 | 0 | 0 | 0 | 0 | 0 | 0 | 0 | 0 | 0 | 0 | 0 | 0 | 0 | 0 | 0 | 0 | 0 | 0 | 0 | 0 |  | 0 | 0 | 0 | 0 | 0 | 0 | 0 | 0 | 0 | 0 | 0 | 0 | 0 | 0 | 0 | 0 | 0 | 0 | 0 | 0 | 0 | 0 | 0 | 0 | 0 | 0 | 0 | 0 | 0 | 0 | 0 | 0 | 0 | 0 | 0 |  | 0 | 0 | 0 | 0 | 0 | 0 | 0 | 0 | 0 | 0 | 0 | 0 | 0 | 0 | 0 | 0 | 0 | 0 | 0 | 0 | 0 | 0 | 0 | 0 | 0 | 0 | 0 | 0 | 0 | 0 | 0 | 0 | 0 | 0 | 0 |  | 0 | 0 | 0 | 0 | 0 | 0 | 0 | 0 | 0 | 0 | 0 | 0 | 0 | 0 | 0 | 0 | 0 | 0 | 0 | 0 | 0 | 0 | 0 | 0 | 0 | 0 | 0 | 0 | 0 | 0 | 0 | 0 | 0 | 0 | 0 |  | 0 |  | 992.475 | 0 | 0 | 0 | 326.4002 | 0 | 0 | 0.16222 | 140.5993 | 0 | 0 | 377.3801 | 0 | 0 | 0.20085 | 149.3868 | 0 | 0 | 20 | 10 |  | 0 |  | 0 | 0 | 0 | 0 | 0 |  |  | 0 | 0 | 0 | 0 | 0 |  |  | 0 | 0 | 0 | 0 | 0 | 0 |  | 0 | 0 | 0 | 0 | 0 |  | 0 | 0 | 0 | 0 | 0 | 0 | 0 |  | 0 | 0 | 0 | 0 | 0 | 0 | 0 |  | 1 | 1 | 1 | 0 |  | 0 | 0 | 0 | 0 | 0 | 0 | 0 | 0 | 0 |  | 0 | 0 | 0 | 0 | 0 | 0 | 0 | 0 | 0 | 0 | 0 |  | 0 | 0 | 0 | 0 | 0 | 0 | 0 | 0 | 0
2023_Below the Line_Breakthrough Equipment & Devices | Below the Line_Breakthrough Equipment & Devices_Low Discretionary Income Eligibility & Incentives_Electric_Building Shell_Low Income_Ceiling/Attic Insulation_Natural Gas Heat_0_0 | Below the Line_Breakthrough Equipment & Devices_Low Discretionary Income Eligibility & Incentives_Electric_Building Shell_Low Income_Ceiling/Attic Insulation_Natural Gas Heat_0_0_2023 |  | 1055 |  | Below the Line | Breakthrough Equipment & Devices | Low Discretionary Income Eligibility & Incentives | Electric | Building Shell | Low Income | Ceiling/Attic Insulation | Natural Gas Heat | 0 | 0 | 2023 | RS-SHL-AINS-V03-210101 |  |  | n/a | n/a | n/a | n/a | n/a |  | 0 | 0 | 0 | 0 | 0 |  | 0 | 0 | 0 | 0 | 0 |  | 0 | 0 | 0 | 0 | 0 |  | 0 | 0 | 0 | 0 | 0 | 0 | 0 | 0 | 0 | 0 | 0 | 0 | 0 | 0 | 0 | 0 | 0 |  | 0 | 0 | 0 | 0 | 0 | 0 | 0 | 0 | 0 | 0 | 0 | 0 | 0 | 0 | 0 | 0 | 0 | 0 | 0 | 0 | 0 | 0 | 0 | 0 | 0 | 0 | 0 | 0 | 0 | 0 | 0 | 0 | 0 | 0 | 0 |  | 0 | 0 | 0 | 0 | 0 | 0 | 0 | 0 | 0 | 0 | 0 | 0 | 0 | 0 | 0 | 0 | 0 | 0 | 0 | 0 | 0 | 0 | 0 | 0 | 0 | 0 | 0 | 0 | 0 | 0 | 0 | 0 | 0 | 0 | 0 |  | 0 | 0 | 0 | 0 | 0 | 0 | 0 | 0 | 0 | 0 | 0 | 0 | 0 | 0 | 0 | 0 | 0 | 0 | 0 | 0 | 0 | 0 | 0 | 0 | 0 | 0 | 0 | 0 | 0 | 0 | 0 | 0 | 0 | 0 | 0 |  | 0 | 0 | 0 | 0 | 0 | 0 | 0 | 0 | 0 | 0 | 0 | 0 | 0 | 0 | 0 | 0 | 0 | 0 | 0 | 0 | 0 | 0 | 0 | 0 | 0 | 0 | 0 | 0 | 0 | 0 | 0 | 0 | 0 | 0 | 0 |  | 0 | 0 | 0 | 0 | 0 | 0 | 0 | 0 | 0 | 0 | 0 | 0 | 0 | 0 | 0 | 0 | 0 | 0 | 0 | 0 | 0 | 0 | 0 | 0 | 0 | 0 | 0 | 0 | 0 | 0 | 0 | 0 | 0 | 0 | 0 |  | 0 | 0 | 0 | 0 | 0 | 0 | 0 | 0 | 0 | 0 | 0 | 0 | 0 | 0 | 0 | 0 | 0 | 0 | 0 | 0 | 0 | 0 | 0 | 0 | 0 | 0 | 0 | 0 | 0 | 0 | 0 | 0 | 0 | 0 | 0 |  | 0 | 0 | 0 | 0 | 0 | 0 | 0 | 0 | 0 | 0 | 0 | 0 | 0 | 0 | 0 | 0 | 0 | 0 | 0 | 0 | 0 | 0 | 0 | 0 | 0 | 0 | 0 | 0 | 0 | 0 | 0 | 0 | 0 | 0 | 0 |  | 0 | 0 | 0 | 0 | 0 | 0 | 0 | 0 | 0 | 0 | 0 | 0 | 0 | 0 | 0 | 0 | 0 | 0 | 0 | 0 | 0 | 0 | 0 | 0 | 0 | 0 | 0 | 0 | 0 | 0 | 0 | 0 | 0 | 0 | 0 |  | 0 | 0 | 0 | 0 | 0 | 0 | 0 | 0 | 0 | 0 | 0 | 0 | 0 | 0 | 0 | 0 | 0 | 0 | 0 | 0 | 0 | 0 | 0 | 0 | 0 | 0 | 0 | 0 | 0 | 0 | 0 | 0 | 0 | 0 | 0 |  | 0 |  | 992.475 | 0 | 0 | 0 | 326.4002 | 0 | 0 | 0.16222 | 140.5993 | 0 | 0 | 377.3801 | 0 | 0 | 0.20085 | 149.3868 | 0 | 0 | 20 | 10 |  | 0 |  | 0 | 0 | 0 | 0 | 0 |  |  | 0 | 0 | 0 | 0 | 0 |  |  | 0 | 0 | 0 | 0 | 0 | 0 |  | 0 | 0 | 0 | 0 | 0 |  | 0 | 0 | 0 | 0 | 0 | 0 | 0 |  | 0 | 0 | 0 | 0 | 0 | 0 | 0 |  | 1 | 1 | 1 | 0 |  | 0 | 0 | 0 | 0 | 0 | 0 | 0 | 0 | 0 |  | 0 | 0 | 0 | 0 | 0 | 0 | 0 | 0 | 0 | 0 | 0 |  | 0 | 0 | 0 | 0 | 0 | 0 | 0 | 0 | 0
2024_Below the Line_Breakthrough Equipment & Devices | Below the Line_Breakthrough Equipment & Devices_Low Discretionary Income Eligibility & Incentives_Electric_Building Shell_Low Income_Ceiling/Attic Insulation_Natural Gas Heat_0_0 | Below the Line_Breakthrough Equipment & Devices_Low Discretionary Income Eligibility & Incentives_Electric_Building Shell_Low Income_Ceiling/Attic Insulation_Natural Gas Heat_0_0_2024 |  | 1055 |  | Below the Line | Breakthrough Equipment & Devices | Low Discretionary Income Eligibility & Incentives | Electric | Building Shell | Low Income | Ceiling/Attic Insulation | Natural Gas Heat | 0 | 0 | 2024 | RS-SHL-AINS-V03-210101 |  |  | n/a | n/a | n/a | n/a | n/a |  | 0 | 0 | 0 | 0 | 0 |  | 0 | 0 | 0 | 0 | 0 |  | 0 | 0 | 0 | 0 | 0 |  | 0 | 0 | 0 | 0 | 0 | 0 | 0 | 0 | 0 | 0 | 0 | 0 | 0 | 0 | 0 | 0 | 0 |  | 0 | 0 | 0 | 0 | 0 | 0 | 0 | 0 | 0 | 0 | 0 | 0 | 0 | 0 | 0 | 0 | 0 | 0 | 0 | 0 | 0 | 0 | 0 | 0 | 0 | 0 | 0 | 0 | 0 | 0 | 0 | 0 | 0 | 0 | 0 |  | 0 | 0 | 0 | 0 | 0 | 0 | 0 | 0 | 0 | 0 | 0 | 0 | 0 | 0 | 0 | 0 | 0 | 0 | 0 | 0 | 0 | 0 | 0 | 0 | 0 | 0 | 0 | 0 | 0 | 0 | 0 | 0 | 0 | 0 | 0 |  | 0 | 0 | 0 | 0 | 0 | 0 | 0 | 0 | 0 | 0 | 0 | 0 | 0 | 0 | 0 | 0 | 0 | 0 | 0 | 0 | 0 | 0 | 0 | 0 | 0 | 0 | 0 | 0 | 0 | 0 | 0 | 0 | 0 | 0 | 0 |  | 0 | 0 | 0 | 0 | 0 | 0 | 0 | 0 | 0 | 0 | 0 | 0 | 0 | 0 | 0 | 0 | 0 | 0 | 0 | 0 | 0 | 0 | 0 | 0 | 0 | 0 | 0 | 0 | 0 | 0 | 0 | 0 | 0 | 0 | 0 |  | 0 | 0 | 0 | 0 | 0 | 0 | 0 | 0 | 0 | 0 | 0 | 0 | 0 | 0 | 0 | 0 | 0 | 0 | 0 | 0 | 0 | 0 | 0 | 0 | 0 | 0 | 0 | 0 | 0 | 0 | 0 | 0 | 0 | 0 | 0 |  | 0 | 0 | 0 | 0 | 0 | 0 | 0 | 0 | 0 | 0 | 0 | 0 | 0 | 0 | 0 | 0 | 0 | 0 | 0 | 0 | 0 | 0 | 0 | 0 | 0 | 0 | 0 | 0 | 0 | 0 | 0 | 0 | 0 | 0 | 0 |  | 0 | 0 | 0 | 0 | 0 | 0 | 0 | 0 | 0 | 0 | 0 | 0 | 0 | 0 | 0 | 0 | 0 | 0 | 0 | 0 | 0 | 0 | 0 | 0 | 0 | 0 | 0 | 0 | 0 | 0 | 0 | 0 | 0 | 0 | 0 |  | 0 | 0 | 0 | 0 | 0 | 0 | 0 | 0 | 0 | 0 | 0 | 0 | 0 | 0 | 0 | 0 | 0 | 0 | 0 | 0 | 0 | 0 | 0 | 0 | 0 | 0 | 0 | 0 | 0 | 0 | 0 | 0 | 0 | 0 | 0 |  | 0 | 0 | 0 | 0 | 0 | 0 | 0 | 0 | 0 | 0 | 0 | 0 | 0 | 0 | 0 | 0 | 0 | 0 | 0 | 0 | 0 | 0 | 0 | 0 | 0 | 0 | 0 | 0 | 0 | 0 | 0 | 0 | 0 | 0 | 0 |  | 0 |  | 992.475 | 0 | 0 | 0 | 326.4002 | 0 | 0 | 0.16222 | 140.5993 | 0 | 0 | 377.3801 | 0 | 0 | 0.20085 | 149.3868 | 0 | 0 | 20 | 10 |  | 0 |  | 0 | 0 | 0 | 0 | 0 |  |  | 0 | 0 | 0 | 0 | 0 |  |  | 0 | 0 | 0 | 0 | 0 | 0 |  | 0 | 0 | 0 | 0 | 0 |  | 0 | 0 | 0 | 0 | 0 | 0 | 0 |  | 0 | 0 | 0 | 0 | 0 | 0 | 0 |  | 1 | 1 | 1 | 0 |  | 0 | 0 | 0 | 0 | 0 | 0 | 0 | 0 | 0 |  | 0 | 0 | 0 | 0 | 0 | 0 | 0 | 0 | 0 | 0 | 0 |  | 0 | 0 | 0 | 0 | 0 | 0 | 0 | 0 | 0
2025_Below the Line_Breakthrough Equipment & Devices | Below the Line_Breakthrough Equipment & Devices_Low Discretionary Income Eligibility & Incentives_Electric_Building Shell_Low Income_Ceiling/Attic Insulation_Natural Gas Heat_0_0 | Below the Line_Breakthrough Equipment & Devices_Low Discretionary Income Eligibility & Incentives_Electric_Building Shell_Low Income_Ceiling/Attic Insulation_Natural Gas Heat_0_0_2025 |  | 1055 |  | Below the Line | Breakthrough Equipment & Devices | Low Discretionary Income Eligibility & Incentives | Electric | Building Shell | Low Income | Ceiling/Attic Insulation | Natural Gas Heat | 0 | 0 | 2025 | RS-SHL-AINS-V03-210101 |  |  | n/a | n/a | n/a | n/a | n/a |  | 0 | 0 | 0 | 0 | 0 |  | 0 | 0 | 0 | 0 | 0 |  | 0 | 0 | 0 | 0 | 0 |  | 0 | 0 | 0 | 0 | 0 | 0 | 0 | 0 | 0 | 0 | 0 | 0 | 0 | 0 | 0 | 0 | 0 |  | 0 | 0 | 0 | 0 | 0 | 0 | 0 | 0 | 0 | 0 | 0 | 0 | 0 | 0 | 0 | 0 | 0 | 0 | 0 | 0 | 0 | 0 | 0 | 0 | 0 | 0 | 0 | 0 | 0 | 0 | 0 | 0 | 0 | 0 | 0 |  | 0 | 0 | 0 | 0 | 0 | 0 | 0 | 0 | 0 | 0 | 0 | 0 | 0 | 0 | 0 | 0 | 0 | 0 | 0 | 0 | 0 | 0 | 0 | 0 | 0 | 0 | 0 | 0 | 0 | 0 | 0 | 0 | 0 | 0 | 0 |  | 0 | 0 | 0 | 0 | 0 | 0 | 0 | 0 | 0 | 0 | 0 | 0 | 0 | 0 | 0 | 0 | 0 | 0 | 0 | 0 | 0 | 0 | 0 | 0 | 0 | 0 | 0 | 0 | 0 | 0 | 0 | 0 | 0 | 0 | 0 |  | 0 | 0 | 0 | 0 | 0 | 0 | 0 | 0 | 0 | 0 | 0 | 0 | 0 | 0 | 0 | 0 | 0 | 0 | 0 | 0 | 0 | 0 | 0 | 0 | 0 | 0 | 0 | 0 | 0 | 0 | 0 | 0 | 0 | 0 | 0 |  | 0 | 0 | 0 | 0 | 0 | 0 | 0 | 0 | 0 | 0 | 0 | 0 | 0 | 0 | 0 | 0 | 0 | 0 | 0 | 0 | 0 | 0 | 0 | 0 | 0 | 0 | 0 | 0 | 0 | 0 | 0 | 0 | 0 | 0 | 0 |  | 0 | 0 | 0 | 0 | 0 | 0 | 0 | 0 | 0 | 0 | 0 | 0 | 0 | 0 | 0 | 0 | 0 | 0 | 0 | 0 | 0 | 0 | 0 | 0 | 0 | 0 | 0 | 0 | 0 | 0 | 0 | 0 | 0 | 0 | 0 |  | 0 | 0 | 0 | 0 | 0 | 0 | 0 | 0 | 0 | 0 | 0 | 0 | 0 | 0 | 0 | 0 | 0 | 0 | 0 | 0 | 0 | 0 | 0 | 0 | 0 | 0 | 0 | 0 | 0 | 0 | 0 | 0 | 0 | 0 | 0 |  | 0 | 0 | 0 | 0 | 0 | 0 | 0 | 0 | 0 | 0 | 0 | 0 | 0 | 0 | 0 | 0 | 0 | 0 | 0 | 0 | 0 | 0 | 0 | 0 | 0 | 0 | 0 | 0 | 0 | 0 | 0 | 0 | 0 | 0 | 0 |  | 0 | 0 | 0 | 0 | 0 | 0 | 0 | 0 | 0 | 0 | 0 | 0 | 0 | 0 | 0 | 0 | 0 | 0 | 0 | 0 | 0 | 0 | 0 | 0 | 0 | 0 | 0 | 0 | 0 | 0 | 0 | 0 | 0 | 0 | 0 |  | 0 |  | 992.475 | 0 | 0 | 0 | 326.4002 | 0 | 0 | 0.16222 | 140.5993 | 0 | 0 | 377.3801 | 0 | 0 | 0.20085 | 149.3868 | 0 | 0 | 20 | 10 |  | 0 |  | 0 | 0 | 0 | 0 | 0 |  |  | 0 | 0 | 0 | 0 | 0 |  |  | 0 | 0 | 0 | 0 | 0 | 0 |  | 0 | 0 | 0 | 0 | 0 |  | 0 | 0 | 0 | 0 | 0 | 0 | 0 |  | 0 | 0 | 0 | 0 | 0 | 0 | 0 |  | 1 | 1 | 1 | 0 |  | 0 | 0 | 0 | 0 | 0 | 0 | 0 | 0 | 0 |  | 0 | 0 | 0 | 0 | 0 | 0 | 0 | 0 | 0 | 0 | 0 |  | 0 | 0 | 0 | 0 | 0 | 0 | 0 | 0 | 0
2022_Below the Line_Breakthrough Equipment & Devices | Below the Line_Breakthrough Equipment & Devices_Low Discretionary Income Eligibility & Incentives_Electric_Building Shell_Low Income_Rim/Band Joist Insulation_Electric Heat_0_0 | Below the Line_Breakthrough Equipment & Devices_Low Discretionary Income Eligibility & Incentives_Electric_Building Shell_Low Income_Rim/Band Joist Insulation_Electric Heat_0_0_2022 |  | 1056 |  | Below the Line | Breakthrough Equipment & Devices | Low Discretionary Income Eligibility & Incentives | Electric | Building Shell | Low Income | Rim/Band Joist Insulation | Electric Heat | 0 | 0 | 2022 | RS-SHL-RINS-V03-210101 |  |  | n/a | n/a | n/a | n/a | n/a |  | 0 | 0 | 0 | 0 | 0 |  | 0 | 0 | 0 | 0 | 0 |  | 0 | 0 | 0 | 0 | 0 |  | 0 | 0 | 0 | 0 | 0 | 0 | 0 | 0 | 0 | 0 | 0 | 0 | 0 | 0 | 0 | 0 | 0 |  | 0 | 0 | 0 | 0 | 0 | 0 | 0 | 0 | 0 | 0 | 0 | 0 | 0 | 0 | 0 | 0 | 0 | 0 | 0 | 0 | 0 | 0 | 0 | 0 | 0 | 0 | 0 | 0 | 0 | 0 | 0 | 0 | 0 | 0 | 0 |  | 0 | 0 | 0 | 0 | 0 | 0 | 0 | 0 | 0 | 0 | 0 | 0 | 0 | 0 | 0 | 0 | 0 | 0 | 0 | 0 | 0 | 0 | 0 | 0 | 0 | 0 | 0 | 0 | 0 | 0 | 0 | 0 | 0 | 0 | 0 |  | 0 | 0 | 0 | 0 | 0 | 0 | 0 | 0 | 0 | 0 | 0 | 0 | 0 | 0 | 0 | 0 | 0 | 0 | 0 | 0 | 0 | 0 | 0 | 0 | 0 | 0 | 0 | 0 | 0 | 0 | 0 | 0 | 0 | 0 | 0 |  | 0 | 0 | 0 | 0 | 0 | 0 | 0 | 0 | 0 | 0 | 0 | 0 | 0 | 0 | 0 | 0 | 0 | 0 | 0 | 0 | 0 | 0 | 0 | 0 | 0 | 0 | 0 | 0 | 0 | 0 | 0 | 0 | 0 | 0 | 0 |  | 0 | 0 | 0 | 0 | 0 | 0 | 0 | 0 | 0 | 0 | 0 | 0 | 0 | 0 | 0 | 0 | 0 | 0 | 0 | 0 | 0 | 0 | 0 | 0 | 0 | 0 | 0 | 0 | 0 | 0 | 0 | 0 | 0 | 0 | 0 |  | 0 | 0 | 0 | 0 | 0 | 0 | 0 | 0 | 0 | 0 | 0 | 0 | 0 | 0 | 0 | 0 | 0 | 0 | 0 | 0 | 0 | 0 | 0 | 0 | 0 | 0 | 0 | 0 | 0 | 0 | 0 | 0 | 0 | 0 | 0 |  | 0 | 0 | 0 | 0 | 0 | 0 | 0 | 0 | 0 | 0 | 0 | 0 | 0 | 0 | 0 | 0 | 0 | 0 | 0 | 0 | 0 | 0 | 0 | 0 | 0 | 0 | 0 | 0 | 0 | 0 | 0 | 0 | 0 | 0 | 0 |  | 0 | 0 | 0 | 0 | 0 | 0 | 0 | 0 | 0 | 0 | 0 | 0 | 0 | 0 | 0 | 0 | 0 | 0 | 0 | 0 | 0 | 0 | 0 | 0 | 0 | 0 | 0 | 0 | 0 | 0 | 0 | 0 | 0 | 0 | 0 |  | 0 | 0 | 0 | 0 | 0 | 0 | 0 | 0 | 0 | 0 | 0 | 0 | 0 | 0 | 0 | 0 | 0 | 0 | 0 | 0 | 0 | 0 | 0 | 0 | 0 | 0 | 0 | 0 | 0 | 0 | 0 | 0 | 0 | 0 | 0 |  | 0 |  | 195 | 0 | 0 | 0 | 132.6439 | 0 | 0 | 0.0045131 | 0 | 0 | 0 | 133.7975 | 0 | 0 | 0.0055877 | 0 | 0 | 0 | 20 | 10 |  | 0 |  | 0 | 0 | 0 | 0 | 0 |  |  | 0 | 0 | 0 | 0 | 0 |  |  | 0 | 0 | 0 | 0 | 0 | 0 |  | 0 | 0 | 0 | 0 | 0 |  | 0 | 0 | 0 | 0 | 0 | 0 | 0 |  | 0 | 0 | 0 | 0 | 0 | 0 | 0 |  | 1 | 1 | 1 | 0 |  | 0 | 0 | 0 | 0 | 0 | 0 | 0 | 0 | 0 |  | 0 | 0 | 0 | 0 | 0 | 0 | 0 | 0 | 0 | 0 | 0 |  | 0 | 0 | 0 | 0 | 0 | 0 | 0 | 0 | 0
2023_Below the Line_Breakthrough Equipment & Devices | Below the Line_Breakthrough Equipment & Devices_Low Discretionary Income Eligibility & Incentives_Electric_Building Shell_Low Income_Rim/Band Joist Insulation_Electric Heat_0_0 | Below the Line_Breakthrough Equipment & Devices_Low Discretionary Income Eligibility & Incentives_Electric_Building Shell_Low Income_Rim/Band Joist Insulation_Electric Heat_0_0_2023 |  | 1056 |  | Below the Line | Breakthrough Equipment & Devices | Low Discretionary Income Eligibility & Incentives | Electric | Building Shell | Low Income | Rim/Band Joist Insulation | Electric Heat | 0 | 0 | 2023 | RS-SHL-RINS-V03-210101 |  |  | n/a | n/a | n/a | n/a | n/a |  | 0 | 0 | 0 | 0 | 0 |  | 0 | 0 | 0 | 0 | 0 |  | 0 | 0 | 0 | 0 | 0 |  | 0 | 0 | 0 | 0 | 0 | 0 | 0 | 0 | 0 | 0 | 0 | 0 | 0 | 0 | 0 | 0 | 0 |  | 0 | 0 | 0 | 0 | 0 | 0 | 0 | 0 | 0 | 0 | 0 | 0 | 0 | 0 | 0 | 0 | 0 | 0 | 0 | 0 | 0 | 0 | 0 | 0 | 0 | 0 | 0 | 0 | 0 | 0 | 0 | 0 | 0 | 0 | 0 |  | 0 | 0 | 0 | 0 | 0 | 0 | 0 | 0 | 0 | 0 | 0 | 0 | 0 | 0 | 0 | 0 | 0 | 0 | 0 | 0 | 0 | 0 | 0 | 0 | 0 | 0 | 0 | 0 | 0 | 0 | 0 | 0 | 0 | 0 | 0 |  | 0 | 0 | 0 | 0 | 0 | 0 | 0 | 0 | 0 | 0 | 0 | 0 | 0 | 0 | 0 | 0 | 0 | 0 | 0 | 0 | 0 | 0 | 0 | 0 | 0 | 0 | 0 | 0 | 0 | 0 | 0 | 0 | 0 | 0 | 0 |  | 0 | 0 | 0 | 0 | 0 | 0 | 0 | 0 | 0 | 0 | 0 | 0 | 0 | 0 | 0 | 0 | 0 | 0 | 0 | 0 | 0 | 0 | 0 | 0 | 0 | 0 | 0 | 0 | 0 | 0 | 0 | 0 | 0 | 0 | 0 |  | 0 | 0 | 0 | 0 | 0 | 0 | 0 | 0 | 0 | 0 | 0 | 0 | 0 | 0 | 0 | 0 | 0 | 0 | 0 | 0 | 0 | 0 | 0 | 0 | 0 | 0 | 0 | 0 | 0 | 0 | 0 | 0 | 0 | 0 | 0 |  | 0 | 0 | 0 | 0 | 0 | 0 | 0 | 0 | 0 | 0 | 0 | 0 | 0 | 0 | 0 | 0 | 0 | 0 | 0 | 0 | 0 | 0 | 0 | 0 | 0 | 0 | 0 | 0 | 0 | 0 | 0 | 0 | 0 | 0 | 0 |  | 0 | 0 | 0 | 0 | 0 | 0 | 0 | 0 | 0 | 0 | 0 | 0 | 0 | 0 | 0 | 0 | 0 | 0 | 0 | 0 | 0 | 0 | 0 | 0 | 0 | 0 | 0 | 0 | 0 | 0 | 0 | 0 | 0 | 0 | 0 |  | 0 | 0 | 0 | 0 | 0 | 0 | 0 | 0 | 0 | 0 | 0 | 0 | 0 | 0 | 0 | 0 | 0 | 0 | 0 | 0 | 0 | 0 | 0 | 0 | 0 | 0 | 0 | 0 | 0 | 0 | 0 | 0 | 0 | 0 | 0 |  | 0 | 0 | 0 | 0 | 0 | 0 | 0 | 0 | 0 | 0 | 0 | 0 | 0 | 0 | 0 | 0 | 0 | 0 | 0 | 0 | 0 | 0 | 0 | 0 | 0 | 0 | 0 | 0 | 0 | 0 | 0 | 0 | 0 | 0 | 0 |  | 0 |  | 195 | 0 | 0 | 0 | 132.6439 | 0 | 0 | 0.0045131 | 0 | 0 | 0 | 133.7975 | 0 | 0 | 0.0055877 | 0 | 0 | 0 | 20 | 10 |  | 0 |  | 0 | 0 | 0 | 0 | 0 |  |  | 0 | 0 | 0 | 0 | 0 |  |  | 0 | 0 | 0 | 0 | 0 | 0 |  | 0 | 0 | 0 | 0 | 0 |  | 0 | 0 | 0 | 0 | 0 | 0 | 0 |  | 0 | 0 | 0 | 0 | 0 | 0 | 0 |  | 1 | 1 | 1 | 0 |  | 0 | 0 | 0 | 0 | 0 | 0 | 0 | 0 | 0 |  | 0 | 0 | 0 | 0 | 0 | 0 | 0 | 0 | 0 | 0 | 0 |  | 0 | 0 | 0 | 0 | 0 | 0 | 0 | 0 | 0
2024_Below the Line_Breakthrough Equipment & Devices | Below the Line_Breakthrough Equipment & Devices_Low Discretionary Income Eligibility & Incentives_Electric_Building Shell_Low Income_Rim/Band Joist Insulation_Electric Heat_0_0 | Below the Line_Breakthrough Equipment & Devices_Low Discretionary Income Eligibility & Incentives_Electric_Building Shell_Low Income_Rim/Band Joist Insulation_Electric Heat_0_0_2024 |  | 1056 |  | Below the Line | Breakthrough Equipment & Devices | Low Discretionary Income Eligibility & Incentives | Electric | Building Shell | Low Income | Rim/Band Joist Insulation | Electric Heat | 0 | 0 | 2024 | RS-SHL-RINS-V03-210101 |  |  | n/a | n/a | n/a | n/a | n/a |  | 0 | 0 | 0 | 0 | 0 |  | 0 | 0 | 0 | 0 | 0 |  | 0 | 0 | 0 | 0 | 0 |  | 0 | 0 | 0 | 0 | 0 | 0 | 0 | 0 | 0 | 0 | 0 | 0 | 0 | 0 | 0 | 0 | 0 |  | 0 | 0 | 0 | 0 | 0 | 0 | 0 | 0 | 0 | 0 | 0 | 0 | 0 | 0 | 0 | 0 | 0 | 0 | 0 | 0 | 0 | 0 | 0 | 0 | 0 | 0 | 0 | 0 | 0 | 0 | 0 | 0 | 0 | 0 | 0 |  | 0 | 0 | 0 | 0 | 0 | 0 | 0 | 0 | 0 | 0 | 0 | 0 | 0 | 0 | 0 | 0 | 0 | 0 | 0 | 0 | 0 | 0 | 0 | 0 | 0 | 0 | 0 | 0 | 0 | 0 | 0 | 0 | 0 | 0 | 0 |  | 0 | 0 | 0 | 0 | 0 | 0 | 0 | 0 | 0 | 0 | 0 | 0 | 0 | 0 | 0 | 0 | 0 | 0 | 0 | 0 | 0 | 0 | 0 | 0 | 0 | 0 | 0 | 0 | 0 | 0 | 0 | 0 | 0 | 0 | 0 |  | 0 | 0 | 0 | 0 | 0 | 0 | 0 | 0 | 0 | 0 | 0 | 0 | 0 | 0 | 0 | 0 | 0 | 0 | 0 | 0 | 0 | 0 | 0 | 0 | 0 | 0 | 0 | 0 | 0 | 0 | 0 | 0 | 0 | 0 | 0 |  | 0 | 0 | 0 | 0 | 0 | 0 | 0 | 0 | 0 | 0 | 0 | 0 | 0 | 0 | 0 | 0 | 0 | 0 | 0 | 0 | 0 | 0 | 0 | 0 | 0 | 0 | 0 | 0 | 0 | 0 | 0 | 0 | 0 | 0 | 0 |  | 0 | 0 | 0 | 0 | 0 | 0 | 0 | 0 | 0 | 0 | 0 | 0 | 0 | 0 | 0 | 0 | 0 | 0 | 0 | 0 | 0 | 0 | 0 | 0 | 0 | 0 | 0 | 0 | 0 | 0 | 0 | 0 | 0 | 0 | 0 |  | 0 | 0 | 0 | 0 | 0 | 0 | 0 | 0 | 0 | 0 | 0 | 0 | 0 | 0 | 0 | 0 | 0 | 0 | 0 | 0 | 0 | 0 | 0 | 0 | 0 | 0 | 0 | 0 | 0 | 0 | 0 | 0 | 0 | 0 | 0 |  | 0 | 0 | 0 | 0 | 0 | 0 | 0 | 0 | 0 | 0 | 0 | 0 | 0 | 0 | 0 | 0 | 0 | 0 | 0 | 0 | 0 | 0 | 0 | 0 | 0 | 0 | 0 | 0 | 0 | 0 | 0 | 0 | 0 | 0 | 0 |  | 0 | 0 | 0 | 0 | 0 | 0 | 0 | 0 | 0 | 0 | 0 | 0 | 0 | 0 | 0 | 0 | 0 | 0 | 0 | 0 | 0 | 0 | 0 | 0 | 0 | 0 | 0 | 0 | 0 | 0 | 0 | 0 | 0 | 0 | 0 |  | 0 |  | 195 | 0 | 0 | 0 | 132.6439 | 0 | 0 | 0.0045131 | 0 | 0 | 0 | 133.7975 | 0 | 0 | 0.0055877 | 0 | 0 | 0 | 20 | 10 |  | 0 |  | 0 | 0 | 0 | 0 | 0 |  |  | 0 | 0 | 0 | 0 | 0 |  |  | 0 | 0 | 0 | 0 | 0 | 0 |  | 0 | 0 | 0 | 0 | 0 |  | 0 | 0 | 0 | 0 | 0 | 0 | 0 |  | 0 | 0 | 0 | 0 | 0 | 0 | 0 |  | 1 | 1 | 1 | 0 |  | 0 | 0 | 0 | 0 | 0 | 0 | 0 | 0 | 0 |  | 0 | 0 | 0 | 0 | 0 | 0 | 0 | 0 | 0 | 0 | 0 |  | 0 | 0 | 0 | 0 | 0 | 0 | 0 | 0 | 0
2025_Below the Line_Breakthrough Equipment & Devices | Below the Line_Breakthrough Equipment & Devices_Low Discretionary Income Eligibility & Incentives_Electric_Building Shell_Low Income_Rim/Band Joist Insulation_Electric Heat_0_0 | Below the Line_Breakthrough Equipment & Devices_Low Discretionary Income Eligibility & Incentives_Electric_Building Shell_Low Income_Rim/Band Joist Insulation_Electric Heat_0_0_2025 |  | 1056 |  | Below the Line | Breakthrough Equipment & Devices | Low Discretionary Income Eligibility & Incentives | Electric | Building Shell | Low Income | Rim/Band Joist Insulation | Electric Heat | 0 | 0 | 2025 | RS-SHL-RINS-V03-210101 |  |  | n/a | n/a | n/a | n/a | n/a |  | 0 | 0 | 0 | 0 | 0 |  | 0 | 0 | 0 | 0 | 0 |  | 0 | 0 | 0 | 0 | 0 |  | 0 | 0 | 0 | 0 | 0 | 0 | 0 | 0 | 0 | 0 | 0 | 0 | 0 | 0 | 0 | 0 | 0 |  | 0 | 0 | 0 | 0 | 0 | 0 | 0 | 0 | 0 | 0 | 0 | 0 | 0 | 0 | 0 | 0 | 0 | 0 | 0 | 0 | 0 | 0 | 0 | 0 | 0 | 0 | 0 | 0 | 0 | 0 | 0 | 0 | 0 | 0 | 0 |  | 0 | 0 | 0 | 0 | 0 | 0 | 0 | 0 | 0 | 0 | 0 | 0 | 0 | 0 | 0 | 0 | 0 | 0 | 0 | 0 | 0 | 0 | 0 | 0 | 0 | 0 | 0 | 0 | 0 | 0 | 0 | 0 | 0 | 0 | 0 |  | 0 | 0 | 0 | 0 | 0 | 0 | 0 | 0 | 0 | 0 | 0 | 0 | 0 | 0 | 0 | 0 | 0 | 0 | 0 | 0 | 0 | 0 | 0 | 0 | 0 | 0 | 0 | 0 | 0 | 0 | 0 | 0 | 0 | 0 | 0 |  | 0 | 0 | 0 | 0 | 0 | 0 | 0 | 0 | 0 | 0 | 0 | 0 | 0 | 0 | 0 | 0 | 0 | 0 | 0 | 0 | 0 | 0 | 0 | 0 | 0 | 0 | 0 | 0 | 0 | 0 | 0 | 0 | 0 | 0 | 0 |  | 0 | 0 | 0 | 0 | 0 | 0 | 0 | 0 | 0 | 0 | 0 | 0 | 0 | 0 | 0 | 0 | 0 | 0 | 0 | 0 | 0 | 0 | 0 | 0 | 0 | 0 | 0 | 0 | 0 | 0 | 0 | 0 | 0 | 0 | 0 |  | 0 | 0 | 0 | 0 | 0 | 0 | 0 | 0 | 0 | 0 | 0 | 0 | 0 | 0 | 0 | 0 | 0 | 0 | 0 | 0 | 0 | 0 | 0 | 0 | 0 | 0 | 0 | 0 | 0 | 0 | 0 | 0 | 0 | 0 | 0 |  | 0 | 0 | 0 | 0 | 0 | 0 | 0 | 0 | 0 | 0 | 0 | 0 | 0 | 0 | 0 | 0 | 0 | 0 | 0 | 0 | 0 | 0 | 0 | 0 | 0 | 0 | 0 | 0 | 0 | 0 | 0 | 0 | 0 | 0 | 0 |  | 0 | 0 | 0 | 0 | 0 | 0 | 0 | 0 | 0 | 0 | 0 | 0 | 0 | 0 | 0 | 0 | 0 | 0 | 0 | 0 | 0 | 0 | 0 | 0 | 0 | 0 | 0 | 0 | 0 | 0 | 0 | 0 | 0 | 0 | 0 |  | 0 | 0 | 0 | 0 | 0 | 0 | 0 | 0 | 0 | 0 | 0 | 0 | 0 | 0 | 0 | 0 | 0 | 0 | 0 | 0 | 0 | 0 | 0 | 0 | 0 | 0 | 0 | 0 | 0 | 0 | 0 | 0 | 0 | 0 | 0 |  | 0 |  | 195 | 0 | 0 | 0 | 132.6439 | 0 | 0 | 0.0045131 | 0 | 0 | 0 | 133.7975 | 0 | 0 | 0.0055877 | 0 | 0 | 0 | 20 | 10 |  | 0 |  | 0 | 0 | 0 | 0 | 0 |  |  | 0 | 0 | 0 | 0 | 0 |  |  | 0 | 0 | 0 | 0 | 0 | 0 |  | 0 | 0 | 0 | 0 | 0 |  | 0 | 0 | 0 | 0 | 0 | 0 | 0 |  | 0 | 0 | 0 | 0 | 0 | 0 | 0 |  | 1 | 1 | 1 | 0 |  | 0 | 0 | 0 | 0 | 0 | 0 | 0 | 0 | 0 |  | 0 | 0 | 0 | 0 | 0 | 0 | 0 | 0 | 0 | 0 | 0 |  | 0 | 0 | 0 | 0 | 0 | 0 | 0 | 0 | 0
2022_Below the Line_Breakthrough Equipment & Devices | Below the Line_Breakthrough Equipment & Devices_Low Discretionary Income Eligibility & Incentives_Electric_Building Shell_Low Income_Rim/Band Joist Insulation_Natural Gas Heat_0_0 | Below the Line_Breakthrough Equipment & Devices_Low Discretionary Income Eligibility & Incentives_Electric_Building Shell_Low Income_Rim/Band Joist Insulation_Natural Gas Heat_0_0_2022 |  | 1057 |  | Below the Line | Breakthrough Equipment & Devices | Low Discretionary Income Eligibility & Incentives | Electric | Building Shell | Low Income | Rim/Band Joist Insulation | Natural Gas Heat | 0 | 0 | 2022 | RS-SHL-RINS-V03-210101 |  |  | n/a | n/a | n/a | n/a | n/a |  | 0 | 0 | 0 | 0 | 0 |  | 0 | 0 | 0 | 0 | 0 |  | 0 | 0 | 0 | 0 | 0 |  | 0 | 0 | 0 | 0 | 0 | 0 | 0 | 0 | 0 | 0 | 0 | 0 | 0 | 0 | 0 | 0 | 0 |  | 0 | 0 | 0 | 0 | 0 | 0 | 0 | 0 | 0 | 0 | 0 | 0 | 0 | 0 | 0 | 0 | 0 | 0 | 0 | 0 | 0 | 0 | 0 | 0 | 0 | 0 | 0 | 0 | 0 | 0 | 0 | 0 | 0 | 0 | 0 |  | 0 | 0 | 0 | 0 | 0 | 0 | 0 | 0 | 0 | 0 | 0 | 0 | 0 | 0 | 0 | 0 | 0 | 0 | 0 | 0 | 0 | 0 | 0 | 0 | 0 | 0 | 0 | 0 | 0 | 0 | 0 | 0 | 0 | 0 | 0 |  | 0 | 0 | 0 | 0 | 0 | 0 | 0 | 0 | 0 | 0 | 0 | 0 | 0 | 0 | 0 | 0 | 0 | 0 | 0 | 0 | 0 | 0 | 0 | 0 | 0 | 0 | 0 | 0 | 0 | 0 | 0 | 0 | 0 | 0 | 0 |  | 0 | 0 | 0 | 0 | 0 | 0 | 0 | 0 | 0 | 0 | 0 | 0 | 0 | 0 | 0 | 0 | 0 | 0 | 0 | 0 | 0 | 0 | 0 | 0 | 0 | 0 | 0 | 0 | 0 | 0 | 0 | 0 | 0 | 0 | 0 |  | 0 | 0 | 0 | 0 | 0 | 0 | 0 | 0 | 0 | 0 | 0 | 0 | 0 | 0 | 0 | 0 | 0 | 0 | 0 | 0 | 0 | 0 | 0 | 0 | 0 | 0 | 0 | 0 | 0 | 0 | 0 | 0 | 0 | 0 | 0 |  | 0 | 0 | 0 | 0 | 0 | 0 | 0 | 0 | 0 | 0 | 0 | 0 | 0 | 0 | 0 | 0 | 0 | 0 | 0 | 0 | 0 | 0 | 0 | 0 | 0 | 0 | 0 | 0 | 0 | 0 | 0 | 0 | 0 | 0 | 0 |  | 0 | 0 | 0 | 0 | 0 | 0 | 0 | 0 | 0 | 0 | 0 | 0 | 0 | 0 | 0 | 0 | 0 | 0 | 0 | 0 | 0 | 0 | 0 | 0 | 0 | 0 | 0 | 0 | 0 | 0 | 0 | 0 | 0 | 0 | 0 |  | 0 | 0 | 0 | 0 | 0 | 0 | 0 | 0 | 0 | 0 | 0 | 0 | 0 | 0 | 0 | 0 | 0 | 0 | 0 | 0 | 0 | 0 | 0 | 0 | 0 | 0 | 0 | 0 | 0 | 0 | 0 | 0 | 0 | 0 | 0 |  | 0 | 0 | 0 | 0 | 0 | 0 | 0 | 0 | 0 | 0 | 0 | 0 | 0 | 0 | 0 | 0 | 0 | 0 | 0 | 0 | 0 | 0 | 0 | 0 | 0 | 0 | 0 | 0 | 0 | 0 | 0 | 0 | 0 | 0 | 0 |  | 0 |  | 173.355 | 0 | 0 | 0 | 11.5575 | 0 | 0 | 0.0045131 | 7.296 | 0 | 0 | 13.1306 | 0 | 0 | 0.0055877 | 7.752 | 0 | 0 | 20 | 10 |  | 0 |  | 0 | 0 | 0 | 0 | 0 |  |  | 0 | 0 | 0 | 0 | 0 |  |  | 0 | 0 | 0 | 0 | 0 | 0 |  | 0 | 0 | 0 | 0 | 0 |  | 0 | 0 | 0 | 0 | 0 | 0 | 0 |  | 0 | 0 | 0 | 0 | 0 | 0 | 0 |  | 1 | 1 | 1 | 0 |  | 0 | 0 | 0 | 0 | 0 | 0 | 0 | 0 | 0 |  | 0 | 0 | 0 | 0 | 0 | 0 | 0 | 0 | 0 | 0 | 0 |  | 0 | 0 | 0 | 0 | 0 | 0 | 0 | 0 | 0
2023_Below the Line_Breakthrough Equipment & Devices | Below the Line_Breakthrough Equipment & Devices_Low Discretionary Income Eligibility & Incentives_Electric_Building Shell_Low Income_Rim/Band Joist Insulation_Natural Gas Heat_0_0 | Below the Line_Breakthrough Equipment & Devices_Low Discretionary Income Eligibility & Incentives_Electric_Building Shell_Low Income_Rim/Band Joist Insulation_Natural Gas Heat_0_0_2023 |  | 1057 |  | Below the Line | Breakthrough Equipment & Devices | Low Discretionary Income Eligibility & Incentives | Electric | Building Shell | Low Income | Rim/Band Joist Insulation | Natural Gas Heat | 0 | 0 | 2023 | RS-SHL-RINS-V03-210101 |  |  | n/a | n/a | n/a | n/a | n/a |  | 0 | 0 | 0 | 0 | 0 |  | 0 | 0 | 0 | 0 | 0 |  | 0 | 0 | 0 | 0 | 0 |  | 0 | 0 | 0 | 0 | 0 | 0 | 0 | 0 | 0 | 0 | 0 | 0 | 0 | 0 | 0 | 0 | 0 |  | 0 | 0 | 0 | 0 | 0 | 0 | 0 | 0 | 0 | 0 | 0 | 0 | 0 | 0 | 0 | 0 | 0 | 0 | 0 | 0 | 0 | 0 | 0 | 0 | 0 | 0 | 0 | 0 | 0 | 0 | 0 | 0 | 0 | 0 | 0 |  | 0 | 0 | 0 | 0 | 0 | 0 | 0 | 0 | 0 | 0 | 0 | 0 | 0 | 0 | 0 | 0 | 0 | 0 | 0 | 0 | 0 | 0 | 0 | 0 | 0 | 0 | 0 | 0 | 0 | 0 | 0 | 0 | 0 | 0 | 0 |  | 0 | 0 | 0 | 0 | 0 | 0 | 0 | 0 | 0 | 0 | 0 | 0 | 0 | 0 | 0 | 0 | 0 | 0 | 0 | 0 | 0 | 0 | 0 | 0 | 0 | 0 | 0 | 0 | 0 | 0 | 0 | 0 | 0 | 0 | 0 |  | 0 | 0 | 0 | 0 | 0 | 0 | 0 | 0 | 0 | 0 | 0 | 0 | 0 | 0 | 0 | 0 | 0 | 0 | 0 | 0 | 0 | 0 | 0 | 0 | 0 | 0 | 0 | 0 | 0 | 0 | 0 | 0 | 0 | 0 | 0 |  | 0 | 0 | 0 | 0 | 0 | 0 | 0 | 0 | 0 | 0 | 0 | 0 | 0 | 0 | 0 | 0 | 0 | 0 | 0 | 0 | 0 | 0 | 0 | 0 | 0 | 0 | 0 | 0 | 0 | 0 | 0 | 0 | 0 | 0 | 0 |  | 0 | 0 | 0 | 0 | 0 | 0 | 0 | 0 | 0 | 0 | 0 | 0 | 0 | 0 | 0 | 0 | 0 | 0 | 0 | 0 | 0 | 0 | 0 | 0 | 0 | 0 | 0 | 0 | 0 | 0 | 0 | 0 | 0 | 0 | 0 |  | 0 | 0 | 0 | 0 | 0 | 0 | 0 | 0 | 0 | 0 | 0 | 0 | 0 | 0 | 0 | 0 | 0 | 0 | 0 | 0 | 0 | 0 | 0 | 0 | 0 | 0 | 0 | 0 | 0 | 0 | 0 | 0 | 0 | 0 | 0 |  | 0 | 0 | 0 | 0 | 0 | 0 | 0 | 0 | 0 | 0 | 0 | 0 | 0 | 0 | 0 | 0 | 0 | 0 | 0 | 0 | 0 | 0 | 0 | 0 | 0 | 0 | 0 | 0 | 0 | 0 | 0 | 0 | 0 | 0 | 0 |  | 0 | 0 | 0 | 0 | 0 | 0 | 0 | 0 | 0 | 0 | 0 | 0 | 0 | 0 | 0 | 0 | 0 | 0 | 0 | 0 | 0 | 0 | 0 | 0 | 0 | 0 | 0 | 0 | 0 | 0 | 0 | 0 | 0 | 0 | 0 |  | 0 |  | 173.355 | 0 | 0 | 0 | 11.5575 | 0 | 0 | 0.0045131 | 7.296 | 0 | 0 | 13.1306 | 0 | 0 | 0.0055877 | 7.752 | 0 | 0 | 20 | 10 |  | 0 |  | 0 | 0 | 0 | 0 | 0 |  |  | 0 | 0 | 0 | 0 | 0 |  |  | 0 | 0 | 0 | 0 | 0 | 0 |  | 0 | 0 | 0 | 0 | 0 |  | 0 | 0 | 0 | 0 | 0 | 0 | 0 |  | 0 | 0 | 0 | 0 | 0 | 0 | 0 |  | 1 | 1 | 1 | 0 |  | 0 | 0 | 0 | 0 | 0 | 0 | 0 | 0 | 0 |  | 0 | 0 | 0 | 0 | 0 | 0 | 0 | 0 | 0 | 0 | 0 |  | 0 | 0 | 0 | 0 | 0 | 0 | 0 | 0 | 0
2024_Below the Line_Breakthrough Equipment & Devices | Below the Line_Breakthrough Equipment & Devices_Low Discretionary Income Eligibility & Incentives_Electric_Building Shell_Low Income_Rim/Band Joist Insulation_Natural Gas Heat_0_0 | Below the Line_Breakthrough Equipment & Devices_Low Discretionary Income Eligibility & Incentives_Electric_Building Shell_Low Income_Rim/Band Joist Insulation_Natural Gas Heat_0_0_2024 |  | 1057 |  | Below the Line | Breakthrough Equipment & Devices | Low Discretionary Income Eligibility & Incentives | Electric | Building Shell | Low Income | Rim/Band Joist Insulation | Natural Gas Heat | 0 | 0 | 2024 | RS-SHL-RINS-V03-210101 |  |  | n/a | n/a | n/a | n/a | n/a |  | 0 | 0 | 0 | 0 | 0 |  | 0 | 0 | 0 | 0 | 0 |  | 0 | 0 | 0 | 0 | 0 |  | 0 | 0 | 0 | 0 | 0 | 0 | 0 | 0 | 0 | 0 | 0 | 0 | 0 | 0 | 0 | 0 | 0 |  | 0 | 0 | 0 | 0 | 0 | 0 | 0 | 0 | 0 | 0 | 0 | 0 | 0 | 0 | 0 | 0 | 0 | 0 | 0 | 0 | 0 | 0 | 0 | 0 | 0 | 0 | 0 | 0 | 0 | 0 | 0 | 0 | 0 | 0 | 0 |  | 0 | 0 | 0 | 0 | 0 | 0 | 0 | 0 | 0 | 0 | 0 | 0 | 0 | 0 | 0 | 0 | 0 | 0 | 0 | 0 | 0 | 0 | 0 | 0 | 0 | 0 | 0 | 0 | 0 | 0 | 0 | 0 | 0 | 0 | 0 |  | 0 | 0 | 0 | 0 | 0 | 0 | 0 | 0 | 0 | 0 | 0 | 0 | 0 | 0 | 0 | 0 | 0 | 0 | 0 | 0 | 0 | 0 | 0 | 0 | 0 | 0 | 0 | 0 | 0 | 0 | 0 | 0 | 0 | 0 | 0 |  | 0 | 0 | 0 | 0 | 0 | 0 | 0 | 0 | 0 | 0 | 0 | 0 | 0 | 0 | 0 | 0 | 0 | 0 | 0 | 0 | 0 | 0 | 0 | 0 | 0 | 0 | 0 | 0 | 0 | 0 | 0 | 0 | 0 | 0 | 0 |  | 0 | 0 | 0 | 0 | 0 | 0 | 0 | 0 | 0 | 0 | 0 | 0 | 0 | 0 | 0 | 0 | 0 | 0 | 0 | 0 | 0 | 0 | 0 | 0 | 0 | 0 | 0 | 0 | 0 | 0 | 0 | 0 | 0 | 0 | 0 |  | 0 | 0 | 0 | 0 | 0 | 0 | 0 | 0 | 0 | 0 | 0 | 0 | 0 | 0 | 0 | 0 | 0 | 0 | 0 | 0 | 0 | 0 | 0 | 0 | 0 | 0 | 0 | 0 | 0 | 0 | 0 | 0 | 0 | 0 | 0 |  | 0 | 0 | 0 | 0 | 0 | 0 | 0 | 0 | 0 | 0 | 0 | 0 | 0 | 0 | 0 | 0 | 0 | 0 | 0 | 0 | 0 | 0 | 0 | 0 | 0 | 0 | 0 | 0 | 0 | 0 | 0 | 0 | 0 | 0 | 0 |  | 0 | 0 | 0 | 0 | 0 | 0 | 0 | 0 | 0 | 0 | 0 | 0 | 0 | 0 | 0 | 0 | 0 | 0 | 0 | 0 | 0 | 0 | 0 | 0 | 0 | 0 | 0 | 0 | 0 | 0 | 0 | 0 | 0 | 0 | 0 |  | 0 | 0 | 0 | 0 | 0 | 0 | 0 | 0 | 0 | 0 | 0 | 0 | 0 | 0 | 0 | 0 | 0 | 0 | 0 | 0 | 0 | 0 | 0 | 0 | 0 | 0 | 0 | 0 | 0 | 0 | 0 | 0 | 0 | 0 | 0 |  | 0 |  | 173.355 | 0 | 0 | 0 | 11.5575 | 0 | 0 | 0.0045131 | 7.296 | 0 | 0 | 13.1306 | 0 | 0 | 0.0055877 | 7.752 | 0 | 0 | 20 | 10 |  | 0 |  | 0 | 0 | 0 | 0 | 0 |  |  | 0 | 0 | 0 | 0 | 0 |  |  | 0 | 0 | 0 | 0 | 0 | 0 |  | 0 | 0 | 0 | 0 | 0 |  | 0 | 0 | 0 | 0 | 0 | 0 | 0 |  | 0 | 0 | 0 | 0 | 0 | 0 | 0 |  | 1 | 1 | 1 | 0 |  | 0 | 0 | 0 | 0 | 0 | 0 | 0 | 0 | 0 |  | 0 | 0 | 0 | 0 | 0 | 0 | 0 | 0 | 0 | 0 | 0 |  | 0 | 0 | 0 | 0 | 0 | 0 | 0 | 0 | 0