2025_Below the Line_Breakthrough Equipment & Devices | Below the Line_Breakthrough Equipment & Devices_Low Discretionary Income Eligibility & Incentives_Electric_Building Shell_Low Income_Rim/Band Joist Insulation_Natural Gas Heat_0_0 | Below the Line_Breakthrough Equipment & Devices_Low Discretionary Income Eligibility & Incentives_Electric_Building Shell_Low Income_Rim/Band Joist Insulation_Natural Gas Heat_0_0_2025 |  | 1057 |  | Below the Line | Breakthrough Equipment & Devices | Low Discretionary Income Eligibility & Incentives | Electric | Building Shell | Low Income | Rim/Band Joist Insulation | Natural Gas Heat | 0 | 0 | 2025 | RS-SHL-RINS-V03-210101 |  |  | n/a | n/a | n/a | n/a | n/a |  | 0 | 0 | 0 | 0 | 0 |  | 0 | 0 | 0 | 0 | 0 |  | 0 | 0 | 0 | 0 | 0 |  | 0 | 0 | 0 | 0 | 0 | 0 | 0 | 0 | 0 | 0 | 0 | 0 | 0 | 0 | 0 | 0 | 0 |  | 0 | 0 | 0 | 0 | 0 | 0 | 0 | 0 | 0 | 0 | 0 | 0 | 0 | 0 | 0 | 0 | 0 | 0 | 0 | 0 | 0 | 0 | 0 | 0 | 0 | 0 | 0 | 0 | 0 | 0 | 0 | 0 | 0 | 0 | 0 |  | 0 | 0 | 0 | 0 | 0 | 0 | 0 | 0 | 0 | 0 | 0 | 0 | 0 | 0 | 0 | 0 | 0 | 0 | 0 | 0 | 0 | 0 | 0 | 0 | 0 | 0 | 0 | 0 | 0 | 0 | 0 | 0 | 0 | 0 | 0 |  | 0 | 0 | 0 | 0 | 0 | 0 | 0 | 0 | 0 | 0 | 0 | 0 | 0 | 0 | 0 | 0 | 0 | 0 | 0 | 0 | 0 | 0 | 0 | 0 | 0 | 0 | 0 | 0 | 0 | 0 | 0 | 0 | 0 | 0 | 0 |  | 0 | 0 | 0 | 0 | 0 | 0 | 0 | 0 | 0 | 0 | 0 | 0 | 0 | 0 | 0 | 0 | 0 | 0 | 0 | 0 | 0 | 0 | 0 | 0 | 0 | 0 | 0 | 0 | 0 | 0 | 0 | 0 | 0 | 0 | 0 |  | 0 | 0 | 0 | 0 | 0 | 0 | 0 | 0 | 0 | 0 | 0 | 0 | 0 | 0 | 0 | 0 | 0 | 0 | 0 | 0 | 0 | 0 | 0 | 0 | 0 | 0 | 0 | 0 | 0 | 0 | 0 | 0 | 0 | 0 | 0 |  | 0 | 0 | 0 | 0 | 0 | 0 | 0 | 0 | 0 | 0 | 0 | 0 | 0 | 0 | 0 | 0 | 0 | 0 | 0 | 0 | 0 | 0 | 0 | 0 | 0 | 0 | 0 | 0 | 0 | 0 | 0 | 0 | 0 | 0 | 0 |  | 0 | 0 | 0 | 0 | 0 | 0 | 0 | 0 | 0 | 0 | 0 | 0 | 0 | 0 | 0 | 0 | 0 | 0 | 0 | 0 | 0 | 0 | 0 | 0 | 0 | 0 | 0 | 0 | 0 | 0 | 0 | 0 | 0 | 0 | 0 |  | 0 | 0 | 0 | 0 | 0 | 0 | 0 | 0 | 0 | 0 | 0 | 0 | 0 | 0 | 0 | 0 | 0 | 0 | 0 | 0 | 0 | 0 | 0 | 0 | 0 | 0 | 0 | 0 | 0 | 0 | 0 | 0 | 0 | 0 | 0 |  | 0 | 0 | 0 | 0 | 0 | 0 | 0 | 0 | 0 | 0 | 0 | 0 | 0 | 0 | 0 | 0 | 0 | 0 | 0 | 0 | 0 | 0 | 0 | 0 | 0 | 0 | 0 | 0 | 0 | 0 | 0 | 0 | 0 | 0 | 0 |  | 0 |  | 173.355 | 0 | 0 | 0 | 11.5575 | 0 | 0 | 0.0045131 | 7.296 | 0 | 0 | 13.1306 | 0 | 0 | 0.0055877 | 7.752 | 0 | 0 | 20 | 10 |  | 0 |  | 0 | 0 | 0 | 0 | 0 |  |  | 0 | 0 | 0 | 0 | 0 |  |  | 0 | 0 | 0 | 0 | 0 | 0 |  | 0 | 0 | 0 | 0 | 0 |  | 0 | 0 | 0 | 0 | 0 | 0 | 0 |  | 0 | 0 | 0 | 0 | 0 | 0 | 0 |  | 1 | 1 | 1 | 0 |  | 0 | 0 | 0 | 0 | 0 | 0 | 0 | 0 | 0 |  | 0 | 0 | 0 | 0 | 0 | 0 | 0 | 0 | 0 | 0 | 0 |  | 0 | 0 | 0 | 0 | 0 | 0 | 0 | 0 | 0
2022_Below the Line_Breakthrough Equipment & Devices | Below the Line_Breakthrough Equipment & Devices_Low Discretionary Income Eligibility & Incentives_Electric_Building Shell_Low Income_Wall Insulation_Electric Heat_0_R-11 | Below the Line_Breakthrough Equipment & Devices_Low Discretionary Income Eligibility & Incentives_Electric_Building Shell_Low Income_Wall Insulation_Electric Heat_0_R-11_2022 |  | 1058 |  | Below the Line | Breakthrough Equipment & Devices | Low Discretionary Income Eligibility & Incentives | Electric | Building Shell | Low Income | Wall Insulation | Electric Heat | 0 | R-11 | 2022 | RS-SHL-WINS-V10-210101 |  |  | n/a | n/a | n/a | n/a | n/a |  | 0 | 0 | 0 | 0 | 0 |  | 0 | 0 | 0 | 0 | 0 |  | 0 | 0 | 0 | 0 | 0 |  | 0 | 0 | 0 | 0 | 0 | 0 | 0 | 0 | 0 | 0 | 0 | 0 | 0 | 0 | 0 | 0 | 0 |  | 0 | 0 | 0 | 0 | 0 | 0 | 0 | 0 | 0 | 0 | 0 | 0 | 0 | 0 | 0 | 0 | 0 | 0 | 0 | 0 | 0 | 0 | 0 | 0 | 0 | 0 | 0 | 0 | 0 | 0 | 0 | 0 | 0 | 0 | 0 |  | 0 | 0 | 0 | 0 | 0 | 0 | 0 | 0 | 0 | 0 | 0 | 0 | 0 | 0 | 0 | 0 | 0 | 0 | 0 | 0 | 0 | 0 | 0 | 0 | 0 | 0 | 0 | 0 | 0 | 0 | 0 | 0 | 0 | 0 | 0 |  | 0 | 0 | 0 | 0 | 0 | 0 | 0 | 0 | 0 | 0 | 0 | 0 | 0 | 0 | 0 | 0 | 0 | 0 | 0 | 0 | 0 | 0 | 0 | 0 | 0 | 0 | 0 | 0 | 0 | 0 | 0 | 0 | 0 | 0 | 0 |  | 0 | 0 | 0 | 0 | 0 | 0 | 0 | 0 | 0 | 0 | 0 | 0 | 0 | 0 | 0 | 0 | 0 | 0 | 0 | 0 | 0 | 0 | 0 | 0 | 0 | 0 | 0 | 0 | 0 | 0 | 0 | 0 | 0 | 0 | 0 |  | 0 | 0 | 0 | 0 | 0 | 0 | 0 | 0 | 0 | 0 | 0 | 0 | 0 | 0 | 0 | 0 | 0 | 0 | 0 | 0 | 0 | 0 | 0 | 0 | 0 | 0 | 0 | 0 | 0 | 0 | 0 | 0 | 0 | 0 | 0 |  | 0 | 0 | 0 | 0 | 0 | 0 | 0 | 0 | 0 | 0 | 0 | 0 | 0 | 0 | 0 | 0 | 0 | 0 | 0 | 0 | 0 | 0 | 0 | 0 | 0 | 0 | 0 | 0 | 0 | 0 | 0 | 0 | 0 | 0 | 0 |  | 0 | 0 | 0 | 0 | 0 | 0 | 0 | 0 | 0 | 0 | 0 | 0 | 0 | 0 | 0 | 0 | 0 | 0 | 0 | 0 | 0 | 0 | 0 | 0 | 0 | 0 | 0 | 0 | 0 | 0 | 0 | 0 | 0 | 0 | 0 |  | 0 | 0 | 0 | 0 | 0 | 0 | 0 | 0 | 0 | 0 | 0 | 0 | 0 | 0 | 0 | 0 | 0 | 0 | 0 | 0 | 0 | 0 | 0 | 0 | 0 | 0 | 0 | 0 | 0 | 0 | 0 | 0 | 0 | 0 | 0 |  | 0 | 0 | 0 | 0 | 0 | 0 | 0 | 0 | 0 | 0 | 0 | 0 | 0 | 0 | 0 | 0 | 0 | 0 | 0 | 0 | 0 | 0 | 0 | 0 | 0 | 0 | 0 | 0 | 0 | 0 | 0 | 0 | 0 | 0 | 0 |  | 0 |  | 945 | 0 | 0 | 0 | 998.0779 | 0 | 0 | 0.049389 | 0 | 0 | 0 | 1010.7018 | 0 | 0 | 0.061148 | 0 | 0 | 0 | 20 | 10 |  | 0 |  | 0 | 0 | 0 | 0 | 0 |  |  | 0 | 0 | 0 | 0 | 0 |  |  | 0 | 0 | 0 | 0 | 0 | 0 |  | 0 | 0 | 0 | 0 | 0 |  | 0 | 0 | 0 | 0 | 0 | 0 | 0 |  | 0 | 0 | 0 | 0 | 0 | 0 | 0 |  | 1 | 1 | 1 | 0 |  | 0 | 0 | 0 | 0 | 0 | 0 | 0 | 0 | 0 |  | 0 | 0 | 0 | 0 | 0 | 0 | 0 | 0 | 0 | 0 | 0 |  | 0 | 0 | 0 | 0 | 0 | 0 | 0 | 0 | 0
2023_Below the Line_Breakthrough Equipment & Devices | Below the Line_Breakthrough Equipment & Devices_Low Discretionary Income Eligibility & Incentives_Electric_Building Shell_Low Income_Wall Insulation_Electric Heat_0_R-11 | Below the Line_Breakthrough Equipment & Devices_Low Discretionary Income Eligibility & Incentives_Electric_Building Shell_Low Income_Wall Insulation_Electric Heat_0_R-11_2023 |  | 1058 |  | Below the Line | Breakthrough Equipment & Devices | Low Discretionary Income Eligibility & Incentives | Electric | Building Shell | Low Income | Wall Insulation | Electric Heat | 0 | R-11 | 2023 | RS-SHL-WINS-V10-210101 |  |  | n/a | n/a | n/a | n/a | n/a |  | 0 | 0 | 0 | 0 | 0 |  | 0 | 0 | 0 | 0 | 0 |  | 0 | 0 | 0 | 0 | 0 |  | 0 | 0 | 0 | 0 | 0 | 0 | 0 | 0 | 0 | 0 | 0 | 0 | 0 | 0 | 0 | 0 | 0 |  | 0 | 0 | 0 | 0 | 0 | 0 | 0 | 0 | 0 | 0 | 0 | 0 | 0 | 0 | 0 | 0 | 0 | 0 | 0 | 0 | 0 | 0 | 0 | 0 | 0 | 0 | 0 | 0 | 0 | 0 | 0 | 0 | 0 | 0 | 0 |  | 0 | 0 | 0 | 0 | 0 | 0 | 0 | 0 | 0 | 0 | 0 | 0 | 0 | 0 | 0 | 0 | 0 | 0 | 0 | 0 | 0 | 0 | 0 | 0 | 0 | 0 | 0 | 0 | 0 | 0 | 0 | 0 | 0 | 0 | 0 |  | 0 | 0 | 0 | 0 | 0 | 0 | 0 | 0 | 0 | 0 | 0 | 0 | 0 | 0 | 0 | 0 | 0 | 0 | 0 | 0 | 0 | 0 | 0 | 0 | 0 | 0 | 0 | 0 | 0 | 0 | 0 | 0 | 0 | 0 | 0 |  | 0 | 0 | 0 | 0 | 0 | 0 | 0 | 0 | 0 | 0 | 0 | 0 | 0 | 0 | 0 | 0 | 0 | 0 | 0 | 0 | 0 | 0 | 0 | 0 | 0 | 0 | 0 | 0 | 0 | 0 | 0 | 0 | 0 | 0 | 0 |  | 0 | 0 | 0 | 0 | 0 | 0 | 0 | 0 | 0 | 0 | 0 | 0 | 0 | 0 | 0 | 0 | 0 | 0 | 0 | 0 | 0 | 0 | 0 | 0 | 0 | 0 | 0 | 0 | 0 | 0 | 0 | 0 | 0 | 0 | 0 |  | 0 | 0 | 0 | 0 | 0 | 0 | 0 | 0 | 0 | 0 | 0 | 0 | 0 | 0 | 0 | 0 | 0 | 0 | 0 | 0 | 0 | 0 | 0 | 0 | 0 | 0 | 0 | 0 | 0 | 0 | 0 | 0 | 0 | 0 | 0 |  | 0 | 0 | 0 | 0 | 0 | 0 | 0 | 0 | 0 | 0 | 0 | 0 | 0 | 0 | 0 | 0 | 0 | 0 | 0 | 0 | 0 | 0 | 0 | 0 | 0 | 0 | 0 | 0 | 0 | 0 | 0 | 0 | 0 | 0 | 0 |  | 0 | 0 | 0 | 0 | 0 | 0 | 0 | 0 | 0 | 0 | 0 | 0 | 0 | 0 | 0 | 0 | 0 | 0 | 0 | 0 | 0 | 0 | 0 | 0 | 0 | 0 | 0 | 0 | 0 | 0 | 0 | 0 | 0 | 0 | 0 |  | 0 | 0 | 0 | 0 | 0 | 0 | 0 | 0 | 0 | 0 | 0 | 0 | 0 | 0 | 0 | 0 | 0 | 0 | 0 | 0 | 0 | 0 | 0 | 0 | 0 | 0 | 0 | 0 | 0 | 0 | 0 | 0 | 0 | 0 | 0 |  | 0 |  | 945 | 0 | 0 | 0 | 998.0779 | 0 | 0 | 0.049389 | 0 | 0 | 0 | 1010.7018 | 0 | 0 | 0.061148 | 0 | 0 | 0 | 20 | 10 |  | 0 |  | 0 | 0 | 0 | 0 | 0 |  |  | 0 | 0 | 0 | 0 | 0 |  |  | 0 | 0 | 0 | 0 | 0 | 0 |  | 0 | 0 | 0 | 0 | 0 |  | 0 | 0 | 0 | 0 | 0 | 0 | 0 |  | 0 | 0 | 0 | 0 | 0 | 0 | 0 |  | 1 | 1 | 1 | 0 |  | 0 | 0 | 0 | 0 | 0 | 0 | 0 | 0 | 0 |  | 0 | 0 | 0 | 0 | 0 | 0 | 0 | 0 | 0 | 0 | 0 |  | 0 | 0 | 0 | 0 | 0 | 0 | 0 | 0 | 0
2024_Below the Line_Breakthrough Equipment & Devices | Below the Line_Breakthrough Equipment & Devices_Low Discretionary Income Eligibility & Incentives_Electric_Building Shell_Low Income_Wall Insulation_Electric Heat_0_R-11 | Below the Line_Breakthrough Equipment & Devices_Low Discretionary Income Eligibility & Incentives_Electric_Building Shell_Low Income_Wall Insulation_Electric Heat_0_R-11_2024 |  | 1058 |  | Below the Line | Breakthrough Equipment & Devices | Low Discretionary Income Eligibility & Incentives | Electric | Building Shell | Low Income | Wall Insulation | Electric Heat | 0 | R-11 | 2024 | RS-SHL-WINS-V10-210101 |  |  | n/a | n/a | n/a | n/a | n/a |  | 0 | 0 | 0 | 0 | 0 |  | 0 | 0 | 0 | 0 | 0 |  | 0 | 0 | 0 | 0 | 0 |  | 0 | 0 | 0 | 0 | 0 | 0 | 0 | 0 | 0 | 0 | 0 | 0 | 0 | 0 | 0 | 0 | 0 |  | 0 | 0 | 0 | 0 | 0 | 0 | 0 | 0 | 0 | 0 | 0 | 0 | 0 | 0 | 0 | 0 | 0 | 0 | 0 | 0 | 0 | 0 | 0 | 0 | 0 | 0 | 0 | 0 | 0 | 0 | 0 | 0 | 0 | 0 | 0 |  | 0 | 0 | 0 | 0 | 0 | 0 | 0 | 0 | 0 | 0 | 0 | 0 | 0 | 0 | 0 | 0 | 0 | 0 | 0 | 0 | 0 | 0 | 0 | 0 | 0 | 0 | 0 | 0 | 0 | 0 | 0 | 0 | 0 | 0 | 0 |  | 0 | 0 | 0 | 0 | 0 | 0 | 0 | 0 | 0 | 0 | 0 | 0 | 0 | 0 | 0 | 0 | 0 | 0 | 0 | 0 | 0 | 0 | 0 | 0 | 0 | 0 | 0 | 0 | 0 | 0 | 0 | 0 | 0 | 0 | 0 |  | 0 | 0 | 0 | 0 | 0 | 0 | 0 | 0 | 0 | 0 | 0 | 0 | 0 | 0 | 0 | 0 | 0 | 0 | 0 | 0 | 0 | 0 | 0 | 0 | 0 | 0 | 0 | 0 | 0 | 0 | 0 | 0 | 0 | 0 | 0 |  | 0 | 0 | 0 | 0 | 0 | 0 | 0 | 0 | 0 | 0 | 0 | 0 | 0 | 0 | 0 | 0 | 0 | 0 | 0 | 0 | 0 | 0 | 0 | 0 | 0 | 0 | 0 | 0 | 0 | 0 | 0 | 0 | 0 | 0 | 0 |  | 0 | 0 | 0 | 0 | 0 | 0 | 0 | 0 | 0 | 0 | 0 | 0 | 0 | 0 | 0 | 0 | 0 | 0 | 0 | 0 | 0 | 0 | 0 | 0 | 0 | 0 | 0 | 0 | 0 | 0 | 0 | 0 | 0 | 0 | 0 |  | 0 | 0 | 0 | 0 | 0 | 0 | 0 | 0 | 0 | 0 | 0 | 0 | 0 | 0 | 0 | 0 | 0 | 0 | 0 | 0 | 0 | 0 | 0 | 0 | 0 | 0 | 0 | 0 | 0 | 0 | 0 | 0 | 0 | 0 | 0 |  | 0 | 0 | 0 | 0 | 0 | 0 | 0 | 0 | 0 | 0 | 0 | 0 | 0 | 0 | 0 | 0 | 0 | 0 | 0 | 0 | 0 | 0 | 0 | 0 | 0 | 0 | 0 | 0 | 0 | 0 | 0 | 0 | 0 | 0 | 0 |  | 0 | 0 | 0 | 0 | 0 | 0 | 0 | 0 | 0 | 0 | 0 | 0 | 0 | 0 | 0 | 0 | 0 | 0 | 0 | 0 | 0 | 0 | 0 | 0 | 0 | 0 | 0 | 0 | 0 | 0 | 0 | 0 | 0 | 0 | 0 |  | 0 |  | 945 | 0 | 0 | 0 | 998.0779 | 0 | 0 | 0.049389 | 0 | 0 | 0 | 1010.7018 | 0 | 0 | 0.061148 | 0 | 0 | 0 | 20 | 10 |  | 0 |  | 0 | 0 | 0 | 0 | 0 |  |  | 0 | 0 | 0 | 0 | 0 |  |  | 0 | 0 | 0 | 0 | 0 | 0 |  | 0 | 0 | 0 | 0 | 0 |  | 0 | 0 | 0 | 0 | 0 | 0 | 0 |  | 0 | 0 | 0 | 0 | 0 | 0 | 0 |  | 1 | 1 | 1 | 0 |  | 0 | 0 | 0 | 0 | 0 | 0 | 0 | 0 | 0 |  | 0 | 0 | 0 | 0 | 0 | 0 | 0 | 0 | 0 | 0 | 0 |  | 0 | 0 | 0 | 0 | 0 | 0 | 0 | 0 | 0
2025_Below the Line_Breakthrough Equipment & Devices | Below the Line_Breakthrough Equipment & Devices_Low Discretionary Income Eligibility & Incentives_Electric_Building Shell_Low Income_Wall Insulation_Electric Heat_0_R-11 | Below the Line_Breakthrough Equipment & Devices_Low Discretionary Income Eligibility & Incentives_Electric_Building Shell_Low Income_Wall Insulation_Electric Heat_0_R-11_2025 |  | 1058 |  | Below the Line | Breakthrough Equipment & Devices | Low Discretionary Income Eligibility & Incentives | Electric | Building Shell | Low Income | Wall Insulation | Electric Heat | 0 | R-11 | 2025 | RS-SHL-WINS-V10-210101 |  |  | n/a | n/a | n/a | n/a | n/a |  | 0 | 0 | 0 | 0 | 0 |  | 0 | 0 | 0 | 0 | 0 |  | 0 | 0 | 0 | 0 | 0 |  | 0 | 0 | 0 | 0 | 0 | 0 | 0 | 0 | 0 | 0 | 0 | 0 | 0 | 0 | 0 | 0 | 0 |  | 0 | 0 | 0 | 0 | 0 | 0 | 0 | 0 | 0 | 0 | 0 | 0 | 0 | 0 | 0 | 0 | 0 | 0 | 0 | 0 | 0 | 0 | 0 | 0 | 0 | 0 | 0 | 0 | 0 | 0 | 0 | 0 | 0 | 0 | 0 |  | 0 | 0 | 0 | 0 | 0 | 0 | 0 | 0 | 0 | 0 | 0 | 0 | 0 | 0 | 0 | 0 | 0 | 0 | 0 | 0 | 0 | 0 | 0 | 0 | 0 | 0 | 0 | 0 | 0 | 0 | 0 | 0 | 0 | 0 | 0 |  | 0 | 0 | 0 | 0 | 0 | 0 | 0 | 0 | 0 | 0 | 0 | 0 | 0 | 0 | 0 | 0 | 0 | 0 | 0 | 0 | 0 | 0 | 0 | 0 | 0 | 0 | 0 | 0 | 0 | 0 | 0 | 0 | 0 | 0 | 0 |  | 0 | 0 | 0 | 0 | 0 | 0 | 0 | 0 | 0 | 0 | 0 | 0 | 0 | 0 | 0 | 0 | 0 | 0 | 0 | 0 | 0 | 0 | 0 | 0 | 0 | 0 | 0 | 0 | 0 | 0 | 0 | 0 | 0 | 0 | 0 |  | 0 | 0 | 0 | 0 | 0 | 0 | 0 | 0 | 0 | 0 | 0 | 0 | 0 | 0 | 0 | 0 | 0 | 0 | 0 | 0 | 0 | 0 | 0 | 0 | 0 | 0 | 0 | 0 | 0 | 0 | 0 | 0 | 0 | 0 | 0 |  | 0 | 0 | 0 | 0 | 0 | 0 | 0 | 0 | 0 | 0 | 0 | 0 | 0 | 0 | 0 | 0 | 0 | 0 | 0 | 0 | 0 | 0 | 0 | 0 | 0 | 0 | 0 | 0 | 0 | 0 | 0 | 0 | 0 | 0 | 0 |  | 0 | 0 | 0 | 0 | 0 | 0 | 0 | 0 | 0 | 0 | 0 | 0 | 0 | 0 | 0 | 0 | 0 | 0 | 0 | 0 | 0 | 0 | 0 | 0 | 0 | 0 | 0 | 0 | 0 | 0 | 0 | 0 | 0 | 0 | 0 |  | 0 | 0 | 0 | 0 | 0 | 0 | 0 | 0 | 0 | 0 | 0 | 0 | 0 | 0 | 0 | 0 | 0 | 0 | 0 | 0 | 0 | 0 | 0 | 0 | 0 | 0 | 0 | 0 | 0 | 0 | 0 | 0 | 0 | 0 | 0 |  | 0 | 0 | 0 | 0 | 0 | 0 | 0 | 0 | 0 | 0 | 0 | 0 | 0 | 0 | 0 | 0 | 0 | 0 | 0 | 0 | 0 | 0 | 0 | 0 | 0 | 0 | 0 | 0 | 0 | 0 | 0 | 0 | 0 | 0 | 0 |  | 0 |  | 945 | 0 | 0 | 0 | 998.0779 | 0 | 0 | 0.049389 | 0 | 0 | 0 | 1010.7018 | 0 | 0 | 0.061148 | 0 | 0 | 0 | 20 | 10 |  | 0 |  | 0 | 0 | 0 | 0 | 0 |  |  | 0 | 0 | 0 | 0 | 0 |  |  | 0 | 0 | 0 | 0 | 0 | 0 |  | 0 | 0 | 0 | 0 | 0 |  | 0 | 0 | 0 | 0 | 0 | 0 | 0 |  | 0 | 0 | 0 | 0 | 0 | 0 | 0 |  | 1 | 1 | 1 | 0 |  | 0 | 0 | 0 | 0 | 0 | 0 | 0 | 0 | 0 |  | 0 | 0 | 0 | 0 | 0 | 0 | 0 | 0 | 0 | 0 | 0 |  | 0 | 0 | 0 | 0 | 0 | 0 | 0 | 0 | 0
2022_Below the Line_Breakthrough Equipment & Devices | Below the Line_Breakthrough Equipment & Devices_Low Discretionary Income Eligibility & Incentives_Electric_Building Shell_Low Income_Wall Insulation_Natural Gas Heat_0_R-11 | Below the Line_Breakthrough Equipment & Devices_Low Discretionary Income Eligibility & Incentives_Electric_Building Shell_Low Income_Wall Insulation_Natural Gas Heat_0_R-11_2022 |  | 1059 |  | Below the Line | Breakthrough Equipment & Devices | Low Discretionary Income Eligibility & Incentives | Electric | Building Shell | Low Income | Wall Insulation | Natural Gas Heat | 0 | R-11 | 2022 | RS-SHL-WINS-V10-210101 |  |  | n/a | n/a | n/a | n/a | n/a |  | 0 | 0 | 0 | 0 | 0 |  | 0 | 0 | 0 | 0 | 0 |  | 0 | 0 | 0 | 0 | 0 |  | 0 | 0 | 0 | 0 | 0 | 0 | 0 | 0 | 0 | 0 | 0 | 0 | 0 | 0 | 0 | 0 | 0 |  | 0 | 0 | 0 | 0 | 0 | 0 | 0 | 0 | 0 | 0 | 0 | 0 | 0 | 0 | 0 | 0 | 0 | 0 | 0 | 0 | 0 | 0 | 0 | 0 | 0 | 0 | 0 | 0 | 0 | 0 | 0 | 0 | 0 | 0 | 0 |  | 0 | 0 | 0 | 0 | 0 | 0 | 0 | 0 | 0 | 0 | 0 | 0 | 0 | 0 | 0 | 0 | 0 | 0 | 0 | 0 | 0 | 0 | 0 | 0 | 0 | 0 | 0 | 0 | 0 | 0 | 0 | 0 | 0 | 0 | 0 |  | 0 | 0 | 0 | 0 | 0 | 0 | 0 | 0 | 0 | 0 | 0 | 0 | 0 | 0 | 0 | 0 | 0 | 0 | 0 | 0 | 0 | 0 | 0 | 0 | 0 | 0 | 0 | 0 | 0 | 0 | 0 | 0 | 0 | 0 | 0 |  | 0 | 0 | 0 | 0 | 0 | 0 | 0 | 0 | 0 | 0 | 0 | 0 | 0 | 0 | 0 | 0 | 0 | 0 | 0 | 0 | 0 | 0 | 0 | 0 | 0 | 0 | 0 | 0 | 0 | 0 | 0 | 0 | 0 | 0 | 0 |  | 0 | 0 | 0 | 0 | 0 | 0 | 0 | 0 | 0 | 0 | 0 | 0 | 0 | 0 | 0 | 0 | 0 | 0 | 0 | 0 | 0 | 0 | 0 | 0 | 0 | 0 | 0 | 0 | 0 | 0 | 0 | 0 | 0 | 0 | 0 |  | 0 | 0 | 0 | 0 | 0 | 0 | 0 | 0 | 0 | 0 | 0 | 0 | 0 | 0 | 0 | 0 | 0 | 0 | 0 | 0 | 0 | 0 | 0 | 0 | 0 | 0 | 0 | 0 | 0 | 0 | 0 | 0 | 0 | 0 | 0 |  | 0 | 0 | 0 | 0 | 0 | 0 | 0 | 0 | 0 | 0 | 0 | 0 | 0 | 0 | 0 | 0 | 0 | 0 | 0 | 0 | 0 | 0 | 0 | 0 | 0 | 0 | 0 | 0 | 0 | 0 | 0 | 0 | 0 | 0 | 0 |  | 0 | 0 | 0 | 0 | 0 | 0 | 0 | 0 | 0 | 0 | 0 | 0 | 0 | 0 | 0 | 0 | 0 | 0 | 0 | 0 | 0 | 0 | 0 | 0 | 0 | 0 | 0 | 0 | 0 | 0 | 0 | 0 | 0 | 0 | 0 |  | 0 | 0 | 0 | 0 | 0 | 0 | 0 | 0 | 0 | 0 | 0 | 0 | 0 | 0 | 0 | 0 | 0 | 0 | 0 | 0 | 0 | 0 | 0 | 0 | 0 | 0 | 0 | 0 | 0 | 0 | 0 | 0 | 0 | 0 | 0 |  | 0 |  | 763.5 | 0 | 0 | 0 | 102.6582 | 0 | 0 | 0.049389 | 53.953 | 0 | 0 | 118.3845 | 0 | 0 | 0.061148 | 57.3251 | 0 | 0 | 20 | 10 |  | 0 |  | 0 | 0 | 0 | 0 | 0 |  |  | 0 | 0 | 0 | 0 | 0 |  |  | 0 | 0 | 0 | 0 | 0 | 0 |  | 0 | 0 | 0 | 0 | 0 |  | 0 | 0 | 0 | 0 | 0 | 0 | 0 |  | 0 | 0 | 0 | 0 | 0 | 0 | 0 |  | 1 | 1 | 1 | 0 |  | 0 | 0 | 0 | 0 | 0 | 0 | 0 | 0 | 0 |  | 0 | 0 | 0 | 0 | 0 | 0 | 0 | 0 | 0 | 0 | 0 |  | 0 | 0 | 0 | 0 | 0 | 0 | 0 | 0 | 0
2023_Below the Line_Breakthrough Equipment & Devices | Below the Line_Breakthrough Equipment & Devices_Low Discretionary Income Eligibility & Incentives_Electric_Building Shell_Low Income_Wall Insulation_Natural Gas Heat_0_R-11 | Below the Line_Breakthrough Equipment & Devices_Low Discretionary Income Eligibility & Incentives_Electric_Building Shell_Low Income_Wall Insulation_Natural Gas Heat_0_R-11_2023 |  | 1059 |  | Below the Line | Breakthrough Equipment & Devices | Low Discretionary Income Eligibility & Incentives | Electric | Building Shell | Low Income | Wall Insulation | Natural Gas Heat | 0 | R-11 | 2023 | RS-SHL-WINS-V10-210101 |  |  | n/a | n/a | n/a | n/a | n/a |  | 0 | 0 | 0 | 0 | 0 |  | 0 | 0 | 0 | 0 | 0 |  | 0 | 0 | 0 | 0 | 0 |  | 0 | 0 | 0 | 0 | 0 | 0 | 0 | 0 | 0 | 0 | 0 | 0 | 0 | 0 | 0 | 0 | 0 |  | 0 | 0 | 0 | 0 | 0 | 0 | 0 | 0 | 0 | 0 | 0 | 0 | 0 | 0 | 0 | 0 | 0 | 0 | 0 | 0 | 0 | 0 | 0 | 0 | 0 | 0 | 0 | 0 | 0 | 0 | 0 | 0 | 0 | 0 | 0 |  | 0 | 0 | 0 | 0 | 0 | 0 | 0 | 0 | 0 | 0 | 0 | 0 | 0 | 0 | 0 | 0 | 0 | 0 | 0 | 0 | 0 | 0 | 0 | 0 | 0 | 0 | 0 | 0 | 0 | 0 | 0 | 0 | 0 | 0 | 0 |  | 0 | 0 | 0 | 0 | 0 | 0 | 0 | 0 | 0 | 0 | 0 | 0 | 0 | 0 | 0 | 0 | 0 | 0 | 0 | 0 | 0 | 0 | 0 | 0 | 0 | 0 | 0 | 0 | 0 | 0 | 0 | 0 | 0 | 0 | 0 |  | 0 | 0 | 0 | 0 | 0 | 0 | 0 | 0 | 0 | 0 | 0 | 0 | 0 | 0 | 0 | 0 | 0 | 0 | 0 | 0 | 0 | 0 | 0 | 0 | 0 | 0 | 0 | 0 | 0 | 0 | 0 | 0 | 0 | 0 | 0 |  | 0 | 0 | 0 | 0 | 0 | 0 | 0 | 0 | 0 | 0 | 0 | 0 | 0 | 0 | 0 | 0 | 0 | 0 | 0 | 0 | 0 | 0 | 0 | 0 | 0 | 0 | 0 | 0 | 0 | 0 | 0 | 0 | 0 | 0 | 0 |  | 0 | 0 | 0 | 0 | 0 | 0 | 0 | 0 | 0 | 0 | 0 | 0 | 0 | 0 | 0 | 0 | 0 | 0 | 0 | 0 | 0 | 0 | 0 | 0 | 0 | 0 | 0 | 0 | 0 | 0 | 0 | 0 | 0 | 0 | 0 |  | 0 | 0 | 0 | 0 | 0 | 0 | 0 | 0 | 0 | 0 | 0 | 0 | 0 | 0 | 0 | 0 | 0 | 0 | 0 | 0 | 0 | 0 | 0 | 0 | 0 | 0 | 0 | 0 | 0 | 0 | 0 | 0 | 0 | 0 | 0 |  | 0 | 0 | 0 | 0 | 0 | 0 | 0 | 0 | 0 | 0 | 0 | 0 | 0 | 0 | 0 | 0 | 0 | 0 | 0 | 0 | 0 | 0 | 0 | 0 | 0 | 0 | 0 | 0 | 0 | 0 | 0 | 0 | 0 | 0 | 0 |  | 0 | 0 | 0 | 0 | 0 | 0 | 0 | 0 | 0 | 0 | 0 | 0 | 0 | 0 | 0 | 0 | 0 | 0 | 0 | 0 | 0 | 0 | 0 | 0 | 0 | 0 | 0 | 0 | 0 | 0 | 0 | 0 | 0 | 0 | 0 |  | 0 |  | 763.5 | 0 | 0 | 0 | 102.6582 | 0 | 0 | 0.049389 | 53.953 | 0 | 0 | 118.3845 | 0 | 0 | 0.061148 | 57.3251 | 0 | 0 | 20 | 10 |  | 0 |  | 0 | 0 | 0 | 0 | 0 |  |  | 0 | 0 | 0 | 0 | 0 |  |  | 0 | 0 | 0 | 0 | 0 | 0 |  | 0 | 0 | 0 | 0 | 0 |  | 0 | 0 | 0 | 0 | 0 | 0 | 0 |  | 0 | 0 | 0 | 0 | 0 | 0 | 0 |  | 1 | 1 | 1 | 0 |  | 0 | 0 | 0 | 0 | 0 | 0 | 0 | 0 | 0 |  | 0 | 0 | 0 | 0 | 0 | 0 | 0 | 0 | 0 | 0 | 0 |  | 0 | 0 | 0 | 0 | 0 | 0 | 0 | 0 | 0
2024_Below the Line_Breakthrough Equipment & Devices | Below the Line_Breakthrough Equipment & Devices_Low Discretionary Income Eligibility & Incentives_Electric_Building Shell_Low Income_Wall Insulation_Natural Gas Heat_0_R-11 | Below the Line_Breakthrough Equipment & Devices_Low Discretionary Income Eligibility & Incentives_Electric_Building Shell_Low Income_Wall Insulation_Natural Gas Heat_0_R-11_2024 |  | 1059 |  | Below the Line | Breakthrough Equipment & Devices | Low Discretionary Income Eligibility & Incentives | Electric | Building Shell | Low Income | Wall Insulation | Natural Gas Heat | 0 | R-11 | 2024 | RS-SHL-WINS-V10-210101 |  |  | n/a | n/a | n/a | n/a | n/a |  | 0 | 0 | 0 | 0 | 0 |  | 0 | 0 | 0 | 0 | 0 |  | 0 | 0 | 0 | 0 | 0 |  | 0 | 0 | 0 | 0 | 0 | 0 | 0 | 0 | 0 | 0 | 0 | 0 | 0 | 0 | 0 | 0 | 0 |  | 0 | 0 | 0 | 0 | 0 | 0 | 0 | 0 | 0 | 0 | 0 | 0 | 0 | 0 | 0 | 0 | 0 | 0 | 0 | 0 | 0 | 0 | 0 | 0 | 0 | 0 | 0 | 0 | 0 | 0 | 0 | 0 | 0 | 0 | 0 |  | 0 | 0 | 0 | 0 | 0 | 0 | 0 | 0 | 0 | 0 | 0 | 0 | 0 | 0 | 0 | 0 | 0 | 0 | 0 | 0 | 0 | 0 | 0 | 0 | 0 | 0 | 0 | 0 | 0 | 0 | 0 | 0 | 0 | 0 | 0 |  | 0 | 0 | 0 | 0 | 0 | 0 | 0 | 0 | 0 | 0 | 0 | 0 | 0 | 0 | 0 | 0 | 0 | 0 | 0 | 0 | 0 | 0 | 0 | 0 | 0 | 0 | 0 | 0 | 0 | 0 | 0 | 0 | 0 | 0 | 0 |  | 0 | 0 | 0 | 0 | 0 | 0 | 0 | 0 | 0 | 0 | 0 | 0 | 0 | 0 | 0 | 0 | 0 | 0 | 0 | 0 | 0 | 0 | 0 | 0 | 0 | 0 | 0 | 0 | 0 | 0 | 0 | 0 | 0 | 0 | 0 |  | 0 | 0 | 0 | 0 | 0 | 0 | 0 | 0 | 0 | 0 | 0 | 0 | 0 | 0 | 0 | 0 | 0 | 0 | 0 | 0 | 0 | 0 | 0 | 0 | 0 | 0 | 0 | 0 | 0 | 0 | 0 | 0 | 0 | 0 | 0 |  | 0 | 0 | 0 | 0 | 0 | 0 | 0 | 0 | 0 | 0 | 0 | 0 | 0 | 0 | 0 | 0 | 0 | 0 | 0 | 0 | 0 | 0 | 0 | 0 | 0 | 0 | 0 | 0 | 0 | 0 | 0 | 0 | 0 | 0 | 0 |  | 0 | 0 | 0 | 0 | 0 | 0 | 0 | 0 | 0 | 0 | 0 | 0 | 0 | 0 | 0 | 0 | 0 | 0 | 0 | 0 | 0 | 0 | 0 | 0 | 0 | 0 | 0 | 0 | 0 | 0 | 0 | 0 | 0 | 0 | 0 |  | 0 | 0 | 0 | 0 | 0 | 0 | 0 | 0 | 0 | 0 | 0 | 0 | 0 | 0 | 0 | 0 | 0 | 0 | 0 | 0 | 0 | 0 | 0 | 0 | 0 | 0 | 0 | 0 | 0 | 0 | 0 | 0 | 0 | 0 | 0 |  | 0 | 0 | 0 | 0 | 0 | 0 | 0 | 0 | 0 | 0 | 0 | 0 | 0 | 0 | 0 | 0 | 0 | 0 | 0 | 0 | 0 | 0 | 0 | 0 | 0 | 0 | 0 | 0 | 0 | 0 | 0 | 0 | 0 | 0 | 0 |  | 0 |  | 763.5 | 0 | 0 | 0 | 102.6582 | 0 | 0 | 0.049389 | 53.953 | 0 | 0 | 118.3845 | 0 | 0 | 0.061148 | 57.3251 | 0 | 0 | 20 | 10 |  | 0 |  | 0 | 0 | 0 | 0 | 0 |  |  | 0 | 0 | 0 | 0 | 0 |  |  | 0 | 0 | 0 | 0 | 0 | 0 |  | 0 | 0 | 0 | 0 | 0 |  | 0 | 0 | 0 | 0 | 0 | 0 | 0 |  | 0 | 0 | 0 | 0 | 0 | 0 | 0 |  | 1 | 1 | 1 | 0 |  | 0 | 0 | 0 | 0 | 0 | 0 | 0 | 0 | 0 |  | 0 | 0 | 0 | 0 | 0 | 0 | 0 | 0 | 0 | 0 | 0 |  | 0 | 0 | 0 | 0 | 0 | 0 | 0 | 0 | 0
2025_Below the Line_Breakthrough Equipment & Devices | Below the Line_Breakthrough Equipment & Devices_Low Discretionary Income Eligibility & Incentives_Electric_Building Shell_Low Income_Wall Insulation_Natural Gas Heat_0_R-11 | Below the Line_Breakthrough Equipment & Devices_Low Discretionary Income Eligibility & Incentives_Electric_Building Shell_Low Income_Wall Insulation_Natural Gas Heat_0_R-11_2025 |  | 1059 |  | Below the Line | Breakthrough Equipment & Devices | Low Discretionary Income Eligibility & Incentives | Electric | Building Shell | Low Income | Wall Insulation | Natural Gas Heat | 0 | R-11 | 2025 | RS-SHL-WINS-V10-210101 |  |  | n/a | n/a | n/a | n/a | n/a |  | 0 | 0 | 0 | 0 | 0 |  | 0 | 0 | 0 | 0 | 0 |  | 0 | 0 | 0 | 0 | 0 |  | 0 | 0 | 0 | 0 | 0 | 0 | 0 | 0 | 0 | 0 | 0 | 0 | 0 | 0 | 0 | 0 | 0 |  | 0 | 0 | 0 | 0 | 0 | 0 | 0 | 0 | 0 | 0 | 0 | 0 | 0 | 0 | 0 | 0 | 0 | 0 | 0 | 0 | 0 | 0 | 0 | 0 | 0 | 0 | 0 | 0 | 0 | 0 | 0 | 0 | 0 | 0 | 0 |  | 0 | 0 | 0 | 0 | 0 | 0 | 0 | 0 | 0 | 0 | 0 | 0 | 0 | 0 | 0 | 0 | 0 | 0 | 0 | 0 | 0 | 0 | 0 | 0 | 0 | 0 | 0 | 0 | 0 | 0 | 0 | 0 | 0 | 0 | 0 |  | 0 | 0 | 0 | 0 | 0 | 0 | 0 | 0 | 0 | 0 | 0 | 0 | 0 | 0 | 0 | 0 | 0 | 0 | 0 | 0 | 0 | 0 | 0 | 0 | 0 | 0 | 0 | 0 | 0 | 0 | 0 | 0 | 0 | 0 | 0 |  | 0 | 0 | 0 | 0 | 0 | 0 | 0 | 0 | 0 | 0 | 0 | 0 | 0 | 0 | 0 | 0 | 0 | 0 | 0 | 0 | 0 | 0 | 0 | 0 | 0 | 0 | 0 | 0 | 0 | 0 | 0 | 0 | 0 | 0 | 0 |  | 0 | 0 | 0 | 0 | 0 | 0 | 0 | 0 | 0 | 0 | 0 | 0 | 0 | 0 | 0 | 0 | 0 | 0 | 0 | 0 | 0 | 0 | 0 | 0 | 0 | 0 | 0 | 0 | 0 | 0 | 0 | 0 | 0 | 0 | 0 |  | 0 | 0 | 0 | 0 | 0 | 0 | 0 | 0 | 0 | 0 | 0 | 0 | 0 | 0 | 0 | 0 | 0 | 0 | 0 | 0 | 0 | 0 | 0 | 0 | 0 | 0 | 0 | 0 | 0 | 0 | 0 | 0 | 0 | 0 | 0 |  | 0 | 0 | 0 | 0 | 0 | 0 | 0 | 0 | 0 | 0 | 0 | 0 | 0 | 0 | 0 | 0 | 0 | 0 | 0 | 0 | 0 | 0 | 0 | 0 | 0 | 0 | 0 | 0 | 0 | 0 | 0 | 0 | 0 | 0 | 0 |  | 0 | 0 | 0 | 0 | 0 | 0 | 0 | 0 | 0 | 0 | 0 | 0 | 0 | 0 | 0 | 0 | 0 | 0 | 0 | 0 | 0 | 0 | 0 | 0 | 0 | 0 | 0 | 0 | 0 | 0 | 0 | 0 | 0 | 0 | 0 |  | 0 | 0 | 0 | 0 | 0 | 0 | 0 | 0 | 0 | 0 | 0 | 0 | 0 | 0 | 0 | 0 | 0 | 0 | 0 | 0 | 0 | 0 | 0 | 0 | 0 | 0 | 0 | 0 | 0 | 0 | 0 | 0 | 0 | 0 | 0 |  | 0 |  | 763.5 | 0 | 0 | 0 | 102.6582 | 0 | 0 | 0.049389 | 53.953 | 0 | 0 | 118.3845 | 0 | 0 | 0.061148 | 57.3251 | 0 | 0 | 20 | 10 |  | 0 |  | 0 | 0 | 0 | 0 | 0 |  |  | 0 | 0 | 0 | 0 | 0 |  |  | 0 | 0 | 0 | 0 | 0 | 0 |  | 0 | 0 | 0 | 0 | 0 |  | 0 | 0 | 0 | 0 | 0 | 0 | 0 |  | 0 | 0 | 0 | 0 | 0 | 0 | 0 |  | 1 | 1 | 1 | 0 |  | 0 | 0 | 0 | 0 | 0 | 0 | 0 | 0 | 0 |  | 0 | 0 | 0 | 0 | 0 | 0 | 0 | 0 | 0 | 0 | 0 |  | 0 | 0 | 0 | 0 | 0 | 0 | 0 | 0 | 0
2022_Below the Line_Breakthrough Equipment & Devices | Below the Line_Breakthrough Equipment & Devices_Low Discretionary Income Eligibility & Incentives_Electric_HVAC_Low Income_Advanced Thermostat_Electric Heat_Unknown (Blended)_0 | Below the Line_Breakthrough Equipment & Devices_Low Discretionary Income Eligibility & Incentives_Electric_HVAC_Low Income_Advanced Thermostat_Electric Heat_Unknown (Blended)_0_2022 |  | 1060 |  | Below the Line | Breakthrough Equipment & Devices | Low Discretionary Income Eligibility & Incentives | Electric | HVAC | Low Income | Advanced Thermostat | Electric Heat | Unknown (Blended) | 0 | 2022 | RS-HVC-ADTH-V04-200101 |  |  | n/a | n/a | n/a | n/a | n/a |  | 0 | 0 | 0 | 0 | 0 |  | 0 | 0 | 0 | 0 | 0 |  | 0 | 0 | 0 | 0 | 0 |  | 0 | 0 | 0 | 0 | 0 | 0 | 0 | 0 | 0 | 0 | 0 | 0 | 0 | 0 | 0 | 0 | 0 |  | 0 | 0 | 0 | 0 | 0 | 0 | 0 | 0 | 0 | 0 | 0 | 0 | 0 | 0 | 0 | 0 | 0 | 0 | 0 | 0 | 0 | 0 | 0 | 0 | 0 | 0 | 0 | 0 | 0 | 0 | 0 | 0 | 0 | 0 | 0 |  | 0 | 0 | 0 | 0 | 0 | 0 | 0 | 0 | 0 | 0 | 0 | 0 | 0 | 0 | 0 | 0 | 0 | 0 | 0 | 0 | 0 | 0 | 0 | 0 | 0 | 0 | 0 | 0 | 0 | 0 | 0 | 0 | 0 | 0 | 0 |  | 0 | 0 | 0 | 0 | 0 | 0 | 0 | 0 | 0 | 0 | 0 | 0 | 0 | 0 | 0 | 0 | 0 | 0 | 0 | 0 | 0 | 0 | 0 | 0 | 0 | 0 | 0 | 0 | 0 | 0 | 0 | 0 | 0 | 0 | 0 |  | 0 | 0 | 0 | 0 | 0 | 0 | 0 | 0 | 0 | 0 | 0 | 0 | 0 | 0 | 0 | 0 | 0 | 0 | 0 | 0 | 0 | 0 | 0 | 0 | 0 | 0 | 0 | 0 | 0 | 0 | 0 | 0 | 0 | 0 | 0 |  | 0 | 0 | 0 | 0 | 0 | 0 | 0 | 0 | 0 | 0 | 0 | 0 | 0 | 0 | 0 | 0 | 0 | 0 | 0 | 0 | 0 | 0 | 0 | 0 | 0 | 0 | 0 | 0 | 0 | 0 | 0 | 0 | 0 | 0 | 0 |  | 0 | 0 | 0 | 0 | 0 | 0 | 0 | 0 | 0 | 0 | 0 | 0 | 0 | 0 | 0 | 0 | 0 | 0 | 0 | 0 | 0 | 0 | 0 | 0 | 0 | 0 | 0 | 0 | 0 | 0 | 0 | 0 | 0 | 0 | 0 |  | 0 | 0 | 0 | 0 | 0 | 0 | 0 | 0 | 0 | 0 | 0 | 0 | 0 | 0 | 0 | 0 | 0 | 0 | 0 | 0 | 0 | 0 | 0 | 0 | 0 | 0 | 0 | 0 | 0 | 0 | 0 | 0 | 0 | 0 | 0 |  | 0 | 0 | 0 | 0 | 0 | 0 | 0 | 0 | 0 | 0 | 0 | 0 | 0 | 0 | 0 | 0 | 0 | 0 | 0 | 0 | 0 | 0 | 0 | 0 | 0 | 0 | 0 | 0 | 0 | 0 | 0 | 0 | 0 | 0 | 0 |  | 0 | 0 | 0 | 0 | 0 | 0 | 0 | 0 | 0 | 0 | 0 | 0 | 0 | 0 | 0 | 0 | 0 | 0 | 0 | 0 | 0 | 0 | 0 | 0 | 0 | 0 | 0 | 0 | 0 | 0 | 0 | 0 | 0 | 0 | 0 |  | 0 |  | 125 | 0 | 0 | 0 | 1443.1814 | 0 | 0 | 0.21648 | 0 | 0 | 0 | 0 | 0 | 0 | 0 | 0 | 0 | 0 | 11 | 0 |  | 0 |  | 0 | 0 | 0 | 0 | 0 |  |  | 0 | 0 | 0 | 0 | 0 |  |  | 0 | 0 | 0 | 0 | 0 | 0 |  | 0 | 0 | 0 | 0 | 0 |  | 0 | 0 | 0 | 0 | 0 | 0 | 0 |  | 0 | 0 | 0 | 0 | 0 | 0 | 0 |  | 1 | 1 | 1 | 0 |  | 0 | 0 | 0 | 0 | 0 | 0 | 0 | 0 | 0 |  | 0 | 0 | 0 | 0 | 0 | 0 | 0 | 0 | 0 | 0 | 0 |  | 0 | 0 | 0 | 0 | 0 | 0 | 0 | 0 | 0
2023_Below the Line_Breakthrough Equipment & Devices | Below the Line_Breakthrough Equipment & Devices_Low Discretionary Income Eligibility & Incentives_Electric_HVAC_Low Income_Advanced Thermostat_Electric Heat_Unknown (Blended)_0 | Below the Line_Breakthrough Equipment & Devices_Low Discretionary Income Eligibility & Incentives_Electric_HVAC_Low Income_Advanced Thermostat_Electric Heat_Unknown (Blended)_0_2023 |  | 1060 |  | Below the Line | Breakthrough Equipment & Devices | Low Discretionary Income Eligibility & Incentives | Electric | HVAC | Low Income | Advanced Thermostat | Electric Heat | Unknown (Blended) | 0 | 2023 | RS-HVC-ADTH-V04-200101 |  |  | n/a | n/a | n/a | n/a | n/a |  | 0 | 0 | 0 | 0 | 0 |  | 0 | 0 | 0 | 0 | 0 |  | 0 | 0 | 0 | 0 | 0 |  | 0 | 0 | 0 | 0 | 0 | 0 | 0 | 0 | 0 | 0 | 0 | 0 | 0 | 0 | 0 | 0 | 0 |  | 0 | 0 | 0 | 0 | 0 | 0 | 0 | 0 | 0 | 0 | 0 | 0 | 0 | 0 | 0 | 0 | 0 | 0 | 0 | 0 | 0 | 0 | 0 | 0 | 0 | 0 | 0 | 0 | 0 | 0 | 0 | 0 | 0 | 0 | 0 |  | 0 | 0 | 0 | 0 | 0 | 0 | 0 | 0 | 0 | 0 | 0 | 0 | 0 | 0 | 0 | 0 | 0 | 0 | 0 | 0 | 0 | 0 | 0 | 0 | 0 | 0 | 0 | 0 | 0 | 0 | 0 | 0 | 0 | 0 | 0 |  | 0 | 0 | 0 | 0 | 0 | 0 | 0 | 0 | 0 | 0 | 0 | 0 | 0 | 0 | 0 | 0 | 0 | 0 | 0 | 0 | 0 | 0 | 0 | 0 | 0 | 0 | 0 | 0 | 0 | 0 | 0 | 0 | 0 | 0 | 0 |  | 0 | 0 | 0 | 0 | 0 | 0 | 0 | 0 | 0 | 0 | 0 | 0 | 0 | 0 | 0 | 0 | 0 | 0 | 0 | 0 | 0 | 0 | 0 | 0 | 0 | 0 | 0 | 0 | 0 | 0 | 0 | 0 | 0 | 0 | 0 |  | 0 | 0 | 0 | 0 | 0 | 0 | 0 | 0 | 0 | 0 | 0 | 0 | 0 | 0 | 0 | 0 | 0 | 0 | 0 | 0 | 0 | 0 | 0 | 0 | 0 | 0 | 0 | 0 | 0 | 0 | 0 | 0 | 0 | 0 | 0 |  | 0 | 0 | 0 | 0 | 0 | 0 | 0 | 0 | 0 | 0 | 0 | 0 | 0 | 0 | 0 | 0 | 0 | 0 | 0 | 0 | 0 | 0 | 0 | 0 | 0 | 0 | 0 | 0 | 0 | 0 | 0 | 0 | 0 | 0 | 0 |  | 0 | 0 | 0 | 0 | 0 | 0 | 0 | 0 | 0 | 0 | 0 | 0 | 0 | 0 | 0 | 0 | 0 | 0 | 0 | 0 | 0 | 0 | 0 | 0 | 0 | 0 | 0 | 0 | 0 | 0 | 0 | 0 | 0 | 0 | 0 |  | 0 | 0 | 0 | 0 | 0 | 0 | 0 | 0 | 0 | 0 | 0 | 0 | 0 | 0 | 0 | 0 | 0 | 0 | 0 | 0 | 0 | 0 | 0 | 0 | 0 | 0 | 0 | 0 | 0 | 0 | 0 | 0 | 0 | 0 | 0 |  | 0 | 0 | 0 | 0 | 0 | 0 | 0 | 0 | 0 | 0 | 0 | 0 | 0 | 0 | 0 | 0 | 0 | 0 | 0 | 0 | 0 | 0 | 0 | 0 | 0 | 0 | 0 | 0 | 0 | 0 | 0 | 0 | 0 | 0 | 0 |  | 0 |  | 125 | 0 | 0 | 0 | 1443.1814 | 0 | 0 | 0.21648 | 0 | 0 | 0 | 0 | 0 | 0 | 0 | 0 | 0 | 0 | 11 | 0 |  | 0 |  | 0 | 0 | 0 | 0 | 0 |  |  | 0 | 0 | 0 | 0 | 0 |  |  | 0 | 0 | 0 | 0 | 0 | 0 |  | 0 | 0 | 0 | 0 | 0 |  | 0 | 0 | 0 | 0 | 0 | 0 | 0 |  | 0 | 0 | 0 | 0 | 0 | 0 | 0 |  | 1 | 1 | 1 | 0 |  | 0 | 0 | 0 | 0 | 0 | 0 | 0 | 0 | 0 |  | 0 | 0 | 0 | 0 | 0 | 0 | 0 | 0 | 0 | 0 | 0 |  | 0 | 0 | 0 | 0 | 0 | 0 | 0 | 0 | 0
2024_Below the Line_Breakthrough Equipment & Devices | Below the Line_Breakthrough Equipment & Devices_Low Discretionary Income Eligibility & Incentives_Electric_HVAC_Low Income_Advanced Thermostat_Electric Heat_Unknown (Blended)_0 | Below the Line_Breakthrough Equipment & Devices_Low Discretionary Income Eligibility & Incentives_Electric_HVAC_Low Income_Advanced Thermostat_Electric Heat_Unknown (Blended)_0_2024 |  | 1060 |  | Below the Line | Breakthrough Equipment & Devices | Low Discretionary Income Eligibility & Incentives | Electric | HVAC | Low Income | Advanced Thermostat | Electric Heat | Unknown (Blended) | 0 | 2024 | RS-HVC-ADTH-V04-200101 |  |  | n/a | n/a | n/a | n/a | n/a |  | 0 | 0 | 0 | 0 | 0 |  | 0 | 0 | 0 | 0 | 0 |  | 0 | 0 | 0 | 0 | 0 |  | 0 | 0 | 0 | 0 | 0 | 0 | 0 | 0 | 0 | 0 | 0 | 0 | 0 | 0 | 0 | 0 | 0 |  | 0 | 0 | 0 | 0 | 0 | 0 | 0 | 0 | 0 | 0 | 0 | 0 | 0 | 0 | 0 | 0 | 0 | 0 | 0 | 0 | 0 | 0 | 0 | 0 | 0 | 0 | 0 | 0 | 0 | 0 | 0 | 0 | 0 | 0 | 0 |  | 0 | 0 | 0 | 0 | 0 | 0 | 0 | 0 | 0 | 0 | 0 | 0 | 0 | 0 | 0 | 0 | 0 | 0 | 0 | 0 | 0 | 0 | 0 | 0 | 0 | 0 | 0 | 0 | 0 | 0 | 0 | 0 | 0 | 0 | 0 |  | 0 | 0 | 0 | 0 | 0 | 0 | 0 | 0 | 0 | 0 | 0 | 0 | 0 | 0 | 0 | 0 | 0 | 0 | 0 | 0 | 0 | 0 | 0 | 0 | 0 | 0 | 0 | 0 | 0 | 0 | 0 | 0 | 0 | 0 | 0 |  | 0 | 0 | 0 | 0 | 0 | 0 | 0 | 0 | 0 | 0 | 0 | 0 | 0 | 0 | 0 | 0 | 0 | 0 | 0 | 0 | 0 | 0 | 0 | 0 | 0 | 0 | 0 | 0 | 0 | 0 | 0 | 0 | 0 | 0 | 0 |  | 0 | 0 | 0 | 0 | 0 | 0 | 0 | 0 | 0 | 0 | 0 | 0 | 0 | 0 | 0 | 0 | 0 | 0 | 0 | 0 | 0 | 0 | 0 | 0 | 0 | 0 | 0 | 0 | 0 | 0 | 0 | 0 | 0 | 0 | 0 |  | 0 | 0 | 0 | 0 | 0 | 0 | 0 | 0 | 0 | 0 | 0 | 0 | 0 | 0 | 0 | 0 | 0 | 0 | 0 | 0 | 0 | 0 | 0 | 0 | 0 | 0 | 0 | 0 | 0 | 0 | 0 | 0 | 0 | 0 | 0 |  | 0 | 0 | 0 | 0 | 0 | 0 | 0 | 0 | 0 | 0 | 0 | 0 | 0 | 0 | 0 | 0 | 0 | 0 | 0 | 0 | 0 | 0 | 0 | 0 | 0 | 0 | 0 | 0 | 0 | 0 | 0 | 0 | 0 | 0 | 0 |  | 0 | 0 | 0 | 0 | 0 | 0 | 0 | 0 | 0 | 0 | 0 | 0 | 0 | 0 | 0 | 0 | 0 | 0 | 0 | 0 | 0 | 0 | 0 | 0 | 0 | 0 | 0 | 0 | 0 | 0 | 0 | 0 | 0 | 0 | 0 |  | 0 | 0 | 0 | 0 | 0 | 0 | 0 | 0 | 0 | 0 | 0 | 0 | 0 | 0 | 0 | 0 | 0 | 0 | 0 | 0 | 0 | 0 | 0 | 0 | 0 | 0 | 0 | 0 | 0 | 0 | 0 | 0 | 0 | 0 | 0 |  | 0 |  | 125 | 0 | 0 | 0 | 1443.1814 | 0 | 0 | 0.21648 | 0 | 0 | 0 | 0 | 0 | 0 | 0 | 0 | 0 | 0 | 11 | 0 |  | 0 |  | 0 | 0 | 0 | 0 | 0 |  |  | 0 | 0 | 0 | 0 | 0 |  |  | 0 | 0 | 0 | 0 | 0 | 0 |  | 0 | 0 | 0 | 0 | 0 |  | 0 | 0 | 0 | 0 | 0 | 0 | 0 |  | 0 | 0 | 0 | 0 | 0 | 0 | 0 |  | 1 | 1 | 1 | 0 |  | 0 | 0 | 0 | 0 | 0 | 0 | 0 | 0 | 0 |  | 0 | 0 | 0 | 0 | 0 | 0 | 0 | 0 | 0 | 0 | 0 |  | 0 | 0 | 0 | 0 | 0 | 0 | 0 | 0 | 0
2025_Below the Line_Breakthrough Equipment & Devices | Below the Line_Breakthrough Equipment & Devices_Low Discretionary Income Eligibility & Incentives_Electric_HVAC_Low Income_Advanced Thermostat_Electric Heat_Unknown (Blended)_0 | Below the Line_Breakthrough Equipment & Devices_Low Discretionary Income Eligibility & Incentives_Electric_HVAC_Low Income_Advanced Thermostat_Electric Heat_Unknown (Blended)_0_2025 |  | 1060 |  | Below the Line | Breakthrough Equipment & Devices | Low Discretionary Income Eligibility & Incentives | Electric | HVAC | Low Income | Advanced Thermostat | Electric Heat | Unknown (Blended) | 0 | 2025 | RS-HVC-ADTH-V04-200101 |  |  | n/a | n/a | n/a | n/a | n/a |  | 0 | 0 | 0 | 0 | 0 |  | 0 | 0 | 0 | 0 | 0 |  | 0 | 0 | 0 | 0 | 0 |  | 0 | 0 | 0 | 0 | 0 | 0 | 0 | 0 | 0 | 0 | 0 | 0 | 0 | 0 | 0 | 0 | 0 |  | 0 | 0 | 0 | 0 | 0 | 0 | 0 | 0 | 0 | 0 | 0 | 0 | 0 | 0 | 0 | 0 | 0 | 0 | 0 | 0 | 0 | 0 | 0 | 0 | 0 | 0 | 0 | 0 | 0 | 0 | 0 | 0 | 0 | 0 | 0 |  | 0 | 0 | 0 | 0 | 0 | 0 | 0 | 0 | 0 | 0 | 0 | 0 | 0 | 0 | 0 | 0 | 0 | 0 | 0 | 0 | 0 | 0 | 0 | 0 | 0 | 0 | 0 | 0 | 0 | 0 | 0 | 0 | 0 | 0 | 0 |  | 0 | 0 | 0 | 0 | 0 | 0 | 0 | 0 | 0 | 0 | 0 | 0 | 0 | 0 | 0 | 0 | 0 | 0 | 0 | 0 | 0 | 0 | 0 | 0 | 0 | 0 | 0 | 0 | 0 | 0 | 0 | 0 | 0 | 0 | 0 |  | 0 | 0 | 0 | 0 | 0 | 0 | 0 | 0 | 0 | 0 | 0 | 0 | 0 | 0 | 0 | 0 | 0 | 0 | 0 | 0 | 0 | 0 | 0 | 0 | 0 | 0 | 0 | 0 | 0 | 0 | 0 | 0 | 0 | 0 | 0 |  | 0 | 0 | 0 | 0 | 0 | 0 | 0 | 0 | 0 | 0 | 0 | 0 | 0 | 0 | 0 | 0 | 0 | 0 | 0 | 0 | 0 | 0 | 0 | 0 | 0 | 0 | 0 | 0 | 0 | 0 | 0 | 0 | 0 | 0 | 0 |  | 0 | 0 | 0 | 0 | 0 | 0 | 0 | 0 | 0 | 0 | 0 | 0 | 0 | 0 | 0 | 0 | 0 | 0 | 0 | 0 | 0 | 0 | 0 | 0 | 0 | 0 | 0 | 0 | 0 | 0 | 0 | 0 | 0 | 0 | 0 |  | 0 | 0 | 0 | 0 | 0 | 0 | 0 | 0 | 0 | 0 | 0 | 0 | 0 | 0 | 0 | 0 | 0 | 0 | 0 | 0 | 0 | 0 | 0 | 0 | 0 | 0 | 0 | 0 | 0 | 0 | 0 | 0 | 0 | 0 | 0 |  | 0 | 0 | 0 | 0 | 0 | 0 | 0 | 0 | 0 | 0 | 0 | 0 | 0 | 0 | 0 | 0 | 0 | 0 | 0 | 0 | 0 | 0 | 0 | 0 | 0 | 0 | 0 | 0 | 0 | 0 | 0 | 0 | 0 | 0 | 0 |  | 0 | 0 | 0 | 0 | 0 | 0 | 0 | 0 | 0 | 0 | 0 | 0 | 0 | 0 | 0 | 0 | 0 | 0 | 0 | 0 | 0 | 0 | 0 | 0 | 0 | 0 | 0 | 0 | 0 | 0 | 0 | 0 | 0 | 0 | 0 |  | 0 |  | 125 | 0 | 0 | 0 | 1443.1814 | 0 | 0 | 0.21648 | 0 | 0 | 0 | 0 | 0 | 0 | 0 | 0 | 0 | 0 | 11 | 0 |  | 0 |  | 0 | 0 | 0 | 0 | 0 |  |  | 0 | 0 | 0 | 0 | 0 |  |  | 0 | 0 | 0 | 0 | 0 | 0 |  | 0 | 0 | 0 | 0 | 0 |  | 0 | 0 | 0 | 0 | 0 | 0 | 0 |  | 0 | 0 | 0 | 0 | 0 | 0 | 0 |  | 1 | 1 | 1 | 0 |  | 0 | 0 | 0 | 0 | 0 | 0 | 0 | 0 | 0 |  | 0 | 0 | 0 | 0 | 0 | 0 | 0 | 0 | 0 | 0 | 0 |  | 0 | 0 | 0 | 0 | 0 | 0 | 0 | 0 | 0
2022_Below the Line_Breakthrough Equipment & Devices | Below the Line_Breakthrough Equipment & Devices_Low Discretionary Income Eligibility & Incentives_Electric_HVAC_Low Income_Advanced Thermostat_Natural Gas Heat_Unknown (Blended)_0 | Below the Line_Breakthrough Equipment & Devices_Low Discretionary Income Eligibility & Incentives_Electric_HVAC_Low Income_Advanced Thermostat_Natural Gas Heat_Unknown (Blended)_0_2022 |  | 1061 |  | Below the Line | Breakthrough Equipment & Devices | Low Discretionary Income Eligibility & Incentives | Electric | HVAC | Low Income | Advanced Thermostat | Natural Gas Heat | Unknown (Blended) | 0 | 2022 | RS-HVC-ADTH-V04-200101 |  |  | n/a | n/a | n/a | n/a | n/a |  | 0 | 0 | 0 | 0 | 0 |  | 0 | 0 | 0 | 0 | 0 |  | 0 | 0 | 0 | 0 | 0 |  | 0 | 0 | 0 | 0 | 0 | 0 | 0 | 0 | 0 | 0 | 0 | 0 | 0 | 0 | 0 | 0 | 0 |  | 0 | 0 | 0 | 0 | 0 | 0 | 0 | 0 | 0 | 0 | 0 | 0 | 0 | 0 | 0 | 0 | 0 | 0 | 0 | 0 | 0 | 0 | 0 | 0 | 0 | 0 | 0 | 0 | 0 | 0 | 0 | 0 | 0 | 0 | 0 |  | 0 | 0 | 0 | 0 | 0 | 0 | 0 | 0 | 0 | 0 | 0 | 0 | 0 | 0 | 0 | 0 | 0 | 0 | 0 | 0 | 0 | 0 | 0 | 0 | 0 | 0 | 0 | 0 | 0 | 0 | 0 | 0 | 0 | 0 | 0 |  | 0 | 0 | 0 | 0 | 0 | 0 | 0 | 0 | 0 | 0 | 0 | 0 | 0 | 0 | 0 | 0 | 0 | 0 | 0 | 0 | 0 | 0 | 0 | 0 | 0 | 0 | 0 | 0 | 0 | 0 | 0 | 0 | 0 | 0 | 0 |  | 0 | 0 | 0 | 0 | 0 | 0 | 0 | 0 | 0 | 0 | 0 | 0 | 0 | 0 | 0 | 0 | 0 | 0 | 0 | 0 | 0 | 0 | 0 | 0 | 0 | 0 | 0 | 0 | 0 | 0 | 0 | 0 | 0 | 0 | 0 |  | 0 | 0 | 0 | 0 | 0 | 0 | 0 | 0 | 0 | 0 | 0 | 0 | 0 | 0 | 0 | 0 | 0 | 0 | 0 | 0 | 0 | 0 | 0 | 0 | 0 | 0 | 0 | 0 | 0 | 0 | 0 | 0 | 0 | 0 | 0 |  | 0 | 0 | 0 | 0 | 0 | 0 | 0 | 0 | 0 | 0 | 0 | 0 | 0 | 0 | 0 | 0 | 0 | 0 | 0 | 0 | 0 | 0 | 0 | 0 | 0 | 0 | 0 | 0 | 0 | 0 | 0 | 0 | 0 | 0 | 0 |  | 0 | 0 | 0 | 0 | 0 | 0 | 0 | 0 | 0 | 0 | 0 | 0 | 0 | 0 | 0 | 0 | 0 | 0 | 0 | 0 | 0 | 0 | 0 | 0 | 0 | 0 | 0 | 0 | 0 | 0 | 0 | 0 | 0 | 0 | 0 |  | 0 | 0 | 0 | 0 | 0 | 0 | 0 | 0 | 0 | 0 | 0 | 0 | 0 | 0 | 0 | 0 | 0 | 0 | 0 | 0 | 0 | 0 | 0 | 0 | 0 | 0 | 0 | 0 | 0 | 0 | 0 | 0 | 0 | 0 | 0 |  | 0 | 0 | 0 | 0 | 0 | 0 | 0 | 0 | 0 | 0 | 0 | 0 | 0 | 0 | 0 | 0 | 0 | 0 | 0 | 0 | 0 | 0 | 0 | 0 | 0 | 0 | 0 | 0 | 0 | 0 | 0 | 0 | 0 | 0 | 0 |  | 0 |  | 125 | 0 | 0 | 0 | 214.5658 | 0 | 0 | 0.21648 | 79.2554 | 0 | 0 | 0 | 0 | 0 | 0 | 0 | 0 | 0 | 11 | 0 |  | 0 |  | 0 | 0 | 0 | 0 | 0 |  |  | 0 | 0 | 0 | 0 | 0 |  |  | 0 | 0 | 0 | 0 | 0 | 0 |  | 0 | 0 | 0 | 0 | 0 |  | 0 | 0 | 0 | 0 | 0 | 0 | 0 |  | 0 | 0 | 0 | 0 | 0 | 0 | 0 |  | 1 | 1 | 1 | 0 |  | 0 | 0 | 0 | 0 | 0 | 0 | 0 | 0 | 0 |  | 0 | 0 | 0 | 0 | 0 | 0 | 0 | 0 | 0 | 0 | 0 |  | 0 | 0 | 0 | 0 | 0 | 0 | 0 | 0 | 0
2023_Below the Line_Breakthrough Equipment & Devices | Below the Line_Breakthrough Equipment & Devices_Low Discretionary Income Eligibility & Incentives_Electric_HVAC_Low Income_Advanced Thermostat_Natural Gas Heat_Unknown (Blended)_0 | Below the Line_Breakthrough Equipment & Devices_Low Discretionary Income Eligibility & Incentives_Electric_HVAC_Low Income_Advanced Thermostat_Natural Gas Heat_Unknown (Blended)_0_2023 |  | 1061 |  | Below the Line | Breakthrough Equipment & Devices | Low Discretionary Income Eligibility & Incentives | Electric | HVAC | Low Income | Advanced Thermostat | Natural Gas Heat | Unknown (Blended) | 0 | 2023 | RS-HVC-ADTH-V04-200101 |  |  | n/a | n/a | n/a | n/a | n/a |  | 0 | 0 | 0 | 0 | 0 |  | 0 | 0 | 0 | 0 | 0 |  | 0 | 0 | 0 | 0 | 0 |  | 0 | 0 | 0 | 0 | 0 | 0 | 0 | 0 | 0 | 0 | 0 | 0 | 0 | 0 | 0 | 0 | 0 |  | 0 | 0 | 0 | 0 | 0 | 0 | 0 | 0 | 0 | 0 | 0 | 0 | 0 | 0 | 0 | 0 | 0 | 0 | 0 | 0 | 0 | 0 | 0 | 0 | 0 | 0 | 0 | 0 | 0 | 0 | 0 | 0 | 0 | 0 | 0 |  | 0 | 0 | 0 | 0 | 0 | 0 | 0 | 0 | 0 | 0 | 0 | 0 | 0 | 0 | 0 | 0 | 0 | 0 | 0 | 0 | 0 | 0 | 0 | 0 | 0 | 0 | 0 | 0 | 0 | 0 | 0 | 0 | 0 | 0 | 0 |  | 0 | 0 | 0 | 0 | 0 | 0 | 0 | 0 | 0 | 0 | 0 | 0 | 0 | 0 | 0 | 0 | 0 | 0 | 0 | 0 | 0 | 0 | 0 | 0 | 0 | 0 | 0 | 0 | 0 | 0 | 0 | 0 | 0 | 0 | 0 |  | 0 | 0 | 0 | 0 | 0 | 0 | 0 | 0 | 0 | 0 | 0 | 0 | 0 | 0 | 0 | 0 | 0 | 0 | 0 | 0 | 0 | 0 | 0 | 0 | 0 | 0 | 0 | 0 | 0 | 0 | 0 | 0 | 0 | 0 | 0 |  | 0 | 0 | 0 | 0 | 0 | 0 | 0 | 0 | 0 | 0 | 0 | 0 | 0 | 0 | 0 | 0 | 0 | 0 | 0 | 0 | 0 | 0 | 0 | 0 | 0 | 0 | 0 | 0 | 0 | 0 | 0 | 0 | 0 | 0 | 0 |  | 0 | 0 | 0 | 0 | 0 | 0 | 0 | 0 | 0 | 0 | 0 | 0 | 0 | 0 | 0 | 0 | 0 | 0 | 0 | 0 | 0 | 0 | 0 | 0 | 0 | 0 | 0 | 0 | 0 | 0 | 0 | 0 | 0 | 0 | 0 |  | 0 | 0 | 0 | 0 | 0 | 0 | 0 | 0 | 0 | 0 | 0 | 0 | 0 | 0 | 0 | 0 | 0 | 0 | 0 | 0 | 0 | 0 | 0 | 0 | 0 | 0 | 0 | 0 | 0 | 0 | 0 | 0 | 0 | 0 | 0 |  | 0 | 0 | 0 | 0 | 0 | 0 | 0 | 0 | 0 | 0 | 0 | 0 | 0 | 0 | 0 | 0 | 0 | 0 | 0 | 0 | 0 | 0 | 0 | 0 | 0 | 0 | 0 | 0 | 0 | 0 | 0 | 0 | 0 | 0 | 0 |  | 0 | 0 | 0 | 0 | 0 | 0 | 0 | 0 | 0 | 0 | 0 | 0 | 0 | 0 | 0 | 0 | 0 | 0 | 0 | 0 | 0 | 0 | 0 | 0 | 0 | 0 | 0 | 0 | 0 | 0 | 0 | 0 | 0 | 0 | 0 |  | 0 |  | 125 | 0 | 0 | 0 | 214.5658 | 0 | 0 | 0.21648 | 79.2554 | 0 | 0 | 0 | 0 | 0 | 0 | 0 | 0 | 0 | 11 | 0 |  | 0 |  | 0 | 0 | 0 | 0 | 0 |  |  | 0 | 0 | 0 | 0 | 0 |  |  | 0 | 0 | 0 | 0 | 0 | 0 |  | 0 | 0 | 0 | 0 | 0 |  | 0 | 0 | 0 | 0 | 0 | 0 | 0 |  | 0 | 0 | 0 | 0 | 0 | 0 | 0 |  | 1 | 1 | 1 | 0 |  | 0 | 0 | 0 | 0 | 0 | 0 | 0 | 0 | 0 |  | 0 | 0 | 0 | 0 | 0 | 0 | 0 | 0 | 0 | 0 | 0 |  | 0 | 0 | 0 | 0 | 0 | 0 | 0 | 0 | 0
2024_Below the Line_Breakthrough Equipment & Devices | Below the Line_Breakthrough Equipment & Devices_Low Discretionary Income Eligibility & Incentives_Electric_HVAC_Low Income_Advanced Thermostat_Natural Gas Heat_Unknown (Blended)_0 | Below the Line_Breakthrough Equipment & Devices_Low Discretionary Income Eligibility & Incentives_Electric_HVAC_Low Income_Advanced Thermostat_Natural Gas Heat_Unknown (Blended)_0_2024 |  | 1061 |  | Below the Line | Breakthrough Equipment & Devices | Low Discretionary Income Eligibility & Incentives | Electric | HVAC | Low Income | Advanced Thermostat | Natural Gas Heat | Unknown (Blended) | 0 | 2024 | RS-HVC-ADTH-V04-200101 |  |  | n/a | n/a | n/a | n/a | n/a |  | 0 | 0 | 0 | 0 | 0 |  | 0 | 0 | 0 | 0 | 0 |  | 0 | 0 | 0 | 0 | 0 |  | 0 | 0 | 0 | 0 | 0 | 0 | 0 | 0 | 0 | 0 | 0 | 0 | 0 | 0 | 0 | 0 | 0 |  | 0 | 0 | 0 | 0 | 0 | 0 | 0 | 0 | 0 | 0 | 0 | 0 | 0 | 0 | 0 | 0 | 0 | 0 | 0 | 0 | 0 | 0 | 0 | 0 | 0 | 0 | 0 | 0 | 0 | 0 | 0 | 0 | 0 | 0 | 0 |  | 0 | 0 | 0 | 0 | 0 | 0 | 0 | 0 | 0 | 0 | 0 | 0 | 0 | 0 | 0 | 0 | 0 | 0 | 0 | 0 | 0 | 0 | 0 | 0 | 0 | 0 | 0 | 0 | 0 | 0 | 0 | 0 | 0 | 0 | 0 |  | 0 | 0 | 0 | 0 | 0 | 0 | 0 | 0 | 0 | 0 | 0 | 0 | 0 | 0 | 0 | 0 | 0 | 0 | 0 | 0 | 0 | 0 | 0 | 0 | 0 | 0 | 0 | 0 | 0 | 0 | 0 | 0 | 0 | 0 | 0 |  | 0 | 0 | 0 | 0 | 0 | 0 | 0 | 0 | 0 | 0 | 0 | 0 | 0 | 0 | 0 | 0 | 0 | 0 | 0 | 0 | 0 | 0 | 0 | 0 | 0 | 0 | 0 | 0 | 0 | 0 | 0 | 0 | 0 | 0 | 0 |  | 0 | 0 | 0 | 0 | 0 | 0 | 0 | 0 | 0 | 0 | 0 | 0 | 0 | 0 | 0 | 0 | 0 | 0 | 0 | 0 | 0 | 0 | 0 | 0 | 0 | 0 | 0 | 0 | 0 | 0 | 0 | 0 | 0 | 0 | 0 |  | 0 | 0 | 0 | 0 | 0 | 0 | 0 | 0 | 0 | 0 | 0 | 0 | 0 | 0 | 0 | 0 | 0 | 0 | 0 | 0 | 0 | 0 | 0 | 0 | 0 | 0 | 0 | 0 | 0 | 0 | 0 | 0 | 0 | 0 | 0 |  | 0 | 0 | 0 | 0 | 0 | 0 | 0 | 0 | 0 | 0 | 0 | 0 | 0 | 0 | 0 | 0 | 0 | 0 | 0 | 0 | 0 | 0 | 0 | 0 | 0 | 0 | 0 | 0 | 0 | 0 | 0 | 0 | 0 | 0 | 0 |  | 0 | 0 | 0 | 0 | 0 | 0 | 0 | 0 | 0 | 0 | 0 | 0 | 0 | 0 | 0 | 0 | 0 | 0 | 0 | 0 | 0 | 0 | 0 | 0 | 0 | 0 | 0 | 0 | 0 | 0 | 0 | 0 | 0 | 0 | 0 |  | 0 | 0 | 0 | 0 | 0 | 0 | 0 | 0 | 0 | 0 | 0 | 0 | 0 | 0 | 0 | 0 | 0 | 0 | 0 | 0 | 0 | 0 | 0 | 0 | 0 | 0 | 0 | 0 | 0 | 0 | 0 | 0 | 0 | 0 | 0 |  | 0 |  | 125 | 0 | 0 | 0 | 214.5658 | 0 | 0 | 0.21648 | 79.2554 | 0 | 0 | 0 | 0 | 0 | 0 | 0 | 0 | 0 | 11 | 0 |  | 0 |  | 0 | 0 | 0 | 0 | 0 |  |  | 0 | 0 | 0 | 0 | 0 |  |  | 0 | 0 | 0 | 0 | 0 | 0 |  | 0 | 0 | 0 | 0 | 0 |  | 0 | 0 | 0 | 0 | 0 | 0 | 0 |  | 0 | 0 | 0 | 0 | 0 | 0 | 0 |  | 1 | 1 | 1 | 0 |  | 0 | 0 | 0 | 0 | 0 | 0 | 0 | 0 | 0 |  | 0 | 0 | 0 | 0 | 0 | 0 | 0 | 0 | 0 | 0 | 0 |  | 0 | 0 | 0 | 0 | 0 | 0 | 0 | 0 | 0
2025_Below the Line_Breakthrough Equipment & Devices | Below the Line_Breakthrough Equipment & Devices_Low Discretionary Income Eligibility & Incentives_Electric_HVAC_Low Income_Advanced Thermostat_Natural Gas Heat_Unknown (Blended)_0 | Below the Line_Breakthrough Equipment & Devices_Low Discretionary Income Eligibility & Incentives_Electric_HVAC_Low Income_Advanced Thermostat_Natural Gas Heat_Unknown (Blended)_0_2025 |  | 1061 |  | Below the Line | Breakthrough Equipment & Devices | Low Discretionary Income Eligibility & Incentives | Electric | HVAC | Low Income | Advanced Thermostat | Natural Gas Heat | Unknown (Blended) | 0 | 2025 | RS-HVC-ADTH-V04-200101 |  |  | n/a | n/a | n/a | n/a | n/a |  | 0 | 0 | 0 | 0 | 0 |  | 0 | 0 | 0 | 0 | 0 |  | 0 | 0 | 0 | 0 | 0 |  | 0 | 0 | 0 | 0 | 0 | 0 | 0 | 0 | 0 | 0 | 0 | 0 | 0 | 0 | 0 | 0 | 0 |  | 0 | 0 | 0 | 0 | 0 | 0 | 0 | 0 | 0 | 0 | 0 | 0 | 0 | 0 | 0 | 0 | 0 | 0 | 0 | 0 | 0 | 0 | 0 | 0 | 0 | 0 | 0 | 0 | 0 | 0 | 0 | 0 | 0 | 0 | 0 |  | 0 | 0 | 0 | 0 | 0 | 0 | 0 | 0 | 0 | 0 | 0 | 0 | 0 | 0 | 0 | 0 | 0 | 0 | 0 | 0 | 0 | 0 | 0 | 0 | 0 | 0 | 0 | 0 | 0 | 0 | 0 | 0 | 0 | 0 | 0 |  | 0 | 0 | 0 | 0 | 0 | 0 | 0 | 0 | 0 | 0 | 0 | 0 | 0 | 0 | 0 | 0 | 0 | 0 | 0 | 0 | 0 | 0 | 0 | 0 | 0 | 0 | 0 | 0 | 0 | 0 | 0 | 0 | 0 | 0 | 0 |  | 0 | 0 | 0 | 0 | 0 | 0 | 0 | 0 | 0 | 0 | 0 | 0 | 0 | 0 | 0 | 0 | 0 | 0 | 0 | 0 | 0 | 0 | 0 | 0 | 0 | 0 | 0 | 0 | 0 | 0 | 0 | 0 | 0 | 0 | 0 |  | 0 | 0 | 0 | 0 | 0 | 0 | 0 | 0 | 0 | 0 | 0 | 0 | 0 | 0 | 0 | 0 | 0 | 0 | 0 | 0 | 0 | 0 | 0 | 0 | 0 | 0 | 0 | 0 | 0 | 0 | 0 | 0 | 0 | 0 | 0 |  | 0 | 0 | 0 | 0 | 0 | 0 | 0 | 0 | 0 | 0 | 0 | 0 | 0 | 0 | 0 | 0 | 0 | 0 | 0 | 0 | 0 | 0 | 0 | 0 | 0 | 0 | 0 | 0 | 0 | 0 | 0 | 0 | 0 | 0 | 0 |  | 0 | 0 | 0 | 0 | 0 | 0 | 0 | 0 | 0 | 0 | 0 | 0 | 0 | 0 | 0 | 0 | 0 | 0 | 0 | 0 | 0 | 0 | 0 | 0 | 0 | 0 | 0 | 0 | 0 | 0 | 0 | 0 | 0 | 0 | 0 |  | 0 | 0 | 0 | 0 | 0 | 0 | 0 | 0 | 0 | 0 | 0 | 0 | 0 | 0 | 0 | 0 | 0 | 0 | 0 | 0 | 0 | 0 | 0 | 0 | 0 | 0 | 0 | 0 | 0 | 0 | 0 | 0 | 0 | 0 | 0 |  | 0 | 0 | 0 | 0 | 0 | 0 | 0 | 0 | 0 | 0 | 0 | 0 | 0 | 0 | 0 | 0 | 0 | 0 | 0 | 0 | 0 | 0 | 0 | 0 | 0 | 0 | 0 | 0 | 0 | 0 | 0 | 0 | 0 | 0 | 0 |  | 0 |  | 125 | 0 | 0 | 0 | 214.5658 | 0 | 0 | 0.21648 | 79.2554 | 0 | 0 | 0 | 0 | 0 | 0 | 0 | 0 | 0 | 11 | 0 |  | 0 |  | 0 | 0 | 0 | 0 | 0 |  |  | 0 | 0 | 0 | 0 | 0 |  |  | 0 | 0 | 0 | 0 | 0 | 0 |  | 0 | 0 | 0 | 0 | 0 |  | 0 | 0 | 0 | 0 | 0 | 0 | 0 |  | 0 | 0 | 0 | 0 | 0 | 0 | 0 |  | 1 | 1 | 1 | 0 |  | 0 | 0 | 0 | 0 | 0 | 0 | 0 | 0 | 0 |  | 0 | 0 | 0 | 0 | 0 | 0 | 0 | 0 | 0 | 0 | 0 |  | 0 | 0 | 0 | 0 | 0 | 0 | 0 | 0 | 0
2022_Below the Line_Breakthrough Equipment & Devices | Below the Line_Breakthrough Equipment & Devices_Low Discretionary Income Eligibility & Incentives_Electric_HVAC_Low Income_Air Source Heat Pump_Early Replacement_Air Source Heat Pump_SEER 18 | Below the Line_Breakthrough Equipment & Devices_Low Discretionary Income Eligibility & Incentives_Electric_HVAC_Low Income_Air Source Heat Pump_Early Replacement_Air Source Heat Pump_SEER 18_2022 |  | 1062 |  | Below the Line | Breakthrough Equipment & Devices | Low Discretionary Income Eligibility & Incentives | Electric | HVAC | Low Income | Air Source Heat Pump | Early Replacement | Air Source Heat Pump | SEER 18 | 2022 | RS-HVC-ASHP-V10-210101 |  |  | n/a | n/a | n/a | n/a | n/a |  | 0 | 0 | 0 | 0 | 0 |  | 0 | 0 | 0 | 0 | 0 |  | 0 | 0 | 0 | 0 | 0 |  | 0 | 0 | 0 | 0 | 0 | 0 | 0 | 0 | 0 | 0 | 0 | 0 | 0 | 0 | 0 | 0 | 0 |  | 0 | 0 | 0 | 0 | 0 | 0 | 0 | 0 | 0 | 0 | 0 | 0 | 0 | 0 | 0 | 0 | 0 | 0 | 0 | 0 | 0 | 0 | 0 | 0 | 0 | 0 | 0 | 0 | 0 | 0 | 0 | 0 | 0 | 0 | 0 |  | 0 | 0 | 0 | 0 | 0 | 0 | 0 | 0 | 0 | 0 | 0 | 0 | 0 | 0 | 0 | 0 | 0 | 0 | 0 | 0 | 0 | 0 | 0 | 0 | 0 | 0 | 0 | 0 | 0 | 0 | 0 | 0 | 0 | 0 | 0 |  | 0 | 0 | 0 | 0 | 0 | 0 | 0 | 0 | 0 | 0 | 0 | 0 | 0 | 0 | 0 | 0 | 0 | 0 | 0 | 0 | 0 | 0 | 0 | 0 | 0 | 0 | 0 | 0 | 0 | 0 | 0 | 0 | 0 | 0 | 0 |  | 0 | 0 | 0 | 0 | 0 | 0 | 0 | 0 | 0 | 0 | 0 | 0 | 0 | 0 | 0 | 0 | 0 | 0 | 0 | 0 | 0 | 0 | 0 | 0 | 0 | 0 | 0 | 0 | 0 | 0 | 0 | 0 | 0 | 0 | 0 |  | 0 | 0 | 0 | 0 | 0 | 0 | 0 | 0 | 0 | 0 | 0 | 0 | 0 | 0 | 0 | 0 | 0 | 0 | 0 | 0 | 0 | 0 | 0 | 0 | 0 | 0 | 0 | 0 | 0 | 0 | 0 | 0 | 0 | 0 | 0 |  | 0 | 0 | 0 | 0 | 0 | 0 | 0 | 0 | 0 | 0 | 0 | 0 | 0 | 0 | 0 | 0 | 0 | 0 | 0 | 0 | 0 | 0 | 0 | 0 | 0 | 0 | 0 | 0 | 0 | 0 | 0 | 0 | 0 | 0 | 0 |  | 0 | 0 | 0 | 0 | 0 | 0 | 0 | 0 | 0 | 0 | 0 | 0 | 0 | 0 | 0 | 0 | 0 | 0 | 0 | 0 | 0 | 0 | 0 | 0 | 0 | 0 | 0 | 0 | 0 | 0 | 0 | 0 | 0 | 0 | 0 |  | 0 | 0 | 0 | 0 | 0 | 0 | 0 | 0 | 0 | 0 | 0 | 0 | 0 | 0 | 0 | 0 | 0 | 0 | 0 | 0 | 0 | 0 | 0 | 0 | 0 | 0 | 0 | 0 | 0 | 0 | 0 | 0 | 0 | 0 | 0 |  | 0 | 0 | 0 | 0 | 0 | 0 | 0 | 0 | 0 | 0 | 0 | 0 | 0 | 0 | 0 | 0 | 0 | 0 | 0 | 0 | 0 | 0 | 0 | 0 | 0 | 0 | 0 | 0 | 0 | 0 | 0 | 0 | 0 | 0 | 0 |  | 0 |  | 1800 | 0 | 0 | 0 | 1742.9784 | 0 | 0 | 0.76675 | 0 | 0 | 0 | 6905.2114 | 0 | 0 | 1.9886 | 0 | 0 | 0 | 16 | 6 |  | 0 |  | 0 | 0 | 0 | 0 | 0 |  |  | 0 | 0 | 0 | 0 | 0 |  |  | 0 | 0 | 0 | 0 | 0 | 0 |  | 0 | 0 | 0 | 0 | 0 |  | 0 | 0 | 0 | 0 | 0 | 0 | 0 |  | 0 | 0 | 0 | 0 | 0 | 0 | 0 |  | 1 | 1 | 1 | 0 |  | 0 | 0 | 0 | 0 | 0 | 0 | 0 | 0 | 0 |  | 0 | 0 | 0 | 0 | 0 | 0 | 0 | 0 | 0 | 0 | 0 |  | 0 | 0 | 0 | 0 | 0 | 0 | 0 | 0 | 0
2023_Below the Line_Breakthrough Equipment & Devices | Below the Line_Breakthrough Equipment & Devices_Low Discretionary Income Eligibility & Incentives_Electric_HVAC_Low Income_Air Source Heat Pump_Early Replacement_Air Source Heat Pump_SEER 18 | Below the Line_Breakthrough Equipment & Devices_Low Discretionary Income Eligibility & Incentives_Electric_HVAC_Low Income_Air Source Heat Pump_Early Replacement_Air Source Heat Pump_SEER 18_2023 |  | 1062 |  | Below the Line | Breakthrough Equipment & Devices | Low Discretionary Income Eligibility & Incentives | Electric | HVAC | Low Income | Air Source Heat Pump | Early Replacement | Air Source Heat Pump | SEER 18 | 2023 | RS-HVC-ASHP-V10-210101 |  |  | n/a | n/a | n/a | n/a | n/a |  | 0 | 0 | 0 | 0 | 0 |  | 0 | 0 | 0 | 0 | 0 |  | 0 | 0 | 0 | 0 | 0 |  | 0 | 0 | 0 | 0 | 0 | 0 | 0 | 0 | 0 | 0 | 0 | 0 | 0 | 0 | 0 | 0 | 0 |  | 0 | 0 | 0 | 0 | 0 | 0 | 0 | 0 | 0 | 0 | 0 | 0 | 0 | 0 | 0 | 0 | 0 | 0 | 0 | 0 | 0 | 0 | 0 | 0 | 0 | 0 | 0 | 0 | 0 | 0 | 0 | 0 | 0 | 0 | 0 |  | 0 | 0 | 0 | 0 | 0 | 0 | 0 | 0 | 0 | 0 | 0 | 0 | 0 | 0 | 0 | 0 | 0 | 0 | 0 | 0 | 0 | 0 | 0 | 0 | 0 | 0 | 0 | 0 | 0 | 0 | 0 | 0 | 0 | 0 | 0 |  | 0 | 0 | 0 | 0 | 0 | 0 | 0 | 0 | 0 | 0 | 0 | 0 | 0 | 0 | 0 | 0 | 0 | 0 | 0 | 0 | 0 | 0 | 0 | 0 | 0 | 0 | 0 | 0 | 0 | 0 | 0 | 0 | 0 | 0 | 0 |  | 0 | 0 | 0 | 0 | 0 | 0 | 0 | 0 | 0 | 0 | 0 | 0 | 0 | 0 | 0 | 0 | 0 | 0 | 0 | 0 | 0 | 0 | 0 | 0 | 0 | 0 | 0 | 0 | 0 | 0 | 0 | 0 | 0 | 0 | 0 |  | 0 | 0 | 0 | 0 | 0 | 0 | 0 | 0 | 0 | 0 | 0 | 0 | 0 | 0 | 0 | 0 | 0 | 0 | 0 | 0 | 0 | 0 | 0 | 0 | 0 | 0 | 0 | 0 | 0 | 0 | 0 | 0 | 0 | 0 | 0 |  | 0 | 0 | 0 | 0 | 0 | 0 | 0 | 0 | 0 | 0 | 0 | 0 | 0 | 0 | 0 | 0 | 0 | 0 | 0 | 0 | 0 | 0 | 0 | 0 | 0 | 0 | 0 | 0 | 0 | 0 | 0 | 0 | 0 | 0 | 0 |  | 0 | 0 | 0 | 0 | 0 | 0 | 0 | 0 | 0 | 0 | 0 | 0 | 0 | 0 | 0 | 0 | 0 | 0 | 0 | 0 | 0 | 0 | 0 | 0 | 0 | 0 | 0 | 0 | 0 | 0 | 0 | 0 | 0 | 0 | 0 |  | 0 | 0 | 0 | 0 | 0 | 0 | 0 | 0 | 0 | 0 | 0 | 0 | 0 | 0 | 0 | 0 | 0 | 0 | 0 | 0 | 0 | 0 | 0 | 0 | 0 | 0 | 0 | 0 | 0 | 0 | 0 | 0 | 0 | 0 | 0 |  | 0 | 0 | 0 | 0 | 0 | 0 | 0 | 0 | 0 | 0 | 0 | 0 | 0 | 0 | 0 | 0 | 0 | 0 | 0 | 0 | 0 | 0 | 0 | 0 | 0 | 0 | 0 | 0 | 0 | 0 | 0 | 0 | 0 | 0 | 0 |  | 0 |  | 1800 | 0 | 0 | 0 | 1742.9784 | 0 | 0 | 0.76675 | 0 | 0 | 0 | 6905.2114 | 0 | 0 | 1.9886 | 0 | 0 | 0 | 16 | 6 |  | 0 |  | 0 | 0 | 0 | 0 | 0 |  |  | 0 | 0 | 0 | 0 | 0 |  |  | 0 | 0 | 0 | 0 | 0 | 0 |  | 0 | 0 | 0 | 0 | 0 |  | 0 | 0 | 0 | 0 | 0 | 0 | 0 |  | 0 | 0 | 0 | 0 | 0 | 0 | 0 |  | 1 | 1 | 1 | 0 |  | 0 | 0 | 0 | 0 | 0 | 0 | 0 | 0 | 0 |  | 0 | 0 | 0 | 0 | 0 | 0 | 0 | 0 | 0 | 0 | 0 |  | 0 | 0 | 0 | 0 | 0 | 0 | 0 | 0 | 0
2024_Below the Line_Breakthrough Equipment & Devices | Below the Line_Breakthrough Equipment & Devices_Low Discretionary Income Eligibility & Incentives_Electric_HVAC_Low Income_Air Source Heat Pump_Early Replacement_Air Source Heat Pump_SEER 18 | Below the Line_Breakthrough Equipment & Devices_Low Discretionary Income Eligibility & Incentives_Electric_HVAC_Low Income_Air Source Heat Pump_Early Replacement_Air Source Heat Pump_SEER 18_2024 |  | 1062 |  | Below the Line | Breakthrough Equipment & Devices | Low Discretionary Income Eligibility & Incentives | Electric | HVAC | Low Income | Air Source Heat Pump | Early Replacement | Air Source Heat Pump | SEER 18 | 2024 | RS-HVC-ASHP-V10-210101 |  |  | n/a | n/a | n/a | n/a | n/a |  | 0 | 0 | 0 | 0 | 0 |  | 0 | 0 | 0 | 0 | 0 |  | 0 | 0 | 0 | 0 | 0 |  | 0 | 0 | 0 | 0 | 0 | 0 | 0 | 0 | 0 | 0 | 0 | 0 | 0 | 0 | 0 | 0 | 0 |  | 0 | 0 | 0 | 0 | 0 | 0 | 0 | 0 | 0 | 0 | 0 | 0 | 0 | 0 | 0 | 0 | 0 | 0 | 0 | 0 | 0 | 0 | 0 | 0 | 0 | 0 | 0 | 0 | 0 | 0 | 0 | 0 | 0 | 0 | 0 |  | 0 | 0 | 0 | 0 | 0 | 0 | 0 | 0 | 0 | 0 | 0 | 0 | 0 | 0 | 0 | 0 | 0 | 0 | 0 | 0 | 0 | 0 | 0 | 0 | 0 | 0 | 0 | 0 | 0 | 0 | 0 | 0 | 0 | 0 | 0 |  | 0 | 0 | 0 | 0 | 0 | 0 | 0 | 0 | 0 | 0 | 0 | 0 | 0 | 0 | 0 | 0 | 0 | 0 | 0 | 0 | 0 | 0 | 0 | 0 | 0 | 0 | 0 | 0 | 0 | 0 | 0 | 0 | 0 | 0 | 0 |  | 0 | 0 | 0 | 0 | 0 | 0 | 0 | 0 | 0 | 0 | 0 | 0 | 0 | 0 | 0 | 0 | 0 | 0 | 0 | 0 | 0 | 0 | 0 | 0 | 0 | 0 | 0 | 0 | 0 | 0 | 0 | 0 | 0 | 0 | 0 |  | 0 | 0 | 0 | 0 | 0 | 0 | 0 | 0 | 0 | 0 | 0 | 0 | 0 | 0 | 0 | 0 | 0 | 0 | 0 | 0 | 0 | 0 | 0 | 0 | 0 | 0 | 0 | 0 | 0 | 0 | 0 | 0 | 0 | 0 | 0 |  | 0 | 0 | 0 | 0 | 0 | 0 | 0 | 0 | 0 | 0 | 0 | 0 | 0 | 0 | 0 | 0 | 0 | 0 | 0 | 0 | 0 | 0 | 0 | 0 | 0 | 0 | 0 | 0 | 0 | 0 | 0 | 0 | 0 | 0 | 0 |  | 0 | 0 | 0 | 0 | 0 | 0 | 0 | 0 | 0 | 0 | 0 | 0 | 0 | 0 | 0 | 0 | 0 | 0 | 0 | 0 | 0 | 0 | 0 | 0 | 0 | 0 | 0 | 0 | 0 | 0 | 0 | 0 | 0 | 0 | 0 |  | 0 | 0 | 0 | 0 | 0 | 0 | 0 | 0 | 0 | 0 | 0 | 0 | 0 | 0 | 0 | 0 | 0 | 0 | 0 | 0 | 0 | 0 | 0 | 0 | 0 | 0 | 0 | 0 | 0 | 0 | 0 | 0 | 0 | 0 | 0 |  | 0 | 0 | 0 | 0 | 0 | 0 | 0 | 0 | 0 | 0 | 0 | 0 | 0 | 0 | 0 | 0 | 0 | 0 | 0 | 0 | 0 | 0 | 0 | 0 | 0 | 0 | 0 | 0 | 0 | 0 | 0 | 0 | 0 | 0 | 0 |  | 0 |  | 1800 | 0 | 0 | 0 | 1742.9784 | 0 | 0 | 0.76675 | 0 | 0 | 0 | 6905.2114 | 0 | 0 | 1.9886 | 0 | 0 | 0 | 16 | 6 |  | 0 |  | 0 | 0 | 0 | 0 | 0 |  |  | 0 | 0 | 0 | 0 | 0 |  |  | 0 | 0 | 0 | 0 | 0 | 0 |  | 0 | 0 | 0 | 0 | 0 |  | 0 | 0 | 0 | 0 | 0 | 0 | 0 |  | 0 | 0 | 0 | 0 | 0 | 0 | 0 |  | 1 | 1 | 1 | 0 |  | 0 | 0 | 0 | 0 | 0 | 0 | 0 | 0 | 0 |  | 0 | 0 | 0 | 0 | 0 | 0 | 0 | 0 | 0 | 0 | 0 |  | 0 | 0 | 0 | 0 | 0 | 0 | 0 | 0 | 0
2025_Below the Line_Breakthrough Equipment & Devices | Below the Line_Breakthrough Equipment & Devices_Low Discretionary Income Eligibility & Incentives_Electric_HVAC_Low Income_Air Source Heat Pump_Early Replacement_Air Source Heat Pump_SEER 18 | Below the Line_Breakthrough Equipment & Devices_Low Discretionary Income Eligibility & Incentives_Electric_HVAC_Low Income_Air Source Heat Pump_Early Replacement_Air Source Heat Pump_SEER 18_2025 |  | 1062 |  | Below the Line | Breakthrough Equipment & Devices | Low Discretionary Income Eligibility & Incentives | Electric | HVAC | Low Income | Air Source Heat Pump | Early Replacement | Air Source Heat Pump | SEER 18 | 2025 | RS-HVC-ASHP-V10-210101 |  |  | n/a | n/a | n/a | n/a | n/a |  | 0 | 0 | 0 | 0 | 0 |  | 0 | 0 | 0 | 0 | 0 |  | 0 | 0 | 0 | 0 | 0 |  | 0 | 0 | 0 | 0 | 0 | 0 | 0 | 0 | 0 | 0 | 0 | 0 | 0 | 0 | 0 | 0 | 0 |  | 0 | 0 | 0 | 0 | 0 | 0 | 0 | 0 | 0 | 0 | 0 | 0 | 0 | 0 | 0 | 0 | 0 | 0 | 0 | 0 | 0 | 0 | 0 | 0 | 0 | 0 | 0 | 0 | 0 | 0 | 0 | 0 | 0 | 0 | 0 |  | 0 | 0 | 0 | 0 | 0 | 0 | 0 | 0 | 0 | 0 | 0 | 0 | 0 | 0 | 0 | 0 | 0 | 0 | 0 | 0 | 0 | 0 | 0 | 0 | 0 | 0 | 0 | 0 | 0 | 0 | 0 | 0 | 0 | 0 | 0 |  | 0 | 0 | 0 | 0 | 0 | 0 | 0 | 0 | 0 | 0 | 0 | 0 | 0 | 0 | 0 | 0 | 0 | 0 | 0 | 0 | 0 | 0 | 0 | 0 | 0 | 0 | 0 | 0 | 0 | 0 | 0 | 0 | 0 | 0 | 0 |  | 0 | 0 | 0 | 0 | 0 | 0 | 0 | 0 | 0 | 0 | 0 | 0 | 0 | 0 | 0 | 0 | 0 | 0 | 0 | 0 | 0 | 0 | 0 | 0 | 0 | 0 | 0 | 0 | 0 | 0 | 0 | 0 | 0 | 0 | 0 |  | 0 | 0 | 0 | 0 | 0 | 0 | 0 | 0 | 0 | 0 | 0 | 0 | 0 | 0 | 0 | 0 | 0 | 0 | 0 | 0 | 0 | 0 | 0 | 0 | 0 | 0 | 0 | 0 | 0 | 0 | 0 | 0 | 0 | 0 | 0 |  | 0 | 0 | 0 | 0 | 0 | 0 | 0 | 0 | 0 | 0 | 0 | 0 | 0 | 0 | 0 | 0 | 0 | 0 | 0 | 0 | 0 | 0 | 0 | 0 | 0 | 0 | 0 | 0 | 0 | 0 | 0 | 0 | 0 | 0 | 0 |  | 0 | 0 | 0 | 0 | 0 | 0 | 0 | 0 | 0 | 0 | 0 | 0 | 0 | 0 | 0 | 0 | 0 | 0 | 0 | 0 | 0 | 0 | 0 | 0 | 0 | 0 | 0 | 0 | 0 | 0 | 0 | 0 | 0 | 0 | 0 |  | 0 | 0 | 0 | 0 | 0 | 0 | 0 | 0 | 0 | 0 | 0 | 0 | 0 | 0 | 0 | 0 | 0 | 0 | 0 | 0 | 0 | 0 | 0 | 0 | 0 | 0 | 0 | 0 | 0 | 0 | 0 | 0 | 0 | 0 | 0 |  | 0 | 0 | 0 | 0 | 0 | 0 | 0 | 0 | 0 | 0 | 0 | 0 | 0 | 0 | 0 | 0 | 0 | 0 | 0 | 0 | 0 | 0 | 0 | 0 | 0 | 0 | 0 | 0 | 0 | 0 | 0 | 0 | 0 | 0 | 0 |  | 0 |  | 1800 | 0 | 0 | 0 | 1742.9784 | 0 | 0 | 0.76675 | 0 | 0 | 0 | 6905.2114 | 0 | 0 | 1.9886 | 0 | 0 | 0 | 16 | 6 |  | 0 |  | 0 | 0 | 0 | 0 | 0 |  |  | 0 | 0 | 0 | 0 | 0 |  |  | 0 | 0 | 0 | 0 | 0 | 0 |  | 0 | 0 | 0 | 0 | 0 |  | 0 | 0 | 0 | 0 | 0 | 0 | 0 |  | 0 | 0 | 0 | 0 | 0 | 0 | 0 |  | 1 | 1 | 1 | 0 |  | 0 | 0 | 0 | 0 | 0 | 0 | 0 | 0 | 0 |  | 0 | 0 | 0 | 0 | 0 | 0 | 0 | 0 | 0 | 0 | 0 |  | 0 | 0 | 0 | 0 | 0 | 0 | 0 | 0 | 0
2022_Below the Line_Breakthrough Equipment & Devices | Below the Line_Breakthrough Equipment & Devices_Low Discretionary Income Eligibility & Incentives_Electric_HVAC_Low Income_Air Source Heat Pump_Early Replacement_Air Source Heat Pump_SEER 16 | Below the Line_Breakthrough Equipment & Devices_Low Discretionary Income Eligibility & Incentives_Electric_HVAC_Low Income_Air Source Heat Pump_Early Replacement_Air Source Heat Pump_SEER 16_2022 |  | 1063 |  | Below the Line | Breakthrough Equipment & Devices | Low Discretionary Income Eligibility & Incentives | Electric | HVAC | Low Income | Air Source Heat Pump | Early Replacement | Air Source Heat Pump | SEER 16 | 2022 | RS-HVC-ASHP-V10-210101 |  |  | n/a | n/a | n/a | n/a | n/a |  | 0 | 0 | 0 | 0 | 0 |  | 0 | 0 | 0 | 0 | 0 |  | 0 | 0 | 0 | 0 | 0 |  | 0 | 0 | 0 | 0 | 0 | 0 | 0 | 0 | 0 | 0 | 0 | 0 | 0 | 0 | 0 | 0 | 0 |  | 0 | 0 | 0 | 0 | 0 | 0 | 0 | 0 | 0 | 0 | 0 | 0 | 0 | 0 | 0 | 0 | 0 | 0 | 0 | 0 | 0 | 0 | 0 | 0 | 0 | 0 | 0 | 0 | 0 | 0 | 0 | 0 | 0 | 0 | 0 |  | 0 | 0 | 0 | 0 | 0 | 0 | 0 | 0 | 0 | 0 | 0 | 0 | 0 | 0 | 0 | 0 | 0 | 0 | 0 | 0 | 0 | 0 | 0 | 0 | 0 | 0 | 0 | 0 | 0 | 0 | 0 | 0 | 0 | 0 | 0 |  | 0 | 0 | 0 | 0 | 0 | 0 | 0 | 0 | 0 | 0 | 0 | 0 | 0 | 0 | 0 | 0 | 0 | 0 | 0 | 0 | 0 | 0 | 0 | 0 | 0 | 0 | 0 | 0 | 0 | 0 | 0 | 0 | 0 | 0 | 0 |  | 0 | 0 | 0 | 0 | 0 | 0 | 0 | 0 | 0 | 0 | 0 | 0 | 0 | 0 | 0 | 0 | 0 | 0 | 0 | 0 | 0 | 0 | 0 | 0 | 0 | 0 | 0 | 0 | 0 | 0 | 0 | 0 | 0 | 0 | 0 |  | 0 | 0 | 0 | 0 | 0 | 0 | 0 | 0 | 0 | 0 | 0 | 0 | 0 | 0 | 0 | 0 | 0 | 0 | 0 | 0 | 0 | 0 | 0 | 0 | 0 | 0 | 0 | 0 | 0 | 0 | 0 | 0 | 0 | 0 | 0 |  | 0 | 0 | 0 | 0 | 0 | 0 | 0 | 0 | 0 | 0 | 0 | 0 | 0 | 0 | 0 | 0 | 0 | 0 | 0 | 0 | 0 | 0 | 0 | 0 | 0 | 0 | 0 | 0 | 0 | 0 | 0 | 0 | 0 | 0 | 0 |  | 0 | 0 | 0 | 0 | 0 | 0 | 0 | 0 | 0 | 0 | 0 | 0 | 0 | 0 | 0 | 0 | 0 | 0 | 0 | 0 | 0 | 0 | 0 | 0 | 0 | 0 | 0 | 0 | 0 | 0 | 0 | 0 | 0 | 0 | 0 |  | 0 | 0 | 0 | 0 | 0 | 0 | 0 | 0 | 0 | 0 | 0 | 0 | 0 | 0 | 0 | 0 | 0 | 0 | 0 | 0 | 0 | 0 | 0 | 0 | 0 | 0 | 0 | 0 | 0 | 0 | 0 | 0 | 0 | 0 | 0 |  | 0 | 0 | 0 | 0 | 0 | 0 | 0 | 0 | 0 | 0 | 0 | 0 | 0 | 0 | 0 | 0 | 0 | 0 | 0 | 0 | 0 | 0 | 0 | 0 | 0 | 0 | 0 | 0 | 0 | 0 | 0 | 0 | 0 | 0 | 0 |  | 0 |  | 1300 | 0 | 0 | 0 | 1563.8543 | 0 | 0 | 0.54458 | 0 | 0 | 0 | 6726.0874 | 0 | 0 | 1.7664 | 0 | 0 | 0 | 16 | 6 |  | 0 |  | 0 | 0 | 0 | 0 | 0 |  |  | 0 | 0 | 0 | 0 | 0 |  |  | 0 | 0 | 0 | 0 | 0 | 0 |  | 0 | 0 | 0 | 0 | 0 |  | 0 | 0 | 0 | 0 | 0 | 0 | 0 |  | 0 | 0 | 0 | 0 | 0 | 0 | 0 |  | 1 | 1 | 1 | 0 |  | 0 | 0 | 0 | 0 | 0 | 0 | 0 | 0 | 0 |  | 0 | 0 | 0 | 0 | 0 | 0 | 0 | 0 | 0 | 0 | 0 |  | 0 | 0 | 0 | 0 | 0 | 0 | 0 | 0 | 0
2023_Below the Line_Breakthrough Equipment & Devices | Below the Line_Breakthrough Equipment & Devices_Low Discretionary Income Eligibility & Incentives_Electric_HVAC_Low Income_Air Source Heat Pump_Early Replacement_Air Source Heat Pump_SEER 16 | Below the Line_Breakthrough Equipment & Devices_Low Discretionary Income Eligibility & Incentives_Electric_HVAC_Low Income_Air Source Heat Pump_Early Replacement_Air Source Heat Pump_SEER 16_2023 |  | 1063 |  | Below the Line | Breakthrough Equipment & Devices | Low Discretionary Income Eligibility & Incentives | Electric | HVAC | Low Income | Air Source Heat Pump | Early Replacement | Air Source Heat Pump | SEER 16 | 2023 | RS-HVC-ASHP-V10-210101 |  |  | n/a | n/a | n/a | n/a | n/a |  | 0 | 0 | 0 | 0 | 0 |  | 0 | 0 | 0 | 0 | 0 |  | 0 | 0 | 0 | 0 | 0 |  | 0 | 0 | 0 | 0 | 0 | 0 | 0 | 0 | 0 | 0 | 0 | 0 | 0 | 0 | 0 | 0 | 0 |  | 0 | 0 | 0 | 0 | 0 | 0 | 0 | 0 | 0 | 0 | 0 | 0 | 0 | 0 | 0 | 0 | 0 | 0 | 0 | 0 | 0 | 0 | 0 | 0 | 0 | 0 | 0 | 0 | 0 | 0 | 0 | 0 | 0 | 0 | 0 |  | 0 | 0 | 0 | 0 | 0 | 0 | 0 | 0 | 0 | 0 | 0 | 0 | 0 | 0 | 0 | 0 | 0 | 0 | 0 | 0 | 0 | 0 | 0 | 0 | 0 | 0 | 0 | 0 | 0 | 0 | 0 | 0 | 0 | 0 | 0 |  | 0 | 0 | 0 | 0 | 0 | 0 | 0 | 0 | 0 | 0 | 0 | 0 | 0 | 0 | 0 | 0 | 0 | 0 | 0 | 0 | 0 | 0 | 0 | 0 | 0 | 0 | 0 | 0 | 0 | 0 | 0 | 0 | 0 | 0 | 0 |  | 0 | 0 | 0 | 0 | 0 | 0 | 0 | 0 | 0 | 0 | 0 | 0 | 0 | 0 | 0 | 0 | 0 | 0 | 0 | 0 | 0 | 0 | 0 | 0 | 0 | 0 | 0 | 0 | 0 | 0 | 0 | 0 | 0 | 0 | 0 |  | 0 | 0 | 0 | 0 | 0 | 0 | 0 | 0 | 0 | 0 | 0 | 0 | 0 | 0 | 0 | 0 | 0 | 0 | 0 | 0 | 0 | 0 | 0 | 0 | 0 | 0 | 0 | 0 | 0 | 0 | 0 | 0 | 0 | 0 | 0 |  | 0 | 0 | 0 | 0 | 0 | 0 | 0 | 0 | 0 | 0 | 0 | 0 | 0 | 0 | 0 | 0 | 0 | 0 | 0 | 0 | 0 | 0 | 0 | 0 | 0 | 0 | 0 | 0 | 0 | 0 | 0 | 0 | 0 | 0 | 0 |  | 0 | 0 | 0 | 0 | 0 | 0 | 0 | 0 | 0 | 0 | 0 | 0 | 0 | 0 | 0 | 0 | 0 | 0 | 0 | 0 | 0 | 0 | 0 | 0 | 0 | 0 | 0 | 0 | 0 | 0 | 0 | 0 | 0 | 0 | 0 |  | 0 | 0 | 0 | 0 | 0 | 0 | 0 | 0 | 0 | 0 | 0 | 0 | 0 | 0 | 0 | 0 | 0 | 0 | 0 | 0 | 0 | 0 | 0 | 0 | 0 | 0 | 0 | 0 | 0 | 0 | 0 | 0 | 0 | 0 | 0 |  | 0 | 0 | 0 | 0 | 0 | 0 | 0 | 0 | 0 | 0 | 0 | 0 | 0 | 0 | 0 | 0 | 0 | 0 | 0 | 0 | 0 | 0 | 0 | 0 | 0 | 0 | 0 | 0 | 0 | 0 | 0 | 0 | 0 | 0 | 0 |  | 0 |  | 1300 | 0 | 0 | 0 | 1563.8543 | 0 | 0 | 0.54458 | 0 | 0 | 0 | 6726.0874 | 0 | 0 | 1.7664 | 0 | 0 | 0 | 16 | 6 |  | 0 |  | 0 | 0 | 0 | 0 | 0 |  |  | 0 | 0 | 0 | 0 | 0 |  |  | 0 | 0 | 0 | 0 | 0 | 0 |  | 0 | 0 | 0 | 0 | 0 |  | 0 | 0 | 0 | 0 | 0 | 0 | 0 |  | 0 | 0 | 0 | 0 | 0 | 0 | 0 |  | 1 | 1 | 1 | 0 |  | 0 | 0 | 0 | 0 | 0 | 0 | 0 | 0 | 0 |  | 0 | 0 | 0 | 0 | 0 | 0 | 0 | 0 | 0 | 0 | 0 |  | 0 | 0 | 0 | 0 | 0 | 0 | 0 | 0 | 0
2024_Below the Line_Breakthrough Equipment & Devices | Below the Line_Breakthrough Equipment & Devices_Low Discretionary Income Eligibility & Incentives_Electric_HVAC_Low Income_Air Source Heat Pump_Early Replacement_Air Source Heat Pump_SEER 16 | Below the Line_Breakthrough Equipment & Devices_Low Discretionary Income Eligibility & Incentives_Electric_HVAC_Low Income_Air Source Heat Pump_Early Replacement_Air Source Heat Pump_SEER 16_2024 |  | 1063 |  | Below the Line | Breakthrough Equipment & Devices | Low Discretionary Income Eligibility & Incentives | Electric | HVAC | Low Income | Air Source Heat Pump | Early Replacement | Air Source Heat Pump | SEER 16 | 2024 | RS-HVC-ASHP-V10-210101 |  |  | n/a | n/a | n/a | n/a | n/a |  | 0 | 0 | 0 | 0 | 0 |  | 0 | 0 | 0 | 0 | 0 |  | 0 | 0 | 0 | 0 | 0 |  | 0 | 0 | 0 | 0 | 0 | 0 | 0 | 0 | 0 | 0 | 0 | 0 | 0 | 0 | 0 | 0 | 0 |  | 0 | 0 | 0 | 0 | 0 | 0 | 0 | 0 | 0 | 0 | 0 | 0 | 0 | 0 | 0 | 0 | 0 | 0 | 0 | 0 | 0 | 0 | 0 | 0 | 0 | 0 | 0 | 0 | 0 | 0 | 0 | 0 | 0 | 0 | 0 |  | 0 | 0 | 0 | 0 | 0 | 0 | 0 | 0 | 0 | 0 | 0 | 0 | 0 | 0 | 0 | 0 | 0 | 0 | 0 | 0 | 0 | 0 | 0 | 0 | 0 | 0 | 0 | 0 | 0 | 0 | 0 | 0 | 0 | 0 | 0 |  | 0 | 0 | 0 | 0 | 0 | 0 | 0 | 0 | 0 | 0 | 0 | 0 | 0 | 0 | 0 | 0 | 0 | 0 | 0 | 0 | 0 | 0 | 0 | 0 | 0 | 0 | 0 | 0 | 0 | 0 | 0 | 0 | 0 | 0 | 0 |  | 0 | 0 | 0 | 0 | 0 | 0 | 0 | 0 | 0 | 0 | 0 | 0 | 0 | 0 | 0 | 0 | 0 | 0 | 0 | 0 | 0 | 0 | 0 | 0 | 0 | 0 | 0 | 0 | 0 | 0 | 0 | 0 | 0 | 0 | 0 |  | 0 | 0 | 0 | 0 | 0 | 0 | 0 | 0 | 0 | 0 | 0 | 0 | 0 | 0 | 0 | 0 | 0 | 0 | 0 | 0 | 0 | 0 | 0 | 0 | 0 | 0 | 0 | 0 | 0 | 0 | 0 | 0 | 0 | 0 | 0 |  | 0 | 0 | 0 | 0 | 0 | 0 | 0 | 0 | 0 | 0 | 0 | 0 | 0 | 0 | 0 | 0 | 0 | 0 | 0 | 0 | 0 | 0 | 0 | 0 | 0 | 0 | 0 | 0 | 0 | 0 | 0 | 0 | 0 | 0 | 0 |  | 0 | 0 | 0 | 0 | 0 | 0 | 0 | 0 | 0 | 0 | 0 | 0 | 0 | 0 | 0 | 0 | 0 | 0 | 0 | 0 | 0 | 0 | 0 | 0 | 0 | 0 | 0 | 0 | 0 | 0 | 0 | 0 | 0 | 0 | 0 |  | 0 | 0 | 0 | 0 | 0 | 0 | 0 | 0 | 0 | 0 | 0 | 0 | 0 | 0 | 0 | 0 | 0 | 0 | 0 | 0 | 0 | 0 | 0 | 0 | 0 | 0 | 0 | 0 | 0 | 0 | 0 | 0 | 0 | 0 | 0 |  | 0 | 0 | 0 | 0 | 0 | 0 | 0 | 0 | 0 | 0 | 0 | 0 | 0 | 0 | 0 | 0 | 0 | 0 | 0 | 0 | 0 | 0 | 0 | 0 | 0 | 0 | 0 | 0 | 0 | 0 | 0 | 0 | 0 | 0 | 0 |  | 0 |  | 1300 | 0 | 0 | 0 | 1563.8543 | 0 | 0 | 0.54458 | 0 | 0 | 0 | 6726.0874 | 0 | 0 | 1.7664 | 0 | 0 | 0 | 16 | 6 |  | 0 |  | 0 | 0 | 0 | 0 | 0 |  |  | 0 | 0 | 0 | 0 | 0 |  |  | 0 | 0 | 0 | 0 | 0 | 0 |  | 0 | 0 | 0 | 0 | 0 |  | 0 | 0 | 0 | 0 | 0 | 0 | 0 |  | 0 | 0 | 0 | 0 | 0 | 0 | 0 |  | 1 | 1 | 1 | 0 |  | 0 | 0 | 0 | 0 | 0 | 0 | 0 | 0 | 0 |  | 0 | 0 | 0 | 0 | 0 | 0 | 0 | 0 | 0 | 0 | 0 |  | 0 | 0 | 0 | 0 | 0 | 0 | 0 | 0 | 0
2025_Below the Line_Breakthrough Equipment & Devices | Below the Line_Breakthrough Equipment & Devices_Low Discretionary Income Eligibility & Incentives_Electric_HVAC_Low Income_Air Source Heat Pump_Early Replacement_Air Source Heat Pump_SEER 16 | Below the Line_Breakthrough Equipment & Devices_Low Discretionary Income Eligibility & Incentives_Electric_HVAC_Low Income_Air Source Heat Pump_Early Replacement_Air Source Heat Pump_SEER 16_2025 |  | 1063 |  | Below the Line | Breakthrough Equipment & Devices | Low Discretionary Income Eligibility & Incentives | Electric | HVAC | Low Income | Air Source Heat Pump | Early Replacement | Air Source Heat Pump | SEER 16 | 2025 | RS-HVC-ASHP-V10-210101 |  |  | n/a | n/a | n/a | n/a | n/a |  | 0 | 0 | 0 | 0 | 0 |  | 0 | 0 | 0 | 0 | 0 |  | 0 | 0 | 0 | 0 | 0 |  | 0 | 0 | 0 | 0 | 0 | 0 | 0 | 0 | 0 | 0 | 0 | 0 | 0 | 0 | 0 | 0 | 0 |  | 0 | 0 | 0 | 0 | 0 | 0 | 0 | 0 | 0 | 0 | 0 | 0 | 0 | 0 | 0 | 0 | 0 | 0 | 0 | 0 | 0 | 0 | 0 | 0 | 0 | 0 | 0 | 0 | 0 | 0 | 0 | 0 | 0 | 0 | 0 |  | 0 | 0 | 0 | 0 | 0 | 0 | 0 | 0 | 0 | 0 | 0 | 0 | 0 | 0 | 0 | 0 | 0 | 0 | 0 | 0 | 0 | 0 | 0 | 0 | 0 | 0 | 0 | 0 | 0 | 0 | 0 | 0 | 0 | 0 | 0 |  | 0 | 0 | 0 | 0 | 0 | 0 | 0 | 0 | 0 | 0 | 0 | 0 | 0 | 0 | 0 | 0 | 0 | 0 | 0 | 0 | 0 | 0 | 0 | 0 | 0 | 0 | 0 | 0 | 0 | 0 | 0 | 0 | 0 | 0 | 0 |  | 0 | 0 | 0 | 0 | 0 | 0 | 0 | 0 | 0 | 0 | 0 | 0 | 0 | 0 | 0 | 0 | 0 | 0 | 0 | 0 | 0 | 0 | 0 | 0 | 0 | 0 | 0 | 0 | 0 | 0 | 0 | 0 | 0 | 0 | 0 |  | 0 | 0 | 0 | 0 | 0 | 0 | 0 | 0 | 0 | 0 | 0 | 0 | 0 | 0 | 0 | 0 | 0 | 0 | 0 | 0 | 0 | 0 | 0 | 0 | 0 | 0 | 0 | 0 | 0 | 0 | 0 | 0 | 0 | 0 | 0 |  | 0 | 0 | 0 | 0 | 0 | 0 | 0 | 0 | 0 | 0 | 0 | 0 | 0 | 0 | 0 | 0 | 0 | 0 | 0 | 0 | 0 | 0 | 0 | 0 | 0 | 0 | 0 | 0 | 0 | 0 | 0 | 0 | 0 | 0 | 0 |  | 0 | 0 | 0 | 0 | 0 | 0 | 0 | 0 | 0 | 0 | 0 | 0 | 0 | 0 | 0 | 0 | 0 | 0 | 0 | 0 | 0 | 0 | 0 | 0 | 0 | 0 | 0 | 0 | 0 | 0 | 0 | 0 | 0 | 0 | 0 |  | 0 | 0 | 0 | 0 | 0 | 0 | 0 | 0 | 0 | 0 | 0 | 0 | 0 | 0 | 0 | 0 | 0 | 0 | 0 | 0 | 0 | 0 | 0 | 0 | 0 | 0 | 0 | 0 | 0 | 0 | 0 | 0 | 0 | 0 | 0 |  | 0 | 0 | 0 | 0 | 0 | 0 | 0 | 0 | 0 | 0 | 0 | 0 | 0 | 0 | 0 | 0 | 0 | 0 | 0 | 0 | 0 | 0 | 0 | 0 | 0 | 0 | 0 | 0 | 0 | 0 | 0 | 0 | 0 | 0 | 0 |  | 0 |  | 1300 | 0 | 0 | 0 | 1563.8543 | 0 | 0 | 0.54458 | 0 | 0 | 0 | 6726.0874 | 0 | 0 | 1.7664 | 0 | 0 | 0 | 16 | 6 |  | 0 |  | 0 | 0 | 0 | 0 | 0 |  |  | 0 | 0 | 0 | 0 | 0 |  |  | 0 | 0 | 0 | 0 | 0 | 0 |  | 0 | 0 | 0 | 0 | 0 |  | 0 | 0 | 0 | 0 | 0 | 0 | 0 |  | 0 | 0 | 0 | 0 | 0 | 0 | 0 |  | 1 | 1 | 1 | 0 |  | 0 | 0 | 0 | 0 | 0 | 0 | 0 | 0 | 0 |  | 0 | 0 | 0 | 0 | 0 | 0 | 0 | 0 | 0 | 0 | 0 |  | 0 | 0 | 0 | 0 | 0 | 0 | 0 | 0 | 0
2022_Below the Line_Breakthrough Equipment & Devices | Below the Line_Breakthrough Equipment & Devices_Low Discretionary Income Eligibility & Incentives_Electric_HVAC_Low Income_Air Source Heat Pump_Time of Sale_Air Source Heat Pump_SEER 18 | Below the Line_Breakthrough Equipment & Devices_Low Discretionary Income Eligibility & Incentives_Electric_HVAC_Low Income_Air Source Heat Pump_Time of Sale_Air Source Heat Pump_SEER 18_2022 |  | 1064 |  | Below the Line | Breakthrough Equipment & Devices | Low Discretionary Income Eligibility & Incentives | Electric | HVAC | Low Income | Air Source Heat Pump | Time of Sale | Air Source Heat Pump | SEER 18 | 2022 | RS-HVC-ASHP-V10-210101 |  |  | n/a | n/a | n/a | n/a | n/a |  | 0 | 0 | 0 | 0 | 0 |  | 0 | 0 | 0 | 0 | 0 |  | 0 | 0 | 0 | 0 | 0 |  | 0 | 0 | 0 | 0 | 0 | 0 | 0 | 0 | 0 | 0 | 0 | 0 | 0 | 0 | 0 | 0 | 0 |  | 0 | 0 | 0 | 0 | 0 | 0 | 0 | 0 | 0 | 0 | 0 | 0 | 0 | 0 | 0 | 0 | 0 | 0 | 0 | 0 | 0 | 0 | 0 | 0 | 0 | 0 | 0 | 0 | 0 | 0 | 0 | 0 | 0 | 0 | 0 |  | 0 | 0 | 0 | 0 | 0 | 0 | 0 | 0 | 0 | 0 | 0 | 0 | 0 | 0 | 0 | 0 | 0 | 0 | 0 | 0 | 0 | 0 | 0 | 0 | 0 | 0 | 0 | 0 | 0 | 0 | 0 | 0 | 0 | 0 | 0 |  | 0 | 0 | 0 | 0 | 0 | 0 | 0 | 0 | 0 | 0 | 0 | 0 | 0 | 0 | 0 | 0 | 0 | 0 | 0 | 0 | 0 | 0 | 0 | 0 | 0 | 0 | 0 | 0 | 0 | 0 | 0 | 0 | 0 | 0 | 0 |  | 0 | 0 | 0 | 0 | 0 | 0 | 0 | 0 | 0 | 0 | 0 | 0 | 0 | 0 | 0 | 0 | 0 | 0 | 0 | 0 | 0 | 0 | 0 | 0 | 0 | 0 | 0 | 0 | 0 | 0 | 0 | 0 | 0 | 0 | 0 |  | 0 | 0 | 0 | 0 | 0 | 0 | 0 | 0 | 0 | 0 | 0 | 0 | 0 | 0 | 0 | 0 | 0 | 0 | 0 | 0 | 0 | 0 | 0 | 0 | 0 | 0 | 0 | 0 | 0 | 0 | 0 | 0 | 0 | 0 | 0 |  | 0 | 0 | 0 | 0 | 0 | 0 | 0 | 0 | 0 | 0 | 0 | 0 | 0 | 0 | 0 | 0 | 0 | 0 | 0 | 0 | 0 | 0 | 0 | 0 | 0 | 0 | 0 | 0 | 0 | 0 | 0 | 0 | 0 | 0 | 0 |  | 0 | 0 | 0 | 0 | 0 | 0 | 0 | 0 | 0 | 0 | 0 | 0 | 0 | 0 | 0 | 0 | 0 | 0 | 0 | 0 | 0 | 0 | 0 | 0 | 0 | 0 | 0 | 0 | 0 | 0 | 0 | 0 | 0 | 0 | 0 |  | 0 | 0 | 0 | 0 | 0 | 0 | 0 | 0 | 0 | 0 | 0 | 0 | 0 | 0 | 0 | 0 | 0 | 0 | 0 | 0 | 0 | 0 | 0 | 0 | 0 | 0 | 0 | 0 | 0 | 0 | 0 | 0 | 0 | 0 | 0 |  | 0 | 0 | 0 | 0 | 0 | 0 | 0 | 0 | 0 | 0 | 0 | 0 | 0 | 0 | 0 | 0 | 0 | 0 | 0 | 0 | 0 | 0 | 0 | 0 | 0 | 0 | 0 | 0 | 0 | 0 | 0 | 0 | 0 | 0 | 0 |  | 0 |  | 1800 | 0 | 0 | 0 | 1742.9784 | 0 | 0 | 0.76675 | 0 | 0 | 0 | 0 | 0 | 0 | 0 | 0 | 0 | 0 | 16 | 0 |  | 0 |  | 0 | 0 | 0 | 0 | 0 |  |  | 0 | 0 | 0 | 0 | 0 |  |  | 0 | 0 | 0 | 0 | 0 | 0 |  | 0 | 0 | 0 | 0 | 0 |  | 0 | 0 | 0 | 0 | 0 | 0 | 0 |  | 0 | 0 | 0 | 0 | 0 | 0 | 0 |  | 1 | 1 | 1 | 0 |  | 0 | 0 | 0 | 0 | 0 | 0 | 0 | 0 | 0 |  | 0 | 0 | 0 | 0 | 0 | 0 | 0 | 0 | 0 | 0 | 0 |  | 0 | 0 | 0 | 0 | 0 | 0 | 0 | 0 | 0
2023_Below the Line_Breakthrough Equipment & Devices | Below the Line_Breakthrough Equipment & Devices_Low Discretionary Income Eligibility & Incentives_Electric_HVAC_Low Income_Air Source Heat Pump_Time of Sale_Air Source Heat Pump_SEER 18 | Below the Line_Breakthrough Equipment & Devices_Low Discretionary Income Eligibility & Incentives_Electric_HVAC_Low Income_Air Source Heat Pump_Time of Sale_Air Source Heat Pump_SEER 18_2023 |  | 1064 |  | Below the Line | Breakthrough Equipment & Devices | Low Discretionary Income Eligibility & Incentives | Electric | HVAC | Low Income | Air Source Heat Pump | Time of Sale | Air Source Heat Pump | SEER 18 | 2023 | RS-HVC-ASHP-V10-210101 |  |  | n/a | n/a | n/a | n/a | n/a |  | 0 | 0 | 0 | 0 | 0 |  | 0 | 0 | 0 | 0 | 0 |  | 0 | 0 | 0 | 0 | 0 |  | 0 | 0 | 0 | 0 | 0 | 0 | 0 | 0 | 0 | 0 | 0 | 0 | 0 | 0 | 0 | 0 | 0 |  | 0 | 0 | 0 | 0 | 0 | 0 | 0 | 0 | 0 | 0 | 0 | 0 | 0 | 0 | 0 | 0 | 0 | 0 | 0 | 0 | 0 | 0 | 0 | 0 | 0 | 0 | 0 | 0 | 0 | 0 | 0 | 0 | 0 | 0 | 0 |  | 0 | 0 | 0 | 0 | 0 | 0 | 0 | 0 | 0 | 0 | 0 | 0 | 0 | 0 | 0 | 0 | 0 | 0 | 0 | 0 | 0 | 0 | 0 | 0 | 0 | 0 | 0 | 0 | 0 | 0 | 0 | 0 | 0 | 0 | 0 |  | 0 | 0 | 0 | 0 | 0 | 0 | 0 | 0 | 0 | 0 | 0 | 0 | 0 | 0 | 0 | 0 | 0 | 0 | 0 | 0 | 0 | 0 | 0 | 0 | 0 | 0 | 0 | 0 | 0 | 0 | 0 | 0 | 0 | 0 | 0 |  | 0 | 0 | 0 | 0 | 0 | 0 | 0 | 0 | 0 | 0 | 0 | 0 | 0 | 0 | 0 | 0 | 0 | 0 | 0 | 0 | 0 | 0 | 0 | 0 | 0 | 0 | 0 | 0 | 0 | 0 | 0 | 0 | 0 | 0 | 0 |  | 0 | 0 | 0 | 0 | 0 | 0 | 0 | 0 | 0 | 0 | 0 | 0 | 0 | 0 | 0 | 0 | 0 | 0 | 0 | 0 | 0 | 0 | 0 | 0 | 0 | 0 | 0 | 0 | 0 | 0 | 0 | 0 | 0 | 0 | 0 |  | 0 | 0 | 0 | 0 | 0 | 0 | 0 | 0 | 0 | 0 | 0 | 0 | 0 | 0 | 0 | 0 | 0 | 0 | 0 | 0 | 0 | 0 | 0 | 0 | 0 | 0 | 0 | 0 | 0 | 0 | 0 | 0 | 0 | 0 | 0 |  | 0 | 0 | 0 | 0 | 0 | 0 | 0 | 0 | 0 | 0 | 0 | 0 | 0 | 0 | 0 | 0 | 0 | 0 | 0 | 0 | 0 | 0 | 0 | 0 | 0 | 0 | 0 | 0 | 0 | 0 | 0 | 0 | 0 | 0 | 0 |  | 0 | 0 | 0 | 0 | 0 | 0 | 0 | 0 | 0 | 0 | 0 | 0 | 0 | 0 | 0 | 0 | 0 | 0 | 0 | 0 | 0 | 0 | 0 | 0 | 0 | 0 | 0 | 0 | 0 | 0 | 0 | 0 | 0 | 0 | 0 |  | 0 | 0 | 0 | 0 | 0 | 0 | 0 | 0 | 0 | 0 | 0 | 0 | 0 | 0 | 0 | 0 | 0 | 0 | 0 | 0 | 0 | 0 | 0 | 0 | 0 | 0 | 0 | 0 | 0 | 0 | 0 | 0 | 0 | 0 | 0 |  | 0 |  | 1800 | 0 | 0 | 0 | 1742.9784 | 0 | 0 | 0.76675 | 0 | 0 | 0 | 0 | 0 | 0 | 0 | 0 | 0 | 0 | 16 | 0 |  | 0 |  | 0 | 0 | 0 | 0 | 0 |  |  | 0 | 0 | 0 | 0 | 0 |  |  | 0 | 0 | 0 | 0 | 0 | 0 |  | 0 | 0 | 0 | 0 | 0 |  | 0 | 0 | 0 | 0 | 0 | 0 | 0 |  | 0 | 0 | 0 | 0 | 0 | 0 | 0 |  | 1 | 1 | 1 | 0 |  | 0 | 0 | 0 | 0 | 0 | 0 | 0 | 0 | 0 |  | 0 | 0 | 0 | 0 | 0 | 0 | 0 | 0 | 0 | 0 | 0 |  | 0 | 0 | 0 | 0 | 0 | 0 | 0 | 0 | 0
2024_Below the Line_Breakthrough Equipment & Devices | Below the Line_Breakthrough Equipment & Devices_Low Discretionary Income Eligibility & Incentives_Electric_HVAC_Low Income_Air Source Heat Pump_Time of Sale_Air Source Heat Pump_SEER 18 | Below the Line_Breakthrough Equipment & Devices_Low Discretionary Income Eligibility & Incentives_Electric_HVAC_Low Income_Air Source Heat Pump_Time of Sale_Air Source Heat Pump_SEER 18_2024 |  | 1064 |  | Below the Line | Breakthrough Equipment & Devices | Low Discretionary Income Eligibility & Incentives | Electric | HVAC | Low Income | Air Source Heat Pump | Time of Sale | Air Source Heat Pump | SEER 18 | 2024 | RS-HVC-ASHP-V10-210101 |  |  | n/a | n/a | n/a | n/a | n/a |  | 0 | 0 | 0 | 0 | 0 |  | 0 | 0 | 0 | 0 | 0 |  | 0 | 0 | 0 | 0 | 0 |  | 0 | 0 | 0 | 0 | 0 | 0 | 0 | 0 | 0 | 0 | 0 | 0 | 0 | 0 | 0 | 0 | 0 |  | 0 | 0 | 0 | 0 | 0 | 0 | 0 | 0 | 0 | 0 | 0 | 0 | 0 | 0 | 0 | 0 | 0 | 0 | 0 | 0 | 0 | 0 | 0 | 0 | 0 | 0 | 0 | 0 | 0 | 0 | 0 | 0 | 0 | 0 | 0 |  | 0 | 0 | 0 | 0 | 0 | 0 | 0 | 0 | 0 | 0 | 0 | 0 | 0 | 0 | 0 | 0 | 0 | 0 | 0 | 0 | 0 | 0 | 0 | 0 | 0 | 0 | 0 | 0 | 0 | 0 | 0 | 0 | 0 | 0 | 0 |  | 0 | 0 | 0 | 0 | 0 | 0 | 0 | 0 | 0 | 0 | 0 | 0 | 0 | 0 | 0 | 0 | 0 | 0 | 0 | 0 | 0 | 0 | 0 | 0 | 0 | 0 | 0 | 0 | 0 | 0 | 0 | 0 | 0 | 0 | 0 |  | 0 | 0 | 0 | 0 | 0 | 0 | 0 | 0 | 0 | 0 | 0 | 0 | 0 | 0 | 0 | 0 | 0 | 0 | 0 | 0 | 0 | 0 | 0 | 0 | 0 | 0 | 0 | 0 | 0 | 0 | 0 | 0 | 0 | 0 | 0 |  | 0 | 0 | 0 | 0 | 0 | 0 | 0 | 0 | 0 | 0 | 0 | 0 | 0 | 0 | 0 | 0 | 0 | 0 | 0 | 0 | 0 | 0 | 0 | 0 | 0 | 0 | 0 | 0 | 0 | 0 | 0 | 0 | 0 | 0 | 0 |  | 0 | 0 | 0 | 0 | 0 | 0 | 0 | 0 | 0 | 0 | 0 | 0 | 0 | 0 | 0 | 0 | 0 | 0 | 0 | 0 | 0 | 0 | 0 | 0 | 0 | 0 | 0 | 0 | 0 | 0 | 0 | 0 | 0 | 0 | 0 |  | 0 | 0 | 0 | 0 | 0 | 0 | 0 | 0 | 0 | 0 | 0 | 0 | 0 | 0 | 0 | 0 | 0 | 0 | 0 | 0 | 0 | 0 | 0 | 0 | 0 | 0 | 0 | 0 | 0 | 0 | 0 | 0 | 0 | 0 | 0 |  | 0 | 0 | 0 | 0 | 0 | 0 | 0 | 0 | 0 | 0 | 0 | 0 | 0 | 0 | 0 | 0 | 0 | 0 | 0 | 0 | 0 | 0 | 0 | 0 | 0 | 0 | 0 | 0 | 0 | 0 | 0 | 0 | 0 | 0 | 0 |  | 0 | 0 | 0 | 0 | 0 | 0 | 0 | 0 | 0 | 0 | 0 | 0 | 0 | 0 | 0 | 0 | 0 | 0 | 0 | 0 | 0 | 0 | 0 | 0 | 0 | 0 | 0 | 0 | 0 | 0 | 0 | 0 | 0 | 0 | 0 |  | 0 |  | 1800 | 0 | 0 | 0 | 1742.9784 | 0 | 0 | 0.76675 | 0 | 0 | 0 | 0 | 0 | 0 | 0 | 0 | 0 | 0 | 16 | 0 |  | 0 |  | 0 | 0 | 0 | 0 | 0 |  |  | 0 | 0 | 0 | 0 | 0 |  |  | 0 | 0 | 0 | 0 | 0 | 0 |  | 0 | 0 | 0 | 0 | 0 |  | 0 | 0 | 0 | 0 | 0 | 0 | 0 |  | 0 | 0 | 0 | 0 | 0 | 0 | 0 |  | 1 | 1 | 1 | 0 |  | 0 | 0 | 0 | 0 | 0 | 0 | 0 | 0 | 0 |  | 0 | 0 | 0 | 0 | 0 | 0 | 0 | 0 | 0 | 0 | 0 |  | 0 | 0 | 0 | 0 | 0 | 0 | 0 | 0 | 0
2025_Below the Line_Breakthrough Equipment & Devices | Below the Line_Breakthrough Equipment & Devices_Low Discretionary Income Eligibility & Incentives_Electric_HVAC_Low Income_Air Source Heat Pump_Time of Sale_Air Source Heat Pump_SEER 18 | Below the Line_Breakthrough Equipment & Devices_Low Discretionary Income Eligibility & Incentives_Electric_HVAC_Low Income_Air Source Heat Pump_Time of Sale_Air Source Heat Pump_SEER 18_2025 |  | 1064 |  | Below the Line | Breakthrough Equipment & Devices | Low Discretionary Income Eligibility & Incentives | Electric | HVAC | Low Income | Air Source Heat Pump | Time of Sale | Air Source Heat Pump | SEER 18 | 2025 | RS-HVC-ASHP-V10-210101 |  |  | n/a | n/a | n/a | n/a | n/a |  | 0 | 0 | 0 | 0 | 0 |  | 0 | 0 | 0 | 0 | 0 |  | 0 | 0 | 0 | 0 | 0 |  | 0 | 0 | 0 | 0 | 0 | 0 | 0 | 0 | 0 | 0 | 0 | 0 | 0 | 0 | 0 | 0 | 0 |  | 0 | 0 | 0 | 0 | 0 | 0 | 0 | 0 | 0 | 0 | 0 | 0 | 0 | 0 | 0 | 0 | 0 | 0 | 0 | 0 | 0 | 0 | 0 | 0 | 0 | 0 | 0 | 0 | 0 | 0 | 0 | 0 | 0 | 0 | 0 |  | 0 | 0 | 0 | 0 | 0 | 0 | 0 | 0 | 0 | 0 | 0 | 0 | 0 | 0 | 0 | 0 | 0 | 0 | 0 | 0 | 0 | 0 | 0 | 0 | 0 | 0 | 0 | 0 | 0 | 0 | 0 | 0 | 0 | 0 | 0 |  | 0 | 0 | 0 | 0 | 0 | 0 | 0 | 0 | 0 | 0 | 0 | 0 | 0 | 0 | 0 | 0 | 0 | 0 | 0 | 0 | 0 | 0 | 0 | 0 | 0 | 0 | 0 | 0 | 0 | 0 | 0 | 0 | 0 | 0 | 0 |  | 0 | 0 | 0 | 0 | 0 | 0 | 0 | 0 | 0 | 0 | 0 | 0 | 0 | 0 | 0 | 0 | 0 | 0 | 0 | 0 | 0 | 0 | 0 | 0 | 0 | 0 | 0 | 0 | 0 | 0 | 0 | 0 | 0 | 0 | 0 |  | 0 | 0 | 0 | 0 | 0 | 0 | 0 | 0 | 0 | 0 | 0 | 0 | 0 | 0 | 0 | 0 | 0 | 0 | 0 | 0 | 0 | 0 | 0 | 0 | 0 | 0 | 0 | 0 | 0 | 0 | 0 | 0 | 0 | 0 | 0 |  | 0 | 0 | 0 | 0 | 0 | 0 | 0 | 0 | 0 | 0 | 0 | 0 | 0 | 0 | 0 | 0 | 0 | 0 | 0 | 0 | 0 | 0 | 0 | 0 | 0 | 0 | 0 | 0 | 0 | 0 | 0 | 0 | 0 | 0 | 0 |  | 0 | 0 | 0 | 0 | 0 | 0 | 0 | 0 | 0 | 0 | 0 | 0 | 0 | 0 | 0 | 0 | 0 | 0 | 0 | 0 | 0 | 0 | 0 | 0 | 0 | 0 | 0 | 0 | 0 | 0 | 0 | 0 | 0 | 0 | 0 |  | 0 | 0 | 0 | 0 | 0 | 0 | 0 | 0 | 0 | 0 | 0 | 0 | 0 | 0 | 0 | 0 | 0 | 0 | 0 | 0 | 0 | 0 | 0 | 0 | 0 | 0 | 0 | 0 | 0 | 0 | 0 | 0 | 0 | 0 | 0 |  | 0 | 0 | 0 | 0 | 0 | 0 | 0 | 0 | 0 | 0 | 0 | 0 | 0 | 0 | 0 | 0 | 0 | 0 | 0 | 0 | 0 | 0 | 0 | 0 | 0 | 0 | 0 | 0 | 0 | 0 | 0 | 0 | 0 | 0 | 0 |  | 0 |  | 1800 | 0 | 0 | 0 | 1742.9784 | 0 | 0 | 0.76675 | 0 | 0 | 0 | 0 | 0 | 0 | 0 | 0 | 0 | 0 | 16 | 0 |  | 0 |  | 0 | 0 | 0 | 0 | 0 |  |  | 0 | 0 | 0 | 0 | 0 |  |  | 0 | 0 | 0 | 0 | 0 | 0 |  | 0 | 0 | 0 | 0 | 0 |  | 0 | 0 | 0 | 0 | 0 | 0 | 0 |  | 0 | 0 | 0 | 0 | 0 | 0 | 0 |  | 1 | 1 | 1 | 0 |  | 0 | 0 | 0 | 0 | 0 | 0 | 0 | 0 | 0 |  | 0 | 0 | 0 | 0 | 0 | 0 | 0 | 0 | 0 | 0 | 0 |  | 0 | 0 | 0 | 0 | 0 | 0 | 0 | 0 | 0
2022_Below the Line_Breakthrough Equipment & Devices | Below the Line_Breakthrough Equipment & Devices_Low Discretionary Income Eligibility & Incentives_Electric_HVAC_Low Income_Air Source Heat Pump_Time of Sale_Air Source Heat Pump_SEER 16 | Below the Line_Breakthrough Equipment & Devices_Low Discretionary Income Eligibility & Incentives_Electric_HVAC_Low Income_Air Source Heat Pump_Time of Sale_Air Source Heat Pump_SEER 16_2022 |  | 1065 |  | Below the Line | Breakthrough Equipment & Devices | Low Discretionary Income Eligibility & Incentives | Electric | HVAC | Low Income | Air Source Heat Pump | Time of Sale | Air Source Heat Pump | SEER 16 | 2022 | RS-HVC-ASHP-V10-210101 |  |  | n/a | n/a | n/a | n/a | n/a |  | 0 | 0 | 0 | 0 | 0 |  | 0 | 0 | 0 | 0 | 0 |  | 0 | 0 | 0 | 0 | 0 |  | 0 | 0 | 0 | 0 | 0 | 0 | 0 | 0 | 0 | 0 | 0 | 0 | 0 | 0 | 0 | 0 | 0 |  | 0 | 0 | 0 | 0 | 0 | 0 | 0 | 0 | 0 | 0 | 0 | 0 | 0 | 0 | 0 | 0 | 0 | 0 | 0 | 0 | 0 | 0 | 0 | 0 | 0 | 0 | 0 | 0 | 0 | 0 | 0 | 0 | 0 | 0 | 0 |  | 0 | 0 | 0 | 0 | 0 | 0 | 0 | 0 | 0 | 0 | 0 | 0 | 0 | 0 | 0 | 0 | 0 | 0 | 0 | 0 | 0 | 0 | 0 | 0 | 0 | 0 | 0 | 0 | 0 | 0 | 0 | 0 | 0 | 0 | 0 |  | 0 | 0 | 0 | 0 | 0 | 0 | 0 | 0 | 0 | 0 | 0 | 0 | 0 | 0 | 0 | 0 | 0 | 0 | 0 | 0 | 0 | 0 | 0 | 0 | 0 | 0 | 0 | 0 | 0 | 0 | 0 | 0 | 0 | 0 | 0 |  | 0 | 0 | 0 | 0 | 0 | 0 | 0 | 0 | 0 | 0 | 0 | 0 | 0 | 0 | 0 | 0 | 0 | 0 | 0 | 0 | 0 | 0 | 0 | 0 | 0 | 0 | 0 | 0 | 0 | 0 | 0 | 0 | 0 | 0 | 0 |  | 0 | 0 | 0 | 0 | 0 | 0 | 0 | 0 | 0 | 0 | 0 | 0 | 0 | 0 | 0 | 0 | 0 | 0 | 0 | 0 | 0 | 0 | 0 | 0 | 0 | 0 | 0 | 0 | 0 | 0 | 0 | 0 | 0 | 0 | 0 |  | 0 | 0 | 0 | 0 | 0 | 0 | 0 | 0 | 0 | 0 | 0 | 0 | 0 | 0 | 0 | 0 | 0 | 0 | 0 | 0 | 0 | 0 | 0 | 0 | 0 | 0 | 0 | 0 | 0 | 0 | 0 | 0 | 0 | 0 | 0 |  | 0 | 0 | 0 | 0 | 0 | 0 | 0 | 0 | 0 | 0 | 0 | 0 | 0 | 0 | 0 | 0 | 0 | 0 | 0 | 0 | 0 | 0 | 0 | 0 | 0 | 0 | 0 | 0 | 0 | 0 | 0 | 0 | 0 | 0 | 0 |  | 0 | 0 | 0 | 0 | 0 | 0 | 0 | 0 | 0 | 0 | 0 | 0 | 0 | 0 | 0 | 0 | 0 | 0 | 0 | 0 | 0 | 0 | 0 | 0 | 0 | 0 | 0 | 0 | 0 | 0 | 0 | 0 | 0 | 0 | 0 |  | 0 | 0 | 0 | 0 | 0 | 0 | 0 | 0 | 0 | 0 | 0 | 0 | 0 | 0 | 0 | 0 | 0 | 0 | 0 | 0 | 0 | 0 | 0 | 0 | 0 | 0 | 0 | 0 | 0 | 0 | 0 | 0 | 0 | 0 | 0 |  | 0 |  | 1300 | 0 | 0 | 0 | 1563.8543 | 0 | 0 | 0.54458 | 0 | 0 | 0 | 0 | 0 | 0 | 0 | 0 | 0 | 0 | 16 | 0 |  | 0 |  | 0 | 0 | 0 | 0 | 0 |  |  | 0 | 0 | 0 | 0 | 0 |  |  | 0 | 0 | 0 | 0 | 0 | 0 |  | 0 | 0 | 0 | 0 | 0 |  | 0 | 0 | 0 | 0 | 0 | 0 | 0 |  | 0 | 0 | 0 | 0 | 0 | 0 | 0 |  | 1 | 1 | 1 | 0 |  | 0 | 0 | 0 | 0 | 0 | 0 | 0 | 0 | 0 |  | 0 | 0 | 0 | 0 | 0 | 0 | 0 | 0 | 0 | 0 | 0 |  | 0 | 0 | 0 | 0 | 0 | 0 | 0 | 0 | 0
2023_Below the Line_Breakthrough Equipment & Devices | Below the Line_Breakthrough Equipment & Devices_Low Discretionary Income Eligibility & Incentives_Electric_HVAC_Low Income_Air Source Heat Pump_Time of Sale_Air Source Heat Pump_SEER 16 | Below the Line_Breakthrough Equipment & Devices_Low Discretionary Income Eligibility & Incentives_Electric_HVAC_Low Income_Air Source Heat Pump_Time of Sale_Air Source Heat Pump_SEER 16_2023 |  | 1065 |  | Below the Line | Breakthrough Equipment & Devices | Low Discretionary Income Eligibility & Incentives | Electric | HVAC | Low Income | Air Source Heat Pump | Time of Sale | Air Source Heat Pump | SEER 16 | 2023 | RS-HVC-ASHP-V10-210101 |  |  | n/a | n/a | n/a | n/a | n/a |  | 0 | 0 | 0 | 0 | 0 |  | 0 | 0 | 0 | 0 | 0 |  | 0 | 0 | 0 | 0 | 0 |  | 0 | 0 | 0 | 0 | 0 | 0 | 0 | 0 | 0 | 0 | 0 | 0 | 0 | 0 | 0 | 0 | 0 |  | 0 | 0 | 0 | 0 | 0 | 0 | 0 | 0 | 0 | 0 | 0 | 0 | 0 | 0 | 0 | 0 | 0 | 0 | 0 | 0 | 0 | 0 | 0 | 0 | 0 | 0 | 0 | 0 | 0 | 0 | 0 | 0 | 0 | 0 | 0 |  | 0 | 0 | 0 | 0 | 0 | 0 | 0 | 0 | 0 | 0 | 0 | 0 | 0 | 0 | 0 | 0 | 0 | 0 | 0 | 0 | 0 | 0 | 0 | 0 | 0 | 0 | 0 | 0 | 0 | 0 | 0 | 0 | 0 | 0 | 0 |  | 0 | 0 | 0 | 0 | 0 | 0 | 0 | 0 | 0 | 0 | 0 | 0 | 0 | 0 | 0 | 0 | 0 | 0 | 0 | 0 | 0 | 0 | 0 | 0 | 0 | 0 | 0 | 0 | 0 | 0 | 0 | 0 | 0 | 0 | 0 |  | 0 | 0 | 0 | 0 | 0 | 0 | 0 | 0 | 0 | 0 | 0 | 0 | 0 | 0 | 0 | 0 | 0 | 0 | 0 | 0 | 0 | 0 | 0 | 0 | 0 | 0 | 0 | 0 | 0 | 0 | 0 | 0 | 0 | 0 | 0 |  | 0 | 0 | 0 | 0 | 0 | 0 | 0 | 0 | 0 | 0 | 0 | 0 | 0 | 0 | 0 | 0 | 0 | 0 | 0 | 0 | 0 | 0 | 0 | 0 | 0 | 0 | 0 | 0 | 0 | 0 | 0 | 0 | 0 | 0 | 0 |  | 0 | 0 | 0 | 0 | 0 | 0 | 0 | 0 | 0 | 0 | 0 | 0 | 0 | 0 | 0 | 0 | 0 | 0 | 0 | 0 | 0 | 0 | 0 | 0 | 0 | 0 | 0 | 0 | 0 | 0 | 0 | 0 | 0 | 0 | 0 |  | 0 | 0 | 0 | 0 | 0 | 0 | 0 | 0 | 0 | 0 | 0 | 0 | 0 | 0 | 0 | 0 | 0 | 0 | 0 | 0 | 0 | 0 | 0 | 0 | 0 | 0 | 0 | 0 | 0 | 0 | 0 | 0 | 0 | 0 | 0 |  | 0 | 0 | 0 | 0 | 0 | 0 | 0 | 0 | 0 | 0 | 0 | 0 | 0 | 0 | 0 | 0 | 0 | 0 | 0 | 0 | 0 | 0 | 0 | 0 | 0 | 0 | 0 | 0 | 0 | 0 | 0 | 0 | 0 | 0 | 0 |  | 0 | 0 | 0 | 0 | 0 | 0 | 0 | 0 | 0 | 0 | 0 | 0 | 0 | 0 | 0 | 0 | 0 | 0 | 0 | 0 | 0 | 0 | 0 | 0 | 0 | 0 | 0 | 0 | 0 | 0 | 0 | 0 | 0 | 0 | 0 |  | 0 |  | 1300 | 0 | 0 | 0 | 1563.8543 | 0 | 0 | 0.54458 | 0 | 0 | 0 | 0 | 0 | 0 | 0 | 0 | 0 | 0 | 16 | 0 |  | 0 |  | 0 | 0 | 0 | 0 | 0 |  |  | 0 | 0 | 0 | 0 | 0 |  |  | 0 | 0 | 0 | 0 | 0 | 0 |  | 0 | 0 | 0 | 0 | 0 |  | 0 | 0 | 0 | 0 | 0 | 0 | 0 |  | 0 | 0 | 0 | 0 | 0 | 0 | 0 |  | 1 | 1 | 1 | 0 |  | 0 | 0 | 0 | 0 | 0 | 0 | 0 | 0 | 0 |  | 0 | 0 | 0 | 0 | 0 | 0 | 0 | 0 | 0 | 0 | 0 |  | 0 | 0 | 0 | 0 | 0 | 0 | 0 | 0 | 0
2024_Below the Line_Breakthrough Equipment & Devices | Below the Line_Breakthrough Equipment & Devices_Low Discretionary Income Eligibility & Incentives_Electric_HVAC_Low Income_Air Source Heat Pump_Time of Sale_Air Source Heat Pump_SEER 16 | Below the Line_Breakthrough Equipment & Devices_Low Discretionary Income Eligibility & Incentives_Electric_HVAC_Low Income_Air Source Heat Pump_Time of Sale_Air Source Heat Pump_SEER 16_2024 |  | 1065 |  | Below the Line | Breakthrough Equipment & Devices | Low Discretionary Income Eligibility & Incentives | Electric | HVAC | Low Income | Air Source Heat Pump | Time of Sale | Air Source Heat Pump | SEER 16 | 2024 | RS-HVC-ASHP-V10-210101 |  |  | n/a | n/a | n/a | n/a | n/a |  | 0 | 0 | 0 | 0 | 0 |  | 0 | 0 | 0 | 0 | 0 |  | 0 | 0 | 0 | 0 | 0 |  | 0 | 0 | 0 | 0 | 0 | 0 | 0 | 0 | 0 | 0 | 0 | 0 | 0 | 0 | 0 | 0 | 0 |  | 0 | 0 | 0 | 0 | 0 | 0 | 0 | 0 | 0 | 0 | 0 | 0 | 0 | 0 | 0 | 0 | 0 | 0 | 0 | 0 | 0 | 0 | 0 | 0 | 0 | 0 | 0 | 0 | 0 | 0 | 0 | 0 | 0 | 0 | 0 |  | 0 | 0 | 0 | 0 | 0 | 0 | 0 | 0 | 0 | 0 | 0 | 0 | 0 | 0 | 0 | 0 | 0 | 0 | 0 | 0 | 0 | 0 | 0 | 0 | 0 | 0 | 0 | 0 | 0 | 0 | 0 | 0 | 0 | 0 | 0 |  | 0 | 0 | 0 | 0 | 0 | 0 | 0 | 0 | 0 | 0 | 0 | 0 | 0 | 0 | 0 | 0 | 0 | 0 | 0 | 0 | 0 | 0 | 0 | 0 | 0 | 0 | 0 | 0 | 0 | 0 | 0 | 0 | 0 | 0 | 0 |  | 0 | 0 | 0 | 0 | 0 | 0 | 0 | 0 | 0 | 0 | 0 | 0 | 0 | 0 | 0 | 0 | 0 | 0 | 0 | 0 | 0 | 0 | 0 | 0 | 0 | 0 | 0 | 0 | 0 | 0 | 0 | 0 | 0 | 0 | 0 |  | 0 | 0 | 0 | 0 | 0 | 0 | 0 | 0 | 0 | 0 | 0 | 0 | 0 | 0 | 0 | 0 | 0 | 0 | 0 | 0 | 0 | 0 | 0 | 0 | 0 | 0 | 0 | 0 | 0 | 0 | 0 | 0 | 0 | 0 | 0 |  | 0 | 0 | 0 | 0 | 0 | 0 | 0 | 0 | 0 | 0 | 0 | 0 | 0 | 0 | 0 | 0 | 0 | 0 | 0 | 0 | 0 | 0 | 0 | 0 | 0 | 0 | 0 | 0 | 0 | 0 | 0 | 0 | 0 | 0 | 0 |  | 0 | 0 | 0 | 0 | 0 | 0 | 0 | 0 | 0 | 0 | 0 | 0 | 0 | 0 | 0 | 0 | 0 | 0 | 0 | 0 | 0 | 0 | 0 | 0 | 0 | 0 | 0 | 0 | 0 | 0 | 0 | 0 | 0 | 0 | 0 |  | 0 | 0 | 0 | 0 | 0 | 0 | 0 | 0 | 0 | 0 | 0 | 0 | 0 | 0 | 0 | 0 | 0 | 0 | 0 | 0 | 0 | 0 | 0 | 0 | 0 | 0 | 0 | 0 | 0 | 0 | 0 | 0 | 0 | 0 | 0 |  | 0 | 0 | 0 | 0 | 0 | 0 | 0 | 0 | 0 | 0 | 0 | 0 | 0 | 0 | 0 | 0 | 0 | 0 | 0 | 0 | 0 | 0 | 0 | 0 | 0 | 0 | 0 | 0 | 0 | 0 | 0 | 0 | 0 | 0 | 0 |  | 0 |  | 1300 | 0 | 0 | 0 | 1563.8543 | 0 | 0 | 0.54458 | 0 | 0 | 0 | 0 | 0 | 0 | 0 | 0 | 0 | 0 | 16 | 0 |  | 0 |  | 0 | 0 | 0 | 0 | 0 |  |  | 0 | 0 | 0 | 0 | 0 |  |  | 0 | 0 | 0 | 0 | 0 | 0 |  | 0 | 0 | 0 | 0 | 0 |  | 0 | 0 | 0 | 0 | 0 | 0 | 0 |  | 0 | 0 | 0 | 0 | 0 | 0 | 0 |  | 1 | 1 | 1 | 0 |  | 0 | 0 | 0 | 0 | 0 | 0 | 0 | 0 | 0 |  | 0 | 0 | 0 | 0 | 0 | 0 | 0 | 0 | 0 | 0 | 0 |  | 0 | 0 | 0 | 0 | 0 | 0 | 0 | 0 | 0
2025_Below the Line_Breakthrough Equipment & Devices | Below the Line_Breakthrough Equipment & Devices_Low Discretionary Income Eligibility & Incentives_Electric_HVAC_Low Income_Air Source Heat Pump_Time of Sale_Air Source Heat Pump_SEER 16 | Below the Line_Breakthrough Equipment & Devices_Low Discretionary Income Eligibility & Incentives_Electric_HVAC_Low Income_Air Source Heat Pump_Time of Sale_Air Source Heat Pump_SEER 16_2025 |  | 1065 |  | Below the Line | Breakthrough Equipment & Devices | Low Discretionary Income Eligibility & Incentives | Electric | HVAC | Low Income | Air Source Heat Pump | Time of Sale | Air Source Heat Pump | SEER 16 | 2025 | RS-HVC-ASHP-V10-210101 |  |  | n/a | n/a | n/a | n/a | n/a |  | 0 | 0 | 0 | 0 | 0 |  | 0 | 0 | 0 | 0 | 0 |  | 0 | 0 | 0 | 0 | 0 |  | 0 | 0 | 0 | 0 | 0 | 0 | 0 | 0 | 0 | 0 | 0 | 0 | 0 | 0 | 0 | 0 | 0 |  | 0 | 0 | 0 | 0 | 0 | 0 | 0 | 0 | 0 | 0 | 0 | 0 | 0 | 0 | 0 | 0 | 0 | 0 | 0 | 0 | 0 | 0 | 0 | 0 | 0 | 0 | 0 | 0 | 0 | 0 | 0 | 0 | 0 | 0 | 0 |  | 0 | 0 | 0 | 0 | 0 | 0 | 0 | 0 | 0 | 0 | 0 | 0 | 0 | 0 | 0 | 0 | 0 | 0 | 0 | 0 | 0 | 0 | 0 | 0 | 0 | 0 | 0 | 0 | 0 | 0 | 0 | 0 | 0 | 0 | 0 |  | 0 | 0 | 0 | 0 | 0 | 0 | 0 | 0 | 0 | 0 | 0 | 0 | 0 | 0 | 0 | 0 | 0 | 0 | 0 | 0 | 0 | 0 | 0 | 0 | 0 | 0 | 0 | 0 | 0 | 0 | 0 | 0 | 0 | 0 | 0 |  | 0 | 0 | 0 | 0 | 0 | 0 | 0 | 0 | 0 | 0 | 0 | 0 | 0 | 0 | 0 | 0 | 0 | 0 | 0 | 0 | 0 | 0 | 0 | 0 | 0 | 0 | 0 | 0 | 0 | 0 | 0 | 0 | 0 | 0 | 0 |  | 0 | 0 | 0 | 0 | 0 | 0 | 0 | 0 | 0 | 0 | 0 | 0 | 0 | 0 | 0 | 0 | 0 | 0 | 0 | 0 | 0 | 0 | 0 | 0 | 0 | 0 | 0 | 0 | 0 | 0 | 0 | 0 | 0 | 0 | 0 |  | 0 | 0 | 0 | 0 | 0 | 0 | 0 | 0 | 0 | 0 | 0 | 0 | 0 | 0 | 0 | 0 | 0 | 0 | 0 | 0 | 0 | 0 | 0 | 0 | 0 | 0 | 0 | 0 | 0 | 0 | 0 | 0 | 0 | 0 | 0 |  | 0 | 0 | 0 | 0 | 0 | 0 | 0 | 0 | 0 | 0 | 0 | 0 | 0 | 0 | 0 | 0 | 0 | 0 | 0 | 0 | 0 | 0 | 0 | 0 | 0 | 0 | 0 | 0 | 0 | 0 | 0 | 0 | 0 | 0 | 0 |  | 0 | 0 | 0 | 0 | 0 | 0 | 0 | 0 | 0 | 0 | 0 | 0 | 0 | 0 | 0 | 0 | 0 | 0 | 0 | 0 | 0 | 0 | 0 | 0 | 0 | 0 | 0 | 0 | 0 | 0 | 0 | 0 | 0 | 0 | 0 |  | 0 | 0 | 0 | 0 | 0 | 0 | 0 | 0 | 0 | 0 | 0 | 0 | 0 | 0 | 0 | 0 | 0 | 0 | 0 | 0 | 0 | 0 | 0 | 0 | 0 | 0 | 0 | 0 | 0 | 0 | 0 | 0 | 0 | 0 | 0 |  | 0 |  | 1300 | 0 | 0 | 0 | 1563.8543 | 0 | 0 | 0.54458 | 0 | 0 | 0 | 0 | 0 | 0 | 0 | 0 | 0 | 0 | 16 | 0 |  | 0 |  | 0 | 0 | 0 | 0 | 0 |  |  | 0 | 0 | 0 | 0 | 0 |  |  | 0 | 0 | 0 | 0 | 0 | 0 |  | 0 | 0 | 0 | 0 | 0 |  | 0 | 0 | 0 | 0 | 0 | 0 | 0 |  | 0 | 0 | 0 | 0 | 0 | 0 | 0 |  | 1 | 1 | 1 | 0 |  | 0 | 0 | 0 | 0 | 0 | 0 | 0 | 0 | 0 |  | 0 | 0 | 0 | 0 | 0 | 0 | 0 | 0 | 0 | 0 | 0 |  | 0 | 0 | 0 | 0 | 0 | 0 | 0 | 0 | 0
2022_Below the Line_Breakthrough Equipment & Devices | Below the Line_Breakthrough Equipment & Devices_Low Discretionary Income Eligibility & Incentives_Electric_HVAC_Low Income_Central Air Conditioner_Time of Sale_0_SEER 16 | Below the Line_Breakthrough Equipment & Devices_Low Discretionary Income Eligibility & Incentives_Electric_HVAC_Low Income_Central Air Conditioner_Time of Sale_0_SEER 16_2022 |  | 1066 |  | Below the Line | Breakthrough Equipment & Devices | Low Discretionary Income Eligibility & Incentives | Electric | HVAC | Low Income | Central Air Conditioner | Time of Sale | 0 | SEER 16 | 2022 | RS-HVC-CAC1-V09-210101 |  |  | n/a | n/a | n/a | n/a | n/a |  | 0 | 0 | 0 | 0 | 0 |  | 0 | 0 | 0 | 0 | 0 |  | 0 | 0 | 0 | 0 | 0 |  | 0 | 0 | 0 | 0 | 0 | 0 | 0 | 0 | 0 | 0 | 0 | 0 | 0 | 0 | 0 | 0 | 0 |  | 0 | 0 | 0 | 0 | 0 | 0 | 0 | 0 | 0 | 0 | 0 | 0 | 0 | 0 | 0 | 0 | 0 | 0 | 0 | 0 | 0 | 0 | 0 | 0 | 0 | 0 | 0 | 0 | 0 | 0 | 0 | 0 | 0 | 0 | 0 |  | 0 | 0 | 0 | 0 | 0 | 0 | 0 | 0 | 0 | 0 | 0 | 0 | 0 | 0 | 0 | 0 | 0 | 0 | 0 | 0 | 0 | 0 | 0 | 0 | 0 | 0 | 0 | 0 | 0 | 0 | 0 | 0 | 0 | 0 | 0 |  | 0 | 0 | 0 | 0 | 0 | 0 | 0 | 0 | 0 | 0 | 0 | 0 | 0 | 0 | 0 | 0 | 0 | 0 | 0 | 0 | 0 | 0 | 0 | 0 | 0 | 0 | 0 | 0 | 0 | 0 | 0 | 0 | 0 | 0 | 0 |  | 0 | 0 | 0 | 0 | 0 | 0 | 0 | 0 | 0 | 0 | 0 | 0 | 0 | 0 | 0 | 0 | 0 | 0 | 0 | 0 | 0 | 0 | 0 | 0 | 0 | 0 | 0 | 0 | 0 | 0 | 0 | 0 | 0 | 0 | 0 |  | 0 | 0 | 0 | 0 | 0 | 0 | 0 | 0 | 0 | 0 | 0 | 0 | 0 | 0 | 0 | 0 | 0 | 0 | 0 | 0 | 0 | 0 | 0 | 0 | 0 | 0 | 0 | 0 | 0 | 0 | 0 | 0 | 0 | 0 | 0 |  | 0 | 0 | 0 | 0 | 0 | 0 | 0 | 0 | 0 | 0 | 0 | 0 | 0 | 0 | 0 | 0 | 0 | 0 | 0 | 0 | 0 | 0 | 0 | 0 | 0 | 0 | 0 | 0 | 0 | 0 | 0 | 0 | 0 | 0 | 0 |  | 0 | 0 | 0 | 0 | 0 | 0 | 0 | 0 | 0 | 0 | 0 | 0 | 0 | 0 | 0 | 0 | 0 | 0 | 0 | 0 | 0 | 0 | 0 | 0 | 0 | 0 | 0 | 0 | 0 | 0 | 0 | 0 | 0 | 0 | 0 |  | 0 | 0 | 0 | 0 | 0 | 0 | 0 | 0 | 0 | 0 | 0 | 0 | 0 | 0 | 0 | 0 | 0 | 0 | 0 | 0 | 0 | 0 | 0 | 0 | 0 | 0 | 0 | 0 | 0 | 0 | 0 | 0 | 0 | 0 | 0 |  | 0 | 0 | 0 | 0 | 0 | 0 | 0 | 0 | 0 | 0 | 0 | 0 | 0 | 0 | 0 | 0 | 0 | 0 | 0 | 0 | 0 | 0 | 0 | 0 | 0 | 0 | 0 | 0 | 0 | 0 | 0 | 0 | 0 | 0 | 0 |  | 0 |  | 1000 | 0 | 0 | 0 | 563.4103 | 0 | 0 | 0.58994 | 0 | 0 | 0 | 0 | 0 | 0 | 0 | 0 | 0 | 0 | 18 | 0 |  | 0 |  | 0 | 0 | 0 | 0 | 0 |  |  | 0 | 0 | 0 | 0 | 0 |  |  | 0 | 0 | 0 | 0 | 0 | 0 |  | 0 | 0 | 0 | 0 | 0 |  | 0 | 0 | 0 | 0 | 0 | 0 | 0 |  | 0 | 0 | 0 | 0 | 0 | 0 | 0 |  | 1 | 1 | 1 | 0 |  | 0 | 0 | 0 | 0 | 0 | 0 | 0 | 0 | 0 |  | 0 | 0 | 0 | 0 | 0 | 0 | 0 | 0 | 0 | 0 | 0 |  | 0 | 0 | 0 | 0 | 0 | 0 | 0 | 0 | 0
2023_Below the Line_Breakthrough Equipment & Devices | Below the Line_Breakthrough Equipment & Devices_Low Discretionary Income Eligibility & Incentives_Electric_HVAC_Low Income_Central Air Conditioner_Time of Sale_0_SEER 16 | Below the Line_Breakthrough Equipment & Devices_Low Discretionary Income Eligibility & Incentives_Electric_HVAC_Low Income_Central Air Conditioner_Time of Sale_0_SEER 16_2023 |  | 1066 |  | Below the Line | Breakthrough Equipment & Devices | Low Discretionary Income Eligibility & Incentives | Electric | HVAC | Low Income | Central Air Conditioner | Time of Sale | 0 | SEER 16 | 2023 | RS-HVC-CAC1-V09-210101 |  |  | n/a | n/a | n/a | n/a | n/a |  | 0 | 0 | 0 | 0 | 0 |  | 0 | 0 | 0 | 0 | 0 |  | 0 | 0 | 0 | 0 | 0 |  | 0 | 0 | 0 | 0 | 0 | 0 | 0 | 0 | 0 | 0 | 0 | 0 | 0 | 0 | 0 | 0 | 0 |  | 0 | 0 | 0 | 0 | 0 | 0 | 0 | 0 | 0 | 0 | 0 | 0 | 0 | 0 | 0 | 0 | 0 | 0 | 0 | 0 | 0 | 0 | 0 | 0 | 0 | 0 | 0 | 0 | 0 | 0 | 0 | 0 | 0 | 0 | 0 |  | 0 | 0 | 0 | 0 | 0 | 0 | 0 | 0 | 0 | 0 | 0 | 0 | 0 | 0 | 0 | 0 | 0 | 0 | 0 | 0 | 0 | 0 | 0 | 0 | 0 | 0 | 0 | 0 | 0 | 0 | 0 | 0 | 0 | 0 | 0 |  | 0 | 0 | 0 | 0 | 0 | 0 | 0 | 0 | 0 | 0 | 0 | 0 | 0 | 0 | 0 | 0 | 0 | 0 | 0 | 0 | 0 | 0 | 0 | 0 | 0 | 0 | 0 | 0 | 0 | 0 | 0 | 0 | 0 | 0 | 0 |  | 0 | 0 | 0 | 0 | 0 | 0 | 0 | 0 | 0 | 0 | 0 | 0 | 0 | 0 | 0 | 0 | 0 | 0 | 0 | 0 | 0 | 0 | 0 | 0 | 0 | 0 | 0 | 0 | 0 | 0 | 0 | 0 | 0 | 0 | 0 |  | 0 | 0 | 0 | 0 | 0 | 0 | 0 | 0 | 0 | 0 | 0 | 0 | 0 | 0 | 0 | 0 | 0 | 0 | 0 | 0 | 0 | 0 | 0 | 0 | 0 | 0 | 0 | 0 | 0 | 0 | 0 | 0 | 0 | 0 | 0 |  | 0 | 0 | 0 | 0 | 0 | 0 | 0 | 0 | 0 | 0 | 0 | 0 | 0 | 0 | 0 | 0 | 0 | 0 | 0 | 0 | 0 | 0 | 0 | 0 | 0 | 0 | 0 | 0 | 0 | 0 | 0 | 0 | 0 | 0 | 0 |  | 0 | 0 | 0 | 0 | 0 | 0 | 0 | 0 | 0 | 0 | 0 | 0 | 0 | 0 | 0 | 0 | 0 | 0 | 0 | 0 | 0 | 0 | 0 | 0 | 0 | 0 | 0 | 0 | 0 | 0 | 0 | 0 | 0 | 0 | 0 |  | 0 | 0 | 0 | 0 | 0 | 0 | 0 | 0 | 0 | 0 | 0 | 0 | 0 | 0 | 0 | 0 | 0 | 0 | 0 | 0 | 0 | 0 | 0 | 0 | 0 | 0 | 0 | 0 | 0 | 0 | 0 | 0 | 0 | 0 | 0 |  | 0 | 0 | 0 | 0 | 0 | 0 | 0 | 0 | 0 | 0 | 0 | 0 | 0 | 0 | 0 | 0 | 0 | 0 | 0 | 0 | 0 | 0 | 0 | 0 | 0 | 0 | 0 | 0 | 0 | 0 | 0 | 0 | 0 | 0 | 0 |  | 0 |  | 1000 | 0 | 0 | 0 | 563.4103 | 0 | 0 | 0.58994 | 0 | 0 | 0 | 0 | 0 | 0 | 0 | 0 | 0 | 0 | 18 | 0 |  | 0 |  | 0 | 0 | 0 | 0 | 0 |  |  | 0 | 0 | 0 | 0 | 0 |  |  | 0 | 0 | 0 | 0 | 0 | 0 |  | 0 | 0 | 0 | 0 | 0 |  | 0 | 0 | 0 | 0 | 0 | 0 | 0 |  | 0 | 0 | 0 | 0 | 0 | 0 | 0 |  | 1 | 1 | 1 | 0 |  | 0 | 0 | 0 | 0 | 0 | 0 | 0 | 0 | 0 |  | 0 | 0 | 0 | 0 | 0 | 0 | 0 | 0 | 0 | 0 | 0 |  | 0 | 0 | 0 | 0 | 0 | 0 | 0 | 0 | 0
2024_Below the Line_Breakthrough Equipment & Devices | Below the Line_Breakthrough Equipment & Devices_Low Discretionary Income Eligibility & Incentives_Electric_HVAC_Low Income_Central Air Conditioner_Time of Sale_0_SEER 16 | Below the Line_Breakthrough Equipment & Devices_Low Discretionary Income Eligibility & Incentives_Electric_HVAC_Low Income_Central Air Conditioner_Time of Sale_0_SEER 16_2024 |  | 1066 |  | Below the Line | Breakthrough Equipment & Devices | Low Discretionary Income Eligibility & Incentives | Electric | HVAC | Low Income | Central Air Conditioner | Time of Sale | 0 | SEER 16 | 2024 | RS-HVC-CAC1-V09-210101 |  |  | n/a | n/a | n/a | n/a | n/a |  | 0 | 0 | 0 | 0 | 0 |  | 0 | 0 | 0 | 0 | 0 |  | 0 | 0 | 0 | 0 | 0 |  | 0 | 0 | 0 | 0 | 0 | 0 | 0 | 0 | 0 | 0 | 0 | 0 | 0 | 0 | 0 | 0 | 0 |  | 0 | 0 | 0 | 0 | 0 | 0 | 0 | 0 | 0 | 0 | 0 | 0 | 0 | 0 | 0 | 0 | 0 | 0 | 0 | 0 | 0 | 0 | 0 | 0 | 0 | 0 | 0 | 0 | 0 | 0 | 0 | 0 | 0 | 0 | 0 |  | 0 | 0 | 0 | 0 | 0 | 0 | 0 | 0 | 0 | 0 | 0 | 0 | 0 | 0 | 0 | 0 | 0 | 0 | 0 | 0 | 0 | 0 | 0 | 0 | 0 | 0 | 0 | 0 | 0 | 0 | 0 | 0 | 0 | 0 | 0 |  | 0 | 0 | 0 | 0 | 0 | 0 | 0 | 0 | 0 | 0 | 0 | 0 | 0 | 0 | 0 | 0 | 0 | 0 | 0 | 0 | 0 | 0 | 0 | 0 | 0 | 0 | 0 | 0 | 0 | 0 | 0 | 0 | 0 | 0 | 0 |  | 0 | 0 | 0 | 0 | 0 | 0 | 0 | 0 | 0 | 0 | 0 | 0 | 0 | 0 | 0 | 0 | 0 | 0 | 0 | 0 | 0 | 0 | 0 | 0 | 0 | 0 | 0 | 0 | 0 | 0 | 0 | 0 | 0 | 0 | 0 |  | 0 | 0 | 0 | 0 | 0 | 0 | 0 | 0 | 0 | 0 | 0 | 0 | 0 | 0 | 0 | 0 | 0 | 0 | 0 | 0 | 0 | 0 | 0 | 0 | 0 | 0 | 0 | 0 | 0 | 0 | 0 | 0 | 0 | 0 | 0 |  | 0 | 0 | 0 | 0 | 0 | 0 | 0 | 0 | 0 | 0 | 0 | 0 | 0 | 0 | 0 | 0 | 0 | 0 | 0 | 0 | 0 | 0 | 0 | 0 | 0 | 0 | 0 | 0 | 0 | 0 | 0 | 0 | 0 | 0 | 0 |  | 0 | 0 | 0 | 0 | 0 | 0 | 0 | 0 | 0 | 0 | 0 | 0 | 0 | 0 | 0 | 0 | 0 | 0 | 0 | 0 | 0 | 0 | 0 | 0 | 0 | 0 | 0 | 0 | 0 | 0 | 0 | 0 | 0 | 0 | 0 |  | 0 | 0 | 0 | 0 | 0 | 0 | 0 | 0 | 0 | 0 | 0 | 0 | 0 | 0 | 0 | 0 | 0 | 0 | 0 | 0 | 0 | 0 | 0 | 0 | 0 | 0 | 0 | 0 | 0 | 0 | 0 | 0 | 0 | 0 | 0 |  | 0 | 0 | 0 | 0 | 0 | 0 | 0 | 0 | 0 | 0 | 0 | 0 | 0 | 0 | 0 | 0 | 0 | 0 | 0 | 0 | 0 | 0 | 0 | 0 | 0 | 0 | 0 | 0 | 0 | 0 | 0 | 0 | 0 | 0 | 0 |  | 0 |  | 1000 | 0 | 0 | 0 | 563.4103 | 0 | 0 | 0.58994 | 0 | 0 | 0 | 0 | 0 | 0 | 0 | 0 | 0 | 0 | 18 | 0 |  | 0 |  | 0 | 0 | 0 | 0 | 0 |  |  | 0 | 0 | 0 | 0 | 0 |  |  | 0 | 0 | 0 | 0 | 0 | 0 |  | 0 | 0 | 0 | 0 | 0 |  | 0 | 0 | 0 | 0 | 0 | 0 | 0 |  | 0 | 0 | 0 | 0 | 0 | 0 | 0 |  | 1 | 1 | 1 | 0 |  | 0 | 0 | 0 | 0 | 0 | 0 | 0 | 0 | 0 |  | 0 | 0 | 0 | 0 | 0 | 0 | 0 | 0 | 0 | 0 | 0 |  | 0 | 0 | 0 | 0 | 0 | 0 | 0 | 0 | 0
2025_Below the Line_Breakthrough Equipment & Devices | Below the Line_Breakthrough Equipment & Devices_Low Discretionary Income Eligibility & Incentives_Electric_HVAC_Low Income_Central Air Conditioner_Time of Sale_0_SEER 16 | Below the Line_Breakthrough Equipment & Devices_Low Discretionary Income Eligibility & Incentives_Electric_HVAC_Low Income_Central Air Conditioner_Time of Sale_0_SEER 16_2025 |  | 1066 |  | Below the Line | Breakthrough Equipment & Devices | Low Discretionary Income Eligibility & Incentives | Electric | HVAC | Low Income | Central Air Conditioner | Time of Sale | 0 | SEER 16 | 2025 | RS-HVC-CAC1-V09-210101 |  |  | n/a | n/a | n/a | n/a | n/a |  | 0 | 0 | 0 | 0 | 0 |  | 0 | 0 | 0 | 0 | 0 |  | 0 | 0 | 0 | 0 | 0 |  | 0 | 0 | 0 | 0 | 0 | 0 | 0 | 0 | 0 | 0 | 0 | 0 | 0 | 0 | 0 | 0 | 0 |  | 0 | 0 | 0 | 0 | 0 | 0 | 0 | 0 | 0 | 0 | 0 | 0 | 0 | 0 | 0 | 0 | 0 | 0 | 0 | 0 | 0 | 0 | 0 | 0 | 0 | 0 | 0 | 0 | 0 | 0 | 0 | 0 | 0 | 0 | 0 |  | 0 | 0 | 0 | 0 | 0 | 0 | 0 | 0 | 0 | 0 | 0 | 0 | 0 | 0 | 0 | 0 | 0 | 0 | 0 | 0 | 0 | 0 | 0 | 0 | 0 | 0 | 0 | 0 | 0 | 0 | 0 | 0 | 0 | 0 | 0 |  | 0 | 0 | 0 | 0 | 0 | 0 | 0 | 0 | 0 | 0 | 0 | 0 | 0 | 0 | 0 | 0 | 0 | 0 | 0 | 0 | 0 | 0 | 0 | 0 | 0 | 0 | 0 | 0 | 0 | 0 | 0 | 0 | 0 | 0 | 0 |  | 0 | 0 | 0 | 0 | 0 | 0 | 0 | 0 | 0 | 0 | 0 | 0 | 0 | 0 | 0 | 0 | 0 | 0 | 0 | 0 | 0 | 0 | 0 | 0 | 0 | 0 | 0 | 0 | 0 | 0 | 0 | 0 | 0 | 0 | 0 |  | 0 | 0 | 0 | 0 | 0 | 0 | 0 | 0 | 0 | 0 | 0 | 0 | 0 | 0 | 0 | 0 | 0 | 0 | 0 | 0 | 0 | 0 | 0 | 0 | 0 | 0 | 0 | 0 | 0 | 0 | 0 | 0 | 0 | 0 | 0 |  | 0 | 0 | 0 | 0 | 0 | 0 | 0 | 0 | 0 | 0 | 0 | 0 | 0 | 0 | 0 | 0 | 0 | 0 | 0 | 0 | 0 | 0 | 0 | 0 | 0 | 0 | 0 | 0 | 0 | 0 | 0 | 0 | 0 | 0 | 0 |  | 0 | 0 | 0 | 0 | 0 | 0 | 0 | 0 | 0 | 0 | 0 | 0 | 0 | 0 | 0 | 0 | 0 | 0 | 0 | 0 | 0 | 0 | 0 | 0 | 0 | 0 | 0 | 0 | 0 | 0 | 0 | 0 | 0 | 0 | 0 |  | 0 | 0 | 0 | 0 | 0 | 0 | 0 | 0 | 0 | 0 | 0 | 0 | 0 | 0 | 0 | 0 | 0 | 0 | 0 | 0 | 0 | 0 | 0 | 0 | 0 | 0 | 0 | 0 | 0 | 0 | 0 | 0 | 0 | 0 | 0 |  | 0 | 0 | 0 | 0 | 0 | 0 | 0 | 0 | 0 | 0 | 0 | 0 | 0 | 0 | 0 | 0 | 0 | 0 | 0 | 0 | 0 | 0 | 0 | 0 | 0 | 0 | 0 | 0 | 0 | 0 | 0 | 0 | 0 | 0 | 0 |  | 0 |  | 1000 | 0 | 0 | 0 | 563.4103 | 0 | 0 | 0.58994 | 0 | 0 | 0 | 0 | 0 | 0 | 0 | 0 | 0 | 0 | 18 | 0 |  | 0 |  | 0 | 0 | 0 | 0 | 0 |  |  | 0 | 0 | 0 | 0 | 0 |  |  | 0 | 0 | 0 | 0 | 0 | 0 |  | 0 | 0 | 0 | 0 | 0 |  | 0 | 0 | 0 | 0 | 0 | 0 | 0 |  | 0 | 0 | 0 | 0 | 0 | 0 | 0 |  | 1 | 1 | 1 | 0 |  | 0 | 0 | 0 | 0 | 0 | 0 | 0 | 0 | 0 |  | 0 | 0 | 0 | 0 | 0 | 0 | 0 | 0 | 0 | 0 | 0 |  | 0 | 0 | 0 | 0 | 0 | 0 | 0 | 0 | 0
2022_Below the Line_Breakthrough Equipment & Devices | Below the Line_Breakthrough Equipment & Devices_Low Discretionary Income Eligibility & Incentives_Electric_HVAC_Low Income_Duct Insulation and Sealing_Electric Heat_0_0 | Below the Line_Breakthrough Equipment & Devices_Low Discretionary Income Eligibility & Incentives_Electric_HVAC_Low Income_Duct Insulation and Sealing_Electric Heat_0_0_2022 |  | 1067 |  | Below the Line | Breakthrough Equipment & Devices | Low Discretionary Income Eligibility & Incentives | Electric | HVAC | Low Income | Duct Insulation and Sealing | Electric Heat | 0 | 0 | 2022 | RS-HVC-DINS-V09-210101 |  |  | n/a | n/a | n/a | n/a | n/a |  | 0 | 0 | 0 | 0 | 0 |  | 0 | 0 | 0 | 0 | 0 |  | 0 | 0 | 0 | 0 | 0 |  | 0 | 0 | 0 | 0 | 0 | 0 | 0 | 0 | 0 | 0 | 0 | 0 | 0 | 0 | 0 | 0 | 0 |  | 0 | 0 | 0 | 0 | 0 | 0 | 0 | 0 | 0 | 0 | 0 | 0 | 0 | 0 | 0 | 0 | 0 | 0 | 0 | 0 | 0 | 0 | 0 | 0 | 0 | 0 | 0 | 0 | 0 | 0 | 0 | 0 | 0 | 0 | 0 |  | 0 | 0 | 0 | 0 | 0 | 0 | 0 | 0 | 0 | 0 | 0 | 0 | 0 | 0 | 0 | 0 | 0 | 0 | 0 | 0 | 0 | 0 | 0 | 0 | 0 | 0 | 0 | 0 | 0 | 0 | 0 | 0 | 0 | 0 | 0 |  | 0 | 0 | 0 | 0 | 0 | 0 | 0 | 0 | 0 | 0 | 0 | 0 | 0 | 0 | 0 | 0 | 0 | 0 | 0 | 0 | 0 | 0 | 0 | 0 | 0 | 0 | 0 | 0 | 0 | 0 | 0 | 0 | 0 | 0 | 0 |  | 0 | 0 | 0 | 0 | 0 | 0 | 0 | 0 | 0 | 0 | 0 | 0 | 0 | 0 | 0 | 0 | 0 | 0 | 0 | 0 | 0 | 0 | 0 | 0 | 0 | 0 | 0 | 0 | 0 | 0 | 0 | 0 | 0 | 0 | 0 |  | 0 | 0 | 0 | 0 | 0 | 0 | 0 | 0 | 0 | 0 | 0 | 0 | 0 | 0 | 0 | 0 | 0 | 0 | 0 | 0 | 0 | 0 | 0 | 0 | 0 | 0 | 0 | 0 | 0 | 0 | 0 | 0 | 0 | 0 | 0 |  | 0 | 0 | 0 | 0 | 0 | 0 | 0 | 0 | 0 | 0 | 0 | 0 | 0 | 0 | 0 | 0 | 0 | 0 | 0 | 0 | 0 | 0 | 0 | 0 | 0 | 0 | 0 | 0 | 0 | 0 | 0 | 0 | 0 | 0 | 0 |  | 0 | 0 | 0 | 0 | 0 | 0 | 0 | 0 | 0 | 0 | 0 | 0 | 0 | 0 | 0 | 0 | 0 | 0 | 0 | 0 | 0 | 0 | 0 | 0 | 0 | 0 | 0 | 0 | 0 | 0 | 0 | 0 | 0 | 0 | 0 |  | 0 | 0 | 0 | 0 | 0 | 0 | 0 | 0 | 0 | 0 | 0 | 0 | 0 | 0 | 0 | 0 | 0 | 0 | 0 | 0 | 0 | 0 | 0 | 0 | 0 | 0 | 0 | 0 | 0 | 0 | 0 | 0 | 0 | 0 | 0 |  | 0 | 0 | 0 | 0 | 0 | 0 | 0 | 0 | 0 | 0 | 0 | 0 | 0 | 0 | 0 | 0 | 0 | 0 | 0 | 0 | 0 | 0 | 0 | 0 | 0 | 0 | 0 | 0 | 0 | 0 | 0 | 0 | 0 | 0 | 0 |  | 0 |  | 300 | 0 | 0 | 0 | 626.6415 | 0 | 0 | 0.049316 | 0 | 0 | 0 | 639.2467 | 0 | 0 | 0.061057 | 0 | 0 | 0 | 20 | 10 |  | 0 |  | 0 | 0 | 0 | 0 | 0 |  |  | 0 | 0 | 0 | 0 | 0 |  |  | 0 | 0 | 0 | 0 | 0 | 0 |  | 0 | 0 | 0 | 0 | 0 |  | 0 | 0 | 0 | 0 | 0 | 0 | 0 |  | 0 | 0 | 0 | 0 | 0 | 0 | 0 |  | 1 | 1 | 1 | 0 |  | 0 | 0 | 0 | 0 | 0 | 0 | 0 | 0 | 0 |  | 0 | 0 | 0 | 0 | 0 | 0 | 0 | 0 | 0 | 0 | 0 |  | 0 | 0 | 0 | 0 | 0 | 0 | 0 | 0 | 0
2023_Below the Line_Breakthrough Equipment & Devices | Below the Line_Breakthrough Equipment & Devices_Low Discretionary Income Eligibility & Incentives_Electric_HVAC_Low Income_Duct Insulation and Sealing_Electric Heat_0_0 | Below the Line_Breakthrough Equipment & Devices_Low Discretionary Income Eligibility & Incentives_Electric_HVAC_Low Income_Duct Insulation and Sealing_Electric Heat_0_0_2023 |  | 1067 |  | Below the Line | Breakthrough Equipment & Devices | Low Discretionary Income Eligibility & Incentives | Electric | HVAC | Low Income | Duct Insulation and Sealing | Electric Heat | 0 | 0 | 2023 | RS-HVC-DINS-V09-210101 |  |  | n/a | n/a | n/a | n/a | n/a |  | 0 | 0 | 0 | 0 | 0 |  | 0 | 0 | 0 | 0 | 0 |  | 0 | 0 | 0 | 0 | 0 |  | 0 | 0 | 0 | 0 | 0 | 0 | 0 | 0 | 0 | 0 | 0 | 0 | 0 | 0 | 0 | 0 | 0 |  | 0 | 0 | 0 | 0 | 0 | 0 | 0 | 0 | 0 | 0 | 0 | 0 | 0 | 0 | 0 | 0 | 0 | 0 | 0 | 0 | 0 | 0 | 0 | 0 | 0 | 0 | 0 | 0 | 0 | 0 | 0 | 0 | 0 | 0 | 0 |  | 0 | 0 | 0 | 0 | 0 | 0 | 0 | 0 | 0 | 0 | 0 | 0 | 0 | 0 | 0 | 0 | 0 | 0 | 0 | 0 | 0 | 0 | 0 | 0 | 0 | 0 | 0 | 0 | 0 | 0 | 0 | 0 | 0 | 0 | 0 |  | 0 | 0 | 0 | 0 | 0 | 0 | 0 | 0 | 0 | 0 | 0 | 0 | 0 | 0 | 0 | 0 | 0 | 0 | 0 | 0 | 0 | 0 | 0 | 0 | 0 | 0 | 0 | 0 | 0 | 0 | 0 | 0 | 0 | 0 | 0 |  | 0 | 0 | 0 | 0 | 0 | 0 | 0 | 0 | 0 | 0 | 0 | 0 | 0 | 0 | 0 | 0 | 0 | 0 | 0 | 0 | 0 | 0 | 0 | 0 | 0 | 0 | 0 | 0 | 0 | 0 | 0 | 0 | 0 | 0 | 0 |  | 0 | 0 | 0 | 0 | 0 | 0 | 0 | 0 | 0 | 0 | 0 | 0 | 0 | 0 | 0 | 0 | 0 | 0 | 0 | 0 | 0 | 0 | 0 | 0 | 0 | 0 | 0 | 0 | 0 | 0 | 0 | 0 | 0 | 0 | 0 |  | 0 | 0 | 0 | 0 | 0 | 0 | 0 | 0 | 0 | 0 | 0 | 0 | 0 | 0 | 0 | 0 | 0 | 0 | 0 | 0 | 0 | 0 | 0 | 0 | 0 | 0 | 0 | 0 | 0 | 0 | 0 | 0 | 0 | 0 | 0 |  | 0 | 0 | 0 | 0 | 0 | 0 | 0 | 0 | 0 | 0 | 0 | 0 | 0 | 0 | 0 | 0 | 0 | 0 | 0 | 0 | 0 | 0 | 0 | 0 | 0 | 0 | 0 | 0 | 0 | 0 | 0 | 0 | 0 | 0 | 0 |  | 0 | 0 | 0 | 0 | 0 | 0 | 0 | 0 | 0 | 0 | 0 | 0 | 0 | 0 | 0 | 0 | 0 | 0 | 0 | 0 | 0 | 0 | 0 | 0 | 0 | 0 | 0 | 0 | 0 | 0 | 0 | 0 | 0 | 0 | 0 |  | 0 | 0 | 0 | 0 | 0 | 0 | 0 | 0 | 0 | 0 | 0 | 0 | 0 | 0 | 0 | 0 | 0 | 0 | 0 | 0 | 0 | 0 | 0 | 0 | 0 | 0 | 0 | 0 | 0 | 0 | 0 | 0 | 0 | 0 | 0 |  | 0 |  | 300 | 0 | 0 | 0 | 626.6415 | 0 | 0 | 0.049316 | 0 | 0 | 0 | 639.2467 | 0 | 0 | 0.061057 | 0 | 0 | 0 | 20 | 10 |  | 0 |  | 0 | 0 | 0 | 0 | 0 |  |  | 0 | 0 | 0 | 0 | 0 |  |  | 0 | 0 | 0 | 0 | 0 | 0 |  | 0 | 0 | 0 | 0 | 0 |  | 0 | 0 | 0 | 0 | 0 | 0 | 0 |  | 0 | 0 | 0 | 0 | 0 | 0 | 0 |  | 1 | 1 | 1 | 0 |  | 0 | 0 | 0 | 0 | 0 | 0 | 0 | 0 | 0 |  | 0 | 0 | 0 | 0 | 0 | 0 | 0 | 0 | 0 | 0 | 0 |  | 0 | 0 | 0 | 0 | 0 | 0 | 0 | 0 | 0
2024_Below the Line_Breakthrough Equipment & Devices | Below the Line_Breakthrough Equipment & Devices_Low Discretionary Income Eligibility & Incentives_Electric_HVAC_Low Income_Duct Insulation and Sealing_Electric Heat_0_0 | Below the Line_Breakthrough Equipment & Devices_Low Discretionary Income Eligibility & Incentives_Electric_HVAC_Low Income_Duct Insulation and Sealing_Electric Heat_0_0_2024 |  | 1067 |  | Below the Line | Breakthrough Equipment & Devices | Low Discretionary Income Eligibility & Incentives | Electric | HVAC | Low Income | Duct Insulation and Sealing | Electric Heat | 0 | 0 | 2024 | RS-HVC-DINS-V09-210101 |  |  | n/a | n/a | n/a | n/a | n/a |  | 0 | 0 | 0 | 0 | 0 |  | 0 | 0 | 0 | 0 | 0 |  | 0 | 0 | 0 | 0 | 0 |  | 0 | 0 | 0 | 0 | 0 | 0 | 0 | 0 | 0 | 0 | 0 | 0 | 0 | 0 | 0 | 0 | 0 |  | 0 | 0 | 0 | 0 | 0 | 0 | 0 | 0 | 0 | 0 | 0 | 0 | 0 | 0 | 0 | 0 | 0 | 0 | 0 | 0 | 0 | 0 | 0 | 0 | 0 | 0 | 0 | 0 | 0 | 0 | 0 | 0 | 0 | 0 | 0 |  | 0 | 0 | 0 | 0 | 0 | 0 | 0 | 0 | 0 | 0 | 0 | 0 | 0 | 0 | 0 | 0 | 0 | 0 | 0 | 0 | 0 | 0 | 0 | 0 | 0 | 0 | 0 | 0 | 0 | 0 | 0 | 0 | 0 | 0 | 0 |  | 0 | 0 | 0 | 0 | 0 | 0 | 0 | 0 | 0 | 0 | 0 | 0 | 0 | 0 | 0 | 0 | 0 | 0 | 0 | 0 | 0 | 0 | 0 | 0 | 0 | 0 | 0 | 0 | 0 | 0 | 0 | 0 | 0 | 0 | 0 |  | 0 | 0 | 0 | 0 | 0 | 0 | 0 | 0 | 0 | 0 | 0 | 0 | 0 | 0 | 0 | 0 | 0 | 0 | 0 | 0 | 0 | 0 | 0 | 0 | 0 | 0 | 0 | 0 | 0 | 0 | 0 | 0 | 0 | 0 | 0 |  | 0 | 0 | 0 | 0 | 0 | 0 | 0 | 0 | 0 | 0 | 0 | 0 | 0 | 0 | 0 | 0 | 0 | 0 | 0 | 0 | 0 | 0 | 0 | 0 | 0 | 0 | 0 | 0 | 0 | 0 | 0 | 0 | 0 | 0 | 0 |  | 0 | 0 | 0 | 0 | 0 | 0 | 0 | 0 | 0 | 0 | 0 | 0 | 0 | 0 | 0 | 0 | 0 | 0 | 0 | 0 | 0 | 0 | 0 | 0 | 0 | 0 | 0 | 0 | 0 | 0 | 0 | 0 | 0 | 0 | 0 |  | 0 | 0 | 0 | 0 | 0 | 0 | 0 | 0 | 0 | 0 | 0 | 0 | 0 | 0 | 0 | 0 | 0 | 0 | 0 | 0 | 0 | 0 | 0 | 0 | 0 | 0 | 0 | 0 | 0 | 0 | 0 | 0 | 0 | 0 | 0 |  | 0 | 0 | 0 | 0 | 0 | 0 | 0 | 0 | 0 | 0 | 0 | 0 | 0 | 0 | 0 | 0 | 0 | 0 | 0 | 0 | 0 | 0 | 0 | 0 | 0 | 0 | 0 | 0 | 0 | 0 | 0 | 0 | 0 | 0 | 0 |  | 0 | 0 | 0 | 0 | 0 | 0 | 0 | 0 | 0 | 0 | 0 | 0 | 0 | 0 | 0 | 0 | 0 | 0 | 0 | 0 | 0 | 0 | 0 | 0 | 0 | 0 | 0 | 0 | 0 | 0 | 0 | 0 | 0 | 0 | 0 |  | 0 |  | 300 | 0 | 0 | 0 | 626.6415 | 0 | 0 | 0.049316 | 0 | 0 | 0 | 639.2467 | 0 | 0 | 0.061057 | 0 | 0 | 0 | 20 | 10 |  | 0 |  | 0 | 0 | 0 | 0 | 0 |  |  | 0 | 0 | 0 | 0 | 0 |  |  | 0 | 0 | 0 | 0 | 0 | 0 |  | 0 | 0 | 0 | 0 | 0 |  | 0 | 0 | 0 | 0 | 0 | 0 | 0 |  | 0 | 0 | 0 | 0 | 0 | 0 | 0 |  | 1 | 1 | 1 | 0 |  | 0 | 0 | 0 | 0 | 0 | 0 | 0 | 0 | 0 |  | 0 | 0 | 0 | 0 | 0 | 0 | 0 | 0 | 0 | 0 | 0 |  | 0 | 0 | 0 | 0 | 0 | 0 | 0 | 0 | 0
2025_Below the Line_Breakthrough Equipment & Devices | Below the Line_Breakthrough Equipment & Devices_Low Discretionary Income Eligibility & Incentives_Electric_HVAC_Low Income_Duct Insulation and Sealing_Electric Heat_0_0 | Below the Line_Breakthrough Equipment & Devices_Low Discretionary Income Eligibility & Incentives_Electric_HVAC_Low Income_Duct Insulation and Sealing_Electric Heat_0_0_2025 |  | 1067 |  | Below the Line | Breakthrough Equipment & Devices | Low Discretionary Income Eligibility & Incentives | Electric | HVAC | Low Income | Duct Insulation and Sealing | Electric Heat | 0 | 0 | 2025 | RS-HVC-DINS-V09-210101 |  |  | n/a | n/a | n/a | n/a | n/a |  | 0 | 0 | 0 | 0 | 0 |  | 0 | 0 | 0 | 0 | 0 |  | 0 | 0 | 0 | 0 | 0 |  | 0 | 0 | 0 | 0 | 0 | 0 | 0 | 0 | 0 | 0 | 0 | 0 | 0 | 0 | 0 | 0 | 0 |  | 0 | 0 | 0 | 0 | 0 | 0 | 0 | 0 | 0 | 0 | 0 | 0 | 0 | 0 | 0 | 0 | 0 | 0 | 0 | 0 | 0 | 0 | 0 | 0 | 0 | 0 | 0 | 0 | 0 | 0 | 0 | 0 | 0 | 0 | 0 |  | 0 | 0 | 0 | 0 | 0 | 0 | 0 | 0 | 0 | 0 | 0 | 0 | 0 | 0 | 0 | 0 | 0 | 0 | 0 | 0 | 0 | 0 | 0 | 0 | 0 | 0 | 0 | 0 | 0 | 0 | 0 | 0 | 0 | 0 | 0 |  | 0 | 0 | 0 | 0 | 0 | 0 | 0 | 0 | 0 | 0 | 0 | 0 | 0 | 0 | 0 | 0 | 0 | 0 | 0 | 0 | 0 | 0 | 0 | 0 | 0 | 0 | 0 | 0 | 0 | 0 | 0 | 0 | 0 | 0 | 0 |  | 0 | 0 | 0 | 0 | 0 | 0 | 0 | 0 | 0 | 0 | 0 | 0 | 0 | 0 | 0 | 0 | 0 | 0 | 0 | 0 | 0 | 0 | 0 | 0 | 0 | 0 | 0 | 0 | 0 | 0 | 0 | 0 | 0 | 0 | 0 |  | 0 | 0 | 0 | 0 | 0 | 0 | 0 | 0 | 0 | 0 | 0 | 0 | 0 | 0 | 0 | 0 | 0 | 0 | 0 | 0 | 0 | 0 | 0 | 0 | 0 | 0 | 0 | 0 | 0 | 0 | 0 | 0 | 0 | 0 | 0 |  | 0 | 0 | 0 | 0 | 0 | 0 | 0 | 0 | 0 | 0 | 0 | 0 | 0 | 0 | 0 | 0 | 0 | 0 | 0 | 0 | 0 | 0 | 0 | 0 | 0 | 0 | 0 | 0 | 0 | 0 | 0 | 0 | 0 | 0 | 0 |  | 0 | 0 | 0 | 0 | 0 | 0 | 0 | 0 | 0 | 0 | 0 | 0 | 0 | 0 | 0 | 0 | 0 | 0 | 0 | 0 | 0 | 0 | 0 | 0 | 0 | 0 | 0 | 0 | 0 | 0 | 0 | 0 | 0 | 0 | 0 |  | 0 | 0 | 0 | 0 | 0 | 0 | 0 | 0 | 0 | 0 | 0 | 0 | 0 | 0 | 0 | 0 | 0 | 0 | 0 | 0 | 0 | 0 | 0 | 0 | 0 | 0 | 0 | 0 | 0 | 0 | 0 | 0 | 0 | 0 | 0 |  | 0 | 0 | 0 | 0 | 0 | 0 | 0 | 0 | 0 | 0 | 0 | 0 | 0 | 0 | 0 | 0 | 0 | 0 | 0 | 0 | 0 | 0 | 0 | 0 | 0 | 0 | 0 | 0 | 0 | 0 | 0 | 0 | 0 | 0 | 0 |  | 0 |  | 300 | 0 | 0 | 0 | 626.6415 | 0 | 0 | 0.049316 | 0 | 0 | 0 | 639.2467 | 0 | 0 | 0.061057 | 0 | 0 | 0 | 20 | 10 |  | 0 |  | 0 | 0 | 0 | 0 | 0 |  |  | 0 | 0 | 0 | 0 | 0 |  |  | 0 | 0 | 0 | 0 | 0 | 0 |  | 0 | 0 | 0 | 0 | 0 |  | 0 | 0 | 0 | 0 | 0 | 0 | 0 |  | 0 | 0 | 0 | 0 | 0 | 0 | 0 |  | 1 | 1 | 1 | 0 |  | 0 | 0 | 0 | 0 | 0 | 0 | 0 | 0 | 0 |  | 0 | 0 | 0 | 0 | 0 | 0 | 0 | 0 | 0 | 0 | 0 |  | 0 | 0 | 0 | 0 | 0 | 0 | 0 | 0 | 0
2022_Below the Line_Breakthrough Equipment & Devices | Below the Line_Breakthrough Equipment & Devices_Low Discretionary Income Eligibility & Incentives_Electric_HVAC_Low Income_Duct Insulation and Sealing_Natural Gas Heat_0_0 | Below the Line_Breakthrough Equipment & Devices_Low Discretionary Income Eligibility & Incentives_Electric_HVAC_Low Income_Duct Insulation and Sealing_Natural Gas Heat_0_0_2022 |  | 1068 |  | Below the Line | Breakthrough Equipment & Devices | Low Discretionary Income Eligibility & Incentives | Electric | HVAC | Low Income | Duct Insulation and Sealing | Natural Gas Heat | 0 | 0 | 2022 | RS-HVC-DINS-V09-210101 |  |  | n/a | n/a | n/a | n/a | n/a |  | 0 | 0 | 0 | 0 | 0 |  | 0 | 0 | 0 | 0 | 0 |  | 0 | 0 | 0 | 0 | 0 |  | 0 | 0 | 0 | 0 | 0 | 0 | 0 | 0 | 0 | 0 | 0 | 0 | 0 | 0 | 0 | 0 | 0 |  | 0 | 0 | 0 | 0 | 0 | 0 | 0 | 0 | 0 | 0 | 0 | 0 | 0 | 0 | 0 | 0 | 0 | 0 | 0 | 0 | 0 | 0 | 0 | 0 | 0 | 0 | 0 | 0 | 0 | 0 | 0 | 0 | 0 | 0 | 0 |  | 0 | 0 | 0 | 0 | 0 | 0 | 0 | 0 | 0 | 0 | 0 | 0 | 0 | 0 | 0 | 0 | 0 | 0 | 0 | 0 | 0 | 0 | 0 | 0 | 0 | 0 | 0 | 0 | 0 | 0 | 0 | 0 | 0 | 0 | 0 |  | 0 | 0 | 0 | 0 | 0 | 0 | 0 | 0 | 0 | 0 | 0 | 0 | 0 | 0 | 0 | 0 | 0 | 0 | 0 | 0 | 0 | 0 | 0 | 0 | 0 | 0 | 0 | 0 | 0 | 0 | 0 | 0 | 0 | 0 | 0 |  | 0 | 0 | 0 | 0 | 0 | 0 | 0 | 0 | 0 | 0 | 0 | 0 | 0 | 0 | 0 | 0 | 0 | 0 | 0 | 0 | 0 | 0 | 0 | 0 | 0 | 0 | 0 | 0 | 0 | 0 | 0 | 0 | 0 | 0 | 0 |  | 0 | 0 | 0 | 0 | 0 | 0 | 0 | 0 | 0 | 0 | 0 | 0 | 0 | 0 | 0 | 0 | 0 | 0 | 0 | 0 | 0 | 0 | 0 | 0 | 0 | 0 | 0 | 0 | 0 | 0 | 0 | 0 | 0 | 0 | 0 |  | 0 | 0 | 0 | 0 | 0 | 0 | 0 | 0 | 0 | 0 | 0 | 0 | 0 | 0 | 0 | 0 | 0 | 0 | 0 | 0 | 0 | 0 | 0 | 0 | 0 | 0 | 0 | 0 | 0 | 0 | 0 | 0 | 0 | 0 | 0 |  | 0 | 0 | 0 | 0 | 0 | 0 | 0 | 0 | 0 | 0 | 0 | 0 | 0 | 0 | 0 | 0 | 0 | 0 | 0 | 0 | 0 | 0 | 0 | 0 | 0 | 0 | 0 | 0 | 0 | 0 | 0 | 0 | 0 | 0 | 0 |  | 0 | 0 | 0 | 0 | 0 | 0 | 0 | 0 | 0 | 0 | 0 | 0 | 0 | 0 | 0 | 0 | 0 | 0 | 0 | 0 | 0 | 0 | 0 | 0 | 0 | 0 | 0 | 0 | 0 | 0 | 0 | 0 | 0 | 0 | 0 |  | 0 | 0 | 0 | 0 | 0 | 0 | 0 | 0 | 0 | 0 | 0 | 0 | 0 | 0 | 0 | 0 | 0 | 0 | 0 | 0 | 0 | 0 | 0 | 0 | 0 | 0 | 0 | 0 | 0 | 0 | 0 | 0 | 0 | 0 | 0 |  | 0 |  | 245.1 | 0 | 0 | 0 | 133.2608 | 0 | 0 | 0.049316 | 80.5114 | 0 | 0 | 139.6189 | 0 | 0 | 0.061057 | 80.5114 | 0 | 0 | 20 | 10 |  | 0 |  | 0 | 0 | 0 | 0 | 0 |  |  | 0 | 0 | 0 | 0 | 0 |  |  | 0 | 0 | 0 | 0 | 0 | 0 |  | 0 | 0 | 0 | 0 | 0 |  | 0 | 0 | 0 | 0 | 0 | 0 | 0 |  | 0 | 0 | 0 | 0 | 0 | 0 | 0 |  | 1 | 1 | 1 | 0 |  | 0 | 0 | 0 | 0 | 0 | 0 | 0 | 0 | 0 |  | 0 | 0 | 0 | 0 | 0 | 0 | 0 | 0 | 0 | 0 | 0 |  | 0 | 0 | 0 | 0 | 0 | 0 | 0 | 0 | 0
2023_Below the Line_Breakthrough Equipment & Devices | Below the Line_Breakthrough Equipment & Devices_Low Discretionary Income Eligibility & Incentives_Electric_HVAC_Low Income_Duct Insulation and Sealing_Natural Gas Heat_0_0 | Below the Line_Breakthrough Equipment & Devices_Low Discretionary Income Eligibility & Incentives_Electric_HVAC_Low Income_Duct Insulation and Sealing_Natural Gas Heat_0_0_2023 |  | 1068 |  | Below the Line | Breakthrough Equipment & Devices | Low Discretionary Income Eligibility & Incentives | Electric | HVAC | Low Income | Duct Insulation and Sealing | Natural Gas Heat | 0 | 0 | 2023 | RS-HVC-DINS-V09-210101 |  |  | n/a | n/a | n/a | n/a | n/a |  | 0 | 0 | 0 | 0 | 0 |  | 0 | 0 | 0 | 0 | 0 |  | 0 | 0 | 0 | 0 | 0 |  | 0 | 0 | 0 | 0 | 0 | 0 | 0 | 0 | 0 | 0 | 0 | 0 | 0 | 0 | 0 | 0 | 0 |  | 0 | 0 | 0 | 0 | 0 | 0 | 0 | 0 | 0 | 0 | 0 | 0 | 0 | 0 | 0 | 0 | 0 | 0 | 0 | 0 | 0 | 0 | 0 | 0 | 0 | 0 | 0 | 0 | 0 | 0 | 0 | 0 | 0 | 0 | 0 |  | 0 | 0 | 0 | 0 | 0 | 0 | 0 | 0 | 0 | 0 | 0 | 0 | 0 | 0 | 0 | 0 | 0 | 0 | 0 | 0 | 0 | 0 | 0 | 0 | 0 | 0 | 0 | 0 | 0 | 0 | 0 | 0 | 0 | 0 | 0 |  | 0 | 0 | 0 | 0 | 0 | 0 | 0 | 0 | 0 | 0 | 0 | 0 | 0 | 0 | 0 | 0 | 0 | 0 | 0 | 0 | 0 | 0 | 0 | 0 | 0 | 0 | 0 | 0 | 0 | 0 | 0 | 0 | 0 | 0 | 0 |  | 0 | 0 | 0 | 0 | 0 | 0 | 0 | 0 | 0 | 0 | 0 | 0 | 0 | 0 | 0 | 0 | 0 | 0 | 0 | 0 | 0 | 0 | 0 | 0 | 0 | 0 | 0 | 0 | 0 | 0 | 0 | 0 | 0 | 0 | 0 |  | 0 | 0 | 0 | 0 | 0 | 0 | 0 | 0 | 0 | 0 | 0 | 0 | 0 | 0 | 0 | 0 | 0 | 0 | 0 | 0 | 0 | 0 | 0 | 0 | 0 | 0 | 0 | 0 | 0 | 0 | 0 | 0 | 0 | 0 | 0 |  | 0 | 0 | 0 | 0 | 0 | 0 | 0 | 0 | 0 | 0 | 0 | 0 | 0 | 0 | 0 | 0 | 0 | 0 | 0 | 0 | 0 | 0 | 0 | 0 | 0 | 0 | 0 | 0 | 0 | 0 | 0 | 0 | 0 | 0 | 0 |  | 0 | 0 | 0 | 0 | 0 | 0 | 0 | 0 | 0 | 0 | 0 | 0 | 0 | 0 | 0 | 0 | 0 | 0 | 0 | 0 | 0 | 0 | 0 | 0 | 0 | 0 | 0 | 0 | 0 | 0 | 0 | 0 | 0 | 0 | 0 |  | 0 | 0 | 0 | 0 | 0 | 0 | 0 | 0 | 0 | 0 | 0 | 0 | 0 | 0 | 0 | 0 | 0 | 0 | 0 | 0 | 0 | 0 | 0 | 0 | 0 | 0 | 0 | 0 | 0 | 0 | 0 | 0 | 0 | 0 | 0 |  | 0 | 0 | 0 | 0 | 0 | 0 | 0 | 0 | 0 | 0 | 0 | 0 | 0 | 0 | 0 | 0 | 0 | 0 | 0 | 0 | 0 | 0 | 0 | 0 | 0 | 0 | 0 | 0 | 0 | 0 | 0 | 0 | 0 | 0 | 0 |  | 0 |  | 245.1 | 0 | 0 | 0 | 133.2608 | 0 | 0 | 0.049316 | 80.5114 | 0 | 0 | 139.6189 | 0 | 0 | 0.061057 | 80.5114 | 0 | 0 | 20 | 10 |  | 0 |  | 0 | 0 | 0 | 0 | 0 |  |  | 0 | 0 | 0 | 0 | 0 |  |  | 0 | 0 | 0 | 0 | 0 | 0 |  | 0 | 0 | 0 | 0 | 0 |  | 0 | 0 | 0 | 0 | 0 | 0 | 0 |  | 0 | 0 | 0 | 0 | 0 | 0 | 0 |  | 1 | 1 | 1 | 0 |  | 0 | 0 | 0 | 0 | 0 | 0 | 0 | 0 | 0 |  | 0 | 0 | 0 | 0 | 0 | 0 | 0 | 0 | 0 | 0 | 0 |  | 0 | 0 | 0 | 0 | 0 | 0 | 0 | 0 | 0
2024_Below the Line_Breakthrough Equipment & Devices | Below the Line_Breakthrough Equipment & Devices_Low Discretionary Income Eligibility & Incentives_Electric_HVAC_Low Income_Duct Insulation and Sealing_Natural Gas Heat_0_0 | Below the Line_Breakthrough Equipment & Devices_Low Discretionary Income Eligibility & Incentives_Electric_HVAC_Low Income_Duct Insulation and Sealing_Natural Gas Heat_0_0_2024 |  | 1068 |  | Below the Line | Breakthrough Equipment & Devices | Low Discretionary Income Eligibility & Incentives | Electric | HVAC | Low Income | Duct Insulation and Sealing | Natural Gas Heat | 0 | 0 | 2024 | RS-HVC-DINS-V09-210101 |  |  | n/a | n/a | n/a | n/a | n/a |  | 0 | 0 | 0 | 0 | 0 |  | 0 | 0 | 0 | 0 | 0 |  | 0 | 0 | 0 | 0 | 0 |  | 0 | 0 | 0 | 0 | 0 | 0 | 0 | 0 | 0 | 0 | 0 | 0 | 0 | 0 | 0 | 0 | 0 |  | 0 | 0 | 0 | 0 | 0 | 0 | 0 | 0 | 0 | 0 | 0 | 0 | 0 | 0 | 0 | 0 | 0 | 0 | 0 | 0 | 0 | 0 | 0 | 0 | 0 | 0 | 0 | 0 | 0 | 0 | 0 | 0 | 0 | 0 | 0 |  | 0 | 0 | 0 | 0 | 0 | 0 | 0 | 0 | 0 | 0 | 0 | 0 | 0 | 0 | 0 | 0 | 0 | 0 | 0 | 0 | 0 | 0 | 0 | 0 | 0 | 0 | 0 | 0 | 0 | 0 | 0 | 0 | 0 | 0 | 0 |  | 0 | 0 | 0 | 0 | 0 | 0 | 0 | 0 | 0 | 0 | 0 | 0 | 0 | 0 | 0 | 0 | 0 | 0 | 0 | 0 | 0 | 0 | 0 | 0 | 0 | 0 | 0 | 0 | 0 | 0 | 0 | 0 | 0 | 0 | 0 |  | 0 | 0 | 0 | 0 | 0 | 0 | 0 | 0 | 0 | 0 | 0 | 0 | 0 | 0 | 0 | 0 | 0 | 0 | 0 | 0 | 0 | 0 | 0 | 0 | 0 | 0 | 0 | 0 | 0 | 0 | 0 | 0 | 0 | 0 | 0 |  | 0 | 0 | 0 | 0 | 0 | 0 | 0 | 0 | 0 | 0 | 0 | 0 | 0 | 0 | 0 | 0 | 0 | 0 | 0 | 0 | 0 | 0 | 0 | 0 | 0 | 0 | 0 | 0 | 0 | 0 | 0 | 0 | 0 | 0 | 0 |  | 0 | 0 | 0 | 0 | 0 | 0 | 0 | 0 | 0 | 0 | 0 | 0 | 0 | 0 | 0 | 0 | 0 | 0 | 0 | 0 | 0 | 0 | 0 | 0 | 0 | 0 | 0 | 0 | 0 | 0 | 0 | 0 | 0 | 0 | 0 |  | 0 | 0 | 0 | 0 | 0 | 0 | 0 | 0 | 0 | 0 | 0 | 0 | 0 | 0 | 0 | 0 | 0 | 0 | 0 | 0 | 0 | 0 | 0 | 0 | 0 | 0 | 0 | 0 | 0 | 0 | 0 | 0 | 0 | 0 | 0 |  | 0 | 0 | 0 | 0 | 0 | 0 | 0 | 0 | 0 | 0 | 0 | 0 | 0 | 0 | 0 | 0 | 0 | 0 | 0 | 0 | 0 | 0 | 0 | 0 | 0 | 0 | 0 | 0 | 0 | 0 | 0 | 0 | 0 | 0 | 0 |  | 0 | 0 | 0 | 0 | 0 | 0 | 0 | 0 | 0 | 0 | 0 | 0 | 0 | 0 | 0 | 0 | 0 | 0 | 0 | 0 | 0 | 0 | 0 | 0 | 0 | 0 | 0 | 0 | 0 | 0 | 0 | 0 | 0 | 0 | 0 |  | 0 |  | 245.1 | 0 | 0 | 0 | 133.2608 | 0 | 0 | 0.049316 | 80.5114 | 0 | 0 | 139.6189 | 0 | 0 | 0.061057 | 80.5114 | 0 | 0 | 20 | 10 |  | 0 |  | 0 | 0 | 0 | 0 | 0 |  |  | 0 | 0 | 0 | 0 | 0 |  |  | 0 | 0 | 0 | 0 | 0 | 0 |  | 0 | 0 | 0 | 0 | 0 |  | 0 | 0 | 0 | 0 | 0 | 0 | 0 |  | 0 | 0 | 0 | 0 | 0 | 0 | 0 |  | 1 | 1 | 1 | 0 |  | 0 | 0 | 0 | 0 | 0 | 0 | 0 | 0 | 0 |  | 0 | 0 | 0 | 0 | 0 | 0 | 0 | 0 | 0 | 0 | 0 |  | 0 | 0 | 0 | 0 | 0 | 0 | 0 | 0 | 0
2025_Below the Line_Breakthrough Equipment & Devices | Below the Line_Breakthrough Equipment & Devices_Low Discretionary Income Eligibility & Incentives_Electric_HVAC_Low Income_Duct Insulation and Sealing_Natural Gas Heat_0_0 | Below the Line_Breakthrough Equipment & Devices_Low Discretionary Income Eligibility & Incentives_Electric_HVAC_Low Income_Duct Insulation and Sealing_Natural Gas Heat_0_0_2025 |  | 1068 |  | Below the Line | Breakthrough Equipment & Devices | Low Discretionary Income Eligibility & Incentives | Electric | HVAC | Low Income | Duct Insulation and Sealing | Natural Gas Heat | 0 | 0 | 2025 | RS-HVC-DINS-V09-210101 |  |  | n/a | n/a | n/a | n/a | n/a |  | 0 | 0 | 0 | 0 | 0 |  | 0 | 0 | 0 | 0 | 0 |  | 0 | 0 | 0 | 0 | 0 |  | 0 | 0 | 0 | 0 | 0 | 0 | 0 | 0 | 0 | 0 | 0 | 0 | 0 | 0 | 0 | 0 | 0 |  | 0 | 0 | 0 | 0 | 0 | 0 | 0 | 0 | 0 | 0 | 0 | 0 | 0 | 0 | 0 | 0 | 0 | 0 | 0 | 0 | 0 | 0 | 0 | 0 | 0 | 0 | 0 | 0 | 0 | 0 | 0 | 0 | 0 | 0 | 0 |  | 0 | 0 | 0 | 0 | 0 | 0 | 0 | 0 | 0 | 0 | 0 | 0 | 0 | 0 | 0 | 0 | 0 | 0 | 0 | 0 | 0 | 0 | 0 | 0 | 0 | 0 | 0 | 0 | 0 | 0 | 0 | 0 | 0 | 0 | 0 |  | 0 | 0 | 0 | 0 | 0 | 0 | 0 | 0 | 0 | 0 | 0 | 0 | 0 | 0 | 0 | 0 | 0 | 0 | 0 | 0 | 0 | 0 | 0 | 0 | 0 | 0 | 0 | 0 | 0 | 0 | 0 | 0 | 0 | 0 | 0 |  | 0 | 0 | 0 | 0 | 0 | 0 | 0 | 0 | 0 | 0 | 0 | 0 | 0 | 0 | 0 | 0 | 0 | 0 | 0 | 0 | 0 | 0 | 0 | 0 | 0 | 0 | 0 | 0 | 0 | 0 | 0 | 0 | 0 | 0 | 0 |  | 0 | 0 | 0 | 0 | 0 | 0 | 0 | 0 | 0 | 0 | 0 | 0 | 0 | 0 | 0 | 0 | 0 | 0 | 0 | 0 | 0 | 0 | 0 | 0 | 0 | 0 | 0 | 0 | 0 | 0 | 0 | 0 | 0 | 0 | 0 |  | 0 | 0 | 0 | 0 | 0 | 0 | 0 | 0 | 0 | 0 | 0 | 0 | 0 | 0 | 0 | 0 | 0 | 0 | 0 | 0 | 0 | 0 | 0 | 0 | 0 | 0 | 0 | 0 | 0 | 0 | 0 | 0 | 0 | 0 | 0 |  | 0 | 0 | 0 | 0 | 0 | 0 | 0 | 0 | 0 | 0 | 0 | 0 | 0 | 0 | 0 | 0 | 0 | 0 | 0 | 0 | 0 | 0 | 0 | 0 | 0 | 0 | 0 | 0 | 0 | 0 | 0 | 0 | 0 | 0 | 0 |  | 0 | 0 | 0 | 0 | 0 | 0 | 0 | 0 | 0 | 0 | 0 | 0 | 0 | 0 | 0 | 0 | 0 | 0 | 0 | 0 | 0 | 0 | 0 | 0 | 0 | 0 | 0 | 0 | 0 | 0 | 0 | 0 | 0 | 0 | 0 |  | 0 | 0 | 0 | 0 | 0 | 0 | 0 | 0 | 0 | 0 | 0 | 0 | 0 | 0 | 0 | 0 | 0 | 0 | 0 | 0 | 0 | 0 | 0 | 0 | 0 | 0 | 0 | 0 | 0 | 0 | 0 | 0 | 0 | 0 | 0 |  | 0 |  | 245.1 | 0 | 0 | 0 | 133.2608 | 0 | 0 | 0.049316 | 80.5114 | 0 | 0 | 139.6189 | 0 | 0 | 0.061057 | 80.5114 | 0 | 0 | 20 | 10 |  | 0 |  | 0 | 0 | 0 | 0 | 0 |  |  | 0 | 0 | 0 | 0 | 0 |  |  | 0 | 0 | 0 | 0 | 0 | 0 |  | 0 | 0 | 0 | 0 | 0 |  | 0 | 0 | 0 | 0 | 0 | 0 | 0 |  | 0 | 0 | 0 | 0 | 0 | 0 | 0 |  | 1 | 1 | 1 | 0 |  | 0 | 0 | 0 | 0 | 0 | 0 | 0 | 0 | 0 |  | 0 | 0 | 0 | 0 | 0 | 0 | 0 | 0 | 0 | 0 | 0 |  | 0 | 0 | 0 | 0 | 0 | 0 | 0 | 0 | 0
2022_Below the Line_Breakthrough Equipment & Devices | Below the Line_Breakthrough Equipment & Devices_Low Discretionary Income Eligibility & Incentives_Electric_HVAC_Low Income_Furnace Blower Motor_ECM_Non-ECM_0 | Below the Line_Breakthrough Equipment & Devices_Low Discretionary Income Eligibility & Incentives_Electric_HVAC_Low Income_Furnace Blower Motor_ECM_Non-ECM_0_2022 |  | 1069 |  | Below the Line | Breakthrough Equipment & Devices | Low Discretionary Income Eligibility & Incentives | Electric | HVAC | Low Income | Furnace Blower Motor | ECM | Non-ECM | 0 | 2022 | RS-HVC-FBMT-V06-210101 |  |  | n/a | n/a | n/a | n/a | n/a |  | 0 | 0 | 0 | 0 | 0 |  | 0 | 0 | 0 | 0 | 0 |  | 0 | 0 | 0 | 0 | 0 |  | 0 | 0 | 0 | 0 | 0 | 0 | 0 | 0 | 0 | 0 | 0 | 0 | 0 | 0 | 0 | 0 | 0 |  | 0 | 0 | 0 | 0 | 0 | 0 | 0 | 0 | 0 | 0 | 0 | 0 | 0 | 0 | 0 | 0 | 0 | 0 | 0 | 0 | 0 | 0 | 0 | 0 | 0 | 0 | 0 | 0 | 0 | 0 | 0 | 0 | 0 | 0 | 0 |  | 0 | 0 | 0 | 0 | 0 | 0 | 0 | 0 | 0 | 0 | 0 | 0 | 0 | 0 | 0 | 0 | 0 | 0 | 0 | 0 | 0 | 0 | 0 | 0 | 0 | 0 | 0 | 0 | 0 | 0 | 0 | 0 | 0 | 0 | 0 |  | 0 | 0 | 0 | 0 | 0 | 0 | 0 | 0 | 0 | 0 | 0 | 0 | 0 | 0 | 0 | 0 | 0 | 0 | 0 | 0 | 0 | 0 | 0 | 0 | 0 | 0 | 0 | 0 | 0 | 0 | 0 | 0 | 0 | 0 | 0 |  | 0 | 0 | 0 | 0 | 0 | 0 | 0 | 0 | 0 | 0 | 0 | 0 | 0 | 0 | 0 | 0 | 0 | 0 | 0 | 0 | 0 | 0 | 0 | 0 | 0 | 0 | 0 | 0 | 0 | 0 | 0 | 0 | 0 | 0 | 0 |  | 0 | 0 | 0 | 0 | 0 | 0 | 0 | 0 | 0 | 0 | 0 | 0 | 0 | 0 | 0 | 0 | 0 | 0 | 0 | 0 | 0 | 0 | 0 | 0 | 0 | 0 | 0 | 0 | 0 | 0 | 0 | 0 | 0 | 0 | 0 |  | 0 | 0 | 0 | 0 | 0 | 0 | 0 | 0 | 0 | 0 | 0 | 0 | 0 | 0 | 0 | 0 | 0 | 0 | 0 | 0 | 0 | 0 | 0 | 0 | 0 | 0 | 0 | 0 | 0 | 0 | 0 | 0 | 0 | 0 | 0 |  | 0 | 0 | 0 | 0 | 0 | 0 | 0 | 0 | 0 | 0 | 0 | 0 | 0 | 0 | 0 | 0 | 0 | 0 | 0 | 0 | 0 | 0 | 0 | 0 | 0 | 0 | 0 | 0 | 0 | 0 | 0 | 0 | 0 | 0 | 0 |  | 0 | 0 | 0 | 0 | 0 | 0 | 0 | 0 | 0 | 0 | 0 | 0 | 0 | 0 | 0 | 0 | 0 | 0 | 0 | 0 | 0 | 0 | 0 | 0 | 0 | 0 | 0 | 0 | 0 | 0 | 0 | 0 | 0 | 0 | 0 |  | 0 | 0 | 0 | 0 | 0 | 0 | 0 | 0 | 0 | 0 | 0 | 0 | 0 | 0 | 0 | 0 | 0 | 0 | 0 | 0 | 0 | 0 | 0 | 0 | 0 | 0 | 0 | 0 | 0 | 0 | 0 | 0 | 0 | 0 | 0 |  | 0 |  | 400 | 0 | 0 | 0 | 666 | 0 | 0 | 0.195 | 0 | -8.9009 | 0 | 0 | 0 | 0 | 0 | 0 | 0 | 0 | 6 | 0 |  | 0 |  | 0 | 0 | 0 | 0 | 0 |  |  | 0 | 0 | 0 | 0 | 0 |  |  | 0 | 0 | 0 | 0 | 0 | 0 |  | 0 | 0 | 0 | 0 | 0 |  | 0 | 0 | 0 | 0 | 0 | 0 | 0 |  | 0 | 0 | 0 | 0 | 0 | 0 | 0 |  | 1 | 1 | 1 | 0 |  | 0 | 0 | 0 | 0 | 0 | 0 | 0 | 0 | 0 |  | 0 | 0 | 0 | 0 | 0 | 0 | 0 | 0 | 0 | 0 | 0 |  | 0 | 0 | 0 | 0 | 0 | 0 | 0 | 0 | 0
2023_Below the Line_Breakthrough Equipment & Devices | Below the Line_Breakthrough Equipment & Devices_Low Discretionary Income Eligibility & Incentives_Electric_HVAC_Low Income_Furnace Blower Motor_ECM_Non-ECM_0 | Below the Line_Breakthrough Equipment & Devices_Low Discretionary Income Eligibility & Incentives_Electric_HVAC_Low Income_Furnace Blower Motor_ECM_Non-ECM_0_2023 |  | 1069 |  | Below the Line | Breakthrough Equipment & Devices | Low Discretionary Income Eligibility & Incentives | Electric | HVAC | Low Income | Furnace Blower Motor | ECM | Non-ECM | 0 | 2023 | RS-HVC-FBMT-V06-210101 |  |  | n/a | n/a | n/a | n/a | n/a |  | 0 | 0 | 0 | 0 | 0 |  | 0 | 0 | 0 | 0 | 0 |  | 0 | 0 | 0 | 0 | 0 |  | 0 | 0 | 0 | 0 | 0 | 0 | 0 | 0 | 0 | 0 | 0 | 0 | 0 | 0 | 0 | 0 | 0 |  | 0 | 0 | 0 | 0 | 0 | 0 | 0 | 0 | 0 | 0 | 0 | 0 | 0 | 0 | 0 | 0 | 0 | 0 | 0 | 0 | 0 | 0 | 0 | 0 | 0 | 0 | 0 | 0 | 0 | 0 | 0 | 0 | 0 | 0 | 0 |  | 0 | 0 | 0 | 0 | 0 | 0 | 0 | 0 | 0 | 0 | 0 | 0 | 0 | 0 | 0 | 0 | 0 | 0 | 0 | 0 | 0 | 0 | 0 | 0 | 0 | 0 | 0 | 0 | 0 | 0 | 0 | 0 | 0 | 0 | 0 |  | 0 | 0 | 0 | 0 | 0 | 0 | 0 | 0 | 0 | 0 | 0 | 0 | 0 | 0 | 0 | 0 | 0 | 0 | 0 | 0 | 0 | 0 | 0 | 0 | 0 | 0 | 0 | 0 | 0 | 0 | 0 | 0 | 0 | 0 | 0 |  | 0 | 0 | 0 | 0 | 0 | 0 | 0 | 0 | 0 | 0 | 0 | 0 | 0 | 0 | 0 | 0 | 0 | 0 | 0 | 0 | 0 | 0 | 0 | 0 | 0 | 0 | 0 | 0 | 0 | 0 | 0 | 0 | 0 | 0 | 0 |  | 0 | 0 | 0 | 0 | 0 | 0 | 0 | 0 | 0 | 0 | 0 | 0 | 0 | 0 | 0 | 0 | 0 | 0 | 0 | 0 | 0 | 0 | 0 | 0 | 0 | 0 | 0 | 0 | 0 | 0 | 0 | 0 | 0 | 0 | 0 |  | 0 | 0 | 0 | 0 | 0 | 0 | 0 | 0 | 0 | 0 | 0 | 0 | 0 | 0 | 0 | 0 | 0 | 0 | 0 | 0 | 0 | 0 | 0 | 0 | 0 | 0 | 0 | 0 | 0 | 0 | 0 | 0 | 0 | 0 | 0 |  | 0 | 0 | 0 | 0 | 0 | 0 | 0 | 0 | 0 | 0 | 0 | 0 | 0 | 0 | 0 | 0 | 0 | 0 | 0 | 0 | 0 | 0 | 0 | 0 | 0 | 0 | 0 | 0 | 0 | 0 | 0 | 0 | 0 | 0 | 0 |  | 0 | 0 | 0 | 0 | 0 | 0 | 0 | 0 | 0 | 0 | 0 | 0 | 0 | 0 | 0 | 0 | 0 | 0 | 0 | 0 | 0 | 0 | 0 | 0 | 0 | 0 | 0 | 0 | 0 | 0 | 0 | 0 | 0 | 0 | 0 |  | 0 | 0 | 0 | 0 | 0 | 0 | 0 | 0 | 0 | 0 | 0 | 0 | 0 | 0 | 0 | 0 | 0 | 0 | 0 | 0 | 0 | 0 | 0 | 0 | 0 | 0 | 0 | 0 | 0 | 0 | 0 | 0 | 0 | 0 | 0 |  | 0 |  | 400 | 0 | 0 | 0 | 666 | 0 | 0 | 0.195 | 0 | -8.9009 | 0 | 0 | 0 | 0 | 0 | 0 | 0 | 0 | 6 | 0 |  | 0 |  | 0 | 0 | 0 | 0 | 0 |  |  | 0 | 0 | 0 | 0 | 0 |  |  | 0 | 0 | 0 | 0 | 0 | 0 |  | 0 | 0 | 0 | 0 | 0 |  | 0 | 0 | 0 | 0 | 0 | 0 | 0 |  | 0 | 0 | 0 | 0 | 0 | 0 | 0 |  | 1 | 1 | 1 | 0 |  | 0 | 0 | 0 | 0 | 0 | 0 | 0 | 0 | 0 |  | 0 | 0 | 0 | 0 | 0 | 0 | 0 | 0 | 0 | 0 | 0 |  | 0 | 0 | 0 | 0 | 0 | 0 | 0 | 0 | 0
2024_Below the Line_Breakthrough Equipment & Devices | Below the Line_Breakthrough Equipment & Devices_Low Discretionary Income Eligibility & Incentives_Electric_HVAC_Low Income_Furnace Blower Motor_ECM_Non-ECM_0 | Below the Line_Breakthrough Equipment & Devices_Low Discretionary Income Eligibility & Incentives_Electric_HVAC_Low Income_Furnace Blower Motor_ECM_Non-ECM_0_2024 |  | 1069 |  | Below the Line | Breakthrough Equipment & Devices | Low Discretionary Income Eligibility & Incentives | Electric | HVAC | Low Income | Furnace Blower Motor | ECM | Non-ECM | 0 | 2024 | RS-HVC-FBMT-V06-210101 |  |  | n/a | n/a | n/a | n/a | n/a |  | 0 | 0 | 0 | 0 | 0 |  | 0 | 0 | 0 | 0 | 0 |  | 0 | 0 | 0 | 0 | 0 |  | 0 | 0 | 0 | 0 | 0 | 0 | 0 | 0 | 0 | 0 | 0 | 0 | 0 | 0 | 0 | 0 | 0 |  | 0 | 0 | 0 | 0 | 0 | 0 | 0 | 0 | 0 | 0 | 0 | 0 | 0 | 0 | 0 | 0 | 0 | 0 | 0 | 0 | 0 | 0 | 0 | 0 | 0 | 0 | 0 | 0 | 0 | 0 | 0 | 0 | 0 | 0 | 0 |  | 0 | 0 | 0 | 0 | 0 | 0 | 0 | 0 | 0 | 0 | 0 | 0 | 0 | 0 | 0 | 0 | 0 | 0 | 0 | 0 | 0 | 0 | 0 | 0 | 0 | 0 | 0 | 0 | 0 | 0 | 0 | 0 | 0 | 0 | 0 |  | 0 | 0 | 0 | 0 | 0 | 0 | 0 | 0 | 0 | 0 | 0 | 0 | 0 | 0 | 0 | 0 | 0 | 0 | 0 | 0 | 0 | 0 | 0 | 0 | 0 | 0 | 0 | 0 | 0 | 0 | 0 | 0 | 0 | 0 | 0 |  | 0 | 0 | 0 | 0 | 0 | 0 | 0 | 0 | 0 | 0 | 0 | 0 | 0 | 0 | 0 | 0 | 0 | 0 | 0 | 0 | 0 | 0 | 0 | 0 | 0 | 0 | 0 | 0 | 0 | 0 | 0 | 0 | 0 | 0 | 0 |  | 0 | 0 | 0 | 0 | 0 | 0 | 0 | 0 | 0 | 0 | 0 | 0 | 0 | 0 | 0 | 0 | 0 | 0 | 0 | 0 | 0 | 0 | 0 | 0 | 0 | 0 | 0 | 0 | 0 | 0 | 0 | 0 | 0 | 0 | 0 |  | 0 | 0 | 0 | 0 | 0 | 0 | 0 | 0 | 0 | 0 | 0 | 0 | 0 | 0 | 0 | 0 | 0 | 0 | 0 | 0 | 0 | 0 | 0 | 0 | 0 | 0 | 0 | 0 | 0 | 0 | 0 | 0 | 0 | 0 | 0 |  | 0 | 0 | 0 | 0 | 0 | 0 | 0 | 0 | 0 | 0 | 0 | 0 | 0 | 0 | 0 | 0 | 0 | 0 | 0 | 0 | 0 | 0 | 0 | 0 | 0 | 0 | 0 | 0 | 0 | 0 | 0 | 0 | 0 | 0 | 0 |  | 0 | 0 | 0 | 0 | 0 | 0 | 0 | 0 | 0 | 0 | 0 | 0 | 0 | 0 | 0 | 0 | 0 | 0 | 0 | 0 | 0 | 0 | 0 | 0 | 0 | 0 | 0 | 0 | 0 | 0 | 0 | 0 | 0 | 0 | 0 |  | 0 | 0 | 0 | 0 | 0 | 0 | 0 | 0 | 0 | 0 | 0 | 0 | 0 | 0 | 0 | 0 | 0 | 0 | 0 | 0 | 0 | 0 | 0 | 0 | 0 | 0 | 0 | 0 | 0 | 0 | 0 | 0 | 0 | 0 | 0 |  | 0 |  | 400 | 0 | 0 | 0 | 666 | 0 | 0 | 0.195 | 0 | -8.9009 | 0 | 0 | 0 | 0 | 0 | 0 | 0 | 0 | 6 | 0 |  | 0 |  | 0 | 0 | 0 | 0 | 0 |  |  | 0 | 0 | 0 | 0 | 0 |  |  | 0 | 0 | 0 | 0 | 0 | 0 |  | 0 | 0 | 0 | 0 | 0 |  | 0 | 0 | 0 | 0 | 0 | 0 | 0 |  | 0 | 0 | 0 | 0 | 0 | 0 | 0 |  | 1 | 1 | 1 | 0 |  | 0 | 0 | 0 | 0 | 0 | 0 | 0 | 0 | 0 |  | 0 | 0 | 0 | 0 | 0 | 0 | 0 | 0 | 0 | 0 | 0 |  | 0 | 0 | 0 | 0 | 0 | 0 | 0 | 0 | 0
2025_Below the Line_Breakthrough Equipment & Devices | Below the Line_Breakthrough Equipment & Devices_Low Discretionary Income Eligibility & Incentives_Electric_HVAC_Low Income_Furnace Blower Motor_ECM_Non-ECM_0 | Below the Line_Breakthrough Equipment & Devices_Low Discretionary Income Eligibility & Incentives_Electric_HVAC_Low Income_Furnace Blower Motor_ECM_Non-ECM_0_2025 |  | 1069 |  | Below the Line | Breakthrough Equipment & Devices | Low Discretionary Income Eligibility & Incentives | Electric | HVAC | Low Income | Furnace Blower Motor | ECM | Non-ECM | 0 | 2025 | RS-HVC-FBMT-V06-210101 |  |  | n/a | n/a | n/a | n/a | n/a |  | 0 | 0 | 0 | 0 | 0 |  | 0 | 0 | 0 | 0 | 0 |  | 0 | 0 | 0 | 0 | 0 |  | 0 | 0 | 0 | 0 | 0 | 0 | 0 | 0 | 0 | 0 | 0 | 0 | 0 | 0 | 0 | 0 | 0 |  | 0 | 0 | 0 | 0 | 0 | 0 | 0 | 0 | 0 | 0 | 0 | 0 | 0 | 0 | 0 | 0 | 0 | 0 | 0 | 0 | 0 | 0 | 0 | 0 | 0 | 0 | 0 | 0 | 0 | 0 | 0 | 0 | 0 | 0 | 0 |  | 0 | 0 | 0 | 0 | 0 | 0 | 0 | 0 | 0 | 0 | 0 | 0 | 0 | 0 | 0 | 0 | 0 | 0 | 0 | 0 | 0 | 0 | 0 | 0 | 0 | 0 | 0 | 0 | 0 | 0 | 0 | 0 | 0 | 0 | 0 |  | 0 | 0 | 0 | 0 | 0 | 0 | 0 | 0 | 0 | 0 | 0 | 0 | 0 | 0 | 0 | 0 | 0 | 0 | 0 | 0 | 0 | 0 | 0 | 0 | 0 | 0 | 0 | 0 | 0 | 0 | 0 | 0 | 0 | 0 | 0 |  | 0 | 0 | 0 | 0 | 0 | 0 | 0 | 0 | 0 | 0 | 0 | 0 | 0 | 0 | 0 | 0 | 0 | 0 | 0 | 0 | 0 | 0 | 0 | 0 | 0 | 0 | 0 | 0 | 0 | 0 | 0 | 0 | 0 | 0 | 0 |  | 0 | 0 | 0 | 0 | 0 | 0 | 0 | 0 | 0 | 0 | 0 | 0 | 0 | 0 | 0 | 0 | 0 | 0 | 0 | 0 | 0 | 0 | 0 | 0 | 0 | 0 | 0 | 0 | 0 | 0 | 0 | 0 | 0 | 0 | 0 |  | 0 | 0 | 0 | 0 | 0 | 0 | 0 | 0 | 0 | 0 | 0 | 0 | 0 | 0 | 0 | 0 | 0 | 0 | 0 | 0 | 0 | 0 | 0 | 0 | 0 | 0 | 0 | 0 | 0 | 0 | 0 | 0 | 0 | 0 | 0 |  | 0 | 0 | 0 | 0 | 0 | 0 | 0 | 0 | 0 | 0 | 0 | 0 | 0 | 0 | 0 | 0 | 0 | 0 | 0 | 0 | 0 | 0 | 0 | 0 | 0 | 0 | 0 | 0 | 0 | 0 | 0 | 0 | 0 | 0 | 0 |  | 0 | 0 | 0 | 0 | 0 | 0 | 0 | 0 | 0 | 0 | 0 | 0 | 0 | 0 | 0 | 0 | 0 | 0 | 0 | 0 | 0 | 0 | 0 | 0 | 0 | 0 | 0 | 0 | 0 | 0 | 0 | 0 | 0 | 0 | 0 |  | 0 | 0 | 0 | 0 | 0 | 0 | 0 | 0 | 0 | 0 | 0 | 0 | 0 | 0 | 0 | 0 | 0 | 0 | 0 | 0 | 0 | 0 | 0 | 0 | 0 | 0 | 0 | 0 | 0 | 0 | 0 | 0 | 0 | 0 | 0 |  | 0 |  | 400 | 0 | 0 | 0 | 666 | 0 | 0 | 0.195 | 0 | -8.9009 | 0 | 0 | 0 | 0 | 0 | 0 | 0 | 0 | 6 | 0 |  | 0 |  | 0 | 0 | 0 | 0 | 0 |  |  | 0 | 0 | 0 | 0 | 0 |  |  | 0 | 0 | 0 | 0 | 0 | 0 |  | 0 | 0 | 0 | 0 | 0 |  | 0 | 0 | 0 | 0 | 0 | 0 | 0 |  | 0 | 0 | 0 | 0 | 0 | 0 | 0 |  | 1 | 1 | 1 | 0 |  | 0 | 0 | 0 | 0 | 0 | 0 | 0 | 0 | 0 |  | 0 | 0 | 0 | 0 | 0 | 0 | 0 | 0 | 0 | 0 | 0 |  | 0 | 0 | 0 | 0 | 0 | 0 | 0 | 0 | 0
2022_Below the Line_Breakthrough Equipment & Devices | Below the Line_Breakthrough Equipment & Devices_Low Discretionary Income Eligibility & Incentives_Natural Gas_HVAC_Low Income_Gas High Efficiency Boiler_Time of Sale_0_90% AFUE | Below the Line_Breakthrough Equipment & Devices_Low Discretionary Income Eligibility & Incentives_Natural Gas_HVAC_Low Income_Gas High Efficiency Boiler_Time of Sale_0_90% AFUE_2022 |  | 1070 |  | Below the Line | Breakthrough Equipment & Devices | Low Discretionary Income Eligibility & Incentives | Natural Gas | HVAC | Low Income | Gas High Efficiency Boiler | Time of Sale | 0 | 90% AFUE | 2022 | RS-HVC-GHEB-V08-210101 |  |  | n/a | n/a | n/a | n/a | n/a |  | 0 | 0 | 0 | 0 | 0 |  | 0 | 0 | 0 | 0 | 0 |  | 0 | 0 | 0 | 0 | 0 |  | 0 | 0 | 0 | 0 | 0 | 0 | 0 | 0 | 0 | 0 | 0 | 0 | 0 | 0 | 0 | 0 | 0 |  | 0 | 0 | 0 | 0 | 0 | 0 | 0 | 0 | 0 | 0 | 0 | 0 | 0 | 0 | 0 | 0 | 0 | 0 | 0 | 0 | 0 | 0 | 0 | 0 | 0 | 0 | 0 | 0 | 0 | 0 | 0 | 0 | 0 | 0 | 0 |  | 0 | 0 | 0 | 0 | 0 | 0 | 0 | 0 | 0 | 0 | 0 | 0 | 0 | 0 | 0 | 0 | 0 | 0 | 0 | 0 | 0 | 0 | 0 | 0 | 0 | 0 | 0 | 0 | 0 | 0 | 0 | 0 | 0 | 0 | 0 |  | 0 | 0 | 0 | 0 | 0 | 0 | 0 | 0 | 0 | 0 | 0 | 0 | 0 | 0 | 0 | 0 | 0 | 0 | 0 | 0 | 0 | 0 | 0 | 0 | 0 | 0 | 0 | 0 | 0 | 0 | 0 | 0 | 0 | 0 | 0 |  | 0 | 0 | 0 | 0 | 0 | 0 | 0 | 0 | 0 | 0 | 0 | 0 | 0 | 0 | 0 | 0 | 0 | 0 | 0 | 0 | 0 | 0 | 0 | 0 | 0 | 0 | 0 | 0 | 0 | 0 | 0 | 0 | 0 | 0 | 0 |  | 0 | 0 | 0 | 0 | 0 | 0 | 0 | 0 | 0 | 0 | 0 | 0 | 0 | 0 | 0 | 0 | 0 | 0 | 0 | 0 | 0 | 0 | 0 | 0 | 0 | 0 | 0 | 0 | 0 | 0 | 0 | 0 | 0 | 0 | 0 |  | 0 | 0 | 0 | 0 | 0 | 0 | 0 | 0 | 0 | 0 | 0 | 0 | 0 | 0 | 0 | 0 | 0 | 0 | 0 | 0 | 0 | 0 | 0 | 0 | 0 | 0 | 0 | 0 | 0 | 0 | 0 | 0 | 0 | 0 | 0 |  | 0 | 0 | 0 | 0 | 0 | 0 | 0 | 0 | 0 | 0 | 0 | 0 | 0 | 0 | 0 | 0 | 0 | 0 | 0 | 0 | 0 | 0 | 0 | 0 | 0 | 0 | 0 | 0 | 0 | 0 | 0 | 0 | 0 | 0 | 0 |  | 0 | 0 | 0 | 0 | 0 | 0 | 0 | 0 | 0 | 0 | 0 | 0 | 0 | 0 | 0 | 0 | 0 | 0 | 0 | 0 | 0 | 0 | 0 | 0 | 0 | 0 | 0 | 0 | 0 | 0 | 0 | 0 | 0 | 0 | 0 |  | 0 | 0 | 0 | 0 | 0 | 0 | 0 | 0 | 0 | 0 | 0 | 0 | 0 | 0 | 0 | 0 | 0 | 0 | 0 | 0 | 0 | 0 | 0 | 0 | 0 | 0 | 0 | 0 | 0 | 0 | 0 | 0 | 0 | 0 | 0 |  | 0 |  | 3150 | 0 | 0 | 0 | 0 | 0 | 0 | 0 | 59.7143 | 0 | 0 | 0 | 0 | 0 | 0 | 0 | 0 | 0 | 25 | 0 |  | 0 |  | 0 | 0 | 0 | 0 | 0 |  |  | 0 | 0 | 0 | 0 | 0 |  |  | 0 | 0 | 0 | 0 | 0 | 0 |  | 0 | 0 | 0 | 0 | 0 |  | 0 | 0 | 0 | 0 | 0 | 0 | 0 |  | 0 | 0 | 0 | 0 | 0 | 0 | 0 |  | 1 | 1 | 1 | 0 |  | 0 | 0 | 0 | 0 | 0 | 0 | 0 | 0 | 0 |  | 0 | 0 | 0 | 0 | 0 | 0 | 0 | 0 | 0 | 0 | 0 |  | 0 | 0 | 0 | 0 | 0 | 0 | 0 | 0 | 0
2023_Below the Line_Breakthrough Equipment & Devices | Below the Line_Breakthrough Equipment & Devices_Low Discretionary Income Eligibility & Incentives_Natural Gas_HVAC_Low Income_Gas High Efficiency Boiler_Time of Sale_0_90% AFUE | Below the Line_Breakthrough Equipment & Devices_Low Discretionary Income Eligibility & Incentives_Natural Gas_HVAC_Low Income_Gas High Efficiency Boiler_Time of Sale_0_90% AFUE_2023 |  | 1070 |  | Below the Line | Breakthrough Equipment & Devices | Low Discretionary Income Eligibility & Incentives | Natural Gas | HVAC | Low Income | Gas High Efficiency Boiler | Time of Sale | 0 | 90% AFUE | 2023 | RS-HVC-GHEB-V08-210101 |  |  | n/a | n/a | n/a | n/a | n/a |  | 0 | 0 | 0 | 0 | 0 |  | 0 | 0 | 0 | 0 | 0 |  | 0 | 0 | 0 | 0 | 0 |  | 0 | 0 | 0 | 0 | 0 | 0 | 0 | 0 | 0 | 0 | 0 | 0 | 0 | 0 | 0 | 0 | 0 |  | 0 | 0 | 0 | 0 | 0 | 0 | 0 | 0 | 0 | 0 | 0 | 0 | 0 | 0 | 0 | 0 | 0 | 0 | 0 | 0 | 0 | 0 | 0 | 0 | 0 | 0 | 0 | 0 | 0 | 0 | 0 | 0 | 0 | 0 | 0 |  | 0 | 0 | 0 | 0 | 0 | 0 | 0 | 0 | 0 | 0 | 0 | 0 | 0 | 0 | 0 | 0 | 0 | 0 | 0 | 0 | 0 | 0 | 0 | 0 | 0 | 0 | 0 | 0 | 0 | 0 | 0 | 0 | 0 | 0 | 0 |  | 0 | 0 | 0 | 0 | 0 | 0 | 0 | 0 | 0 | 0 | 0 | 0 | 0 | 0 | 0 | 0 | 0 | 0 | 0 | 0 | 0 | 0 | 0 | 0 | 0 | 0 | 0 | 0 | 0 | 0 | 0 | 0 | 0 | 0 | 0 |  | 0 | 0 | 0 | 0 | 0 | 0 | 0 | 0 | 0 | 0 | 0 | 0 | 0 | 0 | 0 | 0 | 0 | 0 | 0 | 0 | 0 | 0 | 0 | 0 | 0 | 0 | 0 | 0 | 0 | 0 | 0 | 0 | 0 | 0 | 0 |  | 0 | 0 | 0 | 0 | 0 | 0 | 0 | 0 | 0 | 0 | 0 | 0 | 0 | 0 | 0 | 0 | 0 | 0 | 0 | 0 | 0 | 0 | 0 | 0 | 0 | 0 | 0 | 0 | 0 | 0 | 0 | 0 | 0 | 0 | 0 |  | 0 | 0 | 0 | 0 | 0 | 0 | 0 | 0 | 0 | 0 | 0 | 0 | 0 | 0 | 0 | 0 | 0 | 0 | 0 | 0 | 0 | 0 | 0 | 0 | 0 | 0 | 0 | 0 | 0 | 0 | 0 | 0 | 0 | 0 | 0 |  | 0 | 0 | 0 | 0 | 0 | 0 | 0 | 0 | 0 | 0 | 0 | 0 | 0 | 0 | 0 | 0 | 0 | 0 | 0 | 0 | 0 | 0 | 0 | 0 | 0 | 0 | 0 | 0 | 0 | 0 | 0 | 0 | 0 | 0 | 0 |  | 0 | 0 | 0 | 0 | 0 | 0 | 0 | 0 | 0 | 0 | 0 | 0 | 0 | 0 | 0 | 0 | 0 | 0 | 0 | 0 | 0 | 0 | 0 | 0 | 0 | 0 | 0 | 0 | 0 | 0 | 0 | 0 | 0 | 0 | 0 |  | 0 | 0 | 0 | 0 | 0 | 0 | 0 | 0 | 0 | 0 | 0 | 0 | 0 | 0 | 0 | 0 | 0 | 0 | 0 | 0 | 0 | 0 | 0 | 0 | 0 | 0 | 0 | 0 | 0 | 0 | 0 | 0 | 0 | 0 | 0 |  | 0 |  | 3150 | 0 | 0 | 0 | 0 | 0 | 0 | 0 | 59.7143 | 0 | 0 | 0 | 0 | 0 | 0 | 0 | 0 | 0 | 25 | 0 |  | 0 |  | 0 | 0 | 0 | 0 | 0 |  |  | 0 | 0 | 0 | 0 | 0 |  |  | 0 | 0 | 0 | 0 | 0 | 0 |  | 0 | 0 | 0 | 0 | 0 |  | 0 | 0 | 0 | 0 | 0 | 0 | 0 |  | 0 | 0 | 0 | 0 | 0 | 0 | 0 |  | 1 | 1 | 1 | 0 |  | 0 | 0 | 0 | 0 | 0 | 0 | 0 | 0 | 0 |  | 0 | 0 | 0 | 0 | 0 | 0 | 0 | 0 | 0 | 0 | 0 |  | 0 | 0 | 0 | 0 | 0 | 0 | 0 | 0 | 0
2024_Below the Line_Breakthrough Equipment & Devices | Below the Line_Breakthrough Equipment & Devices_Low Discretionary Income Eligibility & Incentives_Natural Gas_HVAC_Low Income_Gas High Efficiency Boiler_Time of Sale_0_90% AFUE | Below the Line_Breakthrough Equipment & Devices_Low Discretionary Income Eligibility & Incentives_Natural Gas_HVAC_Low Income_Gas High Efficiency Boiler_Time of Sale_0_90% AFUE_2024 |  | 1070 |  | Below the Line | Breakthrough Equipment & Devices | Low Discretionary Income Eligibility & Incentives | Natural Gas | HVAC | Low Income | Gas High Efficiency Boiler | Time of Sale | 0 | 90% AFUE | 2024 | RS-HVC-GHEB-V08-210101 |  |  | n/a | n/a | n/a | n/a | n/a |  | 0 | 0 | 0 | 0 | 0 |  | 0 | 0 | 0 | 0 | 0 |  | 0 | 0 | 0 | 0 | 0 |  | 0 | 0 | 0 | 0 | 0 | 0 | 0 | 0 | 0 | 0 | 0 | 0 | 0 | 0 | 0 | 0 | 0 |  | 0 | 0 | 0 | 0 | 0 | 0 | 0 | 0 | 0 | 0 | 0 | 0 | 0 | 0 | 0 | 0 | 0 | 0 | 0 | 0 | 0 | 0 | 0 | 0 | 0 | 0 | 0 | 0 | 0 | 0 | 0 | 0 | 0 | 0 | 0 |  | 0 | 0 | 0 | 0 | 0 | 0 | 0 | 0 | 0 | 0 | 0 | 0 | 0 | 0 | 0 | 0 | 0 | 0 | 0 | 0 | 0 | 0 | 0 | 0 | 0 | 0 | 0 | 0 | 0 | 0 | 0 | 0 | 0 | 0 | 0 |  | 0 | 0 | 0 | 0 | 0 | 0 | 0 | 0 | 0 | 0 | 0 | 0 | 0 | 0 | 0 | 0 | 0 | 0 | 0 | 0 | 0 | 0 | 0 | 0 | 0 | 0 | 0 | 0 | 0 | 0 | 0 | 0 | 0 | 0 | 0 |  | 0 | 0 | 0 | 0 | 0 | 0 | 0 | 0 | 0 | 0 | 0 | 0 | 0 | 0 | 0 | 0 | 0 | 0 | 0 | 0 | 0 | 0 | 0 | 0 | 0 | 0 | 0 | 0 | 0 | 0 | 0 | 0 | 0 | 0 | 0 |  | 0 | 0 | 0 | 0 | 0 | 0 | 0 | 0 | 0 | 0 | 0 | 0 | 0 | 0 | 0 | 0 | 0 | 0 | 0 | 0 | 0 | 0 | 0 | 0 | 0 | 0 | 0 | 0 | 0 | 0 | 0 | 0 | 0 | 0 | 0 |  | 0 | 0 | 0 | 0 | 0 | 0 | 0 | 0 | 0 | 0 | 0 | 0 | 0 | 0 | 0 | 0 | 0 | 0 | 0 | 0 | 0 | 0 | 0 | 0 | 0 | 0 | 0 | 0 | 0 | 0 | 0 | 0 | 0 | 0 | 0 |  | 0 | 0 | 0 | 0 | 0 | 0 | 0 | 0 | 0 | 0 | 0 | 0 | 0 | 0 | 0 | 0 | 0 | 0 | 0 | 0 | 0 | 0 | 0 | 0 | 0 | 0 | 0 | 0 | 0 | 0 | 0 | 0 | 0 | 0 | 0 |  | 0 | 0 | 0 | 0 | 0 | 0 | 0 | 0 | 0 | 0 | 0 | 0 | 0 | 0 | 0 | 0 | 0 | 0 | 0 | 0 | 0 | 0 | 0 | 0 | 0 | 0 | 0 | 0 | 0 | 0 | 0 | 0 | 0 | 0 | 0 |  | 0 | 0 | 0 | 0 | 0 | 0 | 0 | 0 | 0 | 0 | 0 | 0 | 0 | 0 | 0 | 0 | 0 | 0 | 0 | 0 | 0 | 0 | 0 | 0 | 0 | 0 | 0 | 0 | 0 | 0 | 0 | 0 | 0 | 0 | 0 |  | 0 |  | 3150 | 0 | 0 | 0 | 0 | 0 | 0 | 0 | 59.7143 | 0 | 0 | 0 | 0 | 0 | 0 | 0 | 0 | 0 | 25 | 0 |  | 0 |  | 0 | 0 | 0 | 0 | 0 |  |  | 0 | 0 | 0 | 0 | 0 |  |  | 0 | 0 | 0 | 0 | 0 | 0 |  | 0 | 0 | 0 | 0 | 0 |  | 0 | 0 | 0 | 0 | 0 | 0 | 0 |  | 0 | 0 | 0 | 0 | 0 | 0 | 0 |  | 1 | 1 | 1 | 0 |  | 0 | 0 | 0 | 0 | 0 | 0 | 0 | 0 | 0 |  | 0 | 0 | 0 | 0 | 0 | 0 | 0 | 0 | 0 | 0 | 0 |  | 0 | 0 | 0 | 0 | 0 | 0 | 0 | 0 | 0
2025_Below the Line_Breakthrough Equipment & Devices | Below the Line_Breakthrough Equipment & Devices_Low Discretionary Income Eligibility & Incentives_Natural Gas_HVAC_Low Income_Gas High Efficiency Boiler_Time of Sale_0_90% AFUE | Below the Line_Breakthrough Equipment & Devices_Low Discretionary Income Eligibility & Incentives_Natural Gas_HVAC_Low Income_Gas High Efficiency Boiler_Time of Sale_0_90% AFUE_2025 |  | 1070 |  | Below the Line | Breakthrough Equipment & Devices | Low Discretionary Income Eligibility & Incentives | Natural Gas | HVAC | Low Income | Gas High Efficiency Boiler | Time of Sale | 0 | 90% AFUE | 2025 | RS-HVC-GHEB-V08-210101 |  |  | n/a | n/a | n/a | n/a | n/a |  | 0 | 0 | 0 | 0 | 0 |  | 0 | 0 | 0 | 0 | 0 |  | 0 | 0 | 0 | 0 | 0 |  | 0 | 0 | 0 | 0 | 0 | 0 | 0 | 0 | 0 | 0 | 0 | 0 | 0 | 0 | 0 | 0 | 0 |  | 0 | 0 | 0 | 0 | 0 | 0 | 0 | 0 | 0 | 0 | 0 | 0 | 0 | 0 | 0 | 0 | 0 | 0 | 0 | 0 | 0 | 0 | 0 | 0 | 0 | 0 | 0 | 0 | 0 | 0 | 0 | 0 | 0 | 0 | 0 |  | 0 | 0 | 0 | 0 | 0 | 0 | 0 | 0 | 0 | 0 | 0 | 0 | 0 | 0 | 0 | 0 | 0 | 0 | 0 | 0 | 0 | 0 | 0 | 0 | 0 | 0 | 0 | 0 | 0 | 0 | 0 | 0 | 0 | 0 | 0 |  | 0 | 0 | 0 | 0 | 0 | 0 | 0 | 0 | 0 | 0 | 0 | 0 | 0 | 0 | 0 | 0 | 0 | 0 | 0 | 0 | 0 | 0 | 0 | 0 | 0 | 0 | 0 | 0 | 0 | 0 | 0 | 0 | 0 | 0 | 0 |  | 0 | 0 | 0 | 0 | 0 | 0 | 0 | 0 | 0 | 0 | 0 | 0 | 0 | 0 | 0 | 0 | 0 | 0 | 0 | 0 | 0 | 0 | 0 | 0 | 0 | 0 | 0 | 0 | 0 | 0 | 0 | 0 | 0 | 0 | 0 |  | 0 | 0 | 0 | 0 | 0 | 0 | 0 | 0 | 0 | 0 | 0 | 0 | 0 | 0 | 0 | 0 | 0 | 0 | 0 | 0 | 0 | 0 | 0 | 0 | 0 | 0 | 0 | 0 | 0 | 0 | 0 | 0 | 0 | 0 | 0 |  | 0 | 0 | 0 | 0 | 0 | 0 | 0 | 0 | 0 | 0 | 0 | 0 | 0 | 0 | 0 | 0 | 0 | 0 | 0 | 0 | 0 | 0 | 0 | 0 | 0 | 0 | 0 | 0 | 0 | 0 | 0 | 0 | 0 | 0 | 0 |  | 0 | 0 | 0 | 0 | 0 | 0 | 0 | 0 | 0 | 0 | 0 | 0 | 0 | 0 | 0 | 0 | 0 | 0 | 0 | 0 | 0 | 0 | 0 | 0 | 0 | 0 | 0 | 0 | 0 | 0 | 0 | 0 | 0 | 0 | 0 |  | 0 | 0 | 0 | 0 | 0 | 0 | 0 | 0 | 0 | 0 | 0 | 0 | 0 | 0 | 0 | 0 | 0 | 0 | 0 | 0 | 0 | 0 | 0 | 0 | 0 | 0 | 0 | 0 | 0 | 0 | 0 | 0 | 0 | 0 | 0 |  | 0 | 0 | 0 | 0 | 0 | 0 | 0 | 0 | 0 | 0 | 0 | 0 | 0 | 0 | 0 | 0 | 0 | 0 | 0 | 0 | 0 | 0 | 0 | 0 | 0 | 0 | 0 | 0 | 0 | 0 | 0 | 0 | 0 | 0 | 0 |  | 0 |  | 3150 | 0 | 0 | 0 | 0 | 0 | 0 | 0 | 59.7143 | 0 | 0 | 0 | 0 | 0 | 0 | 0 | 0 | 0 | 25 | 0 |  | 0 |  | 0 | 0 | 0 | 0 | 0 |  |  | 0 | 0 | 0 | 0 | 0 |  |  | 0 | 0 | 0 | 0 | 0 | 0 |  | 0 | 0 | 0 | 0 | 0 |  | 0 | 0 | 0 | 0 | 0 | 0 | 0 |  | 0 | 0 | 0 | 0 | 0 | 0 | 0 |  | 1 | 1 | 1 | 0 |  | 0 | 0 | 0 | 0 | 0 | 0 | 0 | 0 | 0 |  | 0 | 0 | 0 | 0 | 0 | 0 | 0 | 0 | 0 | 0 | 0 |  | 0 | 0 | 0 | 0 | 0 | 0 | 0 | 0 | 0
2022_Below the Line_Breakthrough Equipment & Devices | Below the Line_Breakthrough Equipment & Devices_Low Discretionary Income Eligibility & Incentives_Natural Gas_HVAC_Low Income_Gas High Efficiency Furnace_Time of Sale_0_95% AFUE | Below the Line_Breakthrough Equipment & Devices_Low Discretionary Income Eligibility & Incentives_Natural Gas_HVAC_Low Income_Gas High Efficiency Furnace_Time of Sale_0_95% AFUE_2022 |  | 1071 |  | Below the Line | Breakthrough Equipment & Devices | Low Discretionary Income Eligibility & Incentives | Natural Gas | HVAC | Low Income | Gas High Efficiency Furnace | Time of Sale | 0 | 95% AFUE | 2022 | RS-HVC-GHEF-V10-210101 |  |  | n/a | n/a | n/a | n/a | n/a |  | 0 | 0 | 0 | 0 | 0 |  | 0 | 0 | 0 | 0 | 0 |  | 0 | 0 | 0 | 0 | 0 |  | 0 | 0 | 0 | 0 | 0 | 0 | 0 | 0 | 0 | 0 | 0 | 0 | 0 | 0 | 0 | 0 | 0 |  | 0 | 0 | 0 | 0 | 0 | 0 | 0 | 0 | 0 | 0 | 0 | 0 | 0 | 0 | 0 | 0 | 0 | 0 | 0 | 0 | 0 | 0 | 0 | 0 | 0 | 0 | 0 | 0 | 0 | 0 | 0 | 0 | 0 | 0 | 0 |  | 0 | 0 | 0 | 0 | 0 | 0 | 0 | 0 | 0 | 0 | 0 | 0 | 0 | 0 | 0 | 0 | 0 | 0 | 0 | 0 | 0 | 0 | 0 | 0 | 0 | 0 | 0 | 0 | 0 | 0 | 0 | 0 | 0 | 0 | 0 |  | 0 | 0 | 0 | 0 | 0 | 0 | 0 | 0 | 0 | 0 | 0 | 0 | 0 | 0 | 0 | 0 | 0 | 0 | 0 | 0 | 0 | 0 | 0 | 0 | 0 | 0 | 0 | 0 | 0 | 0 | 0 | 0 | 0 | 0 | 0 |  | 0 | 0 | 0 | 0 | 0 | 0 | 0 | 0 | 0 | 0 | 0 | 0 | 0 | 0 | 0 | 0 | 0 | 0 | 0 | 0 | 0 | 0 | 0 | 0 | 0 | 0 | 0 | 0 | 0 | 0 | 0 | 0 | 0 | 0 | 0 |  | 0 | 0 | 0 | 0 | 0 | 0 | 0 | 0 | 0 | 0 | 0 | 0 | 0 | 0 | 0 | 0 | 0 | 0 | 0 | 0 | 0 | 0 | 0 | 0 | 0 | 0 | 0 | 0 | 0 | 0 | 0 | 0 | 0 | 0 | 0 |  | 0 | 0 | 0 | 0 | 0 | 0 | 0 | 0 | 0 | 0 | 0 | 0 | 0 | 0 | 0 | 0 | 0 | 0 | 0 | 0 | 0 | 0 | 0 | 0 | 0 | 0 | 0 | 0 | 0 | 0 | 0 | 0 | 0 | 0 | 0 |  | 0 | 0 | 0 | 0 | 0 | 0 | 0 | 0 | 0 | 0 | 0 | 0 | 0 | 0 | 0 | 0 | 0 | 0 | 0 | 0 | 0 | 0 | 0 | 0 | 0 | 0 | 0 | 0 | 0 | 0 | 0 | 0 | 0 | 0 | 0 |  | 0 | 0 | 0 | 0 | 0 | 0 | 0 | 0 | 0 | 0 | 0 | 0 | 0 | 0 | 0 | 0 | 0 | 0 | 0 | 0 | 0 | 0 | 0 | 0 | 0 | 0 | 0 | 0 | 0 | 0 | 0 | 0 | 0 | 0 | 0 |  | 0 | 0 | 0 | 0 | 0 | 0 | 0 | 0 | 0 | 0 | 0 | 0 | 0 | 0 | 0 | 0 | 0 | 0 | 0 | 0 | 0 | 0 | 0 | 0 | 0 | 0 | 0 | 0 | 0 | 0 | 0 | 0 | 0 | 0 | 0 |  | 0 |  | 1260 | 0 | 0 | 0 | 0 | 0 | 0 | 0 | 80.8669 | 0 | 0 | 0 | 0 | 0 | 0 | 0 | 0 | 0 | 20 | 0 |  | 0 |  | 0 | 0 | 0 | 0 | 0 |  |  | 0 | 0 | 0 | 0 | 0 |  |  | 0 | 0 | 0 | 0 | 0 | 0 |  | 0 | 0 | 0 | 0 | 0 |  | 0 | 0 | 0 | 0 | 0 | 0 | 0 |  | 0 | 0 | 0 | 0 | 0 | 0 | 0 |  | 1 | 1 | 1 | 0 |  | 0 | 0 | 0 | 0 | 0 | 0 | 0 | 0 | 0 |  | 0 | 0 | 0 | 0 | 0 | 0 | 0 | 0 | 0 | 0 | 0 |  | 0 | 0 | 0 | 0 | 0 | 0 | 0 | 0 | 0
2023_Below the Line_Breakthrough Equipment & Devices | Below the Line_Breakthrough Equipment & Devices_Low Discretionary Income Eligibility & Incentives_Natural Gas_HVAC_Low Income_Gas High Efficiency Furnace_Time of Sale_0_95% AFUE | Below the Line_Breakthrough Equipment & Devices_Low Discretionary Income Eligibility & Incentives_Natural Gas_HVAC_Low Income_Gas High Efficiency Furnace_Time of Sale_0_95% AFUE_2023 |  | 1071 |  | Below the Line | Breakthrough Equipment & Devices | Low Discretionary Income Eligibility & Incentives | Natural Gas | HVAC | Low Income | Gas High Efficiency Furnace | Time of Sale | 0 | 95% AFUE | 2023 | RS-HVC-GHEF-V10-210101 |  |  | n/a | n/a | n/a | n/a | n/a |  | 0 | 0 | 0 | 0 | 0 |  | 0 | 0 | 0 | 0 | 0 |  | 0 | 0 | 0 | 0 | 0 |  | 0 | 0 | 0 | 0 | 0 | 0 | 0 | 0 | 0 | 0 | 0 | 0 | 0 | 0 | 0 | 0 | 0 |  | 0 | 0 | 0 | 0 | 0 | 0 | 0 | 0 | 0 | 0 | 0 | 0 | 0 | 0 | 0 | 0 | 0 | 0 | 0 | 0 | 0 | 0 | 0 | 0 | 0 | 0 | 0 | 0 | 0 | 0 | 0 | 0 | 0 | 0 | 0 |  | 0 | 0 | 0 | 0 | 0 | 0 | 0 | 0 | 0 | 0 | 0 | 0 | 0 | 0 | 0 | 0 | 0 | 0 | 0 | 0 | 0 | 0 | 0 | 0 | 0 | 0 | 0 | 0 | 0 | 0 | 0 | 0 | 0 | 0 | 0 |  | 0 | 0 | 0 | 0 | 0 | 0 | 0 | 0 | 0 | 0 | 0 | 0 | 0 | 0 | 0 | 0 | 0 | 0 | 0 | 0 | 0 | 0 | 0 | 0 | 0 | 0 | 0 | 0 | 0 | 0 | 0 | 0 | 0 | 0 | 0 |  | 0 | 0 | 0 | 0 | 0 | 0 | 0 | 0 | 0 | 0 | 0 | 0 | 0 | 0 | 0 | 0 | 0 | 0 | 0 | 0 | 0 | 0 | 0 | 0 | 0 | 0 | 0 | 0 | 0 | 0 | 0 | 0 | 0 | 0 | 0 |  | 0 | 0 | 0 | 0 | 0 | 0 | 0 | 0 | 0 | 0 | 0 | 0 | 0 | 0 | 0 | 0 | 0 | 0 | 0 | 0 | 0 | 0 | 0 | 0 | 0 | 0 | 0 | 0 | 0 | 0 | 0 | 0 | 0 | 0 | 0 |  | 0 | 0 | 0 | 0 | 0 | 0 | 0 | 0 | 0 | 0 | 0 | 0 | 0 | 0 | 0 | 0 | 0 | 0 | 0 | 0 | 0 | 0 | 0 | 0 | 0 | 0 | 0 | 0 | 0 | 0 | 0 | 0 | 0 | 0 | 0 |  | 0 | 0 | 0 | 0 | 0 | 0 | 0 | 0 | 0 | 0 | 0 | 0 | 0 | 0 | 0 | 0 | 0 | 0 | 0 | 0 | 0 | 0 | 0 | 0 | 0 | 0 | 0 | 0 | 0 | 0 | 0 | 0 | 0 | 0 | 0 |  | 0 | 0 | 0 | 0 | 0 | 0 | 0 | 0 | 0 | 0 | 0 | 0 | 0 | 0 | 0 | 0 | 0 | 0 | 0 | 0 | 0 | 0 | 0 | 0 | 0 | 0 | 0 | 0 | 0 | 0 | 0 | 0 | 0 | 0 | 0 |  | 0 | 0 | 0 | 0 | 0 | 0 | 0 | 0 | 0 | 0 | 0 | 0 | 0 | 0 | 0 | 0 | 0 | 0 | 0 | 0 | 0 | 0 | 0 | 0 | 0 | 0 | 0 | 0 | 0 | 0 | 0 | 0 | 0 | 0 | 0 |  | 0 |  | 1260 | 0 | 0 | 0 | 0 | 0 | 0 | 0 | 80.8669 | 0 | 0 | 0 | 0 | 0 | 0 | 0 | 0 | 0 | 20 | 0 |  | 0 |  | 0 | 0 | 0 | 0 | 0 |  |  | 0 | 0 | 0 | 0 | 0 |  |  | 0 | 0 | 0 | 0 | 0 | 0 |  | 0 | 0 | 0 | 0 | 0 |  | 0 | 0 | 0 | 0 | 0 | 0 | 0 |  | 0 | 0 | 0 | 0 | 0 | 0 | 0 |  | 1 | 1 | 1 | 0 |  | 0 | 0 | 0 | 0 | 0 | 0 | 0 | 0 | 0 |  | 0 | 0 | 0 | 0 | 0 | 0 | 0 | 0 | 0 | 0 | 0 |  | 0 | 0 | 0 | 0 | 0 | 0 | 0 | 0 | 0
2024_Below the Line_Breakthrough Equipment & Devices | Below the Line_Breakthrough Equipment & Devices_Low Discretionary Income Eligibility & Incentives_Natural Gas_HVAC_Low Income_Gas High Efficiency Furnace_Time of Sale_0_95% AFUE | Below the Line_Breakthrough Equipment & Devices_Low Discretionary Income Eligibility & Incentives_Natural Gas_HVAC_Low Income_Gas High Efficiency Furnace_Time of Sale_0_95% AFUE_2024 |  | 1071 |  | Below the Line | Breakthrough Equipment & Devices | Low Discretionary Income Eligibility & Incentives | Natural Gas | HVAC | Low Income | Gas High Efficiency Furnace | Time of Sale | 0 | 95% AFUE | 2024 | RS-HVC-GHEF-V10-210101 |  |  | n/a | n/a | n/a | n/a | n/a |  | 0 | 0 | 0 | 0 | 0 |  | 0 | 0 | 0 | 0 | 0 |  | 0 | 0 | 0 | 0 | 0 |  | 0 | 0 | 0 | 0 | 0 | 0 | 0 | 0 | 0 | 0 | 0 | 0 | 0 | 0 | 0 | 0 | 0 |  | 0 | 0 | 0 | 0 | 0 | 0 | 0 | 0 | 0 | 0 | 0 | 0 | 0 | 0 | 0 | 0 | 0 | 0 | 0 | 0 | 0 | 0 | 0 | 0 | 0 | 0 | 0 | 0 | 0 | 0 | 0 | 0 | 0 | 0 | 0 |  | 0 | 0 | 0 | 0 | 0 | 0 | 0 | 0 | 0 | 0 | 0 | 0 | 0 | 0 | 0 | 0 | 0 | 0 | 0 | 0 | 0 | 0 | 0 | 0 | 0 | 0 | 0 | 0 | 0 | 0 | 0 | 0 | 0 | 0 | 0 |  | 0 | 0 | 0 | 0 | 0 | 0 | 0 | 0 | 0 | 0 | 0 | 0 | 0 | 0 | 0 | 0 | 0 | 0 | 0 | 0 | 0 | 0 | 0 | 0 | 0 | 0 | 0 | 0 | 0 | 0 | 0 | 0 | 0 | 0 | 0 |  | 0 | 0 | 0 | 0 | 0 | 0 | 0 | 0 | 0 | 0 | 0 | 0 | 0 | 0 | 0 | 0 | 0 | 0 | 0 | 0 | 0 | 0 | 0 | 0 | 0 | 0 | 0 | 0 | 0 | 0 | 0 | 0 | 0 | 0 | 0 |  | 0 | 0 | 0 | 0 | 0 | 0 | 0 | 0 | 0 | 0 | 0 | 0 | 0 | 0 | 0 | 0 | 0 | 0 | 0 | 0 | 0 | 0 | 0 | 0 | 0 | 0 | 0 | 0 | 0 | 0 | 0 | 0 | 0 | 0 | 0 |  | 0 | 0 | 0 | 0 | 0 | 0 | 0 | 0 | 0 | 0 | 0 | 0 | 0 | 0 | 0 | 0 | 0 | 0 | 0 | 0 | 0 | 0 | 0 | 0 | 0 | 0 | 0 | 0 | 0 | 0 | 0 | 0 | 0 | 0 | 0 |  | 0 | 0 | 0 | 0 | 0 | 0 | 0 | 0 | 0 | 0 | 0 | 0 | 0 | 0 | 0 | 0 | 0 | 0 | 0 | 0 | 0 | 0 | 0 | 0 | 0 | 0 | 0 | 0 | 0 | 0 | 0 | 0 | 0 | 0 | 0 |  | 0 | 0 | 0 | 0 | 0 | 0 | 0 | 0 | 0 | 0 | 0 | 0 | 0 | 0 | 0 | 0 | 0 | 0 | 0 | 0 | 0 | 0 | 0 | 0 | 0 | 0 | 0 | 0 | 0 | 0 | 0 | 0 | 0 | 0 | 0 |  | 0 | 0 | 0 | 0 | 0 | 0 | 0 | 0 | 0 | 0 | 0 | 0 | 0 | 0 | 0 | 0 | 0 | 0 | 0 | 0 | 0 | 0 | 0 | 0 | 0 | 0 | 0 | 0 | 0 | 0 | 0 | 0 | 0 | 0 | 0 |  | 0 |  | 1260 | 0 | 0 | 0 | 0 | 0 | 0 | 0 | 80.8669 | 0 | 0 | 0 | 0 | 0 | 0 | 0 | 0 | 0 | 20 | 0 |  | 0 |  | 0 | 0 | 0 | 0 | 0 |  |  | 0 | 0 | 0 | 0 | 0 |  |  | 0 | 0 | 0 | 0 | 0 | 0 |  | 0 | 0 | 0 | 0 | 0 |  | 0 | 0 | 0 | 0 | 0 | 0 | 0 |  | 0 | 0 | 0 | 0 | 0 | 0 | 0 |  | 1 | 1 | 1 | 0 |  | 0 | 0 | 0 | 0 | 0 | 0 | 0 | 0 | 0 |  | 0 | 0 | 0 | 0 | 0 | 0 | 0 | 0 | 0 | 0 | 0 |  | 0 | 0 | 0 | 0 | 0 | 0 | 0 | 0 | 0
2025_Below the Line_Breakthrough Equipment & Devices | Below the Line_Breakthrough Equipment & Devices_Low Discretionary Income Eligibility & Incentives_Natural Gas_HVAC_Low Income_Gas High Efficiency Furnace_Time of Sale_0_95% AFUE | Below the Line_Breakthrough Equipment & Devices_Low Discretionary Income Eligibility & Incentives_Natural Gas_HVAC_Low Income_Gas High Efficiency Furnace_Time of Sale_0_95% AFUE_2025 |  | 1071 |  | Below the Line | Breakthrough Equipment & Devices | Low Discretionary Income Eligibility & Incentives | Natural Gas | HVAC | Low Income | Gas High Efficiency Furnace | Time of Sale | 0 | 95% AFUE | 2025 | RS-HVC-GHEF-V10-210101 |  |  | n/a | n/a | n/a | n/a | n/a |  | 0 | 0 | 0 | 0 | 0 |  | 0 | 0 | 0 | 0 | 0 |  | 0 | 0 | 0 | 0 | 0 |  | 0 | 0 | 0 | 0 | 0 | 0 | 0 | 0 | 0 | 0 | 0 | 0 | 0 | 0 | 0 | 0 | 0 |  | 0 | 0 | 0 | 0 | 0 | 0 | 0 | 0 | 0 | 0 | 0 | 0 | 0 | 0 | 0 | 0 | 0 | 0 | 0 | 0 | 0 | 0 | 0 | 0 | 0 | 0 | 0 | 0 | 0 | 0 | 0 | 0 | 0 | 0 | 0 |  | 0 | 0 | 0 | 0 | 0 | 0 | 0 | 0 | 0 | 0 | 0 | 0 | 0 | 0 | 0 | 0 | 0 | 0 | 0 | 0 | 0 | 0 | 0 | 0 | 0 | 0 | 0 | 0 | 0 | 0 | 0 | 0 | 0 | 0 | 0 |  | 0 | 0 | 0 | 0 | 0 | 0 | 0 | 0 | 0 | 0 | 0 | 0 | 0 | 0 | 0 | 0 | 0 | 0 | 0 | 0 | 0 | 0 | 0 | 0 | 0 | 0 | 0 | 0 | 0 | 0 | 0 | 0 | 0 | 0 | 0 |  | 0 | 0 | 0 | 0 | 0 | 0 | 0 | 0 | 0 | 0 | 0 | 0 | 0 | 0 | 0 | 0 | 0 | 0 | 0 | 0 | 0 | 0 | 0 | 0 | 0 | 0 | 0 | 0 | 0 | 0 | 0 | 0 | 0 | 0 | 0 |  | 0 | 0 | 0 | 0 | 0 | 0 | 0 | 0 | 0 | 0 | 0 | 0 | 0 | 0 | 0 | 0 | 0 | 0 | 0 | 0 | 0 | 0 | 0 | 0 | 0 | 0 | 0 | 0 | 0 | 0 | 0 | 0 | 0 | 0 | 0 |  | 0 | 0 | 0 | 0 | 0 | 0 | 0 | 0 | 0 | 0 | 0 | 0 | 0 | 0 | 0 | 0 | 0 | 0 | 0 | 0 | 0 | 0 | 0 | 0 | 0 | 0 | 0 | 0 | 0 | 0 | 0 | 0 | 0 | 0 | 0 |  | 0 | 0 | 0 | 0 | 0 | 0 | 0 | 0 | 0 | 0 | 0 | 0 | 0 | 0 | 0 | 0 | 0 | 0 | 0 | 0 | 0 | 0 | 0 | 0 | 0 | 0 | 0 | 0 | 0 | 0 | 0 | 0 | 0 | 0 | 0 |  | 0 | 0 | 0 | 0 | 0 | 0 | 0 | 0 | 0 | 0 | 0 | 0 | 0 | 0 | 0 | 0 | 0 | 0 | 0 | 0 | 0 | 0 | 0 | 0 | 0 | 0 | 0 | 0 | 0 | 0 | 0 | 0 | 0 | 0 | 0 |  | 0 | 0 | 0 | 0 | 0 | 0 | 0 | 0 | 0 | 0 | 0 | 0 | 0 | 0 | 0 | 0 | 0 | 0 | 0 | 0 | 0 | 0 | 0 | 0 | 0 | 0 | 0 | 0 | 0 | 0 | 0 | 0 | 0 | 0 | 0 |  | 0 |  | 1260 | 0 | 0 | 0 | 0 | 0 | 0 | 0 | 80.8669 | 0 | 0 | 0 | 0 | 0 | 0 | 0 | 0 | 0 | 20 | 0 |  | 0 |  | 0 | 0 | 0 | 0 | 0 |  |  | 0 | 0 | 0 | 0 | 0 |  |  | 0 | 0 | 0 | 0 | 0 | 0 |  | 0 | 0 | 0 | 0 | 0 |  | 0 | 0 | 0 | 0 | 0 | 0 | 0 |  | 0 | 0 | 0 | 0 | 0 | 0 | 0 |  | 1 | 1 | 1 | 0 |  | 0 | 0 | 0 | 0 | 0 | 0 | 0 | 0 | 0 |  | 0 | 0 | 0 | 0 | 0 | 0 | 0 | 0 | 0 | 0 | 0 |  | 0 | 0 | 0 | 0 | 0 | 0 | 0 | 0 | 0
2022_Below the Line_Breakthrough Equipment & Devices | Below the Line_Breakthrough Equipment & Devices_Low Discretionary Income Eligibility & Incentives_Electric_HVAC_Low Income_Programmable Thermostat_Electric Heat_Manual Thermostat_0 | Below the Line_Breakthrough Equipment & Devices_Low Discretionary Income Eligibility & Incentives_Electric_HVAC_Low Income_Programmable Thermostat_Electric Heat_Manual Thermostat_0_2022 |  | 1072 |  | Below the Line | Breakthrough Equipment & Devices | Low Discretionary Income Eligibility & Incentives | Electric | HVAC | Low Income | Programmable Thermostat | Electric Heat | Manual Thermostat | 0 | 2022 | RS-HVC-PROG-V07-210101 |  |  | n/a | n/a | n/a | n/a | n/a |  | 0 | 0 | 0 | 0 | 0 |  | 0 | 0 | 0 | 0 | 0 |  | 0 | 0 | 0 | 0 | 0 |  | 0 | 0 | 0 | 0 | 0 | 0 | 0 | 0 | 0 | 0 | 0 | 0 | 0 | 0 | 0 | 0 | 0 |  | 0 | 0 | 0 | 0 | 0 | 0 | 0 | 0 | 0 | 0 | 0 | 0 | 0 | 0 | 0 | 0 | 0 | 0 | 0 | 0 | 0 | 0 | 0 | 0 | 0 | 0 | 0 | 0 | 0 | 0 | 0 | 0 | 0 | 0 | 0 |  | 0 | 0 | 0 | 0 | 0 | 0 | 0 | 0 | 0 | 0 | 0 | 0 | 0 | 0 | 0 | 0 | 0 | 0 | 0 | 0 | 0 | 0 | 0 | 0 | 0 | 0 | 0 | 0 | 0 | 0 | 0 | 0 | 0 | 0 | 0 |  | 0 | 0 | 0 | 0 | 0 | 0 | 0 | 0 | 0 | 0 | 0 | 0 | 0 | 0 | 0 | 0 | 0 | 0 | 0 | 0 | 0 | 0 | 0 | 0 | 0 | 0 | 0 | 0 | 0 | 0 | 0 | 0 | 0 | 0 | 0 |  | 0 | 0 | 0 | 0 | 0 | 0 | 0 | 0 | 0 | 0 | 0 | 0 | 0 | 0 | 0 | 0 | 0 | 0 | 0 | 0 | 0 | 0 | 0 | 0 | 0 | 0 | 0 | 0 | 0 | 0 | 0 | 0 | 0 | 0 | 0 |  | 0 | 0 | 0 | 0 | 0 | 0 | 0 | 0 | 0 | 0 | 0 | 0 | 0 | 0 | 0 | 0 | 0 | 0 | 0 | 0 | 0 | 0 | 0 | 0 | 0 | 0 | 0 | 0 | 0 | 0 | 0 | 0 | 0 | 0 | 0 |  | 0 | 0 | 0 | 0 | 0 | 0 | 0 | 0 | 0 | 0 | 0 | 0 | 0 | 0 | 0 | 0 | 0 | 0 | 0 | 0 | 0 | 0 | 0 | 0 | 0 | 0 | 0 | 0 | 0 | 0 | 0 | 0 | 0 | 0 | 0 |  | 0 | 0 | 0 | 0 | 0 | 0 | 0 | 0 | 0 | 0 | 0 | 0 | 0 | 0 | 0 | 0 | 0 | 0 | 0 | 0 | 0 | 0 | 0 | 0 | 0 | 0 | 0 | 0 | 0 | 0 | 0 | 0 | 0 | 0 | 0 |  | 0 | 0 | 0 | 0 | 0 | 0 | 0 | 0 | 0 | 0 | 0 | 0 | 0 | 0 | 0 | 0 | 0 | 0 | 0 | 0 | 0 | 0 | 0 | 0 | 0 | 0 | 0 | 0 | 0 | 0 | 0 | 0 | 0 | 0 | 0 |  | 0 | 0 | 0 | 0 | 0 | 0 | 0 | 0 | 0 | 0 | 0 | 0 | 0 | 0 | 0 | 0 | 0 | 0 | 0 | 0 | 0 | 0 | 0 | 0 | 0 | 0 | 0 | 0 | 0 | 0 | 0 | 0 | 0 | 0 | 0 |  | 0 |  | 87.5 | 0 | 0 | 0 | 695.0451 | 0 | 0 | 0 | 0 | 0 | 0 | 0 | 0 | 0 | 0 | 0 | 0 | 0 | 2 | 0 |  | 0 |  | 0 | 0 | 0 | 0 | 0 |  |  | 0 | 0 | 0 | 0 | 0 |  |  | 0 | 0 | 0 | 0 | 0 | 0 |  | 0 | 0 | 0 | 0 | 0 |  | 0 | 0 | 0 | 0 | 0 | 0 | 0 |  | 0 | 0 | 0 | 0 | 0 | 0 | 0 |  | 1 | 1 | 1 | 0 |  | 0 | 0 | 0 | 0 | 0 | 0 | 0 | 0 | 0 |  | 0 | 0 | 0 | 0 | 0 | 0 | 0 | 0 | 0 | 0 | 0 |  | 0 | 0 | 0 | 0 | 0 | 0 | 0 | 0 | 0
2023_Below the Line_Breakthrough Equipment & Devices | Below the Line_Breakthrough Equipment & Devices_Low Discretionary Income Eligibility & Incentives_Electric_HVAC_Low Income_Programmable Thermostat_Electric Heat_Manual Thermostat_0 | Below the Line_Breakthrough Equipment & Devices_Low Discretionary Income Eligibility & Incentives_Electric_HVAC_Low Income_Programmable Thermostat_Electric Heat_Manual Thermostat_0_2023 |  | 1072 |  | Below the Line | Breakthrough Equipment & Devices | Low Discretionary Income Eligibility & Incentives | Electric | HVAC | Low Income | Programmable Thermostat | Electric Heat | Manual Thermostat | 0 | 2023 | RS-HVC-PROG-V07-210101 |  |  | n/a | n/a | n/a | n/a | n/a |  | 0 | 0 | 0 | 0 | 0 |  | 0 | 0 | 0 | 0 | 0 |  | 0 | 0 | 0 | 0 | 0 |  | 0 | 0 | 0 | 0 | 0 | 0 | 0 | 0 | 0 | 0 | 0 | 0 | 0 | 0 | 0 | 0 | 0 |  | 0 | 0 | 0 | 0 | 0 | 0 | 0 | 0 | 0 | 0 | 0 | 0 | 0 | 0 | 0 | 0 | 0 | 0 | 0 | 0 | 0 | 0 | 0 | 0 | 0 | 0 | 0 | 0 | 0 | 0 | 0 | 0 | 0 | 0 | 0 |  | 0 | 0 | 0 | 0 | 0 | 0 | 0 | 0 | 0 | 0 | 0 | 0 | 0 | 0 | 0 | 0 | 0 | 0 | 0 | 0 | 0 | 0 | 0 | 0 | 0 | 0 | 0 | 0 | 0 | 0 | 0 | 0 | 0 | 0 | 0 |  | 0 | 0 | 0 | 0 | 0 | 0 | 0 | 0 | 0 | 0 | 0 | 0 | 0 | 0 | 0 | 0 | 0 | 0 | 0 | 0 | 0 | 0 | 0 | 0 | 0 | 0 | 0 | 0 | 0 | 0 | 0 | 0 | 0 | 0 | 0 |  | 0 | 0 | 0 | 0 | 0 | 0 | 0 | 0 | 0 | 0 | 0 | 0 | 0 | 0 | 0 | 0 | 0 | 0 | 0 | 0 | 0 | 0 | 0 | 0 | 0 | 0 | 0 | 0 | 0 | 0 | 0 | 0 | 0 | 0 | 0 |  | 0 | 0 | 0 | 0 | 0 | 0 | 0 | 0 | 0 | 0 | 0 | 0 | 0 | 0 | 0 | 0 | 0 | 0 | 0 | 0 | 0 | 0 | 0 | 0 | 0 | 0 | 0 | 0 | 0 | 0 | 0 | 0 | 0 | 0 | 0 |  | 0 | 0 | 0 | 0 | 0 | 0 | 0 | 0 | 0 | 0 | 0 | 0 | 0 | 0 | 0 | 0 | 0 | 0 | 0 | 0 | 0 | 0 | 0 | 0 | 0 | 0 | 0 | 0 | 0 | 0 | 0 | 0 | 0 | 0 | 0 |  | 0 | 0 | 0 | 0 | 0 | 0 | 0 | 0 | 0 | 0 | 0 | 0 | 0 | 0 | 0 | 0 | 0 | 0 | 0 | 0 | 0 | 0 | 0 | 0 | 0 | 0 | 0 | 0 | 0 | 0 | 0 | 0 | 0 | 0 | 0 |  | 0 | 0 | 0 | 0 | 0 | 0 | 0 | 0 | 0 | 0 | 0 | 0 | 0 | 0 | 0 | 0 | 0 | 0 | 0 | 0 | 0 | 0 | 0 | 0 | 0 | 0 | 0 | 0 | 0 | 0 | 0 | 0 | 0 | 0 | 0 |  | 0 | 0 | 0 | 0 | 0 | 0 | 0 | 0 | 0 | 0 | 0 | 0 | 0 | 0 | 0 | 0 | 0 | 0 | 0 | 0 | 0 | 0 | 0 | 0 | 0 | 0 | 0 | 0 | 0 | 0 | 0 | 0 | 0 | 0 | 0 |  | 0 |  | 87.5 | 0 | 0 | 0 | 695.0451 | 0 | 0 | 0 | 0 | 0 | 0 | 0 | 0 | 0 | 0 | 0 | 0 | 0 | 2 | 0 |  | 0 |  | 0 | 0 | 0 | 0 | 0 |  |  | 0 | 0 | 0 | 0 | 0 |  |  | 0 | 0 | 0 | 0 | 0 | 0 |  | 0 | 0 | 0 | 0 | 0 |  | 0 | 0 | 0 | 0 | 0 | 0 | 0 |  | 0 | 0 | 0 | 0 | 0 | 0 | 0 |  | 1 | 1 | 1 | 0 |  | 0 | 0 | 0 | 0 | 0 | 0 | 0 | 0 | 0 |  | 0 | 0 | 0 | 0 | 0 | 0 | 0 | 0 | 0 | 0 | 0 |  | 0 | 0 | 0 | 0 | 0 | 0 | 0 | 0 | 0
2024_Below the Line_Breakthrough Equipment & Devices | Below the Line_Breakthrough Equipment & Devices_Low Discretionary Income Eligibility & Incentives_Electric_HVAC_Low Income_Programmable Thermostat_Electric Heat_Manual Thermostat_0 | Below the Line_Breakthrough Equipment & Devices_Low Discretionary Income Eligibility & Incentives_Electric_HVAC_Low Income_Programmable Thermostat_Electric Heat_Manual Thermostat_0_2024 |  | 1072 |  | Below the Line | Breakthrough Equipment & Devices | Low Discretionary Income Eligibility & Incentives | Electric | HVAC | Low Income | Programmable Thermostat | Electric Heat | Manual Thermostat | 0 | 2024 | RS-HVC-PROG-V07-210101 |  |  | n/a | n/a | n/a | n/a | n/a |  | 0 | 0 | 0 | 0 | 0 |  | 0 | 0 | 0 | 0 | 0 |  | 0 | 0 | 0 | 0 | 0 |  | 0 | 0 | 0 | 0 | 0 | 0 | 0 | 0 | 0 | 0 | 0 | 0 | 0 | 0 | 0 | 0 | 0 |  | 0 | 0 | 0 | 0 | 0 | 0 | 0 | 0 | 0 | 0 | 0 | 0 | 0 | 0 | 0 | 0 | 0 | 0 | 0 | 0 | 0 | 0 | 0 | 0 | 0 | 0 | 0 | 0 | 0 | 0 | 0 | 0 | 0 | 0 | 0 |  | 0 | 0 | 0 | 0 | 0 | 0 | 0 | 0 | 0 | 0 | 0 | 0 | 0 | 0 | 0 | 0 | 0 | 0 | 0 | 0 | 0 | 0 | 0 | 0 | 0 | 0 | 0 | 0 | 0 | 0 | 0 | 0 | 0 | 0 | 0 |  | 0 | 0 | 0 | 0 | 0 | 0 | 0 | 0 | 0 | 0 | 0 | 0 | 0 | 0 | 0 | 0 | 0 | 0 | 0 | 0 | 0 | 0 | 0 | 0 | 0 | 0 | 0 | 0 | 0 | 0 | 0 | 0 | 0 | 0 | 0 |  | 0 | 0 | 0 | 0 | 0 | 0 | 0 | 0 | 0 | 0 | 0 | 0 | 0 | 0 | 0 | 0 | 0 | 0 | 0 | 0 | 0 | 0 | 0 | 0 | 0 | 0 | 0 | 0 | 0 | 0 | 0 | 0 | 0 | 0 | 0 |  | 0 | 0 | 0 | 0 | 0 | 0 | 0 | 0 | 0 | 0 | 0 | 0 | 0 | 0 | 0 | 0 | 0 | 0 | 0 | 0 | 0 | 0 | 0 | 0 | 0 | 0 | 0 | 0 | 0 | 0 | 0 | 0 | 0 | 0 | 0 |  | 0 | 0 | 0 | 0 | 0 | 0 | 0 | 0 | 0 | 0 | 0 | 0 | 0 | 0 | 0 | 0 | 0 | 0 | 0 | 0 | 0 | 0 | 0 | 0 | 0 | 0 | 0 | 0 | 0 | 0 | 0 | 0 | 0 | 0 | 0 |  | 0 | 0 | 0 | 0 | 0 | 0 | 0 | 0 | 0 | 0 | 0 | 0 | 0 | 0 | 0 | 0 | 0 | 0 | 0 | 0 | 0 | 0 | 0 | 0 | 0 | 0 | 0 | 0 | 0 | 0 | 0 | 0 | 0 | 0 | 0 |  | 0 | 0 | 0 | 0 | 0 | 0 | 0 | 0 | 0 | 0 | 0 | 0 | 0 | 0 | 0 | 0 | 0 | 0 | 0 | 0 | 0 | 0 | 0 | 0 | 0 | 0 | 0 | 0 | 0 | 0 | 0 | 0 | 0 | 0 | 0 |  | 0 | 0 | 0 | 0 | 0 | 0 | 0 | 0 | 0 | 0 | 0 | 0 | 0 | 0 | 0 | 0 | 0 | 0 | 0 | 0 | 0 | 0 | 0 | 0 | 0 | 0 | 0 | 0 | 0 | 0 | 0 | 0 | 0 | 0 | 0 |  | 0 |  | 87.5 | 0 | 0 | 0 | 695.0451 | 0 | 0 | 0 | 0 | 0 | 0 | 0 | 0 | 0 | 0 | 0 | 0 | 0 | 2 | 0 |  | 0 |  | 0 | 0 | 0 | 0 | 0 |  |  | 0 | 0 | 0 | 0 | 0 |  |  | 0 | 0 | 0 | 0 | 0 | 0 |  | 0 | 0 | 0 | 0 | 0 |  | 0 | 0 | 0 | 0 | 0 | 0 | 0 |  | 0 | 0 | 0 | 0 | 0 | 0 | 0 |  | 1 | 1 | 1 | 0 |  | 0 | 0 | 0 | 0 | 0 | 0 | 0 | 0 | 0 |  | 0 | 0 | 0 | 0 | 0 | 0 | 0 | 0 | 0 | 0 | 0 |  | 0 | 0 | 0 | 0 | 0 | 0 | 0 | 0 | 0
2025_Below the Line_Breakthrough Equipment & Devices | Below the Line_Breakthrough Equipment & Devices_Low Discretionary Income Eligibility & Incentives_Electric_HVAC_Low Income_Programmable Thermostat_Electric Heat_Manual Thermostat_0 | Below the Line_Breakthrough Equipment & Devices_Low Discretionary Income Eligibility & Incentives_Electric_HVAC_Low Income_Programmable Thermostat_Electric Heat_Manual Thermostat_0_2025 |  | 1072 |  | Below the Line | Breakthrough Equipment & Devices | Low Discretionary Income Eligibility & Incentives | Electric | HVAC | Low Income | Programmable Thermostat | Electric Heat | Manual Thermostat | 0 | 2025 | RS-HVC-PROG-V07-210101 |  |  | n/a | n/a | n/a | n/a | n/a |  | 0 | 0 | 0 | 0 | 0 |  | 0 | 0 | 0 | 0 | 0 |  | 0 | 0 | 0 | 0 | 0 |  | 0 | 0 | 0 | 0 | 0 | 0 | 0 | 0 | 0 | 0 | 0 | 0 | 0 | 0 | 0 | 0 | 0 |  | 0 | 0 | 0 | 0 | 0 | 0 | 0 | 0 | 0 | 0 | 0 | 0 | 0 | 0 | 0 | 0 | 0 | 0 | 0 | 0 | 0 | 0 | 0 | 0 | 0 | 0 | 0 | 0 | 0 | 0 | 0 | 0 | 0 | 0 | 0 |  | 0 | 0 | 0 | 0 | 0 | 0 | 0 | 0 | 0 | 0 | 0 | 0 | 0 | 0 | 0 | 0 | 0 | 0 | 0 | 0 | 0 | 0 | 0 | 0 | 0 | 0 | 0 | 0 | 0 | 0 | 0 | 0 | 0 | 0 | 0 |  | 0 | 0 | 0 | 0 | 0 | 0 | 0 | 0 | 0 | 0 | 0 | 0 | 0 | 0 | 0 | 0 | 0 | 0 | 0 | 0 | 0 | 0 | 0 | 0 | 0 | 0 | 0 | 0 | 0 | 0 | 0 | 0 | 0 | 0 | 0 |  | 0 | 0 | 0 | 0 | 0 | 0 | 0 | 0 | 0 | 0 | 0 | 0 | 0 | 0 | 0 | 0 | 0 | 0 | 0 | 0 | 0 | 0 | 0 | 0 | 0 | 0 | 0 | 0 | 0 | 0 | 0 | 0 | 0 | 0 | 0 |  | 0 | 0 | 0 | 0 | 0 | 0 | 0 | 0 | 0 | 0 | 0 | 0 | 0 | 0 | 0 | 0 | 0 | 0 | 0 | 0 | 0 | 0 | 0 | 0 | 0 | 0 | 0 | 0 | 0 | 0 | 0 | 0 | 0 | 0 | 0 |  | 0 | 0 | 0 | 0 | 0 | 0 | 0 | 0 | 0 | 0 | 0 | 0 | 0 | 0 | 0 | 0 | 0 | 0 | 0 | 0 | 0 | 0 | 0 | 0 | 0 | 0 | 0 | 0 | 0 | 0 | 0 | 0 | 0 | 0 | 0 |  | 0 | 0 | 0 | 0 | 0 | 0 | 0 | 0 | 0 | 0 | 0 | 0 | 0 | 0 | 0 | 0 | 0 | 0 | 0 | 0 | 0 | 0 | 0 | 0 | 0 | 0 | 0 | 0 | 0 | 0 | 0 | 0 | 0 | 0 | 0 |  | 0 | 0 | 0 | 0 | 0 | 0 | 0 | 0 | 0 | 0 | 0 | 0 | 0 | 0 | 0 | 0 | 0 | 0 | 0 | 0 | 0 | 0 | 0 | 0 | 0 | 0 | 0 | 0 | 0 | 0 | 0 | 0 | 0 | 0 | 0 |  | 0 | 0 | 0 | 0 | 0 | 0 | 0 | 0 | 0 | 0 | 0 | 0 | 0 | 0 | 0 | 0 | 0 | 0 | 0 | 0 | 0 | 0 | 0 | 0 | 0 | 0 | 0 | 0 | 0 | 0 | 0 | 0 | 0 | 0 | 0 |  | 0 |  | 87.5 | 0 | 0 | 0 | 695.0451 | 0 | 0 | 0 | 0 | 0 | 0 | 0 | 0 | 0 | 0 | 0 | 0 | 0 | 2 | 0 |  | 0 |  | 0 | 0 | 0 | 0 | 0 |  |  | 0 | 0 | 0 | 0 | 0 |  |  | 0 | 0 | 0 | 0 | 0 | 0 |  | 0 | 0 | 0 | 0 | 0 |  | 0 | 0 | 0 | 0 | 0 | 0 | 0 |  | 0 | 0 | 0 | 0 | 0 | 0 | 0 |  | 1 | 1 | 1 | 0 |  | 0 | 0 | 0 | 0 | 0 | 0 | 0 | 0 | 0 |  | 0 | 0 | 0 | 0 | 0 | 0 | 0 | 0 | 0 | 0 | 0 |  | 0 | 0 | 0 | 0 | 0 | 0 | 0 | 0 | 0
2022_Below the Line_Breakthrough Equipment & Devices | Below the Line_Breakthrough Equipment & Devices_Low Discretionary Income Eligibility & Incentives_Electric_HVAC_Low Income_Programmable Thermostat_Natural Gas Heat_Manual Thermostat_0 | Below the Line_Breakthrough Equipment & Devices_Low Discretionary Income Eligibility & Incentives_Electric_HVAC_Low Income_Programmable Thermostat_Natural Gas Heat_Manual Thermostat_0_2022 |  | 1073 |  | Below the Line | Breakthrough Equipment & Devices | Low Discretionary Income Eligibility & Incentives | Electric | HVAC | Low Income | Programmable Thermostat | Natural Gas Heat | Manual Thermostat | 0 | 2022 | RS-HVC-PROG-V07-210101 |  |  | n/a | n/a | n/a | n/a | n/a |  | 0 | 0 | 0 | 0 | 0 |  | 0 | 0 | 0 | 0 | 0 |  | 0 | 0 | 0 | 0 | 0 |  | 0 | 0 | 0 | 0 | 0 | 0 | 0 | 0 | 0 | 0 | 0 | 0 | 0 | 0 | 0 | 0 | 0 |  | 0 | 0 | 0 | 0 | 0 | 0 | 0 | 0 | 0 | 0 | 0 | 0 | 0 | 0 | 0 | 0 | 0 | 0 | 0 | 0 | 0 | 0 | 0 | 0 | 0 | 0 | 0 | 0 | 0 | 0 | 0 | 0 | 0 | 0 | 0 |  | 0 | 0 | 0 | 0 | 0 | 0 | 0 | 0 | 0 | 0 | 0 | 0 | 0 | 0 | 0 | 0 | 0 | 0 | 0 | 0 | 0 | 0 | 0 | 0 | 0 | 0 | 0 | 0 | 0 | 0 | 0 | 0 | 0 | 0 | 0 |  | 0 | 0 | 0 | 0 | 0 | 0 | 0 | 0 | 0 | 0 | 0 | 0 | 0 | 0 | 0 | 0 | 0 | 0 | 0 | 0 | 0 | 0 | 0 | 0 | 0 | 0 | 0 | 0 | 0 | 0 | 0 | 0 | 0 | 0 | 0 |  | 0 | 0 | 0 | 0 | 0 | 0 | 0 | 0 | 0 | 0 | 0 | 0 | 0 | 0 | 0 | 0 | 0 | 0 | 0 | 0 | 0 | 0 | 0 | 0 | 0 | 0 | 0 | 0 | 0 | 0 | 0 | 0 | 0 | 0 | 0 |  | 0 | 0 | 0 | 0 | 0 | 0 | 0 | 0 | 0 | 0 | 0 | 0 | 0 | 0 | 0 | 0 | 0 | 0 | 0 | 0 | 0 | 0 | 0 | 0 | 0 | 0 | 0 | 0 | 0 | 0 | 0 | 0 | 0 | 0 | 0 |  | 0 | 0 | 0 | 0 | 0 | 0 | 0 | 0 | 0 | 0 | 0 | 0 | 0 | 0 | 0 | 0 | 0 | 0 | 0 | 0 | 0 | 0 | 0 | 0 | 0 | 0 | 0 | 0 | 0 | 0 | 0 | 0 | 0 | 0 | 0 |  | 0 | 0 | 0 | 0 | 0 | 0 | 0 | 0 | 0 | 0 | 0 | 0 | 0 | 0 | 0 | 0 | 0 | 0 | 0 | 0 | 0 | 0 | 0 | 0 | 0 | 0 | 0 | 0 | 0 | 0 | 0 | 0 | 0 | 0 | 0 |  | 0 | 0 | 0 | 0 | 0 | 0 | 0 | 0 | 0 | 0 | 0 | 0 | 0 | 0 | 0 | 0 | 0 | 0 | 0 | 0 | 0 | 0 | 0 | 0 | 0 | 0 | 0 | 0 | 0 | 0 | 0 | 0 | 0 | 0 | 0 |  | 0 | 0 | 0 | 0 | 0 | 0 | 0 | 0 | 0 | 0 | 0 | 0 | 0 | 0 | 0 | 0 | 0 | 0 | 0 | 0 | 0 | 0 | 0 | 0 | 0 | 0 | 0 | 0 | 0 | 0 | 0 | 0 | 0 | 0 | 0 |  | 0 |  | 74.1125 | 0 | 0 | 0 | 52.5678 | 0 | 0 | 0 | 57.1377 | 0 | 0 | 0 | 0 | 0 | 0 | 0 | 0 | 0 | 2 | 0 |  | 0 |  | 0 | 0 | 0 | 0 | 0 |  |  | 0 | 0 | 0 | 0 | 0 |  |  | 0 | 0 | 0 | 0 | 0 | 0 |  | 0 | 0 | 0 | 0 | 0 |  | 0 | 0 | 0 | 0 | 0 | 0 | 0 |  | 0 | 0 | 0 | 0 | 0 | 0 | 0 |  | 1 | 1 | 1 | 0 |  | 0 | 0 | 0 | 0 | 0 | 0 | 0 | 0 | 0 |  | 0 | 0 | 0 | 0 | 0 | 0 | 0 | 0 | 0 | 0 | 0 |  | 0 | 0 | 0 | 0 | 0 | 0 | 0 | 0 | 0
2023_Below the Line_Breakthrough Equipment & Devices | Below the Line_Breakthrough Equipment & Devices_Low Discretionary Income Eligibility & Incentives_Electric_HVAC_Low Income_Programmable Thermostat_Natural Gas Heat_Manual Thermostat_0 | Below the Line_Breakthrough Equipment & Devices_Low Discretionary Income Eligibility & Incentives_Electric_HVAC_Low Income_Programmable Thermostat_Natural Gas Heat_Manual Thermostat_0_2023 |  | 1073 |  | Below the Line | Breakthrough Equipment & Devices | Low Discretionary Income Eligibility & Incentives | Electric | HVAC | Low Income | Programmable Thermostat | Natural Gas Heat | Manual Thermostat | 0 | 2023 | RS-HVC-PROG-V07-210101 |  |  | n/a | n/a | n/a | n/a | n/a |  | 0 | 0 | 0 | 0 | 0 |  | 0 | 0 | 0 | 0 | 0 |  | 0 | 0 | 0 | 0 | 0 |  | 0 | 0 | 0 | 0 | 0 | 0 | 0 | 0 | 0 | 0 | 0 | 0 | 0 | 0 | 0 | 0 | 0 |  | 0 | 0 | 0 | 0 | 0 | 0 | 0 | 0 | 0 | 0 | 0 | 0 | 0 | 0 | 0 | 0 | 0 | 0 | 0 | 0 | 0 | 0 | 0 | 0 | 0 | 0 | 0 | 0 | 0 | 0 | 0 | 0 | 0 | 0 | 0 |  | 0 | 0 | 0 | 0 | 0 | 0 | 0 | 0 | 0 | 0 | 0 | 0 | 0 | 0 | 0 | 0 | 0 | 0 | 0 | 0 | 0 | 0 | 0 | 0 | 0 | 0 | 0 | 0 | 0 | 0 | 0 | 0 | 0 | 0 | 0 |  | 0 | 0 | 0 | 0 | 0 | 0 | 0 | 0 | 0 | 0 | 0 | 0 | 0 | 0 | 0 | 0 | 0 | 0 | 0 | 0 | 0 | 0 | 0 | 0 | 0 | 0 | 0 | 0 | 0 | 0 | 0 | 0 | 0 | 0 | 0 |  | 0 | 0 | 0 | 0 | 0 | 0 | 0 | 0 | 0 | 0 | 0 | 0 | 0 | 0 | 0 | 0 | 0 | 0 | 0 | 0 | 0 | 0 | 0 | 0 | 0 | 0 | 0 | 0 | 0 | 0 | 0 | 0 | 0 | 0 | 0 |  | 0 | 0 | 0 | 0 | 0 | 0 | 0 | 0 | 0 | 0 | 0 | 0 | 0 | 0 | 0 | 0 | 0 | 0 | 0 | 0 | 0 | 0 | 0 | 0 | 0 | 0 | 0 | 0 | 0 | 0 | 0 | 0 | 0 | 0 | 0 |  | 0 | 0 | 0 | 0 | 0 | 0 | 0 | 0 | 0 | 0 | 0 | 0 | 0 | 0 | 0 | 0 | 0 | 0 | 0 | 0 | 0 | 0 | 0 | 0 | 0 | 0 | 0 | 0 | 0 | 0 | 0 | 0 | 0 | 0 | 0 |  | 0 | 0 | 0 | 0 | 0 | 0 | 0 | 0 | 0 | 0 | 0 | 0 | 0 | 0 | 0 | 0 | 0 | 0 | 0 | 0 | 0 | 0 | 0 | 0 | 0 | 0 | 0 | 0 | 0 | 0 | 0 | 0 | 0 | 0 | 0 |  | 0 | 0 | 0 | 0 | 0 | 0 | 0 | 0 | 0 | 0 | 0 | 0 | 0 | 0 | 0 | 0 | 0 | 0 | 0 | 0 | 0 | 0 | 0 | 0 | 0 | 0 | 0 | 0 | 0 | 0 | 0 | 0 | 0 | 0 | 0 |  | 0 | 0 | 0 | 0 | 0 | 0 | 0 | 0 | 0 | 0 | 0 | 0 | 0 | 0 | 0 | 0 | 0 | 0 | 0 | 0 | 0 | 0 | 0 | 0 | 0 | 0 | 0 | 0 | 0 | 0 | 0 | 0 | 0 | 0 | 0 |  | 0 |  | 74.1125 | 0 | 0 | 0 | 52.5678 | 0 | 0 | 0 | 57.1377 | 0 | 0 | 0 | 0 | 0 | 0 | 0 | 0 | 0 | 2 | 0 |  | 0 |  | 0 | 0 | 0 | 0 | 0 |  |  | 0 | 0 | 0 | 0 | 0 |  |  | 0 | 0 | 0 | 0 | 0 | 0 |  | 0 | 0 | 0 | 0 | 0 |  | 0 | 0 | 0 | 0 | 0 | 0 | 0 |  | 0 | 0 | 0 | 0 | 0 | 0 | 0 |  | 1 | 1 | 1 | 0 |  | 0 | 0 | 0 | 0 | 0 | 0 | 0 | 0 | 0 |  | 0 | 0 | 0 | 0 | 0 | 0 | 0 | 0 | 0 | 0 | 0 |  | 0 | 0 | 0 | 0 | 0 | 0 | 0 | 0 | 0
2024_Below the Line_Breakthrough Equipment & Devices | Below the Line_Breakthrough Equipment & Devices_Low Discretionary Income Eligibility & Incentives_Electric_HVAC_Low Income_Programmable Thermostat_Natural Gas Heat_Manual Thermostat_0 | Below the Line_Breakthrough Equipment & Devices_Low Discretionary Income Eligibility & Incentives_Electric_HVAC_Low Income_Programmable Thermostat_Natural Gas Heat_Manual Thermostat_0_2024 |  | 1073 |  | Below the Line | Breakthrough Equipment & Devices | Low Discretionary Income Eligibility & Incentives | Electric | HVAC | Low Income | Programmable Thermostat | Natural Gas Heat | Manual Thermostat | 0 | 2024 | RS-HVC-PROG-V07-210101 |  |  | n/a | n/a | n/a | n/a | n/a |  | 0 | 0 | 0 | 0 | 0 |  | 0 | 0 | 0 | 0 | 0 |  | 0 | 0 | 0 | 0 | 0 |  | 0 | 0 | 0 | 0 | 0 | 0 | 0 | 0 | 0 | 0 | 0 | 0 | 0 | 0 | 0 | 0 | 0 |  | 0 | 0 | 0 | 0 | 0 | 0 | 0 | 0 | 0 | 0 | 0 | 0 | 0 | 0 | 0 | 0 | 0 | 0 | 0 | 0 | 0 | 0 | 0 | 0 | 0 | 0 | 0 | 0 | 0 | 0 | 0 | 0 | 0 | 0 | 0 |  | 0 | 0 | 0 | 0 | 0 | 0 | 0 | 0 | 0 | 0 | 0 | 0 | 0 | 0 | 0 | 0 | 0 | 0 | 0 | 0 | 0 | 0 | 0 | 0 | 0 | 0 | 0 | 0 | 0 | 0 | 0 | 0 | 0 | 0 | 0 |  | 0 | 0 | 0 | 0 | 0 | 0 | 0 | 0 | 0 | 0 | 0 | 0 | 0 | 0 | 0 | 0 | 0 | 0 | 0 | 0 | 0 | 0 | 0 | 0 | 0 | 0 | 0 | 0 | 0 | 0 | 0 | 0 | 0 | 0 | 0 |  | 0 | 0 | 0 | 0 | 0 | 0 | 0 | 0 | 0 | 0 | 0 | 0 | 0 | 0 | 0 | 0 | 0 | 0 | 0 | 0 | 0 | 0 | 0 | 0 | 0 | 0 | 0 | 0 | 0 | 0 | 0 | 0 | 0 | 0 | 0 |  | 0 | 0 | 0 | 0 | 0 | 0 | 0 | 0 | 0 | 0 | 0 | 0 | 0 | 0 | 0 | 0 | 0 | 0 | 0 | 0 | 0 | 0 | 0 | 0 | 0 | 0 | 0 | 0 | 0 | 0 | 0 | 0 | 0 | 0 | 0 |  | 0 | 0 | 0 | 0 | 0 | 0 | 0 | 0 | 0 | 0 | 0 | 0 | 0 | 0 | 0 | 0 | 0 | 0 | 0 | 0 | 0 | 0 | 0 | 0 | 0 | 0 | 0 | 0 | 0 | 0 | 0 | 0 | 0 | 0 | 0 |  | 0 | 0 | 0 | 0 | 0 | 0 | 0 | 0 | 0 | 0 | 0 | 0 | 0 | 0 | 0 | 0 | 0 | 0 | 0 | 0 | 0 | 0 | 0 | 0 | 0 | 0 | 0 | 0 | 0 | 0 | 0 | 0 | 0 | 0 | 0 |  | 0 | 0 | 0 | 0 | 0 | 0 | 0 | 0 | 0 | 0 | 0 | 0 | 0 | 0 | 0 | 0 | 0 | 0 | 0 | 0 | 0 | 0 | 0 | 0 | 0 | 0 | 0 | 0 | 0 | 0 | 0 | 0 | 0 | 0 | 0 |  | 0 | 0 | 0 | 0 | 0 | 0 | 0 | 0 | 0 | 0 | 0 | 0 | 0 | 0 | 0 | 0 | 0 | 0 | 0 | 0 | 0 | 0 | 0 | 0 | 0 | 0 | 0 | 0 | 0 | 0 | 0 | 0 | 0 | 0 | 0 |  | 0 |  | 74.1125 | 0 | 0 | 0 | 52.5678 | 0 | 0 | 0 | 57.1377 | 0 | 0 | 0 | 0 | 0 | 0 | 0 | 0 | 0 | 2 | 0 |  | 0 |  | 0 | 0 | 0 | 0 | 0 |  |  | 0 | 0 | 0 | 0 | 0 |  |  | 0 | 0 | 0 | 0 | 0 | 0 |  | 0 | 0 | 0 | 0 | 0 |  | 0 | 0 | 0 | 0 | 0 | 0 | 0 |  | 0 | 0 | 0 | 0 | 0 | 0 | 0 |  | 1 | 1 | 1 | 0 |  | 0 | 0 | 0 | 0 | 0 | 0 | 0 | 0 | 0 |  | 0 | 0 | 0 | 0 | 0 | 0 | 0 | 0 | 0 | 0 | 0 |  | 0 | 0 | 0 | 0 | 0 | 0 | 0 | 0 | 0
2025_Below the Line_Breakthrough Equipment & Devices | Below the Line_Breakthrough Equipment & Devices_Low Discretionary Income Eligibility & Incentives_Electric_HVAC_Low Income_Programmable Thermostat_Natural Gas Heat_Manual Thermostat_0 | Below the Line_Breakthrough Equipment & Devices_Low Discretionary Income Eligibility & Incentives_Electric_HVAC_Low Income_Programmable Thermostat_Natural Gas Heat_Manual Thermostat_0_2025 |  | 1073 |  | Below the Line | Breakthrough Equipment & Devices | Low Discretionary Income Eligibility & Incentives | Electric | HVAC | Low Income | Programmable Thermostat | Natural Gas Heat | Manual Thermostat | 0 | 2025 | RS-HVC-PROG-V07-210101 |  |  | n/a | n/a | n/a | n/a | n/a |  | 0 | 0 | 0 | 0 | 0 |  | 0 | 0 | 0 | 0 | 0 |  | 0 | 0 | 0 | 0 | 0 |  | 0 | 0 | 0 | 0 | 0 | 0 | 0 | 0 | 0 | 0 | 0 | 0 | 0 | 0 | 0 | 0 | 0 |  | 0 | 0 | 0 | 0 | 0 | 0 | 0 | 0 | 0 | 0 | 0 | 0 | 0 | 0 | 0 | 0 | 0 | 0 | 0 | 0 | 0 | 0 | 0 | 0 | 0 | 0 | 0 | 0 | 0 | 0 | 0 | 0 | 0 | 0 | 0 |  | 0 | 0 | 0 | 0 | 0 | 0 | 0 | 0 | 0 | 0 | 0 | 0 | 0 | 0 | 0 | 0 | 0 | 0 | 0 | 0 | 0 | 0 | 0 | 0 | 0 | 0 | 0 | 0 | 0 | 0 | 0 | 0 | 0 | 0 | 0 |  | 0 | 0 | 0 | 0 | 0 | 0 | 0 | 0 | 0 | 0 | 0 | 0 | 0 | 0 | 0 | 0 | 0 | 0 | 0 | 0 | 0 | 0 | 0 | 0 | 0 | 0 | 0 | 0 | 0 | 0 | 0 | 0 | 0 | 0 | 0 |  | 0 | 0 | 0 | 0 | 0 | 0 | 0 | 0 | 0 | 0 | 0 | 0 | 0 | 0 | 0 | 0 | 0 | 0 | 0 | 0 | 0 | 0 | 0 | 0 | 0 | 0 | 0 | 0 | 0 | 0 | 0 | 0 | 0 | 0 | 0 |  | 0 | 0 | 0 | 0 | 0 | 0 | 0 | 0 | 0 | 0 | 0 | 0 | 0 | 0 | 0 | 0 | 0 | 0 | 0 | 0 | 0 | 0 | 0 | 0 | 0 | 0 | 0 | 0 | 0 | 0 | 0 | 0 | 0 | 0 | 0 |  | 0 | 0 | 0 | 0 | 0 | 0 | 0 | 0 | 0 | 0 | 0 | 0 | 0 | 0 | 0 | 0 | 0 | 0 | 0 | 0 | 0 | 0 | 0 | 0 | 0 | 0 | 0 | 0 | 0 | 0 | 0 | 0 | 0 | 0 | 0 |  | 0 | 0 | 0 | 0 | 0 | 0 | 0 | 0 | 0 | 0 | 0 | 0 | 0 | 0 | 0 | 0 | 0 | 0 | 0 | 0 | 0 | 0 | 0 | 0 | 0 | 0 | 0 | 0 | 0 | 0 | 0 | 0 | 0 | 0 | 0 |  | 0 | 0 | 0 | 0 | 0 | 0 | 0 | 0 | 0 | 0 | 0 | 0 | 0 | 0 | 0 | 0 | 0 | 0 | 0 | 0 | 0 | 0 | 0 | 0 | 0 | 0 | 0 | 0 | 0 | 0 | 0 | 0 | 0 | 0 | 0 |  | 0 | 0 | 0 | 0 | 0 | 0 | 0 | 0 | 0 | 0 | 0 | 0 | 0 | 0 | 0 | 0 | 0 | 0 | 0 | 0 | 0 | 0 | 0 | 0 | 0 | 0 | 0 | 0 | 0 | 0 | 0 | 0 | 0 | 0 | 0 |  | 0 |  | 74.1125 | 0 | 0 | 0 | 52.5678 | 0 | 0 | 0 | 57.1377 | 0 | 0 | 0 | 0 | 0 | 0 | 0 | 0 | 0 | 2 | 0 |  | 0 |  | 0 | 0 | 0 | 0 | 0 |  |  | 0 | 0 | 0 | 0 | 0 |  |  | 0 | 0 | 0 | 0 | 0 | 0 |  | 0 | 0 | 0 | 0 | 0 |  | 0 | 0 | 0 | 0 | 0 | 0 | 0 |  | 0 | 0 | 0 | 0 | 0 | 0 | 0 |  | 1 | 1 | 1 | 0 |  | 0 | 0 | 0 | 0 | 0 | 0 | 0 | 0 | 0 |  | 0 | 0 | 0 | 0 | 0 | 0 | 0 | 0 | 0 | 0 | 0 |  | 0 | 0 | 0 | 0 | 0 | 0 | 0 | 0 | 0
2022_Below the Line_Breakthrough Equipment & Devices | Below the Line_Breakthrough Equipment & Devices_Manufactured Homes Weatherization and Air Sealing Program_Electric_Building Shell_Low Income_Air Sealing_Electric Heat_0_0 | Below the Line_Breakthrough Equipment & Devices_Manufactured Homes Weatherization and Air Sealing Program_Electric_Building Shell_Low Income_Air Sealing_Electric Heat_0_0_2022 |  | 1074 |  | Below the Line | Breakthrough Equipment & Devices | Manufactured Homes Weatherization and Air Sealing Program | Electric | Building Shell | Low Income | Air Sealing | Electric Heat | 0 | 0 | 2022 | RS-SHL-AIRS-V09-210101 |  |  | 4.6437 | 4.6437 | 4.6437 | 12.5181 | 0.22054 |  | 246408.642 | 246408.642 | 246408.642 | 778914.687 | -659844.921 |  | 314034.0302 | 314034.0302 | 314034.0302 | 846540.0751 | 186695.1541 |  | 67625.3882 | 67625.3882 | 67625.3882 | 67625.3882 | 846540.0751 |  | 122399.7724 | 54396.4918 | 9898.89 | 0 | 0 | 111273.2846 | 0 | 16065.5916 | 0 | 0 | 778914.687 | 0 | 0 | 67625.3882 | 67625.3882 | 0 | 0 |  | 225.418 | 225.418 | 225.418 | 225.418 | 225.418 | 225.418 | 225.418 | 225.418 | 225.418 | 225.418 | 219.727 | 219.727 | 219.727 | 219.727 | 219.727 | 219.727 | 219.727 | 219.727 | 219.727 | 219.727 | 0 | 0 | 0 | 0 | 0 | 0 | 0 | 0 | 0 | 0 | 0 | 0 | 0 | 0 | 0 |  | 225.418 | 225.418 | 225.418 | 225.418 | 225.418 | 225.418 | 225.418 | 225.418 | 225.418 | 225.418 | 219.727 | 219.727 | 219.727 | 219.727 | 219.727 | 219.727 | 219.727 | 219.727 | 219.727 | 219.727 | 0 | 0 | 0 | 0 | 0 | 0 | 0 | 0 | 0 | 0 | 0 | 0 | 0 | 0 | 0 |  | 0 | 0 | 0 | 0 | 0 | 0 | 0 | 0 | 0 | 0 | 0 | 0 | 0 | 0 | 0 | 0 | 0 | 0 | 0 | 0 | 0 | 0 | 0 | 0 | 0 | 0 | 0 | 0 | 0 | 0 | 0 | 0 | 0 | 0 | 0 |  | 0 | 0 | 0 | 0 | 0 | 0 | 0 | 0 | 0 | 0 | 0 | 0 | 0 | 0 | 0 | 0 | 0 | 0 | 0 | 0 | 0 | 0 | 0 | 0 | 0 | 0 | 0 | 0 | 0 | 0 | 0 | 0 | 0 | 0 | 0 |  | 0 | 0 | 0 | 0 | 0 | 0 | 0 | 0 | 0 | 0 | 0 | 0 | 0 | 0 | 0 | 0 | 0 | 0 | 0 | 0 | 0 | 0 | 0 | 0 | 0 | 0 | 0 | 0 | 0 | 0 | 0 | 0 | 0 | 0 | 0 |  | 0 | 0 | 0 | 0 | 0 | 0 | 0 | 0 | 0 | 0 | 0 | 0 | 0 | 0 | 0 | 0 | 0 | 0 | 0 | 0 | 0 | 0 | 0 | 0 | 0 | 0 | 0 | 0 | 0 | 0 | 0 | 0 | 0 | 0 | 0 |  | 0 | 0 | 0 | 0 | 0 | 0 | 0 | 0 | 0 | 0 | 0 | 0 | 0 | 0 | 0 | 0 | 0 | 0 | 0 | 0 | 0 | 0 | 0 | 0 | 0 | 0 | 0 | 0 | 0 | 0 | 0 | 0 | 0 | 0 | 0 |  | 27.5663 | 27.5663 | 27.5663 | 27.5663 | 27.5663 | 27.5663 | 27.5663 | 27.5663 | 27.5663 | 27.5663 | 22.2651 | 22.2651 | 22.2651 | 22.2651 | 22.2651 | 22.2651 | 22.2651 | 22.2651 | 22.2651 | 22.2651 | 0 | 0 | 0 | 0 | 0 | 0 | 0 | 0 | 0 | 0 | 0 | 0 | 0 | 0 | 0 |  | 0 | 0 | 0 | 0 | 0 | 0 | 0 | 0 | 0 | 0 | 0 | 0 | 0 | 0 | 0 | 0 | 0 | 0 | 0 | 0 | 0 | 0 | 0 | 0 | 0 | 0 | 0 | 0 | 0 | 0 | 0 | 0 | 0 | 0 | 0 |  | 162000 |  | 0.41744 | 0 | 0 | 0 | 1.3563 | 0 | 0 | 0.00013744 | 0 | 0 | 0 | 1.3915 | 0 | 0 | 0.00017016 | 0 | 0 | 0 | 20 | 10 |  | 67625.3882 |  | 0 | 67625.3882 | 0 | 0 | 67625.3882 |  |  | 4451.4491 | 498.3141 | 0 | 0 | 0 |  |  | 225.418 | 0 | 225.418 | 27.5663 | 0 | 0 |  | 225.418 | 0 | 4508.3592 | 0 | 0 |  | 219.727 | 0 | 0 | 22.2651 | 0 | 0 | 0 |  | 225.418 | 0 | 0 | 27.5663 | 0 | 0 | 0 |  | 1 | 1 | 1 | 0 |  | 0 | 0 | 0 | 0 | 0 | 0 | 0 | 0 | 0 |  | 0 | 0 | 0 | 0 | 0 | 0 | 0 | 0 | 0 | 67625.3882 | 2028.7616 |  | 0 | 0 | 0 | 0 | 0 | 0 | 0 | 0 | 0
2023_Below the Line_Breakthrough Equipment & Devices | Below the Line_Breakthrough Equipment & Devices_Manufactured Homes Weatherization and Air Sealing Program_Electric_Building Shell_Low Income_Air Sealing_Electric Heat_0_0 | Below the Line_Breakthrough Equipment & Devices_Manufactured Homes Weatherization and Air Sealing Program_Electric_Building Shell_Low Income_Air Sealing_Electric Heat_0_0_2023 |  | 1074 |  | Below the Line | Breakthrough Equipment & Devices | Manufactured Homes Weatherization and Air Sealing Program | Electric | Building Shell | Low Income | Air Sealing | Electric Heat | 0 | 0 | 2023 | RS-SHL-AIRS-V09-210101 |  |  | 4.7588 | 4.7588 | 4.7588 | 12.798 | 0.22103 |  | 254192.9112 | 254192.9112 | 254192.9112 | 797842.4389 | -674171.7953 |  | 321818.2994 | 321818.2994 | 321818.2994 | 865467.8271 | 191296.0318 |  | 67625.3882 | 67625.3882 | 67625.3882 | 67625.3882 | 865467.8271 |  | 124718.5396 | 56490.9768 | 10086.5154 | 0 | 0 | 115255.8221 | 0 | 15266.4455 | 0 | 0 | 797842.4389 | 0 | 0 | 67625.3882 | 67625.3882 | 0 | 0 |  | 0 | 225.418 | 225.418 | 225.418 | 225.418 | 225.418 | 225.418 | 225.418 | 225.418 | 225.418 | 225.418 | 219.727 | 219.727 | 219.727 | 219.727 | 219.727 | 219.727 | 219.727 | 219.727 | 219.727 | 219.727 | 0 | 0 | 0 | 0 | 0 | 0 | 0 | 0 | 0 | 0 | 0 | 0 | 0 | 0 |  | 0 | 225.418 | 225.418 | 225.418 | 225.418 | 225.418 | 225.418 | 225.418 | 225.418 | 225.418 | 225.418 | 219.727 | 219.727 | 219.727 | 219.727 | 219.727 | 219.727 | 219.727 | 219.727 | 219.727 | 219.727 | 0 | 0 | 0 | 0 | 0 | 0 | 0 | 0 | 0 | 0 | 0 | 0 | 0 | 0 |  | 0 | 0 | 0 | 0 | 0 | 0 | 0 | 0 | 0 | 0 | 0 | 0 | 0 | 0 | 0 | 0 | 0 | 0 | 0 | 0 | 0 | 0 | 0 | 0 | 0 | 0 | 0 | 0 | 0 | 0 | 0 | 0 | 0 | 0 | 0 |  | 0 | 0 | 0 | 0 | 0 | 0 | 0 | 0 | 0 | 0 | 0 | 0 | 0 | 0 | 0 | 0 | 0 | 0 | 0 | 0 | 0 | 0 | 0 | 0 | 0 | 0 | 0 | 0 | 0 | 0 | 0 | 0 | 0 | 0 | 0 |  | 0 | 0 | 0 | 0 | 0 | 0 | 0 | 0 | 0 | 0 | 0 | 0 | 0 | 0 | 0 | 0 | 0 | 0 | 0 | 0 | 0 | 0 | 0 | 0 | 0 | 0 | 0 | 0 | 0 | 0 | 0 | 0 | 0 | 0 | 0 |  | 0 | 0 | 0 | 0 | 0 | 0 | 0 | 0 | 0 | 0 | 0 | 0 | 0 | 0 | 0 | 0 | 0 | 0 | 0 | 0 | 0 | 0 | 0 | 0 | 0 | 0 | 0 | 0 | 0 | 0 | 0 | 0 | 0 | 0 | 0 |  | 0 | 0 | 0 | 0 | 0 | 0 | 0 | 0 | 0 | 0 | 0 | 0 | 0 | 0 | 0 | 0 | 0 | 0 | 0 | 0 | 0 | 0 | 0 | 0 | 0 | 0 | 0 | 0 | 0 | 0 | 0 | 0 | 0 | 0 | 0 |  | 0 | 27.5663 | 27.5663 | 27.5663 | 27.5663 | 27.5663 | 27.5663 | 27.5663 | 27.5663 | 27.5663 | 27.5663 | 22.2651 | 22.2651 | 22.2651 | 22.2651 | 22.2651 | 22.2651 | 22.2651 | 22.2651 | 22.2651 | 22.2651 | 0 | 0 | 0 | 0 | 0 | 0 | 0 | 0 | 0 | 0 | 0 | 0 | 0 | 0 |  | 0 | 0 | 0 | 0 | 0 | 0 | 0 | 0 | 0 | 0 | 0 | 0 | 0 | 0 | 0 | 0 | 0 | 0 | 0 | 0 | 0 | 0 | 0 | 0 | 0 | 0 | 0 | 0 | 0 | 0 | 0 | 0 | 0 | 0 | 0 |  | 162000 |  | 0.41744 | 0 | 0 | 0 | 1.3563 | 0 | 0 | 0.00013744 | 0 | 0 | 0 | 1.3915 | 0 | 0 | 0.00017016 | 0 | 0 | 0 | 20 | 10 |  | 67625.3882 |  | 0 | 67625.3882 | 0 | 0 | 67625.3882 |  |  | 4451.4491 | 498.3141 | 0 | 0 | 0 |  |  | 225.418 | 0 | 225.418 | 27.5663 | 0 | 0 |  | 225.418 | 0 | 4508.3592 | 0 | 0 |  | 219.727 | 0 | 0 | 22.2651 | 0 | 0 | 0 |  | 225.418 | 0 | 0 | 27.5663 | 0 | 0 | 0 |  | 1 | 1 | 1 | 0 |  | 0 | 0 | 0 | 0 | 0 | 0 | 0 | 0 | 0 |  | 0 | 0 | 0 | 0 | 0 | 0 | 0 | 0 | 0 | 67625.3882 | 1803.3437 |  | 0 | 0 | 0 | 0 | 0 | 0 | 0 | 0 | 0
2024_Below the Line_Breakthrough Equipment & Devices | Below the Line_Breakthrough Equipment & Devices_Manufactured Homes Weatherization and Air Sealing Program_Electric_Building Shell_Low Income_Air Sealing_Electric Heat_0_0 | Below the Line_Breakthrough Equipment & Devices_Manufactured Homes Weatherization and Air Sealing Program_Electric_Building Shell_Low Income_Air Sealing_Electric Heat_0_0_2024 |  | 1074 |  | Below the Line | Breakthrough Equipment & Devices | Manufactured Homes Weatherization and Air Sealing Program | Electric | Building Shell | Low Income | Air Sealing | Electric Heat | 0 | 0 | 2024 | RS-SHL-AIRS-V09-210101 |  |  | 4.8604 | 4.8604 | 4.8604 | 13.0647 | 0.22069 |  | 261059.0869 | 261059.0869 | 261059.0869 | 815877.1769 | -688521.8571 |  | 328684.4751 | 328684.4751 | 328684.4751 | 883502.5651 | 194980.7079 |  | 67625.3882 | 67625.3882 | 67625.3882 | 67625.3882 | 883502.5651 |  | 127118.3357 | 57581.197 | 10281.1752 | 0 | 0 | 119238.3597 | 0 | 14465.4075 | 0 | 0 | 815877.1769 | 0 | 0 | 67625.3882 | 67625.3882 | 0 | 0 |  | 0 | 0 | 225.418 | 225.418 | 225.418 | 225.418 | 225.418 | 225.418 | 225.418 | 225.418 | 225.418 | 225.418 | 219.727 | 219.727 | 219.727 | 219.727 | 219.727 | 219.727 | 219.727 | 219.727 | 219.727 | 219.727 | 0 | 0 | 0 | 0 | 0 | 0 | 0 | 0 | 0 | 0 | 0 | 0 | 0 |  | 0 | 0 | 225.418 | 225.418 | 225.418 | 225.418 | 225.418 | 225.418 | 225.418 | 225.418 | 225.418 | 225.418 | 219.727 | 219.727 | 219.727 | 219.727 | 219.727 | 219.727 | 219.727 | 219.727 | 219.727 | 219.727 | 0 | 0 | 0 | 0 | 0 | 0 | 0 | 0 | 0 | 0 | 0 | 0 | 0 |  | 0 | 0 | 0 | 0 | 0 | 0 | 0 | 0 | 0 | 0 | 0 | 0 | 0 | 0 | 0 | 0 | 0 | 0 | 0 | 0 | 0 | 0 | 0 | 0 | 0 | 0 | 0 | 0 | 0 | 0 | 0 | 0 | 0 | 0 | 0 |  | 0 | 0 | 0 | 0 | 0 | 0 | 0 | 0 | 0 | 0 | 0 | 0 | 0 | 0 | 0 | 0 | 0 | 0 | 0 | 0 | 0 | 0 | 0 | 0 | 0 | 0 | 0 | 0 | 0 | 0 | 0 | 0 | 0 | 0 | 0 |  | 0 | 0 | 0 | 0 | 0 | 0 | 0 | 0 | 0 | 0 | 0 | 0 | 0 | 0 | 0 | 0 | 0 | 0 | 0 | 0 | 0 | 0 | 0 | 0 | 0 | 0 | 0 | 0 | 0 | 0 | 0 | 0 | 0 | 0 | 0 |  | 0 | 0 | 0 | 0 | 0 | 0 | 0 | 0 | 0 | 0 | 0 | 0 | 0 | 0 | 0 | 0 | 0 | 0 | 0 | 0 | 0 | 0 | 0 | 0 | 0 | 0 | 0 | 0 | 0 | 0 | 0 | 0 | 0 | 0 | 0 |  | 0 | 0 | 0 | 0 | 0 | 0 | 0 | 0 | 0 | 0 | 0 | 0 | 0 | 0 | 0 | 0 | 0 | 0 | 0 | 0 | 0 | 0 | 0 | 0 | 0 | 0 | 0 | 0 | 0 | 0 | 0 | 0 | 0 | 0 | 0 |  | 0 | 0 | 27.5663 | 27.5663 | 27.5663 | 27.5663 | 27.5663 | 27.5663 | 27.5663 | 27.5663 | 27.5663 | 27.5663 | 22.2651 | 22.2651 | 22.2651 | 22.2651 | 22.2651 | 22.2651 | 22.2651 | 22.2651 | 22.2651 | 22.2651 | 0 | 0 | 0 | 0 | 0 | 0 | 0 | 0 | 0 | 0 | 0 | 0 | 0 |  | 0 | 0 | 0 | 0 | 0 | 0 | 0 | 0 | 0 | 0 | 0 | 0 | 0 | 0 | 0 | 0 | 0 | 0 | 0 | 0 | 0 | 0 | 0 | 0 | 0 | 0 | 0 | 0 | 0 | 0 | 0 | 0 | 0 | 0 | 0 |  | 162000 |  | 0.41744 | 0 | 0 | 0 | 1.3563 | 0 | 0 | 0.00013744 | 0 | 0 | 0 | 1.3915 | 0 | 0 | 0.00017016 | 0 | 0 | 0 | 20 | 10 |  | 67625.3882 |  | 0 | 67625.3882 | 0 | 0 | 67625.3882 |  |  | 4451.4491 | 498.3141 | 0 | 0 | 0 |  |  | 225.418 | 0 | 225.418 | 27.5663 | 0 | 0 |  | 225.418 | 0 | 4508.3592 | 0 | 0 |  | 219.727 | 0 | 0 | 22.2651 | 0 | 0 | 0 |  | 225.418 | 0 | 0 | 27.5663 | 0 | 0 | 0 |  | 1 | 1 | 1 | 0 |  | 0 | 0 | 0 | 0 | 0 | 0 | 0 | 0 | 0 |  | 0 | 0 | 0 | 0 | 0 | 0 | 0 | 0 | 0 | 67625.3882 | 1577.9257 |  | 0 | 0 | 0 | 0 | 0 | 0 | 0 | 0 | 0
2025_Below the Line_Breakthrough Equipment & Devices | Below the Line_Breakthrough Equipment & Devices_Manufactured Homes Weatherization and Air Sealing Program_Electric_Building Shell_Low Income_Air Sealing_Electric Heat_0_0 | Below the Line_Breakthrough Equipment & Devices_Manufactured Homes Weatherization and Air Sealing Program_Electric_Building Shell_Low Income_Air Sealing_Electric Heat_0_0_2025 |  | 1074 |  | Below the Line | Breakthrough Equipment & Devices | Manufactured Homes Weatherization and Air Sealing Program | Electric | Building Shell | Low Income | Air Sealing | Electric Heat | 0 | 0 | 2025 | RS-SHL-AIRS-V09-210101 |  |  | 4.9635 | 4.9635 | 4.9635 | 13.3178 | 0.22065 |  | 268032.0056 | 268032.0056 | 268032.0056 | 832995.2039 | -701897.7142 |  | 335657.3938 | 335657.3938 | 335657.3938 | 900620.5921 | 198722.8779 |  | 67625.3882 | 67625.3882 | 67625.3882 | 67625.3882 | 900620.5921 |  | 129556.2804 | 58687.8317 | 10478.7659 | 0 | 0 | 123220.8972 | 0 | 13713.6186 | 0 | 0 | 832995.2039 | 0 | 0 | 67625.3882 | 67625.3882 | 0 | 0 |  | 0 | 0 | 0 | 225.418 | 225.418 | 225.418 | 225.418 | 225.418 | 225.418 | 225.418 | 225.418 | 225.418 | 225.418 | 219.727 | 219.727 | 219.727 | 219.727 | 219.727 | 219.727 | 219.727 | 219.727 | 219.727 | 219.727 | 0 | 0 | 0 | 0 | 0 | 0 | 0 | 0 | 0 | 0 | 0 | 0 |  | 0 | 0 | 0 | 225.418 | 225.418 | 225.418 | 225.418 | 225.418 | 225.418 | 225.418 | 225.418 | 225.418 | 225.418 | 219.727 | 219.727 | 219.727 | 219.727 | 219.727 | 219.727 | 219.727 | 219.727 | 219.727 | 219.727 | 0 | 0 | 0 | 0 | 0 | 0 | 0 | 0 | 0 | 0 | 0 | 0 |  | 0 | 0 | 0 | 0 | 0 | 0 | 0 | 0 | 0 | 0 | 0 | 0 | 0 | 0 | 0 | 0 | 0 | 0 | 0 | 0 | 0 | 0 | 0 | 0 | 0 | 0 | 0 | 0 | 0 | 0 | 0 | 0 | 0 | 0 | 0 |  | 0 | 0 | 0 | 0 | 0 | 0 | 0 | 0 | 0 | 0 | 0 | 0 | 0 | 0 | 0 | 0 | 0 | 0 | 0 | 0 | 0 | 0 | 0 | 0 | 0 | 0 | 0 | 0 | 0 | 0 | 0 | 0 | 0 | 0 | 0 |  | 0 | 0 | 0 | 0 | 0 | 0 | 0 | 0 | 0 | 0 | 0 | 0 | 0 | 0 | 0 | 0 | 0 | 0 | 0 | 0 | 0 | 0 | 0 | 0 | 0 | 0 | 0 | 0 | 0 | 0 | 0 | 0 | 0 | 0 | 0 |  | 0 | 0 | 0 | 0 | 0 | 0 | 0 | 0 | 0 | 0 | 0 | 0 | 0 | 0 | 0 | 0 | 0 | 0 | 0 | 0 | 0 | 0 | 0 | 0 | 0 | 0 | 0 | 0 | 0 | 0 | 0 | 0 | 0 | 0 | 0 |  | 0 | 0 | 0 | 0 | 0 | 0 | 0 | 0 | 0 | 0 | 0 | 0 | 0 | 0 | 0 | 0 | 0 | 0 | 0 | 0 | 0 | 0 | 0 | 0 | 0 | 0 | 0 | 0 | 0 | 0 | 0 | 0 | 0 | 0 | 0 |  | 0 | 0 | 0 | 27.5663 | 27.5663 | 27.5663 | 27.5663 | 27.5663 | 27.5663 | 27.5663 | 27.5663 | 27.5663 | 27.5663 | 22.2651 | 22.2651 | 22.2651 | 22.2651 | 22.2651 | 22.2651 | 22.2651 | 22.2651 | 22.2651 | 22.2651 | 0 | 0 | 0 | 0 | 0 | 0 | 0 | 0 | 0 | 0 | 0 | 0 |  | 0 | 0 | 0 | 0 | 0 | 0 | 0 | 0 | 0 | 0 | 0 | 0 | 0 | 0 | 0 | 0 | 0 | 0 | 0 | 0 | 0 | 0 | 0 | 0 | 0 | 0 | 0 | 0 | 0 | 0 | 0 | 0 | 0 | 0 | 0 |  | 162000 |  | 0.41744 | 0 | 0 | 0 | 1.3563 | 0 | 0 | 0.00013744 | 0 | 0 | 0 | 1.3915 | 0 | 0 | 0.00017016 | 0 | 0 | 0 | 20 | 10 |  | 67625.3882 |  | 0 | 67625.3882 | 0 | 0 | 67625.3882 |  |  | 4451.4491 | 498.3141 | 0 | 0 | 0 |  |  | 225.418 | 0 | 225.418 | 27.5663 | 0 | 0 |  | 225.418 | 0 | 4508.3592 | 0 | 0 |  | 219.727 | 0 | 0 | 22.2651 | 0 | 0 | 0 |  | 225.418 | 0 | 0 | 27.5663 | 0 | 0 | 0 |  | 1 | 1 | 1 | 0 |  | 0 | 0 | 0 | 0 | 0 | 0 | 0 | 0 | 0 |  | 0 | 0 | 0 | 0 | 0 | 0 | 0 | 0 | 0 | 67625.3882 | 1352.5078 |  | 0 | 0 | 0 | 0 | 0 | 0 | 0 | 0 | 0
2022_Below the Line_Breakthrough Equipment & Devices | Below the Line_Breakthrough Equipment & Devices_Manufactured Homes Weatherization and Air Sealing Program_Electric_Building Shell_Low Income_Air Sealing_Natural Gas Heat_0_0 | Below the Line_Breakthrough Equipment & Devices_Manufactured Homes Weatherization and Air Sealing Program_Electric_Building Shell_Low Income_Air Sealing_Natural Gas Heat_0_0_2022 |  | 1075 |  | Below the Line | Breakthrough Equipment & Devices | Manufactured Homes Weatherization and Air Sealing Program | Electric | Building Shell | Low Income | Air Sealing | Natural Gas Heat | 0 | 0 | 2022 | RS-SHL-AIRS-V09-210101 |  |  | 4.7166 | 4.7166 | 4.7166 | 8.8144 | 0.34182 |  | 437574.7637 | 437574.7637 | 437574.7637 | 920037.9481 | -683046.1509 |  | 555310.7317 | 555310.7317 | 555310.7317 | 1037773.9161 | 354727.7652 |  | 117735.968 | 117735.968 | 117735.968 | 117735.968 | 1037773.9161 |  | 47101.0344 | 126925.1474 | 23097.4099 | 157604.1735 | 0 | 42551.6975 | 132685.1751 | 6335.4247 | 9333.587 | 9677.0822 | 299085.7047 | 620952.2435 | 0 | 117735.968 | 117735.968 | 0 | 0 |  | 92.8209 | 92.8209 | 92.8209 | 92.8209 | 92.8209 | 92.8209 | 92.8209 | 92.8209 | 92.8209 | 92.8209 | 78.1437 | 78.1437 | 78.1437 | 78.1437 | 78.1437 | 78.1437 | 78.1437 | 78.1437 | 78.1437 | 78.1437 | 0 | 0 | 0 | 0 | 0 | 0 | 0 | 0 | 0 | 0 | 0 | 0 | 0 | 0 | 0 |  | 92.8209 | 92.8209 | 92.8209 | 92.8209 | 92.8209 | 92.8209 | 92.8209 | 92.8209 | 92.8209 | 92.8209 | 78.1437 | 78.1437 | 78.1437 | 78.1437 | 78.1437 | 78.1437 | 78.1437 | 78.1437 | 78.1437 | 78.1437 | 0 | 0 | 0 | 0 | 0 | 0 | 0 | 0 | 0 | 0 | 0 | 0 | 0 | 0 | 0 |  | 0 | 0 | 0 | 0 | 0 | 0 | 0 | 0 | 0 | 0 | 0 | 0 | 0 | 0 | 0 | 0 | 0 | 0 | 0 | 0 | 0 | 0 | 0 | 0 | 0 | 0 | 0 | 0 | 0 | 0 | 0 | 0 | 0 | 0 | 0 |  | 0 | 0 | 0 | 0 | 0 | 0 | 0 | 0 | 0 | 0 | 0 | 0 | 0 | 0 | 0 | 0 | 0 | 0 | 0 | 0 | 0 | 0 | 0 | 0 | 0 | 0 | 0 | 0 | 0 | 0 | 0 | 0 | 0 | 0 | 0 |  | 21951.0838 | 21951.0838 | 21951.0838 | 21951.0838 | 21951.0838 | 21951.0838 | 21951.0838 | 21951.0838 | 21951.0838 | 21951.0838 | 20659.8436 | 20659.8436 | 20659.8436 | 20659.8436 | 20659.8436 | 20659.8436 | 20659.8436 | 20659.8436 | 20659.8436 | 20659.8436 | 0 | 0 | 0 | 0 | 0 | 0 | 0 | 0 | 0 | 0 | 0 | 0 | 0 | 0 | 0 |  | 21951.0838 | 21951.0838 | 21951.0838 | 21951.0838 | 21951.0838 | 21951.0838 | 21951.0838 | 21951.0838 | 21951.0838 | 21951.0838 | 20659.8436 | 20659.8436 | 20659.8436 | 20659.8436 | 20659.8436 | 20659.8436 | 20659.8436 | 20659.8436 | 20659.8436 | 20659.8436 | 0 | 0 | 0 | 0 | 0 | 0 | 0 | 0 | 0 | 0 | 0 | 0 | 0 | 0 | 0 |  | 0 | 0 | 0 | 0 | 0 | 0 | 0 | 0 | 0 | 0 | 0 | 0 | 0 | 0 | 0 | 0 | 0 | 0 | 0 | 0 | 0 | 0 | 0 | 0 | 0 | 0 | 0 | 0 | 0 | 0 | 0 | 0 | 0 | 0 | 0 |  | 64.3214 | 64.3214 | 64.3214 | 64.3214 | 64.3214 | 64.3214 | 64.3214 | 64.3214 | 64.3214 | 64.3214 | 51.9519 | 51.9519 | 51.9519 | 51.9519 | 51.9519 | 51.9519 | 51.9519 | 51.9519 | 51.9519 | 51.9519 | 0 | 0 | 0 | 0 | 0 | 0 | 0 | 0 | 0 | 0 | 0 | 0 | 0 | 0 | 0 |  | 0 | 0 | 0 | 0 | 0 | 0 | 0 | 0 | 0 | 0 | 0 | 0 | 0 | 0 | 0 | 0 | 0 | 0 | 0 | 0 | 0 | 0 | 0 | 0 | 0 | 0 | 0 | 0 | 0 | 0 | 0 | 0 | 0 | 0 | 0 |  | 378000 |  | 0.31147 | 0 | 0 | 0 | 0.20673 | 0 | 0 | 0.00013744 | 0.054656 | 0 | 0 | 0.24556 | 0 | 0 | 0.00017016 | 0.058072 | 0 | 0 | 20 | 10 |  | 117735.968 |  | 0 | 27846.2799 | 89889.6881 | 0 | 117735.968 |  |  | 1709.6461 | 1162.7328 | 426109.2735 | 0 | 0 |  |  | 92.8209 | 0 | 92.8209 | 64.3214 | 21951.0838 | 0 |  | 92.8209 | 21951.0838 | 1856.4187 | 439021.6758 | 0 |  | 78.1437 | 0 | 0 | 51.9519 | 20659.8436 | 0 | 0 |  | 92.8209 | 0 | 0 | 64.3214 | 21951.0838 | 0 | 0 |  | 1 | 1 | 1 | 0 |  | 0 | 0 | 0 | 0 | 0 | 0 | 0 | 0 | 0 |  | 0 | 0 | 0 | 0 | 0 | 0 | 0 | 0 | 0 | 27846.2799 | 835.3884 |  | 0 | 0 | 0 | 0 | 0 | 0 | 0 | 0 | 0
2023_Below the Line_Breakthrough Equipment & Devices | Below the Line_Breakthrough Equipment & Devices_Manufactured Homes Weatherization and Air Sealing Program_Electric_Building Shell_Low Income_Air Sealing_Natural Gas Heat_0_0 | Below the Line_Breakthrough Equipment & Devices_Manufactured Homes Weatherization and Air Sealing Program_Electric_Building Shell_Low Income_Air Sealing_Natural Gas Heat_0_0_2023 |  | 1075 |  | Below the Line | Breakthrough Equipment & Devices | Manufactured Homes Weatherization and Air Sealing Program | Electric | Building Shell | Low Income | Air Sealing | Natural Gas Heat | 0 | 0 | 2023 | RS-SHL-AIRS-V09-210101 |  |  | 4.8499 | 4.8499 | 4.8499 | 9.071 | 0.34127 |  | 453268.4571 | 453268.4571 | 453268.4571 | 950252.4965 | -703517.9893 |  | 571004.4251 | 571004.4251 | 571004.4251 | 1067988.4645 | 364470.4752 |  | 117735.968 | 117735.968 | 117735.968 | 117735.968 | 1067988.4645 |  | 47993.6936 | 131812.2793 | 23535.2026 | 161129.2997 | 0 | 44094.3145 | 137448.712 | 6021.4743 | 9297.9781 | 9671.4711 | 306742.1803 | 643510.3162 | 0 | 117735.968 | 117735.968 | 0 | 0 |  | 0 | 92.8209 | 92.8209 | 92.8209 | 92.8209 | 92.8209 | 92.8209 | 92.8209 | 92.8209 | 92.8209 | 92.8209 | 78.1437 | 78.1437 | 78.1437 | 78.1437 | 78.1437 | 78.1437 | 78.1437 | 78.1437 | 78.1437 | 78.1437 | 0 | 0 | 0 | 0 | 0 | 0 | 0 | 0 | 0 | 0 | 0 | 0 | 0 | 0 |  | 0 | 92.8209 | 92.8209 | 92.8209 | 92.8209 | 92.8209 | 92.8209 | 92.8209 | 92.8209 | 92.8209 | 92.8209 | 78.1437 | 78.1437 | 78.1437 | 78.1437 | 78.1437 | 78.1437 | 78.1437 | 78.1437 | 78.1437 | 78.1437 | 0 | 0 | 0 | 0 | 0 | 0 | 0 | 0 | 0 | 0 | 0 | 0 | 0 | 0 |  | 0 | 0 | 0 | 0 | 0 | 0 | 0 | 0 | 0 | 0 | 0 | 0 | 0 | 0 | 0 | 0 | 0 | 0 | 0 | 0 | 0 | 0 | 0 | 0 | 0 | 0 | 0 | 0 | 0 | 0 | 0 | 0 | 0 | 0 | 0 |  | 0 | 0 | 0 | 0 | 0 | 0 | 0 | 0 | 0 | 0 | 0 | 0 | 0 | 0 | 0 | 0 | 0 | 0 | 0 | 0 | 0 | 0 | 0 | 0 | 0 | 0 | 0 | 0 | 0 | 0 | 0 | 0 | 0 | 0 | 0 |  | 0 | 21951.0838 | 21951.0838 | 21951.0838 | 21951.0838 | 21951.0838 | 21951.0838 | 21951.0838 | 21951.0838 | 21951.0838 | 21951.0838 | 20659.8436 | 20659.8436 | 20659.8436 | 20659.8436 | 20659.8436 | 20659.8436 | 20659.8436 | 20659.8436 | 20659.8436 | 20659.8436 | 0 | 0 | 0 | 0 | 0 | 0 | 0 | 0 | 0 | 0 | 0 | 0 | 0 | 0 |  | 0 | 21951.0838 | 21951.0838 | 21951.0838 | 21951.0838 | 21951.0838 | 21951.0838 | 21951.0838 | 21951.0838 | 21951.0838 | 21951.0838 | 20659.8436 | 20659.8436 | 20659.8436 | 20659.8436 | 20659.8436 | 20659.8436 | 20659.8436 | 20659.8436 | 20659.8436 | 20659.8436 | 0 | 0 | 0 | 0 | 0 | 0 | 0 | 0 | 0 | 0 | 0 | 0 | 0 | 0 |  | 0 | 0 | 0 | 0 | 0 | 0 | 0 | 0 | 0 | 0 | 0 | 0 | 0 | 0 | 0 | 0 | 0 | 0 | 0 | 0 | 0 | 0 | 0 | 0 | 0 | 0 | 0 | 0 | 0 | 0 | 0 | 0 | 0 | 0 | 0 |  | 0 | 64.3214 | 64.3214 | 64.3214 | 64.3214 | 64.3214 | 64.3214 | 64.3214 | 64.3214 | 64.3214 | 64.3214 | 51.9519 | 51.9519 | 51.9519 | 51.9519 | 51.9519 | 51.9519 | 51.9519 | 51.9519 | 51.9519 | 51.9519 | 0 | 0 | 0 | 0 | 0 | 0 | 0 | 0 | 0 | 0 | 0 | 0 | 0 | 0 |  | 0 | 0 | 0 | 0 | 0 | 0 | 0 | 0 | 0 | 0 | 0 | 0 | 0 | 0 | 0 | 0 | 0 | 0 | 0 | 0 | 0 | 0 | 0 | 0 | 0 | 0 | 0 | 0 | 0 | 0 | 0 | 0 | 0 | 0 | 0 |  | 378000 |  | 0.31147 | 0 | 0 | 0 | 0.20673 | 0 | 0 | 0.00013744 | 0.054656 | 0 | 0 | 0.24556 | 0 | 0 | 0.00017016 | 0.058072 | 0 | 0 | 20 | 10 |  | 117735.968 |  | 0 | 27846.2799 | 89889.6881 | 0 | 117735.968 |  |  | 1709.6461 | 1162.7328 | 426109.2735 | 0 | 0 |  |  | 92.8209 | 0 | 92.8209 | 64.3214 | 21951.0838 | 0 |  | 92.8209 | 21951.0838 | 1856.4187 | 439021.6758 | 0 |  | 78.1437 | 0 | 0 | 51.9519 | 20659.8436 | 0 | 0 |  | 92.8209 | 0 | 0 | 64.3214 | 21951.0838 | 0 | 0 |  | 1 | 1 | 1 | 0 |  | 0 | 0 | 0 | 0 | 0 | 0 | 0 | 0 | 0 |  | 0 | 0 | 0 | 0 | 0 | 0 | 0 | 0 | 0 | 27846.2799 | 742.5675 |  | 0 | 0 | 0 | 0 | 0 | 0 | 0 | 0 | 0
2024_Below the Line_Breakthrough Equipment & Devices | Below the Line_Breakthrough Equipment & Devices_Manufactured Homes Weatherization and Air Sealing Program_Electric_Building Shell_Low Income_Air Sealing_Natural Gas Heat_0_0 | Below the Line_Breakthrough Equipment & Devices_Manufactured Homes Weatherization and Air Sealing Program_Electric_Building Shell_Low Income_Air Sealing_Natural Gas Heat_0_0_2024 |  | 1075 |  | Below the Line | Breakthrough Equipment & Devices | Manufactured Homes Weatherization and Air Sealing Program | Electric | Building Shell | Low Income | Air Sealing | Natural Gas Heat | 0 | 0 | 2024 | RS-SHL-AIRS-V09-210101 |  |  | 4.9644 | 4.9644 | 4.9644 | 9.3222 | 0.33891 |  | 466757.9904 | 466757.9904 | 466757.9904 | 979816.901 | -725580.2303 |  | 584493.9584 | 584493.9584 | 584493.9584 | 1097552.869 | 371972.6387 |  | 117735.968 | 117735.968 | 117735.968 | 117735.968 | 1097552.869 |  | 48919.3222 | 134356.1264 | 23989.4089 | 164707.7812 | 0 | 45636.9315 | 142212.2488 | 5706.6862 | 9301.9741 | 9663.4791 | 314074.865 | 665742.036 | 0 | 117735.968 | 117735.968 | 0 | 0 |  | 0 | 0 | 92.8209 | 92.8209 | 92.8209 | 92.8209 | 92.8209 | 92.8209 | 92.8209 | 92.8209 | 92.8209 | 92.8209 | 78.1437 | 78.1437 | 78.1437 | 78.1437 | 78.1437 | 78.1437 | 78.1437 | 78.1437 | 78.1437 | 78.1437 | 0 | 0 | 0 | 0 | 0 | 0 | 0 | 0 | 0 | 0 | 0 | 0 | 0 |  | 0 | 0 | 92.8209 | 92.8209 | 92.8209 | 92.8209 | 92.8209 | 92.8209 | 92.8209 | 92.8209 | 92.8209 | 92.8209 | 78.1437 | 78.1437 | 78.1437 | 78.1437 | 78.1437 | 78.1437 | 78.1437 | 78.1437 | 78.1437 | 78.1437 | 0 | 0 | 0 | 0 | 0 | 0 | 0 | 0 | 0 | 0 | 0 | 0 | 0 |  | 0 | 0 | 0 | 0 | 0 | 0 | 0 | 0 | 0 | 0 | 0 | 0 | 0 | 0 | 0 | 0 | 0 | 0 | 0 | 0 | 0 | 0 | 0 | 0 | 0 | 0 | 0 | 0 | 0 | 0 | 0 | 0 | 0 | 0 | 0 |  | 0 | 0 | 0 | 0 | 0 | 0 | 0 | 0 | 0 | 0 | 0 | 0 | 0 | 0 | 0 | 0 | 0 | 0 | 0 | 0 | 0 | 0 | 0 | 0 | 0 | 0 | 0 | 0 | 0 | 0 | 0 | 0 | 0 | 0 | 0 |  | 0 | 0 | 21951.0838 | 21951.0838 | 21951.0838 | 21951.0838 | 21951.0838 | 21951.0838 | 21951.0838 | 21951.0838 | 21951.0838 | 21951.0838 | 20659.8436 | 20659.8436 | 20659.8436 | 20659.8436 | 20659.8436 | 20659.8436 | 20659.8436 | 20659.8436 | 20659.8436 | 20659.8436 | 0 | 0 | 0 | 0 | 0 | 0 | 0 | 0 | 0 | 0 | 0 | 0 | 0 |  | 0 | 0 | 21951.0838 | 21951.0838 | 21951.0838 | 21951.0838 | 21951.0838 | 21951.0838 | 21951.0838 | 21951.0838 | 21951.0838 | 21951.0838 | 20659.8436 | 20659.8436 | 20659.8436 | 20659.8436 | 20659.8436 | 20659.8436 | 20659.8436 | 20659.8436 | 20659.8436 | 20659.8436 | 0 | 0 | 0 | 0 | 0 | 0 | 0 | 0 | 0 | 0 | 0 | 0 | 0 |  | 0 | 0 | 0 | 0 | 0 | 0 | 0 | 0 | 0 | 0 | 0 | 0 | 0 | 0 | 0 | 0 | 0 | 0 | 0 | 0 | 0 | 0 | 0 | 0 | 0 | 0 | 0 | 0 | 0 | 0 | 0 | 0 | 0 | 0 | 0 |  | 0 | 0 | 64.3214 | 64.3214 | 64.3214 | 64.3214 | 64.3214 | 64.3214 | 64.3214 | 64.3214 | 64.3214 | 64.3214 | 51.9519 | 51.9519 | 51.9519 | 51.9519 | 51.9519 | 51.9519 | 51.9519 | 51.9519 | 51.9519 | 51.9519 | 0 | 0 | 0 | 0 | 0 | 0 | 0 | 0 | 0 | 0 | 0 | 0 | 0 |  | 0 | 0 | 0 | 0 | 0 | 0 | 0 | 0 | 0 | 0 | 0 | 0 | 0 | 0 | 0 | 0 | 0 | 0 | 0 | 0 | 0 | 0 | 0 | 0 | 0 | 0 | 0 | 0 | 0 | 0 | 0 | 0 | 0 | 0 | 0 |  | 378000 |  | 0.31147 | 0 | 0 | 0 | 0.20673 | 0 | 0 | 0.00013744 | 0.054656 | 0 | 0 | 0.24556 | 0 | 0 | 0.00017016 | 0.058072 | 0 | 0 | 20 | 10 |  | 117735.968 |  | 0 | 27846.2799 | 89889.6881 | 0 | 117735.968 |  |  | 1709.6461 | 1162.7328 | 426109.2735 | 0 | 0 |  |  | 92.8209 | 0 | 92.8209 | 64.3214 | 21951.0838 | 0 |  | 92.8209 | 21951.0838 | 1856.4187 | 439021.6758 | 0 |  | 78.1437 | 0 | 0 | 51.9519 | 20659.8436 | 0 | 0 |  | 92.8209 | 0 | 0 | 64.3214 | 21951.0838 | 0 | 0 |  | 1 | 1 | 1 | 0 |  | 0 | 0 | 0 | 0 | 0 | 0 | 0 | 0 | 0 |  | 0 | 0 | 0 | 0 | 0 | 0 | 0 | 0 | 0 | 27846.2799 | 649.7465 |  | 0 | 0 | 0 | 0 | 0 | 0 | 0 | 0 | 0
2025_Below the Line_Breakthrough Equipment & Devices | Below the Line_Breakthrough Equipment & Devices_Manufactured Homes Weatherization and Air Sealing Program_Electric_Building Shell_Low Income_Air Sealing_Natural Gas Heat_0_0 | Below the Line_Breakthrough Equipment & Devices_Manufactured Homes Weatherization and Air Sealing Program_Electric_Building Shell_Low Income_Air Sealing_Natural Gas Heat_0_0_2025 |  | 1075 |  | Below the Line | Breakthrough Equipment & Devices | Manufactured Homes Weatherization and Air Sealing Program | Electric | Building Shell | Low Income | Air Sealing | Natural Gas Heat | 0 | 0 | 2025 | RS-SHL-AIRS-V09-210101 |  |  | 5.0793 | 5.0793 | 5.0793 | 9.5672 | 0.3369 |  | 480275.2975 | 480275.2975 | 480275.2975 | 1008668.401 | -746920.3395 |  | 598011.2655 | 598011.2655 | 598011.2655 | 1126404.369 | 379484.0295 |  | 117735.968 | 117735.968 | 117735.968 | 117735.968 | 1126404.369 |  | 49859.0572 | 136938.2739 | 24450.4537 | 168236.2447 | 0 | 47179.5485 | 146975.7857 | 5410.5397 | 9306.0652 | 9655.2968 | 320996.4524 | 687671.9487 | 0 | 117735.968 | 117735.968 | 0 | 0 |  | 0 | 0 | 0 | 92.8209 | 92.8209 | 92.8209 | 92.8209 | 92.8209 | 92.8209 | 92.8209 | 92.8209 | 92.8209 | 92.8209 | 78.1437 | 78.1437 | 78.1437 | 78.1437 | 78.1437 | 78.1437 | 78.1437 | 78.1437 | 78.1437 | 78.1437 | 0 | 0 | 0 | 0 | 0 | 0 | 0 | 0 | 0 | 0 | 0 | 0 |  | 0 | 0 | 0 | 92.8209 | 92.8209 | 92.8209 | 92.8209 | 92.8209 | 92.8209 | 92.8209 | 92.8209 | 92.8209 | 92.8209 | 78.1437 | 78.1437 | 78.1437 | 78.1437 | 78.1437 | 78.1437 | 78.1437 | 78.1437 | 78.1437 | 78.1437 | 0 | 0 | 0 | 0 | 0 | 0 | 0 | 0 | 0 | 0 | 0 | 0 |  | 0 | 0 | 0 | 0 | 0 | 0 | 0 | 0 | 0 | 0 | 0 | 0 | 0 | 0 | 0 | 0 | 0 | 0 | 0 | 0 | 0 | 0 | 0 | 0 | 0 | 0 | 0 | 0 | 0 | 0 | 0 | 0 | 0 | 0 | 0 |  | 0 | 0 | 0 | 0 | 0 | 0 | 0 | 0 | 0 | 0 | 0 | 0 | 0 | 0 | 0 | 0 | 0 | 0 | 0 | 0 | 0 | 0 | 0 | 0 | 0 | 0 | 0 | 0 | 0 | 0 | 0 | 0 | 0 | 0 | 0 |  | 0 | 0 | 0 | 21951.0838 | 21951.0838 | 21951.0838 | 21951.0838 | 21951.0838 | 21951.0838 | 21951.0838 | 21951.0838 | 21951.0838 | 21951.0838 | 20659.8436 | 20659.8436 | 20659.8436 | 20659.8436 | 20659.8436 | 20659.8436 | 20659.8436 | 20659.8436 | 20659.8436 | 20659.8436 | 0 | 0 | 0 | 0 | 0 | 0 | 0 | 0 | 0 | 0 | 0 | 0 |  | 0 | 0 | 0 | 21951.0838 | 21951.0838 | 21951.0838 | 21951.0838 | 21951.0838 | 21951.0838 | 21951.0838 | 21951.0838 | 21951.0838 | 21951.0838 | 20659.8436 | 20659.8436 | 20659.8436 | 20659.8436 | 20659.8436 | 20659.8436 | 20659.8436 | 20659.8436 | 20659.8436 | 20659.8436 | 0 | 0 | 0 | 0 | 0 | 0 | 0 | 0 | 0 | 0 | 0 | 0 |  | 0 | 0 | 0 | 0 | 0 | 0 | 0 | 0 | 0 | 0 | 0 | 0 | 0 | 0 | 0 | 0 | 0 | 0 | 0 | 0 | 0 | 0 | 0 | 0 | 0 | 0 | 0 | 0 | 0 | 0 | 0 | 0 | 0 | 0 | 0 |  | 0 | 0 | 0 | 64.3214 | 64.3214 | 64.3214 | 64.3214 | 64.3214 | 64.3214 | 64.3214 | 64.3214 | 64.3214 | 64.3214 | 51.9519 | 51.9519 | 51.9519 | 51.9519 | 51.9519 | 51.9519 | 51.9519 | 51.9519 | 51.9519 | 51.9519 | 0 | 0 | 0 | 0 | 0 | 0 | 0 | 0 | 0 | 0 | 0 | 0 |  | 0 | 0 | 0 | 0 | 0 | 0 | 0 | 0 | 0 | 0 | 0 | 0 | 0 | 0 | 0 | 0 | 0 | 0 | 0 | 0 | 0 | 0 | 0 | 0 | 0 | 0 | 0 | 0 | 0 | 0 | 0 | 0 | 0 | 0 | 0 |  | 378000 |  | 0.31147 | 0 | 0 | 0 | 0.20673 | 0 | 0 | 0.00013744 | 0.054656 | 0 | 0 | 0.24556 | 0 | 0 | 0.00017016 | 0.058072 | 0 | 0 | 20 | 10 |  | 117735.968 |  | 0 | 27846.2799 | 89889.6881 | 0 | 117735.968 |  |  | 1709.6461 | 1162.7328 | 426109.2735 | 0 | 0 |  |  | 92.8209 | 0 | 92.8209 | 64.3214 | 21951.0838 | 0 |  | 92.8209 | 21951.0838 | 1856.4187 | 439021.6758 | 0 |  | 78.1437 | 0 | 0 | 51.9519 | 20659.8436 | 0 | 0 |  | 92.8209 | 0 | 0 | 64.3214 | 21951.0838 | 0 | 0 |  | 1 | 1 | 1 | 0 |  | 0 | 0 | 0 | 0 | 0 | 0 | 0 | 0 | 0 |  | 0 | 0 | 0 | 0 | 0 | 0 | 0 | 0 | 0 | 27846.2799 | 556.9256 |  | 0 | 0 | 0 | 0 | 0 | 0 | 0 | 0 | 0
2022_Below the Line_Breakthrough Equipment & Devices | Below the Line_Breakthrough Equipment & Devices_Manufactured Homes Weatherization and Air Sealing Program_Electric_Consumer Electronics_Low Income_Advanced Power Strip_0_0_Tier 1 | Below the Line_Breakthrough Equipment & Devices_Manufactured Homes Weatherization and Air Sealing Program_Electric_Consumer Electronics_Low Income_Advanced Power Strip_0_0_Tier 1_2022 |  | 1076 |  | Below the Line | Breakthrough Equipment & Devices | Manufactured Homes Weatherization and Air Sealing Program | Electric | Consumer Electronics | Low Income | Advanced Power Strip | 0 | 0 | Tier 1 | 2022 | RS-CEL-SSTR-V06-210101 |  |  | 1.663 | 1.663 | 1.663 | 4.9649 | 0.20187 |  | 2815.6887 | 2815.6887 | 2815.6887 | 16837.6795 | -16828.1666 |  | 7062.3762 | 7062.3762 | 7062.3762 | 21084.367 | 4256.2004 |  | 4246.6875 | 4246.6875 | 4246.6875 | 4246.6875 | 21084.367 |  | 2814.1691 | 1214.4516 | 227.5797 | 0 | 0 | 2270.1464 | 0 | 536.0294 | 0 | 0 | 16837.6795 | 0 | 0 | 4246.6875 | 4246.6875 | 0 | 0 |  | 14.1556 | 14.1556 | 14.1556 | 14.1556 | 14.1556 | 14.1556 | 14.1556 | 0 | 0 | 0 | 0 | 0 | 0 | 0 | 0 | 0 | 0 | 0 | 0 | 0 | 0 | 0 | 0 | 0 | 0 | 0 | 0 | 0 | 0 | 0 | 0 | 0 | 0 | 0 | 0 |  | 14.1556 | 14.1556 | 14.1556 | 14.1556 | 14.1556 | 14.1556 | 14.1556 | 0 | 0 | 0 | 0 | 0 | 0 | 0 | 0 | 0 | 0 | 0 | 0 | 0 | 0 | 0 | 0 | 0 | 0 | 0 | 0 | 0 | 0 | 0 | 0 | 0 | 0 | 0 | 0 |  | 0 | 0 | 0 | 0 | 0 | 0 | 0 | 0 | 0 | 0 | 0 | 0 | 0 | 0 | 0 | 0 | 0 | 0 | 0 | 0 | 0 | 0 | 0 | 0 | 0 | 0 | 0 | 0 | 0 | 0 | 0 | 0 | 0 | 0 | 0 |  | 0 | 0 | 0 | 0 | 0 | 0 | 0 | 0 | 0 | 0 | 0 | 0 | 0 | 0 | 0 | 0 | 0 | 0 | 0 | 0 | 0 | 0 | 0 | 0 | 0 | 0 | 0 | 0 | 0 | 0 | 0 | 0 | 0 | 0 | 0 |  | 0 | 0 | 0 | 0 | 0 | 0 | 0 | 0 | 0 | 0 | 0 | 0 | 0 | 0 | 0 | 0 | 0 | 0 | 0 | 0 | 0 | 0 | 0 | 0 | 0 | 0 | 0 | 0 | 0 | 0 | 0 | 0 | 0 | 0 | 0 |  | 0 | 0 | 0 | 0 | 0 | 0 | 0 | 0 | 0 | 0 | 0 | 0 | 0 | 0 | 0 | 0 | 0 | 0 | 0 | 0 | 0 | 0 | 0 | 0 | 0 | 0 | 0 | 0 | 0 | 0 | 0 | 0 | 0 | 0 | 0 |  | 0 | 0 | 0 | 0 | 0 | 0 | 0 | 0 | 0 | 0 | 0 | 0 | 0 | 0 | 0 | 0 | 0 | 0 | 0 | 0 | 0 | 0 | 0 | 0 | 0 | 0 | 0 | 0 | 0 | 0 | 0 | 0 | 0 | 0 | 0 |  | 1.5885 | 1.5885 | 1.5885 | 1.5885 | 1.5885 | 1.5885 | 1.5885 | 0 | 0 | 0 | 0 | 0 | 0 | 0 | 0 | 0 | 0 | 0 | 0 | 0 | 0 | 0 | 0 | 0 | 0 | 0 | 0 | 0 | 0 | 0 | 0 | 0 | 0 | 0 | 0 |  | 0 | 0 | 0 | 0 | 0 | 0 | 0 | 0 | 0 | 0 | 0 | 0 | 0 | 0 | 0 | 0 | 0 | 0 | 0 | 0 | 0 | 0 | 0 | 0 | 0 | 0 | 0 | 0 | 0 | 0 | 0 | 0 | 0 | 0 | 0 |  | 250 |  | 16.9868 | 0 | 0 | 0 | 56.6225 | 0 | 0 | 0.006354 | 0 | 0 | 0 | 0 | 0 | 0 | 0 | 0 | 0 | 0 | 7 | 0 |  | 4246.6875 |  | 0 | 4246.6875 | 0 | 0 | 4246.6875 |  |  | 99.0894 | 11.1196 | 0 | 0 | 0 |  |  | 14.1556 | 0 | 14.1556 | 1.5885 | 0 | 0 |  | 14.1556 | 0 | 99.0894 | 0 | 0 |  | 14.1556 | 0 | 0 | 1.5885 | 0 | 0 | 0 |  | 0 | 0 | 0 | 0 | 0 | 0 | 0 |  | 1 | 1 | 1 | 0 |  | 0 | 0 | 0 | 0 | 0 | 0 | 0 | 14.1556 | 0 |  | 0 | 0 | 0 | 0 | 0 | 0 | 0 | 4169.5439 | 0 | 8416.2314 | 99.0894 |  | 0 | 0 | 0 | 0 | 0 | 0 | 0 | 0 | 0
2023_Below the Line_Breakthrough Equipment & Devices | Below the Line_Breakthrough Equipment & Devices_Manufactured Homes Weatherization and Air Sealing Program_Electric_Consumer Electronics_Low Income_Advanced Power Strip_0_0_Tier 1 | Below the Line_Breakthrough Equipment & Devices_Manufactured Homes Weatherization and Air Sealing Program_Electric_Consumer Electronics_Low Income_Advanced Power Strip_0_0_Tier 1_2023 |  | 1076 |  | Below the Line | Breakthrough Equipment & Devices | Manufactured Homes Weatherization and Air Sealing Program | Electric | Consumer Electronics | Low Income | Advanced Power Strip | 0 | 0 | Tier 1 | 2023 | RS-CEL-SSTR-V06-210101 |  |  | 1.7162 | 1.7162 | 1.7162 | 5.1437 | 0.20159 |  | 3041.4484 | 3041.4484 | 3041.4484 | 17597.0962 | -17440.2464 |  | 7288.1359 | 7288.1359 | 7288.1359 | 21843.7837 | 4403.5373 |  | 4246.6875 | 4246.6875 | 4246.6875 | 4246.6875 | 21843.7837 |  | 2871.0191 | 1300.3412 | 232.1771 | 0 | 0 | 2372.4586 | 0 | 512.14 | 0 | 0 | 17597.0962 | 0 | 0 | 4246.6875 | 4246.6875 | 0 | 0 |  | 0 | 14.1556 | 14.1556 | 14.1556 | 14.1556 | 14.1556 | 14.1556 | 14.1556 | 0 | 0 | 0 | 0 | 0 | 0 | 0 | 0 | 0 | 0 | 0 | 0 | 0 | 0 | 0 | 0 | 0 | 0 | 0 | 0 | 0 | 0 | 0 | 0 | 0 | 0 | 0 |  | 0 | 14.1556 | 14.1556 | 14.1556 | 14.1556 | 14.1556 | 14.1556 | 14.1556 | 0 | 0 | 0 | 0 | 0 | 0 | 0 | 0 | 0 | 0 | 0 | 0 | 0 | 0 | 0 | 0 | 0 | 0 | 0 | 0 | 0 | 0 | 0 | 0 | 0 | 0 | 0 |  | 0 | 0 | 0 | 0 | 0 | 0 | 0 | 0 | 0 | 0 | 0 | 0 | 0 | 0 | 0 | 0 | 0 | 0 | 0 | 0 | 0 | 0 | 0 | 0 | 0 | 0 | 0 | 0 | 0 | 0 | 0 | 0 | 0 | 0 | 0 |  | 0 | 0 | 0 | 0 | 0 | 0 | 0 | 0 | 0 | 0 | 0 | 0 | 0 | 0 | 0 | 0 | 0 | 0 | 0 | 0 | 0 | 0 | 0 | 0 | 0 | 0 | 0 | 0 | 0 | 0 | 0 | 0 | 0 | 0 | 0 |  | 0 | 0 | 0 | 0 | 0 | 0 | 0 | 0 | 0 | 0 | 0 | 0 | 0 | 0 | 0 | 0 | 0 | 0 | 0 | 0 | 0 | 0 | 0 | 0 | 0 | 0 | 0 | 0 | 0 | 0 | 0 | 0 | 0 | 0 | 0 |  | 0 | 0 | 0 | 0 | 0 | 0 | 0 | 0 | 0 | 0 | 0 | 0 | 0 | 0 | 0 | 0 | 0 | 0 | 0 | 0 | 0 | 0 | 0 | 0 | 0 | 0 | 0 | 0 | 0 | 0 | 0 | 0 | 0 | 0 | 0 |  | 0 | 0 | 0 | 0 | 0 | 0 | 0 | 0 | 0 | 0 | 0 | 0 | 0 | 0 | 0 | 0 | 0 | 0 | 0 | 0 | 0 | 0 | 0 | 0 | 0 | 0 | 0 | 0 | 0 | 0 | 0 | 0 | 0 | 0 | 0 |  | 0 | 1.5885 | 1.5885 | 1.5885 | 1.5885 | 1.5885 | 1.5885 | 1.5885 | 0 | 0 | 0 | 0 | 0 | 0 | 0 | 0 | 0 | 0 | 0 | 0 | 0 | 0 | 0 | 0 | 0 | 0 | 0 | 0 | 0 | 0 | 0 | 0 | 0 | 0 | 0 |  | 0 | 0 | 0 | 0 | 0 | 0 | 0 | 0 | 0 | 0 | 0 | 0 | 0 | 0 | 0 | 0 | 0 | 0 | 0 | 0 | 0 | 0 | 0 | 0 | 0 | 0 | 0 | 0 | 0 | 0 | 0 | 0 | 0 | 0 | 0 |  | 250 |  | 16.9868 | 0 | 0 | 0 | 56.6225 | 0 | 0 | 0.006354 | 0 | 0 | 0 | 0 | 0 | 0 | 0 | 0 | 0 | 0 | 7 | 0 |  | 4246.6875 |  | 0 | 4246.6875 | 0 | 0 | 4246.6875 |  |  | 99.0894 | 11.1196 | 0 | 0 | 0 |  |  | 14.1556 | 0 | 14.1556 | 1.5885 | 0 | 0 |  | 14.1556 | 0 | 99.0894 | 0 | 0 |  | 14.1556 | 0 | 0 | 1.5885 | 0 | 0 | 0 |  | 0 | 0 | 0 | 0 | 0 | 0 | 0 |  | 1 | 1 | 1 | 0 |  | 0 | 0 | 0 | 0 | 0 | 0 | 0 | 0 | 14.1556 |  | 0 | 0 | 0 | 0 | 0 | 0 | 0 | 0 | 4249.1822 | 8495.8697 | 99.0894 |  | 0 | 0 | 0 | 0 | 0 | 0 | 0 | 0 | 0
2024_Below the Line_Breakthrough Equipment & Devices | Below the Line_Breakthrough Equipment & Devices_Manufactured Homes Weatherization and Air Sealing Program_Electric_Consumer Electronics_Low Income_Advanced Power Strip_0_0_Tier 1 | Below the Line_Breakthrough Equipment & Devices_Manufactured Homes Weatherization and Air Sealing Program_Electric_Consumer Electronics_Low Income_Advanced Power Strip_0_0_Tier 1_2024 |  | 1076 |  | Below the Line | Breakthrough Equipment & Devices | Manufactured Homes Weatherization and Air Sealing Program | Electric | Consumer Electronics | Low Income | Advanced Power Strip | 0 | 0 | Tier 1 | 2024 | RS-CEL-SSTR-V06-210101 |  |  | 1.7562 | 1.7562 | 1.7562 | 5.3209 | 0.199 |  | 3211.528 | 3211.528 | 3211.528 | 18349.5772 | -18099.7129 |  | 7458.2155 | 7458.2155 | 7458.2155 | 22596.2647 | 4496.5519 |  | 4246.6875 | 4246.6875 | 4246.6875 | 4246.6875 | 22596.2647 |  | 2931.6627 | 1327.8079 | 237.0813 | 0 | 0 | 2474.7709 | 0 | 486.8927 | 0 | 0 | 18349.5772 | 0 | 0 | 4246.6875 | 4246.6875 | 0 | 0 |  | 0 | 0 | 14.1556 | 14.1556 | 14.1556 | 14.1556 | 14.1556 | 14.1556 | 14.1556 | 0 | 0 | 0 | 0 | 0 | 0 | 0 | 0 | 0 | 0 | 0 | 0 | 0 | 0 | 0 | 0 | 0 | 0 | 0 | 0 | 0 | 0 | 0 | 0 | 0 | 0 |  | 0 | 0 | 14.1556 | 14.1556 | 14.1556 | 14.1556 | 14.1556 | 14.1556 | 14.1556 | 0 | 0 | 0 | 0 | 0 | 0 | 0 | 0 | 0 | 0 | 0 | 0 | 0 | 0 | 0 | 0 | 0 | 0 | 0 | 0 | 0 | 0 | 0 | 0 | 0 | 0 |  | 0 | 0 | 0 | 0 | 0 | 0 | 0 | 0 | 0 | 0 | 0 | 0 | 0 | 0 | 0 | 0 | 0 | 0 | 0 | 0 | 0 | 0 | 0 | 0 | 0 | 0 | 0 | 0 | 0 | 0 | 0 | 0 | 0 | 0 | 0 |  | 0 | 0 | 0 | 0 | 0 | 0 | 0 | 0 | 0 | 0 | 0 | 0 | 0 | 0 | 0 | 0 | 0 | 0 | 0 | 0 | 0 | 0 | 0 | 0 | 0 | 0 | 0 | 0 | 0 | 0 | 0 | 0 | 0 | 0 | 0 |  | 0 | 0 | 0 | 0 | 0 | 0 | 0 | 0 | 0 | 0 | 0 | 0 | 0 | 0 | 0 | 0 | 0 | 0 | 0 | 0 | 0 | 0 | 0 | 0 | 0 | 0 | 0 | 0 | 0 | 0 | 0 | 0 | 0 | 0 | 0 |  | 0 | 0 | 0 | 0 | 0 | 0 | 0 | 0 | 0 | 0 | 0 | 0 | 0 | 0 | 0 | 0 | 0 | 0 | 0 | 0 | 0 | 0 | 0 | 0 | 0 | 0 | 0 | 0 | 0 | 0 | 0 | 0 | 0 | 0 | 0 |  | 0 | 0 | 0 | 0 | 0 | 0 | 0 | 0 | 0 | 0 | 0 | 0 | 0 | 0 | 0 | 0 | 0 | 0 | 0 | 0 | 0 | 0 | 0 | 0 | 0 | 0 | 0 | 0 | 0 | 0 | 0 | 0 | 0 | 0 | 0 |  | 0 | 0 | 1.5885 | 1.5885 | 1.5885 | 1.5885 | 1.5885 | 1.5885 | 1.5885 | 0 | 0 | 0 | 0 | 0 | 0 | 0 | 0 | 0 | 0 | 0 | 0 | 0 | 0 | 0 | 0 | 0 | 0 | 0 | 0 | 0 | 0 | 0 | 0 | 0 | 0 |  | 0 | 0 | 0 | 0 | 0 | 0 | 0 | 0 | 0 | 0 | 0 | 0 | 0 | 0 | 0 | 0 | 0 | 0 | 0 | 0 | 0 | 0 | 0 | 0 | 0 | 0 | 0 | 0 | 0 | 0 | 0 | 0 | 0 | 0 | 0 |  | 250 |  | 16.9868 | 0 | 0 | 0 | 56.6225 | 0 | 0 | 0.006354 | 0 | 0 | 0 | 0 | 0 | 0 | 0 | 0 | 0 | 0 | 7 | 0 |  | 4246.6875 |  | 0 | 4246.6875 | 0 | 0 | 4246.6875 |  |  | 99.0894 | 11.1196 | 0 | 0 | 0 |  |  | 14.1556 | 0 | 14.1556 | 1.5885 | 0 | 0 |  | 14.1556 | 0 | 99.0894 | 0 | 0 |  | 14.1556 | 0 | 0 | 1.5885 | 0 | 0 | 0 |  | 0 | 0 | 0 | 0 | 0 | 0 | 0 |  | 1 | 1 | 1 | 0 |  | 0 | 0 | 0 | 0 | 0 | 0 | 0 | 0 | 0 |  | 0 | 0 | 0 | 0 | 0 | 0 | 0 | 0 | 0 | 4246.6875 | 99.0894 |  | 0 | 0 | 0 | 0 | 0 | 0 | 0 | 0 | 0
2025_Below the Line_Breakthrough Equipment & Devices | Below the Line_Breakthrough Equipment & Devices_Manufactured Homes Weatherization and Air Sealing Program_Electric_Consumer Electronics_Low Income_Advanced Power Strip_0_0_Tier 1 | Below the Line_Breakthrough Equipment & Devices_Manufactured Homes Weatherization and Air Sealing Program_Electric_Consumer Electronics_Low Income_Advanced Power Strip_0_0_Tier 1_2025 |  | 1076 |  | Below the Line | Breakthrough Equipment & Devices | Manufactured Homes Weatherization and Air Sealing Program | Electric | Consumer Electronics | Low Income | Advanced Power Strip | 0 | 0 | Tier 1 | 2025 | RS-CEL-SSTR-V06-210101 |  |  | 1.7956 | 1.7956 | 1.7956 | 5.4968 | 0.19643 |  | 3378.6243 | 3378.6243 | 3378.6243 | 19096.5349 | -18757.9275 |  | 7625.3118 | 7625.3118 | 7625.3118 | 23343.2224 | 4585.2948 |  | 4246.6875 | 4246.6875 | 4246.6875 | 4246.6875 | 23343.2224 |  | 2989.5214 | 1354.0132 | 241.7603 | 0 | 0 | 2577.0831 | 0 | 462.9339 | 0 | 0 | 19096.5349 | 0 | 0 | 4246.6875 | 4246.6875 | 0 | 0 |  | 0 | 0 | 0 | 14.1556 | 14.1556 | 14.1556 | 14.1556 | 14.1556 | 14.1556 | 14.1556 | 0 | 0 | 0 | 0 | 0 | 0 | 0 | 0 | 0 | 0 | 0 | 0 | 0 | 0 | 0 | 0 | 0 | 0 | 0 | 0 | 0 | 0 | 0 | 0 | 0 |  | 0 | 0 | 0 | 14.1556 | 14.1556 | 14.1556 | 14.1556 | 14.1556 | 14.1556 | 14.1556 | 0 | 0 | 0 | 0 | 0 | 0 | 0 | 0 | 0 | 0 | 0 | 0 | 0 | 0 | 0 | 0 | 0 | 0 | 0 | 0 | 0 | 0 | 0 | 0 | 0 |  | 0 | 0 | 0 | 0 | 0 | 0 | 0 | 0 | 0 | 0 | 0 | 0 | 0 | 0 | 0 | 0 | 0 | 0 | 0 | 0 | 0 | 0 | 0 | 0 | 0 | 0 | 0 | 0 | 0 | 0 | 0 | 0 | 0 | 0 | 0 |  | 0 | 0 | 0 | 0 | 0 | 0 | 0 | 0 | 0 | 0 | 0 | 0 | 0 | 0 | 0 | 0 | 0 | 0 | 0 | 0 | 0 | 0 | 0 | 0 | 0 | 0 | 0 | 0 | 0 | 0 | 0 | 0 | 0 | 0 | 0 |  | 0 | 0 | 0 | 0 | 0 | 0 | 0 | 0 | 0 | 0 | 0 | 0 | 0 | 0 | 0 | 0 | 0 | 0 | 0 | 0 | 0 | 0 | 0 | 0 | 0 | 0 | 0 | 0 | 0 | 0 | 0 | 0 | 0 | 0 | 0 |  | 0 | 0 | 0 | 0 | 0 | 0 | 0 | 0 | 0 | 0 | 0 | 0 | 0 | 0 | 0 | 0 | 0 | 0 | 0 | 0 | 0 | 0 | 0 | 0 | 0 | 0 | 0 | 0 | 0 | 0 | 0 | 0 | 0 | 0 | 0 |  | 0 | 0 | 0 | 0 | 0 | 0 | 0 | 0 | 0 | 0 | 0 | 0 | 0 | 0 | 0 | 0 | 0 | 0 | 0 | 0 | 0 | 0 | 0 | 0 | 0 | 0 | 0 | 0 | 0 | 0 | 0 | 0 | 0 | 0 | 0 |  | 0 | 0 | 0 | 1.5885 | 1.5885 | 1.5885 | 1.5885 | 1.5885 | 1.5885 | 1.5885 | 0 | 0 | 0 | 0 | 0 | 0 | 0 | 0 | 0 | 0 | 0 | 0 | 0 | 0 | 0 | 0 | 0 | 0 | 0 | 0 | 0 | 0 | 0 | 0 | 0 |  | 0 | 0 | 0 | 0 | 0 | 0 | 0 | 0 | 0 | 0 | 0 | 0 | 0 | 0 | 0 | 0 | 0 | 0 | 0 | 0 | 0 | 0 | 0 | 0 | 0 | 0 | 0 | 0 | 0 | 0 | 0 | 0 | 0 | 0 | 0 |  | 250 |  | 16.9868 | 0 | 0 | 0 | 56.6225 | 0 | 0 | 0.006354 | 0 | 0 | 0 | 0 | 0 | 0 | 0 | 0 | 0 | 0 | 7 | 0 |  | 4246.6875 |  | 0 | 4246.6875 | 0 | 0 | 4246.6875 |  |  | 99.0894 | 11.1196 | 0 | 0 | 0 |  |  | 14.1556 | 0 | 14.1556 | 1.5885 | 0 | 0 |  | 14.1556 | 0 | 99.0894 | 0 | 0 |  | 14.1556 | 0 | 0 | 1.5885 | 0 | 0 | 0 |  | 0 | 0 | 0 | 0 | 0 | 0 | 0 |  | 1 | 1 | 1 | 0 |  | 0 | 0 | 0 | 0 | 0 | 0 | 0 | 0 | 0 |  | 0 | 0 | 0 | 0 | 0 | 0 | 0 | 0 | 0 | 4246.6875 | 84.9338 |  | 0 | 0 | 0 | 0 | 0 | 0 | 0 | 0 | 0
2022_Below the Line_Breakthrough Equipment & Devices | Below the Line_Breakthrough Equipment & Devices_Manufactured Homes Weatherization and Air Sealing Program_Electric_Consumer Electronics_Low Income_Advanced Power Strip_0_0_Tier 2 | Below the Line_Breakthrough Equipment & Devices_Manufactured Homes Weatherization and Air Sealing Program_Electric_Consumer Electronics_Low Income_Advanced Power Strip_0_0_Tier 2_2022 |  | 1077 |  | Below the Line | Breakthrough Equipment & Devices | Manufactured Homes Weatherization and Air Sealing Program | Electric | Consumer Electronics | Low Income | Advanced Power Strip | 0 | 0 | Tier 2 | 2022 | RS-CEL-APS2-V05-210101 |  |  | 1.8762 | 1.8762 | 1.8762 | 4.9649 | 0.24479 |  | 1788.2966 | 1788.2966 | 1788.2966 | 8092.6724 | -7653.1045 |  | 3829.3766 | 3829.3766 | 3829.3766 | 10133.7524 | 2480.6479 |  | 2041.08 | 2041.08 | 2041.08 | 2041.08 | 10133.7524 |  | 1352.5705 | 950.0456 | 178.0319 | 0 | 0 | 1091.0976 | 0 | 257.6311 | 0 | 0 | 8092.6724 | 0 | 0 | 2041.08 | 2041.08 | 0 | 0 |  | 6.8036 | 6.8036 | 6.8036 | 6.8036 | 6.8036 | 6.8036 | 6.8036 | 0 | 0 | 0 | 0 | 0 | 0 | 0 | 0 | 0 | 0 | 0 | 0 | 0 | 0 | 0 | 0 | 0 | 0 | 0 | 0 | 0 | 0 | 0 | 0 | 0 | 0 | 0 | 0 |  | 6.8036 | 6.8036 | 6.8036 | 6.8036 | 6.8036 | 6.8036 | 6.8036 | 0 | 0 | 0 | 0 | 0 | 0 | 0 | 0 | 0 | 0 | 0 | 0 | 0 | 0 | 0 | 0 | 0 | 0 | 0 | 0 | 0 | 0 | 0 | 0 | 0 | 0 | 0 | 0 |  | 0 | 0 | 0 | 0 | 0 | 0 | 0 | 0 | 0 | 0 | 0 | 0 | 0 | 0 | 0 | 0 | 0 | 0 | 0 | 0 | 0 | 0 | 0 | 0 | 0 | 0 | 0 | 0 | 0 | 0 | 0 | 0 | 0 | 0 | 0 |  | 0 | 0 | 0 | 0 | 0 | 0 | 0 | 0 | 0 | 0 | 0 | 0 | 0 | 0 | 0 | 0 | 0 | 0 | 0 | 0 | 0 | 0 | 0 | 0 | 0 | 0 | 0 | 0 | 0 | 0 | 0 | 0 | 0 | 0 | 0 |  | 0 | 0 | 0 | 0 | 0 | 0 | 0 | 0 | 0 | 0 | 0 | 0 | 0 | 0 | 0 | 0 | 0 | 0 | 0 | 0 | 0 | 0 | 0 | 0 | 0 | 0 | 0 | 0 | 0 | 0 | 0 | 0 | 0 | 0 | 0 |  | 0 | 0 | 0 | 0 | 0 | 0 | 0 | 0 | 0 | 0 | 0 | 0 | 0 | 0 | 0 | 0 | 0 | 0 | 0 | 0 | 0 | 0 | 0 | 0 | 0 | 0 | 0 | 0 | 0 | 0 | 0 | 0 | 0 | 0 | 0 |  | 0 | 0 | 0 | 0 | 0 | 0 | 0 | 0 | 0 | 0 | 0 | 0 | 0 | 0 | 0 | 0 | 0 | 0 | 0 | 0 | 0 | 0 | 0 | 0 | 0 | 0 | 0 | 0 | 0 | 0 | 0 | 0 | 0 | 0 | 0 |  | 1.2427 | 1.2427 | 1.2427 | 1.2427 | 1.2427 | 1.2427 | 1.2427 | 0 | 0 | 0 | 0 | 0 | 0 | 0 | 0 | 0 | 0 | 0 | 0 | 0 | 0 | 0 | 0 | 0 | 0 | 0 | 0 | 0 | 0 | 0 | 0 | 0 | 0 | 0 | 0 |  | 0 | 0 | 0 | 0 | 0 | 0 | 0 | 0 | 0 | 0 | 0 | 0 | 0 | 0 | 0 | 0 | 0 | 0 | 0 | 0 | 0 | 0 | 0 | 0 | 0 | 0 | 0 | 0 | 0 | 0 | 0 | 0 | 0 | 0 | 0 |  | 50 |  | 40.8216 | 0 | 0 | 0 | 136.072 | 0 | 0 | 0.024853 | 0 | 0 | 0 | 0 | 0 | 0 | 0 | 0 | 0 | 0 | 7 | 0 |  | 2041.08 |  | 0 | 2041.08 | 0 | 0 | 2041.08 |  |  | 47.6252 | 8.6987 | 0 | 0 | 0 |  |  | 6.8036 | 0 | 6.8036 | 1.2427 | 0 | 0 |  | 6.8036 | 0 | 47.6252 | 0 | 0 |  | 6.8036 | 0 | 0 | 1.2427 | 0 | 0 | 0 |  | 0 | 0 | 0 | 0 | 0 | 0 | 0 |  | 1 | 1 | 1 | 0 |  | 0 | 0 | 0 | 0 | 0 | 0 | 0 | 6.8036 | 0 |  | 0 | 0 | 0 | 0 | 0 | 0 | 0 | 2004.0026 | 0 | 4045.0826 | 47.6252 |  | 0 | 0 | 0 | 0 | 0 | 0 | 0 | 0 | 0
2023_Below the Line_Breakthrough Equipment & Devices | Below the Line_Breakthrough Equipment & Devices_Manufactured Homes Weatherization and Air Sealing Program_Electric_Consumer Electronics_Low Income_Advanced Power Strip_0_0_Tier 2 | Below the Line_Breakthrough Equipment & Devices_Manufactured Homes Weatherization and Air Sealing Program_Electric_Consumer Electronics_Low Income_Advanced Power Strip_0_0_Tier 2_2023 |  | 1077 |  | Below the Line | Breakthrough Equipment & Devices | Manufactured Homes Weatherization and Air Sealing Program | Electric | Consumer Electronics | Low Income | Advanced Power Strip | 0 | 0 | Tier 2 | 2023 | RS-CEL-APS2-V05-210101 |  |  | 1.9427 | 1.9427 | 1.9427 | 5.1437 | 0.24563 |  | 1924.0991 | 1924.0991 | 1924.0991 | 8457.6699 | -7919.9918 |  | 3965.1791 | 3965.1791 | 3965.1791 | 10498.7499 | 2578.7581 |  | 2041.08 | 2041.08 | 2041.08 | 2041.08 | 10498.7499 |  | 1379.8942 | 1017.2356 | 181.6283 | 0 | 0 | 1140.2718 | 0 | 246.1492 | 0 | 0 | 8457.6699 | 0 | 0 | 2041.08 | 2041.08 | 0 | 0 |  | 0 | 6.8036 | 6.8036 | 6.8036 | 6.8036 | 6.8036 | 6.8036 | 6.8036 | 0 | 0 | 0 | 0 | 0 | 0 | 0 | 0 | 0 | 0 | 0 | 0 | 0 | 0 | 0 | 0 | 0 | 0 | 0 | 0 | 0 | 0 | 0 | 0 | 0 | 0 | 0 |  | 0 | 6.8036 | 6.8036 | 6.8036 | 6.8036 | 6.8036 | 6.8036 | 6.8036 | 0 | 0 | 0 | 0 | 0 | 0 | 0 | 0 | 0 | 0 | 0 | 0 | 0 | 0 | 0 | 0 | 0 | 0 | 0 | 0 | 0 | 0 | 0 | 0 | 0 | 0 | 0 |  | 0 | 0 | 0 | 0 | 0 | 0 | 0 | 0 | 0 | 0 | 0 | 0 | 0 | 0 | 0 | 0 | 0 | 0 | 0 | 0 | 0 | 0 | 0 | 0 | 0 | 0 | 0 | 0 | 0 | 0 | 0 | 0 | 0 | 0 | 0 |  | 0 | 0 | 0 | 0 | 0 | 0 | 0 | 0 | 0 | 0 | 0 | 0 | 0 | 0 | 0 | 0 | 0 | 0 | 0 | 0 | 0 | 0 | 0 | 0 | 0 | 0 | 0 | 0 | 0 | 0 | 0 | 0 | 0 | 0 | 0 |  | 0 | 0 | 0 | 0 | 0 | 0 | 0 | 0 | 0 | 0 | 0 | 0 | 0 | 0 | 0 | 0 | 0 | 0 | 0 | 0 | 0 | 0 | 0 | 0 | 0 | 0 | 0 | 0 | 0 | 0 | 0 | 0 | 0 | 0 | 0 |  | 0 | 0 | 0 | 0 | 0 | 0 | 0 | 0 | 0 | 0 | 0 | 0 | 0 | 0 | 0 | 0 | 0 | 0 | 0 | 0 | 0 | 0 | 0 | 0 | 0 | 0 | 0 | 0 | 0 | 0 | 0 | 0 | 0 | 0 | 0 |  | 0 | 0 | 0 | 0 | 0 | 0 | 0 | 0 | 0 | 0 | 0 | 0 | 0 | 0 | 0 | 0 | 0 | 0 | 0 | 0 | 0 | 0 | 0 | 0 | 0 | 0 | 0 | 0 | 0 | 0 | 0 | 0 | 0 | 0 | 0 |  | 0 | 1.2427 | 1.2427 | 1.2427 | 1.2427 | 1.2427 | 1.2427 | 1.2427 | 0 | 0 | 0 | 0 | 0 | 0 | 0 | 0 | 0 | 0 | 0 | 0 | 0 | 0 | 0 | 0 | 0 | 0 | 0 | 0 | 0 | 0 | 0 | 0 | 0 | 0 | 0 |  | 0 | 0 | 0 | 0 | 0 | 0 | 0 | 0 | 0 | 0 | 0 | 0 | 0 | 0 | 0 | 0 | 0 | 0 | 0 | 0 | 0 | 0 | 0 | 0 | 0 | 0 | 0 | 0 | 0 | 0 | 0 | 0 | 0 | 0 | 0 |  | 50 |  | 40.8216 | 0 | 0 | 0 | 136.072 | 0 | 0 | 0.024853 | 0 | 0 | 0 | 0 | 0 | 0 | 0 | 0 | 0 | 0 | 7 | 0 |  | 2041.08 |  | 0 | 2041.08 | 0 | 0 | 2041.08 |  |  | 47.6252 | 8.6987 | 0 | 0 | 0 |  |  | 6.8036 | 0 | 6.8036 | 1.2427 | 0 | 0 |  | 6.8036 | 0 | 47.6252 | 0 | 0 |  | 6.8036 | 0 | 0 | 1.2427 | 0 | 0 | 0 |  | 0 | 0 | 0 | 0 | 0 | 0 | 0 |  | 1 | 1 | 1 | 0 |  | 0 | 0 | 0 | 0 | 0 | 0 | 0 | 0 | 6.8036 |  | 0 | 0 | 0 | 0 | 0 | 0 | 0 | 0 | 2042.279 | 4083.359 | 47.6252 |  | 0 | 0 | 0 | 0 | 0 | 0 | 0 | 0 | 0
2024_Below the Line_Breakthrough Equipment & Devices | Below the Line_Breakthrough Equipment & Devices_Manufactured Homes Weatherization and Air Sealing Program_Electric_Consumer Electronics_Low Income_Advanced Power Strip_0_0_Tier 2 | Below the Line_Breakthrough Equipment & Devices_Manufactured Homes Weatherization and Air Sealing Program_Electric_Consumer Electronics_Low Income_Advanced Power Strip_0_0_Tier 2_2024 |  | 1077 |  | Below the Line | Breakthrough Equipment & Devices | Manufactured Homes Weatherization and Air Sealing Program | Electric | Consumer Electronics | Low Income | Advanced Power Strip | 0 | 0 | Tier 2 | 2024 | RS-CEL-APS2-V05-210101 |  |  | 1.9875 | 1.9875 | 1.9875 | 5.3209 | 0.24246 |  | 2015.6091 | 2015.6091 | 2015.6091 | 8819.3339 | -8227.1855 |  | 4056.6891 | 4056.6891 | 4056.6891 | 10860.4139 | 2633.2285 |  | 2041.08 | 2041.08 | 2041.08 | 2041.08 | 10860.4139 |  | 1409.0413 | 1038.7223 | 185.4648 | 0 | 0 | 1189.446 | 0 | 234.0146 | 0 | 0 | 8819.3339 | 0 | 0 | 2041.08 | 2041.08 | 0 | 0 |  | 0 | 0 | 6.8036 | 6.8036 | 6.8036 | 6.8036 | 6.8036 | 6.8036 | 6.8036 | 0 | 0 | 0 | 0 | 0 | 0 | 0 | 0 | 0 | 0 | 0 | 0 | 0 | 0 | 0 | 0 | 0 | 0 | 0 | 0 | 0 | 0 | 0 | 0 | 0 | 0 |  | 0 | 0 | 6.8036 | 6.8036 | 6.8036 | 6.8036 | 6.8036 | 6.8036 | 6.8036 | 0 | 0 | 0 | 0 | 0 | 0 | 0 | 0 | 0 | 0 | 0 | 0 | 0 | 0 | 0 | 0 | 0 | 0 | 0 | 0 | 0 | 0 | 0 | 0 | 0 | 0 |  | 0 | 0 | 0 | 0 | 0 | 0 | 0 | 0 | 0 | 0 | 0 | 0 | 0 | 0 | 0 | 0 | 0 | 0 | 0 | 0 | 0 | 0 | 0 | 0 | 0 | 0 | 0 | 0 | 0 | 0 | 0 | 0 | 0 | 0 | 0 |  | 0 | 0 | 0 | 0 | 0 | 0 | 0 | 0 | 0 | 0 | 0 | 0 | 0 | 0 | 0 | 0 | 0 | 0 | 0 | 0 | 0 | 0 | 0 | 0 | 0 | 0 | 0 | 0 | 0 | 0 | 0 | 0 | 0 | 0 | 0 |  | 0 | 0 | 0 | 0 | 0 | 0 | 0 | 0 | 0 | 0 | 0 | 0 | 0 | 0 | 0 | 0 | 0 | 0 | 0 | 0 | 0 | 0 | 0 | 0 | 0 | 0 | 0 | 0 | 0 | 0 | 0 | 0 | 0 | 0 | 0 |  | 0 | 0 | 0 | 0 | 0 | 0 | 0 | 0 | 0 | 0 | 0 | 0 | 0 | 0 | 0 | 0 | 0 | 0 | 0 | 0 | 0 | 0 | 0 | 0 | 0 | 0 | 0 | 0 | 0 | 0 | 0 | 0 | 0 | 0 | 0 |  | 0 | 0 | 0 | 0 | 0 | 0 | 0 | 0 | 0 | 0 | 0 | 0 | 0 | 0 | 0 | 0 | 0 | 0 | 0 | 0 | 0 | 0 | 0 | 0 | 0 | 0 | 0 | 0 | 0 | 0 | 0 | 0 | 0 | 0 | 0 |  | 0 | 0 | 1.2427 | 1.2427 | 1.2427 | 1.2427 | 1.2427 | 1.2427 | 1.2427 | 0 | 0 | 0 | 0 | 0 | 0 | 0 | 0 | 0 | 0 | 0 | 0 | 0 | 0 | 0 | 0 | 0 | 0 | 0 | 0 | 0 | 0 | 0 | 0 | 0 | 0 |  | 0 | 0 | 0 | 0 | 0 | 0 | 0 | 0 | 0 | 0 | 0 | 0 | 0 | 0 | 0 | 0 | 0 | 0 | 0 | 0 | 0 | 0 | 0 | 0 | 0 | 0 | 0 | 0 | 0 | 0 | 0 | 0 | 0 | 0 | 0 |  | 50 |  | 40.8216 | 0 | 0 | 0 | 136.072 | 0 | 0 | 0.024853 | 0 | 0 | 0 | 0 | 0 | 0 | 0 | 0 | 0 | 0 | 7 | 0 |  | 2041.08 |  | 0 | 2041.08 | 0 | 0 | 2041.08 |  |  | 47.6252 | 8.6987 | 0 | 0 | 0 |  |  | 6.8036 | 0 | 6.8036 | 1.2427 | 0 | 0 |  | 6.8036 | 0 | 47.6252 | 0 | 0 |  | 6.8036 | 0 | 0 | 1.2427 | 0 | 0 | 0 |  | 0 | 0 | 0 | 0 | 0 | 0 | 0 |  | 1 | 1 | 1 | 0 |  | 0 | 0 | 0 | 0 | 0 | 0 | 0 | 0 | 0 |  | 0 | 0 | 0 | 0 | 0 | 0 | 0 | 0 | 0 | 2041.08 | 47.6252 |  | 0 | 0 | 0 | 0 | 0 | 0 | 0 | 0 | 0
2025_Below the Line_Breakthrough Equipment & Devices | Below the Line_Breakthrough Equipment & Devices_Manufactured Homes Weatherization and Air Sealing Program_Electric_Consumer Electronics_Low Income_Advanced Power Strip_0_0_Tier 2 | Below the Line_Breakthrough Equipment & Devices_Manufactured Homes Weatherization and Air Sealing Program_Electric_Consumer Electronics_Low Income_Advanced Power Strip_0_0_Tier 2_2025 |  | 1077 |  | Below the Line | Breakthrough Equipment & Devices | Manufactured Homes Weatherization and Air Sealing Program | Electric | Consumer Electronics | Low Income | Advanced Power Strip | 0 | 0 | Tier 2 | 2025 | RS-CEL-APS2-V05-210101 |  |  | 2.0314 | 2.0314 | 2.0314 | 5.4968 | 0.23933 |  | 2105.2368 | 2105.2368 | 2105.2368 | 9178.3432 | -8534.226 |  | 4146.3168 | 4146.3168 | 4146.3168 | 11219.4232 | 2685.1973 |  | 2041.08 | 2041.08 | 2041.08 | 2041.08 | 11219.4232 |  | 1436.8498 | 1059.2223 | 189.1251 | 0 | 0 | 1238.6202 | 0 | 222.4993 | 0 | 0 | 9178.3432 | 0 | 0 | 2041.08 | 2041.08 | 0 | 0 |  | 0 | 0 | 0 | 6.8036 | 6.8036 | 6.8036 | 6.8036 | 6.8036 | 6.8036 | 6.8036 | 0 | 0 | 0 | 0 | 0 | 0 | 0 | 0 | 0 | 0 | 0 | 0 | 0 | 0 | 0 | 0 | 0 | 0 | 0 | 0 | 0 | 0 | 0 | 0 | 0 |  | 0 | 0 | 0 | 6.8036 | 6.8036 | 6.8036 | 6.8036 | 6.8036 | 6.8036 | 6.8036 | 0 | 0 | 0 | 0 | 0 | 0 | 0 | 0 | 0 | 0 | 0 | 0 | 0 | 0 | 0 | 0 | 0 | 0 | 0 | 0 | 0 | 0 | 0 | 0 | 0 |  | 0 | 0 | 0 | 0 | 0 | 0 | 0 | 0 | 0 | 0 | 0 | 0 | 0 | 0 | 0 | 0 | 0 | 0 | 0 | 0 | 0 | 0 | 0 | 0 | 0 | 0 | 0 | 0 | 0 | 0 | 0 | 0 | 0 | 0 | 0 |  | 0 | 0 | 0 | 0 | 0 | 0 | 0 | 0 | 0 | 0 | 0 | 0 | 0 | 0 | 0 | 0 | 0 | 0 | 0 | 0 | 0 | 0 | 0 | 0 | 0 | 0 | 0 | 0 | 0 | 0 | 0 | 0 | 0 | 0 | 0 |  | 0 | 0 | 0 | 0 | 0 | 0 | 0 | 0 | 0 | 0 | 0 | 0 | 0 | 0 | 0 | 0 | 0 | 0 | 0 | 0 | 0 | 0 | 0 | 0 | 0 | 0 | 0 | 0 | 0 | 0 | 0 | 0 | 0 | 0 | 0 |  | 0 | 0 | 0 | 0 | 0 | 0 | 0 | 0 | 0 | 0 | 0 | 0 | 0 | 0 | 0 | 0 | 0 | 0 | 0 | 0 | 0 | 0 | 0 | 0 | 0 | 0 | 0 | 0 | 0 | 0 | 0 | 0 | 0 | 0 | 0 |  | 0 | 0 | 0 | 0 | 0 | 0 | 0 | 0 | 0 | 0 | 0 | 0 | 0 | 0 | 0 | 0 | 0 | 0 | 0 | 0 | 0 | 0 | 0 | 0 | 0 | 0 | 0 | 0 | 0 | 0 | 0 | 0 | 0 | 0 | 0 |  | 0 | 0 | 0 | 1.2427 | 1.2427 | 1.2427 | 1.2427 | 1.2427 | 1.2427 | 1.2427 | 0 | 0 | 0 | 0 | 0 | 0 | 0 | 0 | 0 | 0 | 0 | 0 | 0 | 0 | 0 | 0 | 0 | 0 | 0 | 0 | 0 | 0 | 0 | 0 | 0 |  | 0 | 0 | 0 | 0 | 0 | 0 | 0 | 0 | 0 | 0 | 0 | 0 | 0 | 0 | 0 | 0 | 0 | 0 | 0 | 0 | 0 | 0 | 0 | 0 | 0 | 0 | 0 | 0 | 0 | 0 | 0 | 0 | 0 | 0 | 0 |  | 50 |  | 40.8216 | 0 | 0 | 0 | 136.072 | 0 | 0 | 0.024853 | 0 | 0 | 0 | 0 | 0 | 0 | 0 | 0 | 0 | 0 | 7 | 0 |  | 2041.08 |  | 0 | 2041.08 | 0 | 0 | 2041.08 |  |  | 47.6252 | 8.6987 | 0 | 0 | 0 |  |  | 6.8036 | 0 | 6.8036 | 1.2427 | 0 | 0 |  | 6.8036 | 0 | 47.6252 | 0 | 0 |  | 6.8036 | 0 | 0 | 1.2427 | 0 | 0 | 0 |  | 0 | 0 | 0 | 0 | 0 | 0 | 0 |  | 1 | 1 | 1 | 0 |  | 0 | 0 | 0 | 0 | 0 | 0 | 0 | 0 | 0 |  | 0 | 0 | 0 | 0 | 0 | 0 | 0 | 0 | 0 | 2041.08 | 40.8216 |  | 0 | 0 | 0 | 0 | 0 | 0 | 0 | 0 | 0
2022_Below the Line_Breakthrough Equipment & Devices | Below the Line_Breakthrough Equipment & Devices_Manufactured Homes Weatherization and Air Sealing Program_Electric_HVAC_Low Income_Advanced Thermostat_Electric Heat_0_0 | Below the Line_Breakthrough Equipment & Devices_Manufactured Homes Weatherization and Air Sealing Program_Electric_HVAC_Low Income_Advanced Thermostat_Electric Heat_0_0_2022 |  | 1078 |  | Below the Line | Breakthrough Equipment & Devices | Manufactured Homes Weatherization and Air Sealing Program | Electric | HVAC | Low Income | Advanced Thermostat | Electric Heat | 0 | 0 | 2022 | RS-HVC-ADTH-V04-200101 |  |  | 9.6767 | 9.6767 | 9.6767 | 23.3211 | 0.25982 |  | 48806.1764 | 48806.1764 | 48806.1764 | 125556.314 | -97097.8204 |  | 54431.1764 | 54431.1764 | 54431.1764 | 131181.314 | 34083.4936 |  | 5625 | 5625 | 5625 | 5625 | 131181.314 |  | 20106.1828 | 11803.8668 | 2173.4439 | 0 | 0 | 16950.6634 | 0 | 3397.0195 | 0 | 0 | 125556.314 | 0 | 0 | 5625 | 5625 | 0 | 0 |  | 64.9432 | 64.9432 | 64.9432 | 64.9432 | 64.9432 | 64.9432 | 64.9432 | 64.9432 | 64.9432 | 64.9432 | 64.9432 | 0 | 0 | 0 | 0 | 0 | 0 | 0 | 0 | 0 | 0 | 0 | 0 | 0 | 0 | 0 | 0 | 0 | 0 | 0 | 0 | 0 | 0 | 0 | 0 |  | 64.9432 | 64.9432 | 64.9432 | 64.9432 | 64.9432 | 64.9432 | 64.9432 | 64.9432 | 64.9432 | 64.9432 | 64.9432 | 0 | 0 | 0 | 0 | 0 | 0 | 0 | 0 | 0 | 0 | 0 | 0 | 0 | 0 | 0 | 0 | 0 | 0 | 0 | 0 | 0 | 0 | 0 | 0 |  | 0 | 0 | 0 | 0 | 0 | 0 | 0 | 0 | 0 | 0 | 0 | 0 | 0 | 0 | 0 | 0 | 0 | 0 | 0 | 0 | 0 | 0 | 0 | 0 | 0 | 0 | 0 | 0 | 0 | 0 | 0 | 0 | 0 | 0 | 0 |  | 0 | 0 | 0 | 0 | 0 | 0 | 0 | 0 | 0 | 0 | 0 | 0 | 0 | 0 | 0 | 0 | 0 | 0 | 0 | 0 | 0 | 0 | 0 | 0 | 0 | 0 | 0 | 0 | 0 | 0 | 0 | 0 | 0 | 0 | 0 |  | 0 | 0 | 0 | 0 | 0 | 0 | 0 | 0 | 0 | 0 | 0 | 0 | 0 | 0 | 0 | 0 | 0 | 0 | 0 | 0 | 0 | 0 | 0 | 0 | 0 | 0 | 0 | 0 | 0 | 0 | 0 | 0 | 0 | 0 | 0 |  | 0 | 0 | 0 | 0 | 0 | 0 | 0 | 0 | 0 | 0 | 0 | 0 | 0 | 0 | 0 | 0 | 0 | 0 | 0 | 0 | 0 | 0 | 0 | 0 | 0 | 0 | 0 | 0 | 0 | 0 | 0 | 0 | 0 | 0 | 0 |  | 0 | 0 | 0 | 0 | 0 | 0 | 0 | 0 | 0 | 0 | 0 | 0 | 0 | 0 | 0 | 0 | 0 | 0 | 0 | 0 | 0 | 0 | 0 | 0 | 0 | 0 | 0 | 0 | 0 | 0 | 0 | 0 | 0 | 0 | 0 |  | 9.7416 | 9.7416 | 9.7416 | 9.7416 | 9.7416 | 9.7416 | 9.7416 | 9.7416 | 9.7416 | 9.7416 | 9.7416 | 0 | 0 | 0 | 0 | 0 | 0 | 0 | 0 | 0 | 0 | 0 | 0 | 0 | 0 | 0 | 0 | 0 | 0 | 0 | 0 | 0 | 0 | 0 | 0 |  | 0 | 0 | 0 | 0 | 0 | 0 | 0 | 0 | 0 | 0 | 0 | 0 | 0 | 0 | 0 | 0 | 0 | 0 | 0 | 0 | 0 | 0 | 0 | 0 | 0 | 0 | 0 | 0 | 0 | 0 | 0 | 0 | 0 | 0 | 0 |  | 45 |  | 125 | 0 | 0 | 0 | 1443.1814 | 0 | 0 | 0.21648 | 0 | 0 | 0 | 0 | 0 | 0 | 0 | 0 | 0 | 0 | 11 | 0 |  | 5625 |  | 0 | 5625 | 0 | 0 | 5625 |  |  | 714.3748 | 107.1576 | 0 | 0 | 0 |  |  | 64.9432 | 0 | 64.9432 | 9.7416 | 0 | 0 |  | 64.9432 | 0 | 714.3748 | 0 | 0 |  | 64.9432 | 0 | 0 | 9.7416 | 0 | 0 | 0 |  | 0 | 0 | 0 | 0 | 0 | 0 | 0 |  | 1 | 1 | 1 | 0 |  | 0 | 0 | 0 | 0 | 0 | 0 | 0 | 0 | 0 |  | 0 | 0 | 0 | 0 | 0 | 0 | 0 | 0 | 0 | 5625 | 584.4885 |  | 0 | 0 | 0 | 0 | 0 | 0 | 0 | 0 | 0
2023_Below the Line_Breakthrough Equipment & Devices | Below the Line_Breakthrough Equipment & Devices_Manufactured Homes Weatherization and Air Sealing Program_Electric_HVAC_Low Income_Advanced Thermostat_Electric Heat_0_0 | Below the Line_Breakthrough Equipment & Devices_Manufactured Homes Weatherization and Air Sealing Program_Electric_HVAC_Low Income_Advanced Thermostat_Electric Heat_0_0_2023 |  | 1078 |  | Below the Line | Breakthrough Equipment & Devices | Manufactured Homes Weatherization and Air Sealing Program | Electric | HVAC | Low Income | Advanced Thermostat | Electric Heat | 0 | 0 | 2023 | RS-HVC-ADTH-V04-200101 |  |  | 9.9557 | 9.9557 | 9.9557 | 24.2366 | 0.25754 |  | 50375.8852 | 50375.8852 | 50375.8852 | 130705.7023 | -101219.4642 |  | 56000.8852 | 56000.8852 | 56000.8852 | 136330.7023 | 35111.2381 |  | 5625 | 5625 | 5625 | 5625 | 136330.7023 |  | 20490.7292 | 12405.4963 | 2215.0127 | 0 | 0 | 17655.5458 | 0 | 3234.1013 | 0 | 0 | 130705.7023 | 0 | 0 | 5625 | 5625 | 0 | 0 |  | 0 | 64.9432 | 64.9432 | 64.9432 | 64.9432 | 64.9432 | 64.9432 | 64.9432 | 64.9432 | 64.9432 | 64.9432 | 64.9432 | 0 | 0 | 0 | 0 | 0 | 0 | 0 | 0 | 0 | 0 | 0 | 0 | 0 | 0 | 0 | 0 | 0 | 0 | 0 | 0 | 0 | 0 | 0 |  | 0 | 64.9432 | 64.9432 | 64.9432 | 64.9432 | 64.9432 | 64.9432 | 64.9432 | 64.9432 | 64.9432 | 64.9432 | 64.9432 | 0 | 0 | 0 | 0 | 0 | 0 | 0 | 0 | 0 | 0 | 0 | 0 | 0 | 0 | 0 | 0 | 0 | 0 | 0 | 0 | 0 | 0 | 0 |  | 0 | 0 | 0 | 0 | 0 | 0 | 0 | 0 | 0 | 0 | 0 | 0 | 0 | 0 | 0 | 0 | 0 | 0 | 0 | 0 | 0 | 0 | 0 | 0 | 0 | 0 | 0 | 0 | 0 | 0 | 0 | 0 | 0 | 0 | 0 |  | 0 | 0 | 0 | 0 | 0 | 0 | 0 | 0 | 0 | 0 | 0 | 0 | 0 | 0 | 0 | 0 | 0 | 0 | 0 | 0 | 0 | 0 | 0 | 0 | 0 | 0 | 0 | 0 | 0 | 0 | 0 | 0 | 0 | 0 | 0 |  | 0 | 0 | 0 | 0 | 0 | 0 | 0 | 0 | 0 | 0 | 0 | 0 | 0 | 0 | 0 | 0 | 0 | 0 | 0 | 0 | 0 | 0 | 0 | 0 | 0 | 0 | 0 | 0 | 0 | 0 | 0 | 0 | 0 | 0 | 0 |  | 0 | 0 | 0 | 0 | 0 | 0 | 0 | 0 | 0 | 0 | 0 | 0 | 0 | 0 | 0 | 0 | 0 | 0 | 0 | 0 | 0 | 0 | 0 | 0 | 0 | 0 | 0 | 0 | 0 | 0 | 0 | 0 | 0 | 0 | 0 |  | 0 | 0 | 0 | 0 | 0 | 0 | 0 | 0 | 0 | 0 | 0 | 0 | 0 | 0 | 0 | 0 | 0 | 0 | 0 | 0 | 0 | 0 | 0 | 0 | 0 | 0 | 0 | 0 | 0 | 0 | 0 | 0 | 0 | 0 | 0 |  | 0 | 9.7416 | 9.7416 | 9.7416 | 9.7416 | 9.7416 | 9.7416 | 9.7416 | 9.7416 | 9.7416 | 9.7416 | 9.7416 | 0 | 0 | 0 | 0 | 0 | 0 | 0 | 0 | 0 | 0 | 0 | 0 | 0 | 0 | 0 | 0 | 0 | 0 | 0 | 0 | 0 | 0 | 0 |  | 0 | 0 | 0 | 0 | 0 | 0 | 0 | 0 | 0 | 0 | 0 | 0 | 0 | 0 | 0 | 0 | 0 | 0 | 0 | 0 | 0 | 0 | 0 | 0 | 0 | 0 | 0 | 0 | 0 | 0 | 0 | 0 | 0 | 0 | 0 |  | 45 |  | 125 | 0 | 0 | 0 | 1443.1814 | 0 | 0 | 0.21648 | 0 | 0 | 0 | 0 | 0 | 0 | 0 | 0 | 0 | 0 | 11 | 0 |  | 5625 |  | 0 | 5625 | 0 | 0 | 5625 |  |  | 714.3748 | 107.1576 | 0 | 0 | 0 |  |  | 64.9432 | 0 | 64.9432 | 9.7416 | 0 | 0 |  | 64.9432 | 0 | 714.3748 | 0 | 0 |  | 64.9432 | 0 | 0 | 9.7416 | 0 | 0 | 0 |  | 0 | 0 | 0 | 0 | 0 | 0 | 0 |  | 1 | 1 | 1 | 0 |  | 0 | 0 | 0 | 0 | 0 | 0 | 0 | 0 | 0 |  | 0 | 0 | 0 | 0 | 0 | 0 | 0 | 0 | 0 | 5625 | 519.5453 |  | 0 | 0 | 0 | 0 | 0 | 0 | 0 | 0 | 0
2024_Below the Line_Breakthrough Equipment & Devices | Below the Line_Breakthrough Equipment & Devices_Manufactured Homes Weatherization and Air Sealing Program_Electric_HVAC_Low Income_Advanced Thermostat_Electric Heat_0_0 | Below the Line_Breakthrough Equipment & Devices_Manufactured Homes Weatherization and Air Sealing Program_Electric_HVAC_Low Income_Advanced Thermostat_Electric Heat_0_0_2024 |  | 1078 |  | Below the Line | Breakthrough Equipment & Devices | Manufactured Homes Weatherization and Air Sealing Program | Electric | HVAC | Low Income | Advanced Thermostat | Electric Heat | 0 | 0 | 2024 | RS-HVC-ADTH-V04-200101 |  |  | 10.1753 | 10.1753 | 10.1753 | 25.0749 | 0.25385 |  | 51611.1212 | 51611.1212 | 51611.1212 | 135421.5087 | -105241.1528 |  | 57236.1212 | 57236.1212 | 57236.1212 | 141046.5087 | 35805.3559 |  | 5625 | 5625 | 5625 | 5625 | 141046.5087 |  | 20895.8125 | 12650.7418 | 2258.8015 | 0 | 0 | 18360.4282 | 0 | 3070.3372 | 0 | 0 | 135421.5087 | 0 | 0 | 5625 | 5625 | 0 | 0 |  | 0 | 0 | 64.9432 | 64.9432 | 64.9432 | 64.9432 | 64.9432 | 64.9432 | 64.9432 | 64.9432 | 64.9432 | 64.9432 | 64.9432 | 0 | 0 | 0 | 0 | 0 | 0 | 0 | 0 | 0 | 0 | 0 | 0 | 0 | 0 | 0 | 0 | 0 | 0 | 0 | 0 | 0 | 0 |  | 0 | 0 | 64.9432 | 64.9432 | 64.9432 | 64.9432 | 64.9432 | 64.9432 | 64.9432 | 64.9432 | 64.9432 | 64.9432 | 64.9432 | 0 | 0 | 0 | 0 | 0 | 0 | 0 | 0 | 0 | 0 | 0 | 0 | 0 | 0 | 0 | 0 | 0 | 0 | 0 | 0 | 0 | 0 |  | 0 | 0 | 0 | 0 | 0 | 0 | 0 | 0 | 0 | 0 | 0 | 0 | 0 | 0 | 0 | 0 | 0 | 0 | 0 | 0 | 0 | 0 | 0 | 0 | 0 | 0 | 0 | 0 | 0 | 0 | 0 | 0 | 0 | 0 | 0 |  | 0 | 0 | 0 | 0 | 0 | 0 | 0 | 0 | 0 | 0 | 0 | 0 | 0 | 0 | 0 | 0 | 0 | 0 | 0 | 0 | 0 | 0 | 0 | 0 | 0 | 0 | 0 | 0 | 0 | 0 | 0 | 0 | 0 | 0 | 0 |  | 0 | 0 | 0 | 0 | 0 | 0 | 0 | 0 | 0 | 0 | 0 | 0 | 0 | 0 | 0 | 0 | 0 | 0 | 0 | 0 | 0 | 0 | 0 | 0 | 0 | 0 | 0 | 0 | 0 | 0 | 0 | 0 | 0 | 0 | 0 |  | 0 | 0 | 0 | 0 | 0 | 0 | 0 | 0 | 0 | 0 | 0 | 0 | 0 | 0 | 0 | 0 | 0 | 0 | 0 | 0 | 0 | 0 | 0 | 0 | 0 | 0 | 0 | 0 | 0 | 0 | 0 | 0 | 0 | 0 | 0 |  | 0 | 0 | 0 | 0 | 0 | 0 | 0 | 0 | 0 | 0 | 0 | 0 | 0 | 0 | 0 | 0 | 0 | 0 | 0 | 0 | 0 | 0 | 0 | 0 | 0 | 0 | 0 | 0 | 0 | 0 | 0 | 0 | 0 | 0 | 0 |  | 0 | 0 | 9.7416 | 9.7416 | 9.7416 | 9.7416 | 9.7416 | 9.7416 | 9.7416 | 9.7416 | 9.7416 | 9.7416 | 9.7416 | 0 | 0 | 0 | 0 | 0 | 0 | 0 | 0 | 0 | 0 | 0 | 0 | 0 | 0 | 0 | 0 | 0 | 0 | 0 | 0 | 0 | 0 |  | 0 | 0 | 0 | 0 | 0 | 0 | 0 | 0 | 0 | 0 | 0 | 0 | 0 | 0 | 0 | 0 | 0 | 0 | 0 | 0 | 0 | 0 | 0 | 0 | 0 | 0 | 0 | 0 | 0 | 0 | 0 | 0 | 0 | 0 | 0 |  | 45 |  | 125 | 0 | 0 | 0 | 1443.1814 | 0 | 0 | 0.21648 | 0 | 0 | 0 | 0 | 0 | 0 | 0 | 0 | 0 | 0 | 11 | 0 |  | 5625 |  | 0 | 5625 | 0 | 0 | 5625 |  |  | 714.3748 | 107.1576 | 0 | 0 | 0 |  |  | 64.9432 | 0 | 64.9432 | 9.7416 | 0 | 0 |  | 64.9432 | 0 | 714.3748 | 0 | 0 |  | 64.9432 | 0 | 0 | 9.7416 | 0 | 0 | 0 |  | 0 | 0 | 0 | 0 | 0 | 0 | 0 |  | 1 | 1 | 1 | 0 |  | 0 | 0 | 0 | 0 | 0 | 0 | 0 | 0 | 0 |  | 0 | 0 | 0 | 0 | 0 | 0 | 0 | 0 | 0 | 5625 | 454.6021 |  | 0 | 0 | 0 | 0 | 0 | 0 | 0 | 0 | 0
2025_Below the Line_Breakthrough Equipment & Devices | Below the Line_Breakthrough Equipment & Devices_Manufactured Homes Weatherization and Air Sealing Program_Electric_HVAC_Low Income_Advanced Thermostat_Electric Heat_0_0 | Below the Line_Breakthrough Equipment & Devices_Manufactured Homes Weatherization and Air Sealing Program_Electric_HVAC_Low Income_Advanced Thermostat_Electric Heat_0_0_2025 |  | 1078 |  | Below the Line | Breakthrough Equipment & Devices | Manufactured Homes Weatherization and Air Sealing Program | Electric | HVAC | Low Income | Advanced Thermostat | Electric Heat | 0 | 0 | 2025 | RS-HVC-ADTH-V04-200101 |  |  | 10.3949 | 10.3949 | 10.3949 | 25.8357 | 0.25112 |  | 52846.2846 | 52846.2846 | 52846.2846 | 139700.6505 | -108832.0323 |  | 58471.2846 | 58471.2846 | 58471.2846 | 145325.6505 | 36493.6182 |  | 5625 | 5625 | 5625 | 5625 | 145325.6505 |  | 21297.4787 | 12893.9185 | 2302.2209 | 0 | 0 | 19065.3106 | 0 | 2912.3558 | 0 | 0 | 139700.6505 | 0 | 0 | 5625 | 5625 | 0 | 0 |  | 0 | 0 | 0 | 64.9432 | 64.9432 | 64.9432 | 64.9432 | 64.9432 | 64.9432 | 64.9432 | 64.9432 | 64.9432 | 64.9432 | 64.9432 | 0 | 0 | 0 | 0 | 0 | 0 | 0 | 0 | 0 | 0 | 0 | 0 | 0 | 0 | 0 | 0 | 0 | 0 | 0 | 0 | 0 |  | 0 | 0 | 0 | 64.9432 | 64.9432 | 64.9432 | 64.9432 | 64.9432 | 64.9432 | 64.9432 | 64.9432 | 64.9432 | 64.9432 | 64.9432 | 0 | 0 | 0 | 0 | 0 | 0 | 0 | 0 | 0 | 0 | 0 | 0 | 0 | 0 | 0 | 0 | 0 | 0 | 0 | 0 | 0 |  | 0 | 0 | 0 | 0 | 0 | 0 | 0 | 0 | 0 | 0 | 0 | 0 | 0 | 0 | 0 | 0 | 0 | 0 | 0 | 0 | 0 | 0 | 0 | 0 | 0 | 0 | 0 | 0 | 0 | 0 | 0 | 0 | 0 | 0 | 0 |  | 0 | 0 | 0 | 0 | 0 | 0 | 0 | 0 | 0 | 0 | 0 | 0 | 0 | 0 | 0 | 0 | 0 | 0 | 0 | 0 | 0 | 0 | 0 | 0 | 0 | 0 | 0 | 0 | 0 | 0 | 0 | 0 | 0 | 0 | 0 |  | 0 | 0 | 0 | 0 | 0 | 0 | 0 | 0 | 0 | 0 | 0 | 0 | 0 | 0 | 0 | 0 | 0 | 0 | 0 | 0 | 0 | 0 | 0 | 0 | 0 | 0 | 0 | 0 | 0 | 0 | 0 | 0 | 0 | 0 | 0 |  | 0 | 0 | 0 | 0 | 0 | 0 | 0 | 0 | 0 | 0 | 0 | 0 | 0 | 0 | 0 | 0 | 0 | 0 | 0 | 0 | 0 | 0 | 0 | 0 | 0 | 0 | 0 | 0 | 0 | 0 | 0 | 0 | 0 | 0 | 0 |  | 0 | 0 | 0 | 0 | 0 | 0 | 0 | 0 | 0 | 0 | 0 | 0 | 0 | 0 | 0 | 0 | 0 | 0 | 0 | 0 | 0 | 0 | 0 | 0 | 0 | 0 | 0 | 0 | 0 | 0 | 0 | 0 | 0 | 0 | 0 |  | 0 | 0 | 0 | 9.7416 | 9.7416 | 9.7416 | 9.7416 | 9.7416 | 9.7416 | 9.7416 | 9.7416 | 9.7416 | 9.7416 | 9.7416 | 0 | 0 | 0 | 0 | 0 | 0 | 0 | 0 | 0 | 0 | 0 | 0 | 0 | 0 | 0 | 0 | 0 | 0 | 0 | 0 | 0 |  | 0 | 0 | 0 | 0 | 0 | 0 | 0 | 0 | 0 | 0 | 0 | 0 | 0 | 0 | 0 | 0 | 0 | 0 | 0 | 0 | 0 | 0 | 0 | 0 | 0 | 0 | 0 | 0 | 0 | 0 | 0 | 0 | 0 | 0 | 0 |  | 45 |  | 125 | 0 | 0 | 0 | 1443.1814 | 0 | 0 | 0.21648 | 0 | 0 | 0 | 0 | 0 | 0 | 0 | 0 | 0 | 0 | 11 | 0 |  | 5625 |  | 0 | 5625 | 0 | 0 | 5625 |  |  | 714.3748 | 107.1576 | 0 | 0 | 0 |  |  | 64.9432 | 0 | 64.9432 | 9.7416 | 0 | 0 |  | 64.9432 | 0 | 714.3748 | 0 | 0 |  | 64.9432 | 0 | 0 | 9.7416 | 0 | 0 | 0 |  | 0 | 0 | 0 | 0 | 0 | 0 | 0 |  | 1 | 1 | 1 | 0 |  | 0 | 0 | 0 | 0 | 0 | 0 | 0 | 0 | 0 |  | 0 | 0 | 0 | 0 | 0 | 0 | 0 | 0 | 0 | 5625 | 389.659 |  | 0 | 0 | 0 | 0 | 0 | 0 | 0 | 0 | 0
2022_Below the Line_Breakthrough Equipment & Devices | Below the Line_Breakthrough Equipment & Devices_Manufactured Homes Weatherization and Air Sealing Program_Electric_HVAC_Low Income_Advanced Thermostat_Natural Gas Heat_0_0 | Below the Line_Breakthrough Equipment & Devices_Manufactured Homes Weatherization and Air Sealing Program_Electric_HVAC_Low Income_Advanced Thermostat_Natural Gas Heat_0_0_2022 |  | 1079 |  | Below the Line | Breakthrough Equipment & Devices | Manufactured Homes Weatherization and Air Sealing Program | Electric | HVAC | Low Income | Advanced Thermostat | Natural Gas Heat | 0 | 0 | 2022 | RS-HVC-ADTH-V04-200101 |  |  | 8.5929 | 8.5929 | 8.5929 | 13.7789 | 0.40993 |  | 99656.9985 | 99656.9985 | 99656.9985 | 167722.4571 | -106713.4334 |  | 112781.9985 | 112781.9985 | 112781.9985 | 180847.4571 | 74134.0237 |  | 13125 | 13125 | 13125 | 13125 | 180847.4571 |  | 6975.0287 | 27542.356 | 5071.369 | 34545.27 | 0 | 5880.3486 | 27085.2822 | 1178.4588 | 2208.9893 | 2294.8961 | 43556.6958 | 124165.7612 | 0 | 13125 | 13125 | 0 | 0 |  | 22.5294 | 22.5294 | 22.5294 | 22.5294 | 22.5294 | 22.5294 | 22.5294 | 22.5294 | 22.5294 | 22.5294 | 22.5294 | 0 | 0 | 0 | 0 | 0 | 0 | 0 | 0 | 0 | 0 | 0 | 0 | 0 | 0 | 0 | 0 | 0 | 0 | 0 | 0 | 0 | 0 | 0 | 0 |  | 22.5294 | 22.5294 | 22.5294 | 22.5294 | 22.5294 | 22.5294 | 22.5294 | 22.5294 | 22.5294 | 22.5294 | 22.5294 | 0 | 0 | 0 | 0 | 0 | 0 | 0 | 0 | 0 | 0 | 0 | 0 | 0 | 0 | 0 | 0 | 0 | 0 | 0 | 0 | 0 | 0 | 0 | 0 |  | 0 | 0 | 0 | 0 | 0 | 0 | 0 | 0 | 0 | 0 | 0 | 0 | 0 | 0 | 0 | 0 | 0 | 0 | 0 | 0 | 0 | 0 | 0 | 0 | 0 | 0 | 0 | 0 | 0 | 0 | 0 | 0 | 0 | 0 | 0 |  | 0 | 0 | 0 | 0 | 0 | 0 | 0 | 0 | 0 | 0 | 0 | 0 | 0 | 0 | 0 | 0 | 0 | 0 | 0 | 0 | 0 | 0 | 0 | 0 | 0 | 0 | 0 | 0 | 0 | 0 | 0 | 0 | 0 | 0 | 0 |  | 8321.8222 | 8321.8222 | 8321.8222 | 8321.8222 | 8321.8222 | 8321.8222 | 8321.8222 | 8321.8222 | 8321.8222 | 8321.8222 | 8321.8222 | 0 | 0 | 0 | 0 | 0 | 0 | 0 | 0 | 0 | 0 | 0 | 0 | 0 | 0 | 0 | 0 | 0 | 0 | 0 | 0 | 0 | 0 | 0 | 0 |  | 8321.8222 | 8321.8222 | 8321.8222 | 8321.8222 | 8321.8222 | 8321.8222 | 8321.8222 | 8321.8222 | 8321.8222 | 8321.8222 | 8321.8222 | 0 | 0 | 0 | 0 | 0 | 0 | 0 | 0 | 0 | 0 | 0 | 0 | 0 | 0 | 0 | 0 | 0 | 0 | 0 | 0 | 0 | 0 | 0 | 0 |  | 0 | 0 | 0 | 0 | 0 | 0 | 0 | 0 | 0 | 0 | 0 | 0 | 0 | 0 | 0 | 0 | 0 | 0 | 0 | 0 | 0 | 0 | 0 | 0 | 0 | 0 | 0 | 0 | 0 | 0 | 0 | 0 | 0 | 0 | 0 |  | 22.7304 | 22.7304 | 22.7304 | 22.7304 | 22.7304 | 22.7304 | 22.7304 | 22.7304 | 22.7304 | 22.7304 | 22.7304 | 0 | 0 | 0 | 0 | 0 | 0 | 0 | 0 | 0 | 0 | 0 | 0 | 0 | 0 | 0 | 0 | 0 | 0 | 0 | 0 | 0 | 0 | 0 | 0 |  | 0 | 0 | 0 | 0 | 0 | 0 | 0 | 0 | 0 | 0 | 0 | 0 | 0 | 0 | 0 | 0 | 0 | 0 | 0 | 0 | 0 | 0 | 0 | 0 | 0 | 0 | 0 | 0 | 0 | 0 | 0 | 0 | 0 | 0 | 0 |  | 105 |  | 125 | 0 | 0 | 0 | 214.5658 | 0 | 0 | 0.21648 | 79.2554 | 0 | 0 | 0 | 0 | 0 | 0 | 0 | 0 | 0 | 11 | 0 |  | 13125 |  | 0 | 2004.1843 | 11120.8157 | 0 | 13125 |  |  | 247.8235 | 250.0344 | 91540.0448 | 0 | 0 |  |  | 22.5294 | 0 | 22.5294 | 22.7304 | 8321.8222 | 0 |  | 22.5294 | 8321.8222 | 247.8235 | 91540.0448 | 0 |  | 22.5294 | 0 | 0 | 22.7304 | 8321.8222 | 0 | 0 |  | 0 | 0 | 0 | 0 | 0 | 0 | 0 |  | 1 | 1 | 1 | 0 |  | 0 | 0 | 0 | 0 | 0 | 0 | 0 | 0 | 0 |  | 0 | 0 | 0 | 0 | 0 | 0 | 0 | 0 | 0 | 2004.1843 | 202.7647 |  | 0 | 0 | 0 | 0 | 0 | 0 | 0 | 0 | 0
2023_Below the Line_Breakthrough Equipment & Devices | Below the Line_Breakthrough Equipment & Devices_Manufactured Homes Weatherization and Air Sealing Program_Electric_HVAC_Low Income_Advanced Thermostat_Natural Gas Heat_0_0 | Below the Line_Breakthrough Equipment & Devices_Manufactured Homes Weatherization and Air Sealing Program_Electric_HVAC_Low Income_Advanced Thermostat_Natural Gas Heat_0_0_2023 |  | 1079 |  | Below the Line | Breakthrough Equipment & Devices | Manufactured Homes Weatherization and Air Sealing Program | Electric | HVAC | Low Income | Advanced Thermostat | Natural Gas Heat | 0 | 0 | 2023 | RS-HVC-ADTH-V04-200101 |  |  | 8.893 | 8.893 | 8.893 | 14.3979 | 0.40627 |  | 103596.2206 | 103596.2206 | 103596.2206 | 175847.9817 | -112198.4458 |  | 116721.2206 | 116721.2206 | 116721.2206 | 188972.9817 | 76774.5359 |  | 13125 | 13125 | 13125 | 13125 | 188972.9817 |  | 7108.4315 | 28946.158 | 5168.3629 | 35551.5836 | 0 | 6124.8791 | 28211.6061 | 1121.9409 | 2195.4897 | 2292.7689 | 45343.0683 | 130504.9134 | 0 | 13125 | 13125 | 0 | 0 |  | 0 | 22.5294 | 22.5294 | 22.5294 | 22.5294 | 22.5294 | 22.5294 | 22.5294 | 22.5294 | 22.5294 | 22.5294 | 22.5294 | 0 | 0 | 0 | 0 | 0 | 0 | 0 | 0 | 0 | 0 | 0 | 0 | 0 | 0 | 0 | 0 | 0 | 0 | 0 | 0 | 0 | 0 | 0 |  | 0 | 22.5294 | 22.5294 | 22.5294 | 22.5294 | 22.5294 | 22.5294 | 22.5294 | 22.5294 | 22.5294 | 22.5294 | 22.5294 | 0 | 0 | 0 | 0 | 0 | 0 | 0 | 0 | 0 | 0 | 0 | 0 | 0 | 0 | 0 | 0 | 0 | 0 | 0 | 0 | 0 | 0 | 0 |  | 0 | 0 | 0 | 0 | 0 | 0 | 0 | 0 | 0 | 0 | 0 | 0 | 0 | 0 | 0 | 0 | 0 | 0 | 0 | 0 | 0 | 0 | 0 | 0 | 0 | 0 | 0 | 0 | 0 | 0 | 0 | 0 | 0 | 0 | 0 |  | 0 | 0 | 0 | 0 | 0 | 0 | 0 | 0 | 0 | 0 | 0 | 0 | 0 | 0 | 0 | 0 | 0 | 0 | 0 | 0 | 0 | 0 | 0 | 0 | 0 | 0 | 0 | 0 | 0 | 0 | 0 | 0 | 0 | 0 | 0 |  | 0 | 8321.8222 | 8321.8222 | 8321.8222 | 8321.8222 | 8321.8222 | 8321.8222 | 8321.8222 | 8321.8222 | 8321.8222 | 8321.8222 | 8321.8222 | 0 | 0 | 0 | 0 | 0 | 0 | 0 | 0 | 0 | 0 | 0 | 0 | 0 | 0 | 0 | 0 | 0 | 0 | 0 | 0 | 0 | 0 | 0 |  | 0 | 8321.8222 | 8321.8222 | 8321.8222 | 8321.8222 | 8321.8222 | 8321.8222 | 8321.8222 | 8321.8222 | 8321.8222 | 8321.8222 | 8321.8222 | 0 | 0 | 0 | 0 | 0 | 0 | 0 | 0 | 0 | 0 | 0 | 0 | 0 | 0 | 0 | 0 | 0 | 0 | 0 | 0 | 0 | 0 | 0 |  | 0 | 0 | 0 | 0 | 0 | 0 | 0 | 0 | 0 | 0 | 0 | 0 | 0 | 0 | 0 | 0 | 0 | 0 | 0 | 0 | 0 | 0 | 0 | 0 | 0 | 0 | 0 | 0 | 0 | 0 | 0 | 0 | 0 | 0 | 0 |  | 0 | 22.7304 | 22.7304 | 22.7304 | 22.7304 | 22.7304 | 22.7304 | 22.7304 | 22.7304 | 22.7304 | 22.7304 | 22.7304 | 0 | 0 | 0 | 0 | 0 | 0 | 0 | 0 | 0 | 0 | 0 | 0 | 0 | 0 | 0 | 0 | 0 | 0 | 0 | 0 | 0 | 0 | 0 |  | 0 | 0 | 0 | 0 | 0 | 0 | 0 | 0 | 0 | 0 | 0 | 0 | 0 | 0 | 0 | 0 | 0 | 0 | 0 | 0 | 0 | 0 | 0 | 0 | 0 | 0 | 0 | 0 | 0 | 0 | 0 | 0 | 0 | 0 | 0 |  | 105 |  | 125 | 0 | 0 | 0 | 214.5658 | 0 | 0 | 0.21648 | 79.2554 | 0 | 0 | 0 | 0 | 0 | 0 | 0 | 0 | 0 | 11 | 0 |  | 13125 |  | 0 | 2004.1843 | 11120.8157 | 0 | 13125 |  |  | 247.8235 | 250.0344 | 91540.0448 | 0 | 0 |  |  | 22.5294 | 0 | 22.5294 | 22.7304 | 8321.8222 | 0 |  | 22.5294 | 8321.8222 | 247.8235 | 91540.0448 | 0 |  | 22.5294 | 0 | 0 | 22.7304 | 8321.8222 | 0 | 0 |  | 0 | 0 | 0 | 0 | 0 | 0 | 0 |  | 1 | 1 | 1 | 0 |  | 0 | 0 | 0 | 0 | 0 | 0 | 0 | 0 | 0 |  | 0 | 0 | 0 | 0 | 0 | 0 | 0 | 0 | 0 | 2004.1843 | 180.2353 |  | 0 | 0 | 0 | 0 | 0 | 0 | 0 | 0 | 0
2024_Below the Line_Breakthrough Equipment & Devices | Below the Line_Breakthrough Equipment & Devices_Manufactured Homes Weatherization and Air Sealing Program_Electric_HVAC_Low Income_Advanced Thermostat_Natural Gas Heat_0_0 | Below the Line_Breakthrough Equipment & Devices_Manufactured Homes Weatherization and Air Sealing Program_Electric_HVAC_Low Income_Advanced Thermostat_Natural Gas Heat_0_0_2024 |  | 1079 |  | Below the Line | Breakthrough Equipment & Devices | Manufactured Homes Weatherization and Air Sealing Program | Electric | HVAC | Low Income | Advanced Thermostat | Natural Gas Heat | 0 | 0 | 2024 | RS-HVC-ADTH-V04-200101 |  |  | 9.1341 | 9.1341 | 9.1341 | 15.0056 | 0.39922 |  | 106759.8403 | 106759.8403 | 106759.8403 | 183823.0985 | -118322.4711 |  | 119884.8403 | 119884.8403 | 119884.8403 | 196948.0985 | 78625.6274 |  | 13125 | 13125 | 13125 | 13125 | 196948.0985 |  | 7248.9588 | 29518.3976 | 5270.5368 | 36587.7342 | 0 | 6369.4096 | 29337.9301 | 1065.1296 | 2197.0046 | 2289.739 | 46979.027 | 136844.0715 | 0 | 13125 | 13125 | 0 | 0 |  | 0 | 0 | 22.5294 | 22.5294 | 22.5294 | 22.5294 | 22.5294 | 22.5294 | 22.5294 | 22.5294 | 22.5294 | 22.5294 | 22.5294 | 0 | 0 | 0 | 0 | 0 | 0 | 0 | 0 | 0 | 0 | 0 | 0 | 0 | 0 | 0 | 0 | 0 | 0 | 0 | 0 | 0 | 0 |  | 0 | 0 | 22.5294 | 22.5294 | 22.5294 | 22.5294 | 22.5294 | 22.5294 | 22.5294 | 22.5294 | 22.5294 | 22.5294 | 22.5294 | 0 | 0 | 0 | 0 | 0 | 0 | 0 | 0 | 0 | 0 | 0 | 0 | 0 | 0 | 0 | 0 | 0 | 0 | 0 | 0 | 0 | 0 |  | 0 | 0 | 0 | 0 | 0 | 0 | 0 | 0 | 0 | 0 | 0 | 0 | 0 | 0 | 0 | 0 | 0 | 0 | 0 | 0 | 0 | 0 | 0 | 0 | 0 | 0 | 0 | 0 | 0 | 0 | 0 | 0 | 0 | 0 | 0 |  | 0 | 0 | 0 | 0 | 0 | 0 | 0 | 0 | 0 | 0 | 0 | 0 | 0 | 0 | 0 | 0 | 0 | 0 | 0 | 0 | 0 | 0 | 0 | 0 | 0 | 0 | 0 | 0 | 0 | 0 | 0 | 0 | 0 | 0 | 0 |  | 0 | 0 | 8321.8222 | 8321.8222 | 8321.8222 | 8321.8222 | 8321.8222 | 8321.8222 | 8321.8222 | 8321.8222 | 8321.8222 | 8321.8222 | 8321.8222 | 0 | 0 | 0 | 0 | 0 | 0 | 0 | 0 | 0 | 0 | 0 | 0 | 0 | 0 | 0 | 0 | 0 | 0 | 0 | 0 | 0 | 0 |  | 0 | 0 | 8321.8222 | 8321.8222 | 8321.8222 | 8321.8222 | 8321.8222 | 8321.8222 | 8321.8222 | 8321.8222 | 8321.8222 | 8321.8222 | 8321.8222 | 0 | 0 | 0 | 0 | 0 | 0 | 0 | 0 | 0 | 0 | 0 | 0 | 0 | 0 | 0 | 0 | 0 | 0 | 0 | 0 | 0 | 0 |  | 0 | 0 | 0 | 0 | 0 | 0 | 0 | 0 | 0 | 0 | 0 | 0 | 0 | 0 | 0 | 0 | 0 | 0 | 0 | 0 | 0 | 0 | 0 | 0 | 0 | 0 | 0 | 0 | 0 | 0 | 0 | 0 | 0 | 0 | 0 |  | 0 | 0 | 22.7304 | 22.7304 | 22.7304 | 22.7304 | 22.7304 | 22.7304 | 22.7304 | 22.7304 | 22.7304 | 22.7304 | 22.7304 | 0 | 0 | 0 | 0 | 0 | 0 | 0 | 0 | 0 | 0 | 0 | 0 | 0 | 0 | 0 | 0 | 0 | 0 | 0 | 0 | 0 | 0 |  | 0 | 0 | 0 | 0 | 0 | 0 | 0 | 0 | 0 | 0 | 0 | 0 | 0 | 0 | 0 | 0 | 0 | 0 | 0 | 0 | 0 | 0 | 0 | 0 | 0 | 0 | 0 | 0 | 0 | 0 | 0 | 0 | 0 | 0 | 0 |  | 105 |  | 125 | 0 | 0 | 0 | 214.5658 | 0 | 0 | 0.21648 | 79.2554 | 0 | 0 | 0 | 0 | 0 | 0 | 0 | 0 | 0 | 11 | 0 |  | 13125 |  | 0 | 2004.1843 | 11120.8157 | 0 | 13125 |  |  | 247.8235 | 250.0344 | 91540.0448 | 0 | 0 |  |  | 22.5294 | 0 | 22.5294 | 22.7304 | 8321.8222 | 0 |  | 22.5294 | 8321.8222 | 247.8235 | 91540.0448 | 0 |  | 22.5294 | 0 | 0 | 22.7304 | 8321.8222 | 0 | 0 |  | 0 | 0 | 0 | 0 | 0 | 0 | 0 |  | 1 | 1 | 1 | 0 |  | 0 | 0 | 0 | 0 | 0 | 0 | 0 | 0 | 0 |  | 0 | 0 | 0 | 0 | 0 | 0 | 0 | 0 | 0 | 2004.1843 | 157.7059 |  | 0 | 0 | 0 | 0 | 0 | 0 | 0 | 0 | 0
2025_Below the Line_Breakthrough Equipment & Devices | Below the Line_Breakthrough Equipment & Devices_Manufactured Homes Weatherization and Air Sealing Program_Electric_HVAC_Low Income_Advanced Thermostat_Natural Gas Heat_0_0 | Below the Line_Breakthrough Equipment & Devices_Manufactured Homes Weatherization and Air Sealing Program_Electric_HVAC_Low Income_Advanced Thermostat_Natural Gas Heat_0_0_2025 |  | 1079 |  | Below the Line | Breakthrough Equipment & Devices | Manufactured Homes Weatherization and Air Sealing Program | Electric | HVAC | Low Income | Advanced Thermostat | Natural Gas Heat | 0 | 0 | 2025 | RS-HVC-ADTH-V04-200101 |  |  | 9.3713 | 9.3713 | 9.3713 | 15.6044 | 0.39269 |  | 109873.9618 | 109873.9618 | 109873.9618 | 191682.4638 | -124382.2131 |  | 122998.9618 | 122998.9618 | 122998.9618 | 204807.4638 | 80425.2507 |  | 13125 | 13125 | 13125 | 13125 | 204807.4638 |  | 7388.3007 | 30085.8099 | 5371.8488 | 37579.2912 | 0 | 6613.9401 | 30464.2541 | 1010.3243 | 2198.5556 | 2286.6371 | 48463.5025 | 143218.9613 | 0 | 13125 | 13125 | 0 | 0 |  | 0 | 0 | 0 | 22.5294 | 22.5294 | 22.5294 | 22.5294 | 22.5294 | 22.5294 | 22.5294 | 22.5294 | 22.5294 | 22.5294 | 22.5294 | 0 | 0 | 0 | 0 | 0 | 0 | 0 | 0 | 0 | 0 | 0 | 0 | 0 | 0 | 0 | 0 | 0 | 0 | 0 | 0 | 0 |  | 0 | 0 | 0 | 22.5294 | 22.5294 | 22.5294 | 22.5294 | 22.5294 | 22.5294 | 22.5294 | 22.5294 | 22.5294 | 22.5294 | 22.5294 | 0 | 0 | 0 | 0 | 0 | 0 | 0 | 0 | 0 | 0 | 0 | 0 | 0 | 0 | 0 | 0 | 0 | 0 | 0 | 0 | 0 |  | 0 | 0 | 0 | 0 | 0 | 0 | 0 | 0 | 0 | 0 | 0 | 0 | 0 | 0 | 0 | 0 | 0 | 0 | 0 | 0 | 0 | 0 | 0 | 0 | 0 | 0 | 0 | 0 | 0 | 0 | 0 | 0 | 0 | 0 | 0 |  | 0 | 0 | 0 | 0 | 0 | 0 | 0 | 0 | 0 | 0 | 0 | 0 | 0 | 0 | 0 | 0 | 0 | 0 | 0 | 0 | 0 | 0 | 0 | 0 | 0 | 0 | 0 | 0 | 0 | 0 | 0 | 0 | 0 | 0 | 0 |  | 0 | 0 | 0 | 8321.8222 | 8321.8222 | 8321.8222 | 8321.8222 | 8321.8222 | 8321.8222 | 8321.8222 | 8321.8222 | 8321.8222 | 8321.8222 | 8321.8222 | 0 | 0 | 0 | 0 | 0 | 0 | 0 | 0 | 0 | 0 | 0 | 0 | 0 | 0 | 0 | 0 | 0 | 0 | 0 | 0 | 0 |  | 0 | 0 | 0 | 8321.8222 | 8321.8222 | 8321.8222 | 8321.8222 | 8321.8222 | 8321.8222 | 8321.8222 | 8321.8222 | 8321.8222 | 8321.8222 | 8321.8222 | 0 | 0 | 0 | 0 | 0 | 0 | 0 | 0 | 0 | 0 | 0 | 0 | 0 | 0 | 0 | 0 | 0 | 0 | 0 | 0 | 0 |  | 0 | 0 | 0 | 0 | 0 | 0 | 0 | 0 | 0 | 0 | 0 | 0 | 0 | 0 | 0 | 0 | 0 | 0 | 0 | 0 | 0 | 0 | 0 | 0 | 0 | 0 | 0 | 0 | 0 | 0 | 0 | 0 | 0 | 0 | 0 |  | 0 | 0 | 0 | 22.7304 | 22.7304 | 22.7304 | 22.7304 | 22.7304 | 22.7304 | 22.7304 | 22.7304 | 22.7304 | 22.7304 | 22.7304 | 0 | 0 | 0 | 0 | 0 | 0 | 0 | 0 | 0 | 0 | 0 | 0 | 0 | 0 | 0 | 0 | 0 | 0 | 0 | 0 | 0 |  | 0 | 0 | 0 | 0 | 0 | 0 | 0 | 0 | 0 | 0 | 0 | 0 | 0 | 0 | 0 | 0 | 0 | 0 | 0 | 0 | 0 | 0 | 0 | 0 | 0 | 0 | 0 | 0 | 0 | 0 | 0 | 0 | 0 | 0 | 0 |  | 105 |  | 125 | 0 | 0 | 0 | 214.5658 | 0 | 0 | 0.21648 | 79.2554 | 0 | 0 | 0 | 0 | 0 | 0 | 0 | 0 | 0 | 11 | 0 |  | 13125 |  | 0 | 2004.1843 | 11120.8157 | 0 | 13125 |  |  | 247.8235 | 250.0344 | 91540.0448 | 0 | 0 |  |  | 22.5294 | 0 | 22.5294 | 22.7304 | 8321.8222 | 0 |  | 22.5294 | 8321.8222 | 247.8235 | 91540.0448 | 0 |  | 22.5294 | 0 | 0 | 22.7304 | 8321.8222 | 0 | 0 |  | 0 | 0 | 0 | 0 | 0 | 0 | 0 |  | 1 | 1 | 1 | 0 |  | 0 | 0 | 0 | 0 | 0 | 0 | 0 | 0 | 0 |  | 0 | 0 | 0 | 0 | 0 | 0 | 0 | 0 | 0 | 2004.1843 | 135.1765 |  | 0 | 0 | 0 | 0 | 0 | 0 | 0 | 0 | 0
2022_Below the Line_Breakthrough Equipment & Devices | Below the Line_Breakthrough Equipment & Devices_Manufactured Homes Weatherization and Air Sealing Program_Electric_HVAC_Low Income_Air Source Heat Pump_Early Replacement_Air Source Heat Pump_SEER 18 | Below the Line_Breakthrough Equipment & Devices_Manufactured Homes Weatherization and Air Sealing Program_Electric_HVAC_Low Income_Air Source Heat Pump_Early Replacement_Air Source Heat Pump_SEER 18_2022 |  | 1080 |  | Below the Line | Breakthrough Equipment & Devices | Manufactured Homes Weatherization and Air Sealing Program | Electric | HVAC | Low Income | Air Source Heat Pump | Early Replacement | Air Source Heat Pump | SEER 18 | 2022 | RS-HVC-ASHP-V10-210101 |  |  | 2.8443 | 2.8443 | 2.8443 | 5.9287 | 0.34295 |  | 76068.8126 | 76068.8126 | 76068.8126 | 203286.0102 | -160669.922 |  | 117313.9758 | 117313.9758 | 117313.9758 | 244531.1734 | 83861.2514 |  | 41245.1632 | 41245.1632 | 41245.1632 | 41245.1632 | 244531.1734 |  | 33112.4696 | 42832.2006 | 7916.5812 | 0 | 0 | 27730.0888 | 0 | 5722.6356 | 0 | 0 | 203286.0102 | 0 | 0 | 41245.1632 | 41245.1632 | 0 | 0 |  | 138.1042 | 138.1042 | 138.1042 | 138.1042 | 138.1042 | 138.1042 | 34.8596 | 34.8596 | 34.8596 | 34.8596 | 34.8596 | 34.8596 | 34.8596 | 34.8596 | 34.8596 | 34.8596 | 0 | 0 | 0 | 0 | 0 | 0 | 0 | 0 | 0 | 0 | 0 | 0 | 0 | 0 | 0 | 0 | 0 | 0 | 0 |  | 138.1042 | 138.1042 | 138.1042 | 138.1042 | 138.1042 | 138.1042 | 34.8596 | 34.8596 | 34.8596 | 34.8596 | 34.8596 | 34.8596 | 34.8596 | 34.8596 | 34.8596 | 34.8596 | 0 | 0 | 0 | 0 | 0 | 0 | 0 | 0 | 0 | 0 | 0 | 0 | 0 | 0 | 0 | 0 | 0 | 0 | 0 |  | 0 | 0 | 0 | 0 | 0 | 0 | 0 | 0 | 0 | 0 | 0 | 0 | 0 | 0 | 0 | 0 | 0 | 0 | 0 | 0 | 0 | 0 | 0 | 0 | 0 | 0 | 0 | 0 | 0 | 0 | 0 | 0 | 0 | 0 | 0 |  | 0 | 0 | 0 | 0 | 0 | 0 | 0 | 0 | 0 | 0 | 0 | 0 | 0 | 0 | 0 | 0 | 0 | 0 | 0 | 0 | 0 | 0 | 0 | 0 | 0 | 0 | 0 | 0 | 0 | 0 | 0 | 0 | 0 | 0 | 0 |  | 0 | 0 | 0 | 0 | 0 | 0 | 0 | 0 | 0 | 0 | 0 | 0 | 0 | 0 | 0 | 0 | 0 | 0 | 0 | 0 | 0 | 0 | 0 | 0 | 0 | 0 | 0 | 0 | 0 | 0 | 0 | 0 | 0 | 0 | 0 |  | 0 | 0 | 0 | 0 | 0 | 0 | 0 | 0 | 0 | 0 | 0 | 0 | 0 | 0 | 0 | 0 | 0 | 0 | 0 | 0 | 0 | 0 | 0 | 0 | 0 | 0 | 0 | 0 | 0 | 0 | 0 | 0 | 0 | 0 | 0 |  | 0 | 0 | 0 | 0 | 0 | 0 | 0 | 0 | 0 | 0 | 0 | 0 | 0 | 0 | 0 | 0 | 0 | 0 | 0 | 0 | 0 | 0 | 0 | 0 | 0 | 0 | 0 | 0 | 0 | 0 | 0 | 0 | 0 | 0 | 0 |  | 39.7714 | 39.7714 | 39.7714 | 39.7714 | 39.7714 | 39.7714 | 15.3351 | 15.3351 | 15.3351 | 15.3351 | 15.3351 | 15.3351 | 15.3351 | 15.3351 | 15.3351 | 15.3351 | 0 | 0 | 0 | 0 | 0 | 0 | 0 | 0 | 0 | 0 | 0 | 0 | 0 | 0 | 0 | 0 | 0 | 0 | 0 |  | 0 | 0 | 0 | 0 | 0 | 0 | 0 | 0 | 0 | 0 | 0 | 0 | 0 | 0 | 0 | 0 | 0 | 0 | 0 | 0 | 0 | 0 | 0 | 0 | 0 | 0 | 0 | 0 | 0 | 0 | 0 | 0 | 0 | 0 | 0 |  | 20 |  | 2062.2582 | 0 | 0 | 0 | 1742.9784 | 0 | 0 | 0.76675 | 0 | 0 | 0 | 6905.2114 | 0 | 0 | 1.9886 | 0 | 0 | 0 | 16 | 6 |  | 41245.1632 |  | 0 | 41245.1632 | 0 | 0 | 41245.1632 |  |  | 1177.2211 | 391.9792 | 0 | 0 | 0 |  |  | 138.1042 | 0 | 138.1042 | 39.7714 | 0 | 0 |  | 138.1042 | 0 | 2209.6677 | 0 | 0 |  | 34.8596 | 0 | 0 | 15.3351 | 0 | 0 | 0 |  | 138.1042 | 0 | 0 | 39.7714 | 0 | 0 | 0 |  | 1 | 1 | 1 | 0 |  | 0 | 0 | 0 | 0 | 0 | 0 | 103.2447 | 0 | 0 |  | 0 | 0 | 0 | 0 | 0 | 0 | 29840.7888 | 0 | 0 | 71085.952 | 933.2041 |  | 0 | 0 | 0 | 0 | 0 | 0 | 0 | 0 | 0
2023_Below the Line_Breakthrough Equipment & Devices | Below the Line_Breakthrough Equipment & Devices_Manufactured Homes Weatherization and Air Sealing Program_Electric_HVAC_Low Income_Air Source Heat Pump_Early Replacement_Air Source Heat Pump_SEER 18 | Below the Line_Breakthrough Equipment & Devices_Manufactured Homes Weatherization and Air Sealing Program_Electric_HVAC_Low Income_Air Source Heat Pump_Early Replacement_Air Source Heat Pump_SEER 18_2023 |  | 1080 |  | Below the Line | Breakthrough Equipment & Devices | Manufactured Homes Weatherization and Air Sealing Program | Electric | HVAC | Low Income | Air Source Heat Pump | Early Replacement | Air Source Heat Pump | SEER 18 | 2023 | RS-HVC-ASHP-V10-210101 |  |  | 2.9429 | 2.9429 | 2.9429 | 6.113 | 0.34517 |  | 80137.2492 | 80137.2492 | 80137.2492 | 210887.168 | -165103.1622 |  | 121382.4123 | 121382.4123 | 121382.4123 | 252132.3312 | 87029.169 |  | 41245.1632 | 41245.1632 | 41245.1632 | 41245.1632 | 252132.3312 |  | 33761.955 | 45197.2108 | 8070.0032 | 0 | 0 | 28897.6055 | 0 | 5455.6378 | 0 | 0 | 210887.168 | 0 | 0 | 41245.1632 | 41245.1632 | 0 | 0 |  | 0 | 138.1042 | 138.1042 | 138.1042 | 138.1042 | 138.1042 | 138.1042 | 34.8596 | 34.8596 | 34.8596 | 34.8596 | 34.8596 | 34.8596 | 34.8596 | 34.8596 | 34.8596 | 34.8596 | 0 | 0 | 0 | 0 | 0 | 0 | 0 | 0 | 0 | 0 | 0 | 0 | 0 | 0 | 0 | 0 | 0 | 0 |  | 0 | 138.1042 | 138.1042 | 138.1042 | 138.1042 | 138.1042 | 138.1042 | 34.8596 | 34.8596 | 34.8596 | 34.8596 | 34.8596 | 34.8596 | 34.8596 | 34.8596 | 34.8596 | 34.8596 | 0 | 0 | 0 | 0 | 0 | 0 | 0 | 0 | 0 | 0 | 0 | 0 | 0 | 0 | 0 | 0 | 0 | 0 |  | 0 | 0 | 0 | 0 | 0 | 0 | 0 | 0 | 0 | 0 | 0 | 0 | 0 | 0 | 0 | 0 | 0 | 0 | 0 | 0 | 0 | 0 | 0 | 0 | 0 | 0 | 0 | 0 | 0 | 0 | 0 | 0 | 0 | 0 | 0 |  | 0 | 0 | 0 | 0 | 0 | 0 | 0 | 0 | 0 | 0 | 0 | 0 | 0 | 0 | 0 | 0 | 0 | 0 | 0 | 0 | 0 | 0 | 0 | 0 | 0 | 0 | 0 | 0 | 0 | 0 | 0 | 0 | 0 | 0 | 0 |  | 0 | 0 | 0 | 0 | 0 | 0 | 0 | 0 | 0 | 0 | 0 | 0 | 0 | 0 | 0 | 0 | 0 | 0 | 0 | 0 | 0 | 0 | 0 | 0 | 0 | 0 | 0 | 0 | 0 | 0 | 0 | 0 | 0 | 0 | 0 |  | 0 | 0 | 0 | 0 | 0 | 0 | 0 | 0 | 0 | 0 | 0 | 0 | 0 | 0 | 0 | 0 | 0 | 0 | 0 | 0 | 0 | 0 | 0 | 0 | 0 | 0 | 0 | 0 | 0 | 0 | 0 | 0 | 0 | 0 | 0 |  | 0 | 0 | 0 | 0 | 0 | 0 | 0 | 0 | 0 | 0 | 0 | 0 | 0 | 0 | 0 | 0 | 0 | 0 | 0 | 0 | 0 | 0 | 0 | 0 | 0 | 0 | 0 | 0 | 0 | 0 | 0 | 0 | 0 | 0 | 0 |  | 0 | 39.7714 | 39.7714 | 39.7714 | 39.7714 | 39.7714 | 39.7714 | 15.3351 | 15.3351 | 15.3351 | 15.3351 | 15.3351 | 15.3351 | 15.3351 | 15.3351 | 15.3351 | 15.3351 | 0 | 0 | 0 | 0 | 0 | 0 | 0 | 0 | 0 | 0 | 0 | 0 | 0 | 0 | 0 | 0 | 0 | 0 |  | 0 | 0 | 0 | 0 | 0 | 0 | 0 | 0 | 0 | 0 | 0 | 0 | 0 | 0 | 0 | 0 | 0 | 0 | 0 | 0 | 0 | 0 | 0 | 0 | 0 | 0 | 0 | 0 | 0 | 0 | 0 | 0 | 0 | 0 | 0 |  | 20 |  | 2062.2582 | 0 | 0 | 0 | 1742.9784 | 0 | 0 | 0.76675 | 0 | 0 | 0 | 6905.2114 | 0 | 0 | 1.9886 | 0 | 0 | 0 | 16 | 6 |  | 41245.1632 |  | 0 | 41245.1632 | 0 | 0 | 41245.1632 |  |  | 1177.2211 | 391.9792 | 0 | 0 | 0 |  |  | 138.1042 | 0 | 138.1042 | 39.7714 | 0 | 0 |  | 138.1042 | 0 | 2209.6677 | 0 | 0 |  | 34.8596 | 0 | 0 | 15.3351 | 0 | 0 | 0 |  | 138.1042 | 0 | 0 | 39.7714 | 0 | 0 | 0 |  | 1 | 1 | 1 | 0 |  | 0 | 0 | 0 | 0 | 0 | 0 | 0 | 103.2447 | 0 |  | 0 | 0 | 0 | 0 | 0 | 0 | 0 | 30410.7479 | 0 | 71655.9111 | 898.3445 |  | 0 | 0 | 0 | 0 | 0 | 0 | 0 | 0 | 0
2024_Below the Line_Breakthrough Equipment & Devices | Below the Line_Breakthrough Equipment & Devices_Manufactured Homes Weatherization and Air Sealing Program_Electric_HVAC_Low Income_Air Source Heat Pump_Early Replacement_Air Source Heat Pump_SEER 18 | Below the Line_Breakthrough Equipment & Devices_Manufactured Homes Weatherization and Air Sealing Program_Electric_HVAC_Low Income_Air Source Heat Pump_Early Replacement_Air Source Heat Pump_SEER 18_2024 |  | 1080 |  | Below the Line | Breakthrough Equipment & Devices | Manufactured Homes Weatherization and Air Sealing Program | Electric | HVAC | Low Income | Air Source Heat Pump | Early Replacement | Air Source Heat Pump | SEER 18 | 2024 | RS-HVC-ASHP-V10-210101 |  |  | 3.0074 | 3.0074 | 3.0074 | 6.2904 | 0.34222 |  | 82796.4064 | 82796.4064 | 82796.4064 | 218205.006 | -170661.0285 |  | 124041.5696 | 124041.5696 | 124041.5696 | 259450.1692 | 88789.1406 |  | 41245.1632 | 41245.1632 | 41245.1632 | 41245.1632 | 259450.1692 |  | 34452.1711 | 46104.8979 | 8232.0716 | 0 | 0 | 30065.1223 | 0 | 5187.3067 | 0 | 0 | 218205.006 | 0 | 0 | 41245.1632 | 41245.1632 | 0 | 0 |  | 0 | 0 | 138.1042 | 138.1042 | 138.1042 | 138.1042 | 138.1042 | 138.1042 | 34.8596 | 34.8596 | 34.8596 | 34.8596 | 34.8596 | 34.8596 | 34.8596 | 34.8596 | 34.8596 | 34.8596 | 0 | 0 | 0 | 0 | 0 | 0 | 0 | 0 | 0 | 0 | 0 | 0 | 0 | 0 | 0 | 0 | 0 |  | 0 | 0 | 138.1042 | 138.1042 | 138.1042 | 138.1042 | 138.1042 | 138.1042 | 34.8596 | 34.8596 | 34.8596 | 34.8596 | 34.8596 | 34.8596 | 34.8596 | 34.8596 | 34.8596 | 34.8596 | 0 | 0 | 0 | 0 | 0 | 0 | 0 | 0 | 0 | 0 | 0 | 0 | 0 | 0 | 0 | 0 | 0 |  | 0 | 0 | 0 | 0 | 0 | 0 | 0 | 0 | 0 | 0 | 0 | 0 | 0 | 0 | 0 | 0 | 0 | 0 | 0 | 0 | 0 | 0 | 0 | 0 | 0 | 0 | 0 | 0 | 0 | 0 | 0 | 0 | 0 | 0 | 0 |  | 0 | 0 | 0 | 0 | 0 | 0 | 0 | 0 | 0 | 0 | 0 | 0 | 0 | 0 | 0 | 0 | 0 | 0 | 0 | 0 | 0 | 0 | 0 | 0 | 0 | 0 | 0 | 0 | 0 | 0 | 0 | 0 | 0 | 0 | 0 |  | 0 | 0 | 0 | 0 | 0 | 0 | 0 | 0 | 0 | 0 | 0 | 0 | 0 | 0 | 0 | 0 | 0 | 0 | 0 | 0 | 0 | 0 | 0 | 0 | 0 | 0 | 0 | 0 | 0 | 0 | 0 | 0 | 0 | 0 | 0 |  | 0 | 0 | 0 | 0 | 0 | 0 | 0 | 0 | 0 | 0 | 0 | 0 | 0 | 0 | 0 | 0 | 0 | 0 | 0 | 0 | 0 | 0 | 0 | 0 | 0 | 0 | 0 | 0 | 0 | 0 | 0 | 0 | 0 | 0 | 0 |  | 0 | 0 | 0 | 0 | 0 | 0 | 0 | 0 | 0 | 0 | 0 | 0 | 0 | 0 | 0 | 0 | 0 | 0 | 0 | 0 | 0 | 0 | 0 | 0 | 0 | 0 | 0 | 0 | 0 | 0 | 0 | 0 | 0 | 0 | 0 |  | 0 | 0 | 39.7714 | 39.7714 | 39.7714 | 39.7714 | 39.7714 | 39.7714 | 15.3351 | 15.3351 | 15.3351 | 15.3351 | 15.3351 | 15.3351 | 15.3351 | 15.3351 | 15.3351 | 15.3351 | 0 | 0 | 0 | 0 | 0 | 0 | 0 | 0 | 0 | 0 | 0 | 0 | 0 | 0 | 0 | 0 | 0 |  | 0 | 0 | 0 | 0 | 0 | 0 | 0 | 0 | 0 | 0 | 0 | 0 | 0 | 0 | 0 | 0 | 0 | 0 | 0 | 0 | 0 | 0 | 0 | 0 | 0 | 0 | 0 | 0 | 0 | 0 | 0 | 0 | 0 | 0 | 0 |  | 20 |  | 2062.2582 | 0 | 0 | 0 | 1742.9784 | 0 | 0 | 0.76675 | 0 | 0 | 0 | 6905.2114 | 0 | 0 | 1.9886 | 0 | 0 | 0 | 16 | 6 |  | 41245.1632 |  | 0 | 41245.1632 | 0 | 0 | 41245.1632 |  |  | 1177.2211 | 391.9792 | 0 | 0 | 0 |  |  | 138.1042 | 0 | 138.1042 | 39.7714 | 0 | 0 |  | 138.1042 | 0 | 2209.6677 | 0 | 0 |  | 34.8596 | 0 | 0 | 15.3351 | 0 | 0 | 0 |  | 138.1042 | 0 | 0 | 39.7714 | 0 | 0 | 0 |  | 1 | 1 | 1 | 0 |  | 0 | 0 | 0 | 0 | 0 | 0 | 0 | 0 | 103.2447 |  | 0 | 0 | 0 | 0 | 0 | 0 | 0 | 0 | 30991.5932 | 72236.7563 | 863.4849 |  | 0 | 0 | 0 | 0 | 0 | 0 | 0 | 0 | 0
2025_Below the Line_Breakthrough Equipment & Devices | Below the Line_Breakthrough Equipment & Devices_Manufactured Homes Weatherization and Air Sealing Program_Electric_HVAC_Low Income_Air Source Heat Pump_Early Replacement_Air Source Heat Pump_SEER 18 | Below the Line_Breakthrough Equipment & Devices_Manufactured Homes Weatherization and Air Sealing Program_Electric_HVAC_Low Income_Air Source Heat Pump_Early Replacement_Air Source Heat Pump_SEER 18_2025 |  | 1080 |  | Below the Line | Breakthrough Equipment & Devices | Manufactured Homes Weatherization and Air Sealing Program | Electric | HVAC | Low Income | Air Source Heat Pump | Early Replacement | Air Source Heat Pump | SEER 18 | 2025 | RS-HVC-ASHP-V10-210101 |  |  | 3.0722 | 3.0722 | 3.0722 | 6.4612 | 0.33981 |  | 85467.7179 | 85467.7179 | 85467.7179 | 225248.1704 | -175935.662 |  | 126712.881 | 126712.881 | 126712.881 | 266493.3335 | 90557.6715 |  | 41245.1632 | 41245.1632 | 41245.1632 | 41245.1632 | 266493.3335 |  | 35144.9366 | 47017.6845 | 8395.0504 | 0 | 0 | 31232.639 | 0 | 4922.5706 | 0 | 0 | 225248.1704 | 0 | 0 | 41245.1632 | 41245.1632 | 0 | 0 |  | 0 | 0 | 0 | 138.1042 | 138.1042 | 138.1042 | 138.1042 | 138.1042 | 138.1042 | 34.8596 | 34.8596 | 34.8596 | 34.8596 | 34.8596 | 34.8596 | 34.8596 | 34.8596 | 34.8596 | 34.8596 | 0 | 0 | 0 | 0 | 0 | 0 | 0 | 0 | 0 | 0 | 0 | 0 | 0 | 0 | 0 | 0 |  | 0 | 0 | 0 | 138.1042 | 138.1042 | 138.1042 | 138.1042 | 138.1042 | 138.1042 | 34.8596 | 34.8596 | 34.8596 | 34.8596 | 34.8596 | 34.8596 | 34.8596 | 34.8596 | 34.8596 | 34.8596 | 0 | 0 | 0 | 0 | 0 | 0 | 0 | 0 | 0 | 0 | 0 | 0 | 0 | 0 | 0 | 0 |  | 0 | 0 | 0 | 0 | 0 | 0 | 0 | 0 | 0 | 0 | 0 | 0 | 0 | 0 | 0 | 0 | 0 | 0 | 0 | 0 | 0 | 0 | 0 | 0 | 0 | 0 | 0 | 0 | 0 | 0 | 0 | 0 | 0 | 0 | 0 |  | 0 | 0 | 0 | 0 | 0 | 0 | 0 | 0 | 0 | 0 | 0 | 0 | 0 | 0 | 0 | 0 | 0 | 0 | 0 | 0 | 0 | 0 | 0 | 0 | 0 | 0 | 0 | 0 | 0 | 0 | 0 | 0 | 0 | 0 | 0 |  | 0 | 0 | 0 | 0 | 0 | 0 | 0 | 0 | 0 | 0 | 0 | 0 | 0 | 0 | 0 | 0 | 0 | 0 | 0 | 0 | 0 | 0 | 0 | 0 | 0 | 0 | 0 | 0 | 0 | 0 | 0 | 0 | 0 | 0 | 0 |  | 0 | 0 | 0 | 0 | 0 | 0 | 0 | 0 | 0 | 0 | 0 | 0 | 0 | 0 | 0 | 0 | 0 | 0 | 0 | 0 | 0 | 0 | 0 | 0 | 0 | 0 | 0 | 0 | 0 | 0 | 0 | 0 | 0 | 0 | 0 |  | 0 | 0 | 0 | 0 | 0 | 0 | 0 | 0 | 0 | 0 | 0 | 0 | 0 | 0 | 0 | 0 | 0 | 0 | 0 | 0 | 0 | 0 | 0 | 0 | 0 | 0 | 0 | 0 | 0 | 0 | 0 | 0 | 0 | 0 | 0 |  | 0 | 0 | 0 | 39.7714 | 39.7714 | 39.7714 | 39.7714 | 39.7714 | 39.7714 | 15.3351 | 15.3351 | 15.3351 | 15.3351 | 15.3351 | 15.3351 | 15.3351 | 15.3351 | 15.3351 | 15.3351 | 0 | 0 | 0 | 0 | 0 | 0 | 0 | 0 | 0 | 0 | 0 | 0 | 0 | 0 | 0 | 0 |  | 0 | 0 | 0 | 0 | 0 | 0 | 0 | 0 | 0 | 0 | 0 | 0 | 0 | 0 | 0 | 0 | 0 | 0 | 0 | 0 | 0 | 0 | 0 | 0 | 0 | 0 | 0 | 0 | 0 | 0 | 0 | 0 | 0 | 0 | 0 |  | 20 |  | 2062.2582 | 0 | 0 | 0 | 1742.9784 | 0 | 0 | 0.76675 | 0 | 0 | 0 | 6905.2114 | 0 | 0 | 1.9886 | 0 | 0 | 0 | 16 | 6 |  | 41245.1632 |  | 0 | 41245.1632 | 0 | 0 | 41245.1632 |  |  | 1177.2211 | 391.9792 | 0 | 0 | 0 |  |  | 138.1042 | 0 | 138.1042 | 39.7714 | 0 | 0 |  | 138.1042 | 0 | 2209.6677 | 0 | 0 |  | 34.8596 | 0 | 0 | 15.3351 | 0 | 0 | 0 |  | 138.1042 | 0 | 0 | 39.7714 | 0 | 0 | 0 |  | 1 | 1 | 1 | 0 |  | 0 | 0 | 0 | 0 | 0 | 0 | 0 | 0 | 0 |  | 0 | 0 | 0 | 0 | 0 | 0 | 0 | 0 | 0 | 41245.1632 | 828.6254 |  | 0 | 0 | 0 | 0 | 0 | 0 | 0 | 0 | 0
2022_Below the Line_Breakthrough Equipment & Devices | Below the Line_Breakthrough Equipment & Devices_Manufactured Homes Weatherization and Air Sealing Program_Electric_HVAC_Low Income_Air Source Heat Pump_Early Replacement_Air Source Heat Pump_SEER 16 | Below the Line_Breakthrough Equipment & Devices_Manufactured Homes Weatherization and Air Sealing Program_Electric_HVAC_Low Income_Air Source Heat Pump_Early Replacement_Air Source Heat Pump_SEER 16_2022 |  | 1081 |  | Below the Line | Breakthrough Equipment & Devices | Manufactured Homes Weatherization and Air Sealing Program | Electric | HVAC | Low Income | Air Source Heat Pump | Early Replacement | Air Source Heat Pump | SEER 16 | 2022 | RS-HVC-ASHP-V10-210101 |  |  | 2.6007 | 2.6007 | 2.6007 | 5.7893 | 0.31293 |  | 64539.9938 | 64539.9938 | 64539.9938 | 193101.4383 | -160375.7427 |  | 104859.1101 | 104859.1101 | 104859.1101 | 233420.5545 | 73044.8118 |  | 40319.1162 | 40319.1162 | 40319.1162 | 40319.1162 | 233420.5545 |  | 31520.4588 | 35030.763 | 6493.59 | 0 | 0 | 26324.0601 | 0 | 5490.2381 | 0 | 0 | 193101.4383 | 0 | 0 | 40319.1162 | 40319.1162 | 0 | 0 |  | 134.5217 | 134.5217 | 134.5217 | 134.5217 | 134.5217 | 134.5217 | 31.2771 | 31.2771 | 31.2771 | 31.2771 | 31.2771 | 31.2771 | 31.2771 | 31.2771 | 31.2771 | 31.2771 | 0 | 0 | 0 | 0 | 0 | 0 | 0 | 0 | 0 | 0 | 0 | 0 | 0 | 0 | 0 | 0 | 0 | 0 | 0 |  | 134.5217 | 134.5217 | 134.5217 | 134.5217 | 134.5217 | 134.5217 | 31.2771 | 31.2771 | 31.2771 | 31.2771 | 31.2771 | 31.2771 | 31.2771 | 31.2771 | 31.2771 | 31.2771 | 0 | 0 | 0 | 0 | 0 | 0 | 0 | 0 | 0 | 0 | 0 | 0 | 0 | 0 | 0 | 0 | 0 | 0 | 0 |  | 0 | 0 | 0 | 0 | 0 | 0 | 0 | 0 | 0 | 0 | 0 | 0 | 0 | 0 | 0 | 0 | 0 | 0 | 0 | 0 | 0 | 0 | 0 | 0 | 0 | 0 | 0 | 0 | 0 | 0 | 0 | 0 | 0 | 0 | 0 |  | 0 | 0 | 0 | 0 | 0 | 0 | 0 | 0 | 0 | 0 | 0 | 0 | 0 | 0 | 0 | 0 | 0 | 0 | 0 | 0 | 0 | 0 | 0 | 0 | 0 | 0 | 0 | 0 | 0 | 0 | 0 | 0 | 0 | 0 | 0 |  | 0 | 0 | 0 | 0 | 0 | 0 | 0 | 0 | 0 | 0 | 0 | 0 | 0 | 0 | 0 | 0 | 0 | 0 | 0 | 0 | 0 | 0 | 0 | 0 | 0 | 0 | 0 | 0 | 0 | 0 | 0 | 0 | 0 | 0 | 0 |  | 0 | 0 | 0 | 0 | 0 | 0 | 0 | 0 | 0 | 0 | 0 | 0 | 0 | 0 | 0 | 0 | 0 | 0 | 0 | 0 | 0 | 0 | 0 | 0 | 0 | 0 | 0 | 0 | 0 | 0 | 0 | 0 | 0 | 0 | 0 |  | 0 | 0 | 0 | 0 | 0 | 0 | 0 | 0 | 0 | 0 | 0 | 0 | 0 | 0 | 0 | 0 | 0 | 0 | 0 | 0 | 0 | 0 | 0 | 0 | 0 | 0 | 0 | 0 | 0 | 0 | 0 | 0 | 0 | 0 | 0 |  | 35.328 | 35.328 | 35.328 | 35.328 | 35.328 | 35.328 | 10.8916 | 10.8916 | 10.8916 | 10.8916 | 10.8916 | 10.8916 | 10.8916 | 10.8916 | 10.8916 | 10.8916 | 0 | 0 | 0 | 0 | 0 | 0 | 0 | 0 | 0 | 0 | 0 | 0 | 0 | 0 | 0 | 0 | 0 | 0 | 0 |  | 0 | 0 | 0 | 0 | 0 | 0 | 0 | 0 | 0 | 0 | 0 | 0 | 0 | 0 | 0 | 0 | 0 | 0 | 0 | 0 | 0 | 0 | 0 | 0 | 0 | 0 | 0 | 0 | 0 | 0 | 0 | 0 | 0 | 0 | 0 |  | 20 |  | 2015.9558 | 0 | 0 | 0 | 1563.8543 | 0 | 0 | 0.54458 | 0 | 0 | 0 | 6726.0874 | 0 | 0 | 1.7664 | 0 | 0 | 0 | 16 | 6 |  | 40319.1162 |  | 0 | 40319.1162 | 0 | 0 | 40319.1162 |  |  | 1119.9014 | 320.8844 | 0 | 0 | 0 |  |  | 134.5217 | 0 | 134.5217 | 35.328 | 0 | 0 |  | 134.5217 | 0 | 2152.348 | 0 | 0 |  | 31.2771 | 0 | 0 | 10.8916 | 0 | 0 | 0 |  | 134.5217 | 0 | 0 | 35.328 | 0 | 0 | 0 |  | 1 | 1 | 1 | 0 |  | 0 | 0 | 0 | 0 | 0 | 0 | 103.2447 | 0 | 0 |  | 0 | 0 | 0 | 0 | 0 | 0 | 29840.7888 | 0 | 0 | 70159.905 | 900.9617 |  | 0 | 0 | 0 | 0 | 0 | 0 | 0 | 0 | 0
2023_Below the Line_Breakthrough Equipment & Devices | Below the Line_Breakthrough Equipment & Devices_Manufactured Homes Weatherization and Air Sealing Program_Electric_HVAC_Low Income_Air Source Heat Pump_Early Replacement_Air Source Heat Pump_SEER 16 | Below the Line_Breakthrough Equipment & Devices_Manufactured Homes Weatherization and Air Sealing Program_Electric_HVAC_Low Income_Air Source Heat Pump_Early Replacement_Air Source Heat Pump_SEER 16_2023 |  | 1081 |  | Below the Line | Breakthrough Equipment & Devices | Manufactured Homes Weatherization and Air Sealing Program | Electric | HVAC | Low Income | Air Source Heat Pump | Early Replacement | Air Source Heat Pump | SEER 16 | 2023 | RS-HVC-ASHP-V10-210101 |  |  | 2.6913 | 2.6913 | 2.6913 | 5.9708 | 0.31502 |  | 68191.6201 | 68191.6201 | 68191.6201 | 200418.5386 | -164899.6171 |  | 108510.7363 | 108510.7363 | 108510.7363 | 240737.6548 | 75838.0377 |  | 40319.1162 | 40319.1162 | 40319.1162 | 40319.1162 | 240737.6548 |  | 32140.0214 | 37077.7502 | 6620.2661 | 0 | 0 | 27438.0828 | 0 | 5234.6158 | 0 | 0 | 200418.5386 | 0 | 0 | 40319.1162 | 40319.1162 | 0 | 0 |  | 0 | 134.5217 | 134.5217 | 134.5217 | 134.5217 | 134.5217 | 134.5217 | 31.2771 | 31.2771 | 31.2771 | 31.2771 | 31.2771 | 31.2771 | 31.2771 | 31.2771 | 31.2771 | 31.2771 | 0 | 0 | 0 | 0 | 0 | 0 | 0 | 0 | 0 | 0 | 0 | 0 | 0 | 0 | 0 | 0 | 0 | 0 |  | 0 | 134.5217 | 134.5217 | 134.5217 | 134.5217 | 134.5217 | 134.5217 | 31.2771 | 31.2771 | 31.2771 | 31.2771 | 31.2771 | 31.2771 | 31.2771 | 31.2771 | 31.2771 | 31.2771 | 0 | 0 | 0 | 0 | 0 | 0 | 0 | 0 | 0 | 0 | 0 | 0 | 0 | 0 | 0 | 0 | 0 | 0 |  | 0 | 0 | 0 | 0 | 0 | 0 | 0 | 0 | 0 | 0 | 0 | 0 | 0 | 0 | 0 | 0 | 0 | 0 | 0 | 0 | 0 | 0 | 0 | 0 | 0 | 0 | 0 | 0 | 0 | 0 | 0 | 0 | 0 | 0 | 0 |  | 0 | 0 | 0 | 0 | 0 | 0 | 0 | 0 | 0 | 0 | 0 | 0 | 0 | 0 | 0 | 0 | 0 | 0 | 0 | 0 | 0 | 0 | 0 | 0 | 0 | 0 | 0 | 0 | 0 | 0 | 0 | 0 | 0 | 0 | 0 |  | 0 | 0 | 0 | 0 | 0 | 0 | 0 | 0 | 0 | 0 | 0 | 0 | 0 | 0 | 0 | 0 | 0 | 0 | 0 | 0 | 0 | 0 | 0 | 0 | 0 | 0 | 0 | 0 | 0 | 0 | 0 | 0 | 0 | 0 | 0 |  | 0 | 0 | 0 | 0 | 0 | 0 | 0 | 0 | 0 | 0 | 0 | 0 | 0 | 0 | 0 | 0 | 0 | 0 | 0 | 0 | 0 | 0 | 0 | 0 | 0 | 0 | 0 | 0 | 0 | 0 | 0 | 0 | 0 | 0 | 0 |  | 0 | 0 | 0 | 0 | 0 | 0 | 0 | 0 | 0 | 0 | 0 | 0 | 0 | 0 | 0 | 0 | 0 | 0 | 0 | 0 | 0 | 0 | 0 | 0 | 0 | 0 | 0 | 0 | 0 | 0 | 0 | 0 | 0 | 0 | 0 |  | 0 | 35.328 | 35.328 | 35.328 | 35.328 | 35.328 | 35.328 | 10.8916 | 10.8916 | 10.8916 | 10.8916 | 10.8916 | 10.8916 | 10.8916 | 10.8916 | 10.8916 | 10.8916 | 0 | 0 | 0 | 0 | 0 | 0 | 0 | 0 | 0 | 0 | 0 | 0 | 0 | 0 | 0 | 0 | 0 | 0 |  | 0 | 0 | 0 | 0 | 0 | 0 | 0 | 0 | 0 | 0 | 0 | 0 | 0 | 0 | 0 | 0 | 0 | 0 | 0 | 0 | 0 | 0 | 0 | 0 | 0 | 0 | 0 | 0 | 0 | 0 | 0 | 0 | 0 | 0 | 0 |  | 20 |  | 2015.9558 | 0 | 0 | 0 | 1563.8543 | 0 | 0 | 0.54458 | 0 | 0 | 0 | 6726.0874 | 0 | 0 | 1.7664 | 0 | 0 | 0 | 16 | 6 |  | 40319.1162 |  | 0 | 40319.1162 | 0 | 0 | 40319.1162 |  |  | 1119.9014 | 320.8844 | 0 | 0 | 0 |  |  | 134.5217 | 0 | 134.5217 | 35.328 | 0 | 0 |  | 134.5217 | 0 | 2152.348 | 0 | 0 |  | 31.2771 | 0 | 0 | 10.8916 | 0 | 0 | 0 |  | 134.5217 | 0 | 0 | 35.328 | 0 | 0 | 0 |  | 1 | 1 | 1 | 0 |  | 0 | 0 | 0 | 0 | 0 | 0 | 0 | 103.2447 | 0 |  | 0 | 0 | 0 | 0 | 0 | 0 | 0 | 30410.7479 | 0 | 70729.8641 | 869.6847 |  | 0 | 0 | 0 | 0 | 0 | 0 | 0 | 0 | 0
2024_Below the Line_Breakthrough Equipment & Devices | Below the Line_Breakthrough Equipment & Devices_Manufactured Homes Weatherization and Air Sealing Program_Electric_HVAC_Low Income_Air Source Heat Pump_Early Replacement_Air Source Heat Pump_SEER 16 | Below the Line_Breakthrough Equipment & Devices_Manufactured Homes Weatherization and Air Sealing Program_Electric_HVAC_Low Income_Air Source Heat Pump_Early Replacement_Air Source Heat Pump_SEER 16_2024 |  | 1081 |  | Below the Line | Breakthrough Equipment & Devices | Manufactured Homes Weatherization and Air Sealing Program | Electric | HVAC | Low Income | Air Source Heat Pump | Early Replacement | Air Source Heat Pump | SEER 16 | 2024 | RS-HVC-ASHP-V10-210101 |  |  | 2.7509 | 2.7509 | 2.7509 | 6.1459 | 0.31229 |  | 70594.0096 | 70594.0096 | 70594.0096 | 207476.2369 | -170412.0336 |  | 110913.1258 | 110913.1258 | 110913.1258 | 247795.3531 | 77383.3195 |  | 40319.1162 | 40319.1162 | 40319.1162 | 40319.1162 | 247795.3531 |  | 32799.1225 | 37829.6742 | 6754.5228 | 0 | 0 | 28552.1054 | 0 | 4977.7008 | 0 | 0 | 207476.2369 | 0 | 0 | 40319.1162 | 40319.1162 | 0 | 0 |  | 0 | 0 | 134.5217 | 134.5217 | 134.5217 | 134.5217 | 134.5217 | 134.5217 | 31.2771 | 31.2771 | 31.2771 | 31.2771 | 31.2771 | 31.2771 | 31.2771 | 31.2771 | 31.2771 | 31.2771 | 0 | 0 | 0 | 0 | 0 | 0 | 0 | 0 | 0 | 0 | 0 | 0 | 0 | 0 | 0 | 0 | 0 |  | 0 | 0 | 134.5217 | 134.5217 | 134.5217 | 134.5217 | 134.5217 | 134.5217 | 31.2771 | 31.2771 | 31.2771 | 31.2771 | 31.2771 | 31.2771 | 31.2771 | 31.2771 | 31.2771 | 31.2771 | 0 | 0 | 0 | 0 | 0 | 0 | 0 | 0 | 0 | 0 | 0 | 0 | 0 | 0 | 0 | 0 | 0 |  | 0 | 0 | 0 | 0 | 0 | 0 | 0 | 0 | 0 | 0 | 0 | 0 | 0 | 0 | 0 | 0 | 0 | 0 | 0 | 0 | 0 | 0 | 0 | 0 | 0 | 0 | 0 | 0 | 0 | 0 | 0 | 0 | 0 | 0 | 0 |  | 0 | 0 | 0 | 0 | 0 | 0 | 0 | 0 | 0 | 0 | 0 | 0 | 0 | 0 | 0 | 0 | 0 | 0 | 0 | 0 | 0 | 0 | 0 | 0 | 0 | 0 | 0 | 0 | 0 | 0 | 0 | 0 | 0 | 0 | 0 |  | 0 | 0 | 0 | 0 | 0 | 0 | 0 | 0 | 0 | 0 | 0 | 0 | 0 | 0 | 0 | 0 | 0 | 0 | 0 | 0 | 0 | 0 | 0 | 0 | 0 | 0 | 0 | 0 | 0 | 0 | 0 | 0 | 0 | 0 | 0 |  | 0 | 0 | 0 | 0 | 0 | 0 | 0 | 0 | 0 | 0 | 0 | 0 | 0 | 0 | 0 | 0 | 0 | 0 | 0 | 0 | 0 | 0 | 0 | 0 | 0 | 0 | 0 | 0 | 0 | 0 | 0 | 0 | 0 | 0 | 0 |  | 0 | 0 | 0 | 0 | 0 | 0 | 0 | 0 | 0 | 0 | 0 | 0 | 0 | 0 | 0 | 0 | 0 | 0 | 0 | 0 | 0 | 0 | 0 | 0 | 0 | 0 | 0 | 0 | 0 | 0 | 0 | 0 | 0 | 0 | 0 |  | 0 | 0 | 35.328 | 35.328 | 35.328 | 35.328 | 35.328 | 35.328 | 10.8916 | 10.8916 | 10.8916 | 10.8916 | 10.8916 | 10.8916 | 10.8916 | 10.8916 | 10.8916 | 10.8916 | 0 | 0 | 0 | 0 | 0 | 0 | 0 | 0 | 0 | 0 | 0 | 0 | 0 | 0 | 0 | 0 | 0 |  | 0 | 0 | 0 | 0 | 0 | 0 | 0 | 0 | 0 | 0 | 0 | 0 | 0 | 0 | 0 | 0 | 0 | 0 | 0 | 0 | 0 | 0 | 0 | 0 | 0 | 0 | 0 | 0 | 0 | 0 | 0 | 0 | 0 | 0 | 0 |  | 20 |  | 2015.9558 | 0 | 0 | 0 | 1563.8543 | 0 | 0 | 0.54458 | 0 | 0 | 0 | 6726.0874 | 0 | 0 | 1.7664 | 0 | 0 | 0 | 16 | 6 |  | 40319.1162 |  | 0 | 40319.1162 | 0 | 0 | 40319.1162 |  |  | 1119.9014 | 320.8844 | 0 | 0 | 0 |  |  | 134.5217 | 0 | 134.5217 | 35.328 | 0 | 0 |  | 134.5217 | 0 | 2152.348 | 0 | 0 |  | 31.2771 | 0 | 0 | 10.8916 | 0 | 0 | 0 |  | 134.5217 | 0 | 0 | 35.328 | 0 | 0 | 0 |  | 1 | 1 | 1 | 0 |  | 0 | 0 | 0 | 0 | 0 | 0 | 0 | 0 | 103.2447 |  | 0 | 0 | 0 | 0 | 0 | 0 | 0 | 0 | 30991.5932 | 71310.7094 | 838.4076 |  | 0 | 0 | 0 | 0 | 0 | 0 | 0 | 0 | 0
2025_Below the Line_Breakthrough Equipment & Devices | Below the Line_Breakthrough Equipment & Devices_Manufactured Homes Weatherization and Air Sealing Program_Electric_HVAC_Low Income_Air Source Heat Pump_Early Replacement_Air Source Heat Pump_SEER 16 | Below the Line_Breakthrough Equipment & Devices_Manufactured Homes Weatherization and Air Sealing Program_Electric_HVAC_Low Income_Air Source Heat Pump_Early Replacement_Air Source Heat Pump_SEER 16_2025 |  | 1081 |  | Below the Line | Breakthrough Equipment & Devices | Manufactured Homes Weatherization and Air Sealing Program | Electric | HVAC | Low Income | Air Source Heat Pump | Early Replacement | Air Source Heat Pump | SEER 16 | 2025 | RS-HVC-ASHP-V10-210101 |  |  | 2.8107 | 2.8107 | 2.8107 | 6.3147 | 0.31003 |  | 73005.9251 | 73005.9251 | 73005.9251 | 214283.3496 | -175667.6083 |  | 113325.0413 | 113325.0413 | 113325.0413 | 254602.4658 | 78934.8575 |  | 40319.1162 | 40319.1162 | 40319.1162 | 40319.1162 | 254602.4658 |  | 33460.4391 | 38585.0267 | 6889.3917 | 0 | 0 | 29666.1281 | 0 | 4724.0558 | 0 | 0 | 214283.3496 | 0 | 0 | 40319.1162 | 40319.1162 | 0 | 0 |  | 0 | 0 | 0 | 134.5217 | 134.5217 | 134.5217 | 134.5217 | 134.5217 | 134.5217 | 31.2771 | 31.2771 | 31.2771 | 31.2771 | 31.2771 | 31.2771 | 31.2771 | 31.2771 | 31.2771 | 31.2771 | 0 | 0 | 0 | 0 | 0 | 0 | 0 | 0 | 0 | 0 | 0 | 0 | 0 | 0 | 0 | 0 |  | 0 | 0 | 0 | 134.5217 | 134.5217 | 134.5217 | 134.5217 | 134.5217 | 134.5217 | 31.2771 | 31.2771 | 31.2771 | 31.2771 | 31.2771 | 31.2771 | 31.2771 | 31.2771 | 31.2771 | 31.2771 | 0 | 0 | 0 | 0 | 0 | 0 | 0 | 0 | 0 | 0 | 0 | 0 | 0 | 0 | 0 | 0 |  | 0 | 0 | 0 | 0 | 0 | 0 | 0 | 0 | 0 | 0 | 0 | 0 | 0 | 0 | 0 | 0 | 0 | 0 | 0 | 0 | 0 | 0 | 0 | 0 | 0 | 0 | 0 | 0 | 0 | 0 | 0 | 0 | 0 | 0 | 0 |  | 0 | 0 | 0 | 0 | 0 | 0 | 0 | 0 | 0 | 0 | 0 | 0 | 0 | 0 | 0 | 0 | 0 | 0 | 0 | 0 | 0 | 0 | 0 | 0 | 0 | 0 | 0 | 0 | 0 | 0 | 0 | 0 | 0 | 0 | 0 |  | 0 | 0 | 0 | 0 | 0 | 0 | 0 | 0 | 0 | 0 | 0 | 0 | 0 | 0 | 0 | 0 | 0 | 0 | 0 | 0 | 0 | 0 | 0 | 0 | 0 | 0 | 0 | 0 | 0 | 0 | 0 | 0 | 0 | 0 | 0 |  | 0 | 0 | 0 | 0 | 0 | 0 | 0 | 0 | 0 | 0 | 0 | 0 | 0 | 0 | 0 | 0 | 0 | 0 | 0 | 0 | 0 | 0 | 0 | 0 | 0 | 0 | 0 | 0 | 0 | 0 | 0 | 0 | 0 | 0 | 0 |  | 0 | 0 | 0 | 0 | 0 | 0 | 0 | 0 | 0 | 0 | 0 | 0 | 0 | 0 | 0 | 0 | 0 | 0 | 0 | 0 | 0 | 0 | 0 | 0 | 0 | 0 | 0 | 0 | 0 | 0 | 0 | 0 | 0 | 0 | 0 |  | 0 | 0 | 0 | 35.328 | 35.328 | 35.328 | 35.328 | 35.328 | 35.328 | 10.8916 | 10.8916 | 10.8916 | 10.8916 | 10.8916 | 10.8916 | 10.8916 | 10.8916 | 10.8916 | 10.8916 | 0 | 0 | 0 | 0 | 0 | 0 | 0 | 0 | 0 | 0 | 0 | 0 | 0 | 0 | 0 | 0 |  | 0 | 0 | 0 | 0 | 0 | 0 | 0 | 0 | 0 | 0 | 0 | 0 | 0 | 0 | 0 | 0 | 0 | 0 | 0 | 0 | 0 | 0 | 0 | 0 | 0 | 0 | 0 | 0 | 0 | 0 | 0 | 0 | 0 | 0 | 0 |  | 20 |  | 2015.9558 | 0 | 0 | 0 | 1563.8543 | 0 | 0 | 0.54458 | 0 | 0 | 0 | 6726.0874 | 0 | 0 | 1.7664 | 0 | 0 | 0 | 16 | 6 |  | 40319.1162 |  | 0 | 40319.1162 | 0 | 0 | 40319.1162 |  |  | 1119.9014 | 320.8844 | 0 | 0 | 0 |  |  | 134.5217 | 0 | 134.5217 | 35.328 | 0 | 0 |  | 134.5217 | 0 | 2152.348 | 0 | 0 |  | 31.2771 | 0 | 0 | 10.8916 | 0 | 0 | 0 |  | 134.5217 | 0 | 0 | 35.328 | 0 | 0 | 0 |  | 1 | 1 | 1 | 0 |  | 0 | 0 | 0 | 0 | 0 | 0 | 0 | 0 | 0 |  | 0 | 0 | 0 | 0 | 0 | 0 | 0 | 0 | 0 | 40319.1162 | 807.1305 |  | 0 | 0 | 0 | 0 | 0 | 0 | 0 | 0 | 0
2022_Below the Line_Breakthrough Equipment & Devices | Below the Line_Breakthrough Equipment & Devices_Manufactured Homes Weatherization and Air Sealing Program_Electric_HVAC_Low Income_Air Source Heat Pump_Time of Sale_Air Source Heat Pump_SEER 18 | Below the Line_Breakthrough Equipment & Devices_Manufactured Homes Weatherization and Air Sealing Program_Electric_HVAC_Low Income_Air Source Heat Pump_Time of Sale_Air Source Heat Pump_SEER 18_2022 |  | 1082 |  | Below the Line | Breakthrough Equipment & Devices | Manufactured Homes Weatherization and Air Sealing Program | Electric | HVAC | Low Income | Air Source Heat Pump | Time of Sale | Air Source Heat Pump | SEER 18 | 2022 | RS-HVC-ASHP-V10-210101 |  |  | 6.1997 | 6.1997 | 6.1997 | 10.7109 | 0.43297 |  | 53063.8892 | 53063.8892 | 53063.8892 | 99101.6357 | -61980.5584 |  | 63269.1258 | 63269.1258 | 63269.1258 | 109306.8723 | 47326.3139 |  | 10205.2366 | 10205.2366 | 10205.2366 | 10205.2366 | 109306.8723 |  | 15491.1643 | 26924.1533 | 4910.9963 | 0 | 0 | 13681.4525 | 0 | 2261.3593 | 0 | 0 | 99101.6357 | 0 | 0 | 10205.2366 | 10205.2366 | 0 | 0 |  | 34.8596 | 34.8596 | 34.8596 | 34.8596 | 34.8596 | 34.8596 | 34.8596 | 34.8596 | 34.8596 | 34.8596 | 34.8596 | 34.8596 | 34.8596 | 34.8596 | 34.8596 | 34.8596 | 0 | 0 | 0 | 0 | 0 | 0 | 0 | 0 | 0 | 0 | 0 | 0 | 0 | 0 | 0 | 0 | 0 | 0 | 0 |  | 34.8596 | 34.8596 | 34.8596 | 34.8596 | 34.8596 | 34.8596 | 34.8596 | 34.8596 | 34.8596 | 34.8596 | 34.8596 | 34.8596 | 34.8596 | 34.8596 | 34.8596 | 34.8596 | 0 | 0 | 0 | 0 | 0 | 0 | 0 | 0 | 0 | 0 | 0 | 0 | 0 | 0 | 0 | 0 | 0 | 0 | 0 |  | 0 | 0 | 0 | 0 | 0 | 0 | 0 | 0 | 0 | 0 | 0 | 0 | 0 | 0 | 0 | 0 | 0 | 0 | 0 | 0 | 0 | 0 | 0 | 0 | 0 | 0 | 0 | 0 | 0 | 0 | 0 | 0 | 0 | 0 | 0 |  | 0 | 0 | 0 | 0 | 0 | 0 | 0 | 0 | 0 | 0 | 0 | 0 | 0 | 0 | 0 | 0 | 0 | 0 | 0 | 0 | 0 | 0 | 0 | 0 | 0 | 0 | 0 | 0 | 0 | 0 | 0 | 0 | 0 | 0 | 0 |  | 0 | 0 | 0 | 0 | 0 | 0 | 0 | 0 | 0 | 0 | 0 | 0 | 0 | 0 | 0 | 0 | 0 | 0 | 0 | 0 | 0 | 0 | 0 | 0 | 0 | 0 | 0 | 0 | 0 | 0 | 0 | 0 | 0 | 0 | 0 |  | 0 | 0 | 0 | 0 | 0 | 0 | 0 | 0 | 0 | 0 | 0 | 0 | 0 | 0 | 0 | 0 | 0 | 0 | 0 | 0 | 0 | 0 | 0 | 0 | 0 | 0 | 0 | 0 | 0 | 0 | 0 | 0 | 0 | 0 | 0 |  | 0 | 0 | 0 | 0 | 0 | 0 | 0 | 0 | 0 | 0 | 0 | 0 | 0 | 0 | 0 | 0 | 0 | 0 | 0 | 0 | 0 | 0 | 0 | 0 | 0 | 0 | 0 | 0 | 0 | 0 | 0 | 0 | 0 | 0 | 0 |  | 15.3351 | 15.3351 | 15.3351 | 15.3351 | 15.3351 | 15.3351 | 15.3351 | 15.3351 | 15.3351 | 15.3351 | 15.3351 | 15.3351 | 15.3351 | 15.3351 | 15.3351 | 15.3351 | 0 | 0 | 0 | 0 | 0 | 0 | 0 | 0 | 0 | 0 | 0 | 0 | 0 | 0 | 0 | 0 | 0 | 0 | 0 |  | 0 | 0 | 0 | 0 | 0 | 0 | 0 | 0 | 0 | 0 | 0 | 0 | 0 | 0 | 0 | 0 | 0 | 0 | 0 | 0 | 0 | 0 | 0 | 0 | 0 | 0 | 0 | 0 | 0 | 0 | 0 | 0 | 0 | 0 | 0 |  | 20 |  | 510.2618 | 0 | 0 | 0 | 1742.9784 | 0 | 0 | 0.76675 | 0 | 0 | 0 | 0 | 0 | 0 | 0 | 0 | 0 | 0 | 16 | 0 |  | 10205.2366 |  | 0 | 10205.2366 | 0 | 0 | 10205.2366 |  |  | 557.7531 | 245.361 | 0 | 0 | 0 |  |  | 34.8596 | 0 | 34.8596 | 15.3351 | 0 | 0 |  | 34.8596 | 0 | 557.7531 | 0 | 0 |  | 34.8596 | 0 | 0 | 15.3351 | 0 | 0 | 0 |  | 0 | 0 | 0 | 0 | 0 | 0 | 0 |  | 1 | 1 | 1 | 0 |  | 0 | 0 | 0 | 0 | 0 | 0 | 0 | 0 | 0 |  | 0 | 0 | 0 | 0 | 0 | 0 | 0 | 0 | 0 | 10205.2366 | 313.7361 |  | 0 | 0 | 0 | 0 | 0 | 0 | 0 | 0 | 0
2023_Below the Line_Breakthrough Equipment & Devices | Below the Line_Breakthrough Equipment & Devices_Manufactured Homes Weatherization and Air Sealing Program_Electric_HVAC_Low Income_Air Source Heat Pump_Time of Sale_Air Source Heat Pump_SEER 18 | Below the Line_Breakthrough Equipment & Devices_Manufactured Homes Weatherization and Air Sealing Program_Electric_HVAC_Low Income_Air Source Heat Pump_Time of Sale_Air Source Heat Pump_SEER 18_2023 |  | 1082 |  | Below the Line | Breakthrough Equipment & Devices | Manufactured Homes Weatherization and Air Sealing Program | Electric | HVAC | Low Income | Air Source Heat Pump | Time of Sale | Air Source Heat Pump | SEER 18 | 2023 | RS-HVC-ASHP-V10-210101 |  |  | 6.385 | 6.385 | 6.385 | 10.9817 | 0.4355 |  | 54954.7516 | 54954.7516 | 54954.7516 | 101865.6751 | -63263.573 |  | 65159.9881 | 65159.9881 | 65159.9881 | 112070.9117 | 48807.3386 |  | 10205.2366 | 10205.2366 | 10205.2366 | 10205.2366 | 112070.9117 |  | 15782.3298 | 28021.7074 | 5003.3014 | 0 | 0 | 14201.9803 | 0 | 2150.6692 | 0 | 0 | 101865.6751 | 0 | 0 | 10205.2366 | 10205.2366 | 0 | 0 |  | 0 | 34.8596 | 34.8596 | 34.8596 | 34.8596 | 34.8596 | 34.8596 | 34.8596 | 34.8596 | 34.8596 | 34.8596 | 34.8596 | 34.8596 | 34.8596 | 34.8596 | 34.8596 | 34.8596 | 0 | 0 | 0 | 0 | 0 | 0 | 0 | 0 | 0 | 0 | 0 | 0 | 0 | 0 | 0 | 0 | 0 | 0 |  | 0 | 34.8596 | 34.8596 | 34.8596 | 34.8596 | 34.8596 | 34.8596 | 34.8596 | 34.8596 | 34.8596 | 34.8596 | 34.8596 | 34.8596 | 34.8596 | 34.8596 | 34.8596 | 34.8596 | 0 | 0 | 0 | 0 | 0 | 0 | 0 | 0 | 0 | 0 | 0 | 0 | 0 | 0 | 0 | 0 | 0 | 0 |  | 0 | 0 | 0 | 0 | 0 | 0 | 0 | 0 | 0 | 0 | 0 | 0 | 0 | 0 | 0 | 0 | 0 | 0 | 0 | 0 | 0 | 0 | 0 | 0 | 0 | 0 | 0 | 0 | 0 | 0 | 0 | 0 | 0 | 0 | 0 |  | 0 | 0 | 0 | 0 | 0 | 0 | 0 | 0 | 0 | 0 | 0 | 0 | 0 | 0 | 0 | 0 | 0 | 0 | 0 | 0 | 0 | 0 | 0 | 0 | 0 | 0 | 0 | 0 | 0 | 0 | 0 | 0 | 0 | 0 | 0 |  | 0 | 0 | 0 | 0 | 0 | 0 | 0 | 0 | 0 | 0 | 0 | 0 | 0 | 0 | 0 | 0 | 0 | 0 | 0 | 0 | 0 | 0 | 0 | 0 | 0 | 0 | 0 | 0 | 0 | 0 | 0 | 0 | 0 | 0 | 0 |  | 0 | 0 | 0 | 0 | 0 | 0 | 0 | 0 | 0 | 0 | 0 | 0 | 0 | 0 | 0 | 0 | 0 | 0 | 0 | 0 | 0 | 0 | 0 | 0 | 0 | 0 | 0 | 0 | 0 | 0 | 0 | 0 | 0 | 0 | 0 |  | 0 | 0 | 0 | 0 | 0 | 0 | 0 | 0 | 0 | 0 | 0 | 0 | 0 | 0 | 0 | 0 | 0 | 0 | 0 | 0 | 0 | 0 | 0 | 0 | 0 | 0 | 0 | 0 | 0 | 0 | 0 | 0 | 0 | 0 | 0 |  | 0 | 15.3351 | 15.3351 | 15.3351 | 15.3351 | 15.3351 | 15.3351 | 15.3351 | 15.3351 | 15.3351 | 15.3351 | 15.3351 | 15.3351 | 15.3351 | 15.3351 | 15.3351 | 15.3351 | 0 | 0 | 0 | 0 | 0 | 0 | 0 | 0 | 0 | 0 | 0 | 0 | 0 | 0 | 0 | 0 | 0 | 0 |  | 0 | 0 | 0 | 0 | 0 | 0 | 0 | 0 | 0 | 0 | 0 | 0 | 0 | 0 | 0 | 0 | 0 | 0 | 0 | 0 | 0 | 0 | 0 | 0 | 0 | 0 | 0 | 0 | 0 | 0 | 0 | 0 | 0 | 0 | 0 |  | 20 |  | 510.2618 | 0 | 0 | 0 | 1742.9784 | 0 | 0 | 0.76675 | 0 | 0 | 0 | 0 | 0 | 0 | 0 | 0 | 0 | 0 | 16 | 0 |  | 10205.2366 |  | 0 | 10205.2366 | 0 | 0 | 10205.2366 |  |  | 557.7531 | 245.361 | 0 | 0 | 0 |  |  | 34.8596 | 0 | 34.8596 | 15.3351 | 0 | 0 |  | 34.8596 | 0 | 557.7531 | 0 | 0 |  | 34.8596 | 0 | 0 | 15.3351 | 0 | 0 | 0 |  | 0 | 0 | 0 | 0 | 0 | 0 | 0 |  | 1 | 1 | 1 | 0 |  | 0 | 0 | 0 | 0 | 0 | 0 | 0 | 0 | 0 |  | 0 | 0 | 0 | 0 | 0 | 0 | 0 | 0 | 0 | 10205.2366 | 278.8765 |  | 0 | 0 | 0 | 0 | 0 | 0 | 0 | 0 | 0
2024_Below the Line_Breakthrough Equipment & Devices | Below the Line_Breakthrough Equipment & Devices_Manufactured Homes Weatherization and Air Sealing Program_Electric_HVAC_Low Income_Air Source Heat Pump_Time of Sale_Air Source Heat Pump_SEER 18 | Below the Line_Breakthrough Equipment & Devices_Manufactured Homes Weatherization and Air Sealing Program_Electric_HVAC_Low Income_Air Source Heat Pump_Time of Sale_Air Source Heat Pump_SEER 18_2024 |  | 1082 |  | Below the Line | Breakthrough Equipment & Devices | Manufactured Homes Weatherization and Air Sealing Program | Electric | HVAC | Low Income | Air Source Heat Pump | Time of Sale | Air Source Heat Pump | SEER 18 | 2024 | RS-HVC-ASHP-V10-210101 |  |  | 6.5168 | 6.5168 | 6.5168 | 11.2297 | 0.43405 |  | 56300.5097 | 56300.5097 | 56300.5097 | 104396.9805 | -64858.5621 |  | 66505.7463 | 66505.7463 | 66505.7463 | 114602.2171 | 49743.6549 |  | 10205.2366 | 10205.2366 | 10205.2366 | 10205.2366 | 114602.2171 |  | 16085.0969 | 28559.2737 | 5099.2844 | 0 | 0 | 14722.5081 | 0 | 2039.5833 | 0 | 0 | 104396.9805 | 0 | 0 | 10205.2366 | 10205.2366 | 0 | 0 |  | 0 | 0 | 34.8596 | 34.8596 | 34.8596 | 34.8596 | 34.8596 | 34.8596 | 34.8596 | 34.8596 | 34.8596 | 34.8596 | 34.8596 | 34.8596 | 34.8596 | 34.8596 | 34.8596 | 34.8596 | 0 | 0 | 0 | 0 | 0 | 0 | 0 | 0 | 0 | 0 | 0 | 0 | 0 | 0 | 0 | 0 | 0 |  | 0 | 0 | 34.8596 | 34.8596 | 34.8596 | 34.8596 | 34.8596 | 34.8596 | 34.8596 | 34.8596 | 34.8596 | 34.8596 | 34.8596 | 34.8596 | 34.8596 | 34.8596 | 34.8596 | 34.8596 | 0 | 0 | 0 | 0 | 0 | 0 | 0 | 0 | 0 | 0 | 0 | 0 | 0 | 0 | 0 | 0 | 0 |  | 0 | 0 | 0 | 0 | 0 | 0 | 0 | 0 | 0 | 0 | 0 | 0 | 0 | 0 | 0 | 0 | 0 | 0 | 0 | 0 | 0 | 0 | 0 | 0 | 0 | 0 | 0 | 0 | 0 | 0 | 0 | 0 | 0 | 0 | 0 |  | 0 | 0 | 0 | 0 | 0 | 0 | 0 | 0 | 0 | 0 | 0 | 0 | 0 | 0 | 0 | 0 | 0 | 0 | 0 | 0 | 0 | 0 | 0 | 0 | 0 | 0 | 0 | 0 | 0 | 0 | 0 | 0 | 0 | 0 | 0 |  | 0 | 0 | 0 | 0 | 0 | 0 | 0 | 0 | 0 | 0 | 0 | 0 | 0 | 0 | 0 | 0 | 0 | 0 | 0 | 0 | 0 | 0 | 0 | 0 | 0 | 0 | 0 | 0 | 0 | 0 | 0 | 0 | 0 | 0 | 0 |  | 0 | 0 | 0 | 0 | 0 | 0 | 0 | 0 | 0 | 0 | 0 | 0 | 0 | 0 | 0 | 0 | 0 | 0 | 0 | 0 | 0 | 0 | 0 | 0 | 0 | 0 | 0 | 0 | 0 | 0 | 0 | 0 | 0 | 0 | 0 |  | 0 | 0 | 0 | 0 | 0 | 0 | 0 | 0 | 0 | 0 | 0 | 0 | 0 | 0 | 0 | 0 | 0 | 0 | 0 | 0 | 0 | 0 | 0 | 0 | 0 | 0 | 0 | 0 | 0 | 0 | 0 | 0 | 0 | 0 | 0 |  | 0 | 0 | 15.3351 | 15.3351 | 15.3351 | 15.3351 | 15.3351 | 15.3351 | 15.3351 | 15.3351 | 15.3351 | 15.3351 | 15.3351 | 15.3351 | 15.3351 | 15.3351 | 15.3351 | 15.3351 | 0 | 0 | 0 | 0 | 0 | 0 | 0 | 0 | 0 | 0 | 0 | 0 | 0 | 0 | 0 | 0 | 0 |  | 0 | 0 | 0 | 0 | 0 | 0 | 0 | 0 | 0 | 0 | 0 | 0 | 0 | 0 | 0 | 0 | 0 | 0 | 0 | 0 | 0 | 0 | 0 | 0 | 0 | 0 | 0 | 0 | 0 | 0 | 0 | 0 | 0 | 0 | 0 |  | 20 |  | 510.2618 | 0 | 0 | 0 | 1742.9784 | 0 | 0 | 0.76675 | 0 | 0 | 0 | 0 | 0 | 0 | 0 | 0 | 0 | 0 | 16 | 0 |  | 10205.2366 |  | 0 | 10205.2366 | 0 | 0 | 10205.2366 |  |  | 557.7531 | 245.361 | 0 | 0 | 0 |  |  | 34.8596 | 0 | 34.8596 | 15.3351 | 0 | 0 |  | 34.8596 | 0 | 557.7531 | 0 | 0 |  | 34.8596 | 0 | 0 | 15.3351 | 0 | 0 | 0 |  | 0 | 0 | 0 | 0 | 0 | 0 | 0 |  | 1 | 1 | 1 | 0 |  | 0 | 0 | 0 | 0 | 0 | 0 | 0 | 0 | 0 |  | 0 | 0 | 0 | 0 | 0 | 0 | 0 | 0 | 0 | 10205.2366 | 244.017 |  | 0 | 0 | 0 | 0 | 0 | 0 | 0 | 0 | 0
2025_Below the Line_Breakthrough Equipment & Devices | Below the Line_Breakthrough Equipment & Devices_Manufactured Homes Weatherization and Air Sealing Program_Electric_HVAC_Low Income_Air Source Heat Pump_Time of Sale_Air Source Heat Pump_SEER 18 | Below the Line_Breakthrough Equipment & Devices_Manufactured Homes Weatherization and Air Sealing Program_Electric_HVAC_Low Income_Air Source Heat Pump_Time of Sale_Air Source Heat Pump_SEER 18_2025 |  | 1082 |  | Below the Line | Breakthrough Equipment & Devices | Manufactured Homes Weatherization and Air Sealing Program | Electric | HVAC | Low Income | Air Source Heat Pump | Time of Sale | Air Source Heat Pump | SEER 18 | 2025 | RS-HVC-ASHP-V10-210101 |  |  | 6.65 | 6.65 | 6.65 | 11.4548 | 0.43362 |  | 57659.4759 | 57659.4759 | 57659.4759 | 106693.8973 | -66209.1183 |  | 67864.7125 | 67864.7125 | 67864.7125 | 116899.1338 | 50690.0156 |  | 10205.2366 | 10205.2366 | 10205.2366 | 10205.2366 | 116899.1338 |  | 16391.1118 | 29102.6068 | 5196.297 | 0 | 0 | 15243.0359 | 0 | 1931.6611 | 0 | 0 | 106693.8973 | 0 | 0 | 10205.2366 | 10205.2366 | 0 | 0 |  | 0 | 0 | 0 | 34.8596 | 34.8596 | 34.8596 | 34.8596 | 34.8596 | 34.8596 | 34.8596 | 34.8596 | 34.8596 | 34.8596 | 34.8596 | 34.8596 | 34.8596 | 34.8596 | 34.8596 | 34.8596 | 0 | 0 | 0 | 0 | 0 | 0 | 0 | 0 | 0 | 0 | 0 | 0 | 0 | 0 | 0 | 0 |  | 0 | 0 | 0 | 34.8596 | 34.8596 | 34.8596 | 34.8596 | 34.8596 | 34.8596 | 34.8596 | 34.8596 | 34.8596 | 34.8596 | 34.8596 | 34.8596 | 34.8596 | 34.8596 | 34.8596 | 34.8596 | 0 | 0 | 0 | 0 | 0 | 0 | 0 | 0 | 0 | 0 | 0 | 0 | 0 | 0 | 0 | 0 |  | 0 | 0 | 0 | 0 | 0 | 0 | 0 | 0 | 0 | 0 | 0 | 0 | 0 | 0 | 0 | 0 | 0 | 0 | 0 | 0 | 0 | 0 | 0 | 0 | 0 | 0 | 0 | 0 | 0 | 0 | 0 | 0 | 0 | 0 | 0 |  | 0 | 0 | 0 | 0 | 0 | 0 | 0 | 0 | 0 | 0 | 0 | 0 | 0 | 0 | 0 | 0 | 0 | 0 | 0 | 0 | 0 | 0 | 0 | 0 | 0 | 0 | 0 | 0 | 0 | 0 | 0 | 0 | 0 | 0 | 0 |  | 0 | 0 | 0 | 0 | 0 | 0 | 0 | 0 | 0 | 0 | 0 | 0 | 0 | 0 | 0 | 0 | 0 | 0 | 0 | 0 | 0 | 0 | 0 | 0 | 0 | 0 | 0 | 0 | 0 | 0 | 0 | 0 | 0 | 0 | 0 |  | 0 | 0 | 0 | 0 | 0 | 0 | 0 | 0 | 0 | 0 | 0 | 0 | 0 | 0 | 0 | 0 | 0 | 0 | 0 | 0 | 0 | 0 | 0 | 0 | 0 | 0 | 0 | 0 | 0 | 0 | 0 | 0 | 0 | 0 | 0 |  | 0 | 0 | 0 | 0 | 0 | 0 | 0 | 0 | 0 | 0 | 0 | 0 | 0 | 0 | 0 | 0 | 0 | 0 | 0 | 0 | 0 | 0 | 0 | 0 | 0 | 0 | 0 | 0 | 0 | 0 | 0 | 0 | 0 | 0 | 0 |  | 0 | 0 | 0 | 15.3351 | 15.3351 | 15.3351 | 15.3351 | 15.3351 | 15.3351 | 15.3351 | 15.3351 | 15.3351 | 15.3351 | 15.3351 | 15.3351 | 15.3351 | 15.3351 | 15.3351 | 15.3351 | 0 | 0 | 0 | 0 | 0 | 0 | 0 | 0 | 0 | 0 | 0 | 0 | 0 | 0 | 0 | 0 |  | 0 | 0 | 0 | 0 | 0 | 0 | 0 | 0 | 0 | 0 | 0 | 0 | 0 | 0 | 0 | 0 | 0 | 0 | 0 | 0 | 0 | 0 | 0 | 0 | 0 | 0 | 0 | 0 | 0 | 0 | 0 | 0 | 0 | 0 | 0 |  | 20 |  | 510.2618 | 0 | 0 | 0 | 1742.9784 | 0 | 0 | 0.76675 | 0 | 0 | 0 | 0 | 0 | 0 | 0 | 0 | 0 | 0 | 16 | 0 |  | 10205.2366 |  | 0 | 10205.2366 | 0 | 0 | 10205.2366 |  |  | 557.7531 | 245.361 | 0 | 0 | 0 |  |  | 34.8596 | 0 | 34.8596 | 15.3351 | 0 | 0 |  | 34.8596 | 0 | 557.7531 | 0 | 0 |  | 34.8596 | 0 | 0 | 15.3351 | 0 | 0 | 0 |  | 0 | 0 | 0 | 0 | 0 | 0 | 0 |  | 1 | 1 | 1 | 0 |  | 0 | 0 | 0 | 0 | 0 | 0 | 0 | 0 | 0 |  | 0 | 0 | 0 | 0 | 0 | 0 | 0 | 0 | 0 | 10205.2366 | 209.1574 |  | 0 | 0 | 0 | 0 | 0 | 0 | 0 | 0 | 0
2022_Below the Line_Breakthrough Equipment & Devices | Below the Line_Breakthrough Equipment & Devices_Manufactured Homes Weatherization and Air Sealing Program_Electric_HVAC_Low Income_Air Source Heat Pump_Time of Sale_Air Source Heat Pump_SEER 16 | Below the Line_Breakthrough Equipment & Devices_Manufactured Homes Weatherization and Air Sealing Program_Electric_HVAC_Low Income_Air Source Heat Pump_Time of Sale_Air Source Heat Pump_SEER 16_2022 |  | 1083 |  | Below the Line | Breakthrough Equipment & Devices | Manufactured Homes Weatherization and Air Sealing Program | Electric | HVAC | Low Income | Air Source Heat Pump | Time of Sale | Air Source Heat Pump | SEER 16 | 2022 | RS-HVC-ASHP-V10-210101 |  |  | 5.4762 | 5.4762 | 5.4762 | 10.5824 | 0.37181 |  | 41535.0704 | 41535.0704 | 41535.0704 | 88917.0638 | -61686.379 |  | 50814.2601 | 50814.2601 | 50814.2601 | 98196.2534 | 36509.8744 |  | 9279.1896 | 9279.1896 | 9279.1896 | 9279.1896 | 98196.2534 |  | 13899.1534 | 19122.7157 | 3488.0052 | 0 | 0 | 12275.4239 | 0 | 2028.9618 | 0 | 0 | 88917.0638 | 0 | 0 | 9279.1896 | 9279.1896 | 0 | 0 |  | 31.2771 | 31.2771 | 31.2771 | 31.2771 | 31.2771 | 31.2771 | 31.2771 | 31.2771 | 31.2771 | 31.2771 | 31.2771 | 31.2771 | 31.2771 | 31.2771 | 31.2771 | 31.2771 | 0 | 0 | 0 | 0 | 0 | 0 | 0 | 0 | 0 | 0 | 0 | 0 | 0 | 0 | 0 | 0 | 0 | 0 | 0 |  | 31.2771 | 31.2771 | 31.2771 | 31.2771 | 31.2771 | 31.2771 | 31.2771 | 31.2771 | 31.2771 | 31.2771 | 31.2771 | 31.2771 | 31.2771 | 31.2771 | 31.2771 | 31.2771 | 0 | 0 | 0 | 0 | 0 | 0 | 0 | 0 | 0 | 0 | 0 | 0 | 0 | 0 | 0 | 0 | 0 | 0 | 0 |  | 0 | 0 | 0 | 0 | 0 | 0 | 0 | 0 | 0 | 0 | 0 | 0 | 0 | 0 | 0 | 0 | 0 | 0 | 0 | 0 | 0 | 0 | 0 | 0 | 0 | 0 | 0 | 0 | 0 | 0 | 0 | 0 | 0 | 0 | 0 |  | 0 | 0 | 0 | 0 | 0 | 0 | 0 | 0 | 0 | 0 | 0 | 0 | 0 | 0 | 0 | 0 | 0 | 0 | 0 | 0 | 0 | 0 | 0 | 0 | 0 | 0 | 0 | 0 | 0 | 0 | 0 | 0 | 0 | 0 | 0 |  | 0 | 0 | 0 | 0 | 0 | 0 | 0 | 0 | 0 | 0 | 0 | 0 | 0 | 0 | 0 | 0 | 0 | 0 | 0 | 0 | 0 | 0 | 0 | 0 | 0 | 0 | 0 | 0 | 0 | 0 | 0 | 0 | 0 | 0 | 0 |  | 0 | 0 | 0 | 0 | 0 | 0 | 0 | 0 | 0 | 0 | 0 | 0 | 0 | 0 | 0 | 0 | 0 | 0 | 0 | 0 | 0 | 0 | 0 | 0 | 0 | 0 | 0 | 0 | 0 | 0 | 0 | 0 | 0 | 0 | 0 |  | 0 | 0 | 0 | 0 | 0 | 0 | 0 | 0 | 0 | 0 | 0 | 0 | 0 | 0 | 0 | 0 | 0 | 0 | 0 | 0 | 0 | 0 | 0 | 0 | 0 | 0 | 0 | 0 | 0 | 0 | 0 | 0 | 0 | 0 | 0 |  | 10.8916 | 10.8916 | 10.8916 | 10.8916 | 10.8916 | 10.8916 | 10.8916 | 10.8916 | 10.8916 | 10.8916 | 10.8916 | 10.8916 | 10.8916 | 10.8916 | 10.8916 | 10.8916 | 0 | 0 | 0 | 0 | 0 | 0 | 0 | 0 | 0 | 0 | 0 | 0 | 0 | 0 | 0 | 0 | 0 | 0 | 0 |  | 0 | 0 | 0 | 0 | 0 | 0 | 0 | 0 | 0 | 0 | 0 | 0 | 0 | 0 | 0 | 0 | 0 | 0 | 0 | 0 | 0 | 0 | 0 | 0 | 0 | 0 | 0 | 0 | 0 | 0 | 0 | 0 | 0 | 0 | 0 |  | 20 |  | 463.9595 | 0 | 0 | 0 | 1563.8543 | 0 | 0 | 0.54458 | 0 | 0 | 0 | 0 | 0 | 0 | 0 | 0 | 0 | 0 | 16 | 0 |  | 9279.1896 |  | 0 | 9279.1896 | 0 | 0 | 9279.1896 |  |  | 500.4334 | 174.2662 | 0 | 0 | 0 |  |  | 31.2771 | 0 | 31.2771 | 10.8916 | 0 | 0 |  | 31.2771 | 0 | 500.4334 | 0 | 0 |  | 31.2771 | 0 | 0 | 10.8916 | 0 | 0 | 0 |  | 0 | 0 | 0 | 0 | 0 | 0 | 0 |  | 1 | 1 | 1 | 0 |  | 0 | 0 | 0 | 0 | 0 | 0 | 0 | 0 | 0 |  | 0 | 0 | 0 | 0 | 0 | 0 | 0 | 0 | 0 | 9279.1896 | 281.4938 |  | 0 | 0 | 0 | 0 | 0 | 0 | 0 | 0 | 0
2023_Below the Line_Breakthrough Equipment & Devices | Below the Line_Breakthrough Equipment & Devices_Manufactured Homes Weatherization and Air Sealing Program_Electric_HVAC_Low Income_Air Source Heat Pump_Time of Sale_Air Source Heat Pump_SEER 16 | Below the Line_Breakthrough Equipment & Devices_Manufactured Homes Weatherization and Air Sealing Program_Electric_HVAC_Low Income_Air Source Heat Pump_Time of Sale_Air Source Heat Pump_SEER 16_2023 |  | 1083 |  | Below the Line | Breakthrough Equipment & Devices | Manufactured Homes Weatherization and Air Sealing Program | Electric | HVAC | Low Income | Air Source Heat Pump | Time of Sale | Air Source Heat Pump | SEER 16 | 2023 | RS-HVC-ASHP-V10-210101 |  |  | 5.635 | 5.635 | 5.635 | 10.8497 | 0.37364 |  | 43009.1225 | 43009.1225 | 43009.1225 | 91397.0457 | -63060.0279 |  | 52288.3121 | 52288.3121 | 52288.3121 | 100676.2353 | 37616.2074 |  | 9279.1896 | 9279.1896 | 9279.1896 | 9279.1896 | 100676.2353 |  | 14160.3962 | 19902.2468 | 3553.5643 | 0 | 0 | 12742.4576 | 0 | 1929.6472 | 0 | 0 | 91397.0457 | 0 | 0 | 9279.1896 | 9279.1896 | 0 | 0 |  | 0 | 31.2771 | 31.2771 | 31.2771 | 31.2771 | 31.2771 | 31.2771 | 31.2771 | 31.2771 | 31.2771 | 31.2771 | 31.2771 | 31.2771 | 31.2771 | 31.2771 | 31.2771 | 31.2771 | 0 | 0 | 0 | 0 | 0 | 0 | 0 | 0 | 0 | 0 | 0 | 0 | 0 | 0 | 0 | 0 | 0 | 0 |  | 0 | 31.2771 | 31.2771 | 31.2771 | 31.2771 | 31.2771 | 31.2771 | 31.2771 | 31.2771 | 31.2771 | 31.2771 | 31.2771 | 31.2771 | 31.2771 | 31.2771 | 31.2771 | 31.2771 | 0 | 0 | 0 | 0 | 0 | 0 | 0 | 0 | 0 | 0 | 0 | 0 | 0 | 0 | 0 | 0 | 0 | 0 |  | 0 | 0 | 0 | 0 | 0 | 0 | 0 | 0 | 0 | 0 | 0 | 0 | 0 | 0 | 0 | 0 | 0 | 0 | 0 | 0 | 0 | 0 | 0 | 0 | 0 | 0 | 0 | 0 | 0 | 0 | 0 | 0 | 0 | 0 | 0 |  | 0 | 0 | 0 | 0 | 0 | 0 | 0 | 0 | 0 | 0 | 0 | 0 | 0 | 0 | 0 | 0 | 0 | 0 | 0 | 0 | 0 | 0 | 0 | 0 | 0 | 0 | 0 | 0 | 0 | 0 | 0 | 0 | 0 | 0 | 0 |  | 0 | 0 | 0 | 0 | 0 | 0 | 0 | 0 | 0 | 0 | 0 | 0 | 0 | 0 | 0 | 0 | 0 | 0 | 0 | 0 | 0 | 0 | 0 | 0 | 0 | 0 | 0 | 0 | 0 | 0 | 0 | 0 | 0 | 0 | 0 |  | 0 | 0 | 0 | 0 | 0 | 0 | 0 | 0 | 0 | 0 | 0 | 0 | 0 | 0 | 0 | 0 | 0 | 0 | 0 | 0 | 0 | 0 | 0 | 0 | 0 | 0 | 0 | 0 | 0 | 0 | 0 | 0 | 0 | 0 | 0 |  | 0 | 0 | 0 | 0 | 0 | 0 | 0 | 0 | 0 | 0 | 0 | 0 | 0 | 0 | 0 | 0 | 0 | 0 | 0 | 0 | 0 | 0 | 0 | 0 | 0 | 0 | 0 | 0 | 0 | 0 | 0 | 0 | 0 | 0 | 0 |  | 0 | 10.8916 | 10.8916 | 10.8916 | 10.8916 | 10.8916 | 10.8916 | 10.8916 | 10.8916 | 10.8916 | 10.8916 | 10.8916 | 10.8916 | 10.8916 | 10.8916 | 10.8916 | 10.8916 | 0 | 0 | 0 | 0 | 0 | 0 | 0 | 0 | 0 | 0 | 0 | 0 | 0 | 0 | 0 | 0 | 0 | 0 |  | 0 | 0 | 0 | 0 | 0 | 0 | 0 | 0 | 0 | 0 | 0 | 0 | 0 | 0 | 0 | 0 | 0 | 0 | 0 | 0 | 0 | 0 | 0 | 0 | 0 | 0 | 0 | 0 | 0 | 0 | 0 | 0 | 0 | 0 | 0 |  | 20 |  | 463.9595 | 0 | 0 | 0 | 1563.8543 | 0 | 0 | 0.54458 | 0 | 0 | 0 | 0 | 0 | 0 | 0 | 0 | 0 | 0 | 16 | 0 |  | 9279.1896 |  | 0 | 9279.1896 | 0 | 0 | 9279.1896 |  |  | 500.4334 | 174.2662 | 0 | 0 | 0 |  |  | 31.2771 | 0 | 31.2771 | 10.8916 | 0 | 0 |  | 31.2771 | 0 | 500.4334 | 0 | 0 |  | 31.2771 | 0 | 0 | 10.8916 | 0 | 0 | 0 |  | 0 | 0 | 0 | 0 | 0 | 0 | 0 |  | 1 | 1 | 1 | 0 |  | 0 | 0 | 0 | 0 | 0 | 0 | 0 | 0 | 0 |  | 0 | 0 | 0 | 0 | 0 | 0 | 0 | 0 | 0 | 9279.1896 | 250.2167 |  | 0 | 0 | 0 | 0 | 0 | 0 | 0 | 0 | 0
2024_Below the Line_Breakthrough Equipment & Devices | Below the Line_Breakthrough Equipment & Devices_Manufactured Homes Weatherization and Air Sealing Program_Electric_HVAC_Low Income_Air Source Heat Pump_Time of Sale_Air Source Heat Pump_SEER 16 | Below the Line_Breakthrough Equipment & Devices_Manufactured Homes Weatherization and Air Sealing Program_Electric_HVAC_Low Income_Air Source Heat Pump_Time of Sale_Air Source Heat Pump_SEER 16_2024 |  | 1083 |  | Below the Line | Breakthrough Equipment & Devices | Manufactured Homes Weatherization and Air Sealing Program | Electric | HVAC | Low Income | Air Source Heat Pump | Time of Sale | Air Source Heat Pump | SEER 16 | 2024 | RS-HVC-ASHP-V10-210101 |  |  | 5.7524 | 5.7524 | 5.7524 | 11.0944 | 0.3724 |  | 44098.1129 | 44098.1129 | 44098.1129 | 93668.2114 | -64609.5672 |  | 53377.3025 | 53377.3025 | 53377.3025 | 102947.401 | 38337.8338 |  | 9279.1896 | 9279.1896 | 9279.1896 | 9279.1896 | 102947.401 |  | 14432.0482 | 20284.05 | 3621.7356 | 0 | 0 | 13209.4912 | 0 | 1829.9774 | 0 | 0 | 93668.2114 | 0 | 0 | 9279.1896 | 9279.1896 | 0 | 0 |  | 0 | 0 | 31.2771 | 31.2771 | 31.2771 | 31.2771 | 31.2771 | 31.2771 | 31.2771 | 31.2771 | 31.2771 | 31.2771 | 31.2771 | 31.2771 | 31.2771 | 31.2771 | 31.2771 | 31.2771 | 0 | 0 | 0 | 0 | 0 | 0 | 0 | 0 | 0 | 0 | 0 | 0 | 0 | 0 | 0 | 0 | 0 |  | 0 | 0 | 31.2771 | 31.2771 | 31.2771 | 31.2771 | 31.2771 | 31.2771 | 31.2771 | 31.2771 | 31.2771 | 31.2771 | 31.2771 | 31.2771 | 31.2771 | 31.2771 | 31.2771 | 31.2771 | 0 | 0 | 0 | 0 | 0 | 0 | 0 | 0 | 0 | 0 | 0 | 0 | 0 | 0 | 0 | 0 | 0 |  | 0 | 0 | 0 | 0 | 0 | 0 | 0 | 0 | 0 | 0 | 0 | 0 | 0 | 0 | 0 | 0 | 0 | 0 | 0 | 0 | 0 | 0 | 0 | 0 | 0 | 0 | 0 | 0 | 0 | 0 | 0 | 0 | 0 | 0 | 0 |  | 0 | 0 | 0 | 0 | 0 | 0 | 0 | 0 | 0 | 0 | 0 | 0 | 0 | 0 | 0 | 0 | 0 | 0 | 0 | 0 | 0 | 0 | 0 | 0 | 0 | 0 | 0 | 0 | 0 | 0 | 0 | 0 | 0 | 0 | 0 |  | 0 | 0 | 0 | 0 | 0 | 0 | 0 | 0 | 0 | 0 | 0 | 0 | 0 | 0 | 0 | 0 | 0 | 0 | 0 | 0 | 0 | 0 | 0 | 0 | 0 | 0 | 0 | 0 | 0 | 0 | 0 | 0 | 0 | 0 | 0 |  | 0 | 0 | 0 | 0 | 0 | 0 | 0 | 0 | 0 | 0 | 0 | 0 | 0 | 0 | 0 | 0 | 0 | 0 | 0 | 0 | 0 | 0 | 0 | 0 | 0 | 0 | 0 | 0 | 0 | 0 | 0 | 0 | 0 | 0 | 0 |  | 0 | 0 | 0 | 0 | 0 | 0 | 0 | 0 | 0 | 0 | 0 | 0 | 0 | 0 | 0 | 0 | 0 | 0 | 0 | 0 | 0 | 0 | 0 | 0 | 0 | 0 | 0 | 0 | 0 | 0 | 0 | 0 | 0 | 0 | 0 |  | 0 | 0 | 10.8916 | 10.8916 | 10.8916 | 10.8916 | 10.8916 | 10.8916 | 10.8916 | 10.8916 | 10.8916 | 10.8916 | 10.8916 | 10.8916 | 10.8916 | 10.8916 | 10.8916 | 10.8916 | 0 | 0 | 0 | 0 | 0 | 0 | 0 | 0 | 0 | 0 | 0 | 0 | 0 | 0 | 0 | 0 | 0 |  | 0 | 0 | 0 | 0 | 0 | 0 | 0 | 0 | 0 | 0 | 0 | 0 | 0 | 0 | 0 | 0 | 0 | 0 | 0 | 0 | 0 | 0 | 0 | 0 | 0 | 0 | 0 | 0 | 0 | 0 | 0 | 0 | 0 | 0 | 0 |  | 20 |  | 463.9595 | 0 | 0 | 0 | 1563.8543 | 0 | 0 | 0.54458 | 0 | 0 | 0 | 0 | 0 | 0 | 0 | 0 | 0 | 0 | 16 | 0 |  | 9279.1896 |  | 0 | 9279.1896 | 0 | 0 | 9279.1896 |  |  | 500.4334 | 174.2662 | 0 | 0 | 0 |  |  | 31.2771 | 0 | 31.2771 | 10.8916 | 0 | 0 |  | 31.2771 | 0 | 500.4334 | 0 | 0 |  | 31.2771 | 0 | 0 | 10.8916 | 0 | 0 | 0 |  | 0 | 0 | 0 | 0 | 0 | 0 | 0 |  | 1 | 1 | 1 | 0 |  | 0 | 0 | 0 | 0 | 0 | 0 | 0 | 0 | 0 |  | 0 | 0 | 0 | 0 | 0 | 0 | 0 | 0 | 0 | 9279.1896 | 218.9396 |  | 0 | 0 | 0 | 0 | 0 | 0 | 0 | 0 | 0
2025_Below the Line_Breakthrough Equipment & Devices | Below the Line_Breakthrough Equipment & Devices_Manufactured Homes Weatherization and Air Sealing Program_Electric_HVAC_Low Income_Air Source Heat Pump_Time of Sale_Air Source Heat Pump_SEER 16 | Below the Line_Breakthrough Equipment & Devices_Manufactured Homes Weatherization and Air Sealing Program_Electric_HVAC_Low Income_Air Source Heat Pump_Time of Sale_Air Source Heat Pump_SEER 16_2025 |  | 1083 |  | Below the Line | Breakthrough Equipment & Devices | Manufactured Homes Weatherization and Air Sealing Program | Electric | HVAC | Low Income | Air Source Heat Pump | Time of Sale | Air Source Heat Pump | SEER 16 | 2025 | RS-HVC-ASHP-V10-210101 |  |  | 5.8709 | 5.8709 | 5.8709 | 11.3165 | 0.37204 |  | 45197.6831 | 45197.6831 | 45197.6831 | 95729.0764 | -65941.0645 |  | 54476.8728 | 54476.8728 | 54476.8728 | 105008.2661 | 39067.2016 |  | 9279.1896 | 9279.1896 | 9279.1896 | 9279.1896 | 105008.2661 |  | 14706.6143 | 20669.949 | 3690.6382 | 0 | 0 | 13676.5249 | 0 | 1733.1463 | 0 | 0 | 95729.0764 | 0 | 0 | 9279.1896 | 9279.1896 | 0 | 0 |  | 0 | 0 | 0 | 31.2771 | 31.2771 | 31.2771 | 31.2771 | 31.2771 | 31.2771 | 31.2771 | 31.2771 | 31.2771 | 31.2771 | 31.2771 | 31.2771 | 31.2771 | 31.2771 | 31.2771 | 31.2771 | 0 | 0 | 0 | 0 | 0 | 0 | 0 | 0 | 0 | 0 | 0 | 0 | 0 | 0 | 0 | 0 |  | 0 | 0 | 0 | 31.2771 | 31.2771 | 31.2771 | 31.2771 | 31.2771 | 31.2771 | 31.2771 | 31.2771 | 31.2771 | 31.2771 | 31.2771 | 31.2771 | 31.2771 | 31.2771 | 31.2771 | 31.2771 | 0 | 0 | 0 | 0 | 0 | 0 | 0 | 0 | 0 | 0 | 0 | 0 | 0 | 0 | 0 | 0 |  | 0 | 0 | 0 | 0 | 0 | 0 | 0 | 0 | 0 | 0 | 0 | 0 | 0 | 0 | 0 | 0 | 0 | 0 | 0 | 0 | 0 | 0 | 0 | 0 | 0 | 0 | 0 | 0 | 0 | 0 | 0 | 0 | 0 | 0 | 0 |  | 0 | 0 | 0 | 0 | 0 | 0 | 0 | 0 | 0 | 0 | 0 | 0 | 0 | 0 | 0 | 0 | 0 | 0 | 0 | 0 | 0 | 0 | 0 | 0 | 0 | 0 | 0 | 0 | 0 | 0 | 0 | 0 | 0 | 0 | 0 |  | 0 | 0 | 0 | 0 | 0 | 0 | 0 | 0 | 0 | 0 | 0 | 0 | 0 | 0 | 0 | 0 | 0 | 0 | 0 | 0 | 0 | 0 | 0 | 0 | 0 | 0 | 0 | 0 | 0 | 0 | 0 | 0 | 0 | 0 | 0 |  | 0 | 0 | 0 | 0 | 0 | 0 | 0 | 0 | 0 | 0 | 0 | 0 | 0 | 0 | 0 | 0 | 0 | 0 | 0 | 0 | 0 | 0 | 0 | 0 | 0 | 0 | 0 | 0 | 0 | 0 | 0 | 0 | 0 | 0 | 0 |  | 0 | 0 | 0 | 0 | 0 | 0 | 0 | 0 | 0 | 0 | 0 | 0 | 0 | 0 | 0 | 0 | 0 | 0 | 0 | 0 | 0 | 0 | 0 | 0 | 0 | 0 | 0 | 0 | 0 | 0 | 0 | 0 | 0 | 0 | 0 |  | 0 | 0 | 0 | 10.8916 | 10.8916 | 10.8916 | 10.8916 | 10.8916 | 10.8916 | 10.8916 | 10.8916 | 10.8916 | 10.8916 | 10.8916 | 10.8916 | 10.8916 | 10.8916 | 10.8916 | 10.8916 | 0 | 0 | 0 | 0 | 0 | 0 | 0 | 0 | 0 | 0 | 0 | 0 | 0 | 0 | 0 | 0 |  | 0 | 0 | 0 | 0 | 0 | 0 | 0 | 0 | 0 | 0 | 0 | 0 | 0 | 0 | 0 | 0 | 0 | 0 | 0 | 0 | 0 | 0 | 0 | 0 | 0 | 0 | 0 | 0 | 0 | 0 | 0 | 0 | 0 | 0 | 0 |  | 20 |  | 463.9595 | 0 | 0 | 0 | 1563.8543 | 0 | 0 | 0.54458 | 0 | 0 | 0 | 0 | 0 | 0 | 0 | 0 | 0 | 0 | 16 | 0 |  | 9279.1896 |  | 0 | 9279.1896 | 0 | 0 | 9279.1896 |  |  | 500.4334 | 174.2662 | 0 | 0 | 0 |  |  | 31.2771 | 0 | 31.2771 | 10.8916 | 0 | 0 |  | 31.2771 | 0 | 500.4334 | 0 | 0 |  | 31.2771 | 0 | 0 | 10.8916 | 0 | 0 | 0 |  | 0 | 0 | 0 | 0 | 0 | 0 | 0 |  | 1 | 1 | 1 | 0 |  | 0 | 0 | 0 | 0 | 0 | 0 | 0 | 0 | 0 |  | 0 | 0 | 0 | 0 | 0 | 0 | 0 | 0 | 0 | 9279.1896 | 187.6625 |  | 0 | 0 | 0 | 0 | 0 | 0 | 0 | 0 | 0
2022_Below the Line_Breakthrough Equipment & Devices | Below the Line_Breakthrough Equipment & Devices_Manufactured Homes Weatherization and Air Sealing Program_Electric_HVAC_Low Income_Duct Insulation and Sealing_Electric Heat_0_0 | Below the Line_Breakthrough Equipment & Devices_Manufactured Homes Weatherization and Air Sealing Program_Electric_HVAC_Low Income_Duct Insulation and Sealing_Electric Heat_0_0_2022 |  | 1084 |  | Below the Line | Breakthrough Equipment & Devices | Manufactured Homes Weatherization and Air Sealing Program | Electric | HVAC | Low Income | Duct Insulation and Sealing | Electric Heat | 0 | 0 | 2022 | RS-HVC-DINS-V09-210101 |  |  | 4.3582 | 4.3582 | 4.3582 | 12.3229 | 0.20345 |  | 9854.3926 | 9854.3926 | 9854.3926 | 33226.0673 | -28803.5884 |  | 12788.808 | 12788.808 | 12788.808 | 36160.4827 | 7356.8944 |  | 2934.4154 | 2934.4154 | 2934.4154 | 2934.4154 | 36160.4827 |  | 5220.7524 | 1807.2624 | 328.8795 | 0 | 0 | 4747.3216 | 0 | 684.592 | 0 | 0 | 33226.0673 | 0 | 0 | 2934.4154 | 2934.4154 | 0 | 0 |  | 9.5887 | 9.5887 | 9.5887 | 9.5887 | 9.5887 | 9.5887 | 9.5887 | 9.5887 | 9.5887 | 9.5887 | 9.3996 | 9.3996 | 9.3996 | 9.3996 | 9.3996 | 9.3996 | 9.3996 | 9.3996 | 9.3996 | 9.3996 | 0 | 0 | 0 | 0 | 0 | 0 | 0 | 0 | 0 | 0 | 0 | 0 | 0 | 0 | 0 |  | 9.5887 | 9.5887 | 9.5887 | 9.5887 | 9.5887 | 9.5887 | 9.5887 | 9.5887 | 9.5887 | 9.5887 | 9.3996 | 9.3996 | 9.3996 | 9.3996 | 9.3996 | 9.3996 | 9.3996 | 9.3996 | 9.3996 | 9.3996 | 0 | 0 | 0 | 0 | 0 | 0 | 0 | 0 | 0 | 0 | 0 | 0 | 0 | 0 | 0 |  | 0 | 0 | 0 | 0 | 0 | 0 | 0 | 0 | 0 | 0 | 0 | 0 | 0 | 0 | 0 | 0 | 0 | 0 | 0 | 0 | 0 | 0 | 0 | 0 | 0 | 0 | 0 | 0 | 0 | 0 | 0 | 0 | 0 | 0 | 0 |  | 0 | 0 | 0 | 0 | 0 | 0 | 0 | 0 | 0 | 0 | 0 | 0 | 0 | 0 | 0 | 0 | 0 | 0 | 0 | 0 | 0 | 0 | 0 | 0 | 0 | 0 | 0 | 0 | 0 | 0 | 0 | 0 | 0 | 0 | 0 |  | 0 | 0 | 0 | 0 | 0 | 0 | 0 | 0 | 0 | 0 | 0 | 0 | 0 | 0 | 0 | 0 | 0 | 0 | 0 | 0 | 0 | 0 | 0 | 0 | 0 | 0 | 0 | 0 | 0 | 0 | 0 | 0 | 0 | 0 | 0 |  | 0 | 0 | 0 | 0 | 0 | 0 | 0 | 0 | 0 | 0 | 0 | 0 | 0 | 0 | 0 | 0 | 0 | 0 | 0 | 0 | 0 | 0 | 0 | 0 | 0 | 0 | 0 | 0 | 0 | 0 | 0 | 0 | 0 | 0 | 0 |  | 0 | 0 | 0 | 0 | 0 | 0 | 0 | 0 | 0 | 0 | 0 | 0 | 0 | 0 | 0 | 0 | 0 | 0 | 0 | 0 | 0 | 0 | 0 | 0 | 0 | 0 | 0 | 0 | 0 | 0 | 0 | 0 | 0 | 0 | 0 |  | 0.91586 | 0.91586 | 0.91586 | 0.91586 | 0.91586 | 0.91586 | 0.91586 | 0.91586 | 0.91586 | 0.91586 | 0.73973 | 0.73973 | 0.73973 | 0.73973 | 0.73973 | 0.73973 | 0.73973 | 0.73973 | 0.73973 | 0.73973 | 0 | 0 | 0 | 0 | 0 | 0 | 0 | 0 | 0 | 0 | 0 | 0 | 0 | 0 | 0 |  | 0 | 0 | 0 | 0 | 0 | 0 | 0 | 0 | 0 | 0 | 0 | 0 | 0 | 0 | 0 | 0 | 0 | 0 | 0 | 0 | 0 | 0 | 0 | 0 | 0 | 0 | 0 | 0 | 0 | 0 | 0 | 0 | 0 | 0 | 0 |  | 15 |  | 195.6277 | 0 | 0 | 0 | 626.6415 | 0 | 0 | 0.049316 | 0 | 0 | 0 | 639.2467 | 0 | 0 | 0.061057 | 0 | 0 | 0 | 20 | 10 |  | 2934.4154 |  | 0 | 2934.4154 | 0 | 0 | 2934.4154 |  |  | 189.8832 | 16.5559 | 0 | 0 | 0 |  |  | 9.5887 | 0 | 9.5887 | 0.91586 | 0 | 0 |  | 9.5887 | 0 | 191.774 | 0 | 0 |  | 9.3996 | 0 | 0 | 0.73973 | 0 | 0 | 0 |  | 9.5887 | 0 | 0 | 0.91586 | 0 | 0 | 0 |  | 1 | 1 | 1 | 0 |  | 0 | 0 | 0 | 0 | 0 | 0 | 0 | 0 | 0 |  | 0 | 0 | 0 | 0 | 0 | 0 | 0 | 0 | 0 | 2934.4154 | 86.2983 |  | 0 | 0 | 0 | 0 | 0 | 0 | 0 | 0 | 0
2023_Below the Line_Breakthrough Equipment & Devices | Below the Line_Breakthrough Equipment & Devices_Manufactured Homes Weatherization and Air Sealing Program_Electric_HVAC_Low Income_Duct Insulation and Sealing_Electric Heat_0_0 | Below the Line_Breakthrough Equipment & Devices_Manufactured Homes Weatherization and Air Sealing Program_Electric_HVAC_Low Income_Duct Insulation and Sealing_Electric Heat_0_0_2023 |  | 1084 |  | Below the Line | Breakthrough Equipment & Devices | Manufactured Homes Weatherization and Air Sealing Program | Electric | HVAC | Low Income | Duct Insulation and Sealing | Electric Heat | 0 | 0 | 2023 | RS-HVC-DINS-V09-210101 |  |  | 4.464 | 4.464 | 4.464 | 12.5975 | 0.20374 |  | 10164.881 | 10164.881 | 10164.881 | 34031.7959 | -29434.595 |  | 13099.2964 | 13099.2964 | 13099.2964 | 36966.2113 | 7531.6164 |  | 2934.4154 | 2934.4154 | 2934.4154 | 2934.4154 | 36966.2113 |  | 5319.6539 | 1876.8494 | 335.1132 | 0 | 0 | 4917.1466 | 0 | 650.5334 | 0 | 0 | 34031.7959 | 0 | 0 | 2934.4154 | 2934.4154 | 0 | 0 |  | 0 | 9.5887 | 9.5887 | 9.5887 | 9.5887 | 9.5887 | 9.5887 | 9.5887 | 9.5887 | 9.5887 | 9.5887 | 9.3996 | 9.3996 | 9.3996 | 9.3996 | 9.3996 | 9.3996 | 9.3996 | 9.3996 | 9.3996 | 9.3996 | 0 | 0 | 0 | 0 | 0 | 0 | 0 | 0 | 0 | 0 | 0 | 0 | 0 | 0 |  | 0 | 9.5887 | 9.5887 | 9.5887 | 9.5887 | 9.5887 | 9.5887 | 9.5887 | 9.5887 | 9.5887 | 9.5887 | 9.3996 | 9.3996 | 9.3996 | 9.3996 | 9.3996 | 9.3996 | 9.3996 | 9.3996 | 9.3996 | 9.3996 | 0 | 0 | 0 | 0 | 0 | 0 | 0 | 0 | 0 | 0 | 0 | 0 | 0 | 0 |  | 0 | 0 | 0 | 0 | 0 | 0 | 0 | 0 | 0 | 0 | 0 | 0 | 0 | 0 | 0 | 0 | 0 | 0 | 0 | 0 | 0 | 0 | 0 | 0 | 0 | 0 | 0 | 0 | 0 | 0 | 0 | 0 | 0 | 0 | 0 |  | 0 | 0 | 0 | 0 | 0 | 0 | 0 | 0 | 0 | 0 | 0 | 0 | 0 | 0 | 0 | 0 | 0 | 0 | 0 | 0 | 0 | 0 | 0 | 0 | 0 | 0 | 0 | 0 | 0 | 0 | 0 | 0 | 0 | 0 | 0 |  | 0 | 0 | 0 | 0 | 0 | 0 | 0 | 0 | 0 | 0 | 0 | 0 | 0 | 0 | 0 | 0 | 0 | 0 | 0 | 0 | 0 | 0 | 0 | 0 | 0 | 0 | 0 | 0 | 0 | 0 | 0 | 0 | 0 | 0 | 0 |  | 0 | 0 | 0 | 0 | 0 | 0 | 0 | 0 | 0 | 0 | 0 | 0 | 0 | 0 | 0 | 0 | 0 | 0 | 0 | 0 | 0 | 0 | 0 | 0 | 0 | 0 | 0 | 0 | 0 | 0 | 0 | 0 | 0 | 0 | 0 |  | 0 | 0 | 0 | 0 | 0 | 0 | 0 | 0 | 0 | 0 | 0 | 0 | 0 | 0 | 0 | 0 | 0 | 0 | 0 | 0 | 0 | 0 | 0 | 0 | 0 | 0 | 0 | 0 | 0 | 0 | 0 | 0 | 0 | 0 | 0 |  | 0 | 0.91586 | 0.91586 | 0.91586 | 0.91586 | 0.91586 | 0.91586 | 0.91586 | 0.91586 | 0.91586 | 0.91586 | 0.73973 | 0.73973 | 0.73973 | 0.73973 | 0.73973 | 0.73973 | 0.73973 | 0.73973 | 0.73973 | 0.73973 | 0 | 0 | 0 | 0 | 0 | 0 | 0 | 0 | 0 | 0 | 0 | 0 | 0 | 0 |  | 0 | 0 | 0 | 0 | 0 | 0 | 0 | 0 | 0 | 0 | 0 | 0 | 0 | 0 | 0 | 0 | 0 | 0 | 0 | 0 | 0 | 0 | 0 | 0 | 0 | 0 | 0 | 0 | 0 | 0 | 0 | 0 | 0 | 0 | 0 |  | 15 |  | 195.6277 | 0 | 0 | 0 | 626.6415 | 0 | 0 | 0.049316 | 0 | 0 | 0 | 639.2467 | 0 | 0 | 0.061057 | 0 | 0 | 0 | 20 | 10 |  | 2934.4154 |  | 0 | 2934.4154 | 0 | 0 | 2934.4154 |  |  | 189.8832 | 16.5559 | 0 | 0 | 0 |  |  | 9.5887 | 0 | 9.5887 | 0.91586 | 0 | 0 |  | 9.5887 | 0 | 191.774 | 0 | 0 |  | 9.3996 | 0 | 0 | 0.73973 | 0 | 0 | 0 |  | 9.5887 | 0 | 0 | 0.91586 | 0 | 0 | 0 |  | 1 | 1 | 1 | 0 |  | 0 | 0 | 0 | 0 | 0 | 0 | 0 | 0 | 0 |  | 0 | 0 | 0 | 0 | 0 | 0 | 0 | 0 | 0 | 2934.4154 | 76.7096 |  | 0 | 0 | 0 | 0 | 0 | 0 | 0 | 0 | 0
2024_Below the Line_Breakthrough Equipment & Devices | Below the Line_Breakthrough Equipment & Devices_Manufactured Homes Weatherization and Air Sealing Program_Electric_HVAC_Low Income_Duct Insulation and Sealing_Electric Heat_0_0 | Below the Line_Breakthrough Equipment & Devices_Manufactured Homes Weatherization and Air Sealing Program_Electric_HVAC_Low Income_Duct Insulation and Sealing_Electric Heat_0_0_2024 |  | 1084 |  | Below the Line | Breakthrough Equipment & Devices | Manufactured Homes Weatherization and Air Sealing Program | Electric | HVAC | Low Income | Duct Insulation and Sealing | Electric Heat | 0 | 0 | 2024 | RS-HVC-DINS-V09-210101 |  |  | 4.5597 | 4.5597 | 4.5597 | 12.859 | 0.20344 |  | 10445.6058 | 10445.6058 | 10445.6058 | 34799.3492 | -30057.1097 |  | 13380.0212 | 13380.0212 | 13380.0212 | 37733.7647 | 7676.655 |  | 2934.4154 | 2934.4154 | 2934.4154 | 2934.4154 | 37733.7647 |  | 5422.0038 | 1913.0707 | 341.5805 | 0 | 0 | 5086.9716 | 0 | 616.3946 | 0 | 0 | 34799.3492 | 0 | 0 | 2934.4154 | 2934.4154 | 0 | 0 |  | 0 | 0 | 9.5887 | 9.5887 | 9.5887 | 9.5887 | 9.5887 | 9.5887 | 9.5887 | 9.5887 | 9.5887 | 9.5887 | 9.3996 | 9.3996 | 9.3996 | 9.3996 | 9.3996 | 9.3996 | 9.3996 | 9.3996 | 9.3996 | 9.3996 | 0 | 0 | 0 | 0 | 0 | 0 | 0 | 0 | 0 | 0 | 0 | 0 | 0 |  | 0 | 0 | 9.5887 | 9.5887 | 9.5887 | 9.5887 | 9.5887 | 9.5887 | 9.5887 | 9.5887 | 9.5887 | 9.5887 | 9.3996 | 9.3996 | 9.3996 | 9.3996 | 9.3996 | 9.3996 | 9.3996 | 9.3996 | 9.3996 | 9.3996 | 0 | 0 | 0 | 0 | 0 | 0 | 0 | 0 | 0 | 0 | 0 | 0 | 0 |  | 0 | 0 | 0 | 0 | 0 | 0 | 0 | 0 | 0 | 0 | 0 | 0 | 0 | 0 | 0 | 0 | 0 | 0 | 0 | 0 | 0 | 0 | 0 | 0 | 0 | 0 | 0 | 0 | 0 | 0 | 0 | 0 | 0 | 0 | 0 |  | 0 | 0 | 0 | 0 | 0 | 0 | 0 | 0 | 0 | 0 | 0 | 0 | 0 | 0 | 0 | 0 | 0 | 0 | 0 | 0 | 0 | 0 | 0 | 0 | 0 | 0 | 0 | 0 | 0 | 0 | 0 | 0 | 0 | 0 | 0 |  | 0 | 0 | 0 | 0 | 0 | 0 | 0 | 0 | 0 | 0 | 0 | 0 | 0 | 0 | 0 | 0 | 0 | 0 | 0 | 0 | 0 | 0 | 0 | 0 | 0 | 0 | 0 | 0 | 0 | 0 | 0 | 0 | 0 | 0 | 0 |  | 0 | 0 | 0 | 0 | 0 | 0 | 0 | 0 | 0 | 0 | 0 | 0 | 0 | 0 | 0 | 0 | 0 | 0 | 0 | 0 | 0 | 0 | 0 | 0 | 0 | 0 | 0 | 0 | 0 | 0 | 0 | 0 | 0 | 0 | 0 |  | 0 | 0 | 0 | 0 | 0 | 0 | 0 | 0 | 0 | 0 | 0 | 0 | 0 | 0 | 0 | 0 | 0 | 0 | 0 | 0 | 0 | 0 | 0 | 0 | 0 | 0 | 0 | 0 | 0 | 0 | 0 | 0 | 0 | 0 | 0 |  | 0 | 0 | 0.91586 | 0.91586 | 0.91586 | 0.91586 | 0.91586 | 0.91586 | 0.91586 | 0.91586 | 0.91586 | 0.91586 | 0.73973 | 0.73973 | 0.73973 | 0.73973 | 0.73973 | 0.73973 | 0.73973 | 0.73973 | 0.73973 | 0.73973 | 0 | 0 | 0 | 0 | 0 | 0 | 0 | 0 | 0 | 0 | 0 | 0 | 0 |  | 0 | 0 | 0 | 0 | 0 | 0 | 0 | 0 | 0 | 0 | 0 | 0 | 0 | 0 | 0 | 0 | 0 | 0 | 0 | 0 | 0 | 0 | 0 | 0 | 0 | 0 | 0 | 0 | 0 | 0 | 0 | 0 | 0 | 0 | 0 |  | 15 |  | 195.6277 | 0 | 0 | 0 | 626.6415 | 0 | 0 | 0.049316 | 0 | 0 | 0 | 639.2467 | 0 | 0 | 0.061057 | 0 | 0 | 0 | 20 | 10 |  | 2934.4154 |  | 0 | 2934.4154 | 0 | 0 | 2934.4154 |  |  | 189.8832 | 16.5559 | 0 | 0 | 0 |  |  | 9.5887 | 0 | 9.5887 | 0.91586 | 0 | 0 |  | 9.5887 | 0 | 191.774 | 0 | 0 |  | 9.3996 | 0 | 0 | 0.73973 | 0 | 0 | 0 |  | 9.5887 | 0 | 0 | 0.91586 | 0 | 0 | 0 |  | 1 | 1 | 1 | 0 |  | 0 | 0 | 0 | 0 | 0 | 0 | 0 | 0 | 0 |  | 0 | 0 | 0 | 0 | 0 | 0 | 0 | 0 | 0 | 2934.4154 | 67.1209 |  | 0 | 0 | 0 | 0 | 0 | 0 | 0 | 0 | 0
2025_Below the Line_Breakthrough Equipment & Devices | Below the Line_Breakthrough Equipment & Devices_Manufactured Homes Weatherization and Air Sealing Program_Electric_HVAC_Low Income_Duct Insulation and Sealing_Electric Heat_0_0 | Below the Line_Breakthrough Equipment & Devices_Manufactured Homes Weatherization and Air Sealing Program_Electric_HVAC_Low Income_Duct Insulation and Sealing_Electric Heat_0_0_2025 |  | 1084 |  | Below the Line | Breakthrough Equipment & Devices | Manufactured Homes Weatherization and Air Sealing Program | Electric | HVAC | Low Income | Duct Insulation and Sealing | Electric Heat | 0 | 0 | 2025 | RS-HVC-DINS-V09-210101 |  |  | 4.6568 | 4.6568 | 4.6568 | 13.1074 | 0.20342 |  | 10730.7049 | 10730.7049 | 10730.7049 | 35528.0525 | -30638.5019 |  | 13665.1203 | 13665.1203 | 13665.1203 | 38462.4679 | 7823.966 |  | 2934.4154 | 2934.4154 | 2934.4154 | 2934.4154 | 38462.4679 |  | 5525.9833 | 1949.8374 | 348.1452 | 0 | 0 | 5256.7966 | 0 | 584.3578 | 0 | 0 | 35528.0525 | 0 | 0 | 2934.4154 | 2934.4154 | 0 | 0 |  | 0 | 0 | 0 | 9.5887 | 9.5887 | 9.5887 | 9.5887 | 9.5887 | 9.5887 | 9.5887 | 9.5887 | 9.5887 | 9.5887 | 9.3996 | 9.3996 | 9.3996 | 9.3996 | 9.3996 | 9.3996 | 9.3996 | 9.3996 | 9.3996 | 9.3996 | 0 | 0 | 0 | 0 | 0 | 0 | 0 | 0 | 0 | 0 | 0 | 0 |  | 0 | 0 | 0 | 9.5887 | 9.5887 | 9.5887 | 9.5887 | 9.5887 | 9.5887 | 9.5887 | 9.5887 | 9.5887 | 9.5887 | 9.3996 | 9.3996 | 9.3996 | 9.3996 | 9.3996 | 9.3996 | 9.3996 | 9.3996 | 9.3996 | 9.3996 | 0 | 0 | 0 | 0 | 0 | 0 | 0 | 0 | 0 | 0 | 0 | 0 |  | 0 | 0 | 0 | 0 | 0 | 0 | 0 | 0 | 0 | 0 | 0 | 0 | 0 | 0 | 0 | 0 | 0 | 0 | 0 | 0 | 0 | 0 | 0 | 0 | 0 | 0 | 0 | 0 | 0 | 0 | 0 | 0 | 0 | 0 | 0 |  | 0 | 0 | 0 | 0 | 0 | 0 | 0 | 0 | 0 | 0 | 0 | 0 | 0 | 0 | 0 | 0 | 0 | 0 | 0 | 0 | 0 | 0 | 0 | 0 | 0 | 0 | 0 | 0 | 0 | 0 | 0 | 0 | 0 | 0 | 0 |  | 0 | 0 | 0 | 0 | 0 | 0 | 0 | 0 | 0 | 0 | 0 | 0 | 0 | 0 | 0 | 0 | 0 | 0 | 0 | 0 | 0 | 0 | 0 | 0 | 0 | 0 | 0 | 0 | 0 | 0 | 0 | 0 | 0 | 0 | 0 |  | 0 | 0 | 0 | 0 | 0 | 0 | 0 | 0 | 0 | 0 | 0 | 0 | 0 | 0 | 0 | 0 | 0 | 0 | 0 | 0 | 0 | 0 | 0 | 0 | 0 | 0 | 0 | 0 | 0 | 0 | 0 | 0 | 0 | 0 | 0 |  | 0 | 0 | 0 | 0 | 0 | 0 | 0 | 0 | 0 | 0 | 0 | 0 | 0 | 0 | 0 | 0 | 0 | 0 | 0 | 0 | 0 | 0 | 0 | 0 | 0 | 0 | 0 | 0 | 0 | 0 | 0 | 0 | 0 | 0 | 0 |  | 0 | 0 | 0 | 0.91586 | 0.91586 | 0.91586 | 0.91586 | 0.91586 | 0.91586 | 0.91586 | 0.91586 | 0.91586 | 0.91586 | 0.73973 | 0.73973 | 0.73973 | 0.73973 | 0.73973 | 0.73973 | 0.73973 | 0.73973 | 0.73973 | 0.73973 | 0 | 0 | 0 | 0 | 0 | 0 | 0 | 0 | 0 | 0 | 0 | 0 |  | 0 | 0 | 0 | 0 | 0 | 0 | 0 | 0 | 0 | 0 | 0 | 0 | 0 | 0 | 0 | 0 | 0 | 0 | 0 | 0 | 0 | 0 | 0 | 0 | 0 | 0 | 0 | 0 | 0 | 0 | 0 | 0 | 0 | 0 | 0 |  | 15 |  | 195.6277 | 0 | 0 | 0 | 626.6415 | 0 | 0 | 0.049316 | 0 | 0 | 0 | 639.2467 | 0 | 0 | 0.061057 | 0 | 0 | 0 | 20 | 10 |  | 2934.4154 |  | 0 | 2934.4154 | 0 | 0 | 2934.4154 |  |  | 189.8832 | 16.5559 | 0 | 0 | 0 |  |  | 9.5887 | 0 | 9.5887 | 0.91586 | 0 | 0 |  | 9.5887 | 0 | 191.774 | 0 | 0 |  | 9.3996 | 0 | 0 | 0.73973 | 0 | 0 | 0 |  | 9.5887 | 0 | 0 | 0.91586 | 0 | 0 | 0 |  | 1 | 1 | 1 | 0 |  | 0 | 0 | 0 | 0 | 0 | 0 | 0 | 0 | 0 |  | 0 | 0 | 0 | 0 | 0 | 0 | 0 | 0 | 0 | 2934.4154 | 57.5322 |  | 0 | 0 | 0 | 0 | 0 | 0 | 0 | 0 | 0
2022_Below the Line_Breakthrough Equipment & Devices | Below the Line_Breakthrough Equipment & Devices_Manufactured Homes Weatherization and Air Sealing Program_Electric_HVAC_Low Income_Duct Insulation and Sealing_Natural Gas Heat_0_0 | Below the Line_Breakthrough Equipment & Devices_Manufactured Homes Weatherization and Air Sealing Program_Electric_HVAC_Low Income_Duct Insulation and Sealing_Natural Gas Heat_0_0_2022 |  | 1085 |  | Below the Line | Breakthrough Equipment & Devices | Manufactured Homes Weatherization and Air Sealing Program | Electric | HVAC | Low Income | Duct Insulation and Sealing | Natural Gas Heat | 0 | 0 | 2022 | RS-HVC-DINS-V09-210101 |  |  | 3.831 | 3.831 | 3.831 | 8.4025 | 0.25298 |  | 37879.8572 | 37879.8572 | 37879.8572 | 99049.5564 | -83987.5781 |  | 51260.4234 | 51260.4234 | 51260.4234 | 112430.1226 | 28442.5444 |  | 13380.5662 | 13380.5662 | 13380.5662 | 13380.5662 | 112430.1226 |  | 2626.8802 | 4216.9457 | 767.3855 | 20831.3329 | 0 | 2385.9369 | 17580.6345 | 346.0229 | 1230.0632 | 1275.2215 | 16711.4289 | 82338.1275 | 0 | 13380.5662 | 13380.5662 | 0 | 0 |  | 4.8867 | 4.8867 | 4.8867 | 4.8867 | 4.8867 | 4.8867 | 4.8867 | 4.8867 | 4.8867 | 4.8867 | 4.6641 | 4.6641 | 4.6641 | 4.6641 | 4.6641 | 4.6641 | 4.6641 | 4.6641 | 4.6641 | 4.6641 | 0 | 0 | 0 | 0 | 0 | 0 | 0 | 0 | 0 | 0 | 0 | 0 | 0 | 0 | 0 |  | 4.8867 | 4.8867 | 4.8867 | 4.8867 | 4.8867 | 4.8867 | 4.8867 | 4.8867 | 4.8867 | 4.8867 | 4.6641 | 4.6641 | 4.6641 | 4.6641 | 4.6641 | 4.6641 | 4.6641 | 4.6641 | 4.6641 | 4.6641 | 0 | 0 | 0 | 0 | 0 | 0 | 0 | 0 | 0 | 0 | 0 | 0 | 0 | 0 | 0 |  | 0 | 0 | 0 | 0 | 0 | 0 | 0 | 0 | 0 | 0 | 0 | 0 | 0 | 0 | 0 | 0 | 0 | 0 | 0 | 0 | 0 | 0 | 0 | 0 | 0 | 0 | 0 | 0 | 0 | 0 | 0 | 0 | 0 | 0 | 0 |  | 0 | 0 | 0 | 0 | 0 | 0 | 0 | 0 | 0 | 0 | 0 | 0 | 0 | 0 | 0 | 0 | 0 | 0 | 0 | 0 | 0 | 0 | 0 | 0 | 0 | 0 | 0 | 0 | 0 | 0 | 0 | 0 | 0 | 0 | 0 |  | 2817.8994 | 2817.8994 | 2817.8994 | 2817.8994 | 2817.8994 | 2817.8994 | 2817.8994 | 2817.8994 | 2817.8994 | 2817.8994 | 2817.8994 | 2817.8994 | 2817.8994 | 2817.8994 | 2817.8994 | 2817.8994 | 2817.8994 | 2817.8994 | 2817.8994 | 2817.8994 | 0 | 0 | 0 | 0 | 0 | 0 | 0 | 0 | 0 | 0 | 0 | 0 | 0 | 0 | 0 |  | 2817.8994 | 2817.8994 | 2817.8994 | 2817.8994 | 2817.8994 | 2817.8994 | 2817.8994 | 2817.8994 | 2817.8994 | 2817.8994 | 2817.8994 | 2817.8994 | 2817.8994 | 2817.8994 | 2817.8994 | 2817.8994 | 2817.8994 | 2817.8994 | 2817.8994 | 2817.8994 | 0 | 0 | 0 | 0 | 0 | 0 | 0 | 0 | 0 | 0 | 0 | 0 | 0 | 0 | 0 |  | 0 | 0 | 0 | 0 | 0 | 0 | 0 | 0 | 0 | 0 | 0 | 0 | 0 | 0 | 0 | 0 | 0 | 0 | 0 | 0 | 0 | 0 | 0 | 0 | 0 | 0 | 0 | 0 | 0 | 0 | 0 | 0 | 0 | 0 | 0 |  | 2.137 | 2.137 | 2.137 | 2.137 | 2.137 | 2.137 | 2.137 | 2.137 | 2.137 | 2.137 | 1.726 | 1.726 | 1.726 | 1.726 | 1.726 | 1.726 | 1.726 | 1.726 | 1.726 | 1.726 | 0 | 0 | 0 | 0 | 0 | 0 | 0 | 0 | 0 | 0 | 0 | 0 | 0 | 0 | 0 |  | 0 | 0 | 0 | 0 | 0 | 0 | 0 | 0 | 0 | 0 | 0 | 0 | 0 | 0 | 0 | 0 | 0 | 0 | 0 | 0 | 0 | 0 | 0 | 0 | 0 | 0 | 0 | 0 | 0 | 0 | 0 | 0 | 0 | 0 | 0 |  | 35 |  | 382.3019 | 0 | 0 | 0 | 133.2608 | 0 | 0 | 0.049316 | 80.5114 | 0 | 0 | 139.6189 | 0 | 0 | 0.061057 | 80.5114 | 0 | 0 | 20 | 10 |  | 13380.5662 |  | 0 | 1400.4854 | 11980.0808 | 0 | 13380.5662 |  |  | 95.5079 | 38.6305 | 56357.9879 | 0 | 0 |  |  | 4.8867 | 0 | 4.8867 | 2.137 | 2817.8994 | 0 |  | 4.8867 | 2817.8994 | 97.7333 | 56357.9879 | 0 |  | 4.6641 | 0 | 0 | 1.726 | 2817.8994 | 0 | 0 |  | 4.8867 | 0 | 0 | 2.137 | 2817.8994 | 0 | 0 |  | 1 | 1 | 1 | 0 |  | 0 | 0 | 0 | 0 | 0 | 0 | 0 | 0 | 0 |  | 0 | 0 | 0 | 0 | 0 | 0 | 0 | 0 | 0 | 1400.4854 | 43.98 |  | 0 | 0 | 0 | 0 | 0 | 0 | 0 | 0 | 0
2023_Below the Line_Breakthrough Equipment & Devices | Below the Line_Breakthrough Equipment & Devices_Manufactured Homes Weatherization and Air Sealing Program_Electric_HVAC_Low Income_Duct Insulation and Sealing_Natural Gas Heat_0_0 | Below the Line_Breakthrough Equipment & Devices_Manufactured Homes Weatherization and Air Sealing Program_Electric_HVAC_Low Income_Duct Insulation and Sealing_Natural Gas Heat_0_0_2023 |  | 1085 |  | Below the Line | Breakthrough Equipment & Devices | Manufactured Homes Weatherization and Air Sealing Program | Electric | HVAC | Low Income | Duct Insulation and Sealing | Natural Gas Heat | 0 | 0 | 2023 | RS-HVC-DINS-V09-210101 |  |  | 3.934 | 3.934 | 3.934 | 8.654 | 0.25157 |  | 39258.5131 | 39258.5131 | 39258.5131 | 102414.9775 | -86665.2085 |  | 52639.0793 | 52639.0793 | 52639.0793 | 115795.5437 | 29130.3352 |  | 13380.5662 | 13380.5662 | 13380.5662 | 13380.5662 | 115795.5437 |  | 2676.6474 | 4379.3152 | 781.9307 | 21292.4419 | 0 | 2471.4891 | 18208.4414 | 328.8203 | 1225.4921 | 1274.5012 | 17120.644 | 85294.3335 | 0 | 13380.5662 | 13380.5662 | 0 | 0 |  | 0 | 4.8867 | 4.8867 | 4.8867 | 4.8867 | 4.8867 | 4.8867 | 4.8867 | 4.8867 | 4.8867 | 4.8867 | 4.6641 | 4.6641 | 4.6641 | 4.6641 | 4.6641 | 4.6641 | 4.6641 | 4.6641 | 4.6641 | 4.6641 | 0 | 0 | 0 | 0 | 0 | 0 | 0 | 0 | 0 | 0 | 0 | 0 | 0 | 0 |  | 0 | 4.8867 | 4.8867 | 4.8867 | 4.8867 | 4.8867 | 4.8867 | 4.8867 | 4.8867 | 4.8867 | 4.8867 | 4.6641 | 4.6641 | 4.6641 | 4.6641 | 4.6641 | 4.6641 | 4.6641 | 4.6641 | 4.6641 | 4.6641 | 0 | 0 | 0 | 0 | 0 | 0 | 0 | 0 | 0 | 0 | 0 | 0 | 0 | 0 |  | 0 | 0 | 0 | 0 | 0 | 0 | 0 | 0 | 0 | 0 | 0 | 0 | 0 | 0 | 0 | 0 | 0 | 0 | 0 | 0 | 0 | 0 | 0 | 0 | 0 | 0 | 0 | 0 | 0 | 0 | 0 | 0 | 0 | 0 | 0 |  | 0 | 0 | 0 | 0 | 0 | 0 | 0 | 0 | 0 | 0 | 0 | 0 | 0 | 0 | 0 | 0 | 0 | 0 | 0 | 0 | 0 | 0 | 0 | 0 | 0 | 0 | 0 | 0 | 0 | 0 | 0 | 0 | 0 | 0 | 0 |  | 0 | 2817.8994 | 2817.8994 | 2817.8994 | 2817.8994 | 2817.8994 | 2817.8994 | 2817.8994 | 2817.8994 | 2817.8994 | 2817.8994 | 2817.8994 | 2817.8994 | 2817.8994 | 2817.8994 | 2817.8994 | 2817.8994 | 2817.8994 | 2817.8994 | 2817.8994 | 2817.8994 | 0 | 0 | 0 | 0 | 0 | 0 | 0 | 0 | 0 | 0 | 0 | 0 | 0 | 0 |  | 0 | 2817.8994 | 2817.8994 | 2817.8994 | 2817.8994 | 2817.8994 | 2817.8994 | 2817.8994 | 2817.8994 | 2817.8994 | 2817.8994 | 2817.8994 | 2817.8994 | 2817.8994 | 2817.8994 | 2817.8994 | 2817.8994 | 2817.8994 | 2817.8994 | 2817.8994 | 2817.8994 | 0 | 0 | 0 | 0 | 0 | 0 | 0 | 0 | 0 | 0 | 0 | 0 | 0 | 0 |  | 0 | 0 | 0 | 0 | 0 | 0 | 0 | 0 | 0 | 0 | 0 | 0 | 0 | 0 | 0 | 0 | 0 | 0 | 0 | 0 | 0 | 0 | 0 | 0 | 0 | 0 | 0 | 0 | 0 | 0 | 0 | 0 | 0 | 0 | 0 |  | 0 | 2.137 | 2.137 | 2.137 | 2.137 | 2.137 | 2.137 | 2.137 | 2.137 | 2.137 | 2.137 | 1.726 | 1.726 | 1.726 | 1.726 | 1.726 | 1.726 | 1.726 | 1.726 | 1.726 | 1.726 | 0 | 0 | 0 | 0 | 0 | 0 | 0 | 0 | 0 | 0 | 0 | 0 | 0 | 0 |  | 0 | 0 | 0 | 0 | 0 | 0 | 0 | 0 | 0 | 0 | 0 | 0 | 0 | 0 | 0 | 0 | 0 | 0 | 0 | 0 | 0 | 0 | 0 | 0 | 0 | 0 | 0 | 0 | 0 | 0 | 0 | 0 | 0 | 0 | 0 |  | 35 |  | 382.3019 | 0 | 0 | 0 | 133.2608 | 0 | 0 | 0.049316 | 80.5114 | 0 | 0 | 139.6189 | 0 | 0 | 0.061057 | 80.5114 | 0 | 0 | 20 | 10 |  | 13380.5662 |  | 0 | 1400.4854 | 11980.0808 | 0 | 13380.5662 |  |  | 95.5079 | 38.6305 | 56357.9879 | 0 | 0 |  |  | 4.8867 | 0 | 4.8867 | 2.137 | 2817.8994 | 0 |  | 4.8867 | 2817.8994 | 97.7333 | 56357.9879 | 0 |  | 4.6641 | 0 | 0 | 1.726 | 2817.8994 | 0 | 0 |  | 4.8867 | 0 | 0 | 2.137 | 2817.8994 | 0 | 0 |  | 1 | 1 | 1 | 0 |  | 0 | 0 | 0 | 0 | 0 | 0 | 0 | 0 | 0 |  | 0 | 0 | 0 | 0 | 0 | 0 | 0 | 0 | 0 | 1400.4854 | 39.0933 |  | 0 | 0 | 0 | 0 | 0 | 0 | 0 | 0 | 0
2024_Below the Line_Breakthrough Equipment & Devices | Below the Line_Breakthrough Equipment & Devices_Manufactured Homes Weatherization and Air Sealing Program_Electric_HVAC_Low Income_Duct Insulation and Sealing_Natural Gas Heat_0_0 | Below the Line_Breakthrough Equipment & Devices_Manufactured Homes Weatherization and Air Sealing Program_Electric_HVAC_Low Income_Duct Insulation and Sealing_Natural Gas Heat_0_0_2024 |  | 1085 |  | Below the Line | Breakthrough Equipment & Devices | Manufactured Homes Weatherization and Air Sealing Program | Electric | HVAC | Low Income | Duct Insulation and Sealing | Natural Gas Heat | 0 | 0 | 2024 | RS-HVC-DINS-V09-210101 |  |  | 4.0322 | 4.0322 | 4.0322 | 8.9004 | 0.2498 |  | 40572.7249 | 40572.7249 | 40572.7249 | 105711.864 | -89343.4854 |  | 53953.2911 | 53953.2911 | 53953.2911 | 119092.4302 | 29748.9449 |  | 13380.5662 | 13380.5662 | 13380.5662 | 13380.5662 | 119092.4302 |  | 2728.1679 | 4463.8316 | 797.0212 | 21759.9241 | 0 | 2557.0414 | 18836.2483 | 311.5763 | 1226.005 | 1273.4752 | 17510.8533 | 88201.0108 | 0 | 13380.5662 | 13380.5662 | 0 | 0 |  | 0 | 0 | 4.8867 | 4.8867 | 4.8867 | 4.8867 | 4.8867 | 4.8867 | 4.8867 | 4.8867 | 4.8867 | 4.8867 | 4.6641 | 4.6641 | 4.6641 | 4.6641 | 4.6641 | 4.6641 | 4.6641 | 4.6641 | 4.6641 | 4.6641 | 0 | 0 | 0 | 0 | 0 | 0 | 0 | 0 | 0 | 0 | 0 | 0 | 0 |  | 0 | 0 | 4.8867 | 4.8867 | 4.8867 | 4.8867 | 4.8867 | 4.8867 | 4.8867 | 4.8867 | 4.8867 | 4.8867 | 4.6641 | 4.6641 | 4.6641 | 4.6641 | 4.6641 | 4.6641 | 4.6641 | 4.6641 | 4.6641 | 4.6641 | 0 | 0 | 0 | 0 | 0 | 0 | 0 | 0 | 0 | 0 | 0 | 0 | 0 |  | 0 | 0 | 0 | 0 | 0 | 0 | 0 | 0 | 0 | 0 | 0 | 0 | 0 | 0 | 0 | 0 | 0 | 0 | 0 | 0 | 0 | 0 | 0 | 0 | 0 | 0 | 0 | 0 | 0 | 0 | 0 | 0 | 0 | 0 | 0 |  | 0 | 0 | 0 | 0 | 0 | 0 | 0 | 0 | 0 | 0 | 0 | 0 | 0 | 0 | 0 | 0 | 0 | 0 | 0 | 0 | 0 | 0 | 0 | 0 | 0 | 0 | 0 | 0 | 0 | 0 | 0 | 0 | 0 | 0 | 0 |  | 0 | 0 | 2817.8994 | 2817.8994 | 2817.8994 | 2817.8994 | 2817.8994 | 2817.8994 | 2817.8994 | 2817.8994 | 2817.8994 | 2817.8994 | 2817.8994 | 2817.8994 | 2817.8994 | 2817.8994 | 2817.8994 | 2817.8994 | 2817.8994 | 2817.8994 | 2817.8994 | 2817.8994 | 0 | 0 | 0 | 0 | 0 | 0 | 0 | 0 | 0 | 0 | 0 | 0 | 0 |  | 0 | 0 | 2817.8994 | 2817.8994 | 2817.8994 | 2817.8994 | 2817.8994 | 2817.8994 | 2817.8994 | 2817.8994 | 2817.8994 | 2817.8994 | 2817.8994 | 2817.8994 | 2817.8994 | 2817.8994 | 2817.8994 | 2817.8994 | 2817.8994 | 2817.8994 | 2817.8994 | 2817.8994 | 0 | 0 | 0 | 0 | 0 | 0 | 0 | 0 | 0 | 0 | 0 | 0 | 0 |  | 0 | 0 | 0 | 0 | 0 | 0 | 0 | 0 | 0 | 0 | 0 | 0 | 0 | 0 | 0 | 0 | 0 | 0 | 0 | 0 | 0 | 0 | 0 | 0 | 0 | 0 | 0 | 0 | 0 | 0 | 0 | 0 | 0 | 0 | 0 |  | 0 | 0 | 2.137 | 2.137 | 2.137 | 2.137 | 2.137 | 2.137 | 2.137 | 2.137 | 2.137 | 2.137 | 1.726 | 1.726 | 1.726 | 1.726 | 1.726 | 1.726 | 1.726 | 1.726 | 1.726 | 1.726 | 0 | 0 | 0 | 0 | 0 | 0 | 0 | 0 | 0 | 0 | 0 | 0 | 0 |  | 0 | 0 | 0 | 0 | 0 | 0 | 0 | 0 | 0 | 0 | 0 | 0 | 0 | 0 | 0 | 0 | 0 | 0 | 0 | 0 | 0 | 0 | 0 | 0 | 0 | 0 | 0 | 0 | 0 | 0 | 0 | 0 | 0 | 0 | 0 |  | 35 |  | 382.3019 | 0 | 0 | 0 | 133.2608 | 0 | 0 | 0.049316 | 80.5114 | 0 | 0 | 139.6189 | 0 | 0 | 0.061057 | 80.5114 | 0 | 0 | 20 | 10 |  | 13380.5662 |  | 0 | 1400.4854 | 11980.0808 | 0 | 13380.5662 |  |  | 95.5079 | 38.6305 | 56357.9879 | 0 | 0 |  |  | 4.8867 | 0 | 4.8867 | 2.137 | 2817.8994 | 0 |  | 4.8867 | 2817.8994 | 97.7333 | 56357.9879 | 0 |  | 4.6641 | 0 | 0 | 1.726 | 2817.8994 | 0 | 0 |  | 4.8867 | 0 | 0 | 2.137 | 2817.8994 | 0 | 0 |  | 1 | 1 | 1 | 0 |  | 0 | 0 | 0 | 0 | 0 | 0 | 0 | 0 | 0 |  | 0 | 0 | 0 | 0 | 0 | 0 | 0 | 0 | 0 | 1400.4854 | 34.2066 |  | 0 | 0 | 0 | 0 | 0 | 0 | 0 | 0 | 0
2025_Below the Line_Breakthrough Equipment & Devices | Below the Line_Breakthrough Equipment & Devices_Manufactured Homes Weatherization and Air Sealing Program_Electric_HVAC_Low Income_Duct Insulation and Sealing_Natural Gas Heat_0_0 | Below the Line_Breakthrough Equipment & Devices_Manufactured Homes Weatherization and Air Sealing Program_Electric_HVAC_Low Income_Duct Insulation and Sealing_Natural Gas Heat_0_0_2025 |  | 1085 |  | Below the Line | Breakthrough Equipment & Devices | Manufactured Homes Weatherization and Air Sealing Program | Electric | HVAC | Low Income | Duct Insulation and Sealing | Natural Gas Heat | 0 | 0 | 2025 | RS-HVC-DINS-V09-210101 |  |  | 4.1302 | 4.1302 | 4.1302 | 9.1422 | 0.24821 |  | 41883.7234 | 41883.7234 | 41883.7234 | 108946.9426 | -91964.2098 |  | 55264.2896 | 55264.2896 | 55264.2896 | 122327.5088 | 30363.299 |  | 13380.5662 | 13380.5662 | 13380.5662 | 13380.5662 | 122327.5088 |  | 2780.5025 | 4549.6206 | 812.3389 | 22220.837 | 0 | 2642.5936 | 19464.0552 | 295.3867 | 1226.5302 | 1272.4248 | 17880.9196 | 91066.0231 | 0 | 13380.5662 | 13380.5662 | 0 | 0 |  | 0 | 0 | 0 | 4.8867 | 4.8867 | 4.8867 | 4.8867 | 4.8867 | 4.8867 | 4.8867 | 4.8867 | 4.8867 | 4.8867 | 4.6641 | 4.6641 | 4.6641 | 4.6641 | 4.6641 | 4.6641 | 4.6641 | 4.6641 | 4.6641 | 4.6641 | 0 | 0 | 0 | 0 | 0 | 0 | 0 | 0 | 0 | 0 | 0 | 0 |  | 0 | 0 | 0 | 4.8867 | 4.8867 | 4.8867 | 4.8867 | 4.8867 | 4.8867 | 4.8867 | 4.8867 | 4.8867 | 4.8867 | 4.6641 | 4.6641 | 4.6641 | 4.6641 | 4.6641 | 4.6641 | 4.6641 | 4.6641 | 4.6641 | 4.6641 | 0 | 0 | 0 | 0 | 0 | 0 | 0 | 0 | 0 | 0 | 0 | 0 |  | 0 | 0 | 0 | 0 | 0 | 0 | 0 | 0 | 0 | 0 | 0 | 0 | 0 | 0 | 0 | 0 | 0 | 0 | 0 | 0 | 0 | 0 | 0 | 0 | 0 | 0 | 0 | 0 | 0 | 0 | 0 | 0 | 0 | 0 | 0 |  | 0 | 0 | 0 | 0 | 0 | 0 | 0 | 0 | 0 | 0 | 0 | 0 | 0 | 0 | 0 | 0 | 0 | 0 | 0 | 0 | 0 | 0 | 0 | 0 | 0 | 0 | 0 | 0 | 0 | 0 | 0 | 0 | 0 | 0 | 0 |  | 0 | 0 | 0 | 2817.8994 | 2817.8994 | 2817.8994 | 2817.8994 | 2817.8994 | 2817.8994 | 2817.8994 | 2817.8994 | 2817.8994 | 2817.8994 | 2817.8994 | 2817.8994 | 2817.8994 | 2817.8994 | 2817.8994 | 2817.8994 | 2817.8994 | 2817.8994 | 2817.8994 | 2817.8994 | 0 | 0 | 0 | 0 | 0 | 0 | 0 | 0 | 0 | 0 | 0 | 0 |  | 0 | 0 | 0 | 2817.8994 | 2817.8994 | 2817.8994 | 2817.8994 | 2817.8994 | 2817.8994 | 2817.8994 | 2817.8994 | 2817.8994 | 2817.8994 | 2817.8994 | 2817.8994 | 2817.8994 | 2817.8994 | 2817.8994 | 2817.8994 | 2817.8994 | 2817.8994 | 2817.8994 | 2817.8994 | 0 | 0 | 0 | 0 | 0 | 0 | 0 | 0 | 0 | 0 | 0 | 0 |  | 0 | 0 | 0 | 0 | 0 | 0 | 0 | 0 | 0 | 0 | 0 | 0 | 0 | 0 | 0 | 0 | 0 | 0 | 0 | 0 | 0 | 0 | 0 | 0 | 0 | 0 | 0 | 0 | 0 | 0 | 0 | 0 | 0 | 0 | 0 |  | 0 | 0 | 0 | 2.137 | 2.137 | 2.137 | 2.137 | 2.137 | 2.137 | 2.137 | 2.137 | 2.137 | 2.137 | 1.726 | 1.726 | 1.726 | 1.726 | 1.726 | 1.726 | 1.726 | 1.726 | 1.726 | 1.726 | 0 | 0 | 0 | 0 | 0 | 0 | 0 | 0 | 0 | 0 | 0 | 0 |  | 0 | 0 | 0 | 0 | 0 | 0 | 0 | 0 | 0 | 0 | 0 | 0 | 0 | 0 | 0 | 0 | 0 | 0 | 0 | 0 | 0 | 0 | 0 | 0 | 0 | 0 | 0 | 0 | 0 | 0 | 0 | 0 | 0 | 0 | 0 |  | 35 |  | 382.3019 | 0 | 0 | 0 | 133.2608 | 0 | 0 | 0.049316 | 80.5114 | 0 | 0 | 139.6189 | 0 | 0 | 0.061057 | 80.5114 | 0 | 0 | 20 | 10 |  | 13380.5662 |  | 0 | 1400.4854 | 11980.0808 | 0 | 13380.5662 |  |  | 95.5079 | 38.6305 | 56357.9879 | 0 | 0 |  |  | 4.8867 | 0 | 4.8867 | 2.137 | 2817.8994 | 0 |  | 4.8867 | 2817.8994 | 97.7333 | 56357.9879 | 0 |  | 4.6641 | 0 | 0 | 1.726 | 2817.8994 | 0 | 0 |  | 4.8867 | 0 | 0 | 2.137 | 2817.8994 | 0 | 0 |  | 1 | 1 | 1 | 0 |  | 0 | 0 | 0 | 0 | 0 | 0 | 0 | 0 | 0 |  | 0 | 0 | 0 | 0 | 0 | 0 | 0 | 0 | 0 | 1400.4854 | 29.32 |  | 0 | 0 | 0 | 0 | 0 | 0 | 0 | 0 | 0
2022_Below the Line_Breakthrough Equipment & Devices | Below the Line_Breakthrough Equipment & Devices_Manufactured Homes Weatherization and Air Sealing Program_Electric_HVAC_Low Income_Furnace Blower Motor_0_0_0 | Below the Line_Breakthrough Equipment & Devices_Manufactured Homes Weatherization and Air Sealing Program_Electric_HVAC_Low Income_Furnace Blower Motor_0_0_0_2022 |  | 1086 |  | Below the Line | Breakthrough Equipment & Devices | Manufactured Homes Weatherization and Air Sealing Program | Electric | HVAC | Low Income | Furnace Blower Motor | 0 | 0 | 0 | 2022 | RS-HVC-FBMT-V06-210101 |  |  | 1.7015 | 1.7015 | 1.7015 | 4.0249 | 0.30455 |  | 10512.2785 | 10512.2785 | 10512.2785 | 45327.6802 | -41944.6223 |  | 25497.2785 | 25497.2785 | 25497.2785 | 60312.6802 | 18368.058 |  | 14985 | 14985 | 14985 | 14985 | 60312.6802 |  | 8525.2273 | 9520.8598 | 1798.8224 | -1476.8515 | 0 | 6796.762 | -1132.7183 | 1674.5733 | -102.4976 | -106.8988 | 50404.6357 | -5076.9555 | 0 | 14985 | 14985 | 0 | 0 |  | 49.95 | 49.95 | 49.95 | 49.95 | 49.95 | 49.95 | 0 | 0 | 0 | 0 | 0 | 0 | 0 | 0 | 0 | 0 | 0 | 0 | 0 | 0 | 0 | 0 | 0 | 0 | 0 | 0 | 0 | 0 | 0 | 0 | 0 | 0 | 0 | 0 | 0 |  | 49.95 | 49.95 | 49.95 | 49.95 | 49.95 | 49.95 | 0 | 0 | 0 | 0 | 0 | 0 | 0 | 0 | 0 | 0 | 0 | 0 | 0 | 0 | 0 | 0 | 0 | 0 | 0 | 0 | 0 | 0 | 0 | 0 | 0 | 0 | 0 | 0 | 0 |  | 0 | 0 | 0 | 0 | 0 | 0 | 0 | 0 | 0 | 0 | 0 | 0 | 0 | 0 | 0 | 0 | 0 | 0 | 0 | 0 | 0 | 0 | 0 | 0 | 0 | 0 | 0 | 0 | 0 | 0 | 0 | 0 | 0 | 0 | 0 |  | 0 | 0 | 0 | 0 | 0 | 0 | 0 | 0 | 0 | 0 | 0 | 0 | 0 | 0 | 0 | 0 | 0 | 0 | 0 | 0 | 0 | 0 | 0 | 0 | 0 | 0 | 0 | 0 | 0 | 0 | 0 | 0 | 0 | 0 | 0 |  | -667.5652 | -667.5652 | -667.5652 | -667.5652 | -667.5652 | -667.5652 | 0 | 0 | 0 | 0 | 0 | 0 | 0 | 0 | 0 | 0 | 0 | 0 | 0 | 0 | 0 | 0 | 0 | 0 | 0 | 0 | 0 | 0 | 0 | 0 | 0 | 0 | 0 | 0 | 0 |  | 0 | 0 | 0 | 0 | 0 | 0 | 0 | 0 | 0 | 0 | 0 | 0 | 0 | 0 | 0 | 0 | 0 | 0 | 0 | 0 | 0 | 0 | 0 | 0 | 0 | 0 | 0 | 0 | 0 | 0 | 0 | 0 | 0 | 0 | 0 |  | 0 | 0 | 0 | 0 | 0 | 0 | 0 | 0 | 0 | 0 | 0 | 0 | 0 | 0 | 0 | 0 | 0 | 0 | 0 | 0 | 0 | 0 | 0 | 0 | 0 | 0 | 0 | 0 | 0 | 0 | 0 | 0 | 0 | 0 | 0 |  | 14.625 | 14.625 | 14.625 | 14.625 | 14.625 | 14.625 | 0 | 0 | 0 | 0 | 0 | 0 | 0 | 0 | 0 | 0 | 0 | 0 | 0 | 0 | 0 | 0 | 0 | 0 | 0 | 0 | 0 | 0 | 0 | 0 | 0 | 0 | 0 | 0 | 0 |  | 0 | 0 | 0 | 0 | 0 | 0 | 0 | 0 | 0 | 0 | 0 | 0 | 0 | 0 | 0 | 0 | 0 | 0 | 0 | 0 | 0 | 0 | 0 | 0 | 0 | 0 | 0 | 0 | 0 | 0 | 0 | 0 | 0 | 0 | 0 |  | 75 |  | 199.8 | 0 | 0 | 0 | 666 | 0 | 0 | 0.195 | 0 | -8.9009 | 0 | 0 | 0 | 0 | 0 | 0 | 0 | 0 | 6 | 0 |  | 14985 |  | 0 | 14985 | 0 | 0 | 14985 |  |  | 299.7 | 87.75 | 0 | 0 | 0 |  |  | 49.95 | 0 | 49.95 | 14.625 | 0 | 0 |  | 49.95 | 0 | 299.7 | 0 | 0 |  | 49.95 | 0 | 0 | 14.625 | 0 | -667.5652 | 0 |  | 0 | 0 | 0 | 0 | 0 | 0 | 0 |  | 1 | 1 | 1 | 0 |  | 0 | 0 | 0 | 0 | 0 | 0 | 49.95 | 0 | 0 |  | 0 | 0 | 0 | 0 | 0 | 0 | 14437.041 | 0 | 0 | 29422.041 | 299.7 |  | 0 | 0 | 0 | 0 | 0 | 0 | 0 | 0 | 0
2023_Below the Line_Breakthrough Equipment & Devices | Below the Line_Breakthrough Equipment & Devices_Manufactured Homes Weatherization and Air Sealing Program_Electric_HVAC_Low Income_Furnace Blower Motor_0_0_0 | Below the Line_Breakthrough Equipment & Devices_Manufactured Homes Weatherization and Air Sealing Program_Electric_HVAC_Low Income_Furnace Blower Motor_0_0_0_2023 |  | 1086 |  | Below the Line | Breakthrough Equipment & Devices | Manufactured Homes Weatherization and Air Sealing Program | Electric | HVAC | Low Income | Furnace Blower Motor | 0 | 0 | 0 | 2023 | RS-HVC-FBMT-V06-210101 |  |  | 1.7741 | 1.7741 | 1.7741 | 4.1636 | 0.30884 |  | 11599.6431 | 11599.6431 | 11599.6431 | 47406.9704 | -43123.0285 |  | 26584.6431 | 26584.6431 | 26584.6431 | 62391.9704 | 19268.9419 |  | 14985 | 14985 | 14985 | 14985 | 62391.9704 |  | 8698.5833 | 10279.4238 | 1835.4005 | -1544.4656 | 0 | 7109.7767 | -1184.884 | 1598.9513 | -101.4147 | -106.7281 | 52744.8446 | -5337.8741 | 0 | 14985 | 14985 | 0 | 0 |  | 0 | 49.95 | 49.95 | 49.95 | 49.95 | 49.95 | 49.95 | 0 | 0 | 0 | 0 | 0 | 0 | 0 | 0 | 0 | 0 | 0 | 0 | 0 | 0 | 0 | 0 | 0 | 0 | 0 | 0 | 0 | 0 | 0 | 0 | 0 | 0 | 0 | 0 |  | 0 | 49.95 | 49.95 | 49.95 | 49.95 | 49.95 | 49.95 | 0 | 0 | 0 | 0 | 0 | 0 | 0 | 0 | 0 | 0 | 0 | 0 | 0 | 0 | 0 | 0 | 0 | 0 | 0 | 0 | 0 | 0 | 0 | 0 | 0 | 0 | 0 | 0 |  | 0 | 0 | 0 | 0 | 0 | 0 | 0 | 0 | 0 | 0 | 0 | 0 | 0 | 0 | 0 | 0 | 0 | 0 | 0 | 0 | 0 | 0 | 0 | 0 | 0 | 0 | 0 | 0 | 0 | 0 | 0 | 0 | 0 | 0 | 0 |  | 0 | 0 | 0 | 0 | 0 | 0 | 0 | 0 | 0 | 0 | 0 | 0 | 0 | 0 | 0 | 0 | 0 | 0 | 0 | 0 | 0 | 0 | 0 | 0 | 0 | 0 | 0 | 0 | 0 | 0 | 0 | 0 | 0 | 0 | 0 |  | 0 | -667.5652 | -667.5652 | -667.5652 | -667.5652 | -667.5652 | -667.5652 | 0 | 0 | 0 | 0 | 0 | 0 | 0 | 0 | 0 | 0 | 0 | 0 | 0 | 0 | 0 | 0 | 0 | 0 | 0 | 0 | 0 | 0 | 0 | 0 | 0 | 0 | 0 | 0 |  | 0 | 0 | 0 | 0 | 0 | 0 | 0 | 0 | 0 | 0 | 0 | 0 | 0 | 0 | 0 | 0 | 0 | 0 | 0 | 0 | 0 | 0 | 0 | 0 | 0 | 0 | 0 | 0 | 0 | 0 | 0 | 0 | 0 | 0 | 0 |  | 0 | 0 | 0 | 0 | 0 | 0 | 0 | 0 | 0 | 0 | 0 | 0 | 0 | 0 | 0 | 0 | 0 | 0 | 0 | 0 | 0 | 0 | 0 | 0 | 0 | 0 | 0 | 0 | 0 | 0 | 0 | 0 | 0 | 0 | 0 |  | 0 | 14.625 | 14.625 | 14.625 | 14.625 | 14.625 | 14.625 | 0 | 0 | 0 | 0 | 0 | 0 | 0 | 0 | 0 | 0 | 0 | 0 | 0 | 0 | 0 | 0 | 0 | 0 | 0 | 0 | 0 | 0 | 0 | 0 | 0 | 0 | 0 | 0 |  | 0 | 0 | 0 | 0 | 0 | 0 | 0 | 0 | 0 | 0 | 0 | 0 | 0 | 0 | 0 | 0 | 0 | 0 | 0 | 0 | 0 | 0 | 0 | 0 | 0 | 0 | 0 | 0 | 0 | 0 | 0 | 0 | 0 | 0 | 0 |  | 75 |  | 199.8 | 0 | 0 | 0 | 666 | 0 | 0 | 0.195 | 0 | -8.9009 | 0 | 0 | 0 | 0 | 0 | 0 | 0 | 0 | 6 | 0 |  | 14985 |  | 0 | 14985 | 0 | 0 | 14985 |  |  | 299.7 | 87.75 | 0 | 0 | 0 |  |  | 49.95 | 0 | 49.95 | 14.625 | 0 | 0 |  | 49.95 | 0 | 299.7 | 0 | 0 |  | 49.95 | 0 | 0 | 14.625 | 0 | -667.5652 | 0 |  | 0 | 0 | 0 | 0 | 0 | 0 | 0 |  | 1 | 1 | 1 | 0 |  | 0 | 0 | 0 | 0 | 0 | 0 | 0 | 49.95 | 0 |  | 0 | 0 | 0 | 0 | 0 | 0 | 0 | 14712.7885 | 0 | 29697.7885 | 299.7 |  | 0 | 0 | 0 | 0 | 0 | 0 | 0 | 0 | 0
2024_Below the Line_Breakthrough Equipment & Devices | Below the Line_Breakthrough Equipment & Devices_Manufactured Homes Weatherization and Air Sealing Program_Electric_HVAC_Low Income_Furnace Blower Motor_0_0_0 | Below the Line_Breakthrough Equipment & Devices_Manufactured Homes Weatherization and Air Sealing Program_Electric_HVAC_Low Income_Furnace Blower Motor_0_0_0_2024 |  | 1086 |  | Below the Line | Breakthrough Equipment & Devices | Manufactured Homes Weatherization and Air Sealing Program | Electric | HVAC | Low Income | Furnace Blower Motor | 0 | 0 | 0 | 2024 | RS-HVC-FBMT-V06-210101 |  |  | 1.8118 | 1.8118 | 1.8118 | 4.3 | 0.30494 |  | 12164.641 | 12164.641 | 12164.641 | 49450.0843 | -44786.0394 |  | 27149.641 | 27149.641 | 27149.641 | 64435.0843 | 19649.0449 |  | 14985 | 14985 | 14985 | 14985 | 64435.0843 |  | 8886.032 | 10500.9386 | 1874.9522 | -1612.8779 | 0 | 7422.7914 | -1237.0496 | 1522.8757 | -101.5362 | -106.4851 | 55060.5798 | -5610.4955 | 0 | 14985 | 14985 | 0 | 0 |  | 0 | 0 | 49.95 | 49.95 | 49.95 | 49.95 | 49.95 | 49.95 | 0 | 0 | 0 | 0 | 0 | 0 | 0 | 0 | 0 | 0 | 0 | 0 | 0 | 0 | 0 | 0 | 0 | 0 | 0 | 0 | 0 | 0 | 0 | 0 | 0 | 0 | 0 |  | 0 | 0 | 49.95 | 49.95 | 49.95 | 49.95 | 49.95 | 49.95 | 0 | 0 | 0 | 0 | 0 | 0 | 0 | 0 | 0 | 0 | 0 | 0 | 0 | 0 | 0 | 0 | 0 | 0 | 0 | 0 | 0 | 0 | 0 | 0 | 0 | 0 | 0 |  | 0 | 0 | 0 | 0 | 0 | 0 | 0 | 0 | 0 | 0 | 0 | 0 | 0 | 0 | 0 | 0 | 0 | 0 | 0 | 0 | 0 | 0 | 0 | 0 | 0 | 0 | 0 | 0 | 0 | 0 | 0 | 0 | 0 | 0 | 0 |  | 0 | 0 | 0 | 0 | 0 | 0 | 0 | 0 | 0 | 0 | 0 | 0 | 0 | 0 | 0 | 0 | 0 | 0 | 0 | 0 | 0 | 0 | 0 | 0 | 0 | 0 | 0 | 0 | 0 | 0 | 0 | 0 | 0 | 0 | 0 |  | 0 | 0 | -667.5652 | -667.5652 | -667.5652 | -667.5652 | -667.5652 | -667.5652 | 0 | 0 | 0 | 0 | 0 | 0 | 0 | 0 | 0 | 0 | 0 | 0 | 0 | 0 | 0 | 0 | 0 | 0 | 0 | 0 | 0 | 0 | 0 | 0 | 0 | 0 | 0 |  | 0 | 0 | 0 | 0 | 0 | 0 | 0 | 0 | 0 | 0 | 0 | 0 | 0 | 0 | 0 | 0 | 0 | 0 | 0 | 0 | 0 | 0 | 0 | 0 | 0 | 0 | 0 | 0 | 0 | 0 | 0 | 0 | 0 | 0 | 0 |  | 0 | 0 | 0 | 0 | 0 | 0 | 0 | 0 | 0 | 0 | 0 | 0 | 0 | 0 | 0 | 0 | 0 | 0 | 0 | 0 | 0 | 0 | 0 | 0 | 0 | 0 | 0 | 0 | 0 | 0 | 0 | 0 | 0 | 0 | 0 |  | 0 | 0 | 14.625 | 14.625 | 14.625 | 14.625 | 14.625 | 14.625 | 0 | 0 | 0 | 0 | 0 | 0 | 0 | 0 | 0 | 0 | 0 | 0 | 0 | 0 | 0 | 0 | 0 | 0 | 0 | 0 | 0 | 0 | 0 | 0 | 0 | 0 | 0 |  | 0 | 0 | 0 | 0 | 0 | 0 | 0 | 0 | 0 | 0 | 0 | 0 | 0 | 0 | 0 | 0 | 0 | 0 | 0 | 0 | 0 | 0 | 0 | 0 | 0 | 0 | 0 | 0 | 0 | 0 | 0 | 0 | 0 | 0 | 0 |  | 75 |  | 199.8 | 0 | 0 | 0 | 666 | 0 | 0 | 0.195 | 0 | -8.9009 | 0 | 0 | 0 | 0 | 0 | 0 | 0 | 0 | 6 | 0 |  | 14985 |  | 0 | 14985 | 0 | 0 | 14985 |  |  | 299.7 | 87.75 | 0 | 0 | 0 |  |  | 49.95 | 0 | 49.95 | 14.625 | 0 | 0 |  | 49.95 | 0 | 299.7 | 0 | 0 |  | 49.95 | 0 | 0 | 14.625 | 0 | -667.5652 | 0 |  | 0 | 0 | 0 | 0 | 0 | 0 | 0 |  | 1 | 1 | 1 | 0 |  | 0 | 0 | 0 | 0 | 0 | 0 | 0 | 0 | 49.95 |  | 0 | 0 | 0 | 0 | 0 | 0 | 0 | 0 | 14993.8028 | 29978.8028 | 299.7 |  | 0 | 0 | 0 | 0 | 0 | 0 | 0 | 0 | 0
2025_Below the Line_Breakthrough Equipment & Devices | Below the Line_Breakthrough Equipment & Devices_Manufactured Homes Weatherization and Air Sealing Program_Electric_HVAC_Low Income_Furnace Blower Motor_0_0_0 | Below the Line_Breakthrough Equipment & Devices_Manufactured Homes Weatherization and Air Sealing Program_Electric_HVAC_Low Income_Furnace Blower Motor_0_0_0_2025 |  | 1086 |  | Below the Line | Breakthrough Equipment & Devices | Manufactured Homes Weatherization and Air Sealing Program | Electric | HVAC | Low Income | Furnace Blower Motor | 0 | 0 | 0 | 2025 | RS-HVC-FBMT-V06-210101 |  |  | 1.8498 | 1.8498 | 1.8498 | 4.4341 | 0.30152 |  | 12734.9007 | 12734.9007 | 12734.9007 | 51459.8097 | -46410.6117 |  | 27719.9007 | 27719.9007 | 27719.9007 | 66444.8097 | 20034.1979 |  | 14985 | 14985 | 14985 | 14985 | 66444.8097 |  | 9073.1428 | 10722.054 | 1914.4325 | -1675.4314 | 0 | 7735.8061 | -1289.2153 | 1447.0088 | -101.6606 | -106.2363 | 57356.8251 | -5897.0155 | 0 | 14985 | 14985 | 0 | 0 |  | 0 | 0 | 0 | 49.95 | 49.95 | 49.95 | 49.95 | 49.95 | 49.95 | 0 | 0 | 0 | 0 | 0 | 0 | 0 | 0 | 0 | 0 | 0 | 0 | 0 | 0 | 0 | 0 | 0 | 0 | 0 | 0 | 0 | 0 | 0 | 0 | 0 | 0 |  | 0 | 0 | 0 | 49.95 | 49.95 | 49.95 | 49.95 | 49.95 | 49.95 | 0 | 0 | 0 | 0 | 0 | 0 | 0 | 0 | 0 | 0 | 0 | 0 | 0 | 0 | 0 | 0 | 0 | 0 | 0 | 0 | 0 | 0 | 0 | 0 | 0 | 0 |  | 0 | 0 | 0 | 0 | 0 | 0 | 0 | 0 | 0 | 0 | 0 | 0 | 0 | 0 | 0 | 0 | 0 | 0 | 0 | 0 | 0 | 0 | 0 | 0 | 0 | 0 | 0 | 0 | 0 | 0 | 0 | 0 | 0 | 0 | 0 |  | 0 | 0 | 0 | 0 | 0 | 0 | 0 | 0 | 0 | 0 | 0 | 0 | 0 | 0 | 0 | 0 | 0 | 0 | 0 | 0 | 0 | 0 | 0 | 0 | 0 | 0 | 0 | 0 | 0 | 0 | 0 | 0 | 0 | 0 | 0 |  | 0 | 0 | 0 | -667.5652 | -667.5652 | -667.5652 | -667.5652 | -667.5652 | -667.5652 | 0 | 0 | 0 | 0 | 0 | 0 | 0 | 0 | 0 | 0 | 0 | 0 | 0 | 0 | 0 | 0 | 0 | 0 | 0 | 0 | 0 | 0 | 0 | 0 | 0 | 0 |  | 0 | 0 | 0 | 0 | 0 | 0 | 0 | 0 | 0 | 0 | 0 | 0 | 0 | 0 | 0 | 0 | 0 | 0 | 0 | 0 | 0 | 0 | 0 | 0 | 0 | 0 | 0 | 0 | 0 | 0 | 0 | 0 | 0 | 0 | 0 |  | 0 | 0 | 0 | 0 | 0 | 0 | 0 | 0 | 0 | 0 | 0 | 0 | 0 | 0 | 0 | 0 | 0 | 0 | 0 | 0 | 0 | 0 | 0 | 0 | 0 | 0 | 0 | 0 | 0 | 0 | 0 | 0 | 0 | 0 | 0 |  | 0 | 0 | 0 | 14.625 | 14.625 | 14.625 | 14.625 | 14.625 | 14.625 | 0 | 0 | 0 | 0 | 0 | 0 | 0 | 0 | 0 | 0 | 0 | 0 | 0 | 0 | 0 | 0 | 0 | 0 | 0 | 0 | 0 | 0 | 0 | 0 | 0 | 0 |  | 0 | 0 | 0 | 0 | 0 | 0 | 0 | 0 | 0 | 0 | 0 | 0 | 0 | 0 | 0 | 0 | 0 | 0 | 0 | 0 | 0 | 0 | 0 | 0 | 0 | 0 | 0 | 0 | 0 | 0 | 0 | 0 | 0 | 0 | 0 |  | 75 |  | 199.8 | 0 | 0 | 0 | 666 | 0 | 0 | 0.195 | 0 | -8.9009 | 0 | 0 | 0 | 0 | 0 | 0 | 0 | 0 | 6 | 0 |  | 14985 |  | 0 | 14985 | 0 | 0 | 14985 |  |  | 299.7 | 87.75 | 0 | 0 | 0 |  |  | 49.95 | 0 | 49.95 | 14.625 | 0 | 0 |  | 49.95 | 0 | 299.7 | 0 | 0 |  | 49.95 | 0 | 0 | 14.625 | 0 | -667.5652 | 0 |  | 0 | 0 | 0 | 0 | 0 | 0 | 0 |  | 1 | 1 | 1 | 0 |  | 0 | 0 | 0 | 0 | 0 | 0 | 0 | 0 | 0 |  | 0 | 0 | 0 | 0 | 0 | 0 | 0 | 0 | 0 | 14985 | 299.7 |  | 0 | 0 | 0 | 0 | 0 | 0 | 0 | 0 | 0
2022_Below the Line_Breakthrough Equipment & Devices | Below the Line_Breakthrough Equipment & Devices_Manufactured Homes Weatherization and Air Sealing Program_Electric_HVAC_Low Income_Programmable Thermostat_Electric Heat_0_0 | Below the Line_Breakthrough Equipment & Devices_Manufactured Homes Weatherization and Air Sealing Program_Electric_HVAC_Low Income_Programmable Thermostat_Electric Heat_0_0_2022 |  | 1087 |  | Below the Line | Breakthrough Equipment & Devices | Manufactured Homes Weatherization and Air Sealing Program | Electric | HVAC | Low Income | Programmable Thermostat | Electric Heat | 0 | 0 | 2022 | RS-HVC-PROG-V07-210101 |  |  | 0.37735 | 0.37735 | 0.37735 | 2.0687 | 0.091979 |  | -3894.9503 | -3894.9503 | -3894.9503 | 6685.4237 | -11750.5402 |  | 2360.4557 | 2360.4557 | 2360.4557 | 12940.8297 | 1190.2894 |  | 6255.406 | 6255.406 | 6255.406 | 6255.406 | 12940.8297 |  | 1190.2894 | 0 | 0 | 0 | 0 | 902.2009 | 0 | 267.9653 | 0 | 0 | 6685.4237 | 0 | 0 | 6255.406 | 6255.406 | 0 | 0 |  | 20.8514 | 20.8514 | 0 | 0 | 0 | 0 | 0 | 0 | 0 | 0 | 0 | 0 | 0 | 0 | 0 | 0 | 0 | 0 | 0 | 0 | 0 | 0 | 0 | 0 | 0 | 0 | 0 | 0 | 0 | 0 | 0 | 0 | 0 | 0 | 0 |  | 20.8514 | 20.8514 | 0 | 0 | 0 | 0 | 0 | 0 | 0 | 0 | 0 | 0 | 0 | 0 | 0 | 0 | 0 | 0 | 0 | 0 | 0 | 0 | 0 | 0 | 0 | 0 | 0 | 0 | 0 | 0 | 0 | 0 | 0 | 0 | 0 |  | 0 | 0 | 0 | 0 | 0 | 0 | 0 | 0 | 0 | 0 | 0 | 0 | 0 | 0 | 0 | 0 | 0 | 0 | 0 | 0 | 0 | 0 | 0 | 0 | 0 | 0 | 0 | 0 | 0 | 0 | 0 | 0 | 0 | 0 | 0 |  | 0 | 0 | 0 | 0 | 0 | 0 | 0 | 0 | 0 | 0 | 0 | 0 | 0 | 0 | 0 | 0 | 0 | 0 | 0 | 0 | 0 | 0 | 0 | 0 | 0 | 0 | 0 | 0 | 0 | 0 | 0 | 0 | 0 | 0 | 0 |  | 0 | 0 | 0 | 0 | 0 | 0 | 0 | 0 | 0 | 0 | 0 | 0 | 0 | 0 | 0 | 0 | 0 | 0 | 0 | 0 | 0 | 0 | 0 | 0 | 0 | 0 | 0 | 0 | 0 | 0 | 0 | 0 | 0 | 0 | 0 |  | 0 | 0 | 0 | 0 | 0 | 0 | 0 | 0 | 0 | 0 | 0 | 0 | 0 | 0 | 0 | 0 | 0 | 0 | 0 | 0 | 0 | 0 | 0 | 0 | 0 | 0 | 0 | 0 | 0 | 0 | 0 | 0 | 0 | 0 | 0 |  | 0 | 0 | 0 | 0 | 0 | 0 | 0 | 0 | 0 | 0 | 0 | 0 | 0 | 0 | 0 | 0 | 0 | 0 | 0 | 0 | 0 | 0 | 0 | 0 | 0 | 0 | 0 | 0 | 0 | 0 | 0 | 0 | 0 | 0 | 0 |  | 0 | 0 | 0 | 0 | 0 | 0 | 0 | 0 | 0 | 0 | 0 | 0 | 0 | 0 | 0 | 0 | 0 | 0 | 0 | 0 | 0 | 0 | 0 | 0 | 0 | 0 | 0 | 0 | 0 | 0 | 0 | 0 | 0 | 0 | 0 |  | 0 | 0 | 0 | 0 | 0 | 0 | 0 | 0 | 0 | 0 | 0 | 0 | 0 | 0 | 0 | 0 | 0 | 0 | 0 | 0 | 0 | 0 | 0 | 0 | 0 | 0 | 0 | 0 | 0 | 0 | 0 | 0 | 0 | 0 | 0 |  | 30 |  | 208.5135 | 0 | 0 | 0 | 695.0451 | 0 | 0 | 0 | 0 | 0 | 0 | 0 | 0 | 0 | 0 | 0 | 0 | 0 | 2 | 0 |  | 6255.406 |  | 0 | 6255.406 | 0 | 0 | 6255.406 |  |  | 41.7027 | 0 | 0 | 0 | 0 |  |  | 20.8514 | 0 | 20.8514 | 0 | 0 | 0 |  | 20.8514 | 0 | 41.7027 | 0 | 0 |  | 20.8514 | 0 | 0 | 0 | 0 | 0 | 0 |  | 0 | 0 | 0 | 0 | 0 | 0 | 0 |  | 1 | 1 | 1 | 0 |  | 0 | 0 | 20.8514 | 0 | 0 | 0 | 0 | 0 | 0 |  | 0 | 0 | 5587.3997 | 0 | 0 | 0 | 0 | 0 | 0 | 11842.8057 | 41.7027 |  | 0 | 0 | 0 | 0 | 0 | 0 | 0 | 0 | 0
2023_Below the Line_Breakthrough Equipment & Devices | Below the Line_Breakthrough Equipment & Devices_Manufactured Homes Weatherization and Air Sealing Program_Electric_HVAC_Low Income_Programmable Thermostat_Electric Heat_0_0 | Below the Line_Breakthrough Equipment & Devices_Manufactured Homes Weatherization and Air Sealing Program_Electric_HVAC_Low Income_Programmable Thermostat_Electric Heat_0_0_2023 |  | 1087 |  | Below the Line | Breakthrough Equipment & Devices | Manufactured Homes Weatherization and Air Sealing Program | Electric | HVAC | Low Income | Programmable Thermostat | Electric Heat | 0 | 0 | 2023 | RS-HVC-PROG-V07-210101 |  |  | 0.3862 | 0.3862 | 0.3862 | 2.1235 | 0.091116 |  | -3839.5679 | -3839.5679 | -3839.5679 | 7027.9697 | -12073.0432 |  | 2415.8381 | 2415.8381 | 2415.8381 | 13283.3757 | 1210.3324 |  | 6255.406 | 6255.406 | 6255.406 | 6255.406 | 13283.3757 |  | 1210.3324 | 0 | 0 | 0 | 0 | 947.8206 | 0 | 257.6851 | 0 | 0 | 7027.9697 | 0 | 0 | 6255.406 | 6255.406 | 0 | 0 |  | 0 | 20.8514 | 20.8514 | 0 | 0 | 0 | 0 | 0 | 0 | 0 | 0 | 0 | 0 | 0 | 0 | 0 | 0 | 0 | 0 | 0 | 0 | 0 | 0 | 0 | 0 | 0 | 0 | 0 | 0 | 0 | 0 | 0 | 0 | 0 | 0 |  | 0 | 20.8514 | 20.8514 | 0 | 0 | 0 | 0 | 0 | 0 | 0 | 0 | 0 | 0 | 0 | 0 | 0 | 0 | 0 | 0 | 0 | 0 | 0 | 0 | 0 | 0 | 0 | 0 | 0 | 0 | 0 | 0 | 0 | 0 | 0 | 0 |  | 0 | 0 | 0 | 0 | 0 | 0 | 0 | 0 | 0 | 0 | 0 | 0 | 0 | 0 | 0 | 0 | 0 | 0 | 0 | 0 | 0 | 0 | 0 | 0 | 0 | 0 | 0 | 0 | 0 | 0 | 0 | 0 | 0 | 0 | 0 |  | 0 | 0 | 0 | 0 | 0 | 0 | 0 | 0 | 0 | 0 | 0 | 0 | 0 | 0 | 0 | 0 | 0 | 0 | 0 | 0 | 0 | 0 | 0 | 0 | 0 | 0 | 0 | 0 | 0 | 0 | 0 | 0 | 0 | 0 | 0 |  | 0 | 0 | 0 | 0 | 0 | 0 | 0 | 0 | 0 | 0 | 0 | 0 | 0 | 0 | 0 | 0 | 0 | 0 | 0 | 0 | 0 | 0 | 0 | 0 | 0 | 0 | 0 | 0 | 0 | 0 | 0 | 0 | 0 | 0 | 0 |  | 0 | 0 | 0 | 0 | 0 | 0 | 0 | 0 | 0 | 0 | 0 | 0 | 0 | 0 | 0 | 0 | 0 | 0 | 0 | 0 | 0 | 0 | 0 | 0 | 0 | 0 | 0 | 0 | 0 | 0 | 0 | 0 | 0 | 0 | 0 |  | 0 | 0 | 0 | 0 | 0 | 0 | 0 | 0 | 0 | 0 | 0 | 0 | 0 | 0 | 0 | 0 | 0 | 0 | 0 | 0 | 0 | 0 | 0 | 0 | 0 | 0 | 0 | 0 | 0 | 0 | 0 | 0 | 0 | 0 | 0 |  | 0 | 0 | 0 | 0 | 0 | 0 | 0 | 0 | 0 | 0 | 0 | 0 | 0 | 0 | 0 | 0 | 0 | 0 | 0 | 0 | 0 | 0 | 0 | 0 | 0 | 0 | 0 | 0 | 0 | 0 | 0 | 0 | 0 | 0 | 0 |  | 0 | 0 | 0 | 0 | 0 | 0 | 0 | 0 | 0 | 0 | 0 | 0 | 0 | 0 | 0 | 0 | 0 | 0 | 0 | 0 | 0 | 0 | 0 | 0 | 0 | 0 | 0 | 0 | 0 | 0 | 0 | 0 | 0 | 0 | 0 |  | 30 |  | 208.5135 | 0 | 0 | 0 | 695.0451 | 0 | 0 | 0 | 0 | 0 | 0 | 0 | 0 | 0 | 0 | 0 | 0 | 0 | 2 | 0 |  | 6255.406 |  | 0 | 6255.406 | 0 | 0 | 6255.406 |  |  | 41.7027 | 0 | 0 | 0 | 0 |  |  | 20.8514 | 0 | 20.8514 | 0 | 0 | 0 |  | 20.8514 | 0 | 41.7027 | 0 | 0 |  | 20.8514 | 0 | 0 | 0 | 0 | 0 | 0 |  | 0 | 0 | 0 | 0 | 0 | 0 | 0 |  | 1 | 1 | 1 | 0 |  | 0 | 0 | 0 | 20.8514 | 0 | 0 | 0 | 0 | 0 |  | 0 | 0 | 0 | 5694.119 | 0 | 0 | 0 | 0 | 0 | 11949.525 | 41.7027 |  | 0 | 0 | 0 | 0 | 0 | 0 | 0 | 0 | 0
2024_Below the Line_Breakthrough Equipment & Devices | Below the Line_Breakthrough Equipment & Devices_Manufactured Homes Weatherization and Air Sealing Program_Electric_HVAC_Low Income_Programmable Thermostat_Electric Heat_0_0 | Below the Line_Breakthrough Equipment & Devices_Manufactured Homes Weatherization and Air Sealing Program_Electric_HVAC_Low Income_Programmable Thermostat_Electric Heat_0_0_2024 |  | 1087 |  | Below the Line | Breakthrough Equipment & Devices | Manufactured Homes Weatherization and Air Sealing Program | Electric | HVAC | Low Income | Programmable Thermostat | Electric Heat | 0 | 0 | 2024 | RS-HVC-PROG-V07-210101 |  |  | 0.39638 | 0.39638 | 0.39638 | 2.1779 | 0.091075 |  | -3775.8702 | -3775.8702 | -3775.8702 | 7368.2462 | -12382.8763 |  | 2479.5358 | 2479.5358 | 2479.5358 | 13623.6522 | 1240.7759 |  | 6255.406 | 6255.406 | 6255.406 | 6255.406 | 13623.6522 |  | 1240.7759 | 0 | 0 | 0 | 0 | 993.4402 | 0 | 245.3197 | 0 | 0 | 7368.2462 | 0 | 0 | 6255.406 | 6255.406 | 0 | 0 |  | 0 | 0 | 20.8514 | 20.8514 | 0 | 0 | 0 | 0 | 0 | 0 | 0 | 0 | 0 | 0 | 0 | 0 | 0 | 0 | 0 | 0 | 0 | 0 | 0 | 0 | 0 | 0 | 0 | 0 | 0 | 0 | 0 | 0 | 0 | 0 | 0 |  | 0 | 0 | 20.8514 | 20.8514 | 0 | 0 | 0 | 0 | 0 | 0 | 0 | 0 | 0 | 0 | 0 | 0 | 0 | 0 | 0 | 0 | 0 | 0 | 0 | 0 | 0 | 0 | 0 | 0 | 0 | 0 | 0 | 0 | 0 | 0 | 0 |  | 0 | 0 | 0 | 0 | 0 | 0 | 0 | 0 | 0 | 0 | 0 | 0 | 0 | 0 | 0 | 0 | 0 | 0 | 0 | 0 | 0 | 0 | 0 | 0 | 0 | 0 | 0 | 0 | 0 | 0 | 0 | 0 | 0 | 0 | 0 |  | 0 | 0 | 0 | 0 | 0 | 0 | 0 | 0 | 0 | 0 | 0 | 0 | 0 | 0 | 0 | 0 | 0 | 0 | 0 | 0 | 0 | 0 | 0 | 0 | 0 | 0 | 0 | 0 | 0 | 0 | 0 | 0 | 0 | 0 | 0 |  | 0 | 0 | 0 | 0 | 0 | 0 | 0 | 0 | 0 | 0 | 0 | 0 | 0 | 0 | 0 | 0 | 0 | 0 | 0 | 0 | 0 | 0 | 0 | 0 | 0 | 0 | 0 | 0 | 0 | 0 | 0 | 0 | 0 | 0 | 0 |  | 0 | 0 | 0 | 0 | 0 | 0 | 0 | 0 | 0 | 0 | 0 | 0 | 0 | 0 | 0 | 0 | 0 | 0 | 0 | 0 | 0 | 0 | 0 | 0 | 0 | 0 | 0 | 0 | 0 | 0 | 0 | 0 | 0 | 0 | 0 |  | 0 | 0 | 0 | 0 | 0 | 0 | 0 | 0 | 0 | 0 | 0 | 0 | 0 | 0 | 0 | 0 | 0 | 0 | 0 | 0 | 0 | 0 | 0 | 0 | 0 | 0 | 0 | 0 | 0 | 0 | 0 | 0 | 0 | 0 | 0 |  | 0 | 0 | 0 | 0 | 0 | 0 | 0 | 0 | 0 | 0 | 0 | 0 | 0 | 0 | 0 | 0 | 0 | 0 | 0 | 0 | 0 | 0 | 0 | 0 | 0 | 0 | 0 | 0 | 0 | 0 | 0 | 0 | 0 | 0 | 0 |  | 0 | 0 | 0 | 0 | 0 | 0 | 0 | 0 | 0 | 0 | 0 | 0 | 0 | 0 | 0 | 0 | 0 | 0 | 0 | 0 | 0 | 0 | 0 | 0 | 0 | 0 | 0 | 0 | 0 | 0 | 0 | 0 | 0 | 0 | 0 |  | 30 |  | 208.5135 | 0 | 0 | 0 | 695.0451 | 0 | 0 | 0 | 0 | 0 | 0 | 0 | 0 | 0 | 0 | 0 | 0 | 0 | 2 | 0 |  | 6255.406 |  | 0 | 6255.406 | 0 | 0 | 6255.406 |  |  | 41.7027 | 0 | 0 | 0 | 0 |  |  | 20.8514 | 0 | 20.8514 | 0 | 0 | 0 |  | 20.8514 | 0 | 41.7027 | 0 | 0 |  | 20.8514 | 0 | 0 | 0 | 0 | 0 | 0 |  | 0 | 0 | 0 | 0 | 0 | 0 | 0 |  | 1 | 1 | 1 | 0 |  | 0 | 0 | 0 | 0 | 20.8514 | 0 | 0 | 0 | 0 |  | 0 | 0 | 0 | 0 | 5802.8767 | 0 | 0 | 0 | 0 | 12058.2827 | 41.7027 |  | 0 | 0 | 0 | 0 | 0 | 0 | 0 | 0 | 0
2025_Below the Line_Breakthrough Equipment & Devices | Below the Line_Breakthrough Equipment & Devices_Manufactured Homes Weatherization and Air Sealing Program_Electric_HVAC_Low Income_Programmable Thermostat_Electric Heat_0_0 | Below the Line_Breakthrough Equipment & Devices_Manufactured Homes Weatherization and Air Sealing Program_Electric_HVAC_Low Income_Programmable Thermostat_Electric Heat_0_0_2025 |  | 1087 |  | Below the Line | Breakthrough Equipment & Devices | Manufactured Homes Weatherization and Air Sealing Program | Electric | HVAC | Low Income | Programmable Thermostat | Electric Heat | 0 | 0 | 2025 | RS-HVC-PROG-V07-210101 |  |  | 0.40664 | 0.40664 | 0.40664 | 2.2323 | 0.091213 |  | -3711.7369 | -3711.7369 | -3711.7369 | 7708.5227 | -12690.2371 |  | 2543.6691 | 2543.6691 | 2543.6691 | 13963.9287 | 1273.6915 |  | 6255.406 | 6255.406 | 6255.406 | 6255.406 | 13963.9287 |  | 1273.6915 | 0 | 0 | 0 | 0 | 1039.0599 | 0 | 230.9176 | 0 | 0 | 7708.5227 | 0 | 0 | 6255.406 | 6255.406 | 0 | 0 |  | 0 | 0 | 0 | 20.8514 | 20.8514 | 0 | 0 | 0 | 0 | 0 | 0 | 0 | 0 | 0 | 0 | 0 | 0 | 0 | 0 | 0 | 0 | 0 | 0 | 0 | 0 | 0 | 0 | 0 | 0 | 0 | 0 | 0 | 0 | 0 | 0 |  | 0 | 0 | 0 | 20.8514 | 20.8514 | 0 | 0 | 0 | 0 | 0 | 0 | 0 | 0 | 0 | 0 | 0 | 0 | 0 | 0 | 0 | 0 | 0 | 0 | 0 | 0 | 0 | 0 | 0 | 0 | 0 | 0 | 0 | 0 | 0 | 0 |  | 0 | 0 | 0 | 0 | 0 | 0 | 0 | 0 | 0 | 0 | 0 | 0 | 0 | 0 | 0 | 0 | 0 | 0 | 0 | 0 | 0 | 0 | 0 | 0 | 0 | 0 | 0 | 0 | 0 | 0 | 0 | 0 | 0 | 0 | 0 |  | 0 | 0 | 0 | 0 | 0 | 0 | 0 | 0 | 0 | 0 | 0 | 0 | 0 | 0 | 0 | 0 | 0 | 0 | 0 | 0 | 0 | 0 | 0 | 0 | 0 | 0 | 0 | 0 | 0 | 0 | 0 | 0 | 0 | 0 | 0 |  | 0 | 0 | 0 | 0 | 0 | 0 | 0 | 0 | 0 | 0 | 0 | 0 | 0 | 0 | 0 | 0 | 0 | 0 | 0 | 0 | 0 | 0 | 0 | 0 | 0 | 0 | 0 | 0 | 0 | 0 | 0 | 0 | 0 | 0 | 0 |  | 0 | 0 | 0 | 0 | 0 | 0 | 0 | 0 | 0 | 0 | 0 | 0 | 0 | 0 | 0 | 0 | 0 | 0 | 0 | 0 | 0 | 0 | 0 | 0 | 0 | 0 | 0 | 0 | 0 | 0 | 0 | 0 | 0 | 0 | 0 |  | 0 | 0 | 0 | 0 | 0 | 0 | 0 | 0 | 0 | 0 | 0 | 0 | 0 | 0 | 0 | 0 | 0 | 0 | 0 | 0 | 0 | 0 | 0 | 0 | 0 | 0 | 0 | 0 | 0 | 0 | 0 | 0 | 0 | 0 | 0 |  | 0 | 0 | 0 | 0 | 0 | 0 | 0 | 0 | 0 | 0 | 0 | 0 | 0 | 0 | 0 | 0 | 0 | 0 | 0 | 0 | 0 | 0 | 0 | 0 | 0 | 0 | 0 | 0 | 0 | 0 | 0 | 0 | 0 | 0 | 0 |  | 0 | 0 | 0 | 0 | 0 | 0 | 0 | 0 | 0 | 0 | 0 | 0 | 0 | 0 | 0 | 0 | 0 | 0 | 0 | 0 | 0 | 0 | 0 | 0 | 0 | 0 | 0 | 0 | 0 | 0 | 0 | 0 | 0 | 0 | 0 |  | 30 |  | 208.5135 | 0 | 0 | 0 | 695.0451 | 0 | 0 | 0 | 0 | 0 | 0 | 0 | 0 | 0 | 0 | 0 | 0 | 0 | 2 | 0 |  | 6255.406 |  | 0 | 6255.406 | 0 | 0 | 6255.406 |  |  | 41.7027 | 0 | 0 | 0 | 0 |  |  | 20.8514 | 0 | 20.8514 | 0 | 0 | 0 |  | 20.8514 | 0 | 41.7027 | 0 | 0 |  | 20.8514 | 0 | 0 | 0 | 0 | 0 | 0 |  | 0 | 0 | 0 | 0 | 0 | 0 | 0 |  | 1 | 1 | 1 | 0 |  | 0 | 0 | 0 | 0 | 0 | 20.8514 | 0 | 0 | 0 |  | 0 | 0 | 0 | 0 | 0 | 5913.7116 | 0 | 0 | 0 | 12169.1176 | 41.7027 |  | 0 | 0 | 0 | 0 | 0 | 0 | 0 | 0 | 0
2022_Below the Line_Breakthrough Equipment & Devices | Below the Line_Breakthrough Equipment & Devices_Manufactured Homes Weatherization and Air Sealing Program_Electric_HVAC_Low Income_Programmable Thermostat_Natural Gas Heat_0_0 | Below the Line_Breakthrough Equipment & Devices_Manufactured Homes Weatherization and Air Sealing Program_Electric_HVAC_Low Income_Programmable Thermostat_Natural Gas Heat_0_0_2022 |  | 1088 |  | Below the Line | Breakthrough Equipment & Devices | Manufactured Homes Weatherization and Air Sealing Program | Electric | HVAC | Low Income | Programmable Thermostat | Natural Gas Heat | 0 | 0 | 2022 | RS-HVC-PROG-V07-210101 |  |  | 0.33385 | 0.33385 | 0.33385 | 1.6164 | 0.10721 |  | -11645.9211 | -11645.9211 | -11645.9211 | 10776.4943 | -25229.3549 |  | 5836.5097 | 5836.5097 | 5836.5097 | 28258.9251 | 3029.5702 |  | 17482.4308 | 17482.4308 | 17482.4308 | 17482.4308 | 28258.9251 |  | 210.0564 | 0 | 0 | 2819.5138 | 0 | 159.216 | 2157.9982 | 47.2892 | 219.088 | 223.3481 | 1179.8108 | 9596.6835 | 0 | 17482.4308 | 17482.4308 | 0 | 0 |  | 3.6797 | 3.6797 | 0 | 0 | 0 | 0 | 0 | 0 | 0 | 0 | 0 | 0 | 0 | 0 | 0 | 0 | 0 | 0 | 0 | 0 | 0 | 0 | 0 | 0 | 0 | 0 | 0 | 0 | 0 | 0 | 0 | 0 | 0 | 0 | 0 |  | 3.6797 | 3.6797 | 0 | 0 | 0 | 0 | 0 | 0 | 0 | 0 | 0 | 0 | 0 | 0 | 0 | 0 | 0 | 0 | 0 | 0 | 0 | 0 | 0 | 0 | 0 | 0 | 0 | 0 | 0 | 0 | 0 | 0 | 0 | 0 | 0 |  | 0 | 0 | 0 | 0 | 0 | 0 | 0 | 0 | 0 | 0 | 0 | 0 | 0 | 0 | 0 | 0 | 0 | 0 | 0 | 0 | 0 | 0 | 0 | 0 | 0 | 0 | 0 | 0 | 0 | 0 | 0 | 0 | 0 | 0 | 0 |  | 0 | 0 | 0 | 0 | 0 | 0 | 0 | 0 | 0 | 0 | 0 | 0 | 0 | 0 | 0 | 0 | 0 | 0 | 0 | 0 | 0 | 0 | 0 | 0 | 0 | 0 | 0 | 0 | 0 | 0 | 0 | 0 | 0 | 0 | 0 |  | 3999.6355 | 3999.6355 | 0 | 0 | 0 | 0 | 0 | 0 | 0 | 0 | 0 | 0 | 0 | 0 | 0 | 0 | 0 | 0 | 0 | 0 | 0 | 0 | 0 | 0 | 0 | 0 | 0 | 0 | 0 | 0 | 0 | 0 | 0 | 0 | 0 |  | 3999.6355 | 3999.6355 | 0 | 0 | 0 | 0 | 0 | 0 | 0 | 0 | 0 | 0 | 0 | 0 | 0 | 0 | 0 | 0 | 0 | 0 | 0 | 0 | 0 | 0 | 0 | 0 | 0 | 0 | 0 | 0 | 0 | 0 | 0 | 0 | 0 |  | 0 | 0 | 0 | 0 | 0 | 0 | 0 | 0 | 0 | 0 | 0 | 0 | 0 | 0 | 0 | 0 | 0 | 0 | 0 | 0 | 0 | 0 | 0 | 0 | 0 | 0 | 0 | 0 | 0 | 0 | 0 | 0 | 0 | 0 | 0 |  | 0 | 0 | 0 | 0 | 0 | 0 | 0 | 0 | 0 | 0 | 0 | 0 | 0 | 0 | 0 | 0 | 0 | 0 | 0 | 0 | 0 | 0 | 0 | 0 | 0 | 0 | 0 | 0 | 0 | 0 | 0 | 0 | 0 | 0 | 0 |  | 0 | 0 | 0 | 0 | 0 | 0 | 0 | 0 | 0 | 0 | 0 | 0 | 0 | 0 | 0 | 0 | 0 | 0 | 0 | 0 | 0 | 0 | 0 | 0 | 0 | 0 | 0 | 0 | 0 | 0 | 0 | 0 | 0 | 0 | 0 |  | 70 |  | 249.749 | 0 | 0 | 0 | 52.5678 | 0 | 0 | 0 | 57.1377 | 0 | 0 | 0 | 0 | 0 | 0 | 0 | 0 | 0 | 2 | 0 |  | 17482.4308 |  | 0 | 1103.9234 | 16378.5074 | 0 | 17482.4308 |  |  | 7.3595 | 0 | 7999.271 | 0 | 0 |  |  | 3.6797 | 0 | 3.6797 | 0 | 3999.6355 | 0 |  | 3.6797 | 3999.6355 | 7.3595 | 7999.271 | 0 |  | 3.6797 | 0 | 0 | 0 | 3999.6355 | 0 | 0 |  | 0 | 0 | 0 | 0 | 0 | 0 | 0 |  | 1 | 1 | 1 | 0 |  | 0 | 0 | 3.6797 | 0 | 0 | 0 | 0 | 0 | 0 |  | 0 | 0 | 986.0369 | 0 | 0 | 0 | 0 | 0 | 0 | 2089.9603 | 7.3595 |  | 0 | 0 | 0 | 0 | 0 | 0 | 0 | 0 | 0
2023_Below the Line_Breakthrough Equipment & Devices | Below the Line_Breakthrough Equipment & Devices_Manufactured Homes Weatherization and Air Sealing Program_Electric_HVAC_Low Income_Programmable Thermostat_Natural Gas Heat_0_0 | Below the Line_Breakthrough Equipment & Devices_Manufactured Homes Weatherization and Air Sealing Program_Electric_HVAC_Low Income_Programmable Thermostat_Natural Gas Heat_0_0_2023 |  | 1088 |  | Below the Line | Breakthrough Equipment & Devices | Manufactured Homes Weatherization and Air Sealing Program | Electric | HVAC | Low Income | Programmable Thermostat | Natural Gas Heat | 0 | 0 | 2023 | RS-HVC-PROG-V07-210101 |  |  | 0.34438 | 0.34438 | 0.34438 | 1.6487 | 0.10773 |  | -11461.76 | -11461.76 | -11461.76 | 11340.5986 | -25717.8541 |  | 6020.6708 | 6020.6708 | 6020.6708 | 28823.0293 | 3105.1753 |  | 17482.4308 | 17482.4308 | 17482.4308 | 17482.4308 | 28823.0293 |  | 213.5935 | 0 | 0 | 2891.5817 | 0 | 167.2667 | 2267.1171 | 45.475 | 211.8886 | 223.7481 | 1240.2616 | 10100.3369 | 0 | 17482.4308 | 17482.4308 | 0 | 0 |  | 0 | 3.6797 | 3.6797 | 0 | 0 | 0 | 0 | 0 | 0 | 0 | 0 | 0 | 0 | 0 | 0 | 0 | 0 | 0 | 0 | 0 | 0 | 0 | 0 | 0 | 0 | 0 | 0 | 0 | 0 | 0 | 0 | 0 | 0 | 0 | 0 |  | 0 | 3.6797 | 3.6797 | 0 | 0 | 0 | 0 | 0 | 0 | 0 | 0 | 0 | 0 | 0 | 0 | 0 | 0 | 0 | 0 | 0 | 0 | 0 | 0 | 0 | 0 | 0 | 0 | 0 | 0 | 0 | 0 | 0 | 0 | 0 | 0 |  | 0 | 0 | 0 | 0 | 0 | 0 | 0 | 0 | 0 | 0 | 0 | 0 | 0 | 0 | 0 | 0 | 0 | 0 | 0 | 0 | 0 | 0 | 0 | 0 | 0 | 0 | 0 | 0 | 0 | 0 | 0 | 0 | 0 | 0 | 0 |  | 0 | 0 | 0 | 0 | 0 | 0 | 0 | 0 | 0 | 0 | 0 | 0 | 0 | 0 | 0 | 0 | 0 | 0 | 0 | 0 | 0 | 0 | 0 | 0 | 0 | 0 | 0 | 0 | 0 | 0 | 0 | 0 | 0 | 0 | 0 |  | 0 | 3999.6355 | 3999.6355 | 0 | 0 | 0 | 0 | 0 | 0 | 0 | 0 | 0 | 0 | 0 | 0 | 0 | 0 | 0 | 0 | 0 | 0 | 0 | 0 | 0 | 0 | 0 | 0 | 0 | 0 | 0 | 0 | 0 | 0 | 0 | 0 |  | 0 | 3999.6355 | 3999.6355 | 0 | 0 | 0 | 0 | 0 | 0 | 0 | 0 | 0 | 0 | 0 | 0 | 0 | 0 | 0 | 0 | 0 | 0 | 0 | 0 | 0 | 0 | 0 | 0 | 0 | 0 | 0 | 0 | 0 | 0 | 0 | 0 |  | 0 | 0 | 0 | 0 | 0 | 0 | 0 | 0 | 0 | 0 | 0 | 0 | 0 | 0 | 0 | 0 | 0 | 0 | 0 | 0 | 0 | 0 | 0 | 0 | 0 | 0 | 0 | 0 | 0 | 0 | 0 | 0 | 0 | 0 | 0 |  | 0 | 0 | 0 | 0 | 0 | 0 | 0 | 0 | 0 | 0 | 0 | 0 | 0 | 0 | 0 | 0 | 0 | 0 | 0 | 0 | 0 | 0 | 0 | 0 | 0 | 0 | 0 | 0 | 0 | 0 | 0 | 0 | 0 | 0 | 0 |  | 0 | 0 | 0 | 0 | 0 | 0 | 0 | 0 | 0 | 0 | 0 | 0 | 0 | 0 | 0 | 0 | 0 | 0 | 0 | 0 | 0 | 0 | 0 | 0 | 0 | 0 | 0 | 0 | 0 | 0 | 0 | 0 | 0 | 0 | 0 |  | 70 |  | 249.749 | 0 | 0 | 0 | 52.5678 | 0 | 0 | 0 | 57.1377 | 0 | 0 | 0 | 0 | 0 | 0 | 0 | 0 | 0 | 2 | 0 |  | 17482.4308 |  | 0 | 1103.9234 | 16378.5074 | 0 | 17482.4308 |  |  | 7.3595 | 0 | 7999.271 | 0 | 0 |  |  | 3.6797 | 0 | 3.6797 | 0 | 3999.6355 | 0 |  | 3.6797 | 3999.6355 | 7.3595 | 7999.271 | 0 |  | 3.6797 | 0 | 0 | 0 | 3999.6355 | 0 | 0 |  | 0 | 0 | 0 | 0 | 0 | 0 | 0 |  | 1 | 1 | 1 | 0 |  | 0 | 0 | 0 | 3.6797 | 0 | 0 | 0 | 0 | 0 |  | 0 | 0 | 0 | 1004.8702 | 0 | 0 | 0 | 0 | 0 | 2108.7936 | 7.3595 |  | 0 | 0 | 0 | 0 | 0 | 0 | 0 | 0 | 0
2024_Below the Line_Breakthrough Equipment & Devices | Below the Line_Breakthrough Equipment & Devices_Manufactured Homes Weatherization and Air Sealing Program_Electric_HVAC_Low Income_Programmable Thermostat_Natural Gas Heat_0_0 | Below the Line_Breakthrough Equipment & Devices_Manufactured Homes Weatherization and Air Sealing Program_Electric_HVAC_Low Income_Programmable Thermostat_Natural Gas Heat_0_0_2024 |  | 1088 |  | Below the Line | Breakthrough Equipment & Devices | Manufactured Homes Weatherization and Air Sealing Program | Electric | HVAC | Low Income | Programmable Thermostat | Natural Gas Heat | 0 | 0 | 2024 | RS-HVC-PROG-V07-210101 |  |  | 0.35934 | 0.35934 | 0.35934 | 1.6821 | 0.11057 |  | -11200.2593 | -11200.2593 | -11200.2593 | 11925.0967 | -26155.839 |  | 6282.1715 | 6282.1715 | 6282.1715 | 29407.5275 | 3251.6885 |  | 17482.4308 | 17482.4308 | 17482.4308 | 17482.4308 | 29407.5275 |  | 218.966 | 0 | 0 | 3032.7224 | 0 | 175.3175 | 2376.236 | 43.2928 | 211.8886 | 223.7481 | 1300.312 | 10624.7847 | 0 | 17482.4308 | 17482.4308 | 0 | 0 |  | 0 | 0 | 3.6797 | 3.6797 | 0 | 0 | 0 | 0 | 0 | 0 | 0 | 0 | 0 | 0 | 0 | 0 | 0 | 0 | 0 | 0 | 0 | 0 | 0 | 0 | 0 | 0 | 0 | 0 | 0 | 0 | 0 | 0 | 0 | 0 | 0 |  | 0 | 0 | 3.6797 | 3.6797 | 0 | 0 | 0 | 0 | 0 | 0 | 0 | 0 | 0 | 0 | 0 | 0 | 0 | 0 | 0 | 0 | 0 | 0 | 0 | 0 | 0 | 0 | 0 | 0 | 0 | 0 | 0 | 0 | 0 | 0 | 0 |  | 0 | 0 | 0 | 0 | 0 | 0 | 0 | 0 | 0 | 0 | 0 | 0 | 0 | 0 | 0 | 0 | 0 | 0 | 0 | 0 | 0 | 0 | 0 | 0 | 0 | 0 | 0 | 0 | 0 | 0 | 0 | 0 | 0 | 0 | 0 |  | 0 | 0 | 0 | 0 | 0 | 0 | 0 | 0 | 0 | 0 | 0 | 0 | 0 | 0 | 0 | 0 | 0 | 0 | 0 | 0 | 0 | 0 | 0 | 0 | 0 | 0 | 0 | 0 | 0 | 0 | 0 | 0 | 0 | 0 | 0 |  | 0 | 0 | 3999.6355 | 3999.6355 | 0 | 0 | 0 | 0 | 0 | 0 | 0 | 0 | 0 | 0 | 0 | 0 | 0 | 0 | 0 | 0 | 0 | 0 | 0 | 0 | 0 | 0 | 0 | 0 | 0 | 0 | 0 | 0 | 0 | 0 | 0 |  | 0 | 0 | 3999.6355 | 3999.6355 | 0 | 0 | 0 | 0 | 0 | 0 | 0 | 0 | 0 | 0 | 0 | 0 | 0 | 0 | 0 | 0 | 0 | 0 | 0 | 0 | 0 | 0 | 0 | 0 | 0 | 0 | 0 | 0 | 0 | 0 | 0 |  | 0 | 0 | 0 | 0 | 0 | 0 | 0 | 0 | 0 | 0 | 0 | 0 | 0 | 0 | 0 | 0 | 0 | 0 | 0 | 0 | 0 | 0 | 0 | 0 | 0 | 0 | 0 | 0 | 0 | 0 | 0 | 0 | 0 | 0 | 0 |  | 0 | 0 | 0 | 0 | 0 | 0 | 0 | 0 | 0 | 0 | 0 | 0 | 0 | 0 | 0 | 0 | 0 | 0 | 0 | 0 | 0 | 0 | 0 | 0 | 0 | 0 | 0 | 0 | 0 | 0 | 0 | 0 | 0 | 0 | 0 |  | 0 | 0 | 0 | 0 | 0 | 0 | 0 | 0 | 0 | 0 | 0 | 0 | 0 | 0 | 0 | 0 | 0 | 0 | 0 | 0 | 0 | 0 | 0 | 0 | 0 | 0 | 0 | 0 | 0 | 0 | 0 | 0 | 0 | 0 | 0 |  | 70 |  | 249.749 | 0 | 0 | 0 | 52.5678 | 0 | 0 | 0 | 57.1377 | 0 | 0 | 0 | 0 | 0 | 0 | 0 | 0 | 0 | 2 | 0 |  | 17482.4308 |  | 0 | 1103.9234 | 16378.5074 | 0 | 17482.4308 |  |  | 7.3595 | 0 | 7999.271 | 0 | 0 |  |  | 3.6797 | 0 | 3.6797 | 0 | 3999.6355 | 0 |  | 3.6797 | 3999.6355 | 7.3595 | 7999.271 | 0 |  | 3.6797 | 0 | 0 | 0 | 3999.6355 | 0 | 0 |  | 0 | 0 | 0 | 0 | 0 | 0 | 0 |  | 1 | 1 | 1 | 0 |  | 0 | 0 | 0 | 0 | 3.6797 | 0 | 0 | 0 | 0 |  | 0 | 0 | 0 | 0 | 1024.0632 | 0 | 0 | 0 | 0 | 2127.9866 | 7.3595 |  | 0 | 0 | 0 | 0 | 0 | 0 | 0 | 0 | 0
2025_Below the Line_Breakthrough Equipment & Devices | Below the Line_Breakthrough Equipment & Devices_Manufactured Homes Weatherization and Air Sealing Program_Electric_HVAC_Low Income_Programmable Thermostat_Natural Gas Heat_0_0 | Below the Line_Breakthrough Equipment & Devices_Manufactured Homes Weatherization and Air Sealing Program_Electric_HVAC_Low Income_Programmable Thermostat_Natural Gas Heat_0_0_2025 |  | 1088 |  | Below the Line | Breakthrough Equipment & Devices | Manufactured Homes Weatherization and Air Sealing Program | Electric | HVAC | Low Income | Programmable Thermostat | Natural Gas Heat | 0 | 0 | 2025 | RS-HVC-PROG-V07-210101 |  |  | 0.37824 | 0.37824 | 0.37824 | 1.7171 | 0.11551 |  | -10869.8069 | -10869.8069 | -10869.8069 | 12536.4092 | -26551.3271 |  | 6612.6239 | 6612.6239 | 6612.6239 | 30018.8399 | 3467.5128 |  | 17482.4308 | 17482.4308 | 17482.4308 | 17482.4308 | 30018.8399 |  | 224.7748 | 0 | 0 | 3242.738 | 0 | 183.3682 | 2485.3549 | 40.7512 | 211.8886 | 223.7481 | 1360.3623 | 11176.0469 | 0 | 17482.4308 | 17482.4308 | 0 | 0 |  | 0 | 0 | 0 | 3.6797 | 3.6797 | 0 | 0 | 0 | 0 | 0 | 0 | 0 | 0 | 0 | 0 | 0 | 0 | 0 | 0 | 0 | 0 | 0 | 0 | 0 | 0 | 0 | 0 | 0 | 0 | 0 | 0 | 0 | 0 | 0 | 0 |  | 0 | 0 | 0 | 3.6797 | 3.6797 | 0 | 0 | 0 | 0 | 0 | 0 | 0 | 0 | 0 | 0 | 0 | 0 | 0 | 0 | 0 | 0 | 0 | 0 | 0 | 0 | 0 | 0 | 0 | 0 | 0 | 0 | 0 | 0 | 0 | 0 |  | 0 | 0 | 0 | 0 | 0 | 0 | 0 | 0 | 0 | 0 | 0 | 0 | 0 | 0 | 0 | 0 | 0 | 0 | 0 | 0 | 0 | 0 | 0 | 0 | 0 | 0 | 0 | 0 | 0 | 0 | 0 | 0 | 0 | 0 | 0 |  | 0 | 0 | 0 | 0 | 0 | 0 | 0 | 0 | 0 | 0 | 0 | 0 | 0 | 0 | 0 | 0 | 0 | 0 | 0 | 0 | 0 | 0 | 0 | 0 | 0 | 0 | 0 | 0 | 0 | 0 | 0 | 0 | 0 | 0 | 0 |  | 0 | 0 | 0 | 3999.6355 | 3999.6355 | 0 | 0 | 0 | 0 | 0 | 0 | 0 | 0 | 0 | 0 | 0 | 0 | 0 | 0 | 0 | 0 | 0 | 0 | 0 | 0 | 0 | 0 | 0 | 0 | 0 | 0 | 0 | 0 | 0 | 0 |  | 0 | 0 | 0 | 3999.6355 | 3999.6355 | 0 | 0 | 0 | 0 | 0 | 0 | 0 | 0 | 0 | 0 | 0 | 0 | 0 | 0 | 0 | 0 | 0 | 0 | 0 | 0 | 0 | 0 | 0 | 0 | 0 | 0 | 0 | 0 | 0 | 0 |  | 0 | 0 | 0 | 0 | 0 | 0 | 0 | 0 | 0 | 0 | 0 | 0 | 0 | 0 | 0 | 0 | 0 | 0 | 0 | 0 | 0 | 0 | 0 | 0 | 0 | 0 | 0 | 0 | 0 | 0 | 0 | 0 | 0 | 0 | 0 |  | 0 | 0 | 0 | 0 | 0 | 0 | 0 | 0 | 0 | 0 | 0 | 0 | 0 | 0 | 0 | 0 | 0 | 0 | 0 | 0 | 0 | 0 | 0 | 0 | 0 | 0 | 0 | 0 | 0 | 0 | 0 | 0 | 0 | 0 | 0 |  | 0 | 0 | 0 | 0 | 0 | 0 | 0 | 0 | 0 | 0 | 0 | 0 | 0 | 0 | 0 | 0 | 0 | 0 | 0 | 0 | 0 | 0 | 0 | 0 | 0 | 0 | 0 | 0 | 0 | 0 | 0 | 0 | 0 | 0 | 0 |  | 70 |  | 249.749 | 0 | 0 | 0 | 52.5678 | 0 | 0 | 0 | 57.1377 | 0 | 0 | 0 | 0 | 0 | 0 | 0 | 0 | 0 | 2 | 0 |  | 17482.4308 |  | 0 | 1103.9234 | 16378.5074 | 0 | 17482.4308 |  |  | 7.3595 | 0 | 7999.271 | 0 | 0 |  |  | 3.6797 | 0 | 3.6797 | 0 | 3999.6355 | 0 |  | 3.6797 | 3999.6355 | 7.3595 | 7999.271 | 0 |  | 3.6797 | 0 | 0 | 0 | 3999.6355 | 0 | 0 |  | 0 | 0 | 0 | 0 | 0 | 0 | 0 |  | 1 | 1 | 1 | 0 |  | 0 | 0 | 0 | 0 | 0 | 3.6797 | 0 | 0 | 0 |  | 0 | 0 | 0 | 0 | 0 | 1043.6229 | 0 | 0 | 0 | 2147.5462 | 7.3595 |  | 0 | 0 | 0 | 0 | 0 | 0 | 0 | 0 | 0
2022_Below the Line_Breakthrough Equipment & Devices | Below the Line_Breakthrough Equipment & Devices_Manufactured Homes Weatherization and Air Sealing Program_Electric_Lighting_Low Income_LED Specialty Lamp, Directional_LED Outdoor Security Fixture_0_10 W | Below the Line_Breakthrough Equipment & Devices_Manufactured Homes Weatherization and Air Sealing Program_Electric_Lighting_Low Income_LED Specialty Lamp, Directional_LED Outdoor Security Fixture_0_10 W_2022 |  | 1089 |  | Below the Line | Breakthrough Equipment & Devices | Manufactured Homes Weatherization and Air Sealing Program | Electric | Lighting | Low Income | LED Specialty Lamp, Directional | LED Outdoor Security Fixture | 0 | 10 W | 2022 | RS-LTG-LEDD-V12-210101 |  |  | 1.6572 | 1.6572 | 1.6572 | 4.9649 | 0.2007 |  | 13834.7787 | 13834.7787 | 13834.7787 | 83460.591 | -83535.3947 |  | 34884.6537 | 34884.6537 | 34884.6537 | 104510.466 | 20975.0712 |  | 21049.875 | 21049.875 | 21049.875 | 21049.875 | 104510.466 |  | 13949.2035 | 5917.0535 | 1108.8142 | 0 | 0 | 11252.6051 | 0 | 2656.9773 | 0 | 0 | 83460.591 | 0 | 0 | 21049.875 | 21049.875 | 0 | 0 |  | 70.1663 | 70.1663 | 70.1663 | 70.1663 | 70.1663 | 70.1663 | 70.1663 | 0 | 0 | 0 | 0 | 0 | 0 | 0 | 0 | 0 | 0 | 0 | 0 | 0 | 0 | 0 | 0 | 0 | 0 | 0 | 0 | 0 | 0 | 0 | 0 | 0 | 0 | 0 | 0 |  | 70.1663 | 70.1663 | 70.1663 | 70.1663 | 70.1663 | 70.1663 | 70.1663 | 0 | 0 | 0 | 0 | 0 | 0 | 0 | 0 | 0 | 0 | 0 | 0 | 0 | 0 | 0 | 0 | 0 | 0 | 0 | 0 | 0 | 0 | 0 | 0 | 0 | 0 | 0 | 0 |  | 0 | 0 | 0 | 0 | 0 | 0 | 0 | 0 | 0 | 0 | 0 | 0 | 0 | 0 | 0 | 0 | 0 | 0 | 0 | 0 | 0 | 0 | 0 | 0 | 0 | 0 | 0 | 0 | 0 | 0 | 0 | 0 | 0 | 0 | 0 |  | 0 | 0 | 0 | 0 | 0 | 0 | 0 | 0 | 0 | 0 | 0 | 0 | 0 | 0 | 0 | 0 | 0 | 0 | 0 | 0 | 0 | 0 | 0 | 0 | 0 | 0 | 0 | 0 | 0 | 0 | 0 | 0 | 0 | 0 | 0 |  | 0 | 0 | 0 | 0 | 0 | 0 | 0 | 0 | 0 | 0 | 0 | 0 | 0 | 0 | 0 | 0 | 0 | 0 | 0 | 0 | 0 | 0 | 0 | 0 | 0 | 0 | 0 | 0 | 0 | 0 | 0 | 0 | 0 | 0 | 0 |  | 0 | 0 | 0 | 0 | 0 | 0 | 0 | 0 | 0 | 0 | 0 | 0 | 0 | 0 | 0 | 0 | 0 | 0 | 0 | 0 | 0 | 0 | 0 | 0 | 0 | 0 | 0 | 0 | 0 | 0 | 0 | 0 | 0 | 0 | 0 |  | 0 | 0 | 0 | 0 | 0 | 0 | 0 | 0 | 0 | 0 | 0 | 0 | 0 | 0 | 0 | 0 | 0 | 0 | 0 | 0 | 0 | 0 | 0 | 0 | 0 | 0 | 0 | 0 | 0 | 0 | 0 | 0 | 0 | 0 | 0 |  | 7.7396 | 7.7396 | 7.7396 | 7.7396 | 7.7396 | 7.7396 | 7.7396 | 0 | 0 | 0 | 0 | 0 | 0 | 0 | 0 | 0 | 0 | 0 | 0 | 0 | 0 | 0 | 0 | 0 | 0 | 0 | 0 | 0 | 0 | 0 | 0 | 0 | 0 | 0 | 0 |  | 0 | 0 | 0 | 0 | 0 | 0 | 0 | 0 | 0 | 0 | 0 | 0 | 0 | 0 | 0 | 0 | 0 | 0 | 0 | 0 | 0 | 0 | 0 | 0 | 0 | 0 | 0 | 0 | 0 | 0 | 0 | 0 | 0 | 0 | 0 |  | 750 |  | 28.0665 | 0 | 0 | 0 | 65.4885 | 0 | 0 | 0.0072236 | 0 | 0 | 0 | 93.555 | 0 | 0 | 0.010319 | 0 | 0 | 0 | 6.9 | 7 |  | 21049.875 |  | 0 | 21049.875 | 0 | 0 | 21049.875 |  |  | 491.1637 | 54.1769 | 0 | 0 | 0 |  |  | 70.1663 | 0 | 70.1663 | 7.7396 | 0 | 0 |  | 70.1663 | 0 | 484.1471 | 0 | 0 |  | 49.1164 | 0 | 0 | 5.4177 | 0 | 0 | 0 |  | 70.1663 | 0 | 0 | 7.7396 | 0 | 0 | 0 |  | 1 | 1 | 1 | 0 |  | 0 | 0 | 0 | 0 | 0 | 0 | 0 | 70.1663 | 0 |  | 0 | 0 | 0 | 0 | 0 | 0 | 0 | 20667.4915 | 0 | 41717.3665 | 491.1637 |  | 0 | 0 | 0 | 0 | 0 | 0 | 0 | 0 | 0
2023_Below the Line_Breakthrough Equipment & Devices | Below the Line_Breakthrough Equipment & Devices_Manufactured Homes Weatherization and Air Sealing Program_Electric_Lighting_Low Income_LED Specialty Lamp, Directional_LED Outdoor Security Fixture_0_10 W | Below the Line_Breakthrough Equipment & Devices_Manufactured Homes Weatherization and Air Sealing Program_Electric_Lighting_Low Income_LED Specialty Lamp, Directional_LED Outdoor Security Fixture_0_10 W_2023 |  | 1089 |  | Below the Line | Breakthrough Equipment & Devices | Manufactured Homes Weatherization and Air Sealing Program | Electric | Lighting | Low Income | LED Specialty Lamp, Directional | LED Outdoor Security Fixture | 0 | 10 W | 2023 | RS-LTG-LEDD-V12-210101 |  |  | 1.71 | 1.71 | 1.71 | 5.1437 | 0.2004 |  | 14946.1661 | 14946.1661 | 14946.1661 | 87224.8489 | -86576.9895 |  | 35996.0411 | 35996.0411 | 35996.0411 | 108274.7239 | 21697.7344 |  | 21049.875 | 21049.875 | 21049.875 | 21049.875 | 108274.7239 |  | 14230.9958 | 6335.5249 | 1131.2137 | 0 | 0 | 11759.7439 | 0 | 2538.5627 | 0 | 0 | 87224.8489 | 0 | 0 | 21049.875 | 21049.875 | 0 | 0 |  | 0 | 70.1663 | 70.1663 | 70.1663 | 70.1663 | 70.1663 | 70.1663 | 70.1663 | 0 | 0 | 0 | 0 | 0 | 0 | 0 | 0 | 0 | 0 | 0 | 0 | 0 | 0 | 0 | 0 | 0 | 0 | 0 | 0 | 0 | 0 | 0 | 0 | 0 | 0 | 0 |  | 0 | 70.1663 | 70.1663 | 70.1663 | 70.1663 | 70.1663 | 70.1663 | 70.1663 | 0 | 0 | 0 | 0 | 0 | 0 | 0 | 0 | 0 | 0 | 0 | 0 | 0 | 0 | 0 | 0 | 0 | 0 | 0 | 0 | 0 | 0 | 0 | 0 | 0 | 0 | 0 |  | 0 | 0 | 0 | 0 | 0 | 0 | 0 | 0 | 0 | 0 | 0 | 0 | 0 | 0 | 0 | 0 | 0 | 0 | 0 | 0 | 0 | 0 | 0 | 0 | 0 | 0 | 0 | 0 | 0 | 0 | 0 | 0 | 0 | 0 | 0 |  | 0 | 0 | 0 | 0 | 0 | 0 | 0 | 0 | 0 | 0 | 0 | 0 | 0 | 0 | 0 | 0 | 0 | 0 | 0 | 0 | 0 | 0 | 0 | 0 | 0 | 0 | 0 | 0 | 0 | 0 | 0 | 0 | 0 | 0 | 0 |  | 0 | 0 | 0 | 0 | 0 | 0 | 0 | 0 | 0 | 0 | 0 | 0 | 0 | 0 | 0 | 0 | 0 | 0 | 0 | 0 | 0 | 0 | 0 | 0 | 0 | 0 | 0 | 0 | 0 | 0 | 0 | 0 | 0 | 0 | 0 |  | 0 | 0 | 0 | 0 | 0 | 0 | 0 | 0 | 0 | 0 | 0 | 0 | 0 | 0 | 0 | 0 | 0 | 0 | 0 | 0 | 0 | 0 | 0 | 0 | 0 | 0 | 0 | 0 | 0 | 0 | 0 | 0 | 0 | 0 | 0 |  | 0 | 0 | 0 | 0 | 0 | 0 | 0 | 0 | 0 | 0 | 0 | 0 | 0 | 0 | 0 | 0 | 0 | 0 | 0 | 0 | 0 | 0 | 0 | 0 | 0 | 0 | 0 | 0 | 0 | 0 | 0 | 0 | 0 | 0 | 0 |  | 0 | 7.7396 | 7.7396 | 7.7396 | 7.7396 | 7.7396 | 7.7396 | 7.7396 | 0 | 0 | 0 | 0 | 0 | 0 | 0 | 0 | 0 | 0 | 0 | 0 | 0 | 0 | 0 | 0 | 0 | 0 | 0 | 0 | 0 | 0 | 0 | 0 | 0 | 0 | 0 |  | 0 | 0 | 0 | 0 | 0 | 0 | 0 | 0 | 0 | 0 | 0 | 0 | 0 | 0 | 0 | 0 | 0 | 0 | 0 | 0 | 0 | 0 | 0 | 0 | 0 | 0 | 0 | 0 | 0 | 0 | 0 | 0 | 0 | 0 | 0 |  | 750 |  | 28.0665 | 0 | 0 | 0 | 65.4885 | 0 | 0 | 0.0072236 | 0 | 0 | 0 | 93.555 | 0 | 0 | 0.010319 | 0 | 0 | 0 | 6.9 | 7 |  | 21049.875 |  | 0 | 21049.875 | 0 | 0 | 21049.875 |  |  | 491.1637 | 54.1769 | 0 | 0 | 0 |  |  | 70.1663 | 0 | 70.1663 | 7.7396 | 0 | 0 |  | 70.1663 | 0 | 484.1471 | 0 | 0 |  | 49.1164 | 0 | 0 | 5.4177 | 0 | 0 | 0 |  | 70.1663 | 0 | 0 | 7.7396 | 0 | 0 | 0 |  | 1 | 1 | 1 | 0 |  | 0 | 0 | 0 | 0 | 0 | 0 | 0 | 0 | 70.1663 |  | 0 | 0 | 0 | 0 | 0 | 0 | 0 | 0 | 21062.2405 | 42112.1155 | 491.1637 |  | 0 | 0 | 0 | 0 | 0 | 0 | 0 | 0 | 0
2024_Below the Line_Breakthrough Equipment & Devices | Below the Line_Breakthrough Equipment & Devices_Manufactured Homes Weatherization and Air Sealing Program_Electric_Lighting_Low Income_LED Specialty Lamp, Directional_LED Outdoor Security Fixture_0_10 W | Below the Line_Breakthrough Equipment & Devices_Manufactured Homes Weatherization and Air Sealing Program_Electric_Lighting_Low Income_LED Specialty Lamp, Directional_LED Outdoor Security Fixture_0_10 W_2024 |  | 1089 |  | Below the Line | Breakthrough Equipment & Devices | Manufactured Homes Weatherization and Air Sealing Program | Electric | Lighting | Low Income | LED Specialty Lamp, Directional | LED Outdoor Security Fixture | 0 | 10 W | 2024 | RS-LTG-LEDD-V12-210101 |  |  | 1.75 | 1.75 | 1.75 | 5.3209 | 0.19781 |  | 15786.4745 | 15786.4745 | 15786.4745 | 90954.7282 | -89848.5542 |  | 36836.3495 | 36836.3495 | 36836.3495 | 112004.6032 | 22156.049 |  | 21049.875 | 21049.875 | 21049.875 | 21049.875 | 112004.6032 |  | 14531.5928 | 6469.3482 | 1155.108 | 0 | 0 | 12266.8828 | 0 | 2413.4178 | 0 | 0 | 90954.7282 | 0 | 0 | 21049.875 | 21049.875 | 0 | 0 |  | 0 | 0 | 70.1663 | 70.1663 | 70.1663 | 70.1663 | 70.1663 | 70.1663 | 70.1663 | 0 | 0 | 0 | 0 | 0 | 0 | 0 | 0 | 0 | 0 | 0 | 0 | 0 | 0 | 0 | 0 | 0 | 0 | 0 | 0 | 0 | 0 | 0 | 0 | 0 | 0 |  | 0 | 0 | 70.1663 | 70.1663 | 70.1663 | 70.1663 | 70.1663 | 70.1663 | 70.1663 | 0 | 0 | 0 | 0 | 0 | 0 | 0 | 0 | 0 | 0 | 0 | 0 | 0 | 0 | 0 | 0 | 0 | 0 | 0 | 0 | 0 | 0 | 0 | 0 | 0 | 0 |  | 0 | 0 | 0 | 0 | 0 | 0 | 0 | 0 | 0 | 0 | 0 | 0 | 0 | 0 | 0 | 0 | 0 | 0 | 0 | 0 | 0 | 0 | 0 | 0 | 0 | 0 | 0 | 0 | 0 | 0 | 0 | 0 | 0 | 0 | 0 |  | 0 | 0 | 0 | 0 | 0 | 0 | 0 | 0 | 0 | 0 | 0 | 0 | 0 | 0 | 0 | 0 | 0 | 0 | 0 | 0 | 0 | 0 | 0 | 0 | 0 | 0 | 0 | 0 | 0 | 0 | 0 | 0 | 0 | 0 | 0 |  | 0 | 0 | 0 | 0 | 0 | 0 | 0 | 0 | 0 | 0 | 0 | 0 | 0 | 0 | 0 | 0 | 0 | 0 | 0 | 0 | 0 | 0 | 0 | 0 | 0 | 0 | 0 | 0 | 0 | 0 | 0 | 0 | 0 | 0 | 0 |  | 0 | 0 | 0 | 0 | 0 | 0 | 0 | 0 | 0 | 0 | 0 | 0 | 0 | 0 | 0 | 0 | 0 | 0 | 0 | 0 | 0 | 0 | 0 | 0 | 0 | 0 | 0 | 0 | 0 | 0 | 0 | 0 | 0 | 0 | 0 |  | 0 | 0 | 0 | 0 | 0 | 0 | 0 | 0 | 0 | 0 | 0 | 0 | 0 | 0 | 0 | 0 | 0 | 0 | 0 | 0 | 0 | 0 | 0 | 0 | 0 | 0 | 0 | 0 | 0 | 0 | 0 | 0 | 0 | 0 | 0 |  | 0 | 0 | 7.7396 | 7.7396 | 7.7396 | 7.7396 | 7.7396 | 7.7396 | 7.7396 | 0 | 0 | 0 | 0 | 0 | 0 | 0 | 0 | 0 | 0 | 0 | 0 | 0 | 0 | 0 | 0 | 0 | 0 | 0 | 0 | 0 | 0 | 0 | 0 | 0 | 0 |  | 0 | 0 | 0 | 0 | 0 | 0 | 0 | 0 | 0 | 0 | 0 | 0 | 0 | 0 | 0 | 0 | 0 | 0 | 0 | 0 | 0 | 0 | 0 | 0 | 0 | 0 | 0 | 0 | 0 | 0 | 0 | 0 | 0 | 0 | 0 |  | 750 |  | 28.0665 | 0 | 0 | 0 | 65.4885 | 0 | 0 | 0.0072236 | 0 | 0 | 0 | 93.555 | 0 | 0 | 0.010319 | 0 | 0 | 0 | 6.9 | 7 |  | 21049.875 |  | 0 | 21049.875 | 0 | 0 | 21049.875 |  |  | 491.1637 | 54.1769 | 0 | 0 | 0 |  |  | 70.1663 | 0 | 70.1663 | 7.7396 | 0 | 0 |  | 70.1663 | 0 | 484.1471 | 0 | 0 |  | 49.1164 | 0 | 0 | 5.4177 | 0 | 0 | 0 |  | 70.1663 | 0 | 0 | 7.7396 | 0 | 0 | 0 |  | 1 | 1 | 1 | 0 |  | 0 | 0 | 0 | 0 | 0 | 0 | 0 | 0 | 0 |  | 0 | 0 | 0 | 0 | 0 | 0 | 0 | 0 | 0 | 21049.875 | 491.1637 |  | 0 | 0 | 0 | 0 | 0 | 0 | 0 | 0 | 0
2025_Below the Line_Breakthrough Equipment & Devices | Below the Line_Breakthrough Equipment & Devices_Manufactured Homes Weatherization and Air Sealing Program_Electric_Lighting_Low Income_LED Specialty Lamp, Directional_LED Outdoor Security Fixture_0_10 W | Below the Line_Breakthrough Equipment & Devices_Manufactured Homes Weatherization and Air Sealing Program_Electric_Lighting_Low Income_LED Specialty Lamp, Directional_LED Outdoor Security Fixture_0_10 W_2025 |  | 1089 |  | Below the Line | Breakthrough Equipment & Devices | Manufactured Homes Weatherization and Air Sealing Program | Electric | Lighting | Low Income | LED Specialty Lamp, Directional | LED Outdoor Security Fixture | 0 | 10 W | 2025 | RS-LTG-LEDD-V12-210101 |  |  | 1.7892 | 1.7892 | 1.7892 | 5.4968 | 0.19526 |  | 16612.1216 | 16612.1216 | 16612.1216 | 94657.2293 | -93113.7883 |  | 37661.9966 | 37661.9966 | 37661.9966 | 115707.1043 | 22593.316 |  | 21049.875 | 21049.875 | 21049.875 | 21049.875 | 115707.1043 |  | 14818.3851 | 6597.0258 | 1177.905 | 0 | 0 | 12774.0216 | 0 | 2294.6591 | 0 | 0 | 94657.2293 | 0 | 0 | 21049.875 | 21049.875 | 0 | 0 |  | 0 | 0 | 0 | 70.1663 | 70.1663 | 70.1663 | 70.1663 | 70.1663 | 70.1663 | 70.1663 | 0 | 0 | 0 | 0 | 0 | 0 | 0 | 0 | 0 | 0 | 0 | 0 | 0 | 0 | 0 | 0 | 0 | 0 | 0 | 0 | 0 | 0 | 0 | 0 | 0 |  | 0 | 0 | 0 | 70.1663 | 70.1663 | 70.1663 | 70.1663 | 70.1663 | 70.1663 | 70.1663 | 0 | 0 | 0 | 0 | 0 | 0 | 0 | 0 | 0 | 0 | 0 | 0 | 0 | 0 | 0 | 0 | 0 | 0 | 0 | 0 | 0 | 0 | 0 | 0 | 0 |  | 0 | 0 | 0 | 0 | 0 | 0 | 0 | 0 | 0 | 0 | 0 | 0 | 0 | 0 | 0 | 0 | 0 | 0 | 0 | 0 | 0 | 0 | 0 | 0 | 0 | 0 | 0 | 0 | 0 | 0 | 0 | 0 | 0 | 0 | 0 |  | 0 | 0 | 0 | 0 | 0 | 0 | 0 | 0 | 0 | 0 | 0 | 0 | 0 | 0 | 0 | 0 | 0 | 0 | 0 | 0 | 0 | 0 | 0 | 0 | 0 | 0 | 0 | 0 | 0 | 0 | 0 | 0 | 0 | 0 | 0 |  | 0 | 0 | 0 | 0 | 0 | 0 | 0 | 0 | 0 | 0 | 0 | 0 | 0 | 0 | 0 | 0 | 0 | 0 | 0 | 0 | 0 | 0 | 0 | 0 | 0 | 0 | 0 | 0 | 0 | 0 | 0 | 0 | 0 | 0 | 0 |  | 0 | 0 | 0 | 0 | 0 | 0 | 0 | 0 | 0 | 0 | 0 | 0 | 0 | 0 | 0 | 0 | 0 | 0 | 0 | 0 | 0 | 0 | 0 | 0 | 0 | 0 | 0 | 0 | 0 | 0 | 0 | 0 | 0 | 0 | 0 |  | 0 | 0 | 0 | 0 | 0 | 0 | 0 | 0 | 0 | 0 | 0 | 0 | 0 | 0 | 0 | 0 | 0 | 0 | 0 | 0 | 0 | 0 | 0 | 0 | 0 | 0 | 0 | 0 | 0 | 0 | 0 | 0 | 0 | 0 | 0 |  | 0 | 0 | 0 | 7.7396 | 7.7396 | 7.7396 | 7.7396 | 7.7396 | 7.7396 | 7.7396 | 0 | 0 | 0 | 0 | 0 | 0 | 0 | 0 | 0 | 0 | 0 | 0 | 0 | 0 | 0 | 0 | 0 | 0 | 0 | 0 | 0 | 0 | 0 | 0 | 0 |  | 0 | 0 | 0 | 0 | 0 | 0 | 0 | 0 | 0 | 0 | 0 | 0 | 0 | 0 | 0 | 0 | 0 | 0 | 0 | 0 | 0 | 0 | 0 | 0 | 0 | 0 | 0 | 0 | 0 | 0 | 0 | 0 | 0 | 0 | 0 |  | 750 |  | 28.0665 | 0 | 0 | 0 | 65.4885 | 0 | 0 | 0.0072236 | 0 | 0 | 0 | 93.555 | 0 | 0 | 0.010319 | 0 | 0 | 0 | 6.9 | 7 |  | 21049.875 |  | 0 | 21049.875 | 0 | 0 | 21049.875 |  |  | 491.1637 | 54.1769 | 0 | 0 | 0 |  |  | 70.1663 | 0 | 70.1663 | 7.7396 | 0 | 0 |  | 70.1663 | 0 | 484.1471 | 0 | 0 |  | 49.1164 | 0 | 0 | 5.4177 | 0 | 0 | 0 |  | 70.1663 | 0 | 0 | 7.7396 | 0 | 0 | 0 |  | 1 | 1 | 1 | 0 |  | 0 | 0 | 0 | 0 | 0 | 0 | 0 | 0 | 0 |  | 0 | 0 | 0 | 0 | 0 | 0 | 0 | 0 | 0 | 21049.875 | 420.9975 |  | 0 | 0 | 0 | 0 | 0 | 0 | 0 | 0 | 0
2022_Below the Line_Breakthrough Equipment & Devices | Below the Line_Breakthrough Equipment & Devices_Manufactured Homes Weatherization and Air Sealing Program_Electric_Water Heating_Low Income_Domestic Hot Water Pipe Insulation_0_0_0 | Below the Line_Breakthrough Equipment & Devices_Manufactured Homes Weatherization and Air Sealing Program_Electric_Water Heating_Low Income_Domestic Hot Water Pipe Insulation_0_0_0_2022 |  | 1090 |  | Below the Line | Breakthrough Equipment & Devices | Manufactured Homes Weatherization and Air Sealing Program | Electric | Water Heating | Low Income | Domestic Hot Water Pipe Insulation | 0 | 0 | 0 | 2022 | RS-HWE-PINS-V04-210101 |  |  | 61.1242 | 61.1242 | 61.1242 | 153.6763 | 0.23824 |  | 9740.1142 | 9740.1142 | 9740.1142 | 24733.562 | -18964.3874 |  | 9902.1142 | 9902.1142 | 9902.1142 | 24895.562 | 5931.1746 |  | 162 | 162 | 162 | 162 | 24895.562 |  | 3870.7776 | 1742.1834 | 318.2136 | 0 | 0 | 3389.4144 | 0 | 581.5252 | 0 | 0 | 24733.562 | 0 | 0 | 162 | 162 | 2.8422e-14 | 0 |  | 9.2655 | 9.2655 | 9.2655 | 9.2655 | 9.2655 | 9.2655 | 9.2655 | 9.2655 | 9.2655 | 9.2655 | 9.2655 | 9.2655 | 9.2655 | 9.2655 | 9.2655 | 0 | 0 | 0 | 0 | 0 | 0 | 0 | 0 | 0 | 0 | 0 | 0 | 0 | 0 | 0 | 0 | 0 | 0 | 0 | 0 |  | 9.2655 | 9.2655 | 9.2655 | 9.2655 | 9.2655 | 9.2655 | 9.2655 | 9.2655 | 9.2655 | 9.2655 | 9.2655 | 9.2655 | 9.2655 | 9.2655 | 9.2655 | 0 | 0 | 0 | 0 | 0 | 0 | 0 | 0 | 0 | 0 | 0 | 0 | 0 | 0 | 0 | 0 | 0 | 0 | 0 | 0 |  | 0 | 0 | 0 | 0 | 0 | 0 | 0 | 0 | 0 | 0 | 0 | 0 | 0 | 0 | 0 | 0 | 0 | 0 | 0 | 0 | 0 | 0 | 0 | 0 | 0 | 0 | 0 | 0 | 0 | 0 | 0 | 0 | 0 | 0 | 0 |  | 0 | 0 | 0 | 0 | 0 | 0 | 0 | 0 | 0 | 0 | 0 | 0 | 0 | 0 | 0 | 0 | 0 | 0 | 0 | 0 | 0 | 0 | 0 | 0 | 0 | 0 | 0 | 0 | 0 | 0 | 0 | 0 | 0 | 0 | 0 |  | 0 | 0 | 0 | 0 | 0 | 0 | 0 | 0 | 0 | 0 | 0 | 0 | 0 | 0 | 0 | 0 | 0 | 0 | 0 | 0 | 0 | 0 | 0 | 0 | 0 | 0 | 0 | 0 | 0 | 0 | 0 | 0 | 0 | 0 | 0 |  | 0 | 0 | 0 | 0 | 0 | 0 | 0 | 0 | 0 | 0 | 0 | 0 | 0 | 0 | 0 | 0 | 0 | 0 | 0 | 0 | 0 | 0 | 0 | 0 | 0 | 0 | 0 | 0 | 0 | 0 | 0 | 0 | 0 | 0 | 0 |  | 0 | 0 | 0 | 0 | 0 | 0 | 0 | 0 | 0 | 0 | 0 | 0 | 0 | 0 | 0 | 0 | 0 | 0 | 0 | 0 | 0 | 0 | 0 | 0 | 0 | 0 | 0 | 0 | 0 | 0 | 0 | 0 | 0 | 0 | 0 |  | 1.057 | 1.057 | 1.057 | 1.057 | 1.057 | 1.057 | 1.057 | 1.057 | 1.057 | 1.057 | 1.057 | 1.057 | 1.057 | 1.057 | 1.057 | 0 | 0 | 0 | 0 | 0 | 0 | 0 | 0 | 0 | 0 | 0 | 0 | 0 | 0 | 0 | 0 | 0 | 0 | 0 | 0 |  | 0 | 0 | 0 | 0 | 0 | 0 | 0 | 0 | 0 | 0 | 0 | 0 | 0 | 0 | 0 | 0 | 0 | 0 | 0 | 0 | 0 | 0 | 0 | 0 | 0 | 0 | 0 | 0 | 0 | 0 | 0 | 0 | 0 | 0 | 0 |  | 75 |  | 2.16 | 0 | 0 | 0 | 123.54 | 0 | 0 | 0.014093 | 0 | 0 | 0 | 0 | 0 | 0 | 0 | 0 | 0 | 0 | 15 | 0 |  | 162 |  | 0 | 102.198 | 59.802 | 0 | 162 |  |  | 138.9825 | 15.8547 | 0 | 0 | 0 |  |  | 9.2655 | 0 | 9.2655 | 1.057 | 0 | 0 |  | 9.2655 | 0 | 138.9825 | 0 | 0 |  | 9.2655 | 0 | 0 | 1.057 | 0 | 0 | 0 |  | 0 | 0 | 0 | 0 | 0 | 0 | 0 |  | 1 | 1 | 1 | 0 |  | 0 | 0 | 0 | 0 | 0 | 0 | 0 | 0 | 0 |  | 0 | 0 | 0 | 0 | 0 | 0 | 0 | 0 | 0 | 102.198 | 83.3895 |  | 0 | 0 | 0 | 0 | 0 | 0 | 0 | 0 | 0
2023_Below the Line_Breakthrough Equipment & Devices | Below the Line_Breakthrough Equipment & Devices_Manufactured Homes Weatherization and Air Sealing Program_Electric_Water Heating_Low Income_Domestic Hot Water Pipe Insulation_0_0_0 | Below the Line_Breakthrough Equipment & Devices_Manufactured Homes Weatherization and Air Sealing Program_Electric_Water Heating_Low Income_Domestic Hot Water Pipe Insulation_0_0_0_2023 |  | 1090 |  | Below the Line | Breakthrough Equipment & Devices | Manufactured Homes Weatherization and Air Sealing Program | Electric | Water Heating | Low Income | Domestic Hot Water Pipe Insulation | 0 | 0 | 0 | 2023 | RS-HWE-PINS-V04-210101 |  |  | 62.6926 | 62.6926 | 62.6926 | 158.2113 | 0.23733 |  | 9994.1938 | 9994.1938 | 9994.1938 | 25468.2297 | -19547.3533 |  | 10156.1938 | 10156.1938 | 10156.1938 | 25630.2297 | 6082.8765 |  | 162 | 162 | 162 | 162 | 25630.2297 |  | 3943.1762 | 1815.5348 | 324.1654 | 0 | 0 | 3520.5619 | 0 | 552.7554 | 0 | 0 | 25468.2297 | 0 | 0 | 162 | 162 | 2.8422e-14 | 0 |  | 0 | 9.2655 | 9.2655 | 9.2655 | 9.2655 | 9.2655 | 9.2655 | 9.2655 | 9.2655 | 9.2655 | 9.2655 | 9.2655 | 9.2655 | 9.2655 | 9.2655 | 9.2655 | 0 | 0 | 0 | 0 | 0 | 0 | 0 | 0 | 0 | 0 | 0 | 0 | 0 | 0 | 0 | 0 | 0 | 0 | 0 |  | 0 | 9.2655 | 9.2655 | 9.2655 | 9.2655 | 9.2655 | 9.2655 | 9.2655 | 9.2655 | 9.2655 | 9.2655 | 9.2655 | 9.2655 | 9.2655 | 9.2655 | 9.2655 | 0 | 0 | 0 | 0 | 0 | 0 | 0 | 0 | 0 | 0 | 0 | 0 | 0 | 0 | 0 | 0 | 0 | 0 | 0 |  | 0 | 0 | 0 | 0 | 0 | 0 | 0 | 0 | 0 | 0 | 0 | 0 | 0 | 0 | 0 | 0 | 0 | 0 | 0 | 0 | 0 | 0 | 0 | 0 | 0 | 0 | 0 | 0 | 0 | 0 | 0 | 0 | 0 | 0 | 0 |  | 0 | 0 | 0 | 0 | 0 | 0 | 0 | 0 | 0 | 0 | 0 | 0 | 0 | 0 | 0 | 0 | 0 | 0 | 0 | 0 | 0 | 0 | 0 | 0 | 0 | 0 | 0 | 0 | 0 | 0 | 0 | 0 | 0 | 0 | 0 |  | 0 | 0 | 0 | 0 | 0 | 0 | 0 | 0 | 0 | 0 | 0 | 0 | 0 | 0 | 0 | 0 | 0 | 0 | 0 | 0 | 0 | 0 | 0 | 0 | 0 | 0 | 0 | 0 | 0 | 0 | 0 | 0 | 0 | 0 | 0 |  | 0 | 0 | 0 | 0 | 0 | 0 | 0 | 0 | 0 | 0 | 0 | 0 | 0 | 0 | 0 | 0 | 0 | 0 | 0 | 0 | 0 | 0 | 0 | 0 | 0 | 0 | 0 | 0 | 0 | 0 | 0 | 0 | 0 | 0 | 0 |  | 0 | 0 | 0 | 0 | 0 | 0 | 0 | 0 | 0 | 0 | 0 | 0 | 0 | 0 | 0 | 0 | 0 | 0 | 0 | 0 | 0 | 0 | 0 | 0 | 0 | 0 | 0 | 0 | 0 | 0 | 0 | 0 | 0 | 0 | 0 |  | 0 | 1.057 | 1.057 | 1.057 | 1.057 | 1.057 | 1.057 | 1.057 | 1.057 | 1.057 | 1.057 | 1.057 | 1.057 | 1.057 | 1.057 | 1.057 | 0 | 0 | 0 | 0 | 0 | 0 | 0 | 0 | 0 | 0 | 0 | 0 | 0 | 0 | 0 | 0 | 0 | 0 | 0 |  | 0 | 0 | 0 | 0 | 0 | 0 | 0 | 0 | 0 | 0 | 0 | 0 | 0 | 0 | 0 | 0 | 0 | 0 | 0 | 0 | 0 | 0 | 0 | 0 | 0 | 0 | 0 | 0 | 0 | 0 | 0 | 0 | 0 | 0 | 0 |  | 75 |  | 2.16 | 0 | 0 | 0 | 123.54 | 0 | 0 | 0.014093 | 0 | 0 | 0 | 0 | 0 | 0 | 0 | 0 | 0 | 0 | 15 | 0 |  | 162 |  | 0 | 102.198 | 59.802 | 0 | 162 |  |  | 138.9825 | 15.8547 | 0 | 0 | 0 |  |  | 9.2655 | 0 | 9.2655 | 1.057 | 0 | 0 |  | 9.2655 | 0 | 138.9825 | 0 | 0 |  | 9.2655 | 0 | 0 | 1.057 | 0 | 0 | 0 |  | 0 | 0 | 0 | 0 | 0 | 0 | 0 |  | 1 | 1 | 1 | 0 |  | 0 | 0 | 0 | 0 | 0 | 0 | 0 | 0 | 0 |  | 0 | 0 | 0 | 0 | 0 | 0 | 0 | 0 | 0 | 102.198 | 74.124 |  | 0 | 0 | 0 | 0 | 0 | 0 | 0 | 0 | 0
2024_Below the Line_Breakthrough Equipment & Devices | Below the Line_Breakthrough Equipment & Devices_Manufactured Homes Weatherization and Air Sealing Program_Electric_Water Heating_Low Income_Domestic Hot Water Pipe Insulation_0_0_0 | Below the Line_Breakthrough Equipment & Devices_Manufactured Homes Weatherization and Air Sealing Program_Electric_Water Heating_Low Income_Domestic Hot Water Pipe Insulation_0_0_0_2024 |  | 1090 |  | Below the Line | Breakthrough Equipment & Devices | Manufactured Homes Weatherization and Air Sealing Program | Electric | Water Heating | Low Income | Domestic Hot Water Pipe Insulation | 0 | 0 | 0 | 2024 | RS-HWE-PINS-V04-210101 |  |  | 64.0507 | 64.0507 | 64.0507 | 162.3644 | 0.23571 |  | 10214.2135 | 10214.2135 | 10214.2135 | 26141.038 | -20103.0653 |  | 10376.2135 | 10376.2135 | 10376.2135 | 26303.038 | 6199.9726 |  | 162 | 162 | 162 | 162 | 26303.038 |  | 4019.0829 | 1850.4841 | 330.4056 | 0 | 0 | 3651.7093 | 0 | 524.5315 | 0 | 0 | 26141.038 | 0 | 0 | 162 | 162 | 2.8422e-14 | 0 |  | 0 | 0 | 9.2655 | 9.2655 | 9.2655 | 9.2655 | 9.2655 | 9.2655 | 9.2655 | 9.2655 | 9.2655 | 9.2655 | 9.2655 | 9.2655 | 9.2655 | 9.2655 | 9.2655 | 0 | 0 | 0 | 0 | 0 | 0 | 0 | 0 | 0 | 0 | 0 | 0 | 0 | 0 | 0 | 0 | 0 | 0 |  | 0 | 0 | 9.2655 | 9.2655 | 9.2655 | 9.2655 | 9.2655 | 9.2655 | 9.2655 | 9.2655 | 9.2655 | 9.2655 | 9.2655 | 9.2655 | 9.2655 | 9.2655 | 9.2655 | 0 | 0 | 0 | 0 | 0 | 0 | 0 | 0 | 0 | 0 | 0 | 0 | 0 | 0 | 0 | 0 | 0 | 0 |  | 0 | 0 | 0 | 0 | 0 | 0 | 0 | 0 | 0 | 0 | 0 | 0 | 0 | 0 | 0 | 0 | 0 | 0 | 0 | 0 | 0 | 0 | 0 | 0 | 0 | 0 | 0 | 0 | 0 | 0 | 0 | 0 | 0 | 0 | 0 |  | 0 | 0 | 0 | 0 | 0 | 0 | 0 | 0 | 0 | 0 | 0 | 0 | 0 | 0 | 0 | 0 | 0 | 0 | 0 | 0 | 0 | 0 | 0 | 0 | 0 | 0 | 0 | 0 | 0 | 0 | 0 | 0 | 0 | 0 | 0 |  | 0 | 0 | 0 | 0 | 0 | 0 | 0 | 0 | 0 | 0 | 0 | 0 | 0 | 0 | 0 | 0 | 0 | 0 | 0 | 0 | 0 | 0 | 0 | 0 | 0 | 0 | 0 | 0 | 0 | 0 | 0 | 0 | 0 | 0 | 0 |  | 0 | 0 | 0 | 0 | 0 | 0 | 0 | 0 | 0 | 0 | 0 | 0 | 0 | 0 | 0 | 0 | 0 | 0 | 0 | 0 | 0 | 0 | 0 | 0 | 0 | 0 | 0 | 0 | 0 | 0 | 0 | 0 | 0 | 0 | 0 |  | 0 | 0 | 0 | 0 | 0 | 0 | 0 | 0 | 0 | 0 | 0 | 0 | 0 | 0 | 0 | 0 | 0 | 0 | 0 | 0 | 0 | 0 | 0 | 0 | 0 | 0 | 0 | 0 | 0 | 0 | 0 | 0 | 0 | 0 | 0 |  | 0 | 0 | 1.057 | 1.057 | 1.057 | 1.057 | 1.057 | 1.057 | 1.057 | 1.057 | 1.057 | 1.057 | 1.057 | 1.057 | 1.057 | 1.057 | 1.057 | 0 | 0 | 0 | 0 | 0 | 0 | 0 | 0 | 0 | 0 | 0 | 0 | 0 | 0 | 0 | 0 | 0 | 0 |  | 0 | 0 | 0 | 0 | 0 | 0 | 0 | 0 | 0 | 0 | 0 | 0 | 0 | 0 | 0 | 0 | 0 | 0 | 0 | 0 | 0 | 0 | 0 | 0 | 0 | 0 | 0 | 0 | 0 | 0 | 0 | 0 | 0 | 0 | 0 |  | 75 |  | 2.16 | 0 | 0 | 0 | 123.54 | 0 | 0 | 0.014093 | 0 | 0 | 0 | 0 | 0 | 0 | 0 | 0 | 0 | 0 | 15 | 0 |  | 162 |  | 0 | 102.198 | 59.802 | 0 | 162 |  |  | 138.9825 | 15.8547 | 0 | 0 | 0 |  |  | 9.2655 | 0 | 9.2655 | 1.057 | 0 | 0 |  | 9.2655 | 0 | 138.9825 | 0 | 0 |  | 9.2655 | 0 | 0 | 1.057 | 0 | 0 | 0 |  | 0 | 0 | 0 | 0 | 0 | 0 | 0 |  | 1 | 1 | 1 | 0 |  | 0 | 0 | 0 | 0 | 0 | 0 | 0 | 0 | 0 |  | 0 | 0 | 0 | 0 | 0 | 0 | 0 | 0 | 0 | 102.198 | 64.8585 |  | 0 | 0 | 0 | 0 | 0 | 0 | 0 | 0 | 0
2025_Below the Line_Breakthrough Equipment & Devices | Below the Line_Breakthrough Equipment & Devices_Manufactured Homes Weatherization and Air Sealing Program_Electric_Water Heating_Low Income_Domestic Hot Water Pipe Insulation_0_0_0 | Below the Line_Breakthrough Equipment & Devices_Manufactured Homes Weatherization and Air Sealing Program_Electric_Water Heating_Low Income_Domestic Hot Water Pipe Insulation_0_0_0_2025 |  | 1090 |  | Below the Line | Breakthrough Equipment & Devices | Manufactured Homes Weatherization and Air Sealing Program | Electric | Water Heating | Low Income | Domestic Hot Water Pipe Insulation | 0 | 0 | 0 | 2025 | RS-HWE-PINS-V04-210101 |  |  | 65.4193 | 65.4193 | 65.4193 | 166.133 | 0.23475 |  | 10435.9257 | 10435.9257 | 10435.9257 | 26751.5469 | -20595.6265 |  | 10597.9257 | 10597.9257 | 10597.9257 | 26913.5469 | 6317.9204 |  | 162 | 162 | 162 | 162 | 26913.5469 |  | 4095.5416 | 1885.6876 | 336.6912 | 0 | 0 | 3782.8568 | 0 | 497.1485 | 0 | 0 | 26751.5469 | 0 | 0 | 162 | 162 | 2.8422e-14 | 0 |  | 0 | 0 | 0 | 9.2655 | 9.2655 | 9.2655 | 9.2655 | 9.2655 | 9.2655 | 9.2655 | 9.2655 | 9.2655 | 9.2655 | 9.2655 | 9.2655 | 9.2655 | 9.2655 | 9.2655 | 0 | 0 | 0 | 0 | 0 | 0 | 0 | 0 | 0 | 0 | 0 | 0 | 0 | 0 | 0 | 0 | 0 |  | 0 | 0 | 0 | 9.2655 | 9.2655 | 9.2655 | 9.2655 | 9.2655 | 9.2655 | 9.2655 | 9.2655 | 9.2655 | 9.2655 | 9.2655 | 9.2655 | 9.2655 | 9.2655 | 9.2655 | 0 | 0 | 0 | 0 | 0 | 0 | 0 | 0 | 0 | 0 | 0 | 0 | 0 | 0 | 0 | 0 | 0 |  | 0 | 0 | 0 | 0 | 0 | 0 | 0 | 0 | 0 | 0 | 0 | 0 | 0 | 0 | 0 | 0 | 0 | 0 | 0 | 0 | 0 | 0 | 0 | 0 | 0 | 0 | 0 | 0 | 0 | 0 | 0 | 0 | 0 | 0 | 0 |  | 0 | 0 | 0 | 0 | 0 | 0 | 0 | 0 | 0 | 0 | 0 | 0 | 0 | 0 | 0 | 0 | 0 | 0 | 0 | 0 | 0 | 0 | 0 | 0 | 0 | 0 | 0 | 0 | 0 | 0 | 0 | 0 | 0 | 0 | 0 |  | 0 | 0 | 0 | 0 | 0 | 0 | 0 | 0 | 0 | 0 | 0 | 0 | 0 | 0 | 0 | 0 | 0 | 0 | 0 | 0 | 0 | 0 | 0 | 0 | 0 | 0 | 0 | 0 | 0 | 0 | 0 | 0 | 0 | 0 | 0 |  | 0 | 0 | 0 | 0 | 0 | 0 | 0 | 0 | 0 | 0 | 0 | 0 | 0 | 0 | 0 | 0 | 0 | 0 | 0 | 0 | 0 | 0 | 0 | 0 | 0 | 0 | 0 | 0 | 0 | 0 | 0 | 0 | 0 | 0 | 0 |  | 0 | 0 | 0 | 0 | 0 | 0 | 0 | 0 | 0 | 0 | 0 | 0 | 0 | 0 | 0 | 0 | 0 | 0 | 0 | 0 | 0 | 0 | 0 | 0 | 0 | 0 | 0 | 0 | 0 | 0 | 0 | 0 | 0 | 0 | 0 |  | 0 | 0 | 0 | 1.057 | 1.057 | 1.057 | 1.057 | 1.057 | 1.057 | 1.057 | 1.057 | 1.057 | 1.057 | 1.057 | 1.057 | 1.057 | 1.057 | 1.057 | 0 | 0 | 0 | 0 | 0 | 0 | 0 | 0 | 0 | 0 | 0 | 0 | 0 | 0 | 0 | 0 | 0 |  | 0 | 0 | 0 | 0 | 0 | 0 | 0 | 0 | 0 | 0 | 0 | 0 | 0 | 0 | 0 | 0 | 0 | 0 | 0 | 0 | 0 | 0 | 0 | 0 | 0 | 0 | 0 | 0 | 0 | 0 | 0 | 0 | 0 | 0 | 0 |  | 75 |  | 2.16 | 0 | 0 | 0 | 123.54 | 0 | 0 | 0.014093 | 0 | 0 | 0 | 0 | 0 | 0 | 0 | 0 | 0 | 0 | 15 | 0 |  | 162 |  | 0 | 102.198 | 59.802 | 0 | 162 |  |  | 138.9825 | 15.8547 | 0 | 0 | 0 |  |  | 9.2655 | 0 | 9.2655 | 1.057 | 0 | 0 |  | 9.2655 | 0 | 138.9825 | 0 | 0 |  | 9.2655 | 0 | 0 | 1.057 | 0 | 0 | 0 |  | 0 | 0 | 0 | 0 | 0 | 0 | 0 |  | 1 | 1 | 1 | 0 |  | 0 | 0 | 0 | 0 | 0 | 0 | 0 | 0 | 0 |  | 0 | 0 | 0 | 0 | 0 | 0 | 0 | 0 | 0 | 102.198 | 55.593 |  | 0 | 0 | 0 | 0 | 0 | 0 | 0 | 0 | 0
2022_Below the Line_Breakthrough Equipment & Devices | Below the Line_Breakthrough Equipment & Devices_Manufactured Homes Weatherization and Air Sealing Program_Natural Gas_Water Heating_Low Income_Domestic Hot Water Pipe Insulation_0_0_0 | Below the Line_Breakthrough Equipment & Devices_Manufactured Homes Weatherization and Air Sealing Program_Natural Gas_Water Heating_Low Income_Domestic Hot Water Pipe Insulation_0_0_0_2022 |  | 1091 |  | Below the Line | Breakthrough Equipment & Devices | Manufactured Homes Weatherization and Air Sealing Program | Natural Gas | Water Heating | Low Income | Domestic Hot Water Pipe Insulation | 0 | 0 | 0 | 2022 | RS-HWE-PINS-V04-210101 |  |  | 26.7161 | 26.7161 | 26.7161 | 53.2084 | 0.25942 |  | 9720.6996 | 9720.6996 | 9720.6996 | 19734.7766 | -14895.1015 |  | 10098.6996 | 10098.6996 | 10098.6996 | 20112.7766 | 5217.6752 |  | 378 | 378 | 378 | 378 | 20112.7766 |  | 0 | 0 | 0 | 5217.6752 | 0 | 0 | 4227.6947 | 0 | 320.6375 | 332.6923 | 0 | 19734.7766 | 0 | 378 | 378 | 5.6843e-14 | 0 |  | 0 | 0 | 0 | 0 | 0 | 0 | 0 | 0 | 0 | 0 | 0 | 0 | 0 | 0 | 0 | 0 | 0 | 0 | 0 | 0 | 0 | 0 | 0 | 0 | 0 | 0 | 0 | 0 | 0 | 0 | 0 | 0 | 0 | 0 | 0 |  | 0 | 0 | 0 | 0 | 0 | 0 | 0 | 0 | 0 | 0 | 0 | 0 | 0 | 0 | 0 | 0 | 0 | 0 | 0 | 0 | 0 | 0 | 0 | 0 | 0 | 0 | 0 | 0 | 0 | 0 | 0 | 0 | 0 | 0 | 0 |  | 0 | 0 | 0 | 0 | 0 | 0 | 0 | 0 | 0 | 0 | 0 | 0 | 0 | 0 | 0 | 0 | 0 | 0 | 0 | 0 | 0 | 0 | 0 | 0 | 0 | 0 | 0 | 0 | 0 | 0 | 0 | 0 | 0 | 0 | 0 |  | 0 | 0 | 0 | 0 | 0 | 0 | 0 | 0 | 0 | 0 | 0 | 0 | 0 | 0 | 0 | 0 | 0 | 0 | 0 | 0 | 0 | 0 | 0 | 0 | 0 | 0 | 0 | 0 | 0 | 0 | 0 | 0 | 0 | 0 | 0 |  | 926.8 | 926.8 | 926.8 | 926.8 | 926.8 | 926.8 | 926.8 | 926.8 | 926.8 | 926.8 | 926.8 | 926.8 | 926.8 | 926.8 | 926.8 | 0 | 0 | 0 | 0 | 0 | 0 | 0 | 0 | 0 | 0 | 0 | 0 | 0 | 0 | 0 | 0 | 0 | 0 | 0 | 0 |  | 926.8 | 926.8 | 926.8 | 926.8 | 926.8 | 926.8 | 926.8 | 926.8 | 926.8 | 926.8 | 926.8 | 926.8 | 926.8 | 926.8 | 926.8 | 0 | 0 | 0 | 0 | 0 | 0 | 0 | 0 | 0 | 0 | 0 | 0 | 0 | 0 | 0 | 0 | 0 | 0 | 0 | 0 |  | 0 | 0 | 0 | 0 | 0 | 0 | 0 | 0 | 0 | 0 | 0 | 0 | 0 | 0 | 0 | 0 | 0 | 0 | 0 | 0 | 0 | 0 | 0 | 0 | 0 | 0 | 0 | 0 | 0 | 0 | 0 | 0 | 0 | 0 | 0 |  | 0 | 0 | 0 | 0 | 0 | 0 | 0 | 0 | 0 | 0 | 0 | 0 | 0 | 0 | 0 | 0 | 0 | 0 | 0 | 0 | 0 | 0 | 0 | 0 | 0 | 0 | 0 | 0 | 0 | 0 | 0 | 0 | 0 | 0 | 0 |  | 0 | 0 | 0 | 0 | 0 | 0 | 0 | 0 | 0 | 0 | 0 | 0 | 0 | 0 | 0 | 0 | 0 | 0 | 0 | 0 | 0 | 0 | 0 | 0 | 0 | 0 | 0 | 0 | 0 | 0 | 0 | 0 | 0 | 0 | 0 |  | 175 |  | 2.16 | 0 | 0 | 0 | 0 | 0 | 0 | 0 | 5.296 | 0 | 0 | 0 | 0 | 0 | 0 | 0 | 0 | 0 | 15 | 0 |  | 378 |  | 0 | 238.462 | 139.538 | 0 | 378 |  |  | 0 | 0 | 13902.0006 | 0 | 0 |  |  | 0 | 0 | 0 | 0 | 926.8 | 0 |  | 0 | 926.8 | 0 | 13902.0006 | 0 |  | 0 | 0 | 0 | 0 | 926.8 | 0 | 0 |  | 0 | 0 | 0 | 0 | 0 | 0 | 0 |  | 1 | 1 | 1 | 0 |  | 0 | 0 | 0 | 0 | 0 | 0 | 0 | 0 | 0 |  | 0 | 0 | 0 | 0 | 0 | 0 | 0 | 0 | 0 | 238.462 | 0 |  | 0 | 0 | 0 | 0 | 0 | 0 | 0 | 0 | 0
2023_Below the Line_Breakthrough Equipment & Devices | Below the Line_Breakthrough Equipment & Devices_Manufactured Homes Weatherization and Air Sealing Program_Natural Gas_Water Heating_Low Income_Domestic Hot Water Pipe Insulation_0_0_0 | Below the Line_Breakthrough Equipment & Devices_Manufactured Homes Weatherization and Air Sealing Program_Natural Gas_Water Heating_Low Income_Domestic Hot Water Pipe Insulation_0_0_0_2023 |  | 1091 |  | Below the Line | Breakthrough Equipment & Devices | Manufactured Homes Weatherization and Air Sealing Program | Natural Gas | Water Heating | Low Income | Domestic Hot Water Pipe Insulation | 0 | 0 | 0 | 2023 | RS-HWE-PINS-V04-210101 |  |  | 27.4905 | 27.4905 | 27.4905 | 55.5449 | 0.25474 |  | 10013.3957 | 10013.3957 | 10013.3957 | 20617.9607 | -15647.4323 |  | 10391.3957 | 10391.3957 | 10391.3957 | 20995.9607 | 5348.5283 |  | 378 | 378 | 378 | 378 | 20995.9607 |  | 0 | 0 | 0 | 5348.5283 | 0 | 0 | 4391.2779 | 0 | 319.134 | 332.4554 | 0 | 20617.9607 | 0 | 378 | 378 | 5.6843e-14 | 0 |  | 0 | 0 | 0 | 0 | 0 | 0 | 0 | 0 | 0 | 0 | 0 | 0 | 0 | 0 | 0 | 0 | 0 | 0 | 0 | 0 | 0 | 0 | 0 | 0 | 0 | 0 | 0 | 0 | 0 | 0 | 0 | 0 | 0 | 0 | 0 |  | 0 | 0 | 0 | 0 | 0 | 0 | 0 | 0 | 0 | 0 | 0 | 0 | 0 | 0 | 0 | 0 | 0 | 0 | 0 | 0 | 0 | 0 | 0 | 0 | 0 | 0 | 0 | 0 | 0 | 0 | 0 | 0 | 0 | 0 | 0 |  | 0 | 0 | 0 | 0 | 0 | 0 | 0 | 0 | 0 | 0 | 0 | 0 | 0 | 0 | 0 | 0 | 0 | 0 | 0 | 0 | 0 | 0 | 0 | 0 | 0 | 0 | 0 | 0 | 0 | 0 | 0 | 0 | 0 | 0 | 0 |  | 0 | 0 | 0 | 0 | 0 | 0 | 0 | 0 | 0 | 0 | 0 | 0 | 0 | 0 | 0 | 0 | 0 | 0 | 0 | 0 | 0 | 0 | 0 | 0 | 0 | 0 | 0 | 0 | 0 | 0 | 0 | 0 | 0 | 0 | 0 |  | 0 | 926.8 | 926.8 | 926.8 | 926.8 | 926.8 | 926.8 | 926.8 | 926.8 | 926.8 | 926.8 | 926.8 | 926.8 | 926.8 | 926.8 | 926.8 | 0 | 0 | 0 | 0 | 0 | 0 | 0 | 0 | 0 | 0 | 0 | 0 | 0 | 0 | 0 | 0 | 0 | 0 | 0 |  | 0 | 926.8 | 926.8 | 926.8 | 926.8 | 926.8 | 926.8 | 926.8 | 926.8 | 926.8 | 926.8 | 926.8 | 926.8 | 926.8 | 926.8 | 926.8 | 0 | 0 | 0 | 0 | 0 | 0 | 0 | 0 | 0 | 0 | 0 | 0 | 0 | 0 | 0 | 0 | 0 | 0 | 0 |  | 0 | 0 | 0 | 0 | 0 | 0 | 0 | 0 | 0 | 0 | 0 | 0 | 0 | 0 | 0 | 0 | 0 | 0 | 0 | 0 | 0 | 0 | 0 | 0 | 0 | 0 | 0 | 0 | 0 | 0 | 0 | 0 | 0 | 0 | 0 |  | 0 | 0 | 0 | 0 | 0 | 0 | 0 | 0 | 0 | 0 | 0 | 0 | 0 | 0 | 0 | 0 | 0 | 0 | 0 | 0 | 0 | 0 | 0 | 0 | 0 | 0 | 0 | 0 | 0 | 0 | 0 | 0 | 0 | 0 | 0 |  | 0 | 0 | 0 | 0 | 0 | 0 | 0 | 0 | 0 | 0 | 0 | 0 | 0 | 0 | 0 | 0 | 0 | 0 | 0 | 0 | 0 | 0 | 0 | 0 | 0 | 0 | 0 | 0 | 0 | 0 | 0 | 0 | 0 | 0 | 0 |  | 175 |  | 2.16 | 0 | 0 | 0 | 0 | 0 | 0 | 0 | 5.296 | 0 | 0 | 0 | 0 | 0 | 0 | 0 | 0 | 0 | 15 | 0 |  | 378 |  | 0 | 238.462 | 139.538 | 0 | 378 |  |  | 0 | 0 | 13902.0006 | 0 | 0 |  |  | 0 | 0 | 0 | 0 | 926.8 | 0 |  | 0 | 926.8 | 0 | 13902.0006 | 0 |  | 0 | 0 | 0 | 0 | 926.8 | 0 | 0 |  | 0 | 0 | 0 | 0 | 0 | 0 | 0 |  | 1 | 1 | 1 | 0 |  | 0 | 0 | 0 | 0 | 0 | 0 | 0 | 0 | 0 |  | 0 | 0 | 0 | 0 | 0 | 0 | 0 | 0 | 0 | 238.462 | 0 |  | 0 | 0 | 0 | 0 | 0 | 0 | 0 | 0 | 0
2024_Below the Line_Breakthrough Equipment & Devices | Below the Line_Breakthrough Equipment & Devices_Manufactured Homes Weatherization and Air Sealing Program_Natural Gas_Water Heating_Low Income_Domestic Hot Water Pipe Insulation_0_0_0 | Below the Line_Breakthrough Equipment & Devices_Manufactured Homes Weatherization and Air Sealing Program_Natural Gas_Water Heating_Low Income_Domestic Hot Water Pipe Insulation_0_0_0_2024 |  | 1091 |  | Below the Line | Breakthrough Equipment & Devices | Manufactured Homes Weatherization and Air Sealing Program | Natural Gas | Water Heating | Low Income | Domestic Hot Water Pipe Insulation | 0 | 0 | 0 | 2024 | RS-HWE-PINS-V04-210101 |  |  | 28.2738 | 28.2738 | 28.2738 | 57.8954 | 0.25046 |  | 10309.5112 | 10309.5112 | 10309.5112 | 21506.4612 | -16403.2319 |  | 10687.5112 | 10687.5112 | 10687.5112 | 21884.4612 | 5481.2293 |  | 378 | 378 | 378 | 378 | 21884.4612 |  | 0 | 0 | 0 | 5481.2293 | 0 | 0 | 4554.8611 | 0 | 319.3027 | 332.118 | 0 | 21506.4612 | 0 | 378 | 378 | 5.6843e-14 | 0 |  | 0 | 0 | 0 | 0 | 0 | 0 | 0 | 0 | 0 | 0 | 0 | 0 | 0 | 0 | 0 | 0 | 0 | 0 | 0 | 0 | 0 | 0 | 0 | 0 | 0 | 0 | 0 | 0 | 0 | 0 | 0 | 0 | 0 | 0 | 0 |  | 0 | 0 | 0 | 0 | 0 | 0 | 0 | 0 | 0 | 0 | 0 | 0 | 0 | 0 | 0 | 0 | 0 | 0 | 0 | 0 | 0 | 0 | 0 | 0 | 0 | 0 | 0 | 0 | 0 | 0 | 0 | 0 | 0 | 0 | 0 |  | 0 | 0 | 0 | 0 | 0 | 0 | 0 | 0 | 0 | 0 | 0 | 0 | 0 | 0 | 0 | 0 | 0 | 0 | 0 | 0 | 0 | 0 | 0 | 0 | 0 | 0 | 0 | 0 | 0 | 0 | 0 | 0 | 0 | 0 | 0 |  | 0 | 0 | 0 | 0 | 0 | 0 | 0 | 0 | 0 | 0 | 0 | 0 | 0 | 0 | 0 | 0 | 0 | 0 | 0 | 0 | 0 | 0 | 0 | 0 | 0 | 0 | 0 | 0 | 0 | 0 | 0 | 0 | 0 | 0 | 0 |  | 0 | 0 | 926.8 | 926.8 | 926.8 | 926.8 | 926.8 | 926.8 | 926.8 | 926.8 | 926.8 | 926.8 | 926.8 | 926.8 | 926.8 | 926.8 | 926.8 | 0 | 0 | 0 | 0 | 0 | 0 | 0 | 0 | 0 | 0 | 0 | 0 | 0 | 0 | 0 | 0 | 0 | 0 |  | 0 | 0 | 926.8 | 926.8 | 926.8 | 926.8 | 926.8 | 926.8 | 926.8 | 926.8 | 926.8 | 926.8 | 926.8 | 926.8 | 926.8 | 926.8 | 926.8 | 0 | 0 | 0 | 0 | 0 | 0 | 0 | 0 | 0 | 0 | 0 | 0 | 0 | 0 | 0 | 0 | 0 | 0 |  | 0 | 0 | 0 | 0 | 0 | 0 | 0 | 0 | 0 | 0 | 0 | 0 | 0 | 0 | 0 | 0 | 0 | 0 | 0 | 0 | 0 | 0 | 0 | 0 | 0 | 0 | 0 | 0 | 0 | 0 | 0 | 0 | 0 | 0 | 0 |  | 0 | 0 | 0 | 0 | 0 | 0 | 0 | 0 | 0 | 0 | 0 | 0 | 0 | 0 | 0 | 0 | 0 | 0 | 0 | 0 | 0 | 0 | 0 | 0 | 0 | 0 | 0 | 0 | 0 | 0 | 0 | 0 | 0 | 0 | 0 |  | 0 | 0 | 0 | 0 | 0 | 0 | 0 | 0 | 0 | 0 | 0 | 0 | 0 | 0 | 0 | 0 | 0 | 0 | 0 | 0 | 0 | 0 | 0 | 0 | 0 | 0 | 0 | 0 | 0 | 0 | 0 | 0 | 0 | 0 | 0 |  | 175 |  | 2.16 | 0 | 0 | 0 | 0 | 0 | 0 | 0 | 5.296 | 0 | 0 | 0 | 0 | 0 | 0 | 0 | 0 | 0 | 15 | 0 |  | 378 |  | 0 | 238.462 | 139.538 | 0 | 378 |  |  | 0 | 0 | 13902.0006 | 0 | 0 |  |  | 0 | 0 | 0 | 0 | 926.8 | 0 |  | 0 | 926.8 | 0 | 13902.0006 | 0 |  | 0 | 0 | 0 | 0 | 926.8 | 0 | 0 |  | 0 | 0 | 0 | 0 | 0 | 0 | 0 |  | 1 | 1 | 1 | 0 |  | 0 | 0 | 0 | 0 | 0 | 0 | 0 | 0 | 0 |  | 0 | 0 | 0 | 0 | 0 | 0 | 0 | 0 | 0 | 238.462 | 0 |  | 0 | 0 | 0 | 0 | 0 | 0 | 0 | 0 | 0
2025_Below the Line_Breakthrough Equipment & Devices | Below the Line_Breakthrough Equipment & Devices_Manufactured Homes Weatherization and Air Sealing Program_Natural Gas_Water Heating_Low Income_Domestic Hot Water Pipe Insulation_0_0_0 | Below the Line_Breakthrough Equipment & Devices_Manufactured Homes Weatherization and Air Sealing Program_Natural Gas_Water Heating_Low Income_Domestic Hot Water Pipe Insulation_0_0_0_2025 |  | 1091 |  | Below the Line | Breakthrough Equipment & Devices | Manufactured Homes Weatherization and Air Sealing Program | Natural Gas | Water Heating | Low Income | Domestic Hot Water Pipe Insulation | 0 | 0 | 0 | 2025 | RS-HWE-PINS-V04-210101 |  |  | 29.0476 | 29.0476 | 29.0476 | 60.1455 | 0.24677 |  | 10601.9885 | 10601.9885 | 10601.9885 | 22356.9937 | -17124.6976 |  | 10979.9885 | 10979.9885 | 10979.9885 | 22734.9937 | 5610.2961 |  | 378 | 378 | 378 | 378 | 22734.9937 |  | 0 | 0 | 0 | 5610.2961 | 0 | 0 | 4718.4443 | 0 | 319.4755 | 331.7725 | 0 | 22356.9937 | 0 | 378 | 378 | 5.6843e-14 | 0 |  | 0 | 0 | 0 | 0 | 0 | 0 | 0 | 0 | 0 | 0 | 0 | 0 | 0 | 0 | 0 | 0 | 0 | 0 | 0 | 0 | 0 | 0 | 0 | 0 | 0 | 0 | 0 | 0 | 0 | 0 | 0 | 0 | 0 | 0 | 0 |  | 0 | 0 | 0 | 0 | 0 | 0 | 0 | 0 | 0 | 0 | 0 | 0 | 0 | 0 | 0 | 0 | 0 | 0 | 0 | 0 | 0 | 0 | 0 | 0 | 0 | 0 | 0 | 0 | 0 | 0 | 0 | 0 | 0 | 0 | 0 |  | 0 | 0 | 0 | 0 | 0 | 0 | 0 | 0 | 0 | 0 | 0 | 0 | 0 | 0 | 0 | 0 | 0 | 0 | 0 | 0 | 0 | 0 | 0 | 0 | 0 | 0 | 0 | 0 | 0 | 0 | 0 | 0 | 0 | 0 | 0 |  | 0 | 0 | 0 | 0 | 0 | 0 | 0 | 0 | 0 | 0 | 0 | 0 | 0 | 0 | 0 | 0 | 0 | 0 | 0 | 0 | 0 | 0 | 0 | 0 | 0 | 0 | 0 | 0 | 0 | 0 | 0 | 0 | 0 | 0 | 0 |  | 0 | 0 | 0 | 926.8 | 926.8 | 926.8 | 926.8 | 926.8 | 926.8 | 926.8 | 926.8 | 926.8 | 926.8 | 926.8 | 926.8 | 926.8 | 926.8 | 926.8 | 0 | 0 | 0 | 0 | 0 | 0 | 0 | 0 | 0 | 0 | 0 | 0 | 0 | 0 | 0 | 0 | 0 |  | 0 | 0 | 0 | 926.8 | 926.8 | 926.8 | 926.8 | 926.8 | 926.8 | 926.8 | 926.8 | 926.8 | 926.8 | 926.8 | 926.8 | 926.8 | 926.8 | 926.8 | 0 | 0 | 0 | 0 | 0 | 0 | 0 | 0 | 0 | 0 | 0 | 0 | 0 | 0 | 0 | 0 | 0 |  | 0 | 0 | 0 | 0 | 0 | 0 | 0 | 0 | 0 | 0 | 0 | 0 | 0 | 0 | 0 | 0 | 0 | 0 | 0 | 0 | 0 | 0 | 0 | 0 | 0 | 0 | 0 | 0 | 0 | 0 | 0 | 0 | 0 | 0 | 0 |  | 0 | 0 | 0 | 0 | 0 | 0 | 0 | 0 | 0 | 0 | 0 | 0 | 0 | 0 | 0 | 0 | 0 | 0 | 0 | 0 | 0 | 0 | 0 | 0 | 0 | 0 | 0 | 0 | 0 | 0 | 0 | 0 | 0 | 0 | 0 |  | 0 | 0 | 0 | 0 | 0 | 0 | 0 | 0 | 0 | 0 | 0 | 0 | 0 | 0 | 0 | 0 | 0 | 0 | 0 | 0 | 0 | 0 | 0 | 0 | 0 | 0 | 0 | 0 | 0 | 0 | 0 | 0 | 0 | 0 | 0 |  | 175 |  | 2.16 | 0 | 0 | 0 | 0 | 0 | 0 | 0 | 5.296 | 0 | 0 | 0 | 0 | 0 | 0 | 0 | 0 | 0 | 15 | 0 |  | 378 |  | 0 | 238.462 | 139.538 | 0 | 378 |  |  | 0 | 0 | 13902.0006 | 0 | 0 |  |  | 0 | 0 | 0 | 0 | 926.8 | 0 |  | 0 | 926.8 | 0 | 13902.0006 | 0 |  | 0 | 0 | 0 | 0 | 926.8 | 0 | 0 |  | 0 | 0 | 0 | 0 | 0 | 0 | 0 |  | 1 | 1 | 1 | 0 |  | 0 | 0 | 0 | 0 | 0 | 0 | 0 | 0 | 0 |  | 0 | 0 | 0 | 0 | 0 | 0 | 0 | 0 | 0 | 238.462 | 0 |  | 0 | 0 | 0 | 0 | 0 | 0 | 0 | 0 | 0
2022_Below the Line_Breakthrough Equipment & Devices | Below the Line_Breakthrough Equipment & Devices_Manufactured Homes Weatherization and Air Sealing Program_Electric_Water Heating_Low Income_Low Flow Faucet Aerator_Electric DHW_0_0 | Below the Line_Breakthrough Equipment & Devices_Manufactured Homes Weatherization and Air Sealing Program_Electric_Water Heating_Low Income_Low Flow Faucet Aerator_Electric DHW_0_0_2022 |  | 1092 |  | Below the Line | Breakthrough Equipment & Devices | Manufactured Homes Weatherization and Air Sealing Program | Electric | Water Heating | Low Income | Low Flow Faucet Aerator | Electric DHW | 0 | 0 | 2022 | RS-HWE-LFFA-V10-210101 |  |  | 8.1736 | 3.351 | 8.1736 | 11.6057 | 0.37635 |  | 64892.0126 | 21267.3117 | 64892.0126 | 95938.6322 | -36749.8355 |  | 73937.9568 | 30313.2559 | 73937.9568 | 104984.5764 | 22177.0002 |  | 9045.9442 | 9045.9442 | 9045.9442 | 9045.9442 | 58926.8357 |  | 8069.4875 | 11908.1891 | 2199.3236 | 0 | 43624.7009 | 6730.9408 | 0 | 1405.315 | 0 | 0 | 49880.8915 | 0 | 46057.7407 | 9045.9442 | 9045.9442 | 0 | 0 |  | 28.5947 | 28.5947 | 28.5947 | 28.5947 | 28.5947 | 28.5947 | 28.5947 | 28.5947 | 28.5947 | 28.5947 | 0 | 0 | 0 | 0 | 0 | 0 | 0 | 0 | 0 | 0 | 0 | 0 | 0 | 0 | 0 | 0 | 0 | 0 | 0 | 0 | 0 | 0 | 0 | 0 | 0 |  | 30.1531 | 30.1531 | 30.1531 | 30.1531 | 30.1531 | 30.1531 | 30.1531 | 30.1531 | 30.1531 | 30.1531 | 0 | 0 | 0 | 0 | 0 | 0 | 0 | 0 | 0 | 0 | 0 | 0 | 0 | 0 | 0 | 0 | 0 | 0 | 0 | 0 | 0 | 0 | 0 | 0 | 0 |  | 1.5584 | 1.5584 | 1.5584 | 1.5584 | 1.5584 | 1.5584 | 1.5584 | 1.5584 | 1.5584 | 1.5584 | 0 | 0 | 0 | 0 | 0 | 0 | 0 | 0 | 0 | 0 | 0 | 0 | 0 | 0 | 0 | 0 | 0 | 0 | 0 | 0 | 0 | 0 | 0 | 0 | 0 |  | 0 | 0 | 0 | 0 | 0 | 0 | 0 | 0 | 0 | 0 | 0 | 0 | 0 | 0 | 0 | 0 | 0 | 0 | 0 | 0 | 0 | 0 | 0 | 0 | 0 | 0 | 0 | 0 | 0 | 0 | 0 | 0 | 0 | 0 | 0 |  | 0 | 0 | 0 | 0 | 0 | 0 | 0 | 0 | 0 | 0 | 0 | 0 | 0 | 0 | 0 | 0 | 0 | 0 | 0 | 0 | 0 | 0 | 0 | 0 | 0 | 0 | 0 | 0 | 0 | 0 | 0 | 0 | 0 | 0 | 0 |  | 0 | 0 | 0 | 0 | 0 | 0 | 0 | 0 | 0 | 0 | 0 | 0 | 0 | 0 | 0 | 0 | 0 | 0 | 0 | 0 | 0 | 0 | 0 | 0 | 0 | 0 | 0 | 0 | 0 | 0 | 0 | 0 | 0 | 0 | 0 |  | 0 | 0 | 0 | 0 | 0 | 0 | 0 | 0 | 0 | 0 | 0 | 0 | 0 | 0 | 0 | 0 | 0 | 0 | 0 | 0 | 0 | 0 | 0 | 0 | 0 | 0 | 0 | 0 | 0 | 0 | 0 | 0 | 0 | 0 | 0 |  | 10.8145 | 10.8145 | 10.8145 | 10.8145 | 10.8145 | 10.8145 | 10.8145 | 10.8145 | 10.8145 | 10.8145 | 0 | 0 | 0 | 0 | 0 | 0 | 0 | 0 | 0 | 0 | 0 | 0 | 0 | 0 | 0 | 0 | 0 | 0 | 0 | 0 | 0 | 0 | 0 | 0 | 0 |  | 311063.8476 | 311063.8476 | 311063.8476 | 311063.8476 | 311063.8476 | 311063.8476 | 311063.8476 | 311063.8476 | 311063.8476 | 311063.8476 | 0 | 0 | 0 | 0 | 0 | 0 | 0 | 0 | 0 | 0 | 0 | 0 | 0 | 0 | 0 | 0 | 0 | 0 | 0 | 0 | 0 | 0 | 0 | 0 | 0 |  | 300 |  | 30.1531 | 0 | 0 | 0 | 95.3157 | 5.1948 | 0 | 0.036048 | 0 | 0 | 1036.8795 | 0 | 0 | 0 | 0 | 0 | 0 | 0 | 10 | 0 |  | 9045.9442 |  | 0 | 9045.9442 | 0 | 0 | 9045.9442 |  |  | 301.5315 | 108.1452 | 0 | 0 | 3110638.476 |  |  | 30.1531 | 0 | 30.1531 | 10.8145 | 0 | 0 |  | 30.1531 | 0 | 301.5315 | 0 | 311063.8476 |  | 28.5947 | 1.5584 | 0 | 10.8145 | 0 | 0 | 311063.8476 |  | 0 | 0 | 0 | 0 | 0 | 0 | 0 |  | 1 | 1 | 1 | 0 |  | 0 | 0 | 0 | 0 | 0 | 0 | 0 | 0 | 0 |  | 0 | 0 | 0 | 0 | 0 | 0 | 0 | 0 | 0 | 9045.9442 | 271.3783 |  | 0 | 0 | 0 | 0 | 0 | 0 | 0 | 0 | 0
2023_Below the Line_Breakthrough Equipment & Devices | Below the Line_Breakthrough Equipment & Devices_Manufactured Homes Weatherization and Air Sealing Program_Electric_Water Heating_Low Income_Low Flow Faucet Aerator_Electric DHW_0_0 | Below the Line_Breakthrough Equipment & Devices_Manufactured Homes Weatherization and Air Sealing Program_Electric_Water Heating_Low Income_Low Flow Faucet Aerator_Electric DHW_0_0_2023 |  | 1092 |  | Below the Line | Breakthrough Equipment & Devices | Manufactured Homes Weatherization and Air Sealing Program | Electric | Water Heating | Low Income | Low Flow Faucet Aerator | Electric DHW | 0 | 0 | 2023 | RS-HWE-LFFA-V10-210101 |  |  | 8.2905 | 3.468 | 8.2905 | 11.8887 | 0.37722 |  | 65949.7897 | 22325.0888 | 65949.7897 | 98498.8187 | -38000.5902 |  | 74995.7339 | 31371.033 | 74995.7339 | 107544.7628 | 23016.643 |  | 9045.9442 | 9045.9442 | 9045.9442 | 9045.9442 | 61017.2332 |  | 8223.1873 | 12552.2415 | 2241.2142 | 0 | 43624.7009 | 7016.2882 | 0 | 1338.1018 | 0 | 0 | 51971.289 | 0 | 46527.5296 | 9045.9442 | 9045.9442 | 0 | 0 |  | 0 | 28.5947 | 28.5947 | 28.5947 | 28.5947 | 28.5947 | 28.5947 | 28.5947 | 28.5947 | 28.5947 | 28.5947 | 0 | 0 | 0 | 0 | 0 | 0 | 0 | 0 | 0 | 0 | 0 | 0 | 0 | 0 | 0 | 0 | 0 | 0 | 0 | 0 | 0 | 0 | 0 | 0 |  | 0 | 30.1531 | 30.1531 | 30.1531 | 30.1531 | 30.1531 | 30.1531 | 30.1531 | 30.1531 | 30.1531 | 30.1531 | 0 | 0 | 0 | 0 | 0 | 0 | 0 | 0 | 0 | 0 | 0 | 0 | 0 | 0 | 0 | 0 | 0 | 0 | 0 | 0 | 0 | 0 | 0 | 0 |  | 0 | 1.5584 | 1.5584 | 1.5584 | 1.5584 | 1.5584 | 1.5584 | 1.5584 | 1.5584 | 1.5584 | 1.5584 | 0 | 0 | 0 | 0 | 0 | 0 | 0 | 0 | 0 | 0 | 0 | 0 | 0 | 0 | 0 | 0 | 0 | 0 | 0 | 0 | 0 | 0 | 0 | 0 |  | 0 | 0 | 0 | 0 | 0 | 0 | 0 | 0 | 0 | 0 | 0 | 0 | 0 | 0 | 0 | 0 | 0 | 0 | 0 | 0 | 0 | 0 | 0 | 0 | 0 | 0 | 0 | 0 | 0 | 0 | 0 | 0 | 0 | 0 | 0 |  | 0 | 0 | 0 | 0 | 0 | 0 | 0 | 0 | 0 | 0 | 0 | 0 | 0 | 0 | 0 | 0 | 0 | 0 | 0 | 0 | 0 | 0 | 0 | 0 | 0 | 0 | 0 | 0 | 0 | 0 | 0 | 0 | 0 | 0 | 0 |  | 0 | 0 | 0 | 0 | 0 | 0 | 0 | 0 | 0 | 0 | 0 | 0 | 0 | 0 | 0 | 0 | 0 | 0 | 0 | 0 | 0 | 0 | 0 | 0 | 0 | 0 | 0 | 0 | 0 | 0 | 0 | 0 | 0 | 0 | 0 |  | 0 | 0 | 0 | 0 | 0 | 0 | 0 | 0 | 0 | 0 | 0 | 0 | 0 | 0 | 0 | 0 | 0 | 0 | 0 | 0 | 0 | 0 | 0 | 0 | 0 | 0 | 0 | 0 | 0 | 0 | 0 | 0 | 0 | 0 | 0 |  | 0 | 10.8145 | 10.8145 | 10.8145 | 10.8145 | 10.8145 | 10.8145 | 10.8145 | 10.8145 | 10.8145 | 10.8145 | 0 | 0 | 0 | 0 | 0 | 0 | 0 | 0 | 0 | 0 | 0 | 0 | 0 | 0 | 0 | 0 | 0 | 0 | 0 | 0 | 0 | 0 | 0 | 0 |  | 0 | 311063.8476 | 311063.8476 | 311063.8476 | 311063.8476 | 311063.8476 | 311063.8476 | 311063.8476 | 311063.8476 | 311063.8476 | 311063.8476 | 0 | 0 | 0 | 0 | 0 | 0 | 0 | 0 | 0 | 0 | 0 | 0 | 0 | 0 | 0 | 0 | 0 | 0 | 0 | 0 | 0 | 0 | 0 | 0 |  | 300 |  | 30.1531 | 0 | 0 | 0 | 95.3157 | 5.1948 | 0 | 0.036048 | 0 | 0 | 1036.8795 | 0 | 0 | 0 | 0 | 0 | 0 | 0 | 10 | 0 |  | 9045.9442 |  | 0 | 9045.9442 | 0 | 0 | 9045.9442 |  |  | 301.5315 | 108.1452 | 0 | 0 | 3110638.476 |  |  | 30.1531 | 0 | 30.1531 | 10.8145 | 0 | 0 |  | 30.1531 | 0 | 301.5315 | 0 | 311063.8476 |  | 28.5947 | 1.5584 | 0 | 10.8145 | 0 | 0 | 311063.8476 |  | 0 | 0 | 0 | 0 | 0 | 0 | 0 |  | 1 | 1 | 1 | 0 |  | 0 | 0 | 0 | 0 | 0 | 0 | 0 | 0 | 0 |  | 0 | 0 | 0 | 0 | 0 | 0 | 0 | 0 | 0 | 9045.9442 | 241.2252 |  | 0 | 0 | 0 | 0 | 0 | 0 | 0 | 0 | 0
2024_Below the Line_Breakthrough Equipment & Devices | Below the Line_Breakthrough Equipment & Devices_Manufactured Homes Weatherization and Air Sealing Program_Electric_Water Heating_Low Income_Low Flow Faucet Aerator_Electric DHW_0_0 | Below the Line_Breakthrough Equipment & Devices_Manufactured Homes Weatherization and Air Sealing Program_Electric_Water Heating_Low Income_Low Flow Faucet Aerator_Electric DHW_0_0_2024 |  | 1092 |  | Below the Line | Breakthrough Equipment & Devices | Manufactured Homes Weatherization and Air Sealing Program | Electric | Water Heating | Low Income | Low Flow Faucet Aerator | Electric DHW | 0 | 0 | 2024 | RS-HWE-LFFA-V10-210101 |  |  | 8.3651 | 3.5425 | 8.3651 | 12.1707 | 0.37204 |  | 66624.0215 | 22999.3206 | 66624.0215 | 101049.7867 | -39620.5073 |  | 75669.9657 | 32045.2648 | 75669.9657 | 110095.7309 | 23473.1131 |  | 9045.9442 | 9045.9442 | 9045.9442 | 9045.9442 | 63093.6204 |  | 8386.271 | 12801.1798 | 2285.6623 | 0 | 43624.7009 | 7301.6356 | 0 | 1270.5161 | 0 | 0 | 54047.6762 | 0 | 47002.1104 | 9045.9442 | 9045.9442 | 0 | 0 |  | 0 | 0 | 28.5947 | 28.5947 | 28.5947 | 28.5947 | 28.5947 | 28.5947 | 28.5947 | 28.5947 | 28.5947 | 28.5947 | 0 | 0 | 0 | 0 | 0 | 0 | 0 | 0 | 0 | 0 | 0 | 0 | 0 | 0 | 0 | 0 | 0 | 0 | 0 | 0 | 0 | 0 | 0 |  | 0 | 0 | 30.1531 | 30.1531 | 30.1531 | 30.1531 | 30.1531 | 30.1531 | 30.1531 | 30.1531 | 30.1531 | 30.1531 | 0 | 0 | 0 | 0 | 0 | 0 | 0 | 0 | 0 | 0 | 0 | 0 | 0 | 0 | 0 | 0 | 0 | 0 | 0 | 0 | 0 | 0 | 0 |  | 0 | 0 | 1.5584 | 1.5584 | 1.5584 | 1.5584 | 1.5584 | 1.5584 | 1.5584 | 1.5584 | 1.5584 | 1.5584 | 0 | 0 | 0 | 0 | 0 | 0 | 0 | 0 | 0 | 0 | 0 | 0 | 0 | 0 | 0 | 0 | 0 | 0 | 0 | 0 | 0 | 0 | 0 |  | 0 | 0 | 0 | 0 | 0 | 0 | 0 | 0 | 0 | 0 | 0 | 0 | 0 | 0 | 0 | 0 | 0 | 0 | 0 | 0 | 0 | 0 | 0 | 0 | 0 | 0 | 0 | 0 | 0 | 0 | 0 | 0 | 0 | 0 | 0 |  | 0 | 0 | 0 | 0 | 0 | 0 | 0 | 0 | 0 | 0 | 0 | 0 | 0 | 0 | 0 | 0 | 0 | 0 | 0 | 0 | 0 | 0 | 0 | 0 | 0 | 0 | 0 | 0 | 0 | 0 | 0 | 0 | 0 | 0 | 0 |  | 0 | 0 | 0 | 0 | 0 | 0 | 0 | 0 | 0 | 0 | 0 | 0 | 0 | 0 | 0 | 0 | 0 | 0 | 0 | 0 | 0 | 0 | 0 | 0 | 0 | 0 | 0 | 0 | 0 | 0 | 0 | 0 | 0 | 0 | 0 |  | 0 | 0 | 0 | 0 | 0 | 0 | 0 | 0 | 0 | 0 | 0 | 0 | 0 | 0 | 0 | 0 | 0 | 0 | 0 | 0 | 0 | 0 | 0 | 0 | 0 | 0 | 0 | 0 | 0 | 0 | 0 | 0 | 0 | 0 | 0 |  | 0 | 0 | 10.8145 | 10.8145 | 10.8145 | 10.8145 | 10.8145 | 10.8145 | 10.8145 | 10.8145 | 10.8145 | 10.8145 | 0 | 0 | 0 | 0 | 0 | 0 | 0 | 0 | 0 | 0 | 0 | 0 | 0 | 0 | 0 | 0 | 0 | 0 | 0 | 0 | 0 | 0 | 0 |  | 0 | 0 | 311063.8476 | 311063.8476 | 311063.8476 | 311063.8476 | 311063.8476 | 311063.8476 | 311063.8476 | 311063.8476 | 311063.8476 | 311063.8476 | 0 | 0 | 0 | 0 | 0 | 0 | 0 | 0 | 0 | 0 | 0 | 0 | 0 | 0 | 0 | 0 | 0 | 0 | 0 | 0 | 0 | 0 | 0 |  | 300 |  | 30.1531 | 0 | 0 | 0 | 95.3157 | 5.1948 | 0 | 0.036048 | 0 | 0 | 1036.8795 | 0 | 0 | 0 | 0 | 0 | 0 | 0 | 10 | 0 |  | 9045.9442 |  | 0 | 9045.9442 | 0 | 0 | 9045.9442 |  |  | 301.5315 | 108.1452 | 0 | 0 | 3110638.476 |  |  | 30.1531 | 0 | 30.1531 | 10.8145 | 0 | 0 |  | 30.1531 | 0 | 301.5315 | 0 | 311063.8476 |  | 28.5947 | 1.5584 | 0 | 10.8145 | 0 | 0 | 311063.8476 |  | 0 | 0 | 0 | 0 | 0 | 0 | 0 |  | 1 | 1 | 1 | 0 |  | 0 | 0 | 0 | 0 | 0 | 0 | 0 | 0 | 0 |  | 0 | 0 | 0 | 0 | 0 | 0 | 0 | 0 | 0 | 9045.9442 | 211.072 |  | 0 | 0 | 0 | 0 | 0 | 0 | 0 | 0 | 0
2025_Below the Line_Breakthrough Equipment & Devices | Below the Line_Breakthrough Equipment & Devices_Manufactured Homes Weatherization and Air Sealing Program_Electric_Water Heating_Low Income_Low Flow Faucet Aerator_Electric DHW_0_0 | Below the Line_Breakthrough Equipment & Devices_Manufactured Homes Weatherization and Air Sealing Program_Electric_Water Heating_Low Income_Low Flow Faucet Aerator_Electric DHW_0_0_2025 |  | 1092 |  | Below the Line | Breakthrough Equipment & Devices | Manufactured Homes Weatherization and Air Sealing Program | Electric | Water Heating | Low Income | Low Flow Faucet Aerator | Electric DHW | 0 | 0 | 2025 | RS-HWE-LFFA-V10-210101 |  |  | 8.4403 | 3.6177 | 8.4403 | 12.432 | 0.36833 |  | 67304.21 | 23679.5091 | 67304.21 | 103413.3304 | -41044.7489 |  | 76350.1541 | 32725.4532 | 76350.1541 | 112459.2746 | 23932.9937 |  | 9045.9442 | 9045.9442 | 9045.9442 | 9045.9442 | 64977.7426 |  | 8550.5732 | 13051.978 | 2330.4426 | 0 | 43624.7009 | 7586.983 | 0 | 1205.4766 | 0 | 0 | 55931.7984 | 0 | 47481.532 | 9045.9442 | 9045.9442 | 0 | 0 |  | 0 | 0 | 0 | 28.5947 | 28.5947 | 28.5947 | 28.5947 | 28.5947 | 28.5947 | 28.5947 | 28.5947 | 28.5947 | 28.5947 | 0 | 0 | 0 | 0 | 0 | 0 | 0 | 0 | 0 | 0 | 0 | 0 | 0 | 0 | 0 | 0 | 0 | 0 | 0 | 0 | 0 | 0 |  | 0 | 0 | 0 | 30.1531 | 30.1531 | 30.1531 | 30.1531 | 30.1531 | 30.1531 | 30.1531 | 30.1531 | 30.1531 | 30.1531 | 0 | 0 | 0 | 0 | 0 | 0 | 0 | 0 | 0 | 0 | 0 | 0 | 0 | 0 | 0 | 0 | 0 | 0 | 0 | 0 | 0 | 0 |  | 0 | 0 | 0 | 1.5584 | 1.5584 | 1.5584 | 1.5584 | 1.5584 | 1.5584 | 1.5584 | 1.5584 | 1.5584 | 1.5584 | 0 | 0 | 0 | 0 | 0 | 0 | 0 | 0 | 0 | 0 | 0 | 0 | 0 | 0 | 0 | 0 | 0 | 0 | 0 | 0 | 0 | 0 |  | 0 | 0 | 0 | 0 | 0 | 0 | 0 | 0 | 0 | 0 | 0 | 0 | 0 | 0 | 0 | 0 | 0 | 0 | 0 | 0 | 0 | 0 | 0 | 0 | 0 | 0 | 0 | 0 | 0 | 0 | 0 | 0 | 0 | 0 | 0 |  | 0 | 0 | 0 | 0 | 0 | 0 | 0 | 0 | 0 | 0 | 0 | 0 | 0 | 0 | 0 | 0 | 0 | 0 | 0 | 0 | 0 | 0 | 0 | 0 | 0 | 0 | 0 | 0 | 0 | 0 | 0 | 0 | 0 | 0 | 0 |  | 0 | 0 | 0 | 0 | 0 | 0 | 0 | 0 | 0 | 0 | 0 | 0 | 0 | 0 | 0 | 0 | 0 | 0 | 0 | 0 | 0 | 0 | 0 | 0 | 0 | 0 | 0 | 0 | 0 | 0 | 0 | 0 | 0 | 0 | 0 |  | 0 | 0 | 0 | 0 | 0 | 0 | 0 | 0 | 0 | 0 | 0 | 0 | 0 | 0 | 0 | 0 | 0 | 0 | 0 | 0 | 0 | 0 | 0 | 0 | 0 | 0 | 0 | 0 | 0 | 0 | 0 | 0 | 0 | 0 | 0 |  | 0 | 0 | 0 | 10.8145 | 10.8145 | 10.8145 | 10.8145 | 10.8145 | 10.8145 | 10.8145 | 10.8145 | 10.8145 | 10.8145 | 0 | 0 | 0 | 0 | 0 | 0 | 0 | 0 | 0 | 0 | 0 | 0 | 0 | 0 | 0 | 0 | 0 | 0 | 0 | 0 | 0 | 0 |  | 0 | 0 | 0 | 311063.8476 | 311063.8476 | 311063.8476 | 311063.8476 | 311063.8476 | 311063.8476 | 311063.8476 | 311063.8476 | 311063.8476 | 311063.8476 | 0 | 0 | 0 | 0 | 0 | 0 | 0 | 0 | 0 | 0 | 0 | 0 | 0 | 0 | 0 | 0 | 0 | 0 | 0 | 0 | 0 | 0 |  | 300 |  | 30.1531 | 0 | 0 | 0 | 95.3157 | 5.1948 | 0 | 0.036048 | 0 | 0 | 1036.8795 | 0 | 0 | 0 | 0 | 0 | 0 | 0 | 10 | 0 |  | 9045.9442 |  | 0 | 9045.9442 | 0 | 0 | 9045.9442 |  |  | 301.5315 | 108.1452 | 0 | 0 | 3110638.476 |  |  | 30.1531 | 0 | 30.1531 | 10.8145 | 0 | 0 |  | 30.1531 | 0 | 301.5315 | 0 | 311063.8476 |  | 28.5947 | 1.5584 | 0 | 10.8145 | 0 | 0 | 311063.8476 |  | 0 | 0 | 0 | 0 | 0 | 0 | 0 |  | 1 | 1 | 1 | 0 |  | 0 | 0 | 0 | 0 | 0 | 0 | 0 | 0 | 0 |  | 0 | 0 | 0 | 0 | 0 | 0 | 0 | 0 | 0 | 9045.9442 | 180.9189 |  | 0 | 0 | 0 | 0 | 0 | 0 | 0 | 0 | 0
2022_Below the Line_Breakthrough Equipment & Devices | Below the Line_Breakthrough Equipment & Devices_Manufactured Homes Weatherization and Air Sealing Program_Natural Gas_Water Heating_Low Income_Low Flow Faucet Aerator_Gas DHW_0_0 | Below the Line_Breakthrough Equipment & Devices_Manufactured Homes Weatherization and Air Sealing Program_Natural Gas_Water Heating_Low Income_Low Flow Faucet Aerator_Gas DHW_0_0_2022 |  | 1093 |  | Below the Line | Breakthrough Equipment & Devices | Manufactured Homes Weatherization and Air Sealing Program | Natural Gas | Water Heating | Low Income | Low Flow Faucet Aerator | Gas DHW | 0 | 0 | 2022 | RS-HWE-LFFA-V10-210101 |  |  | 9.5607 | 1.6106 | 9.5607 | 12.3828 | 0.21147 |  | 66547.8603 | 4746.2007 | 66547.8603 | 88485.7006 | -24452.9012 |  | 74321.4747 | 12519.8151 | 74321.4747 | 96259.315 | 6557.9478 |  | 7773.6144 | 7773.6144 | 7773.6144 | 7773.6144 | 31010.8491 |  | 0 | 0 | 0 | 6557.9478 | 61801.6596 | 0 | 5097.3634 | 0 | 423.9062 | 440.5977 | 0 | 23237.2346 | 65248.466 | 7773.6144 | 7773.6144 | 0 | 0 |  | 0 | 0 | 0 | 0 | 0 | 0 | 0 | 0 | 0 | 0 | 0 | 0 | 0 | 0 | 0 | 0 | 0 | 0 | 0 | 0 | 0 | 0 | 0 | 0 | 0 | 0 | 0 | 0 | 0 | 0 | 0 | 0 | 0 | 0 | 0 |  | 2.2078 | 2.2078 | 2.2078 | 2.2078 | 2.2078 | 2.2078 | 2.2078 | 2.2078 | 2.2078 | 2.2078 | 0 | 0 | 0 | 0 | 0 | 0 | 0 | 0 | 0 | 0 | 0 | 0 | 0 | 0 | 0 | 0 | 0 | 0 | 0 | 0 | 0 | 0 | 0 | 0 | 0 |  | 2.2078 | 2.2078 | 2.2078 | 2.2078 | 2.2078 | 2.2078 | 2.2078 | 2.2078 | 2.2078 | 2.2078 | 0 | 0 | 0 | 0 | 0 | 0 | 0 | 0 | 0 | 0 | 0 | 0 | 0 | 0 | 0 | 0 | 0 | 0 | 0 | 0 | 0 | 0 | 0 | 0 | 0 |  | 0 | 0 | 0 | 0 | 0 | 0 | 0 | 0 | 0 | 0 | 0 | 0 | 0 | 0 | 0 | 0 | 0 | 0 | 0 | 0 | 0 | 0 | 0 | 0 | 0 | 0 | 0 | 0 | 0 | 0 | 0 | 0 | 0 | 0 | 0 |  | 1736.5767 | 1736.5767 | 1736.5767 | 1736.5767 | 1736.5767 | 1736.5767 | 1736.5767 | 1736.5767 | 1736.5767 | 1736.5767 | 0 | 0 | 0 | 0 | 0 | 0 | 0 | 0 | 0 | 0 | 0 | 0 | 0 | 0 | 0 | 0 | 0 | 0 | 0 | 0 | 0 | 0 | 0 | 0 | 0 |  | 1736.5767 | 1736.5767 | 1736.5767 | 1736.5767 | 1736.5767 | 1736.5767 | 1736.5767 | 1736.5767 | 1736.5767 | 1736.5767 | 0 | 0 | 0 | 0 | 0 | 0 | 0 | 0 | 0 | 0 | 0 | 0 | 0 | 0 | 0 | 0 | 0 | 0 | 0 | 0 | 0 | 0 | 0 | 0 | 0 |  | 0 | 0 | 0 | 0 | 0 | 0 | 0 | 0 | 0 | 0 | 0 | 0 | 0 | 0 | 0 | 0 | 0 | 0 | 0 | 0 | 0 | 0 | 0 | 0 | 0 | 0 | 0 | 0 | 0 | 0 | 0 | 0 | 0 | 0 | 0 |  | 0 | 0 | 0 | 0 | 0 | 0 | 0 | 0 | 0 | 0 | 0 | 0 | 0 | 0 | 0 | 0 | 0 | 0 | 0 | 0 | 0 | 0 | 0 | 0 | 0 | 0 | 0 | 0 | 0 | 0 | 0 | 0 | 0 | 0 | 0 |  | 440673.7841 | 440673.7841 | 440673.7841 | 440673.7841 | 440673.7841 | 440673.7841 | 440673.7841 | 440673.7841 | 440673.7841 | 440673.7841 | 0 | 0 | 0 | 0 | 0 | 0 | 0 | 0 | 0 | 0 | 0 | 0 | 0 | 0 | 0 | 0 | 0 | 0 | 0 | 0 | 0 | 0 | 0 | 0 | 0 |  | 425 |  | 18.2909 | 0 | 0 | 0 | 0 | 5.1948 | 0 | 0 | 4.0861 | 0 | 1036.8795 | 0 | 0 | 0 | 0 | 0 | 0 | 0 | 10 | 0 |  | 7773.6144 |  | 0 | 662.3327 | 7111.2818 | 0 | 7773.6144 |  |  | 22.0778 | 0 | 17365.7674 | 0 | 4406737.841 |  |  | 2.2078 | 0 | 2.2078 | 0 | 1736.5767 | 0 |  | 2.2078 | 1736.5767 | 22.0778 | 17365.7674 | 440673.7841 |  | 0 | 2.2078 | 0 | 0 | 1736.5767 | 0 | 440673.7841 |  | 0 | 0 | 0 | 0 | 0 | 0 | 0 |  | 1 | 1 | 1 | 0 |  | 0 | 0 | 0 | 0 | 0 | 0 | 0 | 0 | 0 |  | 0 | 0 | 0 | 0 | 0 | 0 | 0 | 0 | 0 | 662.3327 | 19.87 |  | 0 | 0 | 0 | 0 | 0 | 0 | 0 | 0 | 0
2023_Below the Line_Breakthrough Equipment & Devices | Below the Line_Breakthrough Equipment & Devices_Manufactured Homes Weatherization and Air Sealing Program_Natural Gas_Water Heating_Low Income_Low Flow Faucet Aerator_Gas DHW_0_0 | Below the Line_Breakthrough Equipment & Devices_Manufactured Homes Weatherization and Air Sealing Program_Natural Gas_Water Heating_Low Income_Low Flow Faucet Aerator_Gas DHW_0_0_2023 |  | 1093 |  | Below the Line | Breakthrough Equipment & Devices | Manufactured Homes Weatherization and Air Sealing Program | Natural Gas | Water Heating | Low Income | Low Flow Faucet Aerator | Gas DHW | 0 | 0 | 2023 | RS-HWE-LFFA-V10-210101 |  |  | 9.6131 | 1.6629 | 9.6131 | 12.6214 | 0.2097 |  | 66954.9468 | 5153.2872 | 66954.9468 | 90340.4051 | -25447.8183 |  | 74728.5613 | 12926.9017 | 74728.5613 | 98114.0195 | 6752.2009 |  | 7773.6144 | 7773.6144 | 7773.6144 | 7773.6144 | 32200.0192 |  | 0 | 0 | 0 | 6752.2009 | 61801.6596 | 0 | 5313.4579 | 0 | 421.0891 | 440.1538 | 0 | 24426.4047 | 65914.0003 | 7773.6144 | 7773.6144 | 0 | 0 |  | 0 | 0 | 0 | 0 | 0 | 0 | 0 | 0 | 0 | 0 | 0 | 0 | 0 | 0 | 0 | 0 | 0 | 0 | 0 | 0 | 0 | 0 | 0 | 0 | 0 | 0 | 0 | 0 | 0 | 0 | 0 | 0 | 0 | 0 | 0 |  | 0 | 2.2078 | 2.2078 | 2.2078 | 2.2078 | 2.2078 | 2.2078 | 2.2078 | 2.2078 | 2.2078 | 2.2078 | 0 | 0 | 0 | 0 | 0 | 0 | 0 | 0 | 0 | 0 | 0 | 0 | 0 | 0 | 0 | 0 | 0 | 0 | 0 | 0 | 0 | 0 | 0 | 0 |  | 0 | 2.2078 | 2.2078 | 2.2078 | 2.2078 | 2.2078 | 2.2078 | 2.2078 | 2.2078 | 2.2078 | 2.2078 | 0 | 0 | 0 | 0 | 0 | 0 | 0 | 0 | 0 | 0 | 0 | 0 | 0 | 0 | 0 | 0 | 0 | 0 | 0 | 0 | 0 | 0 | 0 | 0 |  | 0 | 0 | 0 | 0 | 0 | 0 | 0 | 0 | 0 | 0 | 0 | 0 | 0 | 0 | 0 | 0 | 0 | 0 | 0 | 0 | 0 | 0 | 0 | 0 | 0 | 0 | 0 | 0 | 0 | 0 | 0 | 0 | 0 | 0 | 0 |  | 0 | 1736.5767 | 1736.5767 | 1736.5767 | 1736.5767 | 1736.5767 | 1736.5767 | 1736.5767 | 1736.5767 | 1736.5767 | 1736.5767 | 0 | 0 | 0 | 0 | 0 | 0 | 0 | 0 | 0 | 0 | 0 | 0 | 0 | 0 | 0 | 0 | 0 | 0 | 0 | 0 | 0 | 0 | 0 | 0 |  | 0 | 1736.5767 | 1736.5767 | 1736.5767 | 1736.5767 | 1736.5767 | 1736.5767 | 1736.5767 | 1736.5767 | 1736.5767 | 1736.5767 | 0 | 0 | 0 | 0 | 0 | 0 | 0 | 0 | 0 | 0 | 0 | 0 | 0 | 0 | 0 | 0 | 0 | 0 | 0 | 0 | 0 | 0 | 0 | 0 |  | 0 | 0 | 0 | 0 | 0 | 0 | 0 | 0 | 0 | 0 | 0 | 0 | 0 | 0 | 0 | 0 | 0 | 0 | 0 | 0 | 0 | 0 | 0 | 0 | 0 | 0 | 0 | 0 | 0 | 0 | 0 | 0 | 0 | 0 | 0 |  | 0 | 0 | 0 | 0 | 0 | 0 | 0 | 0 | 0 | 0 | 0 | 0 | 0 | 0 | 0 | 0 | 0 | 0 | 0 | 0 | 0 | 0 | 0 | 0 | 0 | 0 | 0 | 0 | 0 | 0 | 0 | 0 | 0 | 0 | 0 |  | 0 | 440673.7841 | 440673.7841 | 440673.7841 | 440673.7841 | 440673.7841 | 440673.7841 | 440673.7841 | 440673.7841 | 440673.7841 | 440673.7841 | 0 | 0 | 0 | 0 | 0 | 0 | 0 | 0 | 0 | 0 | 0 | 0 | 0 | 0 | 0 | 0 | 0 | 0 | 0 | 0 | 0 | 0 | 0 | 0 |  | 425 |  | 18.2909 | 0 | 0 | 0 | 0 | 5.1948 | 0 | 0 | 4.0861 | 0 | 1036.8795 | 0 | 0 | 0 | 0 | 0 | 0 | 0 | 10 | 0 |  | 7773.6144 |  | 0 | 662.3327 | 7111.2818 | 0 | 7773.6144 |  |  | 22.0778 | 0 | 17365.7674 | 0 | 4406737.841 |  |  | 2.2078 | 0 | 2.2078 | 0 | 1736.5767 | 0 |  | 2.2078 | 1736.5767 | 22.0778 | 17365.7674 | 440673.7841 |  | 0 | 2.2078 | 0 | 0 | 1736.5767 | 0 | 440673.7841 |  | 0 | 0 | 0 | 0 | 0 | 0 | 0 |  | 1 | 1 | 1 | 0 |  | 0 | 0 | 0 | 0 | 0 | 0 | 0 | 0 | 0 |  | 0 | 0 | 0 | 0 | 0 | 0 | 0 | 0 | 0 | 662.3327 | 17.6622 |  | 0 | 0 | 0 | 0 | 0 | 0 | 0 | 0 | 0
2024_Below the Line_Breakthrough Equipment & Devices | Below the Line_Breakthrough Equipment & Devices_Manufactured Homes Weatherization and Air Sealing Program_Natural Gas_Water Heating_Low Income_Low Flow Faucet Aerator_Gas DHW_0_0 | Below the Line_Breakthrough Equipment & Devices_Manufactured Homes Weatherization and Air Sealing Program_Natural Gas_Water Heating_Low Income_Low Flow Faucet Aerator_Gas DHW_0_0_2024 |  | 1093 |  | Below the Line | Breakthrough Equipment & Devices | Manufactured Homes Weatherization and Air Sealing Program | Natural Gas | Water Heating | Low Income | Low Flow Faucet Aerator | Gas DHW | 0 | 0 | 2024 | RS-HWE-LFFA-V10-210101 |  |  | 9.667 | 1.7168 | 9.667 | 12.8672 | 0.208 |  | 67373.8937 | 5572.2341 | 67373.8937 | 92251.3564 | -26483.2784 |  | 75147.5081 | 13345.8485 | 75147.5081 | 100024.9709 | 6955.3693 |  | 7773.6144 | 7773.6144 | 7773.6144 | 7773.6144 | 33438.6477 |  | 0 | 0 | 0 | 6955.3693 | 61801.6596 | 0 | 5529.5524 | 0 | 421.4052 | 439.5215 | 0 | 25665.0333 | 66586.3231 | 7773.6144 | 7773.6144 | 0 | 0 |  | 0 | 0 | 0 | 0 | 0 | 0 | 0 | 0 | 0 | 0 | 0 | 0 | 0 | 0 | 0 | 0 | 0 | 0 | 0 | 0 | 0 | 0 | 0 | 0 | 0 | 0 | 0 | 0 | 0 | 0 | 0 | 0 | 0 | 0 | 0 |  | 0 | 0 | 2.2078 | 2.2078 | 2.2078 | 2.2078 | 2.2078 | 2.2078 | 2.2078 | 2.2078 | 2.2078 | 2.2078 | 0 | 0 | 0 | 0 | 0 | 0 | 0 | 0 | 0 | 0 | 0 | 0 | 0 | 0 | 0 | 0 | 0 | 0 | 0 | 0 | 0 | 0 | 0 |  | 0 | 0 | 2.2078 | 2.2078 | 2.2078 | 2.2078 | 2.2078 | 2.2078 | 2.2078 | 2.2078 | 2.2078 | 2.2078 | 0 | 0 | 0 | 0 | 0 | 0 | 0 | 0 | 0 | 0 | 0 | 0 | 0 | 0 | 0 | 0 | 0 | 0 | 0 | 0 | 0 | 0 | 0 |  | 0 | 0 | 0 | 0 | 0 | 0 | 0 | 0 | 0 | 0 | 0 | 0 | 0 | 0 | 0 | 0 | 0 | 0 | 0 | 0 | 0 | 0 | 0 | 0 | 0 | 0 | 0 | 0 | 0 | 0 | 0 | 0 | 0 | 0 | 0 |  | 0 | 0 | 1736.5767 | 1736.5767 | 1736.5767 | 1736.5767 | 1736.5767 | 1736.5767 | 1736.5767 | 1736.5767 | 1736.5767 | 1736.5767 | 0 | 0 | 0 | 0 | 0 | 0 | 0 | 0 | 0 | 0 | 0 | 0 | 0 | 0 | 0 | 0 | 0 | 0 | 0 | 0 | 0 | 0 | 0 |  | 0 | 0 | 1736.5767 | 1736.5767 | 1736.5767 | 1736.5767 | 1736.5767 | 1736.5767 | 1736.5767 | 1736.5767 | 1736.5767 | 1736.5767 | 0 | 0 | 0 | 0 | 0 | 0 | 0 | 0 | 0 | 0 | 0 | 0 | 0 | 0 | 0 | 0 | 0 | 0 | 0 | 0 | 0 | 0 | 0 |  | 0 | 0 | 0 | 0 | 0 | 0 | 0 | 0 | 0 | 0 | 0 | 0 | 0 | 0 | 0 | 0 | 0 | 0 | 0 | 0 | 0 | 0 | 0 | 0 | 0 | 0 | 0 | 0 | 0 | 0 | 0 | 0 | 0 | 0 | 0 |  | 0 | 0 | 0 | 0 | 0 | 0 | 0 | 0 | 0 | 0 | 0 | 0 | 0 | 0 | 0 | 0 | 0 | 0 | 0 | 0 | 0 | 0 | 0 | 0 | 0 | 0 | 0 | 0 | 0 | 0 | 0 | 0 | 0 | 0 | 0 |  | 0 | 0 | 440673.7841 | 440673.7841 | 440673.7841 | 440673.7841 | 440673.7841 | 440673.7841 | 440673.7841 | 440673.7841 | 440673.7841 | 440673.7841 | 0 | 0 | 0 | 0 | 0 | 0 | 0 | 0 | 0 | 0 | 0 | 0 | 0 | 0 | 0 | 0 | 0 | 0 | 0 | 0 | 0 | 0 | 0 |  | 425 |  | 18.2909 | 0 | 0 | 0 | 0 | 5.1948 | 0 | 0 | 4.0861 | 0 | 1036.8795 | 0 | 0 | 0 | 0 | 0 | 0 | 0 | 10 | 0 |  | 7773.6144 |  | 0 | 662.3327 | 7111.2818 | 0 | 7773.6144 |  |  | 22.0778 | 0 | 17365.7674 | 0 | 4406737.841 |  |  | 2.2078 | 0 | 2.2078 | 0 | 1736.5767 | 0 |  | 2.2078 | 1736.5767 | 22.0778 | 17365.7674 | 440673.7841 |  | 0 | 2.2078 | 0 | 0 | 1736.5767 | 0 | 440673.7841 |  | 0 | 0 | 0 | 0 | 0 | 0 | 0 |  | 1 | 1 | 1 | 0 |  | 0 | 0 | 0 | 0 | 0 | 0 | 0 | 0 | 0 |  | 0 | 0 | 0 | 0 | 0 | 0 | 0 | 0 | 0 | 662.3327 | 15.4544 |  | 0 | 0 | 0 | 0 | 0 | 0 | 0 | 0 | 0
2025_Below the Line_Breakthrough Equipment & Devices | Below the Line_Breakthrough Equipment & Devices_Manufactured Homes Weatherization and Air Sealing Program_Natural Gas_Water Heating_Low Income_Low Flow Faucet Aerator_Gas DHW_0_0 | Below the Line_Breakthrough Equipment & Devices_Manufactured Homes Weatherization and Air Sealing Program_Natural Gas_Water Heating_Low Income_Low Flow Faucet Aerator_Gas DHW_0_0_2025 |  | 1093 |  | Below the Line | Breakthrough Equipment & Devices | Manufactured Homes Weatherization and Air Sealing Program | Natural Gas | Water Heating | Low Income | Low Flow Faucet Aerator | Gas DHW | 0 | 0 | 2025 | RS-HWE-LFFA-V10-210101 |  |  | 9.7206 | 1.7704 | 9.7206 | 13.1146 | 0.20633 |  | 67790.3398 | 5988.6802 | 67790.3398 | 94174.0955 | -27526.1618 |  | 75563.9542 | 13762.2946 | 75563.9542 | 101947.71 | 7156.0446 |  | 7773.6144 | 7773.6144 | 7773.6144 | 7773.6144 | 34682.2063 |  | 0 | 0 | 0 | 7156.0446 | 61801.6596 | 0 | 5745.647 | 0 | 421.7289 | 438.8742 | 0 | 26908.5919 | 67265.5036 | 7773.6144 | 7773.6144 | 0 | 0 |  | 0 | 0 | 0 | 0 | 0 | 0 | 0 | 0 | 0 | 0 | 0 | 0 | 0 | 0 | 0 | 0 | 0 | 0 | 0 | 0 | 0 | 0 | 0 | 0 | 0 | 0 | 0 | 0 | 0 | 0 | 0 | 0 | 0 | 0 | 0 |  | 0 | 0 | 0 | 2.2078 | 2.2078 | 2.2078 | 2.2078 | 2.2078 | 2.2078 | 2.2078 | 2.2078 | 2.2078 | 2.2078 | 0 | 0 | 0 | 0 | 0 | 0 | 0 | 0 | 0 | 0 | 0 | 0 | 0 | 0 | 0 | 0 | 0 | 0 | 0 | 0 | 0 | 0 |  | 0 | 0 | 0 | 2.2078 | 2.2078 | 2.2078 | 2.2078 | 2.2078 | 2.2078 | 2.2078 | 2.2078 | 2.2078 | 2.2078 | 0 | 0 | 0 | 0 | 0 | 0 | 0 | 0 | 0 | 0 | 0 | 0 | 0 | 0 | 0 | 0 | 0 | 0 | 0 | 0 | 0 | 0 |  | 0 | 0 | 0 | 0 | 0 | 0 | 0 | 0 | 0 | 0 | 0 | 0 | 0 | 0 | 0 | 0 | 0 | 0 | 0 | 0 | 0 | 0 | 0 | 0 | 0 | 0 | 0 | 0 | 0 | 0 | 0 | 0 | 0 | 0 | 0 |  | 0 | 0 | 0 | 1736.5767 | 1736.5767 | 1736.5767 | 1736.5767 | 1736.5767 | 1736.5767 | 1736.5767 | 1736.5767 | 1736.5767 | 1736.5767 | 0 | 0 | 0 | 0 | 0 | 0 | 0 | 0 | 0 | 0 | 0 | 0 | 0 | 0 | 0 | 0 | 0 | 0 | 0 | 0 | 0 | 0 |  | 0 | 0 | 0 | 1736.5767 | 1736.5767 | 1736.5767 | 1736.5767 | 1736.5767 | 1736.5767 | 1736.5767 | 1736.5767 | 1736.5767 | 1736.5767 | 0 | 0 | 0 | 0 | 0 | 0 | 0 | 0 | 0 | 0 | 0 | 0 | 0 | 0 | 0 | 0 | 0 | 0 | 0 | 0 | 0 | 0 |  | 0 | 0 | 0 | 0 | 0 | 0 | 0 | 0 | 0 | 0 | 0 | 0 | 0 | 0 | 0 | 0 | 0 | 0 | 0 | 0 | 0 | 0 | 0 | 0 | 0 | 0 | 0 | 0 | 0 | 0 | 0 | 0 | 0 | 0 | 0 |  | 0 | 0 | 0 | 0 | 0 | 0 | 0 | 0 | 0 | 0 | 0 | 0 | 0 | 0 | 0 | 0 | 0 | 0 | 0 | 0 | 0 | 0 | 0 | 0 | 0 | 0 | 0 | 0 | 0 | 0 | 0 | 0 | 0 | 0 | 0 |  | 0 | 0 | 0 | 440673.7841 | 440673.7841 | 440673.7841 | 440673.7841 | 440673.7841 | 440673.7841 | 440673.7841 | 440673.7841 | 440673.7841 | 440673.7841 | 0 | 0 | 0 | 0 | 0 | 0 | 0 | 0 | 0 | 0 | 0 | 0 | 0 | 0 | 0 | 0 | 0 | 0 | 0 | 0 | 0 | 0 |  | 425 |  | 18.2909 | 0 | 0 | 0 | 0 | 5.1948 | 0 | 0 | 4.0861 | 0 | 1036.8795 | 0 | 0 | 0 | 0 | 0 | 0 | 0 | 10 | 0 |  | 7773.6144 |  | 0 | 662.3327 | 7111.2818 | 0 | 7773.6144 |  |  | 22.0778 | 0 | 17365.7674 | 0 | 4406737.841 |  |  | 2.2078 | 0 | 2.2078 | 0 | 1736.5767 | 0 |  | 2.2078 | 1736.5767 | 22.0778 | 17365.7674 | 440673.7841 |  | 0 | 2.2078 | 0 | 0 | 1736.5767 | 0 | 440673.7841 |  | 0 | 0 | 0 | 0 | 0 | 0 | 0 |  | 1 | 1 | 1 | 0 |  | 0 | 0 | 0 | 0 | 0 | 0 | 0 | 0 | 0 |  | 0 | 0 | 0 | 0 | 0 | 0 | 0 | 0 | 0 | 662.3327 | 13.2467 |  | 0 | 0 | 0 | 0 | 0 | 0 | 0 | 0 | 0
2022_Below the Line_Breakthrough Equipment & Devices | Below the Line_Breakthrough Equipment & Devices_Manufactured Homes Weatherization and Air Sealing Program_Electric_Water Heating_Low Income_Low Flow Showerhead_Electric DHW_0_0 | Below the Line_Breakthrough Equipment & Devices_Manufactured Homes Weatherization and Air Sealing Program_Electric_Water Heating_Low Income_Low Flow Showerhead_Electric DHW_0_0_2022 |  | 1094 |  | Below the Line | Breakthrough Equipment & Devices | Manufactured Homes Weatherization and Air Sealing Program | Electric | Water Heating | Low Income | Low Flow Showerhead | Electric DHW | 0 | 0 | 2022 | RS-HWE-LFSH-V08-200101 |  |  | 6.0831 | 2.2465 | 6.0831 | 10.6262 | 0.20334 |  | 33414.4491 | 8194.1872 | 33414.4491 | 63278.8594 | -34436.2687 |  | 39988.0754 | 14767.8136 | 39988.0754 | 69852.4858 | 8789.3691 |  | 6573.6264 | 6573.6264 | 6573.6264 | 6573.6264 | 43225.6378 |  | 5929.3837 | 2414.1213 | 445.8641 | 0 | 25220.2619 | 4945.8322 | 0 | 1032.6123 | 0 | 0 | 36652.0114 | 0 | 26626.848 | 6573.6264 | 6573.6264 | 0 | 0 |  | 21.0111 | 21.0111 | 21.0111 | 21.0111 | 21.0111 | 21.0111 | 21.0111 | 21.0111 | 21.0111 | 21.0111 | 0 | 0 | 0 | 0 | 0 | 0 | 0 | 0 | 0 | 0 | 0 | 0 | 0 | 0 | 0 | 0 | 0 | 0 | 0 | 0 | 0 | 0 | 0 | 0 | 0 |  | 21.9121 | 21.9121 | 21.9121 | 21.9121 | 21.9121 | 21.9121 | 21.9121 | 21.9121 | 21.9121 | 21.9121 | 0 | 0 | 0 | 0 | 0 | 0 | 0 | 0 | 0 | 0 | 0 | 0 | 0 | 0 | 0 | 0 | 0 | 0 | 0 | 0 | 0 | 0 | 0 | 0 | 0 |  | 0.90096 | 0.90096 | 0.90096 | 0.90096 | 0.90096 | 0.90096 | 0.90096 | 0.90096 | 0.90096 | 0.90096 | 0 | 0 | 0 | 0 | 0 | 0 | 0 | 0 | 0 | 0 | 0 | 0 | 0 | 0 | 0 | 0 | 0 | 0 | 0 | 0 | 0 | 0 | 0 | 0 | 0 |  | 0 | 0 | 0 | 0 | 0 | 0 | 0 | 0 | 0 | 0 | 0 | 0 | 0 | 0 | 0 | 0 | 0 | 0 | 0 | 0 | 0 | 0 | 0 | 0 | 0 | 0 | 0 | 0 | 0 | 0 | 0 | 0 | 0 | 0 | 0 |  | 0 | 0 | 0 | 0 | 0 | 0 | 0 | 0 | 0 | 0 | 0 | 0 | 0 | 0 | 0 | 0 | 0 | 0 | 0 | 0 | 0 | 0 | 0 | 0 | 0 | 0 | 0 | 0 | 0 | 0 | 0 | 0 | 0 | 0 | 0 |  | 0 | 0 | 0 | 0 | 0 | 0 | 0 | 0 | 0 | 0 | 0 | 0 | 0 | 0 | 0 | 0 | 0 | 0 | 0 | 0 | 0 | 0 | 0 | 0 | 0 | 0 | 0 | 0 | 0 | 0 | 0 | 0 | 0 | 0 | 0 |  | 0 | 0 | 0 | 0 | 0 | 0 | 0 | 0 | 0 | 0 | 0 | 0 | 0 | 0 | 0 | 0 | 0 | 0 | 0 | 0 | 0 | 0 | 0 | 0 | 0 | 0 | 0 | 0 | 0 | 0 | 0 | 0 | 0 | 0 | 0 |  | 2.1924 | 2.1924 | 2.1924 | 2.1924 | 2.1924 | 2.1924 | 2.1924 | 2.1924 | 2.1924 | 2.1924 | 0 | 0 | 0 | 0 | 0 | 0 | 0 | 0 | 0 | 0 | 0 | 0 | 0 | 0 | 0 | 0 | 0 | 0 | 0 | 0 | 0 | 0 | 0 | 0 | 0 |  | 179831.8736 | 179831.8736 | 179831.8736 | 179831.8736 | 179831.8736 | 179831.8736 | 179831.8736 | 179831.8736 | 179831.8736 | 179831.8736 | 0 | 0 | 0 | 0 | 0 | 0 | 0 | 0 | 0 | 0 | 0 | 0 | 0 | 0 | 0 | 0 | 0 | 0 | 0 | 0 | 0 | 0 | 0 | 0 | 0 |  | 150 |  | 43.8242 | 0 | 0 | 0 | 140.0742 | 6.0064 | 0 | 0.014616 | 0 | 0 | 1198.8792 | 0 | 0 | 0 | 0 | 0 | 0 | 0 | 10 | 0 |  | 6573.6264 |  | 0 | 6573.6264 | 0 | 0 | 6573.6264 |  |  | 219.1209 | 21.924 | 0 | 0 | 1798318.7356 |  |  | 21.9121 | 0 | 21.9121 | 2.1924 | 0 | 0 |  | 21.9121 | 0 | 219.1209 | 0 | 179831.8736 |  | 21.0111 | 0.90096 | 0 | 2.1924 | 0 | 0 | 179831.8736 |  | 0 | 0 | 0 | 0 | 0 | 0 | 0 |  | 1 | 1 | 1 | 0 |  | 0 | 0 | 0 | 0 | 0 | 0 | 0 | 0 | 0 |  | 0 | 0 | 0 | 0 | 0 | 0 | 0 | 0 | 0 | 6573.6264 | 197.2088 |  | 0 | 0 | 0 | 0 | 0 | 0 | 0 | 0 | 0
2023_Below the Line_Breakthrough Equipment & Devices | Below the Line_Breakthrough Equipment & Devices_Manufactured Homes Weatherization and Air Sealing Program_Electric_Water Heating_Low Income_Low Flow Showerhead_Electric DHW_0_0 | Below the Line_Breakthrough Equipment & Devices_Manufactured Homes Weatherization and Air Sealing Program_Electric_Water Heating_Low Income_Low Flow Showerhead_Electric DHW_0_0_2023 |  | 1094 |  | Below the Line | Breakthrough Equipment & Devices | Manufactured Homes Weatherization and Air Sealing Program | Electric | Water Heating | Low Income | Low Flow Showerhead | Electric DHW | 0 | 0 | 2023 | RS-HWE-LFSH-V08-200101 |  |  | 6.1458 | 2.3092 | 6.1458 | 10.9011 | 0.20199 |  | 33826.729 | 8606.4671 | 33826.729 | 65086.4578 | -35720.2762 |  | 40400.3554 | 15180.0935 | 40400.3554 | 71660.0841 | 9041.3661 |  | 6573.6264 | 6573.6264 | 6573.6264 | 6573.6264 | 44761.6423 |  | 6042.321 | 2544.6886 | 454.3565 | 0 | 25220.2619 | 5155.5028 | 0 | 983.2246 | 0 | 0 | 38188.0159 | 0 | 26898.4419 | 6573.6264 | 6573.6264 | 0 | 0 |  | 0 | 21.0111 | 21.0111 | 21.0111 | 21.0111 | 21.0111 | 21.0111 | 21.0111 | 21.0111 | 21.0111 | 21.0111 | 0 | 0 | 0 | 0 | 0 | 0 | 0 | 0 | 0 | 0 | 0 | 0 | 0 | 0 | 0 | 0 | 0 | 0 | 0 | 0 | 0 | 0 | 0 | 0 |  | 0 | 21.9121 | 21.9121 | 21.9121 | 21.9121 | 21.9121 | 21.9121 | 21.9121 | 21.9121 | 21.9121 | 21.9121 | 0 | 0 | 0 | 0 | 0 | 0 | 0 | 0 | 0 | 0 | 0 | 0 | 0 | 0 | 0 | 0 | 0 | 0 | 0 | 0 | 0 | 0 | 0 | 0 |  | 0 | 0.90096 | 0.90096 | 0.90096 | 0.90096 | 0.90096 | 0.90096 | 0.90096 | 0.90096 | 0.90096 | 0.90096 | 0 | 0 | 0 | 0 | 0 | 0 | 0 | 0 | 0 | 0 | 0 | 0 | 0 | 0 | 0 | 0 | 0 | 0 | 0 | 0 | 0 | 0 | 0 | 0 |  | 0 | 0 | 0 | 0 | 0 | 0 | 0 | 0 | 0 | 0 | 0 | 0 | 0 | 0 | 0 | 0 | 0 | 0 | 0 | 0 | 0 | 0 | 0 | 0 | 0 | 0 | 0 | 0 | 0 | 0 | 0 | 0 | 0 | 0 | 0 |  | 0 | 0 | 0 | 0 | 0 | 0 | 0 | 0 | 0 | 0 | 0 | 0 | 0 | 0 | 0 | 0 | 0 | 0 | 0 | 0 | 0 | 0 | 0 | 0 | 0 | 0 | 0 | 0 | 0 | 0 | 0 | 0 | 0 | 0 | 0 |  | 0 | 0 | 0 | 0 | 0 | 0 | 0 | 0 | 0 | 0 | 0 | 0 | 0 | 0 | 0 | 0 | 0 | 0 | 0 | 0 | 0 | 0 | 0 | 0 | 0 | 0 | 0 | 0 | 0 | 0 | 0 | 0 | 0 | 0 | 0 |  | 0 | 0 | 0 | 0 | 0 | 0 | 0 | 0 | 0 | 0 | 0 | 0 | 0 | 0 | 0 | 0 | 0 | 0 | 0 | 0 | 0 | 0 | 0 | 0 | 0 | 0 | 0 | 0 | 0 | 0 | 0 | 0 | 0 | 0 | 0 |  | 0 | 2.1924 | 2.1924 | 2.1924 | 2.1924 | 2.1924 | 2.1924 | 2.1924 | 2.1924 | 2.1924 | 2.1924 | 0 | 0 | 0 | 0 | 0 | 0 | 0 | 0 | 0 | 0 | 0 | 0 | 0 | 0 | 0 | 0 | 0 | 0 | 0 | 0 | 0 | 0 | 0 | 0 |  | 0 | 179831.8736 | 179831.8736 | 179831.8736 | 179831.8736 | 179831.8736 | 179831.8736 | 179831.8736 | 179831.8736 | 179831.8736 | 179831.8736 | 0 | 0 | 0 | 0 | 0 | 0 | 0 | 0 | 0 | 0 | 0 | 0 | 0 | 0 | 0 | 0 | 0 | 0 | 0 | 0 | 0 | 0 | 0 | 0 |  | 150 |  | 43.8242 | 0 | 0 | 0 | 140.0742 | 6.0064 | 0 | 0.014616 | 0 | 0 | 1198.8792 | 0 | 0 | 0 | 0 | 0 | 0 | 0 | 10 | 0 |  | 6573.6264 |  | 0 | 6573.6264 | 0 | 0 | 6573.6264 |  |  | 219.1209 | 21.924 | 0 | 0 | 1798318.7356 |  |  | 21.9121 | 0 | 21.9121 | 2.1924 | 0 | 0 |  | 21.9121 | 0 | 219.1209 | 0 | 179831.8736 |  | 21.0111 | 0.90096 | 0 | 2.1924 | 0 | 0 | 179831.8736 |  | 0 | 0 | 0 | 0 | 0 | 0 | 0 |  | 1 | 1 | 1 | 0 |  | 0 | 0 | 0 | 0 | 0 | 0 | 0 | 0 | 0 |  | 0 | 0 | 0 | 0 | 0 | 0 | 0 | 0 | 0 | 6573.6264 | 175.2967 |  | 0 | 0 | 0 | 0 | 0 | 0 | 0 | 0 | 0
2024_Below the Line_Breakthrough Equipment & Devices | Below the Line_Breakthrough Equipment & Devices_Manufactured Homes Weatherization and Air Sealing Program_Electric_Water Heating_Low Income_Low Flow Showerhead_Electric DHW_0_0 | Below the Line_Breakthrough Equipment & Devices_Manufactured Homes Weatherization and Air Sealing Program_Electric_Water Heating_Low Income_Low Flow Showerhead_Electric DHW_0_0_2024 |  | 1094 |  | Below the Line | Breakthrough Equipment & Devices | Manufactured Homes Weatherization and Air Sealing Program | Electric | Water Heating | Low Income | Low Flow Showerhead | Electric DHW | 0 | 0 | 2024 | RS-HWE-LFSH-V08-200101 |  |  | 6.1974 | 2.3609 | 6.1974 | 11.175 | 0.19921 |  | 34166.0482 | 8945.7863 | 34166.0482 | 66886.5317 | -37066.6761 |  | 40739.6746 | 15519.4127 | 40739.6746 | 73460.1581 | 9220.676 |  | 6573.6264 | 6573.6264 | 6573.6264 | 6573.6264 | 46287.3521 |  | 6162.1533 | 2595.1554 | 463.3674 | 0 | 25220.2619 | 5365.1734 | 0 | 933.5633 | 0 | 0 | 39713.7257 | 0 | 27172.806 | 6573.6264 | 6573.6264 | 0 | 0 |  | 0 | 0 | 21.0111 | 21.0111 | 21.0111 | 21.0111 | 21.0111 | 21.0111 | 21.0111 | 21.0111 | 21.0111 | 21.0111 | 0 | 0 | 0 | 0 | 0 | 0 | 0 | 0 | 0 | 0 | 0 | 0 | 0 | 0 | 0 | 0 | 0 | 0 | 0 | 0 | 0 | 0 | 0 |  | 0 | 0 | 21.9121 | 21.9121 | 21.9121 | 21.9121 | 21.9121 | 21.9121 | 21.9121 | 21.9121 | 21.9121 | 21.9121 | 0 | 0 | 0 | 0 | 0 | 0 | 0 | 0 | 0 | 0 | 0 | 0 | 0 | 0 | 0 | 0 | 0 | 0 | 0 | 0 | 0 | 0 | 0 |  | 0 | 0 | 0.90096 | 0.90096 | 0.90096 | 0.90096 | 0.90096 | 0.90096 | 0.90096 | 0.90096 | 0.90096 | 0.90096 | 0 | 0 | 0 | 0 | 0 | 0 | 0 | 0 | 0 | 0 | 0 | 0 | 0 | 0 | 0 | 0 | 0 | 0 | 0 | 0 | 0 | 0 | 0 |  | 0 | 0 | 0 | 0 | 0 | 0 | 0 | 0 | 0 | 0 | 0 | 0 | 0 | 0 | 0 | 0 | 0 | 0 | 0 | 0 | 0 | 0 | 0 | 0 | 0 | 0 | 0 | 0 | 0 | 0 | 0 | 0 | 0 | 0 | 0 |  | 0 | 0 | 0 | 0 | 0 | 0 | 0 | 0 | 0 | 0 | 0 | 0 | 0 | 0 | 0 | 0 | 0 | 0 | 0 | 0 | 0 | 0 | 0 | 0 | 0 | 0 | 0 | 0 | 0 | 0 | 0 | 0 | 0 | 0 | 0 |  | 0 | 0 | 0 | 0 | 0 | 0 | 0 | 0 | 0 | 0 | 0 | 0 | 0 | 0 | 0 | 0 | 0 | 0 | 0 | 0 | 0 | 0 | 0 | 0 | 0 | 0 | 0 | 0 | 0 | 0 | 0 | 0 | 0 | 0 | 0 |  | 0 | 0 | 0 | 0 | 0 | 0 | 0 | 0 | 0 | 0 | 0 | 0 | 0 | 0 | 0 | 0 | 0 | 0 | 0 | 0 | 0 | 0 | 0 | 0 | 0 | 0 | 0 | 0 | 0 | 0 | 0 | 0 | 0 | 0 | 0 |  | 0 | 0 | 2.1924 | 2.1924 | 2.1924 | 2.1924 | 2.1924 | 2.1924 | 2.1924 | 2.1924 | 2.1924 | 2.1924 | 0 | 0 | 0 | 0 | 0 | 0 | 0 | 0 | 0 | 0 | 0 | 0 | 0 | 0 | 0 | 0 | 0 | 0 | 0 | 0 | 0 | 0 | 0 |  | 0 | 0 | 179831.8736 | 179831.8736 | 179831.8736 | 179831.8736 | 179831.8736 | 179831.8736 | 179831.8736 | 179831.8736 | 179831.8736 | 179831.8736 | 0 | 0 | 0 | 0 | 0 | 0 | 0 | 0 | 0 | 0 | 0 | 0 | 0 | 0 | 0 | 0 | 0 | 0 | 0 | 0 | 0 | 0 | 0 |  | 150 |  | 43.8242 | 0 | 0 | 0 | 140.0742 | 6.0064 | 0 | 0.014616 | 0 | 0 | 1198.8792 | 0 | 0 | 0 | 0 | 0 | 0 | 0 | 10 | 0 |  | 6573.6264 |  | 0 | 6573.6264 | 0 | 0 | 6573.6264 |  |  | 219.1209 | 21.924 | 0 | 0 | 1798318.7356 |  |  | 21.9121 | 0 | 21.9121 | 2.1924 | 0 | 0 |  | 21.9121 | 0 | 219.1209 | 0 | 179831.8736 |  | 21.0111 | 0.90096 | 0 | 2.1924 | 0 | 0 | 179831.8736 |  | 0 | 0 | 0 | 0 | 0 | 0 | 0 |  | 1 | 1 | 1 | 0 |  | 0 | 0 | 0 | 0 | 0 | 0 | 0 | 0 | 0 |  | 0 | 0 | 0 | 0 | 0 | 0 | 0 | 0 | 0 | 6573.6264 | 153.3846 |  | 0 | 0 | 0 | 0 | 0 | 0 | 0 | 0 | 0
2025_Below the Line_Breakthrough Equipment & Devices | Below the Line_Breakthrough Equipment & Devices_Manufactured Homes Weatherization and Air Sealing Program_Electric_Water Heating_Low Income_Low Flow Showerhead_Electric DHW_0_0 | Below the Line_Breakthrough Equipment & Devices_Manufactured Homes Weatherization and Air Sealing Program_Electric_Water Heating_Low Income_Low Flow Showerhead_Electric DHW_0_0_2025 |  | 1094 |  | Below the Line | Breakthrough Equipment & Devices | Manufactured Homes Weatherization and Air Sealing Program | Electric | Water Heating | Low Income | Low Flow Showerhead | Electric DHW | 0 | 0 | 2025 | RS-HWE-LFSH-V08-200101 |  |  | 6.2495 | 2.413 | 6.2495 | 11.4277 | 0.19721 |  | 34508.578 | 9288.3161 | 34508.578 | 68548.1297 | -38270.4617 |  | 41082.2044 | 15861.9425 | 41082.2044 | 75121.756 | 9401.3257 |  | 6573.6264 | 6573.6264 | 6573.6264 | 6573.6264 | 47671.7874 |  | 6282.881 | 2645.9991 | 472.4456 | 0 | 25220.2619 | 5574.8439 | 0 | 885.7729 | 0 | 0 | 41098.161 | 0 | 27449.9686 | 6573.6264 | 6573.6264 | 0 | 0 |  | 0 | 0 | 0 | 21.0111 | 21.0111 | 21.0111 | 21.0111 | 21.0111 | 21.0111 | 21.0111 | 21.0111 | 21.0111 | 21.0111 | 0 | 0 | 0 | 0 | 0 | 0 | 0 | 0 | 0 | 0 | 0 | 0 | 0 | 0 | 0 | 0 | 0 | 0 | 0 | 0 | 0 | 0 |  | 0 | 0 | 0 | 21.9121 | 21.9121 | 21.9121 | 21.9121 | 21.9121 | 21.9121 | 21.9121 | 21.9121 | 21.9121 | 21.9121 | 0 | 0 | 0 | 0 | 0 | 0 | 0 | 0 | 0 | 0 | 0 | 0 | 0 | 0 | 0 | 0 | 0 | 0 | 0 | 0 | 0 | 0 |  | 0 | 0 | 0 | 0.90096 | 0.90096 | 0.90096 | 0.90096 | 0.90096 | 0.90096 | 0.90096 | 0.90096 | 0.90096 | 0.90096 | 0 | 0 | 0 | 0 | 0 | 0 | 0 | 0 | 0 | 0 | 0 | 0 | 0 | 0 | 0 | 0 | 0 | 0 | 0 | 0 | 0 | 0 |  | 0 | 0 | 0 | 0 | 0 | 0 | 0 | 0 | 0 | 0 | 0 | 0 | 0 | 0 | 0 | 0 | 0 | 0 | 0 | 0 | 0 | 0 | 0 | 0 | 0 | 0 | 0 | 0 | 0 | 0 | 0 | 0 | 0 | 0 | 0 |  | 0 | 0 | 0 | 0 | 0 | 0 | 0 | 0 | 0 | 0 | 0 | 0 | 0 | 0 | 0 | 0 | 0 | 0 | 0 | 0 | 0 | 0 | 0 | 0 | 0 | 0 | 0 | 0 | 0 | 0 | 0 | 0 | 0 | 0 | 0 |  | 0 | 0 | 0 | 0 | 0 | 0 | 0 | 0 | 0 | 0 | 0 | 0 | 0 | 0 | 0 | 0 | 0 | 0 | 0 | 0 | 0 | 0 | 0 | 0 | 0 | 0 | 0 | 0 | 0 | 0 | 0 | 0 | 0 | 0 | 0 |  | 0 | 0 | 0 | 0 | 0 | 0 | 0 | 0 | 0 | 0 | 0 | 0 | 0 | 0 | 0 | 0 | 0 | 0 | 0 | 0 | 0 | 0 | 0 | 0 | 0 | 0 | 0 | 0 | 0 | 0 | 0 | 0 | 0 | 0 | 0 |  | 0 | 0 | 0 | 2.1924 | 2.1924 | 2.1924 | 2.1924 | 2.1924 | 2.1924 | 2.1924 | 2.1924 | 2.1924 | 2.1924 | 0 | 0 | 0 | 0 | 0 | 0 | 0 | 0 | 0 | 0 | 0 | 0 | 0 | 0 | 0 | 0 | 0 | 0 | 0 | 0 | 0 | 0 |  | 0 | 0 | 0 | 179831.8736 | 179831.8736 | 179831.8736 | 179831.8736 | 179831.8736 | 179831.8736 | 179831.8736 | 179831.8736 | 179831.8736 | 179831.8736 | 0 | 0 | 0 | 0 | 0 | 0 | 0 | 0 | 0 | 0 | 0 | 0 | 0 | 0 | 0 | 0 | 0 | 0 | 0 | 0 | 0 | 0 |  | 150 |  | 43.8242 | 0 | 0 | 0 | 140.0742 | 6.0064 | 0 | 0.014616 | 0 | 0 | 1198.8792 | 0 | 0 | 0 | 0 | 0 | 0 | 0 | 10 | 0 |  | 6573.6264 |  | 0 | 6573.6264 | 0 | 0 | 6573.6264 |  |  | 219.1209 | 21.924 | 0 | 0 | 1798318.7356 |  |  | 21.9121 | 0 | 21.9121 | 2.1924 | 0 | 0 |  | 21.9121 | 0 | 219.1209 | 0 | 179831.8736 |  | 21.0111 | 0.90096 | 0 | 2.1924 | 0 | 0 | 179831.8736 |  | 0 | 0 | 0 | 0 | 0 | 0 | 0 |  | 1 | 1 | 1 | 0 |  | 0 | 0 | 0 | 0 | 0 | 0 | 0 | 0 | 0 |  | 0 | 0 | 0 | 0 | 0 | 0 | 0 | 0 | 0 | 6573.6264 | 131.4725 |  | 0 | 0 | 0 | 0 | 0 | 0 | 0 | 0 | 0
2022_Below the Line_Breakthrough Equipment & Devices | Below the Line_Breakthrough Equipment & Devices_Manufactured Homes Weatherization and Air Sealing Program_Natural Gas_Water Heating_Low Income_Low Flow Showerhead_Gas DHW_0_0 | Below the Line_Breakthrough Equipment & Devices_Manufactured Homes Weatherization and Air Sealing Program_Natural Gas_Water Heating_Low Income_Low Flow Showerhead_Gas DHW_0_0_2022 |  | 1095 |  | Below the Line | Breakthrough Equipment & Devices | Manufactured Homes Weatherization and Air Sealing Program | Natural Gas | Water Heating | Low Income | Low Flow Showerhead | Gas DHW | 0 | 0 | 2022 | RS-HWE-LFSH-V08-200101 |  |  | 6.1491 | 1.2591 | 6.1491 | 8.4997 | 0.19764 |  | 61965.175 | 3117.8973 | 61965.175 | 90252.0215 | -32220.1225 |  | 73999.3011 | 15152.0234 | 73999.3011 | 102286.1476 | 7936.713 |  | 12034.1261 | 12034.1261 | 12034.1261 | 12034.1261 | 40156.8355 |  | 0 | 0 | 0 | 7936.713 | 58847.2777 | 0 | 6169.0504 | 0 | 513.0296 | 533.2304 | 0 | 28122.7094 | 62129.3121 | 12034.1261 | 12034.1261 | 0 | 0 |  | 0 | 0 | 0 | 0 | 0 | 0 | 0 | 0 | 0 | 0 | 0 | 0 | 0 | 0 | 0 | 0 | 0 | 0 | 0 | 0 | 0 | 0 | 0 | 0 | 0 | 0 | 0 | 0 | 0 | 0 | 0 | 0 | 0 | 0 | 0 |  | 2.1022 | 2.1022 | 2.1022 | 2.1022 | 2.1022 | 2.1022 | 2.1022 | 2.1022 | 2.1022 | 2.1022 | 0 | 0 | 0 | 0 | 0 | 0 | 0 | 0 | 0 | 0 | 0 | 0 | 0 | 0 | 0 | 0 | 0 | 0 | 0 | 0 | 0 | 0 | 0 | 0 | 0 |  | 2.1022 | 2.1022 | 2.1022 | 2.1022 | 2.1022 | 2.1022 | 2.1022 | 2.1022 | 2.1022 | 2.1022 | 0 | 0 | 0 | 0 | 0 | 0 | 0 | 0 | 0 | 0 | 0 | 0 | 0 | 0 | 0 | 0 | 0 | 0 | 0 | 0 | 0 | 0 | 0 | 0 | 0 |  | 0 | 0 | 0 | 0 | 0 | 0 | 0 | 0 | 0 | 0 | 0 | 0 | 0 | 0 | 0 | 0 | 0 | 0 | 0 | 0 | 0 | 0 | 0 | 0 | 0 | 0 | 0 | 0 | 0 | 0 | 0 | 0 | 0 | 0 | 0 |  | 2101.6805 | 2101.6805 | 2101.6805 | 2101.6805 | 2101.6805 | 2101.6805 | 2101.6805 | 2101.6805 | 2101.6805 | 2101.6805 | 0 | 0 | 0 | 0 | 0 | 0 | 0 | 0 | 0 | 0 | 0 | 0 | 0 | 0 | 0 | 0 | 0 | 0 | 0 | 0 | 0 | 0 | 0 | 0 | 0 |  | 2101.6805 | 2101.6805 | 2101.6805 | 2101.6805 | 2101.6805 | 2101.6805 | 2101.6805 | 2101.6805 | 2101.6805 | 2101.6805 | 0 | 0 | 0 | 0 | 0 | 0 | 0 | 0 | 0 | 0 | 0 | 0 | 0 | 0 | 0 | 0 | 0 | 0 | 0 | 0 | 0 | 0 | 0 | 0 | 0 |  | 0 | 0 | 0 | 0 | 0 | 0 | 0 | 0 | 0 | 0 | 0 | 0 | 0 | 0 | 0 | 0 | 0 | 0 | 0 | 0 | 0 | 0 | 0 | 0 | 0 | 0 | 0 | 0 | 0 | 0 | 0 | 0 | 0 | 0 | 0 |  | 0 | 0 | 0 | 0 | 0 | 0 | 0 | 0 | 0 | 0 | 0 | 0 | 0 | 0 | 0 | 0 | 0 | 0 | 0 | 0 | 0 | 0 | 0 | 0 | 0 | 0 | 0 | 0 | 0 | 0 | 0 | 0 | 0 | 0 | 0 |  | 419607.705 | 419607.705 | 419607.705 | 419607.705 | 419607.705 | 419607.705 | 419607.705 | 419607.705 | 419607.705 | 419607.705 | 0 | 0 | 0 | 0 | 0 | 0 | 0 | 0 | 0 | 0 | 0 | 0 | 0 | 0 | 0 | 0 | 0 | 0 | 0 | 0 | 0 | 0 | 0 | 0 | 0 |  | 350 |  | 34.3832 | 0 | 0 | 0 | 0 | 6.0064 | 0 | 0 | 6.0048 | 0 | 1198.8792 | 0 | 0 | 0 | 0 | 0 | 0 | 0 | 10 | 0 |  | 12034.1261 |  | 0 | 630.6704 | 11403.4557 | 0 | 12034.1261 |  |  | 21.0223 | 0 | 21016.805 | 0 | 4196077.0498 |  |  | 2.1022 | 0 | 2.1022 | 0 | 2101.6805 | 0 |  | 2.1022 | 2101.6805 | 21.0223 | 21016.805 | 419607.705 |  | 0 | 2.1022 | 0 | 0 | 2101.6805 | 0 | 419607.705 |  | 0 | 0 | 0 | 0 | 0 | 0 | 0 |  | 1 | 1 | 1 | 0 |  | 0 | 0 | 0 | 0 | 0 | 0 | 0 | 0 | 0 |  | 0 | 0 | 0 | 0 | 0 | 0 | 0 | 0 | 0 | 630.6704 | 18.9201 |  | 0 | 0 | 0 | 0 | 0 | 0 | 0 | 0 | 0
2023_Below the Line_Breakthrough Equipment & Devices | Below the Line_Breakthrough Equipment & Devices_Manufactured Homes Weatherization and Air Sealing Program_Natural Gas_Water Heating_Low Income_Low Flow Showerhead_Gas DHW_0_0 | Below the Line_Breakthrough Equipment & Devices_Manufactured Homes Weatherization and Air Sealing Program_Natural Gas_Water Heating_Low Income_Low Flow Showerhead_Gas DHW_0_0_2023 |  | 1095 |  | Below the Line | Breakthrough Equipment & Devices | Manufactured Homes Weatherization and Air Sealing Program | Natural Gas | Water Heating | Low Income | Low Flow Showerhead | Gas DHW | 0 | 0 | 2023 | RS-HWE-LFSH-V08-200101 |  |  | 6.1901 | 1.3 | 6.1901 | 8.6719 | 0.19646 |  | 62457.8488 | 3610.5711 | 62457.8488 | 92324.9257 | -33424.2143 |  | 74491.9749 | 15644.6972 | 74491.9749 | 104359.0518 | 8171.8064 |  | 12034.1261 | 12034.1261 | 12034.1261 | 12034.1261 | 41596.0207 |  | 0 | 0 | 0 | 8171.8064 | 58847.2777 | 0 | 6430.5773 | 0 | 509.6203 | 532.6932 | 0 | 29561.8946 | 62763.0311 | 12034.1261 | 12034.1261 | 0 | 0 |  | 0 | 0 | 0 | 0 | 0 | 0 | 0 | 0 | 0 | 0 | 0 | 0 | 0 | 0 | 0 | 0 | 0 | 0 | 0 | 0 | 0 | 0 | 0 | 0 | 0 | 0 | 0 | 0 | 0 | 0 | 0 | 0 | 0 | 0 | 0 |  | 0 | 2.1022 | 2.1022 | 2.1022 | 2.1022 | 2.1022 | 2.1022 | 2.1022 | 2.1022 | 2.1022 | 2.1022 | 0 | 0 | 0 | 0 | 0 | 0 | 0 | 0 | 0 | 0 | 0 | 0 | 0 | 0 | 0 | 0 | 0 | 0 | 0 | 0 | 0 | 0 | 0 | 0 |  | 0 | 2.1022 | 2.1022 | 2.1022 | 2.1022 | 2.1022 | 2.1022 | 2.1022 | 2.1022 | 2.1022 | 2.1022 | 0 | 0 | 0 | 0 | 0 | 0 | 0 | 0 | 0 | 0 | 0 | 0 | 0 | 0 | 0 | 0 | 0 | 0 | 0 | 0 | 0 | 0 | 0 | 0 |  | 0 | 0 | 0 | 0 | 0 | 0 | 0 | 0 | 0 | 0 | 0 | 0 | 0 | 0 | 0 | 0 | 0 | 0 | 0 | 0 | 0 | 0 | 0 | 0 | 0 | 0 | 0 | 0 | 0 | 0 | 0 | 0 | 0 | 0 | 0 |  | 0 | 2101.6805 | 2101.6805 | 2101.6805 | 2101.6805 | 2101.6805 | 2101.6805 | 2101.6805 | 2101.6805 | 2101.6805 | 2101.6805 | 0 | 0 | 0 | 0 | 0 | 0 | 0 | 0 | 0 | 0 | 0 | 0 | 0 | 0 | 0 | 0 | 0 | 0 | 0 | 0 | 0 | 0 | 0 | 0 |  | 0 | 2101.6805 | 2101.6805 | 2101.6805 | 2101.6805 | 2101.6805 | 2101.6805 | 2101.6805 | 2101.6805 | 2101.6805 | 2101.6805 | 0 | 0 | 0 | 0 | 0 | 0 | 0 | 0 | 0 | 0 | 0 | 0 | 0 | 0 | 0 | 0 | 0 | 0 | 0 | 0 | 0 | 0 | 0 | 0 |  | 0 | 0 | 0 | 0 | 0 | 0 | 0 | 0 | 0 | 0 | 0 | 0 | 0 | 0 | 0 | 0 | 0 | 0 | 0 | 0 | 0 | 0 | 0 | 0 | 0 | 0 | 0 | 0 | 0 | 0 | 0 | 0 | 0 | 0 | 0 |  | 0 | 0 | 0 | 0 | 0 | 0 | 0 | 0 | 0 | 0 | 0 | 0 | 0 | 0 | 0 | 0 | 0 | 0 | 0 | 0 | 0 | 0 | 0 | 0 | 0 | 0 | 0 | 0 | 0 | 0 | 0 | 0 | 0 | 0 | 0 |  | 0 | 419607.705 | 419607.705 | 419607.705 | 419607.705 | 419607.705 | 419607.705 | 419607.705 | 419607.705 | 419607.705 | 419607.705 | 0 | 0 | 0 | 0 | 0 | 0 | 0 | 0 | 0 | 0 | 0 | 0 | 0 | 0 | 0 | 0 | 0 | 0 | 0 | 0 | 0 | 0 | 0 | 0 |  | 350 |  | 34.3832 | 0 | 0 | 0 | 0 | 6.0064 | 0 | 0 | 6.0048 | 0 | 1198.8792 | 0 | 0 | 0 | 0 | 0 | 0 | 0 | 10 | 0 |  | 12034.1261 |  | 0 | 630.6704 | 11403.4557 | 0 | 12034.1261 |  |  | 21.0223 | 0 | 21016.805 | 0 | 4196077.0498 |  |  | 2.1022 | 0 | 2.1022 | 0 | 2101.6805 | 0 |  | 2.1022 | 2101.6805 | 21.0223 | 21016.805 | 419607.705 |  | 0 | 2.1022 | 0 | 0 | 2101.6805 | 0 | 419607.705 |  | 0 | 0 | 0 | 0 | 0 | 0 | 0 |  | 1 | 1 | 1 | 0 |  | 0 | 0 | 0 | 0 | 0 | 0 | 0 | 0 | 0 |  | 0 | 0 | 0 | 0 | 0 | 0 | 0 | 0 | 0 | 630.6704 | 16.8179 |  | 0 | 0 | 0 | 0 | 0 | 0 | 0 | 0 | 0
2024_Below the Line_Breakthrough Equipment & Devices | Below the Line_Breakthrough Equipment & Devices_Manufactured Homes Weatherization and Air Sealing Program_Natural Gas_Water Heating_Low Income_Low Flow Showerhead_Gas DHW_0_0 | Below the Line_Breakthrough Equipment & Devices_Manufactured Homes Weatherization and Air Sealing Program_Natural Gas_Water Heating_Low Income_Low Flow Showerhead_Gas DHW_0_0_2024 |  | 1095 |  | Below the Line | Breakthrough Equipment & Devices | Manufactured Homes Weatherization and Air Sealing Program | Natural Gas | Water Heating | Low Income | Low Flow Showerhead | Gas DHW | 0 | 0 | 2024 | RS-HWE-LFSH-V08-200101 |  |  | 6.2322 | 1.3422 | 6.2322 | 8.8497 | 0.19533 |  | 62964.8765 | 4117.5988 | 62964.8765 | 94464.1506 | -34677.373 |  | 74999.0026 | 16151.7248 | 74999.0026 | 106498.2767 | 8417.6897 |  | 12034.1261 | 12034.1261 | 12034.1261 | 12034.1261 | 43095.0627 |  | 0 | 0 | 0 | 8417.6897 | 58847.2777 | 0 | 6692.1042 | 0 | 510.0029 | 531.928 | 0 | 31060.9366 | 63403.214 | 12034.1261 | 12034.1261 | 0 | 0 |  | 0 | 0 | 0 | 0 | 0 | 0 | 0 | 0 | 0 | 0 | 0 | 0 | 0 | 0 | 0 | 0 | 0 | 0 | 0 | 0 | 0 | 0 | 0 | 0 | 0 | 0 | 0 | 0 | 0 | 0 | 0 | 0 | 0 | 0 | 0 |  | 0 | 0 | 2.1022 | 2.1022 | 2.1022 | 2.1022 | 2.1022 | 2.1022 | 2.1022 | 2.1022 | 2.1022 | 2.1022 | 0 | 0 | 0 | 0 | 0 | 0 | 0 | 0 | 0 | 0 | 0 | 0 | 0 | 0 | 0 | 0 | 0 | 0 | 0 | 0 | 0 | 0 | 0 |  | 0 | 0 | 2.1022 | 2.1022 | 2.1022 | 2.1022 | 2.1022 | 2.1022 | 2.1022 | 2.1022 | 2.1022 | 2.1022 | 0 | 0 | 0 | 0 | 0 | 0 | 0 | 0 | 0 | 0 | 0 | 0 | 0 | 0 | 0 | 0 | 0 | 0 | 0 | 0 | 0 | 0 | 0 |  | 0 | 0 | 0 | 0 | 0 | 0 | 0 | 0 | 0 | 0 | 0 | 0 | 0 | 0 | 0 | 0 | 0 | 0 | 0 | 0 | 0 | 0 | 0 | 0 | 0 | 0 | 0 | 0 | 0 | 0 | 0 | 0 | 0 | 0 | 0 |  | 0 | 0 | 2101.6805 | 2101.6805 | 2101.6805 | 2101.6805 | 2101.6805 | 2101.6805 | 2101.6805 | 2101.6805 | 2101.6805 | 2101.6805 | 0 | 0 | 0 | 0 | 0 | 0 | 0 | 0 | 0 | 0 | 0 | 0 | 0 | 0 | 0 | 0 | 0 | 0 | 0 | 0 | 0 | 0 | 0 |  | 0 | 0 | 2101.6805 | 2101.6805 | 2101.6805 | 2101.6805 | 2101.6805 | 2101.6805 | 2101.6805 | 2101.6805 | 2101.6805 | 2101.6805 | 0 | 0 | 0 | 0 | 0 | 0 | 0 | 0 | 0 | 0 | 0 | 0 | 0 | 0 | 0 | 0 | 0 | 0 | 0 | 0 | 0 | 0 | 0 |  | 0 | 0 | 0 | 0 | 0 | 0 | 0 | 0 | 0 | 0 | 0 | 0 | 0 | 0 | 0 | 0 | 0 | 0 | 0 | 0 | 0 | 0 | 0 | 0 | 0 | 0 | 0 | 0 | 0 | 0 | 0 | 0 | 0 | 0 | 0 |  | 0 | 0 | 0 | 0 | 0 | 0 | 0 | 0 | 0 | 0 | 0 | 0 | 0 | 0 | 0 | 0 | 0 | 0 | 0 | 0 | 0 | 0 | 0 | 0 | 0 | 0 | 0 | 0 | 0 | 0 | 0 | 0 | 0 | 0 | 0 |  | 0 | 0 | 419607.705 | 419607.705 | 419607.705 | 419607.705 | 419607.705 | 419607.705 | 419607.705 | 419607.705 | 419607.705 | 419607.705 | 0 | 0 | 0 | 0 | 0 | 0 | 0 | 0 | 0 | 0 | 0 | 0 | 0 | 0 | 0 | 0 | 0 | 0 | 0 | 0 | 0 | 0 | 0 |  | 350 |  | 34.3832 | 0 | 0 | 0 | 0 | 6.0064 | 0 | 0 | 6.0048 | 0 | 1198.8792 | 0 | 0 | 0 | 0 | 0 | 0 | 0 | 10 | 0 |  | 12034.1261 |  | 0 | 630.6704 | 11403.4557 | 0 | 12034.1261 |  |  | 21.0223 | 0 | 21016.805 | 0 | 4196077.0498 |  |  | 2.1022 | 0 | 2.1022 | 0 | 2101.6805 | 0 |  | 2.1022 | 2101.6805 | 21.0223 | 21016.805 | 419607.705 |  | 0 | 2.1022 | 0 | 0 | 2101.6805 | 0 | 419607.705 |  | 0 | 0 | 0 | 0 | 0 | 0 | 0 |  | 1 | 1 | 1 | 0 |  | 0 | 0 | 0 | 0 | 0 | 0 | 0 | 0 | 0 |  | 0 | 0 | 0 | 0 | 0 | 0 | 0 | 0 | 0 | 630.6704 | 14.7156 |  | 0 | 0 | 0 | 0 | 0 | 0 | 0 | 0 | 0
2025_Below the Line_Breakthrough Equipment & Devices | Below the Line_Breakthrough Equipment & Devices_Manufactured Homes Weatherization and Air Sealing Program_Natural Gas_Water Heating_Low Income_Low Flow Showerhead_Gas DHW_0_0 | Below the Line_Breakthrough Equipment & Devices_Manufactured Homes Weatherization and Air Sealing Program_Natural Gas_Water Heating_Low Income_Low Flow Showerhead_Gas DHW_0_0_2025 |  | 1095 |  | Below the Line | Breakthrough Equipment & Devices | Manufactured Homes Weatherization and Air Sealing Program | Natural Gas | Water Heating | Low Income | Low Flow Showerhead | Gas DHW | 0 | 0 | 2025 | RS-HWE-LFSH-V08-200101 |  |  | 6.2741 | 1.384 | 6.2741 | 9.0285 | 0.19418 |  | 63468.8776 | 4621.5999 | 63468.8776 | 96615.872 | -35939.5157 |  | 75503.0037 | 16655.726 | 75503.0037 | 108649.9981 | 8660.5556 |  | 12034.1261 | 12034.1261 | 12034.1261 | 12034.1261 | 44600.0713 |  | 0 | 0 | 0 | 8660.5556 | 58847.2777 | 0 | 6953.6312 | 0 | 510.3946 | 531.1446 | 0 | 32565.9452 | 64049.9268 | 12034.1261 | 12034.1261 | 0 | 0 |  | 0 | 0 | 0 | 0 | 0 | 0 | 0 | 0 | 0 | 0 | 0 | 0 | 0 | 0 | 0 | 0 | 0 | 0 | 0 | 0 | 0 | 0 | 0 | 0 | 0 | 0 | 0 | 0 | 0 | 0 | 0 | 0 | 0 | 0 | 0 |  | 0 | 0 | 0 | 2.1022 | 2.1022 | 2.1022 | 2.1022 | 2.1022 | 2.1022 | 2.1022 | 2.1022 | 2.1022 | 2.1022 | 0 | 0 | 0 | 0 | 0 | 0 | 0 | 0 | 0 | 0 | 0 | 0 | 0 | 0 | 0 | 0 | 0 | 0 | 0 | 0 | 0 | 0 |  | 0 | 0 | 0 | 2.1022 | 2.1022 | 2.1022 | 2.1022 | 2.1022 | 2.1022 | 2.1022 | 2.1022 | 2.1022 | 2.1022 | 0 | 0 | 0 | 0 | 0 | 0 | 0 | 0 | 0 | 0 | 0 | 0 | 0 | 0 | 0 | 0 | 0 | 0 | 0 | 0 | 0 | 0 |  | 0 | 0 | 0 | 0 | 0 | 0 | 0 | 0 | 0 | 0 | 0 | 0 | 0 | 0 | 0 | 0 | 0 | 0 | 0 | 0 | 0 | 0 | 0 | 0 | 0 | 0 | 0 | 0 | 0 | 0 | 0 | 0 | 0 | 0 | 0 |  | 0 | 0 | 0 | 2101.6805 | 2101.6805 | 2101.6805 | 2101.6805 | 2101.6805 | 2101.6805 | 2101.6805 | 2101.6805 | 2101.6805 | 2101.6805 | 0 | 0 | 0 | 0 | 0 | 0 | 0 | 0 | 0 | 0 | 0 | 0 | 0 | 0 | 0 | 0 | 0 | 0 | 0 | 0 | 0 | 0 |  | 0 | 0 | 0 | 2101.6805 | 2101.6805 | 2101.6805 | 2101.6805 | 2101.6805 | 2101.6805 | 2101.6805 | 2101.6805 | 2101.6805 | 2101.6805 | 0 | 0 | 0 | 0 | 0 | 0 | 0 | 0 | 0 | 0 | 0 | 0 | 0 | 0 | 0 | 0 | 0 | 0 | 0 | 0 | 0 | 0 |  | 0 | 0 | 0 | 0 | 0 | 0 | 0 | 0 | 0 | 0 | 0 | 0 | 0 | 0 | 0 | 0 | 0 | 0 | 0 | 0 | 0 | 0 | 0 | 0 | 0 | 0 | 0 | 0 | 0 | 0 | 0 | 0 | 0 | 0 | 0 |  | 0 | 0 | 0 | 0 | 0 | 0 | 0 | 0 | 0 | 0 | 0 | 0 | 0 | 0 | 0 | 0 | 0 | 0 | 0 | 0 | 0 | 0 | 0 | 0 | 0 | 0 | 0 | 0 | 0 | 0 | 0 | 0 | 0 | 0 | 0 |  | 0 | 0 | 0 | 419607.705 | 419607.705 | 419607.705 | 419607.705 | 419607.705 | 419607.705 | 419607.705 | 419607.705 | 419607.705 | 419607.705 | 0 | 0 | 0 | 0 | 0 | 0 | 0 | 0 | 0 | 0 | 0 | 0 | 0 | 0 | 0 | 0 | 0 | 0 | 0 | 0 | 0 | 0 |  | 350 |  | 34.3832 | 0 | 0 | 0 | 0 | 6.0064 | 0 | 0 | 6.0048 | 0 | 1198.8792 | 0 | 0 | 0 | 0 | 0 | 0 | 0 | 10 | 0 |  | 12034.1261 |  | 0 | 630.6704 | 11403.4557 | 0 | 12034.1261 |  |  | 21.0223 | 0 | 21016.805 | 0 | 4196077.0498 |  |  | 2.1022 | 0 | 2.1022 | 0 | 2101.6805 | 0 |  | 2.1022 | 2101.6805 | 21.0223 | 21016.805 | 419607.705 |  | 0 | 2.1022 | 0 | 0 | 2101.6805 | 0 | 419607.705 |  | 0 | 0 | 0 | 0 | 0 | 0 | 0 |  | 1 | 1 | 1 | 0 |  | 0 | 0 | 0 | 0 | 0 | 0 | 0 | 0 | 0 |  | 0 | 0 | 0 | 0 | 0 | 0 | 0 | 0 | 0 | 630.6704 | 12.6134 |  | 0 | 0 | 0 | 0 | 0 | 0 | 0 | 0 | 0
2022_Below the Line_Breakthrough Equipment & Devices | Below the Line_Breakthrough Equipment & Devices_Manufactured Homes Weatherization and Air Sealing Program_Electric_Water Heating_Low Income_Thermostatic Restrictor Shower Valve_0_0_0 | Below the Line_Breakthrough Equipment & Devices_Manufactured Homes Weatherization and Air Sealing Program_Electric_Water Heating_Low Income_Thermostatic Restrictor Shower Valve_0_0_0_2022 |  | 1096 |  | Below the Line | Breakthrough Equipment & Devices | Manufactured Homes Weatherization and Air Sealing Program | Electric | Water Heating | Low Income | Thermostatic Restrictor Shower Valve | 0 | 0 | 0 | 2022 | RS-HWE-TRVA-V05-200101 |  |  | 5.9097 | 2.0782 | 5.9097 | 10.6211 | 0.17773 |  | 8253.2698 | 1812.516 | 8253.2698 | 16173.1711 | -9089.5849 |  | 9934.2804 | 3493.5266 | 9934.2804 | 17854.1818 | 1964.629 |  | 1681.0106 | 1681.0106 | 1681.0106 | 1681.0106 | 11054.2138 |  | 1516.3511 | 378.3925 | 69.8853 | 0 | 6440.7538 | 1264.8225 | 0 | 264.0751 | 0 | 0 | 9373.2032 | 0 | 6799.9679 | 1681.0106 | 1681.0106 | 0 | 0 |  | 5.3733 | 5.3733 | 5.3733 | 5.3733 | 5.3733 | 5.3733 | 5.3733 | 5.3733 | 5.3733 | 5.3733 | 0 | 0 | 0 | 0 | 0 | 0 | 0 | 0 | 0 | 0 | 0 | 0 | 0 | 0 | 0 | 0 | 0 | 0 | 0 | 0 | 0 | 0 | 0 | 0 | 0 |  | 5.6034 | 5.6034 | 5.6034 | 5.6034 | 5.6034 | 5.6034 | 5.6034 | 5.6034 | 5.6034 | 5.6034 | 0 | 0 | 0 | 0 | 0 | 0 | 0 | 0 | 0 | 0 | 0 | 0 | 0 | 0 | 0 | 0 | 0 | 0 | 0 | 0 | 0 | 0 | 0 | 0 | 0 |  | 0.23009 | 0.23009 | 0.23009 | 0.23009 | 0.23009 | 0.23009 | 0.23009 | 0.23009 | 0.23009 | 0.23009 | 0 | 0 | 0 | 0 | 0 | 0 | 0 | 0 | 0 | 0 | 0 | 0 | 0 | 0 | 0 | 0 | 0 | 0 | 0 | 0 | 0 | 0 | 0 | 0 | 0 |  | 0 | 0 | 0 | 0 | 0 | 0 | 0 | 0 | 0 | 0 | 0 | 0 | 0 | 0 | 0 | 0 | 0 | 0 | 0 | 0 | 0 | 0 | 0 | 0 | 0 | 0 | 0 | 0 | 0 | 0 | 0 | 0 | 0 | 0 | 0 |  | 0 | 0 | 0 | 0 | 0 | 0 | 0 | 0 | 0 | 0 | 0 | 0 | 0 | 0 | 0 | 0 | 0 | 0 | 0 | 0 | 0 | 0 | 0 | 0 | 0 | 0 | 0 | 0 | 0 | 0 | 0 | 0 | 0 | 0 | 0 |  | 0 | 0 | 0 | 0 | 0 | 0 | 0 | 0 | 0 | 0 | 0 | 0 | 0 | 0 | 0 | 0 | 0 | 0 | 0 | 0 | 0 | 0 | 0 | 0 | 0 | 0 | 0 | 0 | 0 | 0 | 0 | 0 | 0 | 0 | 0 |  | 0 | 0 | 0 | 0 | 0 | 0 | 0 | 0 | 0 | 0 | 0 | 0 | 0 | 0 | 0 | 0 | 0 | 0 | 0 | 0 | 0 | 0 | 0 | 0 | 0 | 0 | 0 | 0 | 0 | 0 | 0 | 0 | 0 | 0 | 0 |  | 0.34364 | 0.34364 | 0.34364 | 0.34364 | 0.34364 | 0.34364 | 0.34364 | 0.34364 | 0.34364 | 0.34364 | 0 | 0 | 0 | 0 | 0 | 0 | 0 | 0 | 0 | 0 | 0 | 0 | 0 | 0 | 0 | 0 | 0 | 0 | 0 | 0 | 0 | 0 | 0 | 0 | 0 |  | 45925.4873 | 45925.4873 | 45925.4873 | 45925.4873 | 45925.4873 | 45925.4873 | 45925.4873 | 45925.4873 | 45925.4873 | 45925.4873 | 0 | 0 | 0 | 0 | 0 | 0 | 0 | 0 | 0 | 0 | 0 | 0 | 0 | 0 | 0 | 0 | 0 | 0 | 0 | 0 | 0 | 0 | 0 | 0 | 0 |  | 75 |  | 22.4135 | 0 | 0 | 0 | 71.6438 | 3.0678 | 0 | 0.0045819 | 0 | 0 | 612.3398 | 0 | 0 | 0 | 0 | 0 | 0 | 0 | 10 | 0 |  | 1681.0106 |  | 0 | 1681.0106 | 0 | 0 | 1681.0106 |  |  | 56.0337 | 3.4364 | 0 | 0 | 459254.8732 |  |  | 5.6034 | 0 | 5.6034 | 0.34364 | 0 | 0 |  | 5.6034 | 0 | 56.0337 | 0 | 45925.4873 |  | 5.3733 | 0.23009 | 0 | 0.34364 | 0 | 0 | 45925.4873 |  | 0 | 0 | 0 | 0 | 0 | 0 | 0 |  | 1 | 1 | 1 | 0 |  | 0 | 0 | 0 | 0 | 0 | 0 | 0 | 0 | 0 |  | 0 | 0 | 0 | 0 | 0 | 0 | 0 | 0 | 0 | 1681.0106 | 50.4303 |  | 0 | 0 | 0 | 0 | 0 | 0 | 0 | 0 | 0
2023_Below the Line_Breakthrough Equipment & Devices | Below the Line_Breakthrough Equipment & Devices_Manufactured Homes Weatherization and Air Sealing Program_Electric_Water Heating_Low Income_Thermostatic Restrictor Shower Valve_0_0_0 | Below the Line_Breakthrough Equipment & Devices_Manufactured Homes Weatherization and Air Sealing Program_Electric_Water Heating_Low Income_Thermostatic Restrictor Shower Valve_0_0_0_2023 |  | 1096 |  | Below the Line | Breakthrough Equipment & Devices | Manufactured Homes Weatherization and Air Sealing Program | Electric | Water Heating | Low Income | Thermostatic Restrictor Shower Valve | 0 | 0 | 0 | 2023 | RS-HWE-TRVA-V05-200101 |  |  | 5.9642 | 2.1328 | 5.9642 | 10.896 | 0.17606 |  | 8344.9382 | 1904.1844 | 8344.9382 | 16635.341 | -9431.7166 |  | 10025.9488 | 3585.195 | 10025.9488 | 18316.3516 | 2015.3074 |  | 1681.0106 | 1681.0106 | 1681.0106 | 1681.0106 | 11447.024 |  | 1545.2331 | 398.8578 | 71.2164 | 0 | 6440.7538 | 1318.4427 | 0 | 251.445 | 0 | 0 | 9766.0134 | 0 | 6869.3276 | 1681.0106 | 1681.0106 | 0 | 0 |  | 0 | 5.3733 | 5.3733 | 5.3733 | 5.3733 | 5.3733 | 5.3733 | 5.3733 | 5.3733 | 5.3733 | 5.3733 | 0 | 0 | 0 | 0 | 0 | 0 | 0 | 0 | 0 | 0 | 0 | 0 | 0 | 0 | 0 | 0 | 0 | 0 | 0 | 0 | 0 | 0 | 0 | 0 |  | 0 | 5.6034 | 5.6034 | 5.6034 | 5.6034 | 5.6034 | 5.6034 | 5.6034 | 5.6034 | 5.6034 | 5.6034 | 0 | 0 | 0 | 0 | 0 | 0 | 0 | 0 | 0 | 0 | 0 | 0 | 0 | 0 | 0 | 0 | 0 | 0 | 0 | 0 | 0 | 0 | 0 | 0 |  | 0 | 0.23009 | 0.23009 | 0.23009 | 0.23009 | 0.23009 | 0.23009 | 0.23009 | 0.23009 | 0.23009 | 0.23009 | 0 | 0 | 0 | 0 | 0 | 0 | 0 | 0 | 0 | 0 | 0 | 0 | 0 | 0 | 0 | 0 | 0 | 0 | 0 | 0 | 0 | 0 | 0 | 0 |  | 0 | 0 | 0 | 0 | 0 | 0 | 0 | 0 | 0 | 0 | 0 | 0 | 0 | 0 | 0 | 0 | 0 | 0 | 0 | 0 | 0 | 0 | 0 | 0 | 0 | 0 | 0 | 0 | 0 | 0 | 0 | 0 | 0 | 0 | 0 |  | 0 | 0 | 0 | 0 | 0 | 0 | 0 | 0 | 0 | 0 | 0 | 0 | 0 | 0 | 0 | 0 | 0 | 0 | 0 | 0 | 0 | 0 | 0 | 0 | 0 | 0 | 0 | 0 | 0 | 0 | 0 | 0 | 0 | 0 | 0 |  | 0 | 0 | 0 | 0 | 0 | 0 | 0 | 0 | 0 | 0 | 0 | 0 | 0 | 0 | 0 | 0 | 0 | 0 | 0 | 0 | 0 | 0 | 0 | 0 | 0 | 0 | 0 | 0 | 0 | 0 | 0 | 0 | 0 | 0 | 0 |  | 0 | 0 | 0 | 0 | 0 | 0 | 0 | 0 | 0 | 0 | 0 | 0 | 0 | 0 | 0 | 0 | 0 | 0 | 0 | 0 | 0 | 0 | 0 | 0 | 0 | 0 | 0 | 0 | 0 | 0 | 0 | 0 | 0 | 0 | 0 |  | 0 | 0.34364 | 0.34364 | 0.34364 | 0.34364 | 0.34364 | 0.34364 | 0.34364 | 0.34364 | 0.34364 | 0.34364 | 0 | 0 | 0 | 0 | 0 | 0 | 0 | 0 | 0 | 0 | 0 | 0 | 0 | 0 | 0 | 0 | 0 | 0 | 0 | 0 | 0 | 0 | 0 | 0 |  | 0 | 45925.4873 | 45925.4873 | 45925.4873 | 45925.4873 | 45925.4873 | 45925.4873 | 45925.4873 | 45925.4873 | 45925.4873 | 45925.4873 | 0 | 0 | 0 | 0 | 0 | 0 | 0 | 0 | 0 | 0 | 0 | 0 | 0 | 0 | 0 | 0 | 0 | 0 | 0 | 0 | 0 | 0 | 0 | 0 |  | 75 |  | 22.4135 | 0 | 0 | 0 | 71.6438 | 3.0678 | 0 | 0.0045819 | 0 | 0 | 612.3398 | 0 | 0 | 0 | 0 | 0 | 0 | 0 | 10 | 0 |  | 1681.0106 |  | 0 | 1681.0106 | 0 | 0 | 1681.0106 |  |  | 56.0337 | 3.4364 | 0 | 0 | 459254.8732 |  |  | 5.6034 | 0 | 5.6034 | 0.34364 | 0 | 0 |  | 5.6034 | 0 | 56.0337 | 0 | 45925.4873 |  | 5.3733 | 0.23009 | 0 | 0.34364 | 0 | 0 | 45925.4873 |  | 0 | 0 | 0 | 0 | 0 | 0 | 0 |  | 1 | 1 | 1 | 0 |  | 0 | 0 | 0 | 0 | 0 | 0 | 0 | 0 | 0 |  | 0 | 0 | 0 | 0 | 0 | 0 | 0 | 0 | 0 | 1681.0106 | 44.8269 |  | 0 | 0 | 0 | 0 | 0 | 0 | 0 | 0 | 0
2024_Below the Line_Breakthrough Equipment & Devices | Below the Line_Breakthrough Equipment & Devices_Manufactured Homes Weatherization and Air Sealing Program_Electric_Water Heating_Low Income_Thermostatic Restrictor Shower Valve_0_0_0 | Below the Line_Breakthrough Equipment & Devices_Manufactured Homes Weatherization and Air Sealing Program_Electric_Water Heating_Low Income_Thermostatic Restrictor Shower Valve_0_0_0_2024 |  | 1096 |  | Below the Line | Breakthrough Equipment & Devices | Manufactured Homes Weatherization and Air Sealing Program | Electric | Water Heating | Low Income | Thermostatic Restrictor Shower Valve | 0 | 0 | 0 | 2024 | RS-HWE-TRVA-V05-200101 |  |  | 6.0124 | 2.1809 | 6.0124 | 11.1698 | 0.17363 |  | 8425.8261 | 1985.0723 | 8425.8261 | 17095.5856 | -9781.9261 |  | 10106.8367 | 3666.0829 | 10106.8367 | 18776.5962 | 2055.2753 |  | 1681.0106 | 1681.0106 | 1681.0106 | 1681.0106 | 11837.2014 |  | 1575.8785 | 406.768 | 72.6288 | 0 | 6440.7538 | 1372.0628 | 0 | 238.7448 | 0 | 0 | 10156.1908 | 0 | 6939.3947 | 1681.0106 | 1681.0106 | 0 | 0 |  | 0 | 0 | 5.3733 | 5.3733 | 5.3733 | 5.3733 | 5.3733 | 5.3733 | 5.3733 | 5.3733 | 5.3733 | 5.3733 | 0 | 0 | 0 | 0 | 0 | 0 | 0 | 0 | 0 | 0 | 0 | 0 | 0 | 0 | 0 | 0 | 0 | 0 | 0 | 0 | 0 | 0 | 0 |  | 0 | 0 | 5.6034 | 5.6034 | 5.6034 | 5.6034 | 5.6034 | 5.6034 | 5.6034 | 5.6034 | 5.6034 | 5.6034 | 0 | 0 | 0 | 0 | 0 | 0 | 0 | 0 | 0 | 0 | 0 | 0 | 0 | 0 | 0 | 0 | 0 | 0 | 0 | 0 | 0 | 0 | 0 |  | 0 | 0 | 0.23009 | 0.23009 | 0.23009 | 0.23009 | 0.23009 | 0.23009 | 0.23009 | 0.23009 | 0.23009 | 0.23009 | 0 | 0 | 0 | 0 | 0 | 0 | 0 | 0 | 0 | 0 | 0 | 0 | 0 | 0 | 0 | 0 | 0 | 0 | 0 | 0 | 0 | 0 | 0 |  | 0 | 0 | 0 | 0 | 0 | 0 | 0 | 0 | 0 | 0 | 0 | 0 | 0 | 0 | 0 | 0 | 0 | 0 | 0 | 0 | 0 | 0 | 0 | 0 | 0 | 0 | 0 | 0 | 0 | 0 | 0 | 0 | 0 | 0 | 0 |  | 0 | 0 | 0 | 0 | 0 | 0 | 0 | 0 | 0 | 0 | 0 | 0 | 0 | 0 | 0 | 0 | 0 | 0 | 0 | 0 | 0 | 0 | 0 | 0 | 0 | 0 | 0 | 0 | 0 | 0 | 0 | 0 | 0 | 0 | 0 |  | 0 | 0 | 0 | 0 | 0 | 0 | 0 | 0 | 0 | 0 | 0 | 0 | 0 | 0 | 0 | 0 | 0 | 0 | 0 | 0 | 0 | 0 | 0 | 0 | 0 | 0 | 0 | 0 | 0 | 0 | 0 | 0 | 0 | 0 | 0 |  | 0 | 0 | 0 | 0 | 0 | 0 | 0 | 0 | 0 | 0 | 0 | 0 | 0 | 0 | 0 | 0 | 0 | 0 | 0 | 0 | 0 | 0 | 0 | 0 | 0 | 0 | 0 | 0 | 0 | 0 | 0 | 0 | 0 | 0 | 0 |  | 0 | 0 | 0.34364 | 0.34364 | 0.34364 | 0.34364 | 0.34364 | 0.34364 | 0.34364 | 0.34364 | 0.34364 | 0.34364 | 0 | 0 | 0 | 0 | 0 | 0 | 0 | 0 | 0 | 0 | 0 | 0 | 0 | 0 | 0 | 0 | 0 | 0 | 0 | 0 | 0 | 0 | 0 |  | 0 | 0 | 45925.4873 | 45925.4873 | 45925.4873 | 45925.4873 | 45925.4873 | 45925.4873 | 45925.4873 | 45925.4873 | 45925.4873 | 45925.4873 | 0 | 0 | 0 | 0 | 0 | 0 | 0 | 0 | 0 | 0 | 0 | 0 | 0 | 0 | 0 | 0 | 0 | 0 | 0 | 0 | 0 | 0 | 0 |  | 75 |  | 22.4135 | 0 | 0 | 0 | 71.6438 | 3.0678 | 0 | 0.0045819 | 0 | 0 | 612.3398 | 0 | 0 | 0 | 0 | 0 | 0 | 0 | 10 | 0 |  | 1681.0106 |  | 0 | 1681.0106 | 0 | 0 | 1681.0106 |  |  | 56.0337 | 3.4364 | 0 | 0 | 459254.8732 |  |  | 5.6034 | 0 | 5.6034 | 0.34364 | 0 | 0 |  | 5.6034 | 0 | 56.0337 | 0 | 45925.4873 |  | 5.3733 | 0.23009 | 0 | 0.34364 | 0 | 0 | 45925.4873 |  | 0 | 0 | 0 | 0 | 0 | 0 | 0 |  | 1 | 1 | 1 | 0 |  | 0 | 0 | 0 | 0 | 0 | 0 | 0 | 0 | 0 |  | 0 | 0 | 0 | 0 | 0 | 0 | 0 | 0 | 0 | 1681.0106 | 39.2236 |  | 0 | 0 | 0 | 0 | 0 | 0 | 0 | 0 | 0
2025_Below the Line_Breakthrough Equipment & Devices | Below the Line_Breakthrough Equipment & Devices_Manufactured Homes Weatherization and Air Sealing Program_Electric_Water Heating_Low Income_Thermostatic Restrictor Shower Valve_0_0_0 | Below the Line_Breakthrough Equipment & Devices_Manufactured Homes Weatherization and Air Sealing Program_Electric_Water Heating_Low Income_Thermostatic Restrictor Shower Valve_0_0_0_2025 |  | 1096 |  | Below the Line | Breakthrough Equipment & Devices | Manufactured Homes Weatherization and Air Sealing Program | Electric | Water Heating | Low Income | Thermostatic Restrictor Shower Valve | 0 | 0 | 0 | 2025 | RS-HWE-TRVA-V05-200101 |  |  | 6.0609 | 2.2295 | 6.0609 | 11.4225 | 0.17189 |  | 8507.491 | 2066.7373 | 8507.491 | 17520.416 | -10095.7082 |  | 10188.5017 | 3747.7479 | 10188.5017 | 19201.4266 | 2095.5419 |  | 1681.0106 | 1681.0106 | 1681.0106 | 1681.0106 | 12191.25 |  | 1606.7528 | 414.7374 | 74.0517 | 0 | 6440.7538 | 1425.6829 | 0 | 226.5232 | 0 | 0 | 10510.2394 | 0 | 7010.1766 | 1681.0106 | 1681.0106 | 0 | 0 |  | 0 | 0 | 0 | 5.3733 | 5.3733 | 5.3733 | 5.3733 | 5.3733 | 5.3733 | 5.3733 | 5.3733 | 5.3733 | 5.3733 | 0 | 0 | 0 | 0 | 0 | 0 | 0 | 0 | 0 | 0 | 0 | 0 | 0 | 0 | 0 | 0 | 0 | 0 | 0 | 0 | 0 | 0 |  | 0 | 0 | 0 | 5.6034 | 5.6034 | 5.6034 | 5.6034 | 5.6034 | 5.6034 | 5.6034 | 5.6034 | 5.6034 | 5.6034 | 0 | 0 | 0 | 0 | 0 | 0 | 0 | 0 | 0 | 0 | 0 | 0 | 0 | 0 | 0 | 0 | 0 | 0 | 0 | 0 | 0 | 0 |  | 0 | 0 | 0 | 0.23009 | 0.23009 | 0.23009 | 0.23009 | 0.23009 | 0.23009 | 0.23009 | 0.23009 | 0.23009 | 0.23009 | 0 | 0 | 0 | 0 | 0 | 0 | 0 | 0 | 0 | 0 | 0 | 0 | 0 | 0 | 0 | 0 | 0 | 0 | 0 | 0 | 0 | 0 |  | 0 | 0 | 0 | 0 | 0 | 0 | 0 | 0 | 0 | 0 | 0 | 0 | 0 | 0 | 0 | 0 | 0 | 0 | 0 | 0 | 0 | 0 | 0 | 0 | 0 | 0 | 0 | 0 | 0 | 0 | 0 | 0 | 0 | 0 | 0 |  | 0 | 0 | 0 | 0 | 0 | 0 | 0 | 0 | 0 | 0 | 0 | 0 | 0 | 0 | 0 | 0 | 0 | 0 | 0 | 0 | 0 | 0 | 0 | 0 | 0 | 0 | 0 | 0 | 0 | 0 | 0 | 0 | 0 | 0 | 0 |  | 0 | 0 | 0 | 0 | 0 | 0 | 0 | 0 | 0 | 0 | 0 | 0 | 0 | 0 | 0 | 0 | 0 | 0 | 0 | 0 | 0 | 0 | 0 | 0 | 0 | 0 | 0 | 0 | 0 | 0 | 0 | 0 | 0 | 0 | 0 |  | 0 | 0 | 0 | 0 | 0 | 0 | 0 | 0 | 0 | 0 | 0 | 0 | 0 | 0 | 0 | 0 | 0 | 0 | 0 | 0 | 0 | 0 | 0 | 0 | 0 | 0 | 0 | 0 | 0 | 0 | 0 | 0 | 0 | 0 | 0 |  | 0 | 0 | 0 | 0.34364 | 0.34364 | 0.34364 | 0.34364 | 0.34364 | 0.34364 | 0.34364 | 0.34364 | 0.34364 | 0.34364 | 0 | 0 | 0 | 0 | 0 | 0 | 0 | 0 | 0 | 0 | 0 | 0 | 0 | 0 | 0 | 0 | 0 | 0 | 0 | 0 | 0 | 0 |  | 0 | 0 | 0 | 45925.4873 | 45925.4873 | 45925.4873 | 45925.4873 | 45925.4873 | 45925.4873 | 45925.4873 | 45925.4873 | 45925.4873 | 45925.4873 | 0 | 0 | 0 | 0 | 0 | 0 | 0 | 0 | 0 | 0 | 0 | 0 | 0 | 0 | 0 | 0 | 0 | 0 | 0 | 0 | 0 | 0 |  | 75 |  | 22.4135 | 0 | 0 | 0 | 71.6438 | 3.0678 | 0 | 0.0045819 | 0 | 0 | 612.3398 | 0 | 0 | 0 | 0 | 0 | 0 | 0 | 10 | 0 |  | 1681.0106 |  | 0 | 1681.0106 | 0 | 0 | 1681.0106 |  |  | 56.0337 | 3.4364 | 0 | 0 | 459254.8732 |  |  | 5.6034 | 0 | 5.6034 | 0.34364 | 0 | 0 |  | 5.6034 | 0 | 56.0337 | 0 | 45925.4873 |  | 5.3733 | 0.23009 | 0 | 0.34364 | 0 | 0 | 45925.4873 |  | 0 | 0 | 0 | 0 | 0 | 0 | 0 |  | 1 | 1 | 1 | 0 |  | 0 | 0 | 0 | 0 | 0 | 0 | 0 | 0 | 0 |  | 0 | 0 | 0 | 0 | 0 | 0 | 0 | 0 | 0 | 1681.0106 | 33.6202 |  | 0 | 0 | 0 | 0 | 0 | 0 | 0 | 0 | 0
2022_Below the Line_Breakthrough Equipment & Devices | Below the Line_Breakthrough Equipment & Devices_Manufactured Homes Weatherization and Air Sealing Program_Natural Gas_Water Heating_Low Income_Thermostatic Restrictor Shower Valve_0_0_0 | Below the Line_Breakthrough Equipment & Devices_Manufactured Homes Weatherization and Air Sealing Program_Natural Gas_Water Heating_Low Income_Thermostatic Restrictor Shower Valve_0_0_0_2022 |  | 1097 |  | Below the Line | Breakthrough Equipment & Devices | Manufactured Homes Weatherization and Air Sealing Program | Natural Gas | Water Heating | Low Income | Thermostatic Restrictor Shower Valve | 0 | 0 | 0 | 2022 | RS-HWE-TRVA-V05-200101 |  |  | 8.0096 | 1.6404 | 8.0096 | 10.7691 | 0.21244 |  | 16539.4323 | 1511.0069 | 16539.4323 | 23050.4665 | -7516.0005 |  | 18898.9713 | 3870.5459 | 18898.9713 | 25410.0055 | 2027.4132 |  | 2359.539 | 2359.539 | 2359.539 | 2359.539 | 9543.4137 |  | 0 | 0 | 0 | 2027.4132 | 15028.4255 | 0 | 1575.8682 | 0 | 131.0521 | 136.2124 | 0 | 7183.8747 | 15866.5918 | 2359.539 | 2359.539 | 0 | 0 |  | 0 | 0 | 0 | 0 | 0 | 0 | 0 | 0 | 0 | 0 | 0 | 0 | 0 | 0 | 0 | 0 | 0 | 0 | 0 | 0 | 0 | 0 | 0 | 0 | 0 | 0 | 0 | 0 | 0 | 0 | 0 | 0 | 0 | 0 | 0 |  | 0.53687 | 0.53687 | 0.53687 | 0.53687 | 0.53687 | 0.53687 | 0.53687 | 0.53687 | 0.53687 | 0.53687 | 0 | 0 | 0 | 0 | 0 | 0 | 0 | 0 | 0 | 0 | 0 | 0 | 0 | 0 | 0 | 0 | 0 | 0 | 0 | 0 | 0 | 0 | 0 | 0 | 0 |  | 0.53687 | 0.53687 | 0.53687 | 0.53687 | 0.53687 | 0.53687 | 0.53687 | 0.53687 | 0.53687 | 0.53687 | 0 | 0 | 0 | 0 | 0 | 0 | 0 | 0 | 0 | 0 | 0 | 0 | 0 | 0 | 0 | 0 | 0 | 0 | 0 | 0 | 0 | 0 | 0 | 0 | 0 |  | 0 | 0 | 0 | 0 | 0 | 0 | 0 | 0 | 0 | 0 | 0 | 0 | 0 | 0 | 0 | 0 | 0 | 0 | 0 | 0 | 0 | 0 | 0 | 0 | 0 | 0 | 0 | 0 | 0 | 0 | 0 | 0 | 0 | 0 | 0 |  | 536.8689 | 536.8689 | 536.8689 | 536.8689 | 536.8689 | 536.8689 | 536.8689 | 536.8689 | 536.8689 | 536.8689 | 0 | 0 | 0 | 0 | 0 | 0 | 0 | 0 | 0 | 0 | 0 | 0 | 0 | 0 | 0 | 0 | 0 | 0 | 0 | 0 | 0 | 0 | 0 | 0 | 0 |  | 536.8689 | 536.8689 | 536.8689 | 536.8689 | 536.8689 | 536.8689 | 536.8689 | 536.8689 | 536.8689 | 536.8689 | 0 | 0 | 0 | 0 | 0 | 0 | 0 | 0 | 0 | 0 | 0 | 0 | 0 | 0 | 0 | 0 | 0 | 0 | 0 | 0 | 0 | 0 | 0 | 0 | 0 |  | 0 | 0 | 0 | 0 | 0 | 0 | 0 | 0 | 0 | 0 | 0 | 0 | 0 | 0 | 0 | 0 | 0 | 0 | 0 | 0 | 0 | 0 | 0 | 0 | 0 | 0 | 0 | 0 | 0 | 0 | 0 | 0 | 0 | 0 | 0 |  | 0 | 0 | 0 | 0 | 0 | 0 | 0 | 0 | 0 | 0 | 0 | 0 | 0 | 0 | 0 | 0 | 0 | 0 | 0 | 0 | 0 | 0 | 0 | 0 | 0 | 0 | 0 | 0 | 0 | 0 | 0 | 0 | 0 | 0 | 0 |  | 107159.4704 | 107159.4704 | 107159.4704 | 107159.4704 | 107159.4704 | 107159.4704 | 107159.4704 | 107159.4704 | 107159.4704 | 107159.4704 | 0 | 0 | 0 | 0 | 0 | 0 | 0 | 0 | 0 | 0 | 0 | 0 | 0 | 0 | 0 | 0 | 0 | 0 | 0 | 0 | 0 | 0 | 0 | 0 | 0 |  | 175 |  | 13.4831 | 0 | 0 | 0 | 0 | 3.0678 | 0 | 0 | 3.0678 | 0 | 612.3398 | 0 | 0 | 0 | 0 | 0 | 0 | 0 | 10 | 0 |  | 2359.539 |  | 0 | 161.0607 | 2198.4783 | 0 | 2359.539 |  |  | 5.3687 | 0 | 5368.6895 | 0 | 1071594.7042 |  |  | 0.53687 | 0 | 0.53687 | 0 | 536.8689 | 0 |  | 0.53687 | 536.8689 | 5.3687 | 5368.6895 | 107159.4704 |  | 0 | 0.53687 | 0 | 0 | 536.8689 | 0 | 107159.4704 |  | 0 | 0 | 0 | 0 | 0 | 0 | 0 |  | 1 | 1 | 1 | 0 |  | 0 | 0 | 0 | 0 | 0 | 0 | 0 | 0 | 0 |  | 0 | 0 | 0 | 0 | 0 | 0 | 0 | 0 | 0 | 161.0607 | 4.8318 |  | 0 | 0 | 0 | 0 | 0 | 0 | 0 | 0 | 0
2023_Below the Line_Breakthrough Equipment & Devices | Below the Line_Breakthrough Equipment & Devices_Manufactured Homes Weatherization and Air Sealing Program_Natural Gas_Water Heating_Low Income_Thermostatic Restrictor Shower Valve_0_0_0 | Below the Line_Breakthrough Equipment & Devices_Manufactured Homes Weatherization and Air Sealing Program_Natural Gas_Water Heating_Low Income_Thermostatic Restrictor Shower Valve_0_0_0_2023 |  | 1097 |  | Below the Line | Breakthrough Equipment & Devices | Manufactured Homes Weatherization and Air Sealing Program | Natural Gas | Water Heating | Low Income | Thermostatic Restrictor Shower Valve | 0 | 0 | 0 | 2023 | RS-HWE-TRVA-V05-200101 |  |  | 8.0629 | 1.6937 | 8.0629 | 10.9935 | 0.21062 |  | 16665.2846 | 1636.8591 | 16665.2846 | 23579.942 | -7823.5827 |  | 19024.8236 | 3996.3982 | 19024.8236 | 25939.481 | 2087.4672 |  | 2359.539 | 2359.539 | 2359.539 | 2359.539 | 9911.0499 |  | 0 | 0 | 0 | 2087.4672 | 15028.4255 | 0 | 1642.6746 | 0 | 130.1812 | 136.0751 | 0 | 7551.5109 | 16028.4311 | 2359.539 | 2359.539 | 0 | 0 |  | 0 | 0 | 0 | 0 | 0 | 0 | 0 | 0 | 0 | 0 | 0 | 0 | 0 | 0 | 0 | 0 | 0 | 0 | 0 | 0 | 0 | 0 | 0 | 0 | 0 | 0 | 0 | 0 | 0 | 0 | 0 | 0 | 0 | 0 | 0 |  | 0 | 0.53687 | 0.53687 | 0.53687 | 0.53687 | 0.53687 | 0.53687 | 0.53687 | 0.53687 | 0.53687 | 0.53687 | 0 | 0 | 0 | 0 | 0 | 0 | 0 | 0 | 0 | 0 | 0 | 0 | 0 | 0 | 0 | 0 | 0 | 0 | 0 | 0 | 0 | 0 | 0 | 0 |  | 0 | 0.53687 | 0.53687 | 0.53687 | 0.53687 | 0.53687 | 0.53687 | 0.53687 | 0.53687 | 0.53687 | 0.53687 | 0 | 0 | 0 | 0 | 0 | 0 | 0 | 0 | 0 | 0 | 0 | 0 | 0 | 0 | 0 | 0 | 0 | 0 | 0 | 0 | 0 | 0 | 0 | 0 |  | 0 | 0 | 0 | 0 | 0 | 0 | 0 | 0 | 0 | 0 | 0 | 0 | 0 | 0 | 0 | 0 | 0 | 0 | 0 | 0 | 0 | 0 | 0 | 0 | 0 | 0 | 0 | 0 | 0 | 0 | 0 | 0 | 0 | 0 | 0 |  | 0 | 536.8689 | 536.8689 | 536.8689 | 536.8689 | 536.8689 | 536.8689 | 536.8689 | 536.8689 | 536.8689 | 536.8689 | 0 | 0 | 0 | 0 | 0 | 0 | 0 | 0 | 0 | 0 | 0 | 0 | 0 | 0 | 0 | 0 | 0 | 0 | 0 | 0 | 0 | 0 | 0 | 0 |  | 0 | 536.8689 | 536.8689 | 536.8689 | 536.8689 | 536.8689 | 536.8689 | 536.8689 | 536.8689 | 536.8689 | 536.8689 | 0 | 0 | 0 | 0 | 0 | 0 | 0 | 0 | 0 | 0 | 0 | 0 | 0 | 0 | 0 | 0 | 0 | 0 | 0 | 0 | 0 | 0 | 0 | 0 |  | 0 | 0 | 0 | 0 | 0 | 0 | 0 | 0 | 0 | 0 | 0 | 0 | 0 | 0 | 0 | 0 | 0 | 0 | 0 | 0 | 0 | 0 | 0 | 0 | 0 | 0 | 0 | 0 | 0 | 0 | 0 | 0 | 0 | 0 | 0 |  | 0 | 0 | 0 | 0 | 0 | 0 | 0 | 0 | 0 | 0 | 0 | 0 | 0 | 0 | 0 | 0 | 0 | 0 | 0 | 0 | 0 | 0 | 0 | 0 | 0 | 0 | 0 | 0 | 0 | 0 | 0 | 0 | 0 | 0 | 0 |  | 0 | 107159.4704 | 107159.4704 | 107159.4704 | 107159.4704 | 107159.4704 | 107159.4704 | 107159.4704 | 107159.4704 | 107159.4704 | 107159.4704 | 0 | 0 | 0 | 0 | 0 | 0 | 0 | 0 | 0 | 0 | 0 | 0 | 0 | 0 | 0 | 0 | 0 | 0 | 0 | 0 | 0 | 0 | 0 | 0 |  | 175 |  | 13.4831 | 0 | 0 | 0 | 0 | 3.0678 | 0 | 0 | 3.0678 | 0 | 612.3398 | 0 | 0 | 0 | 0 | 0 | 0 | 0 | 10 | 0 |  | 2359.539 |  | 0 | 161.0607 | 2198.4783 | 0 | 2359.539 |  |  | 5.3687 | 0 | 5368.6895 | 0 | 1071594.7042 |  |  | 0.53687 | 0 | 0.53687 | 0 | 536.8689 | 0 |  | 0.53687 | 536.8689 | 5.3687 | 5368.6895 | 107159.4704 |  | 0 | 0.53687 | 0 | 0 | 536.8689 | 0 | 107159.4704 |  | 0 | 0 | 0 | 0 | 0 | 0 | 0 |  | 1 | 1 | 1 | 0 |  | 0 | 0 | 0 | 0 | 0 | 0 | 0 | 0 | 0 |  | 0 | 0 | 0 | 0 | 0 | 0 | 0 | 0 | 0 | 161.0607 | 4.295 |  | 0 | 0 | 0 | 0 | 0 | 0 | 0 | 0 | 0
2024_Below the Line_Breakthrough Equipment & Devices | Below the Line_Breakthrough Equipment & Devices_Manufactured Homes Weatherization and Air Sealing Program_Natural Gas_Water Heating_Low Income_Thermostatic Restrictor Shower Valve_0_0_0 | Below the Line_Breakthrough Equipment & Devices_Manufactured Homes Weatherization and Air Sealing Program_Natural Gas_Water Heating_Low Income_Thermostatic Restrictor Shower Valve_0_0_0_2024 |  | 1097 |  | Below the Line | Breakthrough Equipment & Devices | Manufactured Homes Weatherization and Air Sealing Program | Natural Gas | Water Heating | Low Income | Thermostatic Restrictor Shower Valve | 0 | 0 | 0 | 2024 | RS-HWE-TRVA-V05-200101 |  |  | 8.1178 | 1.7486 | 8.1178 | 11.225 | 0.20889 |  | 16794.8035 | 1766.3781 | 16794.8035 | 24126.3584 | -8143.6989 |  | 19154.3425 | 4125.9171 | 19154.3425 | 26485.8975 | 2150.2775 |  | 2359.539 | 2359.539 | 2359.539 | 2359.539 | 10293.9764 |  | 0 | 0 | 0 | 2150.2775 | 15028.4255 | 0 | 1709.481 | 0 | 130.2789 | 135.8797 | 0 | 7934.4374 | 16191.9211 | 2359.539 | 2359.539 | 0 | 0 |  | 0 | 0 | 0 | 0 | 0 | 0 | 0 | 0 | 0 | 0 | 0 | 0 | 0 | 0 | 0 | 0 | 0 | 0 | 0 | 0 | 0 | 0 | 0 | 0 | 0 | 0 | 0 | 0 | 0 | 0 | 0 | 0 | 0 | 0 | 0 |  | 0 | 0 | 0.53687 | 0.53687 | 0.53687 | 0.53687 | 0.53687 | 0.53687 | 0.53687 | 0.53687 | 0.53687 | 0.53687 | 0 | 0 | 0 | 0 | 0 | 0 | 0 | 0 | 0 | 0 | 0 | 0 | 0 | 0 | 0 | 0 | 0 | 0 | 0 | 0 | 0 | 0 | 0 |  | 0 | 0 | 0.53687 | 0.53687 | 0.53687 | 0.53687 | 0.53687 | 0.53687 | 0.53687 | 0.53687 | 0.53687 | 0.53687 | 0 | 0 | 0 | 0 | 0 | 0 | 0 | 0 | 0 | 0 | 0 | 0 | 0 | 0 | 0 | 0 | 0 | 0 | 0 | 0 | 0 | 0 | 0 |  | 0 | 0 | 0 | 0 | 0 | 0 | 0 | 0 | 0 | 0 | 0 | 0 | 0 | 0 | 0 | 0 | 0 | 0 | 0 | 0 | 0 | 0 | 0 | 0 | 0 | 0 | 0 | 0 | 0 | 0 | 0 | 0 | 0 | 0 | 0 |  | 0 | 0 | 536.8689 | 536.8689 | 536.8689 | 536.8689 | 536.8689 | 536.8689 | 536.8689 | 536.8689 | 536.8689 | 536.8689 | 0 | 0 | 0 | 0 | 0 | 0 | 0 | 0 | 0 | 0 | 0 | 0 | 0 | 0 | 0 | 0 | 0 | 0 | 0 | 0 | 0 | 0 | 0 |  | 0 | 0 | 536.8689 | 536.8689 | 536.8689 | 536.8689 | 536.8689 | 536.8689 | 536.8689 | 536.8689 | 536.8689 | 536.8689 | 0 | 0 | 0 | 0 | 0 | 0 | 0 | 0 | 0 | 0 | 0 | 0 | 0 | 0 | 0 | 0 | 0 | 0 | 0 | 0 | 0 | 0 | 0 |  | 0 | 0 | 0 | 0 | 0 | 0 | 0 | 0 | 0 | 0 | 0 | 0 | 0 | 0 | 0 | 0 | 0 | 0 | 0 | 0 | 0 | 0 | 0 | 0 | 0 | 0 | 0 | 0 | 0 | 0 | 0 | 0 | 0 | 0 | 0 |  | 0 | 0 | 0 | 0 | 0 | 0 | 0 | 0 | 0 | 0 | 0 | 0 | 0 | 0 | 0 | 0 | 0 | 0 | 0 | 0 | 0 | 0 | 0 | 0 | 0 | 0 | 0 | 0 | 0 | 0 | 0 | 0 | 0 | 0 | 0 |  | 0 | 0 | 107159.4704 | 107159.4704 | 107159.4704 | 107159.4704 | 107159.4704 | 107159.4704 | 107159.4704 | 107159.4704 | 107159.4704 | 107159.4704 | 0 | 0 | 0 | 0 | 0 | 0 | 0 | 0 | 0 | 0 | 0 | 0 | 0 | 0 | 0 | 0 | 0 | 0 | 0 | 0 | 0 | 0 | 0 |  | 175 |  | 13.4831 | 0 | 0 | 0 | 0 | 3.0678 | 0 | 0 | 3.0678 | 0 | 612.3398 | 0 | 0 | 0 | 0 | 0 | 0 | 0 | 10 | 0 |  | 2359.539 |  | 0 | 161.0607 | 2198.4783 | 0 | 2359.539 |  |  | 5.3687 | 0 | 5368.6895 | 0 | 1071594.7042 |  |  | 0.53687 | 0 | 0.53687 | 0 | 536.8689 | 0 |  | 0.53687 | 536.8689 | 5.3687 | 5368.6895 | 107159.4704 |  | 0 | 0.53687 | 0 | 0 | 536.8689 | 0 | 107159.4704 |  | 0 | 0 | 0 | 0 | 0 | 0 | 0 |  | 1 | 1 | 1 | 0 |  | 0 | 0 | 0 | 0 | 0 | 0 | 0 | 0 | 0 |  | 0 | 0 | 0 | 0 | 0 | 0 | 0 | 0 | 0 | 161.0607 | 3.7581 |  | 0 | 0 | 0 | 0 | 0 | 0 | 0 | 0 | 0
2025_Below the Line_Breakthrough Equipment & Devices | Below the Line_Breakthrough Equipment & Devices_Manufactured Homes Weatherization and Air Sealing Program_Natural Gas_Water Heating_Low Income_Thermostatic Restrictor Shower Valve_0_0_0 | Below the Line_Breakthrough Equipment & Devices_Manufactured Homes Weatherization and Air Sealing Program_Natural Gas_Water Heating_Low Income_Thermostatic Restrictor Shower Valve_0_0_0_2025 |  | 1097 |  | Below the Line | Breakthrough Equipment & Devices | Manufactured Homes Weatherization and Air Sealing Program | Natural Gas | Water Heating | Low Income | Thermostatic Restrictor Shower Valve | 0 | 0 | 0 | 2025 | RS-HWE-TRVA-V05-200101 |  |  | 8.1724 | 1.8032 | 8.1724 | 11.458 | 0.20718 |  | 16923.5493 | 1895.1239 | 16923.5493 | 24675.9666 | -8466.1101 |  | 19283.0884 | 4254.6629 | 19283.0884 | 27035.5057 | 2212.3169 |  | 2359.539 | 2359.539 | 2359.539 | 2359.539 | 10678.427 |  | 0 | 0 | 0 | 2212.3169 | 15028.4255 | 0 | 1776.2874 | 0 | 130.379 | 135.6795 | 0 | 8318.888 | 16357.0787 | 2359.539 | 2359.539 | 0 | 0 |  | 0 | 0 | 0 | 0 | 0 | 0 | 0 | 0 | 0 | 0 | 0 | 0 | 0 | 0 | 0 | 0 | 0 | 0 | 0 | 0 | 0 | 0 | 0 | 0 | 0 | 0 | 0 | 0 | 0 | 0 | 0 | 0 | 0 | 0 | 0 |  | 0 | 0 | 0 | 0.53687 | 0.53687 | 0.53687 | 0.53687 | 0.53687 | 0.53687 | 0.53687 | 0.53687 | 0.53687 | 0.53687 | 0 | 0 | 0 | 0 | 0 | 0 | 0 | 0 | 0 | 0 | 0 | 0 | 0 | 0 | 0 | 0 | 0 | 0 | 0 | 0 | 0 | 0 |  | 0 | 0 | 0 | 0.53687 | 0.53687 | 0.53687 | 0.53687 | 0.53687 | 0.53687 | 0.53687 | 0.53687 | 0.53687 | 0.53687 | 0 | 0 | 0 | 0 | 0 | 0 | 0 | 0 | 0 | 0 | 0 | 0 | 0 | 0 | 0 | 0 | 0 | 0 | 0 | 0 | 0 | 0 |  | 0 | 0 | 0 | 0 | 0 | 0 | 0 | 0 | 0 | 0 | 0 | 0 | 0 | 0 | 0 | 0 | 0 | 0 | 0 | 0 | 0 | 0 | 0 | 0 | 0 | 0 | 0 | 0 | 0 | 0 | 0 | 0 | 0 | 0 | 0 |  | 0 | 0 | 0 | 536.8689 | 536.8689 | 536.8689 | 536.8689 | 536.8689 | 536.8689 | 536.8689 | 536.8689 | 536.8689 | 536.8689 | 0 | 0 | 0 | 0 | 0 | 0 | 0 | 0 | 0 | 0 | 0 | 0 | 0 | 0 | 0 | 0 | 0 | 0 | 0 | 0 | 0 | 0 |  | 0 | 0 | 0 | 536.8689 | 536.8689 | 536.8689 | 536.8689 | 536.8689 | 536.8689 | 536.8689 | 536.8689 | 536.8689 | 536.8689 | 0 | 0 | 0 | 0 | 0 | 0 | 0 | 0 | 0 | 0 | 0 | 0 | 0 | 0 | 0 | 0 | 0 | 0 | 0 | 0 | 0 | 0 |  | 0 | 0 | 0 | 0 | 0 | 0 | 0 | 0 | 0 | 0 | 0 | 0 | 0 | 0 | 0 | 0 | 0 | 0 | 0 | 0 | 0 | 0 | 0 | 0 | 0 | 0 | 0 | 0 | 0 | 0 | 0 | 0 | 0 | 0 | 0 |  | 0 | 0 | 0 | 0 | 0 | 0 | 0 | 0 | 0 | 0 | 0 | 0 | 0 | 0 | 0 | 0 | 0 | 0 | 0 | 0 | 0 | 0 | 0 | 0 | 0 | 0 | 0 | 0 | 0 | 0 | 0 | 0 | 0 | 0 | 0 |  | 0 | 0 | 0 | 107159.4704 | 107159.4704 | 107159.4704 | 107159.4704 | 107159.4704 | 107159.4704 | 107159.4704 | 107159.4704 | 107159.4704 | 107159.4704 | 0 | 0 | 0 | 0 | 0 | 0 | 0 | 0 | 0 | 0 | 0 | 0 | 0 | 0 | 0 | 0 | 0 | 0 | 0 | 0 | 0 | 0 |  | 175 |  | 13.4831 | 0 | 0 | 0 | 0 | 3.0678 | 0 | 0 | 3.0678 | 0 | 612.3398 | 0 | 0 | 0 | 0 | 0 | 0 | 0 | 10 | 0 |  | 2359.539 |  | 0 | 161.0607 | 2198.4783 | 0 | 2359.539 |  |  | 5.3687 | 0 | 5368.6895 | 0 | 1071594.7042 |  |  | 0.53687 | 0 | 0.53687 | 0 | 536.8689 | 0 |  | 0.53687 | 536.8689 | 5.3687 | 5368.6895 | 107159.4704 |  | 0 | 0.53687 | 0 | 0 | 536.8689 | 0 | 107159.4704 |  | 0 | 0 | 0 | 0 | 0 | 0 | 0 |  | 1 | 1 | 1 | 0 |  | 0 | 0 | 0 | 0 | 0 | 0 | 0 | 0 | 0 |  | 0 | 0 | 0 | 0 | 0 | 0 | 0 | 0 | 0 | 161.0607 | 3.2212 |  | 0 | 0 | 0 | 0 | 0 | 0 | 0 | 0 | 0
2022_Below the Line_Breakthrough Equipment & Devices | Below the Line_Breakthrough Equipment & Devices_One Stop Shop for Homeless Facilities_Electric_0_Low Income_One Stop Shop for Homeless Facilities_0_0_0 | Below the Line_Breakthrough Equipment & Devices_One Stop Shop for Homeless Facilities_Electric_0_Low Income_One Stop Shop for Homeless Facilities_0_0_0_2022 |  | 1098 |  | Below the Line | Breakthrough Equipment & Devices | One Stop Shop for Homeless Facilities | Electric | 0 | Low Income | One Stop Shop for Homeless Facilities | 0 | 0 | 0 | 2022 | n/a |  |  | 9.981 | 9.981 | 9.981 | 31.7212 | 0.15668 |  | 174252.3522 | 174252.3522 | 174252.3522 | 596064.6643 | -519038.613 |  | 193654.7365 | 193654.7365 | 193654.7365 | 615467.0486 | 96428.4356 |  | 19402.3843 | 19402.3843 | 19402.3843 | 19402.3843 | 615467.0486 |  | 96428.4356 | 0 | 0 | 0 | 0 | 80433.1248 | 0 | 16793.176 | 0 | 0 | 596064.6643 | 0 | 0 | 19402.3843 | 19402.3843 | 0 | 0 |  | 341.7 | 341.7 | 341.7 | 341.7 | 341.7 | 341.7 | 341.7 | 341.7 | 341.7 | 341.7 | 0 | 0 | 0 | 0 | 0 | 0 | 0 | 0 | 0 | 0 | 0 | 0 | 0 | 0 | 0 | 0 | 0 | 0 | 0 | 0 | 0 | 0 | 0 | 0 | 0 |  | 341.7 | 341.7 | 341.7 | 341.7 | 341.7 | 341.7 | 341.7 | 341.7 | 341.7 | 341.7 | 0 | 0 | 0 | 0 | 0 | 0 | 0 | 0 | 0 | 0 | 0 | 0 | 0 | 0 | 0 | 0 | 0 | 0 | 0 | 0 | 0 | 0 | 0 | 0 | 0 |  | 0 | 0 | 0 | 0 | 0 | 0 | 0 | 0 | 0 | 0 | 0 | 0 | 0 | 0 | 0 | 0 | 0 | 0 | 0 | 0 | 0 | 0 | 0 | 0 | 0 | 0 | 0 | 0 | 0 | 0 | 0 | 0 | 0 | 0 | 0 |  | 0 | 0 | 0 | 0 | 0 | 0 | 0 | 0 | 0 | 0 | 0 | 0 | 0 | 0 | 0 | 0 | 0 | 0 | 0 | 0 | 0 | 0 | 0 | 0 | 0 | 0 | 0 | 0 | 0 | 0 | 0 | 0 | 0 | 0 | 0 |  | 0 | 0 | 0 | 0 | 0 | 0 | 0 | 0 | 0 | 0 | 0 | 0 | 0 | 0 | 0 | 0 | 0 | 0 | 0 | 0 | 0 | 0 | 0 | 0 | 0 | 0 | 0 | 0 | 0 | 0 | 0 | 0 | 0 | 0 | 0 |  | 0 | 0 | 0 | 0 | 0 | 0 | 0 | 0 | 0 | 0 | 0 | 0 | 0 | 0 | 0 | 0 | 0 | 0 | 0 | 0 | 0 | 0 | 0 | 0 | 0 | 0 | 0 | 0 | 0 | 0 | 0 | 0 | 0 | 0 | 0 |  | 0 | 0 | 0 | 0 | 0 | 0 | 0 | 0 | 0 | 0 | 0 | 0 | 0 | 0 | 0 | 0 | 0 | 0 | 0 | 0 | 0 | 0 | 0 | 0 | 0 | 0 | 0 | 0 | 0 | 0 | 0 | 0 | 0 | 0 | 0 |  | 0 | 0 | 0 | 0 | 0 | 0 | 0 | 0 | 0 | 0 | 0 | 0 | 0 | 0 | 0 | 0 | 0 | 0 | 0 | 0 | 0 | 0 | 0 | 0 | 0 | 0 | 0 | 0 | 0 | 0 | 0 | 0 | 0 | 0 | 0 |  | 0 | 0 | 0 | 0 | 0 | 0 | 0 | 0 | 0 | 0 | 0 | 0 | 0 | 0 | 0 | 0 | 0 | 0 | 0 | 0 | 0 | 0 | 0 | 0 | 0 | 0 | 0 | 0 | 0 | 0 | 0 | 0 | 0 | 0 | 0 |  | 3 |  | 6467.4614 | 0 | 0 | 0 | 113900 | 0 | 0 | 0 | 0 | 0 | 0 | 0 | 0 | 0 | 0 | 0 | 0 | 0 | 10 | 0 |  | 19402.3843 |  | 0 | 19402.3843 | 0 | 0 | 19402.3843 |  |  | 3417 | 0 | 0 | 0 | 0 |  |  | 341.7 | 0 | 341.7 | 0 | 0 | 0 |  | 341.7 | 0 | 3417 | 0 | 0 |  | 341.7 | 0 | 0 | 0 | 0 | 0 | 0 |  | 0 | 0 | 0 | 0 | 0 | 0 | 0 |  | 1 | 1 | 1 | 0 |  | 0 | 0 | 0 | 0 | 0 | 0 | 0 | 0 | 0 |  | 0 | 0 | 0 | 0 | 0 | 0 | 0 | 0 | 0 | 19402.3843 | 3075.3 |  | 0 | 0 | 0 | 0 | 0 | 0 | 0 | 0 | 0
2023_Below the Line_Breakthrough Equipment & Devices | Below the Line_Breakthrough Equipment & Devices_One Stop Shop for Homeless Facilities_Electric_0_Low Income_One Stop Shop for Homeless Facilities_0_0_0 | Below the Line_Breakthrough Equipment & Devices_One Stop Shop for Homeless Facilities_Electric_0_Low Income_One Stop Shop for Homeless Facilities_0_0_0_2023 |  | 1098 |  | Below the Line | Breakthrough Equipment & Devices | One Stop Shop for Homeless Facilities | Electric | 0 | Low Income | One Stop Shop for Homeless Facilities | 0 | 0 | 0 | 2023 | n/a |  |  | 10.21 | 10.21 | 10.21 | 33.0087 | 0.15343 |  | 178695.6797 | 178695.6797 | 178695.6797 | 621044.4119 | -542181.684 |  | 198098.0639 | 198098.0639 | 198098.0639 | 640446.7961 | 98265.1121 |  | 19402.3843 | 19402.3843 | 19402.3843 | 19402.3843 | 640446.7961 |  | 98265.1121 | 0 | 0 | 0 | 0 | 83842.9575 | 0 | 15989.9943 | 0 | 0 | 621044.4119 | 0 | 0 | 19402.3843 | 19402.3843 | 0 | 0 |  | 0 | 341.7 | 341.7 | 341.7 | 341.7 | 341.7 | 341.7 | 341.7 | 341.7 | 341.7 | 341.7 | 0 | 0 | 0 | 0 | 0 | 0 | 0 | 0 | 0 | 0 | 0 | 0 | 0 | 0 | 0 | 0 | 0 | 0 | 0 | 0 | 0 | 0 | 0 | 0 |  | 0 | 341.7 | 341.7 | 341.7 | 341.7 | 341.7 | 341.7 | 341.7 | 341.7 | 341.7 | 341.7 | 0 | 0 | 0 | 0 | 0 | 0 | 0 | 0 | 0 | 0 | 0 | 0 | 0 | 0 | 0 | 0 | 0 | 0 | 0 | 0 | 0 | 0 | 0 | 0 |  | 0 | 0 | 0 | 0 | 0 | 0 | 0 | 0 | 0 | 0 | 0 | 0 | 0 | 0 | 0 | 0 | 0 | 0 | 0 | 0 | 0 | 0 | 0 | 0 | 0 | 0 | 0 | 0 | 0 | 0 | 0 | 0 | 0 | 0 | 0 |  | 0 | 0 | 0 | 0 | 0 | 0 | 0 | 0 | 0 | 0 | 0 | 0 | 0 | 0 | 0 | 0 | 0 | 0 | 0 | 0 | 0 | 0 | 0 | 0 | 0 | 0 | 0 | 0 | 0 | 0 | 0 | 0 | 0 | 0 | 0 |  | 0 | 0 | 0 | 0 | 0 | 0 | 0 | 0 | 0 | 0 | 0 | 0 | 0 | 0 | 0 | 0 | 0 | 0 | 0 | 0 | 0 | 0 | 0 | 0 | 0 | 0 | 0 | 0 | 0 | 0 | 0 | 0 | 0 | 0 | 0 |  | 0 | 0 | 0 | 0 | 0 | 0 | 0 | 0 | 0 | 0 | 0 | 0 | 0 | 0 | 0 | 0 | 0 | 0 | 0 | 0 | 0 | 0 | 0 | 0 | 0 | 0 | 0 | 0 | 0 | 0 | 0 | 0 | 0 | 0 | 0 |  | 0 | 0 | 0 | 0 | 0 | 0 | 0 | 0 | 0 | 0 | 0 | 0 | 0 | 0 | 0 | 0 | 0 | 0 | 0 | 0 | 0 | 0 | 0 | 0 | 0 | 0 | 0 | 0 | 0 | 0 | 0 | 0 | 0 | 0 | 0 |  | 0 | 0 | 0 | 0 | 0 | 0 | 0 | 0 | 0 | 0 | 0 | 0 | 0 | 0 | 0 | 0 | 0 | 0 | 0 | 0 | 0 | 0 | 0 | 0 | 0 | 0 | 0 | 0 | 0 | 0 | 0 | 0 | 0 | 0 | 0 |  | 0 | 0 | 0 | 0 | 0 | 0 | 0 | 0 | 0 | 0 | 0 | 0 | 0 | 0 | 0 | 0 | 0 | 0 | 0 | 0 | 0 | 0 | 0 | 0 | 0 | 0 | 0 | 0 | 0 | 0 | 0 | 0 | 0 | 0 | 0 |  | 3 |  | 6467.4614 | 0 | 0 | 0 | 113900 | 0 | 0 | 0 | 0 | 0 | 0 | 0 | 0 | 0 | 0 | 0 | 0 | 0 | 10 | 0 |  | 19402.3843 |  | 0 | 19402.3843 | 0 | 0 | 19402.3843 |  |  | 3417 | 0 | 0 | 0 | 0 |  |  | 341.7 | 0 | 341.7 | 0 | 0 | 0 |  | 341.7 | 0 | 3417 | 0 | 0 |  | 341.7 | 0 | 0 | 0 | 0 | 0 | 0 |  | 0 | 0 | 0 | 0 | 0 | 0 | 0 |  | 1 | 1 | 1 | 0 |  | 0 | 0 | 0 | 0 | 0 | 0 | 0 | 0 | 0 |  | 0 | 0 | 0 | 0 | 0 | 0 | 0 | 0 | 0 | 19402.3843 | 2733.6 |  | 0 | 0 | 0 | 0 | 0 | 0 | 0 | 0 | 0
2024_Below the Line_Breakthrough Equipment & Devices | Below the Line_Breakthrough Equipment & Devices_One Stop Shop for Homeless Facilities_Electric_0_Low Income_One Stop Shop for Homeless Facilities_0_0_0 | Below the Line_Breakthrough Equipment & Devices_One Stop Shop for Homeless Facilities_Electric_0_Low Income_One Stop Shop for Homeless Facilities_0_0_0_2024 |  | 1098 |  | Below the Line | Breakthrough Equipment & Devices | One Stop Shop for Homeless Facilities | Electric | 0 | Low Income | One Stop Shop for Homeless Facilities | 0 | 0 | 0 | 2024 | n/a |  |  | 10.4445 | 10.4445 | 10.4445 | 34.2875 | 0.15064 |  | 122164.4604 | 122164.4604 | 122164.4604 | 430571.1599 | -376696.8007 |  | 135099.3833 | 135099.3833 | 135099.3833 | 443506.0827 | 66809.2821 |  | 12934.9228 | 12934.9228 | 12934.9228 | 12934.9228 | 443506.0827 |  | 66809.2821 | 0 | 0 | 0 | 0 | 58168.5268 | 0 | 10121.5744 | 0 | 0 | 430571.1599 | 0 | 0 | 12934.9228 | 12934.9228 | 0 | 0 |  | 0 | 0 | 227.8 | 227.8 | 227.8 | 227.8 | 227.8 | 227.8 | 227.8 | 227.8 | 227.8 | 227.8 | 0 | 0 | 0 | 0 | 0 | 0 | 0 | 0 | 0 | 0 | 0 | 0 | 0 | 0 | 0 | 0 | 0 | 0 | 0 | 0 | 0 | 0 | 0 |  | 0 | 0 | 227.8 | 227.8 | 227.8 | 227.8 | 227.8 | 227.8 | 227.8 | 227.8 | 227.8 | 227.8 | 0 | 0 | 0 | 0 | 0 | 0 | 0 | 0 | 0 | 0 | 0 | 0 | 0 | 0 | 0 | 0 | 0 | 0 | 0 | 0 | 0 | 0 | 0 |  | 0 | 0 | 0 | 0 | 0 | 0 | 0 | 0 | 0 | 0 | 0 | 0 | 0 | 0 | 0 | 0 | 0 | 0 | 0 | 0 | 0 | 0 | 0 | 0 | 0 | 0 | 0 | 0 | 0 | 0 | 0 | 0 | 0 | 0 | 0 |  | 0 | 0 | 0 | 0 | 0 | 0 | 0 | 0 | 0 | 0 | 0 | 0 | 0 | 0 | 0 | 0 | 0 | 0 | 0 | 0 | 0 | 0 | 0 | 0 | 0 | 0 | 0 | 0 | 0 | 0 | 0 | 0 | 0 | 0 | 0 |  | 0 | 0 | 0 | 0 | 0 | 0 | 0 | 0 | 0 | 0 | 0 | 0 | 0 | 0 | 0 | 0 | 0 | 0 | 0 | 0 | 0 | 0 | 0 | 0 | 0 | 0 | 0 | 0 | 0 | 0 | 0 | 0 | 0 | 0 | 0 |  | 0 | 0 | 0 | 0 | 0 | 0 | 0 | 0 | 0 | 0 | 0 | 0 | 0 | 0 | 0 | 0 | 0 | 0 | 0 | 0 | 0 | 0 | 0 | 0 | 0 | 0 | 0 | 0 | 0 | 0 | 0 | 0 | 0 | 0 | 0 |  | 0 | 0 | 0 | 0 | 0 | 0 | 0 | 0 | 0 | 0 | 0 | 0 | 0 | 0 | 0 | 0 | 0 | 0 | 0 | 0 | 0 | 0 | 0 | 0 | 0 | 0 | 0 | 0 | 0 | 0 | 0 | 0 | 0 | 0 | 0 |  | 0 | 0 | 0 | 0 | 0 | 0 | 0 | 0 | 0 | 0 | 0 | 0 | 0 | 0 | 0 | 0 | 0 | 0 | 0 | 0 | 0 | 0 | 0 | 0 | 0 | 0 | 0 | 0 | 0 | 0 | 0 | 0 | 0 | 0 | 0 |  | 0 | 0 | 0 | 0 | 0 | 0 | 0 | 0 | 0 | 0 | 0 | 0 | 0 | 0 | 0 | 0 | 0 | 0 | 0 | 0 | 0 | 0 | 0 | 0 | 0 | 0 | 0 | 0 | 0 | 0 | 0 | 0 | 0 | 0 | 0 |  | 2 |  | 6467.4614 | 0 | 0 | 0 | 113900 | 0 | 0 | 0 | 0 | 0 | 0 | 0 | 0 | 0 | 0 | 0 | 0 | 0 | 10 | 0 |  | 12934.9228 |  | 0 | 12934.9228 | 0 | 0 | 12934.9228 |  |  | 2278 | 0 | 0 | 0 | 0 |  |  | 227.8 | 0 | 227.8 | 0 | 0 | 0 |  | 227.8 | 0 | 2278 | 0 | 0 |  | 227.8 | 0 | 0 | 0 | 0 | 0 | 0 |  | 0 | 0 | 0 | 0 | 0 | 0 | 0 |  | 1 | 1 | 1 | 0 |  | 0 | 0 | 0 | 0 | 0 | 0 | 0 | 0 | 0 |  | 0 | 0 | 0 | 0 | 0 | 0 | 0 | 0 | 0 | 12934.9228 | 1594.6 |  | 0 | 0 | 0 | 0 | 0 | 0 | 0 | 0 | 0
2025_Below the Line_Breakthrough Equipment & Devices | Below the Line_Breakthrough Equipment & Devices_One Stop Shop for Homeless Facilities_Electric_0_Low Income_One Stop Shop for Homeless Facilities_0_0_0 | Below the Line_Breakthrough Equipment & Devices_One Stop Shop for Homeless Facilities_Electric_0_Low Income_One Stop Shop for Homeless Facilities_0_0_0_2025 |  | 1098 |  | Below the Line | Breakthrough Equipment & Devices | One Stop Shop for Homeless Facilities | Electric | 0 | Low Income | One Stop Shop for Homeless Facilities | 0 | 0 | 0 | 2025 | n/a |  |  | 10.6814 | 10.6814 | 10.6814 | 35.4479 | 0.14856 |  | 125228.4588 | 125228.4588 | 125228.4588 | 445581.0314 | -390397.7579 |  | 138163.3817 | 138163.3817 | 138163.3817 | 458515.9542 | 68118.1963 |  | 12934.9228 | 12934.9228 | 12934.9228 | 12934.9228 | 458515.9542 |  | 68118.1963 | 0 | 0 | 0 | 0 | 60441.7485 | 0 | 9603.4369 | 0 | 0 | 445581.0314 | 0 | 0 | 12934.9228 | 12934.9228 | 0 | 0 |  | 0 | 0 | 0 | 227.8 | 227.8 | 227.8 | 227.8 | 227.8 | 227.8 | 227.8 | 227.8 | 227.8 | 227.8 | 0 | 0 | 0 | 0 | 0 | 0 | 0 | 0 | 0 | 0 | 0 | 0 | 0 | 0 | 0 | 0 | 0 | 0 | 0 | 0 | 0 | 0 |  | 0 | 0 | 0 | 227.8 | 227.8 | 227.8 | 227.8 | 227.8 | 227.8 | 227.8 | 227.8 | 227.8 | 227.8 | 0 | 0 | 0 | 0 | 0 | 0 | 0 | 0 | 0 | 0 | 0 | 0 | 0 | 0 | 0 | 0 | 0 | 0 | 0 | 0 | 0 | 0 |  | 0 | 0 | 0 | 0 | 0 | 0 | 0 | 0 | 0 | 0 | 0 | 0 | 0 | 0 | 0 | 0 | 0 | 0 | 0 | 0 | 0 | 0 | 0 | 0 | 0 | 0 | 0 | 0 | 0 | 0 | 0 | 0 | 0 | 0 | 0 |  | 0 | 0 | 0 | 0 | 0 | 0 | 0 | 0 | 0 | 0 | 0 | 0 | 0 | 0 | 0 | 0 | 0 | 0 | 0 | 0 | 0 | 0 | 0 | 0 | 0 | 0 | 0 | 0 | 0 | 0 | 0 | 0 | 0 | 0 | 0 |  | 0 | 0 | 0 | 0 | 0 | 0 | 0 | 0 | 0 | 0 | 0 | 0 | 0 | 0 | 0 | 0 | 0 | 0 | 0 | 0 | 0 | 0 | 0 | 0 | 0 | 0 | 0 | 0 | 0 | 0 | 0 | 0 | 0 | 0 | 0 |  | 0 | 0 | 0 | 0 | 0 | 0 | 0 | 0 | 0 | 0 | 0 | 0 | 0 | 0 | 0 | 0 | 0 | 0 | 0 | 0 | 0 | 0 | 0 | 0 | 0 | 0 | 0 | 0 | 0 | 0 | 0 | 0 | 0 | 0 | 0 |  | 0 | 0 | 0 | 0 | 0 | 0 | 0 | 0 | 0 | 0 | 0 | 0 | 0 | 0 | 0 | 0 | 0 | 0 | 0 | 0 | 0 | 0 | 0 | 0 | 0 | 0 | 0 | 0 | 0 | 0 | 0 | 0 | 0 | 0 | 0 |  | 0 | 0 | 0 | 0 | 0 | 0 | 0 | 0 | 0 | 0 | 0 | 0 | 0 | 0 | 0 | 0 | 0 | 0 | 0 | 0 | 0 | 0 | 0 | 0 | 0 | 0 | 0 | 0 | 0 | 0 | 0 | 0 | 0 | 0 | 0 |  | 0 | 0 | 0 | 0 | 0 | 0 | 0 | 0 | 0 | 0 | 0 | 0 | 0 | 0 | 0 | 0 | 0 | 0 | 0 | 0 | 0 | 0 | 0 | 0 | 0 | 0 | 0 | 0 | 0 | 0 | 0 | 0 | 0 | 0 | 0 |  | 2 |  | 6467.4614 | 0 | 0 | 0 | 113900 | 0 | 0 | 0 | 0 | 0 | 0 | 0 | 0 | 0 | 0 | 0 | 0 | 0 | 10 | 0 |  | 12934.9228 |  | 0 | 12934.9228 | 0 | 0 | 12934.9228 |  |  | 2278 | 0 | 0 | 0 | 0 |  |  | 227.8 | 0 | 227.8 | 0 | 0 | 0 |  | 227.8 | 0 | 2278 | 0 | 0 |  | 227.8 | 0 | 0 | 0 | 0 | 0 | 0 |  | 0 | 0 | 0 | 0 | 0 | 0 | 0 |  | 1 | 1 | 1 | 0 |  | 0 | 0 | 0 | 0 | 0 | 0 | 0 | 0 | 0 |  | 0 | 0 | 0 | 0 | 0 | 0 | 0 | 0 | 0 | 12934.9228 | 1366.8 |  | 0 | 0 | 0 | 0 | 0 | 0 | 0 | 0 | 0
2022_Below the Line_Breakthrough Equipment & Devices | Below the Line_Breakthrough Equipment & Devices_One Stop Shop for Homeless Facilities_Natural Gas_0_Low Income_One Stop Shop for Homeless Facilities_0_0_0 | Below the Line_Breakthrough Equipment & Devices_One Stop Shop for Homeless Facilities_Natural Gas_0_Low Income_One Stop Shop for Homeless Facilities_0_0_0_2022 |  | 1099 |  | Below the Line | Breakthrough Equipment & Devices | One Stop Shop for Homeless Facilities | Natural Gas | 0 | Low Income | One Stop Shop for Homeless Facilities | 0 | 0 | 0 | 2022 | n/a |  |  | 6.1888 | 6.1888 | 6.1888 | 12.4866 | 0.25962 |  | 5802.7697 | 5802.7697 | 5802.7697 | 12845.816 | -10338.8365 |  | 6921.1007 | 6921.1007 | 6921.1007 | 13964.147 | 3625.3105 |  | 1118.331 | 1118.331 | 1118.331 | 1118.331 | 13964.147 |  | 0 | 0 | 0 | 3625.3105 | 0 | 0 | 2817.8823 | 0 | 234.3403 | 243.5676 | 0 | 12845.816 | 0 | 1118.331 | 1118.331 | 0 | 0 |  | 0 | 0 | 0 | 0 | 0 | 0 | 0 | 0 | 0 | 0 | 0 | 0 | 0 | 0 | 0 | 0 | 0 | 0 | 0 | 0 | 0 | 0 | 0 | 0 | 0 | 0 | 0 | 0 | 0 | 0 | 0 | 0 | 0 | 0 | 0 |  | 0 | 0 | 0 | 0 | 0 | 0 | 0 | 0 | 0 | 0 | 0 | 0 | 0 | 0 | 0 | 0 | 0 | 0 | 0 | 0 | 0 | 0 | 0 | 0 | 0 | 0 | 0 | 0 | 0 | 0 | 0 | 0 | 0 | 0 | 0 |  | 0 | 0 | 0 | 0 | 0 | 0 | 0 | 0 | 0 | 0 | 0 | 0 | 0 | 0 | 0 | 0 | 0 | 0 | 0 | 0 | 0 | 0 | 0 | 0 | 0 | 0 | 0 | 0 | 0 | 0 | 0 | 0 | 0 | 0 | 0 |  | 0 | 0 | 0 | 0 | 0 | 0 | 0 | 0 | 0 | 0 | 0 | 0 | 0 | 0 | 0 | 0 | 0 | 0 | 0 | 0 | 0 | 0 | 0 | 0 | 0 | 0 | 0 | 0 | 0 | 0 | 0 | 0 | 0 | 0 | 0 |  | 960 | 960 | 960 | 960 | 960 | 960 | 960 | 960 | 960 | 960 | 0 | 0 | 0 | 0 | 0 | 0 | 0 | 0 | 0 | 0 | 0 | 0 | 0 | 0 | 0 | 0 | 0 | 0 | 0 | 0 | 0 | 0 | 0 | 0 | 0 |  | 960 | 960 | 960 | 960 | 960 | 960 | 960 | 960 | 960 | 960 | 0 | 0 | 0 | 0 | 0 | 0 | 0 | 0 | 0 | 0 | 0 | 0 | 0 | 0 | 0 | 0 | 0 | 0 | 0 | 0 | 0 | 0 | 0 | 0 | 0 |  | 0 | 0 | 0 | 0 | 0 | 0 | 0 | 0 | 0 | 0 | 0 | 0 | 0 | 0 | 0 | 0 | 0 | 0 | 0 | 0 | 0 | 0 | 0 | 0 | 0 | 0 | 0 | 0 | 0 | 0 | 0 | 0 | 0 | 0 | 0 |  | 0 | 0 | 0 | 0 | 0 | 0 | 0 | 0 | 0 | 0 | 0 | 0 | 0 | 0 | 0 | 0 | 0 | 0 | 0 | 0 | 0 | 0 | 0 | 0 | 0 | 0 | 0 | 0 | 0 | 0 | 0 | 0 | 0 | 0 | 0 |  | 0 | 0 | 0 | 0 | 0 | 0 | 0 | 0 | 0 | 0 | 0 | 0 | 0 | 0 | 0 | 0 | 0 | 0 | 0 | 0 | 0 | 0 | 0 | 0 | 0 | 0 | 0 | 0 | 0 | 0 | 0 | 0 | 0 | 0 | 0 |  | 3 |  | 372.777 | 0 | 0 | 0 | 0 | 0 | 0 | 0 | 320 | 0 | 0 | 0 | 0 | 0 | 0 | 0 | 0 | 0 | 10 | 0 |  | 1118.331 |  | 0 | 0 | 1118.331 | 0 | 1118.331 |  |  | 0 | 0 | 9600 | 0 | 0 |  |  | 0 | 0 | 0 | 0 | 960 | 0 |  | 0 | 960 | 0 | 9600 | 0 |  | 0 | 0 | 0 | 0 | 960 | 0 | 0 |  | 0 | 0 | 0 | 0 | 0 | 0 | 0 |  | 1 | 1 | 1 | 0 |  | 0 | 0 | 0 | 0 | 0 | 0 | 0 | 0 | 0 |  | 0 | 0 | 0 | 0 | 0 | 0 | 0 | 0 | 0 | 0 | 0 |  | 0 | 0 | 0 | 0 | 0 | 0 | 0 | 0 | 0
2023_Below the Line_Breakthrough Equipment & Devices | Below the Line_Breakthrough Equipment & Devices_One Stop Shop for Homeless Facilities_Natural Gas_0_Low Income_One Stop Shop for Homeless Facilities_0_0_0 | Below the Line_Breakthrough Equipment & Devices_One Stop Shop for Homeless Facilities_Natural Gas_0_Low Income_One Stop Shop for Homeless Facilities_0_0_0_2023 |  | 1099 |  | Below the Line | Breakthrough Equipment & Devices | One Stop Shop for Homeless Facilities | Natural Gas | 0 | Low Income | One Stop Shop for Homeless Facilities | 0 | 0 | 0 | 2023 | n/a |  |  | 6.39 | 6.39 | 6.39 | 13.0744 | 0.25529 |  | 6027.8119 | 6027.8119 | 6027.8119 | 13503.2032 | -10888.8383 |  | 7146.1429 | 7146.1429 | 7146.1429 | 14621.5342 | 3732.6959 |  | 1118.331 | 1118.331 | 1118.331 | 1118.331 | 14621.5342 |  | 0 | 0 | 0 | 3732.6959 | 0 | 0 | 2937.3419 | 0 | 232.783 | 243.3222 | 0 | 13503.2032 | 0 | 1118.331 | 1118.331 | 0 | 0 |  | 0 | 0 | 0 | 0 | 0 | 0 | 0 | 0 | 0 | 0 | 0 | 0 | 0 | 0 | 0 | 0 | 0 | 0 | 0 | 0 | 0 | 0 | 0 | 0 | 0 | 0 | 0 | 0 | 0 | 0 | 0 | 0 | 0 | 0 | 0 |  | 0 | 0 | 0 | 0 | 0 | 0 | 0 | 0 | 0 | 0 | 0 | 0 | 0 | 0 | 0 | 0 | 0 | 0 | 0 | 0 | 0 | 0 | 0 | 0 | 0 | 0 | 0 | 0 | 0 | 0 | 0 | 0 | 0 | 0 | 0 |  | 0 | 0 | 0 | 0 | 0 | 0 | 0 | 0 | 0 | 0 | 0 | 0 | 0 | 0 | 0 | 0 | 0 | 0 | 0 | 0 | 0 | 0 | 0 | 0 | 0 | 0 | 0 | 0 | 0 | 0 | 0 | 0 | 0 | 0 | 0 |  | 0 | 0 | 0 | 0 | 0 | 0 | 0 | 0 | 0 | 0 | 0 | 0 | 0 | 0 | 0 | 0 | 0 | 0 | 0 | 0 | 0 | 0 | 0 | 0 | 0 | 0 | 0 | 0 | 0 | 0 | 0 | 0 | 0 | 0 | 0 |  | 0 | 960 | 960 | 960 | 960 | 960 | 960 | 960 | 960 | 960 | 960 | 0 | 0 | 0 | 0 | 0 | 0 | 0 | 0 | 0 | 0 | 0 | 0 | 0 | 0 | 0 | 0 | 0 | 0 | 0 | 0 | 0 | 0 | 0 | 0 |  | 0 | 960 | 960 | 960 | 960 | 960 | 960 | 960 | 960 | 960 | 960 | 0 | 0 | 0 | 0 | 0 | 0 | 0 | 0 | 0 | 0 | 0 | 0 | 0 | 0 | 0 | 0 | 0 | 0 | 0 | 0 | 0 | 0 | 0 | 0 |  | 0 | 0 | 0 | 0 | 0 | 0 | 0 | 0 | 0 | 0 | 0 | 0 | 0 | 0 | 0 | 0 | 0 | 0 | 0 | 0 | 0 | 0 | 0 | 0 | 0 | 0 | 0 | 0 | 0 | 0 | 0 | 0 | 0 | 0 | 0 |  | 0 | 0 | 0 | 0 | 0 | 0 | 0 | 0 | 0 | 0 | 0 | 0 | 0 | 0 | 0 | 0 | 0 | 0 | 0 | 0 | 0 | 0 | 0 | 0 | 0 | 0 | 0 | 0 | 0 | 0 | 0 | 0 | 0 | 0 | 0 |  | 0 | 0 | 0 | 0 | 0 | 0 | 0 | 0 | 0 | 0 | 0 | 0 | 0 | 0 | 0 | 0 | 0 | 0 | 0 | 0 | 0 | 0 | 0 | 0 | 0 | 0 | 0 | 0 | 0 | 0 | 0 | 0 | 0 | 0 | 0 |  | 3 |  | 372.777 | 0 | 0 | 0 | 0 | 0 | 0 | 0 | 320 | 0 | 0 | 0 | 0 | 0 | 0 | 0 | 0 | 0 | 10 | 0 |  | 1118.331 |  | 0 | 0 | 1118.331 | 0 | 1118.331 |  |  | 0 | 0 | 9600 | 0 | 0 |  |  | 0 | 0 | 0 | 0 | 960 | 0 |  | 0 | 960 | 0 | 9600 | 0 |  | 0 | 0 | 0 | 0 | 960 | 0 | 0 |  | 0 | 0 | 0 | 0 | 0 | 0 | 0 |  | 1 | 1 | 1 | 0 |  | 0 | 0 | 0 | 0 | 0 | 0 | 0 | 0 | 0 |  | 0 | 0 | 0 | 0 | 0 | 0 | 0 | 0 | 0 | 0 | 0 |  | 0 | 0 | 0 | 0 | 0 | 0 | 0 | 0 | 0
2024_Below the Line_Breakthrough Equipment & Devices | Below the Line_Breakthrough Equipment & Devices_One Stop Shop for Homeless Facilities_Natural Gas_0_Low Income_One Stop Shop for Homeless Facilities_0_0_0 | Below the Line_Breakthrough Equipment & Devices_One Stop Shop for Homeless Facilities_Natural Gas_0_Low Income_One Stop Shop for Homeless Facilities_0_0_0_2024 |  | 1099 |  | Below the Line | Breakthrough Equipment & Devices | One Stop Shop for Homeless Facilities | Natural Gas | 0 | Low Income | One Stop Shop for Homeless Facilities | 0 | 0 | 0 | 2024 | n/a |  |  | 6.5971 | 6.5971 | 6.5971 | 13.6867 | 0.25121 |  | 4172.9404 | 4172.9404 | 4172.9404 | 9458.621 | -7640.8352 |  | 4918.4945 | 4918.4945 | 4918.4945 | 10204.1751 | 2563.3399 |  | 745.554 | 745.554 | 745.554 | 745.554 | 10204.1751 |  | 0 | 0 | 0 | 2563.3399 | 0 | 0 | 2037.8677 | 0 | 155.3052 | 161.9818 | 0 | 9458.621 | 0 | 745.554 | 745.554 | 0 | 0 |  | 0 | 0 | 0 | 0 | 0 | 0 | 0 | 0 | 0 | 0 | 0 | 0 | 0 | 0 | 0 | 0 | 0 | 0 | 0 | 0 | 0 | 0 | 0 | 0 | 0 | 0 | 0 | 0 | 0 | 0 | 0 | 0 | 0 | 0 | 0 |  | 0 | 0 | 0 | 0 | 0 | 0 | 0 | 0 | 0 | 0 | 0 | 0 | 0 | 0 | 0 | 0 | 0 | 0 | 0 | 0 | 0 | 0 | 0 | 0 | 0 | 0 | 0 | 0 | 0 | 0 | 0 | 0 | 0 | 0 | 0 |  | 0 | 0 | 0 | 0 | 0 | 0 | 0 | 0 | 0 | 0 | 0 | 0 | 0 | 0 | 0 | 0 | 0 | 0 | 0 | 0 | 0 | 0 | 0 | 0 | 0 | 0 | 0 | 0 | 0 | 0 | 0 | 0 | 0 | 0 | 0 |  | 0 | 0 | 0 | 0 | 0 | 0 | 0 | 0 | 0 | 0 | 0 | 0 | 0 | 0 | 0 | 0 | 0 | 0 | 0 | 0 | 0 | 0 | 0 | 0 | 0 | 0 | 0 | 0 | 0 | 0 | 0 | 0 | 0 | 0 | 0 |  | 0 | 0 | 640 | 640 | 640 | 640 | 640 | 640 | 640 | 640 | 640 | 640 | 0 | 0 | 0 | 0 | 0 | 0 | 0 | 0 | 0 | 0 | 0 | 0 | 0 | 0 | 0 | 0 | 0 | 0 | 0 | 0 | 0 | 0 | 0 |  | 0 | 0 | 640 | 640 | 640 | 640 | 640 | 640 | 640 | 640 | 640 | 640 | 0 | 0 | 0 | 0 | 0 | 0 | 0 | 0 | 0 | 0 | 0 | 0 | 0 | 0 | 0 | 0 | 0 | 0 | 0 | 0 | 0 | 0 | 0 |  | 0 | 0 | 0 | 0 | 0 | 0 | 0 | 0 | 0 | 0 | 0 | 0 | 0 | 0 | 0 | 0 | 0 | 0 | 0 | 0 | 0 | 0 | 0 | 0 | 0 | 0 | 0 | 0 | 0 | 0 | 0 | 0 | 0 | 0 | 0 |  | 0 | 0 | 0 | 0 | 0 | 0 | 0 | 0 | 0 | 0 | 0 | 0 | 0 | 0 | 0 | 0 | 0 | 0 | 0 | 0 | 0 | 0 | 0 | 0 | 0 | 0 | 0 | 0 | 0 | 0 | 0 | 0 | 0 | 0 | 0 |  | 0 | 0 | 0 | 0 | 0 | 0 | 0 | 0 | 0 | 0 | 0 | 0 | 0 | 0 | 0 | 0 | 0 | 0 | 0 | 0 | 0 | 0 | 0 | 0 | 0 | 0 | 0 | 0 | 0 | 0 | 0 | 0 | 0 | 0 | 0 |  | 2 |  | 372.777 | 0 | 0 | 0 | 0 | 0 | 0 | 0 | 320 | 0 | 0 | 0 | 0 | 0 | 0 | 0 | 0 | 0 | 10 | 0 |  | 745.554 |  | 0 | 0 | 745.554 | 0 | 745.554 |  |  | 0 | 0 | 6400 | 0 | 0 |  |  | 0 | 0 | 0 | 0 | 640 | 0 |  | 0 | 640 | 0 | 6400 | 0 |  | 0 | 0 | 0 | 0 | 640 | 0 | 0 |  | 0 | 0 | 0 | 0 | 0 | 0 | 0 |  | 1 | 1 | 1 | 0 |  | 0 | 0 | 0 | 0 | 0 | 0 | 0 | 0 | 0 |  | 0 | 0 | 0 | 0 | 0 | 0 | 0 | 0 | 0 | 0 | 0 |  | 0 | 0 | 0 | 0 | 0 | 0 | 0 | 0 | 0
2025_Below the Line_Breakthrough Equipment & Devices | Below the Line_Breakthrough Equipment & Devices_One Stop Shop for Homeless Facilities_Natural Gas_0_Low Income_One Stop Shop for Homeless Facilities_0_0_0 | Below the Line_Breakthrough Equipment & Devices_One Stop Shop for Homeless Facilities_Natural Gas_0_Low Income_One Stop Shop for Homeless Facilities_0_0_0_2025 |  | 1099 |  | Below the Line | Breakthrough Equipment & Devices | One Stop Shop for Homeless Facilities | Natural Gas | 0 | Low Income | One Stop Shop for Homeless Facilities | 0 | 0 | 0 | 2025 | n/a |  |  | 6.803 | 6.803 | 6.803 | 14.3014 | 0.24734 |  | 4326.418 | 4326.418 | 4326.418 | 9916.9236 | -8025.1806 |  | 5071.972 | 5071.972 | 5071.972 | 10662.4776 | 2637.2969 |  | 745.554 | 745.554 | 745.554 | 745.554 | 10662.4776 |  | 0 | 0 | 0 | 2637.2969 | 0 | 0 | 2117.5074 | 0 | 155.4245 | 161.7432 | 0 | 9916.9236 | 0 | 745.554 | 745.554 | 0 | 0 |  | 0 | 0 | 0 | 0 | 0 | 0 | 0 | 0 | 0 | 0 | 0 | 0 | 0 | 0 | 0 | 0 | 0 | 0 | 0 | 0 | 0 | 0 | 0 | 0 | 0 | 0 | 0 | 0 | 0 | 0 | 0 | 0 | 0 | 0 | 0 |  | 0 | 0 | 0 | 0 | 0 | 0 | 0 | 0 | 0 | 0 | 0 | 0 | 0 | 0 | 0 | 0 | 0 | 0 | 0 | 0 | 0 | 0 | 0 | 0 | 0 | 0 | 0 | 0 | 0 | 0 | 0 | 0 | 0 | 0 | 0 |  | 0 | 0 | 0 | 0 | 0 | 0 | 0 | 0 | 0 | 0 | 0 | 0 | 0 | 0 | 0 | 0 | 0 | 0 | 0 | 0 | 0 | 0 | 0 | 0 | 0 | 0 | 0 | 0 | 0 | 0 | 0 | 0 | 0 | 0 | 0 |  | 0 | 0 | 0 | 0 | 0 | 0 | 0 | 0 | 0 | 0 | 0 | 0 | 0 | 0 | 0 | 0 | 0 | 0 | 0 | 0 | 0 | 0 | 0 | 0 | 0 | 0 | 0 | 0 | 0 | 0 | 0 | 0 | 0 | 0 | 0 |  | 0 | 0 | 0 | 640 | 640 | 640 | 640 | 640 | 640 | 640 | 640 | 640 | 640 | 0 | 0 | 0 | 0 | 0 | 0 | 0 | 0 | 0 | 0 | 0 | 0 | 0 | 0 | 0 | 0 | 0 | 0 | 0 | 0 | 0 | 0 |  | 0 | 0 | 0 | 640 | 640 | 640 | 640 | 640 | 640 | 640 | 640 | 640 | 640 | 0 | 0 | 0 | 0 | 0 | 0 | 0 | 0 | 0 | 0 | 0 | 0 | 0 | 0 | 0 | 0 | 0 | 0 | 0 | 0 | 0 | 0 |  | 0 | 0 | 0 | 0 | 0 | 0 | 0 | 0 | 0 | 0 | 0 | 0 | 0 | 0 | 0 | 0 | 0 | 0 | 0 | 0 | 0 | 0 | 0 | 0 | 0 | 0 | 0 | 0 | 0 | 0 | 0 | 0 | 0 | 0 | 0 |  | 0 | 0 | 0 | 0 | 0 | 0 | 0 | 0 | 0 | 0 | 0 | 0 | 0 | 0 | 0 | 0 | 0 | 0 | 0 | 0 | 0 | 0 | 0 | 0 | 0 | 0 | 0 | 0 | 0 | 0 | 0 | 0 | 0 | 0 | 0 |  | 0 | 0 | 0 | 0 | 0 | 0 | 0 | 0 | 0 | 0 | 0 | 0 | 0 | 0 | 0 | 0 | 0 | 0 | 0 | 0 | 0 | 0 | 0 | 0 | 0 | 0 | 0 | 0 | 0 | 0 | 0 | 0 | 0 | 0 | 0 |  | 2 |  | 372.777 | 0 | 0 | 0 | 0 | 0 | 0 | 0 | 320 | 0 | 0 | 0 | 0 | 0 | 0 | 0 | 0 | 0 | 10 | 0 |  | 745.554 |  | 0 | 0 | 745.554 | 0 | 745.554 |  |  | 0 | 0 | 6400 | 0 | 0 |  |  | 0 | 0 | 0 | 0 | 640 | 0 |  | 0 | 640 | 0 | 6400 | 0 |  | 0 | 0 | 0 | 0 | 640 | 0 | 0 |  | 0 | 0 | 0 | 0 | 0 | 0 | 0 |  | 1 | 1 | 1 | 0 |  | 0 | 0 | 0 | 0 | 0 | 0 | 0 | 0 | 0 |  | 0 | 0 | 0 | 0 | 0 | 0 | 0 | 0 | 0 | 0 | 0 |  | 0 | 0 | 0 | 0 | 0 | 0 | 0 | 0 | 0
2022_Below the Line_Breakthrough Equipment & Devices | Below the Line_Breakthrough Equipment & Devices_Smart Home Engagement_Natural Gas_0_Low Income_1/2" Pipe Insulation Gas (per lin. ft)_0_0_0 | Below the Line_Breakthrough Equipment & Devices_Smart Home Engagement_Natural Gas_0_Low Income_1/2" Pipe Insulation Gas (per lin. ft)_0_0_0_2022 |  | 1100 |  | Below the Line | Breakthrough Equipment & Devices | Smart Home Engagement | Natural Gas | 0 | Low Income | 1/2" Pipe Insulation Gas (per lin. ft) | 0 | 0 | 0 | 2022 | RS-HWE-PINS-V04-210101 |  |  | 4.5673 | 4.5673 | 4.5673 | 9.9253 | 0.23775 |  | 1840.4388 | 1840.4388 | 1840.4388 | 4604.7812 | -3903.2481 |  | 2356.3632 | 2356.3632 | 2356.3632 | 5120.7057 | 1217.4575 |  | 515.9245 | 515.9245 | 515.9245 | 515.9245 | 5120.7057 |  | 0 | 0 | 0 | 1217.4575 | 0 | 0 | 986.4621 | 0 | 74.8154 | 77.6282 | 0 | 4604.7812 | 0 | 515.9245 | 515.9245 | 0 | 0 |  | 0 | 0 | 0 | 0 | 0 | 0 | 0 | 0 | 0 | 0 | 0 | 0 | 0 | 0 | 0 | 0 | 0 | 0 | 0 | 0 | 0 | 0 | 0 | 0 | 0 | 0 | 0 | 0 | 0 | 0 | 0 | 0 | 0 | 0 | 0 |  | 0 | 0 | 0 | 0 | 0 | 0 | 0 | 0 | 0 | 0 | 0 | 0 | 0 | 0 | 0 | 0 | 0 | 0 | 0 | 0 | 0 | 0 | 0 | 0 | 0 | 0 | 0 | 0 | 0 | 0 | 0 | 0 | 0 | 0 | 0 |  | 0 | 0 | 0 | 0 | 0 | 0 | 0 | 0 | 0 | 0 | 0 | 0 | 0 | 0 | 0 | 0 | 0 | 0 | 0 | 0 | 0 | 0 | 0 | 0 | 0 | 0 | 0 | 0 | 0 | 0 | 0 | 0 | 0 | 0 | 0 |  | 0 | 0 | 0 | 0 | 0 | 0 | 0 | 0 | 0 | 0 | 0 | 0 | 0 | 0 | 0 | 0 | 0 | 0 | 0 | 0 | 0 | 0 | 0 | 0 | 0 | 0 | 0 | 0 | 0 | 0 | 0 | 0 | 0 | 0 | 0 |  | 216.2533 | 216.2533 | 216.2533 | 216.2533 | 216.2533 | 216.2533 | 216.2533 | 216.2533 | 216.2533 | 216.2533 | 216.2533 | 216.2533 | 216.2533 | 216.2533 | 216.2533 | 0 | 0 | 0 | 0 | 0 | 0 | 0 | 0 | 0 | 0 | 0 | 0 | 0 | 0 | 0 | 0 | 0 | 0 | 0 | 0 |  | 216.2533 | 216.2533 | 216.2533 | 216.2533 | 216.2533 | 216.2533 | 216.2533 | 216.2533 | 216.2533 | 216.2533 | 216.2533 | 216.2533 | 216.2533 | 216.2533 | 216.2533 | 0 | 0 | 0 | 0 | 0 | 0 | 0 | 0 | 0 | 0 | 0 | 0 | 0 | 0 | 0 | 0 | 0 | 0 | 0 | 0 |  | 0 | 0 | 0 | 0 | 0 | 0 | 0 | 0 | 0 | 0 | 0 | 0 | 0 | 0 | 0 | 0 | 0 | 0 | 0 | 0 | 0 | 0 | 0 | 0 | 0 | 0 | 0 | 0 | 0 | 0 | 0 | 0 | 0 | 0 | 0 |  | 0 | 0 | 0 | 0 | 0 | 0 | 0 | 0 | 0 | 0 | 0 | 0 | 0 | 0 | 0 | 0 | 0 | 0 | 0 | 0 | 0 | 0 | 0 | 0 | 0 | 0 | 0 | 0 | 0 | 0 | 0 | 0 | 0 | 0 | 0 |  | 0 | 0 | 0 | 0 | 0 | 0 | 0 | 0 | 0 | 0 | 0 | 0 | 0 | 0 | 0 | 0 | 0 | 0 | 0 | 0 | 0 | 0 | 0 | 0 | 0 | 0 | 0 | 0 | 0 | 0 | 0 | 0 | 0 | 0 | 0 |  | 750 |  | 0.6879 | 0 | 0 | 0 | 0 | 0 | 0 | 0 | 0.28834 | 0 | 0 | 0 | 0 | 0 | 0 | 0 | 0 | 0 | 15 | 0 |  | 515.9245 |  | 0 | 0 | 515.9245 | 0 | 515.9245 |  |  | 0 | 0 | 3243.8001 | 0 | 0 |  |  | 0 | 0 | 0 | 0 | 216.2533 | 0 |  | 0 | 216.2533 | 0 | 3243.8001 | 0 |  | 0 | 0 | 0 | 0 | 216.2533 | 0 | 0 |  | 0 | 0 | 0 | 0 | 0 | 0 | 0 |  | 1 | 1 | 1 | 0 |  | 0 | 0 | 0 | 0 | 0 | 0 | 0 | 0 | 0 |  | 0 | 0 | 0 | 0 | 0 | 0 | 0 | 0 | 0 | 0 | 0 |  | 0 | 0 | 0 | 0 | 0 | 0 | 0 | 0 | 0
2023_Below the Line_Breakthrough Equipment & Devices | Below the Line_Breakthrough Equipment & Devices_Smart Home Engagement_Natural Gas_0_Low Income_1/2" Pipe Insulation Gas (per lin. ft)_0_0_0 | Below the Line_Breakthrough Equipment & Devices_Smart Home Engagement_Natural Gas_0_Low Income_1/2" Pipe Insulation Gas (per lin. ft)_0_0_0_2023 |  | 1100 |  | Below the Line | Breakthrough Equipment & Devices | Smart Home Engagement | Natural Gas | 0 | Low Income | 1/2" Pipe Insulation Gas (per lin. ft) | 0 | 0 | 0 | 2023 | RS-HWE-PINS-V04-210101 |  |  | 3.2897 | 3.2897 | 3.2897 | 10.7533 | 0.22495 |  | 3375.2481 | 3375.2481 | 3375.2481 | 10063.9359 | -8599.805 |  | 4849.318 | 4849.318 | 4849.318 | 11095.7849 | 2495.9799 |  | 1474.0699 | 1474.0699 | 1474.0699 | 1031.8489 | 11095.7849 |  | 0 | 0 | 0 | 2495.9799 | 0 | 0 | 2049.263 | 0 | 148.9292 | 155.1459 | 0 | 9621.715 | 0 | 1031.8489 | 1474.0699 | 442.221 | 0 |  | 0 | 0 | 0 | 0 | 0 | 0 | 0 | 0 | 0 | 0 | 0 | 0 | 0 | 0 | 0 | 0 | 0 | 0 | 0 | 0 | 0 | 0 | 0 | 0 | 0 | 0 | 0 | 0 | 0 | 0 | 0 | 0 | 0 | 0 | 0 |  | 0 | 0 | 0 | 0 | 0 | 0 | 0 | 0 | 0 | 0 | 0 | 0 | 0 | 0 | 0 | 0 | 0 | 0 | 0 | 0 | 0 | 0 | 0 | 0 | 0 | 0 | 0 | 0 | 0 | 0 | 0 | 0 | 0 | 0 | 0 |  | 0 | 0 | 0 | 0 | 0 | 0 | 0 | 0 | 0 | 0 | 0 | 0 | 0 | 0 | 0 | 0 | 0 | 0 | 0 | 0 | 0 | 0 | 0 | 0 | 0 | 0 | 0 | 0 | 0 | 0 | 0 | 0 | 0 | 0 | 0 |  | 0 | 0 | 0 | 0 | 0 | 0 | 0 | 0 | 0 | 0 | 0 | 0 | 0 | 0 | 0 | 0 | 0 | 0 | 0 | 0 | 0 | 0 | 0 | 0 | 0 | 0 | 0 | 0 | 0 | 0 | 0 | 0 | 0 | 0 | 0 |  | 0 | 432.5067 | 432.5067 | 432.5067 | 432.5067 | 432.5067 | 432.5067 | 432.5067 | 432.5067 | 432.5067 | 432.5067 | 432.5067 | 432.5067 | 432.5067 | 432.5067 | 432.5067 | 0 | 0 | 0 | 0 | 0 | 0 | 0 | 0 | 0 | 0 | 0 | 0 | 0 | 0 | 0 | 0 | 0 | 0 | 0 |  | 0 | 432.5067 | 432.5067 | 432.5067 | 432.5067 | 432.5067 | 432.5067 | 432.5067 | 432.5067 | 432.5067 | 432.5067 | 432.5067 | 432.5067 | 432.5067 | 432.5067 | 432.5067 | 0 | 0 | 0 | 0 | 0 | 0 | 0 | 0 | 0 | 0 | 0 | 0 | 0 | 0 | 0 | 0 | 0 | 0 | 0 |  | 0 | 0 | 0 | 0 | 0 | 0 | 0 | 0 | 0 | 0 | 0 | 0 | 0 | 0 | 0 | 0 | 0 | 0 | 0 | 0 | 0 | 0 | 0 | 0 | 0 | 0 | 0 | 0 | 0 | 0 | 0 | 0 | 0 | 0 | 0 |  | 0 | 0 | 0 | 0 | 0 | 0 | 0 | 0 | 0 | 0 | 0 | 0 | 0 | 0 | 0 | 0 | 0 | 0 | 0 | 0 | 0 | 0 | 0 | 0 | 0 | 0 | 0 | 0 | 0 | 0 | 0 | 0 | 0 | 0 | 0 |  | 0 | 0 | 0 | 0 | 0 | 0 | 0 | 0 | 0 | 0 | 0 | 0 | 0 | 0 | 0 | 0 | 0 | 0 | 0 | 0 | 0 | 0 | 0 | 0 | 0 | 0 | 0 | 0 | 0 | 0 | 0 | 0 | 0 | 0 | 0 |  | 1500 |  | 0.6879 | 0 | 0 | 0 | 0 | 0 | 0 | 0 | 0.28834 | 0 | 0 | 0 | 0 | 0 | 0 | 0 | 0 | 0 | 15 | 0 |  | 1031.8489 |  | 0 | 0 | 1474.0699 | 0 | 1474.0699 |  |  | 0 | 0 | 6487.6003 | 0 | 0 |  |  | 0 | 0 | 0 | 0 | 432.5067 | 0 |  | 0 | 432.5067 | 0 | 6487.6003 | 0 |  | 0 | 0 | 0 | 0 | 432.5067 | 0 | 0 |  | 0 | 0 | 0 | 0 | 0 | 0 | 0 |  | 1 | 1 | 1 | 0 |  | 0 | 0 | 0 | 0 | 0 | 0 | 0 | 0 | 0 |  | 0 | 0 | 0 | 0 | 0 | 0 | 0 | 0 | 0 | 0 | 0 |  | 0 | 0 | 0 | 0 | 0 | 0 | 0 | 0 | 0
2024_Below the Line_Breakthrough Equipment & Devices | Below the Line_Breakthrough Equipment & Devices_Smart Home Engagement_Natural Gas_0_Low Income_1/2" Pipe Insulation Gas (per lin. ft)_0_0_0 | Below the Line_Breakthrough Equipment & Devices_Smart Home Engagement_Natural Gas_0_Low Income_1/2" Pipe Insulation Gas (per lin. ft)_0_0_0_2024 |  | 1100 |  | Below the Line | Breakthrough Equipment & Devices | Smart Home Engagement | Natural Gas | 0 | Low Income | 1/2" Pipe Insulation Gas (per lin. ft) | 0 | 0 | 0 | 2024 | RS-HWE-PINS-V04-210101 |  |  | 3.3835 | 3.3835 | 3.3835 | 11.1551 | 0.22223 |  | 5270.153 | 5270.153 | 5270.153 | 15717.8543 | -13428.7671 |  | 7481.2578 | 7481.2578 | 7481.2578 | 17265.6277 | 3836.8605 |  | 2211.1048 | 2211.1048 | 2211.1048 | 1547.7734 | 17265.6277 |  | 0 | 0 | 0 | 3836.8605 | 0 | 0 | 3188.4028 | 0 | 223.5119 | 232.4826 | 0 | 15054.5228 | 0 | 1547.7734 | 2211.1048 | 663.3315 | 0 |  | 0 | 0 | 0 | 0 | 0 | 0 | 0 | 0 | 0 | 0 | 0 | 0 | 0 | 0 | 0 | 0 | 0 | 0 | 0 | 0 | 0 | 0 | 0 | 0 | 0 | 0 | 0 | 0 | 0 | 0 | 0 | 0 | 0 | 0 | 0 |  | 0 | 0 | 0 | 0 | 0 | 0 | 0 | 0 | 0 | 0 | 0 | 0 | 0 | 0 | 0 | 0 | 0 | 0 | 0 | 0 | 0 | 0 | 0 | 0 | 0 | 0 | 0 | 0 | 0 | 0 | 0 | 0 | 0 | 0 | 0 |  | 0 | 0 | 0 | 0 | 0 | 0 | 0 | 0 | 0 | 0 | 0 | 0 | 0 | 0 | 0 | 0 | 0 | 0 | 0 | 0 | 0 | 0 | 0 | 0 | 0 | 0 | 0 | 0 | 0 | 0 | 0 | 0 | 0 | 0 | 0 |  | 0 | 0 | 0 | 0 | 0 | 0 | 0 | 0 | 0 | 0 | 0 | 0 | 0 | 0 | 0 | 0 | 0 | 0 | 0 | 0 | 0 | 0 | 0 | 0 | 0 | 0 | 0 | 0 | 0 | 0 | 0 | 0 | 0 | 0 | 0 |  | 0 | 0 | 648.76 | 648.76 | 648.76 | 648.76 | 648.76 | 648.76 | 648.76 | 648.76 | 648.76 | 648.76 | 648.76 | 648.76 | 648.76 | 648.76 | 648.76 | 0 | 0 | 0 | 0 | 0 | 0 | 0 | 0 | 0 | 0 | 0 | 0 | 0 | 0 | 0 | 0 | 0 | 0 |  | 0 | 0 | 648.76 | 648.76 | 648.76 | 648.76 | 648.76 | 648.76 | 648.76 | 648.76 | 648.76 | 648.76 | 648.76 | 648.76 | 648.76 | 648.76 | 648.76 | 0 | 0 | 0 | 0 | 0 | 0 | 0 | 0 | 0 | 0 | 0 | 0 | 0 | 0 | 0 | 0 | 0 | 0 |  | 0 | 0 | 0 | 0 | 0 | 0 | 0 | 0 | 0 | 0 | 0 | 0 | 0 | 0 | 0 | 0 | 0 | 0 | 0 | 0 | 0 | 0 | 0 | 0 | 0 | 0 | 0 | 0 | 0 | 0 | 0 | 0 | 0 | 0 | 0 |  | 0 | 0 | 0 | 0 | 0 | 0 | 0 | 0 | 0 | 0 | 0 | 0 | 0 | 0 | 0 | 0 | 0 | 0 | 0 | 0 | 0 | 0 | 0 | 0 | 0 | 0 | 0 | 0 | 0 | 0 | 0 | 0 | 0 | 0 | 0 |  | 0 | 0 | 0 | 0 | 0 | 0 | 0 | 0 | 0 | 0 | 0 | 0 | 0 | 0 | 0 | 0 | 0 | 0 | 0 | 0 | 0 | 0 | 0 | 0 | 0 | 0 | 0 | 0 | 0 | 0 | 0 | 0 | 0 | 0 | 0 |  | 2250 |  | 0.6879 | 0 | 0 | 0 | 0 | 0 | 0 | 0 | 0.28834 | 0 | 0 | 0 | 0 | 0 | 0 | 0 | 0 | 0 | 15 | 0 |  | 1547.7734 |  | 0 | 0 | 2211.1048 | 0 | 2211.1048 |  |  | 0 | 0 | 9731.4004 | 0 | 0 |  |  | 0 | 0 | 0 | 0 | 648.76 | 0 |  | 0 | 648.76 | 0 | 9731.4004 | 0 |  | 0 | 0 | 0 | 0 | 648.76 | 0 | 0 |  | 0 | 0 | 0 | 0 | 0 | 0 | 0 |  | 1 | 1 | 1 | 0 |  | 0 | 0 | 0 | 0 | 0 | 0 | 0 | 0 | 0 |  | 0 | 0 | 0 | 0 | 0 | 0 | 0 | 0 | 0 | 0 | 0 |  | 0 | 0 | 0 | 0 | 0 | 0 | 0 | 0 | 0
2025_Below the Line_Breakthrough Equipment & Devices | Below the Line_Breakthrough Equipment & Devices_Smart Home Engagement_Natural Gas_0_Low Income_1/2" Pipe Insulation Gas (per lin. ft)_0_0_0 | Below the Line_Breakthrough Equipment & Devices_Smart Home Engagement_Natural Gas_0_Low Income_1/2" Pipe Insulation Gas (per lin. ft)_0_0_0_2025 |  | 1100 |  | Below the Line | Breakthrough Equipment & Devices | Smart Home Engagement | Natural Gas | 0 | Low Income | 1/2" Pipe Insulation Gas (per lin. ft) | 0 | 0 | 0 | 2025 | RS-HWE-PINS-V04-210101 |  |  | 3.4761 | 3.4761 | 3.4761 | 11.5398 | 0.21988 |  | 7299.8495 | 7299.8495 | 7299.8495 | 21750.9694 | -18578.3909 |  | 10247.9893 | 10247.9893 | 10247.9893 | 23814.6673 | 5236.2764 |  | 2948.1398 | 2948.1398 | 2948.1398 | 2063.6978 | 23814.6673 |  | 0 | 0 | 0 | 5236.2764 | 0 | 0 | 4403.8814 | 0 | 298.1771 | 309.6544 | 0 | 20866.5275 | 0 | 2063.6978 | 2948.1398 | 884.4419 | 0 |  | 0 | 0 | 0 | 0 | 0 | 0 | 0 | 0 | 0 | 0 | 0 | 0 | 0 | 0 | 0 | 0 | 0 | 0 | 0 | 0 | 0 | 0 | 0 | 0 | 0 | 0 | 0 | 0 | 0 | 0 | 0 | 0 | 0 | 0 | 0 |  | 0 | 0 | 0 | 0 | 0 | 0 | 0 | 0 | 0 | 0 | 0 | 0 | 0 | 0 | 0 | 0 | 0 | 0 | 0 | 0 | 0 | 0 | 0 | 0 | 0 | 0 | 0 | 0 | 0 | 0 | 0 | 0 | 0 | 0 | 0 |  | 0 | 0 | 0 | 0 | 0 | 0 | 0 | 0 | 0 | 0 | 0 | 0 | 0 | 0 | 0 | 0 | 0 | 0 | 0 | 0 | 0 | 0 | 0 | 0 | 0 | 0 | 0 | 0 | 0 | 0 | 0 | 0 | 0 | 0 | 0 |  | 0 | 0 | 0 | 0 | 0 | 0 | 0 | 0 | 0 | 0 | 0 | 0 | 0 | 0 | 0 | 0 | 0 | 0 | 0 | 0 | 0 | 0 | 0 | 0 | 0 | 0 | 0 | 0 | 0 | 0 | 0 | 0 | 0 | 0 | 0 |  | 0 | 0 | 0 | 865.0134 | 865.0134 | 865.0134 | 865.0134 | 865.0134 | 865.0134 | 865.0134 | 865.0134 | 865.0134 | 865.0134 | 865.0134 | 865.0134 | 865.0134 | 865.0134 | 865.0134 | 0 | 0 | 0 | 0 | 0 | 0 | 0 | 0 | 0 | 0 | 0 | 0 | 0 | 0 | 0 | 0 | 0 |  | 0 | 0 | 0 | 865.0134 | 865.0134 | 865.0134 | 865.0134 | 865.0134 | 865.0134 | 865.0134 | 865.0134 | 865.0134 | 865.0134 | 865.0134 | 865.0134 | 865.0134 | 865.0134 | 865.0134 | 0 | 0 | 0 | 0 | 0 | 0 | 0 | 0 | 0 | 0 | 0 | 0 | 0 | 0 | 0 | 0 | 0 |  | 0 | 0 | 0 | 0 | 0 | 0 | 0 | 0 | 0 | 0 | 0 | 0 | 0 | 0 | 0 | 0 | 0 | 0 | 0 | 0 | 0 | 0 | 0 | 0 | 0 | 0 | 0 | 0 | 0 | 0 | 0 | 0 | 0 | 0 | 0 |  | 0 | 0 | 0 | 0 | 0 | 0 | 0 | 0 | 0 | 0 | 0 | 0 | 0 | 0 | 0 | 0 | 0 | 0 | 0 | 0 | 0 | 0 | 0 | 0 | 0 | 0 | 0 | 0 | 0 | 0 | 0 | 0 | 0 | 0 | 0 |  | 0 | 0 | 0 | 0 | 0 | 0 | 0 | 0 | 0 | 0 | 0 | 0 | 0 | 0 | 0 | 0 | 0 | 0 | 0 | 0 | 0 | 0 | 0 | 0 | 0 | 0 | 0 | 0 | 0 | 0 | 0 | 0 | 0 | 0 | 0 |  | 3000 |  | 0.6879 | 0 | 0 | 0 | 0 | 0 | 0 | 0 | 0.28834 | 0 | 0 | 0 | 0 | 0 | 0 | 0 | 0 | 0 | 15 | 0 |  | 2063.6978 |  | 0 | 0 | 2948.1398 | 0 | 2948.1398 |  |  | 0 | 0 | 12975.2006 | 0 | 0 |  |  | 0 | 0 | 0 | 0 | 865.0134 | 0 |  | 0 | 865.0134 | 0 | 12975.2006 | 0 |  | 0 | 0 | 0 | 0 | 865.0134 | 0 | 0 |  | 0 | 0 | 0 | 0 | 0 | 0 | 0 |  | 1 | 1 | 1 | 0 |  | 0 | 0 | 0 | 0 | 0 | 0 | 0 | 0 | 0 |  | 0 | 0 | 0 | 0 | 0 | 0 | 0 | 0 | 0 | 0 | 0 |  | 0 | 0 | 0 | 0 | 0 | 0 | 0 | 0 | 0
2022_Below the Line_Breakthrough Equipment & Devices | Below the Line_Breakthrough Equipment & Devices_Smart Home Engagement_Natural Gas_0_Low Income_3/4" Pipe Insulation Gas (per lin. ft)_0_0_0 | Below the Line_Breakthrough Equipment & Devices_Smart Home Engagement_Natural Gas_0_Low Income_3/4" Pipe Insulation Gas (per lin. ft)_0_0_0_2022 |  | 1101 |  | Below the Line | Breakthrough Equipment & Devices | Smart Home Engagement | Natural Gas | 0 | Low Income | 3/4" Pipe Insulation Gas (per lin. ft) | 0 | 0 | 0 | 2022 | RS-HWE-PINS-V04-210101 |  |  | 5.2444 | 5.2444 | 5.2444 | 11.2485 | 0.24089 |  | 3269.2264 | 3269.2264 | 3269.2264 | 7893.9106 | -6577.094 |  | 4039.4798 | 4039.4798 | 4039.4798 | 8664.1641 | 2087.0701 |  | 770.2534 | 770.2534 | 770.2534 | 770.2534 | 8664.1641 |  | 0 | 0 | 0 | 2087.0701 | 0 | 0 | 1691.0779 | 0 | 128.255 | 133.0769 | 0 | 7893.9106 | 0 | 770.2534 | 770.2534 | 0 | 0 |  | 0 | 0 | 0 | 0 | 0 | 0 | 0 | 0 | 0 | 0 | 0 | 0 | 0 | 0 | 0 | 0 | 0 | 0 | 0 | 0 | 0 | 0 | 0 | 0 | 0 | 0 | 0 | 0 | 0 | 0 | 0 | 0 | 0 | 0 | 0 |  | 0 | 0 | 0 | 0 | 0 | 0 | 0 | 0 | 0 | 0 | 0 | 0 | 0 | 0 | 0 | 0 | 0 | 0 | 0 | 0 | 0 | 0 | 0 | 0 | 0 | 0 | 0 | 0 | 0 | 0 | 0 | 0 | 0 | 0 | 0 |  | 0 | 0 | 0 | 0 | 0 | 0 | 0 | 0 | 0 | 0 | 0 | 0 | 0 | 0 | 0 | 0 | 0 | 0 | 0 | 0 | 0 | 0 | 0 | 0 | 0 | 0 | 0 | 0 | 0 | 0 | 0 | 0 | 0 | 0 | 0 |  | 0 | 0 | 0 | 0 | 0 | 0 | 0 | 0 | 0 | 0 | 0 | 0 | 0 | 0 | 0 | 0 | 0 | 0 | 0 | 0 | 0 | 0 | 0 | 0 | 0 | 0 | 0 | 0 | 0 | 0 | 0 | 0 | 0 | 0 | 0 |  | 370.72 | 370.72 | 370.72 | 370.72 | 370.72 | 370.72 | 370.72 | 370.72 | 370.72 | 370.72 | 370.72 | 370.72 | 370.72 | 370.72 | 370.72 | 0 | 0 | 0 | 0 | 0 | 0 | 0 | 0 | 0 | 0 | 0 | 0 | 0 | 0 | 0 | 0 | 0 | 0 | 0 | 0 |  | 370.72 | 370.72 | 370.72 | 370.72 | 370.72 | 370.72 | 370.72 | 370.72 | 370.72 | 370.72 | 370.72 | 370.72 | 370.72 | 370.72 | 370.72 | 0 | 0 | 0 | 0 | 0 | 0 | 0 | 0 | 0 | 0 | 0 | 0 | 0 | 0 | 0 | 0 | 0 | 0 | 0 | 0 |  | 0 | 0 | 0 | 0 | 0 | 0 | 0 | 0 | 0 | 0 | 0 | 0 | 0 | 0 | 0 | 0 | 0 | 0 | 0 | 0 | 0 | 0 | 0 | 0 | 0 | 0 | 0 | 0 | 0 | 0 | 0 | 0 | 0 | 0 | 0 |  | 0 | 0 | 0 | 0 | 0 | 0 | 0 | 0 | 0 | 0 | 0 | 0 | 0 | 0 | 0 | 0 | 0 | 0 | 0 | 0 | 0 | 0 | 0 | 0 | 0 | 0 | 0 | 0 | 0 | 0 | 0 | 0 | 0 | 0 | 0 |  | 0 | 0 | 0 | 0 | 0 | 0 | 0 | 0 | 0 | 0 | 0 | 0 | 0 | 0 | 0 | 0 | 0 | 0 | 0 | 0 | 0 | 0 | 0 | 0 | 0 | 0 | 0 | 0 | 0 | 0 | 0 | 0 | 0 | 0 | 0 |  | 750 |  | 1.027 | 0 | 0 | 0 | 0 | 0 | 0 | 0 | 0.49429 | 0 | 0 | 0 | 0 | 0 | 0 | 0 | 0 | 0 | 15 | 0 |  | 770.2534 |  | 0 | 0 | 770.2534 | 0 | 770.2534 |  |  | 0 | 0 | 5560.8002 | 0 | 0 |  |  | 0 | 0 | 0 | 0 | 370.72 | 0 |  | 0 | 370.72 | 0 | 5560.8002 | 0 |  | 0 | 0 | 0 | 0 | 370.72 | 0 | 0 |  | 0 | 0 | 0 | 0 | 0 | 0 | 0 |  | 1 | 1 | 1 | 0 |  | 0 | 0 | 0 | 0 | 0 | 0 | 0 | 0 | 0 |  | 0 | 0 | 0 | 0 | 0 | 0 | 0 | 0 | 0 | 0 | 0 |  | 0 | 0 | 0 | 0 | 0 | 0 | 0 | 0 | 0
2023_Below the Line_Breakthrough Equipment & Devices | Below the Line_Breakthrough Equipment & Devices_Smart Home Engagement_Natural Gas_0_Low Income_3/4" Pipe Insulation Gas (per lin. ft)_0_0_0 | Below the Line_Breakthrough Equipment & Devices_Smart Home Engagement_Natural Gas_0_Low Income_3/4" Pipe Insulation Gas (per lin. ft)_0_0_0_2023 |  | 1101 |  | Below the Line | Breakthrough Equipment & Devices | Smart Home Engagement | Natural Gas | 0 | Low Income | 3/4" Pipe Insulation Gas (per lin. ft) | 0 | 0 | 0 | 2023 | RS-HWE-PINS-V04-210101 |  |  | 3.7774 | 3.7774 | 3.7774 | 12.1357 | 0.22887 |  | 6112.3925 | 6112.3925 | 6112.3925 | 17154.5857 | -14416.2699 |  | 8313.1165 | 8313.1165 | 8313.1165 | 18695.0926 | 4278.8227 |  | 2200.7241 | 2200.7241 | 2200.7241 | 1540.5068 | 18695.0926 |  | 0 | 0 | 0 | 4278.8227 | 0 | 0 | 3513.0223 | 0 | 255.3072 | 265.9643 | 0 | 16494.3685 | 0 | 1540.5068 | 2200.7241 | 660.2172 | 0 |  | 0 | 0 | 0 | 0 | 0 | 0 | 0 | 0 | 0 | 0 | 0 | 0 | 0 | 0 | 0 | 0 | 0 | 0 | 0 | 0 | 0 | 0 | 0 | 0 | 0 | 0 | 0 | 0 | 0 | 0 | 0 | 0 | 0 | 0 | 0 |  | 0 | 0 | 0 | 0 | 0 | 0 | 0 | 0 | 0 | 0 | 0 | 0 | 0 | 0 | 0 | 0 | 0 | 0 | 0 | 0 | 0 | 0 | 0 | 0 | 0 | 0 | 0 | 0 | 0 | 0 | 0 | 0 | 0 | 0 | 0 |  | 0 | 0 | 0 | 0 | 0 | 0 | 0 | 0 | 0 | 0 | 0 | 0 | 0 | 0 | 0 | 0 | 0 | 0 | 0 | 0 | 0 | 0 | 0 | 0 | 0 | 0 | 0 | 0 | 0 | 0 | 0 | 0 | 0 | 0 | 0 |  | 0 | 0 | 0 | 0 | 0 | 0 | 0 | 0 | 0 | 0 | 0 | 0 | 0 | 0 | 0 | 0 | 0 | 0 | 0 | 0 | 0 | 0 | 0 | 0 | 0 | 0 | 0 | 0 | 0 | 0 | 0 | 0 | 0 | 0 | 0 |  | 0 | 741.44 | 741.44 | 741.44 | 741.44 | 741.44 | 741.44 | 741.44 | 741.44 | 741.44 | 741.44 | 741.44 | 741.44 | 741.44 | 741.44 | 741.44 | 0 | 0 | 0 | 0 | 0 | 0 | 0 | 0 | 0 | 0 | 0 | 0 | 0 | 0 | 0 | 0 | 0 | 0 | 0 |  | 0 | 741.44 | 741.44 | 741.44 | 741.44 | 741.44 | 741.44 | 741.44 | 741.44 | 741.44 | 741.44 | 741.44 | 741.44 | 741.44 | 741.44 | 741.44 | 0 | 0 | 0 | 0 | 0 | 0 | 0 | 0 | 0 | 0 | 0 | 0 | 0 | 0 | 0 | 0 | 0 | 0 | 0 |  | 0 | 0 | 0 | 0 | 0 | 0 | 0 | 0 | 0 | 0 | 0 | 0 | 0 | 0 | 0 | 0 | 0 | 0 | 0 | 0 | 0 | 0 | 0 | 0 | 0 | 0 | 0 | 0 | 0 | 0 | 0 | 0 | 0 | 0 | 0 |  | 0 | 0 | 0 | 0 | 0 | 0 | 0 | 0 | 0 | 0 | 0 | 0 | 0 | 0 | 0 | 0 | 0 | 0 | 0 | 0 | 0 | 0 | 0 | 0 | 0 | 0 | 0 | 0 | 0 | 0 | 0 | 0 | 0 | 0 | 0 |  | 0 | 0 | 0 | 0 | 0 | 0 | 0 | 0 | 0 | 0 | 0 | 0 | 0 | 0 | 0 | 0 | 0 | 0 | 0 | 0 | 0 | 0 | 0 | 0 | 0 | 0 | 0 | 0 | 0 | 0 | 0 | 0 | 0 | 0 | 0 |  | 1500 |  | 1.027 | 0 | 0 | 0 | 0 | 0 | 0 | 0 | 0.49429 | 0 | 0 | 0 | 0 | 0 | 0 | 0 | 0 | 0 | 15 | 0 |  | 1540.5068 |  | 0 | 0 | 2200.7241 | 0 | 2200.7241 |  |  | 0 | 0 | 11121.6005 | 0 | 0 |  |  | 0 | 0 | 0 | 0 | 741.44 | 0 |  | 0 | 741.44 | 0 | 11121.6005 | 0 |  | 0 | 0 | 0 | 0 | 741.44 | 0 | 0 |  | 0 | 0 | 0 | 0 | 0 | 0 | 0 |  | 1 | 1 | 1 | 0 |  | 0 | 0 | 0 | 0 | 0 | 0 | 0 | 0 | 0 |  | 0 | 0 | 0 | 0 | 0 | 0 | 0 | 0 | 0 | 0 | 0 |  | 0 | 0 | 0 | 0 | 0 | 0 | 0 | 0 | 0
2024_Below the Line_Breakthrough Equipment & Devices | Below the Line_Breakthrough Equipment & Devices_Smart Home Engagement_Natural Gas_0_Low Income_3/4" Pipe Insulation Gas (per lin. ft)_0_0_0 | Below the Line_Breakthrough Equipment & Devices_Smart Home Engagement_Natural Gas_0_Low Income_3/4" Pipe Insulation Gas (per lin. ft)_0_0_0_2024 |  | 1101 |  | Below the Line | Breakthrough Equipment & Devices | Smart Home Engagement | Natural Gas | 0 | Low Income | 3/4" Pipe Insulation Gas (per lin. ft) | 0 | 0 | 0 | 2024 | RS-HWE-PINS-V04-210101 |  |  | 3.8851 | 3.8851 | 3.8851 | 12.5971 | 0.22596 |  | 9523.9273 | 9523.9273 | 9523.9273 | 26798.0792 | -22531.3643 |  | 12825.0134 | 12825.0134 | 12825.0134 | 29108.8395 | 6577.4752 |  | 3301.0861 | 3301.0861 | 3301.0861 | 2310.7603 | 29108.8395 |  | 0 | 0 | 0 | 6577.4752 | 0 | 0 | 5465.8333 | 0 | 383.1633 | 398.5416 | 0 | 25807.7534 | 0 | 2310.7603 | 3301.0861 | 990.3258 | 0 |  | 0 | 0 | 0 | 0 | 0 | 0 | 0 | 0 | 0 | 0 | 0 | 0 | 0 | 0 | 0 | 0 | 0 | 0 | 0 | 0 | 0 | 0 | 0 | 0 | 0 | 0 | 0 | 0 | 0 | 0 | 0 | 0 | 0 | 0 | 0 |  | 0 | 0 | 0 | 0 | 0 | 0 | 0 | 0 | 0 | 0 | 0 | 0 | 0 | 0 | 0 | 0 | 0 | 0 | 0 | 0 | 0 | 0 | 0 | 0 | 0 | 0 | 0 | 0 | 0 | 0 | 0 | 0 | 0 | 0 | 0 |  | 0 | 0 | 0 | 0 | 0 | 0 | 0 | 0 | 0 | 0 | 0 | 0 | 0 | 0 | 0 | 0 | 0 | 0 | 0 | 0 | 0 | 0 | 0 | 0 | 0 | 0 | 0 | 0 | 0 | 0 | 0 | 0 | 0 | 0 | 0 |  | 0 | 0 | 0 | 0 | 0 | 0 | 0 | 0 | 0 | 0 | 0 | 0 | 0 | 0 | 0 | 0 | 0 | 0 | 0 | 0 | 0 | 0 | 0 | 0 | 0 | 0 | 0 | 0 | 0 | 0 | 0 | 0 | 0 | 0 | 0 |  | 0 | 0 | 1112.16 | 1112.16 | 1112.16 | 1112.16 | 1112.16 | 1112.16 | 1112.16 | 1112.16 | 1112.16 | 1112.16 | 1112.16 | 1112.16 | 1112.16 | 1112.16 | 1112.16 | 0 | 0 | 0 | 0 | 0 | 0 | 0 | 0 | 0 | 0 | 0 | 0 | 0 | 0 | 0 | 0 | 0 | 0 |  | 0 | 0 | 1112.16 | 1112.16 | 1112.16 | 1112.16 | 1112.16 | 1112.16 | 1112.16 | 1112.16 | 1112.16 | 1112.16 | 1112.16 | 1112.16 | 1112.16 | 1112.16 | 1112.16 | 0 | 0 | 0 | 0 | 0 | 0 | 0 | 0 | 0 | 0 | 0 | 0 | 0 | 0 | 0 | 0 | 0 | 0 |  | 0 | 0 | 0 | 0 | 0 | 0 | 0 | 0 | 0 | 0 | 0 | 0 | 0 | 0 | 0 | 0 | 0 | 0 | 0 | 0 | 0 | 0 | 0 | 0 | 0 | 0 | 0 | 0 | 0 | 0 | 0 | 0 | 0 | 0 | 0 |  | 0 | 0 | 0 | 0 | 0 | 0 | 0 | 0 | 0 | 0 | 0 | 0 | 0 | 0 | 0 | 0 | 0 | 0 | 0 | 0 | 0 | 0 | 0 | 0 | 0 | 0 | 0 | 0 | 0 | 0 | 0 | 0 | 0 | 0 | 0 |  | 0 | 0 | 0 | 0 | 0 | 0 | 0 | 0 | 0 | 0 | 0 | 0 | 0 | 0 | 0 | 0 | 0 | 0 | 0 | 0 | 0 | 0 | 0 | 0 | 0 | 0 | 0 | 0 | 0 | 0 | 0 | 0 | 0 | 0 | 0 |  | 2250 |  | 1.027 | 0 | 0 | 0 | 0 | 0 | 0 | 0 | 0.49429 | 0 | 0 | 0 | 0 | 0 | 0 | 0 | 0 | 0 | 15 | 0 |  | 2310.7603 |  | 0 | 0 | 3301.0861 | 0 | 3301.0861 |  |  | 0 | 0 | 16682.4007 | 0 | 0 |  |  | 0 | 0 | 0 | 0 | 1112.16 | 0 |  | 0 | 1112.16 | 0 | 16682.4007 | 0 |  | 0 | 0 | 0 | 0 | 1112.16 | 0 | 0 |  | 0 | 0 | 0 | 0 | 0 | 0 | 0 |  | 1 | 1 | 1 | 0 |  | 0 | 0 | 0 | 0 | 0 | 0 | 0 | 0 | 0 |  | 0 | 0 | 0 | 0 | 0 | 0 | 0 | 0 | 0 | 0 | 0 |  | 0 | 0 | 0 | 0 | 0 | 0 | 0 | 0 | 0
2025_Below the Line_Breakthrough Equipment & Devices | Below the Line_Breakthrough Equipment & Devices_Smart Home Engagement_Natural Gas_0_Low Income_3/4" Pipe Insulation Gas (per lin. ft)_0_0_0 | Below the Line_Breakthrough Equipment & Devices_Smart Home Engagement_Natural Gas_0_Low Income_3/4" Pipe Insulation Gas (per lin. ft)_0_0_0_2025 |  | 1101 |  | Below the Line | Breakthrough Equipment & Devices | Smart Home Engagement | Natural Gas | 0 | Low Income | 3/4" Pipe Insulation Gas (per lin. ft) | 0 | 0 | 0 | 2025 | RS-HWE-PINS-V04-210101 |  |  | 3.9914 | 3.9914 | 3.9914 | 13.0388 | 0.22345 |  | 13166.5335 | 13166.5335 | 13166.5335 | 37091.6244 | -31196.1643 |  | 17567.9816 | 17567.9816 | 17567.9816 | 40172.6381 | 8976.4738 |  | 4401.4481 | 4401.4481 | 4401.4481 | 3081.0137 | 40172.6381 |  | 0 | 0 | 0 | 8976.4738 | 0 | 0 | 7549.511 | 0 | 511.1608 | 530.836 | 0 | 35771.19 | 0 | 3081.0137 | 4401.4481 | 1320.4344 | 0 |  | 0 | 0 | 0 | 0 | 0 | 0 | 0 | 0 | 0 | 0 | 0 | 0 | 0 | 0 | 0 | 0 | 0 | 0 | 0 | 0 | 0 | 0 | 0 | 0 | 0 | 0 | 0 | 0 | 0 | 0 | 0 | 0 | 0 | 0 | 0 |  | 0 | 0 | 0 | 0 | 0 | 0 | 0 | 0 | 0 | 0 | 0 | 0 | 0 | 0 | 0 | 0 | 0 | 0 | 0 | 0 | 0 | 0 | 0 | 0 | 0 | 0 | 0 | 0 | 0 | 0 | 0 | 0 | 0 | 0 | 0 |  | 0 | 0 | 0 | 0 | 0 | 0 | 0 | 0 | 0 | 0 | 0 | 0 | 0 | 0 | 0 | 0 | 0 | 0 | 0 | 0 | 0 | 0 | 0 | 0 | 0 | 0 | 0 | 0 | 0 | 0 | 0 | 0 | 0 | 0 | 0 |  | 0 | 0 | 0 | 0 | 0 | 0 | 0 | 0 | 0 | 0 | 0 | 0 | 0 | 0 | 0 | 0 | 0 | 0 | 0 | 0 | 0 | 0 | 0 | 0 | 0 | 0 | 0 | 0 | 0 | 0 | 0 | 0 | 0 | 0 | 0 |  | 0 | 0 | 0 | 1482.8801 | 1482.8801 | 1482.8801 | 1482.8801 | 1482.8801 | 1482.8801 | 1482.8801 | 1482.8801 | 1482.8801 | 1482.8801 | 1482.8801 | 1482.8801 | 1482.8801 | 1482.8801 | 1482.8801 | 0 | 0 | 0 | 0 | 0 | 0 | 0 | 0 | 0 | 0 | 0 | 0 | 0 | 0 | 0 | 0 | 0 |  | 0 | 0 | 0 | 1482.8801 | 1482.8801 | 1482.8801 | 1482.8801 | 1482.8801 | 1482.8801 | 1482.8801 | 1482.8801 | 1482.8801 | 1482.8801 | 1482.8801 | 1482.8801 | 1482.8801 | 1482.8801 | 1482.8801 | 0 | 0 | 0 | 0 | 0 | 0 | 0 | 0 | 0 | 0 | 0 | 0 | 0 | 0 | 0 | 0 | 0 |  | 0 | 0 | 0 | 0 | 0 | 0 | 0 | 0 | 0 | 0 | 0 | 0 | 0 | 0 | 0 | 0 | 0 | 0 | 0 | 0 | 0 | 0 | 0 | 0 | 0 | 0 | 0 | 0 | 0 | 0 | 0 | 0 | 0 | 0 | 0 |  | 0 | 0 | 0 | 0 | 0 | 0 | 0 | 0 | 0 | 0 | 0 | 0 | 0 | 0 | 0 | 0 | 0 | 0 | 0 | 0 | 0 | 0 | 0 | 0 | 0 | 0 | 0 | 0 | 0 | 0 | 0 | 0 | 0 | 0 | 0 |  | 0 | 0 | 0 | 0 | 0 | 0 | 0 | 0 | 0 | 0 | 0 | 0 | 0 | 0 | 0 | 0 | 0 | 0 | 0 | 0 | 0 | 0 | 0 | 0 | 0 | 0 | 0 | 0 | 0 | 0 | 0 | 0 | 0 | 0 | 0 |  | 3000 |  | 1.027 | 0 | 0 | 0 | 0 | 0 | 0 | 0 | 0.49429 | 0 | 0 | 0 | 0 | 0 | 0 | 0 | 0 | 0 | 15 | 0 |  | 3081.0137 |  | 0 | 0 | 4401.4481 | 0 | 4401.4481 |  |  | 0 | 0 | 22243.201 | 0 | 0 |  |  | 0 | 0 | 0 | 0 | 1482.8801 | 0 |  | 0 | 1482.8801 | 0 | 22243.201 | 0 |  | 0 | 0 | 0 | 0 | 1482.8801 | 0 | 0 |  | 0 | 0 | 0 | 0 | 0 | 0 | 0 |  | 1 | 1 | 1 | 0 |  | 0 | 0 | 0 | 0 | 0 | 0 | 0 | 0 | 0 |  | 0 | 0 | 0 | 0 | 0 | 0 | 0 | 0 | 0 | 0 | 0 |  | 0 | 0 | 0 | 0 | 0 | 0 | 0 | 0 | 0
2022_Below the Line_Breakthrough Equipment & Devices | Below the Line_Breakthrough Equipment & Devices_Smart Home Engagement_Electric_0_Low Income_4.5w LED Reflector_0_0_0 | Below the Line_Breakthrough Equipment & Devices_Smart Home Engagement_Electric_0_Low Income_4.5w LED Reflector_0_0_0_2022 |  | 1102 |  | Below the Line | Breakthrough Equipment & Devices | Smart Home Engagement | Electric | 0 | Low Income | 4.5w LED Reflector | 0 | 0 | 0 | 2022 | RS-LTG-LEDD-V12-210101 |  |  | 0.38511 | 0.38511 | 0.38511 | 2.1711 | 0.088488 |  | -6909.6848 | -6909.6848 | -6909.6848 | 13159.6879 | -22238.0413 |  | 4327.5101 | 4327.5101 | 4327.5101 | 24396.8828 | 2158.8415 |  | 11237.1949 | 11237.1949 | 11237.1949 | 11237.1949 | 24396.8828 |  | 2158.8415 | 0 | 0 | 0 | 0 | 1775.6318 | 0 | 393.0369 | 0 | 0 | 13159.6879 | 0 | 0 | 11237.1949 | 11237.1949 | 0 | 0 |  | 10.0475 | 10.0475 | 10.0475 | 10.0475 | 6.0285 | 6.0285 | 6.0285 | 6.0285 | 6.0285 | 6.0285 | 0 | 0 | 0 | 0 | 0 | 0 | 0 | 0 | 0 | 0 | 0 | 0 | 0 | 0 | 0 | 0 | 0 | 0 | 0 | 0 | 0 | 0 | 0 | 0 | 0 |  | 10.0475 | 10.0475 | 10.0475 | 10.0475 | 6.0285 | 6.0285 | 6.0285 | 6.0285 | 6.0285 | 6.0285 | 0 | 0 | 0 | 0 | 0 | 0 | 0 | 0 | 0 | 0 | 0 | 0 | 0 | 0 | 0 | 0 | 0 | 0 | 0 | 0 | 0 | 0 | 0 | 0 | 0 |  | 0 | 0 | 0 | 0 | 0 | 0 | 0 | 0 | 0 | 0 | 0 | 0 | 0 | 0 | 0 | 0 | 0 | 0 | 0 | 0 | 0 | 0 | 0 | 0 | 0 | 0 | 0 | 0 | 0 | 0 | 0 | 0 | 0 | 0 | 0 |  | 0 | 0 | 0 | 0 | 0 | 0 | 0 | 0 | 0 | 0 | 0 | 0 | 0 | 0 | 0 | 0 | 0 | 0 | 0 | 0 | 0 | 0 | 0 | 0 | 0 | 0 | 0 | 0 | 0 | 0 | 0 | 0 | 0 | 0 | 0 |  | 0 | 0 | 0 | 0 | 0 | 0 | 0 | 0 | 0 | 0 | 0 | 0 | 0 | 0 | 0 | 0 | 0 | 0 | 0 | 0 | 0 | 0 | 0 | 0 | 0 | 0 | 0 | 0 | 0 | 0 | 0 | 0 | 0 | 0 | 0 |  | 0 | 0 | 0 | 0 | 0 | 0 | 0 | 0 | 0 | 0 | 0 | 0 | 0 | 0 | 0 | 0 | 0 | 0 | 0 | 0 | 0 | 0 | 0 | 0 | 0 | 0 | 0 | 0 | 0 | 0 | 0 | 0 | 0 | 0 | 0 |  | 0 | 0 | 0 | 0 | 0 | 0 | 0 | 0 | 0 | 0 | 0 | 0 | 0 | 0 | 0 | 0 | 0 | 0 | 0 | 0 | 0 | 0 | 0 | 0 | 0 | 0 | 0 | 0 | 0 | 0 | 0 | 0 | 0 | 0 | 0 |  | 0 | 0 | 0 | 0 | 0 | 0 | 0 | 0 | 0 | 0 | 0 | 0 | 0 | 0 | 0 | 0 | 0 | 0 | 0 | 0 | 0 | 0 | 0 | 0 | 0 | 0 | 0 | 0 | 0 | 0 | 0 | 0 | 0 | 0 | 0 |  | 0 | 0 | 0 | 0 | 0 | 0 | 0 | 0 | 0 | 0 | 0 | 0 | 0 | 0 | 0 | 0 | 0 | 0 | 0 | 0 | 0 | 0 | 0 | 0 | 0 | 0 | 0 | 0 | 0 | 0 | 0 | 0 | 0 | 0 | 0 |  | 500 |  | 22.4744 | 0 | 0 | 0 | 12.057 | 0 | 0 | 0 | 0 | 0 | 0 | 20.095 | 0 | 0 | 0 | 0 | 0 | 0 | 10 | 4 |  | 11237.1949 |  | 0 | 11237.1949 | 0 | 0 | 11237.1949 |  |  | 76.361 | 0 | 0 | 0 | 0 |  |  | 10.0475 | 0 | 10.0475 | 0 | 0 | 0 |  | 10.0475 | 0 | 100.475 | 0 | 0 |  | 6.0285 | 0 | 0 | 0 | 0 | 0 | 0 |  | 10.0475 | 0 | 0 | 0 | 0 | 0 | 0 |  | 1 | 1 | 1 | 0 |  | 0 | 0 | 0 | 0 | 4.019 | 0 | 0 | 0 | 0 |  | 0 | 0 | 0 | 0 | 1118.4771 | 0 | 0 | 0 | 0 | 12355.672 | 70.3325 |  | 0 | 0 | 0 | 0 | 0 | 0 | 0 | 0 | 0
2023_Below the Line_Breakthrough Equipment & Devices | Below the Line_Breakthrough Equipment & Devices_Smart Home Engagement_Electric_0_Low Income_4.5w LED Reflector_0_0_0 | Below the Line_Breakthrough Equipment & Devices_Smart Home Engagement_Electric_0_Low Income_4.5w LED Reflector_0_0_0_2023 |  | 1102 |  | Below the Line | Breakthrough Equipment & Devices | Smart Home Engagement | Electric | 0 | Low Income | 4.5w LED Reflector | 0 | 0 | 0 | 2023 | RS-LTG-LEDD-V12-210101 |  |  | 0.39408 | 0.39408 | 0.39408 | 2.2217 | 0.088166 |  | -13617.6491 | -13617.6491 | -13617.6491 | 27457.9884 | -45530.0555 |  | 8856.7406 | 8856.7406 | 8856.7406 | 49932.3782 | 4402.3227 |  | 22474.3898 | 22474.3898 | 22474.3898 | 22474.3898 | 49932.3782 |  | 4402.3227 | 0 | 0 | 0 | 0 | 3705.9444 | 0 | 748.4735 | 0 | 0 | 27457.9884 | 0 | 0 | 22474.3898 | 22474.3898 | 0 | 0 |  | 0 | 20.095 | 20.095 | 20.095 | 20.095 | 12.057 | 12.057 | 12.057 | 12.057 | 12.057 | 12.057 | 0 | 0 | 0 | 0 | 0 | 0 | 0 | 0 | 0 | 0 | 0 | 0 | 0 | 0 | 0 | 0 | 0 | 0 | 0 | 0 | 0 | 0 | 0 | 0 |  | 0 | 20.095 | 20.095 | 20.095 | 20.095 | 12.057 | 12.057 | 12.057 | 12.057 | 12.057 | 12.057 | 0 | 0 | 0 | 0 | 0 | 0 | 0 | 0 | 0 | 0 | 0 | 0 | 0 | 0 | 0 | 0 | 0 | 0 | 0 | 0 | 0 | 0 | 0 | 0 |  | 0 | 0 | 0 | 0 | 0 | 0 | 0 | 0 | 0 | 0 | 0 | 0 | 0 | 0 | 0 | 0 | 0 | 0 | 0 | 0 | 0 | 0 | 0 | 0 | 0 | 0 | 0 | 0 | 0 | 0 | 0 | 0 | 0 | 0 | 0 |  | 0 | 0 | 0 | 0 | 0 | 0 | 0 | 0 | 0 | 0 | 0 | 0 | 0 | 0 | 0 | 0 | 0 | 0 | 0 | 0 | 0 | 0 | 0 | 0 | 0 | 0 | 0 | 0 | 0 | 0 | 0 | 0 | 0 | 0 | 0 |  | 0 | 0 | 0 | 0 | 0 | 0 | 0 | 0 | 0 | 0 | 0 | 0 | 0 | 0 | 0 | 0 | 0 | 0 | 0 | 0 | 0 | 0 | 0 | 0 | 0 | 0 | 0 | 0 | 0 | 0 | 0 | 0 | 0 | 0 | 0 |  | 0 | 0 | 0 | 0 | 0 | 0 | 0 | 0 | 0 | 0 | 0 | 0 | 0 | 0 | 0 | 0 | 0 | 0 | 0 | 0 | 0 | 0 | 0 | 0 | 0 | 0 | 0 | 0 | 0 | 0 | 0 | 0 | 0 | 0 | 0 |  | 0 | 0 | 0 | 0 | 0 | 0 | 0 | 0 | 0 | 0 | 0 | 0 | 0 | 0 | 0 | 0 | 0 | 0 | 0 | 0 | 0 | 0 | 0 | 0 | 0 | 0 | 0 | 0 | 0 | 0 | 0 | 0 | 0 | 0 | 0 |  | 0 | 0 | 0 | 0 | 0 | 0 | 0 | 0 | 0 | 0 | 0 | 0 | 0 | 0 | 0 | 0 | 0 | 0 | 0 | 0 | 0 | 0 | 0 | 0 | 0 | 0 | 0 | 0 | 0 | 0 | 0 | 0 | 0 | 0 | 0 |  | 0 | 0 | 0 | 0 | 0 | 0 | 0 | 0 | 0 | 0 | 0 | 0 | 0 | 0 | 0 | 0 | 0 | 0 | 0 | 0 | 0 | 0 | 0 | 0 | 0 | 0 | 0 | 0 | 0 | 0 | 0 | 0 | 0 | 0 | 0 |  | 1000 |  | 22.4744 | 0 | 0 | 0 | 12.057 | 0 | 0 | 0 | 0 | 0 | 0 | 20.095 | 0 | 0 | 0 | 0 | 0 | 0 | 10 | 4 |  | 22474.3898 |  | 0 | 22474.3898 | 0 | 0 | 22474.3898 |  |  | 152.722 | 0 | 0 | 0 | 0 |  |  | 20.095 | 0 | 20.095 | 0 | 0 | 0 |  | 20.095 | 0 | 200.95 | 0 | 0 |  | 12.057 | 0 | 0 | 0 | 0 | 0 | 0 |  | 20.095 | 0 | 0 | 0 | 0 | 0 | 0 |  | 1 | 1 | 1 | 0 |  | 0 | 0 | 0 | 0 | 0 | 8.038 | 0 | 0 | 0 |  | 0 | 0 | 0 | 0 | 0 | 2279.6801 | 0 | 0 | 0 | 24754.0698 | 128.608 |  | 0 | 0 | 0 | 0 | 0 | 0 | 0 | 0 | 0
2024_Below the Line_Breakthrough Equipment & Devices | Below the Line_Breakthrough Equipment & Devices_Smart Home Engagement_Electric_0_Low Income_4.5w LED Reflector_0_0_0 | Below the Line_Breakthrough Equipment & Devices_Smart Home Engagement_Electric_0_Low Income_4.5w LED Reflector_0_0_0_2024 |  | 1102 |  | Below the Line | Breakthrough Equipment & Devices | Smart Home Engagement | Electric | 0 | Low Income | 4.5w LED Reflector | 0 | 0 | 0 | 2024 | RS-LTG-LEDD-V12-210101 |  |  | 0.40329 | 0.40329 | 0.40329 | 2.2721 | 0.087989 |  | -20116.1515 | -20116.1515 | -20116.1515 | 42884.7281 | -69856.6594 |  | 13595.4332 | 13595.4332 | 13595.4332 | 76596.3128 | 6739.6533 |  | 33711.5846 | 33711.5846 | 33711.5846 | 33711.5846 | 76596.3128 |  | 6739.6533 | 0 | 0 | 0 | 0 | 5790.9379 | 0 | 1064.8419 | 0 | 0 | 42884.7281 | 0 | 0 | 33711.5846 | 33711.5846 | 0 | 0 |  | 0 | 0 | 30.1425 | 30.1425 | 30.1425 | 30.1425 | 18.0855 | 18.0855 | 18.0855 | 18.0855 | 18.0855 | 18.0855 | 0 | 0 | 0 | 0 | 0 | 0 | 0 | 0 | 0 | 0 | 0 | 0 | 0 | 0 | 0 | 0 | 0 | 0 | 0 | 0 | 0 | 0 | 0 |  | 0 | 0 | 30.1425 | 30.1425 | 30.1425 | 30.1425 | 18.0855 | 18.0855 | 18.0855 | 18.0855 | 18.0855 | 18.0855 | 0 | 0 | 0 | 0 | 0 | 0 | 0 | 0 | 0 | 0 | 0 | 0 | 0 | 0 | 0 | 0 | 0 | 0 | 0 | 0 | 0 | 0 | 0 |  | 0 | 0 | 0 | 0 | 0 | 0 | 0 | 0 | 0 | 0 | 0 | 0 | 0 | 0 | 0 | 0 | 0 | 0 | 0 | 0 | 0 | 0 | 0 | 0 | 0 | 0 | 0 | 0 | 0 | 0 | 0 | 0 | 0 | 0 | 0 |  | 0 | 0 | 0 | 0 | 0 | 0 | 0 | 0 | 0 | 0 | 0 | 0 | 0 | 0 | 0 | 0 | 0 | 0 | 0 | 0 | 0 | 0 | 0 | 0 | 0 | 0 | 0 | 0 | 0 | 0 | 0 | 0 | 0 | 0 | 0 |  | 0 | 0 | 0 | 0 | 0 | 0 | 0 | 0 | 0 | 0 | 0 | 0 | 0 | 0 | 0 | 0 | 0 | 0 | 0 | 0 | 0 | 0 | 0 | 0 | 0 | 0 | 0 | 0 | 0 | 0 | 0 | 0 | 0 | 0 | 0 |  | 0 | 0 | 0 | 0 | 0 | 0 | 0 | 0 | 0 | 0 | 0 | 0 | 0 | 0 | 0 | 0 | 0 | 0 | 0 | 0 | 0 | 0 | 0 | 0 | 0 | 0 | 0 | 0 | 0 | 0 | 0 | 0 | 0 | 0 | 0 |  | 0 | 0 | 0 | 0 | 0 | 0 | 0 | 0 | 0 | 0 | 0 | 0 | 0 | 0 | 0 | 0 | 0 | 0 | 0 | 0 | 0 | 0 | 0 | 0 | 0 | 0 | 0 | 0 | 0 | 0 | 0 | 0 | 0 | 0 | 0 |  | 0 | 0 | 0 | 0 | 0 | 0 | 0 | 0 | 0 | 0 | 0 | 0 | 0 | 0 | 0 | 0 | 0 | 0 | 0 | 0 | 0 | 0 | 0 | 0 | 0 | 0 | 0 | 0 | 0 | 0 | 0 | 0 | 0 | 0 | 0 |  | 0 | 0 | 0 | 0 | 0 | 0 | 0 | 0 | 0 | 0 | 0 | 0 | 0 | 0 | 0 | 0 | 0 | 0 | 0 | 0 | 0 | 0 | 0 | 0 | 0 | 0 | 0 | 0 | 0 | 0 | 0 | 0 | 0 | 0 | 0 |  | 1500 |  | 22.4744 | 0 | 0 | 0 | 12.057 | 0 | 0 | 0 | 0 | 0 | 0 | 20.095 | 0 | 0 | 0 | 0 | 0 | 0 | 10 | 4 |  | 33711.5846 |  | 0 | 33711.5846 | 0 | 0 | 33711.5846 |  |  | 229.083 | 0 | 0 | 0 | 0 |  |  | 30.1425 | 0 | 30.1425 | 0 | 0 | 0 |  | 30.1425 | 0 | 301.425 | 0 | 0 |  | 18.0855 | 0 | 0 | 0 | 0 | 0 | 0 |  | 30.1425 | 0 | 0 | 0 | 0 | 0 | 0 |  | 1 | 1 | 1 | 0 |  | 0 | 0 | 0 | 0 | 0 | 0 | 12.057 | 0 | 0 |  | 0 | 0 | 0 | 0 | 0 | 0 | 3484.8329 | 0 | 0 | 37196.4176 | 174.8265 |  | 0 | 0 | 0 | 0 | 0 | 0 | 0 | 0 | 0
2025_Below the Line_Breakthrough Equipment & Devices | Below the Line_Breakthrough Equipment & Devices_Smart Home Engagement_Electric_0_Low Income_4.5w LED Reflector_0_0_0 | Below the Line_Breakthrough Equipment & Devices_Smart Home Engagement_Electric_0_Low Income_4.5w LED Reflector_0_0_0_2025 |  | 1102 |  | Below the Line | Breakthrough Equipment & Devices | Smart Home Engagement | Electric | 0 | Low Income | 4.5w LED Reflector | 0 | 0 | 0 | 2025 | RS-LTG-LEDD-V12-210101 |  |  | 0.41259 | 0.41259 | 0.41259 | 2.3189 | 0.08795 |  | -26403.3846 | -26403.3846 | -26403.3846 | 59281.1605 | -95062.8957 |  | 18545.395 | 18545.395 | 18545.395 | 104229.9401 | 9167.0444 |  | 44948.7795 | 44948.7795 | 44948.7795 | 44948.7795 | 104229.9401 |  | 9167.0444 | 0 | 0 | 0 | 0 | 8030.6123 | 0 | 1347.7383 | 0 | 0 | 59281.1605 | 0 | 0 | 44948.7795 | 44948.7795 | 0 | 0 |  | 0 | 0 | 0 | 40.19 | 40.19 | 40.19 | 40.19 | 24.114 | 24.114 | 24.114 | 24.114 | 24.114 | 24.114 | 0 | 0 | 0 | 0 | 0 | 0 | 0 | 0 | 0 | 0 | 0 | 0 | 0 | 0 | 0 | 0 | 0 | 0 | 0 | 0 | 0 | 0 |  | 0 | 0 | 0 | 40.19 | 40.19 | 40.19 | 40.19 | 24.114 | 24.114 | 24.114 | 24.114 | 24.114 | 24.114 | 0 | 0 | 0 | 0 | 0 | 0 | 0 | 0 | 0 | 0 | 0 | 0 | 0 | 0 | 0 | 0 | 0 | 0 | 0 | 0 | 0 | 0 |  | 0 | 0 | 0 | 0 | 0 | 0 | 0 | 0 | 0 | 0 | 0 | 0 | 0 | 0 | 0 | 0 | 0 | 0 | 0 | 0 | 0 | 0 | 0 | 0 | 0 | 0 | 0 | 0 | 0 | 0 | 0 | 0 | 0 | 0 | 0 |  | 0 | 0 | 0 | 0 | 0 | 0 | 0 | 0 | 0 | 0 | 0 | 0 | 0 | 0 | 0 | 0 | 0 | 0 | 0 | 0 | 0 | 0 | 0 | 0 | 0 | 0 | 0 | 0 | 0 | 0 | 0 | 0 | 0 | 0 | 0 |  | 0 | 0 | 0 | 0 | 0 | 0 | 0 | 0 | 0 | 0 | 0 | 0 | 0 | 0 | 0 | 0 | 0 | 0 | 0 | 0 | 0 | 0 | 0 | 0 | 0 | 0 | 0 | 0 | 0 | 0 | 0 | 0 | 0 | 0 | 0 |  | 0 | 0 | 0 | 0 | 0 | 0 | 0 | 0 | 0 | 0 | 0 | 0 | 0 | 0 | 0 | 0 | 0 | 0 | 0 | 0 | 0 | 0 | 0 | 0 | 0 | 0 | 0 | 0 | 0 | 0 | 0 | 0 | 0 | 0 | 0 |  | 0 | 0 | 0 | 0 | 0 | 0 | 0 | 0 | 0 | 0 | 0 | 0 | 0 | 0 | 0 | 0 | 0 | 0 | 0 | 0 | 0 | 0 | 0 | 0 | 0 | 0 | 0 | 0 | 0 | 0 | 0 | 0 | 0 | 0 | 0 |  | 0 | 0 | 0 | 0 | 0 | 0 | 0 | 0 | 0 | 0 | 0 | 0 | 0 | 0 | 0 | 0 | 0 | 0 | 0 | 0 | 0 | 0 | 0 | 0 | 0 | 0 | 0 | 0 | 0 | 0 | 0 | 0 | 0 | 0 | 0 |  | 0 | 0 | 0 | 0 | 0 | 0 | 0 | 0 | 0 | 0 | 0 | 0 | 0 | 0 | 0 | 0 | 0 | 0 | 0 | 0 | 0 | 0 | 0 | 0 | 0 | 0 | 0 | 0 | 0 | 0 | 0 | 0 | 0 | 0 | 0 |  | 2000 |  | 22.4744 | 0 | 0 | 0 | 12.057 | 0 | 0 | 0 | 0 | 0 | 0 | 20.095 | 0 | 0 | 0 | 0 | 0 | 0 | 10 | 4 |  | 44948.7795 |  | 0 | 44948.7795 | 0 | 0 | 44948.7795 |  |  | 305.444 | 0 | 0 | 0 | 0 |  |  | 40.19 | 0 | 40.19 | 0 | 0 | 0 |  | 40.19 | 0 | 401.9 | 0 | 0 |  | 24.114 | 0 | 0 | 0 | 0 | 0 | 0 |  | 40.19 | 0 | 0 | 0 | 0 | 0 | 0 |  | 1 | 1 | 1 | 0 |  | 0 | 0 | 0 | 0 | 0 | 0 | 0 | 16.076 | 0 |  | 0 | 0 | 0 | 0 | 0 | 0 | 0 | 4735.191 | 0 | 49683.9705 | 208.988 |  | 0 | 0 | 0 | 0 | 0 | 0 | 0 | 0 | 0
2022_Below the Line_Breakthrough Equipment & Devices | Below the Line_Breakthrough Equipment & Devices_Smart Home Engagement_Electric_0_Low Income_4w LED Candelabra_0_0_0 | Below the Line_Breakthrough Equipment & Devices_Smart Home Engagement_Electric_0_Low Income_4w LED Candelabra_0_0_0_2022 |  | 1103 |  | Below the Line | Breakthrough Equipment & Devices | Smart Home Engagement | Electric | 0 | Low Income | 4w LED Candelabra | 0 | 0 | 0 | 2022 | RS-LTG-LEDD-V12-210101 |  |  | 0.38815 | 0.38815 | 0.38815 | 2.1808 | 0.088784 |  | -12982.9016 | -12982.9016 | -12982.9016 | 25055.3498 | -42165.8894 |  | 8236.0763 | 8236.0763 | 8236.0763 | 46274.3276 | 4108.4382 |  | 21218.9778 | 21218.9778 | 21218.9778 | 21218.9778 | 46274.3276 |  | 4108.4382 | 0 | 0 | 0 | 0 | 3380.7178 | 0 | 746.9204 | 0 | 0 | 25055.3498 | 0 | 0 | 21218.9778 | 21218.9778 | 0 | 0 |  | 18.9725 | 18.9725 | 18.9725 | 18.9725 | 11.5732 | 11.5732 | 11.5732 | 11.5732 | 11.5732 | 11.5732 | 0 | 0 | 0 | 0 | 0 | 0 | 0 | 0 | 0 | 0 | 0 | 0 | 0 | 0 | 0 | 0 | 0 | 0 | 0 | 0 | 0 | 0 | 0 | 0 | 0 |  | 18.9725 | 18.9725 | 18.9725 | 18.9725 | 11.5732 | 11.5732 | 11.5732 | 11.5732 | 11.5732 | 11.5732 | 0 | 0 | 0 | 0 | 0 | 0 | 0 | 0 | 0 | 0 | 0 | 0 | 0 | 0 | 0 | 0 | 0 | 0 | 0 | 0 | 0 | 0 | 0 | 0 | 0 |  | 0 | 0 | 0 | 0 | 0 | 0 | 0 | 0 | 0 | 0 | 0 | 0 | 0 | 0 | 0 | 0 | 0 | 0 | 0 | 0 | 0 | 0 | 0 | 0 | 0 | 0 | 0 | 0 | 0 | 0 | 0 | 0 | 0 | 0 | 0 |  | 0 | 0 | 0 | 0 | 0 | 0 | 0 | 0 | 0 | 0 | 0 | 0 | 0 | 0 | 0 | 0 | 0 | 0 | 0 | 0 | 0 | 0 | 0 | 0 | 0 | 0 | 0 | 0 | 0 | 0 | 0 | 0 | 0 | 0 | 0 |  | 0 | 0 | 0 | 0 | 0 | 0 | 0 | 0 | 0 | 0 | 0 | 0 | 0 | 0 | 0 | 0 | 0 | 0 | 0 | 0 | 0 | 0 | 0 | 0 | 0 | 0 | 0 | 0 | 0 | 0 | 0 | 0 | 0 | 0 | 0 |  | 0 | 0 | 0 | 0 | 0 | 0 | 0 | 0 | 0 | 0 | 0 | 0 | 0 | 0 | 0 | 0 | 0 | 0 | 0 | 0 | 0 | 0 | 0 | 0 | 0 | 0 | 0 | 0 | 0 | 0 | 0 | 0 | 0 | 0 | 0 |  | 0 | 0 | 0 | 0 | 0 | 0 | 0 | 0 | 0 | 0 | 0 | 0 | 0 | 0 | 0 | 0 | 0 | 0 | 0 | 0 | 0 | 0 | 0 | 0 | 0 | 0 | 0 | 0 | 0 | 0 | 0 | 0 | 0 | 0 | 0 |  | 0 | 0 | 0 | 0 | 0 | 0 | 0 | 0 | 0 | 0 | 0 | 0 | 0 | 0 | 0 | 0 | 0 | 0 | 0 | 0 | 0 | 0 | 0 | 0 | 0 | 0 | 0 | 0 | 0 | 0 | 0 | 0 | 0 | 0 | 0 |  | 0 | 0 | 0 | 0 | 0 | 0 | 0 | 0 | 0 | 0 | 0 | 0 | 0 | 0 | 0 | 0 | 0 | 0 | 0 | 0 | 0 | 0 | 0 | 0 | 0 | 0 | 0 | 0 | 0 | 0 | 0 | 0 | 0 | 0 | 0 |  | 500 |  | 42.438 | 0 | 0 | 0 | 23.1465 | 0 | 0 | 0 | 0 | 0 | 0 | 37.945 | 0 | 0 | 0 | 0 | 0 | 0 | 10 | 4 |  | 21218.9778 |  | 0 | 21218.9778 | 0 | 0 | 21218.9778 |  |  | 145.3294 | 0 | 0 | 0 | 0 |  |  | 18.9725 | 0 | 18.9725 | 0 | 0 | 0 |  | 18.9725 | 0 | 189.725 | 0 | 0 |  | 11.5732 | 0 | 0 | 0 | 0 | 0 | 0 |  | 18.9725 | 0 | 0 | 0 | 0 | 0 | 0 |  | 1 | 1 | 1 | 0 |  | 0 | 0 | 0 | 0 | 7.3993 | 0 | 0 | 0 | 0 |  | 0 | 0 | 0 | 0 | 2059.1987 | 0 | 0 | 0 | 0 | 23278.1766 | 133.7561 |  | 0 | 0 | 0 | 0 | 0 | 0 | 0 | 0 | 0
2023_Below the Line_Breakthrough Equipment & Devices | Below the Line_Breakthrough Equipment & Devices_Smart Home Engagement_Electric_0_Low Income_4w LED Candelabra_0_0_0 | Below the Line_Breakthrough Equipment & Devices_Smart Home Engagement_Electric_0_Low Income_4w LED Candelabra_0_0_0_2023 |  | 1103 |  | Below the Line | Breakthrough Equipment & Devices | Smart Home Engagement | Electric | 0 | Low Income | 4w LED Candelabra | 0 | 0 | 0 | 2023 | RS-LTG-LEDD-V12-210101 |  |  | 0.39719 | 0.39719 | 0.39719 | 2.2318 | 0.088453 |  | -25582.0855 | -25582.0855 | -25582.0855 | 52276.3178 | -86336.4703 |  | 16855.8702 | 16855.8702 | 16855.8702 | 94714.2735 | 8377.8032 |  | 42437.9557 | 42437.9557 | 42437.9557 | 42437.9557 | 94714.2735 |  | 8377.8032 | 0 | 0 | 0 | 0 | 7055.6808 | 0 | 1422.3862 | 0 | 0 | 52276.3178 | 0 | 0 | 42437.9557 | 42437.9557 | 0 | 0 |  | 0 | 37.945 | 37.945 | 37.945 | 37.945 | 23.1465 | 23.1465 | 23.1465 | 23.1465 | 23.1465 | 23.1465 | 0 | 0 | 0 | 0 | 0 | 0 | 0 | 0 | 0 | 0 | 0 | 0 | 0 | 0 | 0 | 0 | 0 | 0 | 0 | 0 | 0 | 0 | 0 | 0 |  | 0 | 37.945 | 37.945 | 37.945 | 37.945 | 23.1465 | 23.1465 | 23.1465 | 23.1465 | 23.1465 | 23.1465 | 0 | 0 | 0 | 0 | 0 | 0 | 0 | 0 | 0 | 0 | 0 | 0 | 0 | 0 | 0 | 0 | 0 | 0 | 0 | 0 | 0 | 0 | 0 | 0 |  | 0 | 0 | 0 | 0 | 0 | 0 | 0 | 0 | 0 | 0 | 0 | 0 | 0 | 0 | 0 | 0 | 0 | 0 | 0 | 0 | 0 | 0 | 0 | 0 | 0 | 0 | 0 | 0 | 0 | 0 | 0 | 0 | 0 | 0 | 0 |  | 0 | 0 | 0 | 0 | 0 | 0 | 0 | 0 | 0 | 0 | 0 | 0 | 0 | 0 | 0 | 0 | 0 | 0 | 0 | 0 | 0 | 0 | 0 | 0 | 0 | 0 | 0 | 0 | 0 | 0 | 0 | 0 | 0 | 0 | 0 |  | 0 | 0 | 0 | 0 | 0 | 0 | 0 | 0 | 0 | 0 | 0 | 0 | 0 | 0 | 0 | 0 | 0 | 0 | 0 | 0 | 0 | 0 | 0 | 0 | 0 | 0 | 0 | 0 | 0 | 0 | 0 | 0 | 0 | 0 | 0 |  | 0 | 0 | 0 | 0 | 0 | 0 | 0 | 0 | 0 | 0 | 0 | 0 | 0 | 0 | 0 | 0 | 0 | 0 | 0 | 0 | 0 | 0 | 0 | 0 | 0 | 0 | 0 | 0 | 0 | 0 | 0 | 0 | 0 | 0 | 0 |  | 0 | 0 | 0 | 0 | 0 | 0 | 0 | 0 | 0 | 0 | 0 | 0 | 0 | 0 | 0 | 0 | 0 | 0 | 0 | 0 | 0 | 0 | 0 | 0 | 0 | 0 | 0 | 0 | 0 | 0 | 0 | 0 | 0 | 0 | 0 |  | 0 | 0 | 0 | 0 | 0 | 0 | 0 | 0 | 0 | 0 | 0 | 0 | 0 | 0 | 0 | 0 | 0 | 0 | 0 | 0 | 0 | 0 | 0 | 0 | 0 | 0 | 0 | 0 | 0 | 0 | 0 | 0 | 0 | 0 | 0 |  | 0 | 0 | 0 | 0 | 0 | 0 | 0 | 0 | 0 | 0 | 0 | 0 | 0 | 0 | 0 | 0 | 0 | 0 | 0 | 0 | 0 | 0 | 0 | 0 | 0 | 0 | 0 | 0 | 0 | 0 | 0 | 0 | 0 | 0 | 0 |  | 1000 |  | 42.438 | 0 | 0 | 0 | 23.1465 | 0 | 0 | 0 | 0 | 0 | 0 | 37.945 | 0 | 0 | 0 | 0 | 0 | 0 | 10 | 4 |  | 42437.9557 |  | 0 | 42437.9557 | 0 | 0 | 42437.9557 |  |  | 290.6587 | 0 | 0 | 0 | 0 |  |  | 37.945 | 0 | 37.945 | 0 | 0 | 0 |  | 37.945 | 0 | 379.45 | 0 | 0 |  | 23.1465 | 0 | 0 | 0 | 0 | 0 | 0 |  | 37.945 | 0 | 0 | 0 | 0 | 0 | 0 |  | 1 | 1 | 1 | 0 |  | 0 | 0 | 0 | 0 | 0 | 14.7986 | 0 | 0 | 0 |  | 0 | 0 | 0 | 0 | 0 | 4197.0589 | 0 | 0 | 0 | 46635.0146 | 244.3658 |  | 0 | 0 | 0 | 0 | 0 | 0 | 0 | 0 | 0
2024_Below the Line_Breakthrough Equipment & Devices | Below the Line_Breakthrough Equipment & Devices_Smart Home Engagement_Electric_0_Low Income_4w LED Candelabra_0_0_0 | Below the Line_Breakthrough Equipment & Devices_Smart Home Engagement_Electric_0_Low Income_4w LED Candelabra_0_0_0_2024 |  | 1103 |  | Below the Line | Breakthrough Equipment & Devices | Smart Home Engagement | Electric | 0 | Low Income | 4w LED Candelabra | 0 | 0 | 0 | 2024 | RS-LTG-LEDD-V12-210101 |  |  | 0.40646 | 0.40646 | 0.40646 | 2.2826 | 0.088269 |  | -37782.8505 | -37782.8505 | -37782.8505 | 81643.4769 | -132474.8926 |  | 25874.083 | 25874.083 | 25874.083 | 145300.4105 | 12825.5179 |  | 63656.9335 | 63656.9335 | 63656.9335 | 63656.9335 | 145300.4105 |  | 12825.5179 | 0 | 0 | 0 | 0 | 11024.889 | 0 | 2023.6762 | 0 | 0 | 81643.4769 | 0 | 0 | 63656.9335 | 63656.9335 | 0 | 0 |  | 0 | 0 | 56.9175 | 56.9175 | 56.9175 | 56.9175 | 34.7197 | 34.7197 | 34.7197 | 34.7197 | 34.7197 | 34.7197 | 0 | 0 | 0 | 0 | 0 | 0 | 0 | 0 | 0 | 0 | 0 | 0 | 0 | 0 | 0 | 0 | 0 | 0 | 0 | 0 | 0 | 0 | 0 |  | 0 | 0 | 56.9175 | 56.9175 | 56.9175 | 56.9175 | 34.7197 | 34.7197 | 34.7197 | 34.7197 | 34.7197 | 34.7197 | 0 | 0 | 0 | 0 | 0 | 0 | 0 | 0 | 0 | 0 | 0 | 0 | 0 | 0 | 0 | 0 | 0 | 0 | 0 | 0 | 0 | 0 | 0 |  | 0 | 0 | 0 | 0 | 0 | 0 | 0 | 0 | 0 | 0 | 0 | 0 | 0 | 0 | 0 | 0 | 0 | 0 | 0 | 0 | 0 | 0 | 0 | 0 | 0 | 0 | 0 | 0 | 0 | 0 | 0 | 0 | 0 | 0 | 0 |  | 0 | 0 | 0 | 0 | 0 | 0 | 0 | 0 | 0 | 0 | 0 | 0 | 0 | 0 | 0 | 0 | 0 | 0 | 0 | 0 | 0 | 0 | 0 | 0 | 0 | 0 | 0 | 0 | 0 | 0 | 0 | 0 | 0 | 0 | 0 |  | 0 | 0 | 0 | 0 | 0 | 0 | 0 | 0 | 0 | 0 | 0 | 0 | 0 | 0 | 0 | 0 | 0 | 0 | 0 | 0 | 0 | 0 | 0 | 0 | 0 | 0 | 0 | 0 | 0 | 0 | 0 | 0 | 0 | 0 | 0 |  | 0 | 0 | 0 | 0 | 0 | 0 | 0 | 0 | 0 | 0 | 0 | 0 | 0 | 0 | 0 | 0 | 0 | 0 | 0 | 0 | 0 | 0 | 0 | 0 | 0 | 0 | 0 | 0 | 0 | 0 | 0 | 0 | 0 | 0 | 0 |  | 0 | 0 | 0 | 0 | 0 | 0 | 0 | 0 | 0 | 0 | 0 | 0 | 0 | 0 | 0 | 0 | 0 | 0 | 0 | 0 | 0 | 0 | 0 | 0 | 0 | 0 | 0 | 0 | 0 | 0 | 0 | 0 | 0 | 0 | 0 |  | 0 | 0 | 0 | 0 | 0 | 0 | 0 | 0 | 0 | 0 | 0 | 0 | 0 | 0 | 0 | 0 | 0 | 0 | 0 | 0 | 0 | 0 | 0 | 0 | 0 | 0 | 0 | 0 | 0 | 0 | 0 | 0 | 0 | 0 | 0 |  | 0 | 0 | 0 | 0 | 0 | 0 | 0 | 0 | 0 | 0 | 0 | 0 | 0 | 0 | 0 | 0 | 0 | 0 | 0 | 0 | 0 | 0 | 0 | 0 | 0 | 0 | 0 | 0 | 0 | 0 | 0 | 0 | 0 | 0 | 0 |  | 1500 |  | 42.438 | 0 | 0 | 0 | 23.1465 | 0 | 0 | 0 | 0 | 0 | 0 | 37.945 | 0 | 0 | 0 | 0 | 0 | 0 | 10 | 4 |  | 63656.9335 |  | 0 | 63656.9335 | 0 | 0 | 63656.9335 |  |  | 435.988 | 0 | 0 | 0 | 0 |  |  | 56.9175 | 0 | 56.9175 | 0 | 0 | 0 |  | 56.9175 | 0 | 569.175 | 0 | 0 |  | 34.7197 | 0 | 0 | 0 | 0 | 0 | 0 |  | 56.9175 | 0 | 0 | 0 | 0 | 0 | 0 |  | 1 | 1 | 1 | 0 |  | 0 | 0 | 0 | 0 | 0 | 0 | 22.1978 | 0 | 0 |  | 0 | 0 | 0 | 0 | 0 | 0 | 6415.834 | 0 | 0 | 70072.7676 | 331.829 |  | 0 | 0 | 0 | 0 | 0 | 0 | 0 | 0 | 0
2025_Below the Line_Breakthrough Equipment & Devices | Below the Line_Breakthrough Equipment & Devices_Smart Home Engagement_Electric_0_Low Income_4w LED Candelabra_0_0_0 | Below the Line_Breakthrough Equipment & Devices_Smart Home Engagement_Electric_0_Low Income_4w LED Candelabra_0_0_0_2025 |  | 1103 |  | Below the Line | Breakthrough Equipment & Devices | Smart Home Engagement | Electric | 0 | Low Income | 4w LED Candelabra | 0 | 0 | 0 | 2025 | RS-LTG-LEDD-V12-210101 |  |  | 0.41583 | 0.41583 | 0.41583 | 2.3296 | 0.088225 |  | -49581.7689 | -49581.7689 | -49581.7689 | 112852.0389 | -180283.4187 |  | 35294.1425 | 35294.1425 | 35294.1425 | 197727.9502 | 17444.5315 |  | 84875.9114 | 84875.9114 | 84875.9114 | 84875.9114 | 197727.9502 |  | 17444.5315 | 0 | 0 | 0 | 0 | 15288.3425 | 0 | 2561.2684 | 0 | 0 | 112852.0389 | 0 | 0 | 84875.9114 | 84875.9114 | 0 | 0 |  | 0 | 0 | 0 | 75.89 | 75.89 | 75.89 | 75.89 | 46.2929 | 46.2929 | 46.2929 | 46.2929 | 46.2929 | 46.2929 | 0 | 0 | 0 | 0 | 0 | 0 | 0 | 0 | 0 | 0 | 0 | 0 | 0 | 0 | 0 | 0 | 0 | 0 | 0 | 0 | 0 | 0 |  | 0 | 0 | 0 | 75.89 | 75.89 | 75.89 | 75.89 | 46.2929 | 46.2929 | 46.2929 | 46.2929 | 46.2929 | 46.2929 | 0 | 0 | 0 | 0 | 0 | 0 | 0 | 0 | 0 | 0 | 0 | 0 | 0 | 0 | 0 | 0 | 0 | 0 | 0 | 0 | 0 | 0 |  | 0 | 0 | 0 | 0 | 0 | 0 | 0 | 0 | 0 | 0 | 0 | 0 | 0 | 0 | 0 | 0 | 0 | 0 | 0 | 0 | 0 | 0 | 0 | 0 | 0 | 0 | 0 | 0 | 0 | 0 | 0 | 0 | 0 | 0 | 0 |  | 0 | 0 | 0 | 0 | 0 | 0 | 0 | 0 | 0 | 0 | 0 | 0 | 0 | 0 | 0 | 0 | 0 | 0 | 0 | 0 | 0 | 0 | 0 | 0 | 0 | 0 | 0 | 0 | 0 | 0 | 0 | 0 | 0 | 0 | 0 |  | 0 | 0 | 0 | 0 | 0 | 0 | 0 | 0 | 0 | 0 | 0 | 0 | 0 | 0 | 0 | 0 | 0 | 0 | 0 | 0 | 0 | 0 | 0 | 0 | 0 | 0 | 0 | 0 | 0 | 0 | 0 | 0 | 0 | 0 | 0 |  | 0 | 0 | 0 | 0 | 0 | 0 | 0 | 0 | 0 | 0 | 0 | 0 | 0 | 0 | 0 | 0 | 0 | 0 | 0 | 0 | 0 | 0 | 0 | 0 | 0 | 0 | 0 | 0 | 0 | 0 | 0 | 0 | 0 | 0 | 0 |  | 0 | 0 | 0 | 0 | 0 | 0 | 0 | 0 | 0 | 0 | 0 | 0 | 0 | 0 | 0 | 0 | 0 | 0 | 0 | 0 | 0 | 0 | 0 | 0 | 0 | 0 | 0 | 0 | 0 | 0 | 0 | 0 | 0 | 0 | 0 |  | 0 | 0 | 0 | 0 | 0 | 0 | 0 | 0 | 0 | 0 | 0 | 0 | 0 | 0 | 0 | 0 | 0 | 0 | 0 | 0 | 0 | 0 | 0 | 0 | 0 | 0 | 0 | 0 | 0 | 0 | 0 | 0 | 0 | 0 | 0 |  | 0 | 0 | 0 | 0 | 0 | 0 | 0 | 0 | 0 | 0 | 0 | 0 | 0 | 0 | 0 | 0 | 0 | 0 | 0 | 0 | 0 | 0 | 0 | 0 | 0 | 0 | 0 | 0 | 0 | 0 | 0 | 0 | 0 | 0 | 0 |  | 2000 |  | 42.438 | 0 | 0 | 0 | 23.1465 | 0 | 0 | 0 | 0 | 0 | 0 | 37.945 | 0 | 0 | 0 | 0 | 0 | 0 | 10 | 4 |  | 84875.9114 |  | 0 | 84875.9114 | 0 | 0 | 84875.9114 |  |  | 581.3174 | 0 | 0 | 0 | 0 |  |  | 75.89 | 0 | 75.89 | 0 | 0 | 0 |  | 75.89 | 0 | 758.9 | 0 | 0 |  | 46.2929 | 0 | 0 | 0 | 0 | 0 | 0 |  | 75.89 | 0 | 0 | 0 | 0 | 0 | 0 |  | 1 | 1 | 1 | 0 |  | 0 | 0 | 0 | 0 | 0 | 0 | 0 | 29.5971 | 0 |  | 0 | 0 | 0 | 0 | 0 | 0 | 0 | 8717.8353 | 0 | 93593.7467 | 396.1458 |  | 0 | 0 | 0 | 0 | 0 | 0 | 0 | 0 | 0
2022_Below the Line_Breakthrough Equipment & Devices | Below the Line_Breakthrough Equipment & Devices_Smart Home Engagement_Electric_0_Low Income_8w LED Globe_0_0_0 | Below the Line_Breakthrough Equipment & Devices_Smart Home Engagement_Electric_0_Low Income_8w LED Globe_0_0_0_2022 |  | 1104 |  | Below the Line | Breakthrough Equipment & Devices | Smart Home Engagement | Electric | 0 | Low Income | 8w LED Globe | 0 | 0 | 0 | 2022 | RS-LTG-LEDD-V12-210101 |  |  | 0.38815 | 0.38815 | 0.38815 | 2.1808 | 0.088784 |  | -14874.9939 | -14874.9939 | -14874.9939 | 28706.8476 | -48311.0303 |  | 9436.3794 | 9436.3794 | 9436.3794 | 53018.2209 | 4707.1906 |  | 24311.3733 | 24311.3733 | 24311.3733 | 24311.3733 | 53018.2209 |  | 4707.1906 | 0 | 0 | 0 | 0 | 3873.4143 | 0 | 855.7745 | 0 | 0 | 28706.8476 | 0 | 0 | 24311.3733 | 24311.3733 | 0 | 0 |  | 21.7375 | 21.7375 | 21.7375 | 21.7375 | 13.2599 | 13.2599 | 13.2599 | 13.2599 | 13.2599 | 13.2599 | 0 | 0 | 0 | 0 | 0 | 0 | 0 | 0 | 0 | 0 | 0 | 0 | 0 | 0 | 0 | 0 | 0 | 0 | 0 | 0 | 0 | 0 | 0 | 0 | 0 |  | 21.7375 | 21.7375 | 21.7375 | 21.7375 | 13.2599 | 13.2599 | 13.2599 | 13.2599 | 13.2599 | 13.2599 | 0 | 0 | 0 | 0 | 0 | 0 | 0 | 0 | 0 | 0 | 0 | 0 | 0 | 0 | 0 | 0 | 0 | 0 | 0 | 0 | 0 | 0 | 0 | 0 | 0 |  | 0 | 0 | 0 | 0 | 0 | 0 | 0 | 0 | 0 | 0 | 0 | 0 | 0 | 0 | 0 | 0 | 0 | 0 | 0 | 0 | 0 | 0 | 0 | 0 | 0 | 0 | 0 | 0 | 0 | 0 | 0 | 0 | 0 | 0 | 0 |  | 0 | 0 | 0 | 0 | 0 | 0 | 0 | 0 | 0 | 0 | 0 | 0 | 0 | 0 | 0 | 0 | 0 | 0 | 0 | 0 | 0 | 0 | 0 | 0 | 0 | 0 | 0 | 0 | 0 | 0 | 0 | 0 | 0 | 0 | 0 |  | 0 | 0 | 0 | 0 | 0 | 0 | 0 | 0 | 0 | 0 | 0 | 0 | 0 | 0 | 0 | 0 | 0 | 0 | 0 | 0 | 0 | 0 | 0 | 0 | 0 | 0 | 0 | 0 | 0 | 0 | 0 | 0 | 0 | 0 | 0 |  | 0 | 0 | 0 | 0 | 0 | 0 | 0 | 0 | 0 | 0 | 0 | 0 | 0 | 0 | 0 | 0 | 0 | 0 | 0 | 0 | 0 | 0 | 0 | 0 | 0 | 0 | 0 | 0 | 0 | 0 | 0 | 0 | 0 | 0 | 0 |  | 0 | 0 | 0 | 0 | 0 | 0 | 0 | 0 | 0 | 0 | 0 | 0 | 0 | 0 | 0 | 0 | 0 | 0 | 0 | 0 | 0 | 0 | 0 | 0 | 0 | 0 | 0 | 0 | 0 | 0 | 0 | 0 | 0 | 0 | 0 |  | 0 | 0 | 0 | 0 | 0 | 0 | 0 | 0 | 0 | 0 | 0 | 0 | 0 | 0 | 0 | 0 | 0 | 0 | 0 | 0 | 0 | 0 | 0 | 0 | 0 | 0 | 0 | 0 | 0 | 0 | 0 | 0 | 0 | 0 | 0 |  | 0 | 0 | 0 | 0 | 0 | 0 | 0 | 0 | 0 | 0 | 0 | 0 | 0 | 0 | 0 | 0 | 0 | 0 | 0 | 0 | 0 | 0 | 0 | 0 | 0 | 0 | 0 | 0 | 0 | 0 | 0 | 0 | 0 | 0 | 0 |  | 500 |  | 48.6227 | 0 | 0 | 0 | 26.5197 | 0 | 0 | 0 | 0 | 0 | 0 | 43.475 | 0 | 0 | 0 | 0 | 0 | 0 | 10 | 4 |  | 24311.3733 |  | 0 | 24311.3733 | 0 | 0 | 24311.3733 |  |  | 166.5093 | 0 | 0 | 0 | 0 |  |  | 21.7375 | 0 | 21.7375 | 0 | 0 | 0 |  | 21.7375 | 0 | 217.375 | 0 | 0 |  | 13.2599 | 0 | 0 | 0 | 0 | 0 | 0 |  | 21.7375 | 0 | 0 | 0 | 0 | 0 | 0 |  | 1 | 1 | 1 | 0 |  | 0 | 0 | 0 | 0 | 8.4776 | 0 | 0 | 0 | 0 |  | 0 | 0 | 0 | 0 | 2359.3007 | 0 | 0 | 0 | 0 | 26670.6741 | 153.2494 |  | 0 | 0 | 0 | 0 | 0 | 0 | 0 | 0 | 0
2023_Below the Line_Breakthrough Equipment & Devices | Below the Line_Breakthrough Equipment & Devices_Smart Home Engagement_Electric_0_Low Income_8w LED Globe_0_0_0 | Below the Line_Breakthrough Equipment & Devices_Smart Home Engagement_Electric_0_Low Income_8w LED Globe_0_0_0_2023 |  | 1104 |  | Below the Line | Breakthrough Equipment & Devices | Smart Home Engagement | Electric | 0 | Low Income | 8w LED Globe | 0 | 0 | 0 | 2023 | RS-LTG-LEDD-V12-210101 |  |  | 0.39719 | 0.39719 | 0.39719 | 2.2318 | 0.088453 |  | -29310.3484 | -29310.3484 | -29310.3484 | 59894.9247 | -98918.9102 |  | 19312.3983 | 19312.3983 | 19312.3983 | 108517.6714 | 9598.7612 |  | 48622.7467 | 48622.7467 | 48622.7467 | 48622.7467 | 108517.6714 |  | 9598.7612 | 0 | 0 | 0 | 0 | 8083.9563 | 0 | 1629.6808 | 0 | 0 | 59894.9247 | 0 | 0 | 48622.7467 | 48622.7467 | 0 | 0 |  | 0 | 43.475 | 43.475 | 43.475 | 43.475 | 26.5197 | 26.5197 | 26.5197 | 26.5197 | 26.5197 | 26.5197 | 0 | 0 | 0 | 0 | 0 | 0 | 0 | 0 | 0 | 0 | 0 | 0 | 0 | 0 | 0 | 0 | 0 | 0 | 0 | 0 | 0 | 0 | 0 | 0 |  | 0 | 43.475 | 43.475 | 43.475 | 43.475 | 26.5197 | 26.5197 | 26.5197 | 26.5197 | 26.5197 | 26.5197 | 0 | 0 | 0 | 0 | 0 | 0 | 0 | 0 | 0 | 0 | 0 | 0 | 0 | 0 | 0 | 0 | 0 | 0 | 0 | 0 | 0 | 0 | 0 | 0 |  | 0 | 0 | 0 | 0 | 0 | 0 | 0 | 0 | 0 | 0 | 0 | 0 | 0 | 0 | 0 | 0 | 0 | 0 | 0 | 0 | 0 | 0 | 0 | 0 | 0 | 0 | 0 | 0 | 0 | 0 | 0 | 0 | 0 | 0 | 0 |  | 0 | 0 | 0 | 0 | 0 | 0 | 0 | 0 | 0 | 0 | 0 | 0 | 0 | 0 | 0 | 0 | 0 | 0 | 0 | 0 | 0 | 0 | 0 | 0 | 0 | 0 | 0 | 0 | 0 | 0 | 0 | 0 | 0 | 0 | 0 |  | 0 | 0 | 0 | 0 | 0 | 0 | 0 | 0 | 0 | 0 | 0 | 0 | 0 | 0 | 0 | 0 | 0 | 0 | 0 | 0 | 0 | 0 | 0 | 0 | 0 | 0 | 0 | 0 | 0 | 0 | 0 | 0 | 0 | 0 | 0 |  | 0 | 0 | 0 | 0 | 0 | 0 | 0 | 0 | 0 | 0 | 0 | 0 | 0 | 0 | 0 | 0 | 0 | 0 | 0 | 0 | 0 | 0 | 0 | 0 | 0 | 0 | 0 | 0 | 0 | 0 | 0 | 0 | 0 | 0 | 0 |  | 0 | 0 | 0 | 0 | 0 | 0 | 0 | 0 | 0 | 0 | 0 | 0 | 0 | 0 | 0 | 0 | 0 | 0 | 0 | 0 | 0 | 0 | 0 | 0 | 0 | 0 | 0 | 0 | 0 | 0 | 0 | 0 | 0 | 0 | 0 |  | 0 | 0 | 0 | 0 | 0 | 0 | 0 | 0 | 0 | 0 | 0 | 0 | 0 | 0 | 0 | 0 | 0 | 0 | 0 | 0 | 0 | 0 | 0 | 0 | 0 | 0 | 0 | 0 | 0 | 0 | 0 | 0 | 0 | 0 | 0 |  | 0 | 0 | 0 | 0 | 0 | 0 | 0 | 0 | 0 | 0 | 0 | 0 | 0 | 0 | 0 | 0 | 0 | 0 | 0 | 0 | 0 | 0 | 0 | 0 | 0 | 0 | 0 | 0 | 0 | 0 | 0 | 0 | 0 | 0 | 0 |  | 1000 |  | 48.6227 | 0 | 0 | 0 | 26.5197 | 0 | 0 | 0 | 0 | 0 | 0 | 43.475 | 0 | 0 | 0 | 0 | 0 | 0 | 10 | 4 |  | 48622.7467 |  | 0 | 48622.7467 | 0 | 0 | 48622.7467 |  |  | 333.0185 | 0 | 0 | 0 | 0 |  |  | 43.475 | 0 | 43.475 | 0 | 0 | 0 |  | 43.475 | 0 | 434.75 | 0 | 0 |  | 26.5197 | 0 | 0 | 0 | 0 | 0 | 0 |  | 43.475 | 0 | 0 | 0 | 0 | 0 | 0 |  | 1 | 1 | 1 | 0 |  | 0 | 0 | 0 | 0 | 0 | 16.9552 | 0 | 0 | 0 |  | 0 | 0 | 0 | 0 | 0 | 4808.7267 | 0 | 0 | 0 | 53431.4734 | 279.979 |  | 0 | 0 | 0 | 0 | 0 | 0 | 0 | 0 | 0
2024_Below the Line_Breakthrough Equipment & Devices | Below the Line_Breakthrough Equipment & Devices_Smart Home Engagement_Electric_0_Low Income_8w LED Globe_0_0_0 | Below the Line_Breakthrough Equipment & Devices_Smart Home Engagement_Electric_0_Low Income_8w LED Globe_0_0_0_2024 |  | 1104 |  | Below the Line | Breakthrough Equipment & Devices | Smart Home Engagement | Electric | 0 | Low Income | 8w LED Globe | 0 | 0 | 0 | 2024 | RS-LTG-LEDD-V12-210101 |  |  | 0.40646 | 0.40646 | 0.40646 | 2.2826 | 0.088269 |  | -43289.2193 | -43289.2193 | -43289.2193 | 93541.9729 | -151781.4193 |  | 29644.9008 | 29644.9008 | 29644.9008 | 166476.0929 | 14694.6736 |  | 72934.12 | 72934.12 | 72934.12 | 72934.12 | 166476.0929 |  | 14694.6736 | 0 | 0 | 0 | 0 | 12631.626 | 0 | 2318.6012 | 0 | 0 | 93541.9729 | 0 | 0 | 72934.12 | 72934.12 | 0 | 0 |  | 0 | 0 | 65.2125 | 65.2125 | 65.2125 | 65.2125 | 39.7796 | 39.7796 | 39.7796 | 39.7796 | 39.7796 | 39.7796 | 0 | 0 | 0 | 0 | 0 | 0 | 0 | 0 | 0 | 0 | 0 | 0 | 0 | 0 | 0 | 0 | 0 | 0 | 0 | 0 | 0 | 0 | 0 |  | 0 | 0 | 65.2125 | 65.2125 | 65.2125 | 65.2125 | 39.7796 | 39.7796 | 39.7796 | 39.7796 | 39.7796 | 39.7796 | 0 | 0 | 0 | 0 | 0 | 0 | 0 | 0 | 0 | 0 | 0 | 0 | 0 | 0 | 0 | 0 | 0 | 0 | 0 | 0 | 0 | 0 | 0 |  | 0 | 0 | 0 | 0 | 0 | 0 | 0 | 0 | 0 | 0 | 0 | 0 | 0 | 0 | 0 | 0 | 0 | 0 | 0 | 0 | 0 | 0 | 0 | 0 | 0 | 0 | 0 | 0 | 0 | 0 | 0 | 0 | 0 | 0 | 0 |  | 0 | 0 | 0 | 0 | 0 | 0 | 0 | 0 | 0 | 0 | 0 | 0 | 0 | 0 | 0 | 0 | 0 | 0 | 0 | 0 | 0 | 0 | 0 | 0 | 0 | 0 | 0 | 0 | 0 | 0 | 0 | 0 | 0 | 0 | 0 |  | 0 | 0 | 0 | 0 | 0 | 0 | 0 | 0 | 0 | 0 | 0 | 0 | 0 | 0 | 0 | 0 | 0 | 0 | 0 | 0 | 0 | 0 | 0 | 0 | 0 | 0 | 0 | 0 | 0 | 0 | 0 | 0 | 0 | 0 | 0 |  | 0 | 0 | 0 | 0 | 0 | 0 | 0 | 0 | 0 | 0 | 0 | 0 | 0 | 0 | 0 | 0 | 0 | 0 | 0 | 0 | 0 | 0 | 0 | 0 | 0 | 0 | 0 | 0 | 0 | 0 | 0 | 0 | 0 | 0 | 0 |  | 0 | 0 | 0 | 0 | 0 | 0 | 0 | 0 | 0 | 0 | 0 | 0 | 0 | 0 | 0 | 0 | 0 | 0 | 0 | 0 | 0 | 0 | 0 | 0 | 0 | 0 | 0 | 0 | 0 | 0 | 0 | 0 | 0 | 0 | 0 |  | 0 | 0 | 0 | 0 | 0 | 0 | 0 | 0 | 0 | 0 | 0 | 0 | 0 | 0 | 0 | 0 | 0 | 0 | 0 | 0 | 0 | 0 | 0 | 0 | 0 | 0 | 0 | 0 | 0 | 0 | 0 | 0 | 0 | 0 | 0 |  | 0 | 0 | 0 | 0 | 0 | 0 | 0 | 0 | 0 | 0 | 0 | 0 | 0 | 0 | 0 | 0 | 0 | 0 | 0 | 0 | 0 | 0 | 0 | 0 | 0 | 0 | 0 | 0 | 0 | 0 | 0 | 0 | 0 | 0 | 0 |  | 1500 |  | 48.6227 | 0 | 0 | 0 | 26.5197 | 0 | 0 | 0 | 0 | 0 | 0 | 43.475 | 0 | 0 | 0 | 0 | 0 | 0 | 10 | 4 |  | 72934.12 |  | 0 | 72934.12 | 0 | 0 | 72934.12 |  |  | 499.5278 | 0 | 0 | 0 | 0 |  |  | 65.2125 | 0 | 65.2125 | 0 | 0 | 0 |  | 65.2125 | 0 | 652.125 | 0 | 0 |  | 39.7796 | 0 | 0 | 0 | 0 | 0 | 0 |  | 65.2125 | 0 | 0 | 0 | 0 | 0 | 0 |  | 1 | 1 | 1 | 0 |  | 0 | 0 | 0 | 0 | 0 | 0 | 25.4329 | 0 | 0 |  | 0 | 0 | 0 | 0 | 0 | 0 | 7350.8601 | 0 | 0 | 80284.9801 | 380.1889 |  | 0 | 0 | 0 | 0 | 0 | 0 | 0 | 0 | 0
2025_Below the Line_Breakthrough Equipment & Devices | Below the Line_Breakthrough Equipment & Devices_Smart Home Engagement_Electric_0_Low Income_8w LED Globe_0_0_0 | Below the Line_Breakthrough Equipment & Devices_Smart Home Engagement_Electric_0_Low Income_8w LED Globe_0_0_0_2025 |  | 1104 |  | Below the Line | Breakthrough Equipment & Devices | Smart Home Engagement | Electric | 0 | Low Income | 8w LED Globe | 0 | 0 | 0 | 2025 | RS-LTG-LEDD-V12-210101 |  |  | 0.41583 | 0.41583 | 0.41583 | 2.3296 | 0.088225 |  | -56807.6796 | -56807.6796 | -56807.6796 | 129298.7848 | -206557.4286 |  | 40437.8138 | 40437.8138 | 40437.8138 | 226544.2782 | 19986.8496 |  | 97245.4934 | 97245.4934 | 97245.4934 | 97245.4934 | 226544.2782 |  | 19986.8496 | 0 | 0 | 0 | 0 | 17516.4235 | 0 | 2934.5407 | 0 | 0 | 129298.7848 | 0 | 0 | 97245.4934 | 97245.4934 | 0 | 0 |  | 0 | 0 | 0 | 86.95 | 86.95 | 86.95 | 86.95 | 53.0395 | 53.0395 | 53.0395 | 53.0395 | 53.0395 | 53.0395 | 0 | 0 | 0 | 0 | 0 | 0 | 0 | 0 | 0 | 0 | 0 | 0 | 0 | 0 | 0 | 0 | 0 | 0 | 0 | 0 | 0 | 0 |  | 0 | 0 | 0 | 86.95 | 86.95 | 86.95 | 86.95 | 53.0395 | 53.0395 | 53.0395 | 53.0395 | 53.0395 | 53.0395 | 0 | 0 | 0 | 0 | 0 | 0 | 0 | 0 | 0 | 0 | 0 | 0 | 0 | 0 | 0 | 0 | 0 | 0 | 0 | 0 | 0 | 0 |  | 0 | 0 | 0 | 0 | 0 | 0 | 0 | 0 | 0 | 0 | 0 | 0 | 0 | 0 | 0 | 0 | 0 | 0 | 0 | 0 | 0 | 0 | 0 | 0 | 0 | 0 | 0 | 0 | 0 | 0 | 0 | 0 | 0 | 0 | 0 |  | 0 | 0 | 0 | 0 | 0 | 0 | 0 | 0 | 0 | 0 | 0 | 0 | 0 | 0 | 0 | 0 | 0 | 0 | 0 | 0 | 0 | 0 | 0 | 0 | 0 | 0 | 0 | 0 | 0 | 0 | 0 | 0 | 0 | 0 | 0 |  | 0 | 0 | 0 | 0 | 0 | 0 | 0 | 0 | 0 | 0 | 0 | 0 | 0 | 0 | 0 | 0 | 0 | 0 | 0 | 0 | 0 | 0 | 0 | 0 | 0 | 0 | 0 | 0 | 0 | 0 | 0 | 0 | 0 | 0 | 0 |  | 0 | 0 | 0 | 0 | 0 | 0 | 0 | 0 | 0 | 0 | 0 | 0 | 0 | 0 | 0 | 0 | 0 | 0 | 0 | 0 | 0 | 0 | 0 | 0 | 0 | 0 | 0 | 0 | 0 | 0 | 0 | 0 | 0 | 0 | 0 |  | 0 | 0 | 0 | 0 | 0 | 0 | 0 | 0 | 0 | 0 | 0 | 0 | 0 | 0 | 0 | 0 | 0 | 0 | 0 | 0 | 0 | 0 | 0 | 0 | 0 | 0 | 0 | 0 | 0 | 0 | 0 | 0 | 0 | 0 | 0 |  | 0 | 0 | 0 | 0 | 0 | 0 | 0 | 0 | 0 | 0 | 0 | 0 | 0 | 0 | 0 | 0 | 0 | 0 | 0 | 0 | 0 | 0 | 0 | 0 | 0 | 0 | 0 | 0 | 0 | 0 | 0 | 0 | 0 | 0 | 0 |  | 0 | 0 | 0 | 0 | 0 | 0 | 0 | 0 | 0 | 0 | 0 | 0 | 0 | 0 | 0 | 0 | 0 | 0 | 0 | 0 | 0 | 0 | 0 | 0 | 0 | 0 | 0 | 0 | 0 | 0 | 0 | 0 | 0 | 0 | 0 |  | 2000 |  | 48.6227 | 0 | 0 | 0 | 26.5197 | 0 | 0 | 0 | 0 | 0 | 0 | 43.475 | 0 | 0 | 0 | 0 | 0 | 0 | 10 | 4 |  | 97245.4934 |  | 0 | 97245.4934 | 0 | 0 | 97245.4934 |  |  | 666.037 | 0 | 0 | 0 | 0 |  |  | 86.95 | 0 | 86.95 | 0 | 0 | 0 |  | 86.95 | 0 | 869.5 | 0 | 0 |  | 53.0395 | 0 | 0 | 0 | 0 | 0 | 0 |  | 86.95 | 0 | 0 | 0 | 0 | 0 | 0 |  | 1 | 1 | 1 | 0 |  | 0 | 0 | 0 | 0 | 0 | 0 | 0 | 33.9105 | 0 |  | 0 | 0 | 0 | 0 | 0 | 0 | 0 | 9988.3487 | 0 | 107233.8421 | 453.879 |  | 0 | 0 | 0 | 0 | 0 | 0 | 0 | 0 | 0
2022_Below the Line_Breakthrough Equipment & Devices | Below the Line_Breakthrough Equipment & Devices_Smart Home Engagement_Electric_0_Low Income_9w LED_0_0_0 | Below the Line_Breakthrough Equipment & Devices_Smart Home Engagement_Electric_0_Low Income_9w LED_0_0_0_2022 |  | 1105 |  | Below the Line | Breakthrough Equipment & Devices | Smart Home Engagement | Electric | 0 | Low Income | 9w LED | 0 | 0 | 0 | 2022 | RS-LTG-LEDA-V10-210101 |  |  | 0.31821 | 0.31821 | 0.31821 | 1.9573 | 0.081233 |  | -18931.4786 | -18931.4786 | -18931.4786 | 26582.3941 | -49934.636 |  | 8835.7726 | 8835.7726 | 8835.7726 | 54349.6453 | 4415.0093 |  | 27767.2511 | 27767.2511 | 27767.2511 | 27767.2511 | 54349.6453 |  | 4415.0093 | 0 | 0 | 0 | 0 | 3586.499 | 0 | 834.2643 | 0 | 0 | 26582.3941 | 0 | 0 | 27767.2511 | 27767.2511 | 0 | 0 |  | 24.8275 | 24.8275 | 24.8275 | 24.8275 | 9.4345 | 9.4345 | 9.4345 | 9.4345 | 9.4345 | 9.4345 | 0 | 0 | 0 | 0 | 0 | 0 | 0 | 0 | 0 | 0 | 0 | 0 | 0 | 0 | 0 | 0 | 0 | 0 | 0 | 0 | 0 | 0 | 0 | 0 | 0 |  | 24.8275 | 24.8275 | 24.8275 | 24.8275 | 9.4345 | 9.4345 | 9.4345 | 9.4345 | 9.4345 | 9.4345 | 0 | 0 | 0 | 0 | 0 | 0 | 0 | 0 | 0 | 0 | 0 | 0 | 0 | 0 | 0 | 0 | 0 | 0 | 0 | 0 | 0 | 0 | 0 | 0 | 0 |  | 0 | 0 | 0 | 0 | 0 | 0 | 0 | 0 | 0 | 0 | 0 | 0 | 0 | 0 | 0 | 0 | 0 | 0 | 0 | 0 | 0 | 0 | 0 | 0 | 0 | 0 | 0 | 0 | 0 | 0 | 0 | 0 | 0 | 0 | 0 |  | 0 | 0 | 0 | 0 | 0 | 0 | 0 | 0 | 0 | 0 | 0 | 0 | 0 | 0 | 0 | 0 | 0 | 0 | 0 | 0 | 0 | 0 | 0 | 0 | 0 | 0 | 0 | 0 | 0 | 0 | 0 | 0 | 0 | 0 | 0 |  | 0 | 0 | 0 | 0 | 0 | 0 | 0 | 0 | 0 | 0 | 0 | 0 | 0 | 0 | 0 | 0 | 0 | 0 | 0 | 0 | 0 | 0 | 0 | 0 | 0 | 0 | 0 | 0 | 0 | 0 | 0 | 0 | 0 | 0 | 0 |  | 0 | 0 | 0 | 0 | 0 | 0 | 0 | 0 | 0 | 0 | 0 | 0 | 0 | 0 | 0 | 0 | 0 | 0 | 0 | 0 | 0 | 0 | 0 | 0 | 0 | 0 | 0 | 0 | 0 | 0 | 0 | 0 | 0 | 0 | 0 |  | 0 | 0 | 0 | 0 | 0 | 0 | 0 | 0 | 0 | 0 | 0 | 0 | 0 | 0 | 0 | 0 | 0 | 0 | 0 | 0 | 0 | 0 | 0 | 0 | 0 | 0 | 0 | 0 | 0 | 0 | 0 | 0 | 0 | 0 | 0 |  | 0 | 0 | 0 | 0 | 0 | 0 | 0 | 0 | 0 | 0 | 0 | 0 | 0 | 0 | 0 | 0 | 0 | 0 | 0 | 0 | 0 | 0 | 0 | 0 | 0 | 0 | 0 | 0 | 0 | 0 | 0 | 0 | 0 | 0 | 0 |  | 0 | 0 | 0 | 0 | 0 | 0 | 0 | 0 | 0 | 0 | 0 | 0 | 0 | 0 | 0 | 0 | 0 | 0 | 0 | 0 | 0 | 0 | 0 | 0 | 0 | 0 | 0 | 0 | 0 | 0 | 0 | 0 | 0 | 0 | 0 |  | 1500 |  | 18.5115 | 0 | 0 | 0 | 6.2896 | 0 | 0 | 0 | 0 | 0 | 0 | 16.5517 | 0 | 0 | 0 | 0 | 0 | 0 | 10 | 4 |  | 27767.2511 |  | 0 | 27767.2511 | 0 | 0 | 27767.2511 |  |  | 155.9167 | 0 | 0 | 0 | 0 |  |  | 24.8275 | 0 | 24.8275 | 0 | 0 | 0 |  | 24.8275 | 0 | 248.275 | 0 | 0 |  | 9.4345 | 0 | 0 | 0 | 0 | 0 | 0 |  | 24.8275 | 0 | 0 | 0 | 0 | 0 | 0 |  | 1 | 1 | 1 | 0 |  | 0 | 0 | 0 | 0 | 15.3931 | 0 | 0 | 0 | 0 |  | 0 | 0 | 0 | 0 | 4283.8453 | 0 | 0 | 0 | 0 | 32051.0964 | 146.4822 |  | 0 | 0 | 0 | 0 | 0 | 0 | 0 | 0 | 0
2023_Below the Line_Breakthrough Equipment & Devices | Below the Line_Breakthrough Equipment & Devices_Smart Home Engagement_Electric_0_Low Income_9w LED_0_0_0 | Below the Line_Breakthrough Equipment & Devices_Smart Home Engagement_Electric_0_Low Income_9w LED_0_0_0_2023 |  | 1105 |  | Below the Line | Breakthrough Equipment & Devices | Smart Home Engagement | Electric | 0 | Low Income | 9w LED | 0 | 0 | 0 | 2023 | RS-LTG-LEDA-V10-210101 |  |  | 0.32573 | 0.32573 | 0.32573 | 1.9999 | 0.081101 |  | -37445.4854 | -37445.4854 | -37445.4854 | 55529.2566 | -102056.3601 |  | 18089.0169 | 18089.0169 | 18089.0169 | 111063.7589 | 9007.3989 |  | 55534.5023 | 55534.5023 | 55534.5023 | 55534.5023 | 111063.7589 |  | 9007.3989 | 0 | 0 | 0 | 0 | 7492.9069 | 0 | 1588.7111 | 0 | 0 | 55529.2566 | 0 | 0 | 55534.5023 | 55534.5023 | 0 | 0 |  | 0 | 49.655 | 49.655 | 49.655 | 49.655 | 18.8689 | 18.8689 | 18.8689 | 18.8689 | 18.8689 | 18.8689 | 0 | 0 | 0 | 0 | 0 | 0 | 0 | 0 | 0 | 0 | 0 | 0 | 0 | 0 | 0 | 0 | 0 | 0 | 0 | 0 | 0 | 0 | 0 | 0 |  | 0 | 49.655 | 49.655 | 49.655 | 49.655 | 18.8689 | 18.8689 | 18.8689 | 18.8689 | 18.8689 | 18.8689 | 0 | 0 | 0 | 0 | 0 | 0 | 0 | 0 | 0 | 0 | 0 | 0 | 0 | 0 | 0 | 0 | 0 | 0 | 0 | 0 | 0 | 0 | 0 | 0 |  | 0 | 0 | 0 | 0 | 0 | 0 | 0 | 0 | 0 | 0 | 0 | 0 | 0 | 0 | 0 | 0 | 0 | 0 | 0 | 0 | 0 | 0 | 0 | 0 | 0 | 0 | 0 | 0 | 0 | 0 | 0 | 0 | 0 | 0 | 0 |  | 0 | 0 | 0 | 0 | 0 | 0 | 0 | 0 | 0 | 0 | 0 | 0 | 0 | 0 | 0 | 0 | 0 | 0 | 0 | 0 | 0 | 0 | 0 | 0 | 0 | 0 | 0 | 0 | 0 | 0 | 0 | 0 | 0 | 0 | 0 |  | 0 | 0 | 0 | 0 | 0 | 0 | 0 | 0 | 0 | 0 | 0 | 0 | 0 | 0 | 0 | 0 | 0 | 0 | 0 | 0 | 0 | 0 | 0 | 0 | 0 | 0 | 0 | 0 | 0 | 0 | 0 | 0 | 0 | 0 | 0 |  | 0 | 0 | 0 | 0 | 0 | 0 | 0 | 0 | 0 | 0 | 0 | 0 | 0 | 0 | 0 | 0 | 0 | 0 | 0 | 0 | 0 | 0 | 0 | 0 | 0 | 0 | 0 | 0 | 0 | 0 | 0 | 0 | 0 | 0 | 0 |  | 0 | 0 | 0 | 0 | 0 | 0 | 0 | 0 | 0 | 0 | 0 | 0 | 0 | 0 | 0 | 0 | 0 | 0 | 0 | 0 | 0 | 0 | 0 | 0 | 0 | 0 | 0 | 0 | 0 | 0 | 0 | 0 | 0 | 0 | 0 |  | 0 | 0 | 0 | 0 | 0 | 0 | 0 | 0 | 0 | 0 | 0 | 0 | 0 | 0 | 0 | 0 | 0 | 0 | 0 | 0 | 0 | 0 | 0 | 0 | 0 | 0 | 0 | 0 | 0 | 0 | 0 | 0 | 0 | 0 | 0 |  | 0 | 0 | 0 | 0 | 0 | 0 | 0 | 0 | 0 | 0 | 0 | 0 | 0 | 0 | 0 | 0 | 0 | 0 | 0 | 0 | 0 | 0 | 0 | 0 | 0 | 0 | 0 | 0 | 0 | 0 | 0 | 0 | 0 | 0 | 0 |  | 3000 |  | 18.5115 | 0 | 0 | 0 | 6.2896 | 0 | 0 | 0 | 0 | 0 | 0 | 16.5517 | 0 | 0 | 0 | 0 | 0 | 0 | 10 | 4 |  | 55534.5023 |  | 0 | 55534.5023 | 0 | 0 | 55534.5023 |  |  | 311.8334 | 0 | 0 | 0 | 0 |  |  | 49.655 | 0 | 49.655 | 0 | 0 | 0 |  | 49.655 | 0 | 496.55 | 0 | 0 |  | 18.8689 | 0 | 0 | 0 | 0 | 0 | 0 |  | 49.655 | 0 | 0 | 0 | 0 | 0 | 0 |  | 1 | 1 | 1 | 0 |  | 0 | 0 | 0 | 0 | 0 | 30.7861 | 0 | 0 | 0 |  | 0 | 0 | 0 | 0 | 0 | 8731.3334 | 0 | 0 | 0 | 64265.8357 | 274.0956 |  | 0 | 0 | 0 | 0 | 0 | 0 | 0 | 0 | 0
2024_Below the Line_Breakthrough Equipment & Devices | Below the Line_Breakthrough Equipment & Devices_Smart Home Engagement_Electric_0_Low Income_9w LED_0_0_0 | Below the Line_Breakthrough Equipment & Devices_Smart Home Engagement_Electric_0_Low Income_9w LED_0_0_0_2024 |  | 1105 |  | Below the Line | Breakthrough Equipment & Devices | Smart Home Engagement | Electric | 0 | Low Income | 9w LED | 0 | 0 | 0 | 2024 | RS-LTG-LEDA-V10-210101 |  |  | 0.33344 | 0.33344 | 0.33344 | 2.0423 | 0.081112 |  | -55525.2793 | -55525.2793 | -55525.2793 | 86821.6938 | -156324.4483 |  | 27776.4742 | 27776.4742 | 27776.4742 | 170123.4473 | 13798.999 |  | 83301.7534 | 83301.7534 | 83301.7534 | 83301.7534 | 170123.4473 |  | 13798.999 | 0 | 0 | 0 | 0 | 11719.2237 | 0 | 2258.2516 | 0 | 0 | 86821.6938 | 0 | 0 | 83301.7534 | 83301.7534 | 0 | 0 |  | 0 | 0 | 74.4825 | 74.4825 | 74.4825 | 74.4825 | 28.3033 | 28.3033 | 28.3033 | 28.3033 | 28.3033 | 28.3033 | 0 | 0 | 0 | 0 | 0 | 0 | 0 | 0 | 0 | 0 | 0 | 0 | 0 | 0 | 0 | 0 | 0 | 0 | 0 | 0 | 0 | 0 | 0 |  | 0 | 0 | 74.4825 | 74.4825 | 74.4825 | 74.4825 | 28.3033 | 28.3033 | 28.3033 | 28.3033 | 28.3033 | 28.3033 | 0 | 0 | 0 | 0 | 0 | 0 | 0 | 0 | 0 | 0 | 0 | 0 | 0 | 0 | 0 | 0 | 0 | 0 | 0 | 0 | 0 | 0 | 0 |  | 0 | 0 | 0 | 0 | 0 | 0 | 0 | 0 | 0 | 0 | 0 | 0 | 0 | 0 | 0 | 0 | 0 | 0 | 0 | 0 | 0 | 0 | 0 | 0 | 0 | 0 | 0 | 0 | 0 | 0 | 0 | 0 | 0 | 0 | 0 |  | 0 | 0 | 0 | 0 | 0 | 0 | 0 | 0 | 0 | 0 | 0 | 0 | 0 | 0 | 0 | 0 | 0 | 0 | 0 | 0 | 0 | 0 | 0 | 0 | 0 | 0 | 0 | 0 | 0 | 0 | 0 | 0 | 0 | 0 | 0 |  | 0 | 0 | 0 | 0 | 0 | 0 | 0 | 0 | 0 | 0 | 0 | 0 | 0 | 0 | 0 | 0 | 0 | 0 | 0 | 0 | 0 | 0 | 0 | 0 | 0 | 0 | 0 | 0 | 0 | 0 | 0 | 0 | 0 | 0 | 0 |  | 0 | 0 | 0 | 0 | 0 | 0 | 0 | 0 | 0 | 0 | 0 | 0 | 0 | 0 | 0 | 0 | 0 | 0 | 0 | 0 | 0 | 0 | 0 | 0 | 0 | 0 | 0 | 0 | 0 | 0 | 0 | 0 | 0 | 0 | 0 |  | 0 | 0 | 0 | 0 | 0 | 0 | 0 | 0 | 0 | 0 | 0 | 0 | 0 | 0 | 0 | 0 | 0 | 0 | 0 | 0 | 0 | 0 | 0 | 0 | 0 | 0 | 0 | 0 | 0 | 0 | 0 | 0 | 0 | 0 | 0 |  | 0 | 0 | 0 | 0 | 0 | 0 | 0 | 0 | 0 | 0 | 0 | 0 | 0 | 0 | 0 | 0 | 0 | 0 | 0 | 0 | 0 | 0 | 0 | 0 | 0 | 0 | 0 | 0 | 0 | 0 | 0 | 0 | 0 | 0 | 0 |  | 0 | 0 | 0 | 0 | 0 | 0 | 0 | 0 | 0 | 0 | 0 | 0 | 0 | 0 | 0 | 0 | 0 | 0 | 0 | 0 | 0 | 0 | 0 | 0 | 0 | 0 | 0 | 0 | 0 | 0 | 0 | 0 | 0 | 0 | 0 |  | 4500 |  | 18.5115 | 0 | 0 | 0 | 6.2896 | 0 | 0 | 0 | 0 | 0 | 0 | 16.5517 | 0 | 0 | 0 | 0 | 0 | 0 | 10 | 4 |  | 83301.7534 |  | 0 | 83301.7534 | 0 | 0 | 83301.7534 |  |  | 467.7501 | 0 | 0 | 0 | 0 |  |  | 74.4825 | 0 | 74.4825 | 0 | 0 | 0 |  | 74.4825 | 0 | 744.825 | 0 | 0 |  | 28.3033 | 0 | 0 | 0 | 0 | 0 | 0 |  | 74.4825 | 0 | 0 | 0 | 0 | 0 | 0 |  | 1 | 1 | 1 | 0 |  | 0 | 0 | 0 | 0 | 0 | 0 | 46.1791 | 0 | 0 |  | 0 | 0 | 0 | 0 | 0 | 0 | 13347.1528 | 0 | 0 | 96648.9063 | 382.8401 |  | 0 | 0 | 0 | 0 | 0 | 0 | 0 | 0 | 0
2025_Below the Line_Breakthrough Equipment & Devices | Below the Line_Breakthrough Equipment & Devices_Smart Home Engagement_Electric_0_Low Income_9w LED_0_0_0 | Below the Line_Breakthrough Equipment & Devices_Smart Home Engagement_Electric_0_Low Income_9w LED_0_0_0_2025 |  | 1105 |  | Below the Line | Breakthrough Equipment & Devices | Smart Home Engagement | Electric | 0 | Low Income | 9w LED | 0 | 0 | 0 | 2025 | RS-LTG-LEDA-V10-210101 |  |  | 0.34125 | 0.34125 | 0.34125 | 2.0823 | 0.081189 |  | -73166.8261 | -73166.8261 | -73166.8261 | 120212.2623 | -212503.8156 |  | 37902.1785 | 37902.1785 | 37902.1785 | 231281.2669 | 18777.4514 |  | 111069.0046 | 111069.0046 | 111069.0046 | 111069.0046 | 231281.2669 |  | 18777.4514 | 0 | 0 | 0 | 0 | 16265.4493 | 0 | 2859.2778 | 0 | 0 | 120212.2623 | 0 | 0 | 111069.0046 | 111069.0046 | 0 | 0 |  | 0 | 0 | 0 | 99.31 | 99.31 | 99.31 | 99.31 | 37.7378 | 37.7378 | 37.7378 | 37.7378 | 37.7378 | 37.7378 | 0 | 0 | 0 | 0 | 0 | 0 | 0 | 0 | 0 | 0 | 0 | 0 | 0 | 0 | 0 | 0 | 0 | 0 | 0 | 0 | 0 | 0 |  | 0 | 0 | 0 | 99.31 | 99.31 | 99.31 | 99.31 | 37.7378 | 37.7378 | 37.7378 | 37.7378 | 37.7378 | 37.7378 | 0 | 0 | 0 | 0 | 0 | 0 | 0 | 0 | 0 | 0 | 0 | 0 | 0 | 0 | 0 | 0 | 0 | 0 | 0 | 0 | 0 | 0 |  | 0 | 0 | 0 | 0 | 0 | 0 | 0 | 0 | 0 | 0 | 0 | 0 | 0 | 0 | 0 | 0 | 0 | 0 | 0 | 0 | 0 | 0 | 0 | 0 | 0 | 0 | 0 | 0 | 0 | 0 | 0 | 0 | 0 | 0 | 0 |  | 0 | 0 | 0 | 0 | 0 | 0 | 0 | 0 | 0 | 0 | 0 | 0 | 0 | 0 | 0 | 0 | 0 | 0 | 0 | 0 | 0 | 0 | 0 | 0 | 0 | 0 | 0 | 0 | 0 | 0 | 0 | 0 | 0 | 0 | 0 |  | 0 | 0 | 0 | 0 | 0 | 0 | 0 | 0 | 0 | 0 | 0 | 0 | 0 | 0 | 0 | 0 | 0 | 0 | 0 | 0 | 0 | 0 | 0 | 0 | 0 | 0 | 0 | 0 | 0 | 0 | 0 | 0 | 0 | 0 | 0 |  | 0 | 0 | 0 | 0 | 0 | 0 | 0 | 0 | 0 | 0 | 0 | 0 | 0 | 0 | 0 | 0 | 0 | 0 | 0 | 0 | 0 | 0 | 0 | 0 | 0 | 0 | 0 | 0 | 0 | 0 | 0 | 0 | 0 | 0 | 0 |  | 0 | 0 | 0 | 0 | 0 | 0 | 0 | 0 | 0 | 0 | 0 | 0 | 0 | 0 | 0 | 0 | 0 | 0 | 0 | 0 | 0 | 0 | 0 | 0 | 0 | 0 | 0 | 0 | 0 | 0 | 0 | 0 | 0 | 0 | 0 |  | 0 | 0 | 0 | 0 | 0 | 0 | 0 | 0 | 0 | 0 | 0 | 0 | 0 | 0 | 0 | 0 | 0 | 0 | 0 | 0 | 0 | 0 | 0 | 0 | 0 | 0 | 0 | 0 | 0 | 0 | 0 | 0 | 0 | 0 | 0 |  | 0 | 0 | 0 | 0 | 0 | 0 | 0 | 0 | 0 | 0 | 0 | 0 | 0 | 0 | 0 | 0 | 0 | 0 | 0 | 0 | 0 | 0 | 0 | 0 | 0 | 0 | 0 | 0 | 0 | 0 | 0 | 0 | 0 | 0 | 0 |  | 6000 |  | 18.5115 | 0 | 0 | 0 | 6.2896 | 0 | 0 | 0 | 0 | 0 | 0 | 16.5517 | 0 | 0 | 0 | 0 | 0 | 0 | 10 | 4 |  | 111069.0046 |  | 0 | 111069.0046 | 0 | 0 | 111069.0046 |  |  | 623.6668 | 0 | 0 | 0 | 0 |  |  | 99.31 | 0 | 99.31 | 0 | 0 | 0 |  | 99.31 | 0 | 993.1 | 0 | 0 |  | 37.7378 | 0 | 0 | 0 | 0 | 0 | 0 |  | 99.31 | 0 | 0 | 0 | 0 | 0 | 0 |  | 1 | 1 | 1 | 0 |  | 0 | 0 | 0 | 0 | 0 | 0 | 0 | 61.5722 | 0 |  | 0 | 0 | 0 | 0 | 0 | 0 | 0 | 18136.1113 | 0 | 129205.1159 | 472.7156 |  | 0 | 0 | 0 | 0 | 0 | 0 | 0 | 0 | 0
2022_Below the Line_Breakthrough Equipment & Devices | Below the Line_Breakthrough Equipment & Devices_Smart Home Engagement_Electric_0_Low Income_Advanced Power Strip_0_0_0 | Below the Line_Breakthrough Equipment & Devices_Smart Home Engagement_Electric_0_Low Income_Advanced Power Strip_0_0_0_2022 |  | 1106 |  | Below the Line | Breakthrough Equipment & Devices | Smart Home Engagement | Electric | 0 | Low Income | Advanced Power Strip | 0 | 0 | 0 | 2022 | RS-CEL-SSTR-V06-210101 |  |  | 0.355 | 0.355 | 0.355 | 2.0635 | 0.086141 |  | -10254.2371 | -10254.2371 | -10254.2371 | 16908.3042 | -29980.4875 |  | 5643.9192 | 5643.9192 | 5643.9192 | 32806.4605 | 2825.973 |  | 15898.1563 | 15898.1563 | 15898.1563 | 15898.1563 | 32806.4605 |  | 2825.973 | 0 | 0 | 0 | 0 | 2279.6684 | 0 | 538.2778 | 0 | 0 | 16908.3042 | 0 | 0 | 15898.1563 | 15898.1563 | 0 | 0 |  | 14.215 | 14.215 | 14.215 | 14.215 | 14.215 | 14.215 | 14.215 | 0 | 0 | 0 | 0 | 0 | 0 | 0 | 0 | 0 | 0 | 0 | 0 | 0 | 0 | 0 | 0 | 0 | 0 | 0 | 0 | 0 | 0 | 0 | 0 | 0 | 0 | 0 | 0 |  | 14.215 | 14.215 | 14.215 | 14.215 | 14.215 | 14.215 | 14.215 | 0 | 0 | 0 | 0 | 0 | 0 | 0 | 0 | 0 | 0 | 0 | 0 | 0 | 0 | 0 | 0 | 0 | 0 | 0 | 0 | 0 | 0 | 0 | 0 | 0 | 0 | 0 | 0 |  | 0 | 0 | 0 | 0 | 0 | 0 | 0 | 0 | 0 | 0 | 0 | 0 | 0 | 0 | 0 | 0 | 0 | 0 | 0 | 0 | 0 | 0 | 0 | 0 | 0 | 0 | 0 | 0 | 0 | 0 | 0 | 0 | 0 | 0 | 0 |  | 0 | 0 | 0 | 0 | 0 | 0 | 0 | 0 | 0 | 0 | 0 | 0 | 0 | 0 | 0 | 0 | 0 | 0 | 0 | 0 | 0 | 0 | 0 | 0 | 0 | 0 | 0 | 0 | 0 | 0 | 0 | 0 | 0 | 0 | 0 |  | 0 | 0 | 0 | 0 | 0 | 0 | 0 | 0 | 0 | 0 | 0 | 0 | 0 | 0 | 0 | 0 | 0 | 0 | 0 | 0 | 0 | 0 | 0 | 0 | 0 | 0 | 0 | 0 | 0 | 0 | 0 | 0 | 0 | 0 | 0 |  | 0 | 0 | 0 | 0 | 0 | 0 | 0 | 0 | 0 | 0 | 0 | 0 | 0 | 0 | 0 | 0 | 0 | 0 | 0 | 0 | 0 | 0 | 0 | 0 | 0 | 0 | 0 | 0 | 0 | 0 | 0 | 0 | 0 | 0 | 0 |  | 0 | 0 | 0 | 0 | 0 | 0 | 0 | 0 | 0 | 0 | 0 | 0 | 0 | 0 | 0 | 0 | 0 | 0 | 0 | 0 | 0 | 0 | 0 | 0 | 0 | 0 | 0 | 0 | 0 | 0 | 0 | 0 | 0 | 0 | 0 |  | 0 | 0 | 0 | 0 | 0 | 0 | 0 | 0 | 0 | 0 | 0 | 0 | 0 | 0 | 0 | 0 | 0 | 0 | 0 | 0 | 0 | 0 | 0 | 0 | 0 | 0 | 0 | 0 | 0 | 0 | 0 | 0 | 0 | 0 | 0 |  | 0 | 0 | 0 | 0 | 0 | 0 | 0 | 0 | 0 | 0 | 0 | 0 | 0 | 0 | 0 | 0 | 0 | 0 | 0 | 0 | 0 | 0 | 0 | 0 | 0 | 0 | 0 | 0 | 0 | 0 | 0 | 0 | 0 | 0 | 0 |  | 500 |  | 31.7963 | 0 | 0 | 0 | 28.43 | 0 | 0 | 0 | 0 | 0 | 0 | 0 | 0 | 0 | 0 | 0 | 0 | 0 | 7 | 0 |  | 15898.1563 |  | 0 | 15898.1563 | 0 | 0 | 15898.1563 |  |  | 99.505 | 0 | 0 | 0 | 0 |  |  | 14.215 | 0 | 14.215 | 0 | 0 | 0 |  | 14.215 | 0 | 99.505 | 0 | 0 |  | 14.215 | 0 | 0 | 0 | 0 | 0 | 0 |  | 0 | 0 | 0 | 0 | 0 | 0 | 0 |  | 1 | 1 | 1 | 0 |  | 0 | 0 | 0 | 0 | 0 | 0 | 0 | 14.215 | 0 |  | 0 | 0 | 0 | 0 | 0 | 0 | 0 | 4187.0328 | 0 | 20085.1891 | 99.505 |  | 0 | 0 | 0 | 0 | 0 | 0 | 0 | 0 | 0
2023_Below the Line_Breakthrough Equipment & Devices | Below the Line_Breakthrough Equipment & Devices_Smart Home Engagement_Electric_0_Low Income_Advanced Power Strip_0_0_0 | Below the Line_Breakthrough Equipment & Devices_Smart Home Engagement_Electric_0_Low Income_Advanced Power Strip_0_0_0_2023 |  | 1106 |  | Below the Line | Breakthrough Equipment & Devices | Smart Home Engagement | Electric | 0 | Low Income | Advanced Power Strip | 0 | 0 | 0 | 2023 | RS-CEL-SSTR-V06-210101 |  |  | 0.36355 | 0.36355 | 0.36355 | 2.1115 | 0.085884 |  | -20236.794 | -20236.794 | -20236.794 | 35341.8126 | -61372.0023 |  | 11559.5186 | 11559.5186 | 11559.5186 | 67138.1251 | 5766.1228 |  | 31796.3126 | 31796.3126 | 31796.3126 | 31796.3126 | 67138.1251 |  | 5766.1228 | 0 | 0 | 0 | 0 | 4764.8196 | 0 | 1028.5762 | 0 | 0 | 35341.8126 | 0 | 0 | 31796.3126 | 31796.3126 | 0 | 0 |  | 0 | 28.43 | 28.43 | 28.43 | 28.43 | 28.43 | 28.43 | 28.43 | 0 | 0 | 0 | 0 | 0 | 0 | 0 | 0 | 0 | 0 | 0 | 0 | 0 | 0 | 0 | 0 | 0 | 0 | 0 | 0 | 0 | 0 | 0 | 0 | 0 | 0 | 0 |  | 0 | 28.43 | 28.43 | 28.43 | 28.43 | 28.43 | 28.43 | 28.43 | 0 | 0 | 0 | 0 | 0 | 0 | 0 | 0 | 0 | 0 | 0 | 0 | 0 | 0 | 0 | 0 | 0 | 0 | 0 | 0 | 0 | 0 | 0 | 0 | 0 | 0 | 0 |  | 0 | 0 | 0 | 0 | 0 | 0 | 0 | 0 | 0 | 0 | 0 | 0 | 0 | 0 | 0 | 0 | 0 | 0 | 0 | 0 | 0 | 0 | 0 | 0 | 0 | 0 | 0 | 0 | 0 | 0 | 0 | 0 | 0 | 0 | 0 |  | 0 | 0 | 0 | 0 | 0 | 0 | 0 | 0 | 0 | 0 | 0 | 0 | 0 | 0 | 0 | 0 | 0 | 0 | 0 | 0 | 0 | 0 | 0 | 0 | 0 | 0 | 0 | 0 | 0 | 0 | 0 | 0 | 0 | 0 | 0 |  | 0 | 0 | 0 | 0 | 0 | 0 | 0 | 0 | 0 | 0 | 0 | 0 | 0 | 0 | 0 | 0 | 0 | 0 | 0 | 0 | 0 | 0 | 0 | 0 | 0 | 0 | 0 | 0 | 0 | 0 | 0 | 0 | 0 | 0 | 0 |  | 0 | 0 | 0 | 0 | 0 | 0 | 0 | 0 | 0 | 0 | 0 | 0 | 0 | 0 | 0 | 0 | 0 | 0 | 0 | 0 | 0 | 0 | 0 | 0 | 0 | 0 | 0 | 0 | 0 | 0 | 0 | 0 | 0 | 0 | 0 |  | 0 | 0 | 0 | 0 | 0 | 0 | 0 | 0 | 0 | 0 | 0 | 0 | 0 | 0 | 0 | 0 | 0 | 0 | 0 | 0 | 0 | 0 | 0 | 0 | 0 | 0 | 0 | 0 | 0 | 0 | 0 | 0 | 0 | 0 | 0 |  | 0 | 0 | 0 | 0 | 0 | 0 | 0 | 0 | 0 | 0 | 0 | 0 | 0 | 0 | 0 | 0 | 0 | 0 | 0 | 0 | 0 | 0 | 0 | 0 | 0 | 0 | 0 | 0 | 0 | 0 | 0 | 0 | 0 | 0 | 0 |  | 0 | 0 | 0 | 0 | 0 | 0 | 0 | 0 | 0 | 0 | 0 | 0 | 0 | 0 | 0 | 0 | 0 | 0 | 0 | 0 | 0 | 0 | 0 | 0 | 0 | 0 | 0 | 0 | 0 | 0 | 0 | 0 | 0 | 0 | 0 |  | 1000 |  | 31.7963 | 0 | 0 | 0 | 28.43 | 0 | 0 | 0 | 0 | 0 | 0 | 0 | 0 | 0 | 0 | 0 | 0 | 0 | 7 | 0 |  | 31796.3126 |  | 0 | 31796.3126 | 0 | 0 | 31796.3126 |  |  | 199.01 | 0 | 0 | 0 | 0 |  |  | 28.43 | 0 | 28.43 | 0 | 0 | 0 |  | 28.43 | 0 | 199.01 | 0 | 0 |  | 28.43 | 0 | 0 | 0 | 0 | 0 | 0 |  | 0 | 0 | 0 | 0 | 0 | 0 | 0 |  | 1 | 1 | 1 | 0 |  | 0 | 0 | 0 | 0 | 0 | 0 | 0 | 0 | 28.43 |  | 0 | 0 | 0 | 0 | 0 | 0 | 0 | 0 | 8534.0103 | 40330.3228 | 199.01 |  | 0 | 0 | 0 | 0 | 0 | 0 | 0 | 0 | 0
2024_Below the Line_Breakthrough Equipment & Devices | Below the Line_Breakthrough Equipment & Devices_Smart Home Engagement_Electric_0_Low Income_Advanced Power Strip_0_0_0 | Below the Line_Breakthrough Equipment & Devices_Smart Home Engagement_Electric_0_Low Income_Advanced Power Strip_0_0_0_2024 |  | 1106 |  | Below the Line | Breakthrough Equipment & Devices | Smart Home Engagement | Electric | 0 | Low Income | Advanced Power Strip | 0 | 0 | 0 | 2024 | RS-CEL-SSTR-V06-210101 |  |  | 0.37225 | 0.37225 | 0.37225 | 2.159 | 0.085768 |  | -29940.3322 | -29940.3322 | -29940.3322 | 55279.6306 | -94142.2213 |  | 17754.1366 | 17754.1366 | 17754.1366 | 102974.0995 | 8831.8782 |  | 47694.4688 | 47694.4688 | 47694.4688 | 47694.4688 | 102974.0995 |  | 8831.8782 | 0 | 0 | 0 | 0 | 7455.4535 | 0 | 1466.8049 | 0 | 0 | 55279.6306 | 0 | 0 | 47694.4688 | 47694.4688 | 0 | 0 |  | 0 | 0 | 42.645 | 42.645 | 42.645 | 42.645 | 42.645 | 42.645 | 42.645 | 0 | 0 | 0 | 0 | 0 | 0 | 0 | 0 | 0 | 0 | 0 | 0 | 0 | 0 | 0 | 0 | 0 | 0 | 0 | 0 | 0 | 0 | 0 | 0 | 0 | 0 |  | 0 | 0 | 42.645 | 42.645 | 42.645 | 42.645 | 42.645 | 42.645 | 42.645 | 0 | 0 | 0 | 0 | 0 | 0 | 0 | 0 | 0 | 0 | 0 | 0 | 0 | 0 | 0 | 0 | 0 | 0 | 0 | 0 | 0 | 0 | 0 | 0 | 0 | 0 |  | 0 | 0 | 0 | 0 | 0 | 0 | 0 | 0 | 0 | 0 | 0 | 0 | 0 | 0 | 0 | 0 | 0 | 0 | 0 | 0 | 0 | 0 | 0 | 0 | 0 | 0 | 0 | 0 | 0 | 0 | 0 | 0 | 0 | 0 | 0 |  | 0 | 0 | 0 | 0 | 0 | 0 | 0 | 0 | 0 | 0 | 0 | 0 | 0 | 0 | 0 | 0 | 0 | 0 | 0 | 0 | 0 | 0 | 0 | 0 | 0 | 0 | 0 | 0 | 0 | 0 | 0 | 0 | 0 | 0 | 0 |  | 0 | 0 | 0 | 0 | 0 | 0 | 0 | 0 | 0 | 0 | 0 | 0 | 0 | 0 | 0 | 0 | 0 | 0 | 0 | 0 | 0 | 0 | 0 | 0 | 0 | 0 | 0 | 0 | 0 | 0 | 0 | 0 | 0 | 0 | 0 |  | 0 | 0 | 0 | 0 | 0 | 0 | 0 | 0 | 0 | 0 | 0 | 0 | 0 | 0 | 0 | 0 | 0 | 0 | 0 | 0 | 0 | 0 | 0 | 0 | 0 | 0 | 0 | 0 | 0 | 0 | 0 | 0 | 0 | 0 | 0 |  | 0 | 0 | 0 | 0 | 0 | 0 | 0 | 0 | 0 | 0 | 0 | 0 | 0 | 0 | 0 | 0 | 0 | 0 | 0 | 0 | 0 | 0 | 0 | 0 | 0 | 0 | 0 | 0 | 0 | 0 | 0 | 0 | 0 | 0 | 0 |  | 0 | 0 | 0 | 0 | 0 | 0 | 0 | 0 | 0 | 0 | 0 | 0 | 0 | 0 | 0 | 0 | 0 | 0 | 0 | 0 | 0 | 0 | 0 | 0 | 0 | 0 | 0 | 0 | 0 | 0 | 0 | 0 | 0 | 0 | 0 |  | 0 | 0 | 0 | 0 | 0 | 0 | 0 | 0 | 0 | 0 | 0 | 0 | 0 | 0 | 0 | 0 | 0 | 0 | 0 | 0 | 0 | 0 | 0 | 0 | 0 | 0 | 0 | 0 | 0 | 0 | 0 | 0 | 0 | 0 | 0 |  | 1500 |  | 31.7963 | 0 | 0 | 0 | 28.43 | 0 | 0 | 0 | 0 | 0 | 0 | 0 | 0 | 0 | 0 | 0 | 0 | 0 | 7 | 0 |  | 47694.4688 |  | 0 | 47694.4688 | 0 | 0 | 47694.4688 |  |  | 298.515 | 0 | 0 | 0 | 0 |  |  | 42.645 | 0 | 42.645 | 0 | 0 | 0 |  | 42.645 | 0 | 298.515 | 0 | 0 |  | 42.645 | 0 | 0 | 0 | 0 | 0 | 0 |  | 0 | 0 | 0 | 0 | 0 | 0 | 0 |  | 1 | 1 | 1 | 0 |  | 0 | 0 | 0 | 0 | 0 | 0 | 0 | 0 | 0 |  | 0 | 0 | 0 | 0 | 0 | 0 | 0 | 0 | 0 | 47694.4688 | 298.515 |  | 0 | 0 | 0 | 0 | 0 | 0 | 0 | 0 | 0
2025_Below the Line_Breakthrough Equipment & Devices | Below the Line_Breakthrough Equipment & Devices_Smart Home Engagement_Electric_0_Low Income_Advanced Power Strip_0_0_0 | Below the Line_Breakthrough Equipment & Devices_Smart Home Engagement_Electric_0_Low Income_Advanced Power Strip_0_0_0_2025 |  | 1106 |  | Below the Line | Breakthrough Equipment & Devices | Smart Home Engagement | Electric | 0 | Low Income | Advanced Power Strip | 0 | 0 | 0 | 2025 | RS-CEL-SSTR-V06-210101 |  |  | 0.38085 | 0.38085 | 0.38085 | 2.2062 | 0.08559 |  | -39373.3094 | -39373.3094 | -39373.3094 | 76706.5371 | -128290.9192 |  | 24219.3157 | 24219.3157 | 24219.3157 | 140299.1622 | 12008.243 |  | 63592.6251 | 63592.6251 | 63592.6251 | 63592.6251 | 140299.1622 |  | 12008.243 | 0 | 0 | 0 | 0 | 10351.5703 | 0 | 1859.5025 | 0 | 0 | 76706.5371 | 0 | 0 | 63592.6251 | 63592.6251 | 0 | 0 |  | 0 | 0 | 0 | 56.86 | 56.86 | 56.86 | 56.86 | 56.86 | 56.86 | 56.86 | 0 | 0 | 0 | 0 | 0 | 0 | 0 | 0 | 0 | 0 | 0 | 0 | 0 | 0 | 0 | 0 | 0 | 0 | 0 | 0 | 0 | 0 | 0 | 0 | 0 |  | 0 | 0 | 0 | 56.86 | 56.86 | 56.86 | 56.86 | 56.86 | 56.86 | 56.86 | 0 | 0 | 0 | 0 | 0 | 0 | 0 | 0 | 0 | 0 | 0 | 0 | 0 | 0 | 0 | 0 | 0 | 0 | 0 | 0 | 0 | 0 | 0 | 0 | 0 |  | 0 | 0 | 0 | 0 | 0 | 0 | 0 | 0 | 0 | 0 | 0 | 0 | 0 | 0 | 0 | 0 | 0 | 0 | 0 | 0 | 0 | 0 | 0 | 0 | 0 | 0 | 0 | 0 | 0 | 0 | 0 | 0 | 0 | 0 | 0 |  | 0 | 0 | 0 | 0 | 0 | 0 | 0 | 0 | 0 | 0 | 0 | 0 | 0 | 0 | 0 | 0 | 0 | 0 | 0 | 0 | 0 | 0 | 0 | 0 | 0 | 0 | 0 | 0 | 0 | 0 | 0 | 0 | 0 | 0 | 0 |  | 0 | 0 | 0 | 0 | 0 | 0 | 0 | 0 | 0 | 0 | 0 | 0 | 0 | 0 | 0 | 0 | 0 | 0 | 0 | 0 | 0 | 0 | 0 | 0 | 0 | 0 | 0 | 0 | 0 | 0 | 0 | 0 | 0 | 0 | 0 |  | 0 | 0 | 0 | 0 | 0 | 0 | 0 | 0 | 0 | 0 | 0 | 0 | 0 | 0 | 0 | 0 | 0 | 0 | 0 | 0 | 0 | 0 | 0 | 0 | 0 | 0 | 0 | 0 | 0 | 0 | 0 | 0 | 0 | 0 | 0 |  | 0 | 0 | 0 | 0 | 0 | 0 | 0 | 0 | 0 | 0 | 0 | 0 | 0 | 0 | 0 | 0 | 0 | 0 | 0 | 0 | 0 | 0 | 0 | 0 | 0 | 0 | 0 | 0 | 0 | 0 | 0 | 0 | 0 | 0 | 0 |  | 0 | 0 | 0 | 0 | 0 | 0 | 0 | 0 | 0 | 0 | 0 | 0 | 0 | 0 | 0 | 0 | 0 | 0 | 0 | 0 | 0 | 0 | 0 | 0 | 0 | 0 | 0 | 0 | 0 | 0 | 0 | 0 | 0 | 0 | 0 |  | 0 | 0 | 0 | 0 | 0 | 0 | 0 | 0 | 0 | 0 | 0 | 0 | 0 | 0 | 0 | 0 | 0 | 0 | 0 | 0 | 0 | 0 | 0 | 0 | 0 | 0 | 0 | 0 | 0 | 0 | 0 | 0 | 0 | 0 | 0 |  | 2000 |  | 31.7963 | 0 | 0 | 0 | 28.43 | 0 | 0 | 0 | 0 | 0 | 0 | 0 | 0 | 0 | 0 | 0 | 0 | 0 | 7 | 0 |  | 63592.6251 |  | 0 | 63592.6251 | 0 | 0 | 63592.6251 |  |  | 398.02 | 0 | 0 | 0 | 0 |  |  | 56.86 | 0 | 56.86 | 0 | 0 | 0 |  | 56.86 | 0 | 398.02 | 0 | 0 |  | 56.86 | 0 | 0 | 0 | 0 | 0 | 0 |  | 0 | 0 | 0 | 0 | 0 | 0 | 0 |  | 1 | 1 | 1 | 0 |  | 0 | 0 | 0 | 0 | 0 | 0 | 0 | 0 | 0 |  | 0 | 0 | 0 | 0 | 0 | 0 | 0 | 0 | 0 | 63592.6251 | 341.16 |  | 0 | 0 | 0 | 0 | 0 | 0 | 0 | 0 | 0
2022_Below the Line_Breakthrough Equipment & Devices | Below the Line_Breakthrough Equipment & Devices_Smart Home Engagement_Natural Gas_0_Low Income_Bath Aerator Gas_0_0_0 | Below the Line_Breakthrough Equipment & Devices_Smart Home Engagement_Natural Gas_0_Low Income_Bath Aerator Gas_0_0_0_2022 |  | 1107 |  | Below the Line | Breakthrough Equipment & Devices | Smart Home Engagement | Natural Gas | 0 | Low Income | Bath Aerator Gas | 0 | 0 | 0 | 2022 | RS-HWE-LFFA-V10-210101 |  |  | 49.4911 | 8.337 | 49.4911 | 59.9232 | 0.26509 |  | 4933.0807 | 746.4071 | 4933.0807 | 5994.3495 | -1231.6483 |  | 5034.8123 | 848.1387 | 5034.8123 | 6096.0811 | 444.2597 |  | 101.7316 | 101.7316 | 101.7316 | 101.7316 | 1675.908 |  | 0 | 0 | 0 | 444.2597 | 4186.6736 | 0 | 345.3143 | 0 | 28.717 | 29.8477 | 0 | 1574.1764 | 4420.173 | 101.7316 | 101.7316 | 0 | 0 |  | 0 | 0 | 0 | 0 | 0 | 0 | 0 | 0 | 0 | 0 | 0 | 0 | 0 | 0 | 0 | 0 | 0 | 0 | 0 | 0 | 0 | 0 | 0 | 0 | 0 | 0 | 0 | 0 | 0 | 0 | 0 | 0 | 0 | 0 | 0 |  | 0.14956 | 0.14956 | 0.14956 | 0.14956 | 0.14956 | 0.14956 | 0.14956 | 0.14956 | 0.14956 | 0.14956 | 0 | 0 | 0 | 0 | 0 | 0 | 0 | 0 | 0 | 0 | 0 | 0 | 0 | 0 | 0 | 0 | 0 | 0 | 0 | 0 | 0 | 0 | 0 | 0 | 0 |  | 0.14956 | 0.14956 | 0.14956 | 0.14956 | 0.14956 | 0.14956 | 0.14956 | 0.14956 | 0.14956 | 0.14956 | 0 | 0 | 0 | 0 | 0 | 0 | 0 | 0 | 0 | 0 | 0 | 0 | 0 | 0 | 0 | 0 | 0 | 0 | 0 | 0 | 0 | 0 | 0 | 0 | 0 |  | 0 | 0 | 0 | 0 | 0 | 0 | 0 | 0 | 0 | 0 | 0 | 0 | 0 | 0 | 0 | 0 | 0 | 0 | 0 | 0 | 0 | 0 | 0 | 0 | 0 | 0 | 0 | 0 | 0 | 0 | 0 | 0 | 0 | 0 | 0 |  | 117.6421 | 117.6421 | 117.6421 | 117.6421 | 117.6421 | 117.6421 | 117.6421 | 117.6421 | 117.6421 | 117.6421 | 0 | 0 | 0 | 0 | 0 | 0 | 0 | 0 | 0 | 0 | 0 | 0 | 0 | 0 | 0 | 0 | 0 | 0 | 0 | 0 | 0 | 0 | 0 | 0 | 0 |  | 117.6421 | 117.6421 | 117.6421 | 117.6421 | 117.6421 | 117.6421 | 117.6421 | 117.6421 | 117.6421 | 117.6421 | 0 | 0 | 0 | 0 | 0 | 0 | 0 | 0 | 0 | 0 | 0 | 0 | 0 | 0 | 0 | 0 | 0 | 0 | 0 | 0 | 0 | 0 | 0 | 0 | 0 |  | 0 | 0 | 0 | 0 | 0 | 0 | 0 | 0 | 0 | 0 | 0 | 0 | 0 | 0 | 0 | 0 | 0 | 0 | 0 | 0 | 0 | 0 | 0 | 0 | 0 | 0 | 0 | 0 | 0 | 0 | 0 | 0 | 0 | 0 | 0 |  | 0 | 0 | 0 | 0 | 0 | 0 | 0 | 0 | 0 | 0 | 0 | 0 | 0 | 0 | 0 | 0 | 0 | 0 | 0 | 0 | 0 | 0 | 0 | 0 | 0 | 0 | 0 | 0 | 0 | 0 | 0 | 0 | 0 | 0 | 0 |  | 29852.8763 | 29852.8763 | 29852.8763 | 29852.8763 | 29852.8763 | 29852.8763 | 29852.8763 | 29852.8763 | 29852.8763 | 29852.8763 | 0 | 0 | 0 | 0 | 0 | 0 | 0 | 0 | 0 | 0 | 0 | 0 | 0 | 0 | 0 | 0 | 0 | 0 | 0 | 0 | 0 | 0 | 0 | 0 | 0 |  | 250 |  | 0.40693 | 0 | 0 | 0 | 0 | 0.59825 | 0 | 0 | 0.47057 | 0 | 119.4115 | 0 | 0 | 0 | 0 | 0 | 0 | 0 | 10 | 0 |  | 101.7316 |  | 0 | 0 | 101.7316 | 0 | 101.7316 |  |  | 1.4956 | 0 | 1176.4215 | 0 | 298528.7629 |  |  | 0.14956 | 0 | 0.14956 | 0 | 117.6421 | 0 |  | 0.14956 | 117.6421 | 1.4956 | 1176.4215 | 29852.8763 |  | 0 | 0.14956 | 0 | 0 | 117.6421 | 0 | 29852.8763 |  | 0 | 0 | 0 | 0 | 0 | 0 | 0 |  | 1 | 1 | 1 | 0 |  | 0 | 0 | 0 | 0 | 0 | 0 | 0 | 0 | 0 |  | 0 | 0 | 0 | 0 | 0 | 0 | 0 | 0 | 0 | 0 | 1.3461 |  | 0 | 0 | 0 | 0 | 0 | 0 | 0 | 0 | 0
2023_Below the Line_Breakthrough Equipment & Devices | Below the Line_Breakthrough Equipment & Devices_Smart Home Engagement_Natural Gas_0_Low Income_Bath Aerator Gas_0_0_0 | Below the Line_Breakthrough Equipment & Devices_Smart Home Engagement_Natural Gas_0_Low Income_Bath Aerator Gas_0_0_0_2023 |  | 1107 |  | Below the Line | Breakthrough Equipment & Devices | Smart Home Engagement | Natural Gas | 0 | Low Income | Bath Aerator Gas | 0 | 0 | 0 | 2023 | RS-HWE-LFFA-V10-210101 |  |  | 34.8336 | 6.0257 | 34.8336 | 61.5868 | 0.25411 |  | 9834.118 | 1460.7708 | 9834.118 | 12327.1866 | -2685.2939 |  | 10124.7797 | 1751.4325 | 10124.7797 | 12530.6498 | 914.8383 |  | 290.6617 | 290.6617 | 290.6617 | 203.4632 | 3600.1321 |  | 0 | 0 | 0 | 914.8383 | 8373.3472 | 0 | 719.9067 | 0 | 57.0523 | 59.6353 | 0 | 3309.4705 | 8930.5176 | 203.4632 | 290.6617 | 87.1985 | 0 |  | 0 | 0 | 0 | 0 | 0 | 0 | 0 | 0 | 0 | 0 | 0 | 0 | 0 | 0 | 0 | 0 | 0 | 0 | 0 | 0 | 0 | 0 | 0 | 0 | 0 | 0 | 0 | 0 | 0 | 0 | 0 | 0 | 0 | 0 | 0 |  | 0 | 0.29913 | 0.29913 | 0.29913 | 0.29913 | 0.29913 | 0.29913 | 0.29913 | 0.29913 | 0.29913 | 0.29913 | 0 | 0 | 0 | 0 | 0 | 0 | 0 | 0 | 0 | 0 | 0 | 0 | 0 | 0 | 0 | 0 | 0 | 0 | 0 | 0 | 0 | 0 | 0 | 0 |  | 0 | 0.29913 | 0.29913 | 0.29913 | 0.29913 | 0.29913 | 0.29913 | 0.29913 | 0.29913 | 0.29913 | 0.29913 | 0 | 0 | 0 | 0 | 0 | 0 | 0 | 0 | 0 | 0 | 0 | 0 | 0 | 0 | 0 | 0 | 0 | 0 | 0 | 0 | 0 | 0 | 0 | 0 |  | 0 | 0 | 0 | 0 | 0 | 0 | 0 | 0 | 0 | 0 | 0 | 0 | 0 | 0 | 0 | 0 | 0 | 0 | 0 | 0 | 0 | 0 | 0 | 0 | 0 | 0 | 0 | 0 | 0 | 0 | 0 | 0 | 0 | 0 | 0 |  | 0 | 235.2843 | 235.2843 | 235.2843 | 235.2843 | 235.2843 | 235.2843 | 235.2843 | 235.2843 | 235.2843 | 235.2843 | 0 | 0 | 0 | 0 | 0 | 0 | 0 | 0 | 0 | 0 | 0 | 0 | 0 | 0 | 0 | 0 | 0 | 0 | 0 | 0 | 0 | 0 | 0 | 0 |  | 0 | 235.2843 | 235.2843 | 235.2843 | 235.2843 | 235.2843 | 235.2843 | 235.2843 | 235.2843 | 235.2843 | 235.2843 | 0 | 0 | 0 | 0 | 0 | 0 | 0 | 0 | 0 | 0 | 0 | 0 | 0 | 0 | 0 | 0 | 0 | 0 | 0 | 0 | 0 | 0 | 0 | 0 |  | 0 | 0 | 0 | 0 | 0 | 0 | 0 | 0 | 0 | 0 | 0 | 0 | 0 | 0 | 0 | 0 | 0 | 0 | 0 | 0 | 0 | 0 | 0 | 0 | 0 | 0 | 0 | 0 | 0 | 0 | 0 | 0 | 0 | 0 | 0 |  | 0 | 0 | 0 | 0 | 0 | 0 | 0 | 0 | 0 | 0 | 0 | 0 | 0 | 0 | 0 | 0 | 0 | 0 | 0 | 0 | 0 | 0 | 0 | 0 | 0 | 0 | 0 | 0 | 0 | 0 | 0 | 0 | 0 | 0 | 0 |  | 0 | 59705.7526 | 59705.7526 | 59705.7526 | 59705.7526 | 59705.7526 | 59705.7526 | 59705.7526 | 59705.7526 | 59705.7526 | 59705.7526 | 0 | 0 | 0 | 0 | 0 | 0 | 0 | 0 | 0 | 0 | 0 | 0 | 0 | 0 | 0 | 0 | 0 | 0 | 0 | 0 | 0 | 0 | 0 | 0 |  | 500 |  | 0.40693 | 0 | 0 | 0 | 0 | 0.59825 | 0 | 0 | 0.47057 | 0 | 119.4115 | 0 | 0 | 0 | 0 | 0 | 0 | 0 | 10 | 0 |  | 203.4632 |  | 0 | 0 | 290.6617 | 0 | 290.6617 |  |  | 2.9913 | 0 | 2352.843 | 0 | 597057.5258 |  |  | 0.29913 | 0 | 0.29913 | 0 | 235.2843 | 0 |  | 0.29913 | 235.2843 | 2.9913 | 2352.843 | 59705.7526 |  | 0 | 0.29913 | 0 | 0 | 235.2843 | 0 | 59705.7526 |  | 0 | 0 | 0 | 0 | 0 | 0 | 0 |  | 1 | 1 | 1 | 0 |  | 0 | 0 | 0 | 0 | 0 | 0 | 0 | 0 | 0 |  | 0 | 0 | 0 | 0 | 0 | 0 | 0 | 0 | 0 | 0 | 2.393 |  | 0 | 0 | 0 | 0 | 0 | 0 | 0 | 0 | 0
2024_Below the Line_Breakthrough Equipment & Devices | Below the Line_Breakthrough Equipment & Devices_Smart Home Engagement_Natural Gas_0_Low Income_Bath Aerator Gas_0_0_0 | Below the Line_Breakthrough Equipment & Devices_Smart Home Engagement_Natural Gas_0_Low Income_Bath Aerator Gas_0_0_0_2024 |  | 1107 |  | Below the Line | Breakthrough Equipment & Devices | Smart Home Engagement | Natural Gas | 0 | Low Income | Bath Aerator Gas | 0 | 0 | 0 | 2024 | RS-HWE-LFFA-V10-210101 |  |  | 35.0288 | 6.221 | 35.0288 | 62.8593 | 0.2501 |  | 14836.3201 | 2276.2993 | 14836.3201 | 18879.1447 | -4238.3786 |  | 15272.3126 | 2712.2918 | 15272.3126 | 19184.3394 | 1413.5475 |  | 435.9925 | 435.9925 | 435.9925 | 305.1948 | 5651.9261 |  | 0 | 0 | 0 | 1413.5475 | 12560.0208 | 0 | 1123.7772 | 0 | 85.6427 | 89.3244 | 0 | 5215.9336 | 13532.4134 | 305.1948 | 435.9925 | 130.7978 | 0 |  | 0 | 0 | 0 | 0 | 0 | 0 | 0 | 0 | 0 | 0 | 0 | 0 | 0 | 0 | 0 | 0 | 0 | 0 | 0 | 0 | 0 | 0 | 0 | 0 | 0 | 0 | 0 | 0 | 0 | 0 | 0 | 0 | 0 | 0 | 0 |  | 0 | 0 | 0.44869 | 0.44869 | 0.44869 | 0.44869 | 0.44869 | 0.44869 | 0.44869 | 0.44869 | 0.44869 | 0.44869 | 0 | 0 | 0 | 0 | 0 | 0 | 0 | 0 | 0 | 0 | 0 | 0 | 0 | 0 | 0 | 0 | 0 | 0 | 0 | 0 | 0 | 0 | 0 |  | 0 | 0 | 0.44869 | 0.44869 | 0.44869 | 0.44869 | 0.44869 | 0.44869 | 0.44869 | 0.44869 | 0.44869 | 0.44869 | 0 | 0 | 0 | 0 | 0 | 0 | 0 | 0 | 0 | 0 | 0 | 0 | 0 | 0 | 0 | 0 | 0 | 0 | 0 | 0 | 0 | 0 | 0 |  | 0 | 0 | 0 | 0 | 0 | 0 | 0 | 0 | 0 | 0 | 0 | 0 | 0 | 0 | 0 | 0 | 0 | 0 | 0 | 0 | 0 | 0 | 0 | 0 | 0 | 0 | 0 | 0 | 0 | 0 | 0 | 0 | 0 | 0 | 0 |  | 0 | 0 | 352.9264 | 352.9264 | 352.9264 | 352.9264 | 352.9264 | 352.9264 | 352.9264 | 352.9264 | 352.9264 | 352.9264 | 0 | 0 | 0 | 0 | 0 | 0 | 0 | 0 | 0 | 0 | 0 | 0 | 0 | 0 | 0 | 0 | 0 | 0 | 0 | 0 | 0 | 0 | 0 |  | 0 | 0 | 352.9264 | 352.9264 | 352.9264 | 352.9264 | 352.9264 | 352.9264 | 352.9264 | 352.9264 | 352.9264 | 352.9264 | 0 | 0 | 0 | 0 | 0 | 0 | 0 | 0 | 0 | 0 | 0 | 0 | 0 | 0 | 0 | 0 | 0 | 0 | 0 | 0 | 0 | 0 | 0 |  | 0 | 0 | 0 | 0 | 0 | 0 | 0 | 0 | 0 | 0 | 0 | 0 | 0 | 0 | 0 | 0 | 0 | 0 | 0 | 0 | 0 | 0 | 0 | 0 | 0 | 0 | 0 | 0 | 0 | 0 | 0 | 0 | 0 | 0 | 0 |  | 0 | 0 | 0 | 0 | 0 | 0 | 0 | 0 | 0 | 0 | 0 | 0 | 0 | 0 | 0 | 0 | 0 | 0 | 0 | 0 | 0 | 0 | 0 | 0 | 0 | 0 | 0 | 0 | 0 | 0 | 0 | 0 | 0 | 0 | 0 |  | 0 | 0 | 89558.6289 | 89558.6289 | 89558.6289 | 89558.6289 | 89558.6289 | 89558.6289 | 89558.6289 | 89558.6289 | 89558.6289 | 89558.6289 | 0 | 0 | 0 | 0 | 0 | 0 | 0 | 0 | 0 | 0 | 0 | 0 | 0 | 0 | 0 | 0 | 0 | 0 | 0 | 0 | 0 | 0 | 0 |  | 750 |  | 0.40693 | 0 | 0 | 0 | 0 | 0.59825 | 0 | 0 | 0.47057 | 0 | 119.4115 | 0 | 0 | 0 | 0 | 0 | 0 | 0 | 10 | 0 |  | 305.1948 |  | 0 | 0 | 435.9925 | 0 | 435.9925 |  |  | 4.4869 | 0 | 3529.2644 | 0 | 895586.2887 |  |  | 0.44869 | 0 | 0.44869 | 0 | 352.9264 | 0 |  | 0.44869 | 352.9264 | 4.4869 | 3529.2644 | 89558.6289 |  | 0 | 0.44869 | 0 | 0 | 352.9264 | 0 | 89558.6289 |  | 0 | 0 | 0 | 0 | 0 | 0 | 0 |  | 1 | 1 | 1 | 0 |  | 0 | 0 | 0 | 0 | 0 | 0 | 0 | 0 | 0 |  | 0 | 0 | 0 | 0 | 0 | 0 | 0 | 0 | 0 | 0 | 3.1408 |  | 0 | 0 | 0 | 0 | 0 | 0 | 0 | 0 | 0
2025_Below the Line_Breakthrough Equipment & Devices | Below the Line_Breakthrough Equipment & Devices_Smart Home Engagement_Natural Gas_0_Low Income_Bath Aerator Gas_0_0_0 | Below the Line_Breakthrough Equipment & Devices_Smart Home Engagement_Natural Gas_0_Low Income_Bath Aerator Gas_0_0_0_2025 |  | 1107 |  | Below the Line | Breakthrough Equipment & Devices | Smart Home Engagement | Natural Gas | 0 | Low Income | Bath Aerator Gas | 0 | 0 | 0 | 2025 | RS-HWE-LFFA-V10-210101 |  |  | 35.223 | 6.4151 | 35.223 | 64.1397 | 0.2463 |  | 19894.6066 | 3147.9122 | 19894.6066 | 25693.2068 | -5933.7665 |  | 20475.9299 | 3729.2355 | 20475.9299 | 26100.1332 | 1939.108 |  | 581.3233 | 581.3233 | 581.3233 | 406.9263 | 7872.8745 |  | 0 | 0 | 0 | 1939.108 | 16746.6944 | 0 | 1556.9257 | 0 | 114.2779 | 118.9239 | 0 | 7291.5512 | 18227.2586 | 406.9263 | 581.3233 | 174.397 | 0 |  | 0 | 0 | 0 | 0 | 0 | 0 | 0 | 0 | 0 | 0 | 0 | 0 | 0 | 0 | 0 | 0 | 0 | 0 | 0 | 0 | 0 | 0 | 0 | 0 | 0 | 0 | 0 | 0 | 0 | 0 | 0 | 0 | 0 | 0 | 0 |  | 0 | 0 | 0 | 0.59825 | 0.59825 | 0.59825 | 0.59825 | 0.59825 | 0.59825 | 0.59825 | 0.59825 | 0.59825 | 0.59825 | 0 | 0 | 0 | 0 | 0 | 0 | 0 | 0 | 0 | 0 | 0 | 0 | 0 | 0 | 0 | 0 | 0 | 0 | 0 | 0 | 0 | 0 |  | 0 | 0 | 0 | 0.59825 | 0.59825 | 0.59825 | 0.59825 | 0.59825 | 0.59825 | 0.59825 | 0.59825 | 0.59825 | 0.59825 | 0 | 0 | 0 | 0 | 0 | 0 | 0 | 0 | 0 | 0 | 0 | 0 | 0 | 0 | 0 | 0 | 0 | 0 | 0 | 0 | 0 | 0 |  | 0 | 0 | 0 | 0 | 0 | 0 | 0 | 0 | 0 | 0 | 0 | 0 | 0 | 0 | 0 | 0 | 0 | 0 | 0 | 0 | 0 | 0 | 0 | 0 | 0 | 0 | 0 | 0 | 0 | 0 | 0 | 0 | 0 | 0 | 0 |  | 0 | 0 | 0 | 470.5686 | 470.5686 | 470.5686 | 470.5686 | 470.5686 | 470.5686 | 470.5686 | 470.5686 | 470.5686 | 470.5686 | 0 | 0 | 0 | 0 | 0 | 0 | 0 | 0 | 0 | 0 | 0 | 0 | 0 | 0 | 0 | 0 | 0 | 0 | 0 | 0 | 0 | 0 |  | 0 | 0 | 0 | 470.5686 | 470.5686 | 470.5686 | 470.5686 | 470.5686 | 470.5686 | 470.5686 | 470.5686 | 470.5686 | 470.5686 | 0 | 0 | 0 | 0 | 0 | 0 | 0 | 0 | 0 | 0 | 0 | 0 | 0 | 0 | 0 | 0 | 0 | 0 | 0 | 0 | 0 | 0 |  | 0 | 0 | 0 | 0 | 0 | 0 | 0 | 0 | 0 | 0 | 0 | 0 | 0 | 0 | 0 | 0 | 0 | 0 | 0 | 0 | 0 | 0 | 0 | 0 | 0 | 0 | 0 | 0 | 0 | 0 | 0 | 0 | 0 | 0 | 0 |  | 0 | 0 | 0 | 0 | 0 | 0 | 0 | 0 | 0 | 0 | 0 | 0 | 0 | 0 | 0 | 0 | 0 | 0 | 0 | 0 | 0 | 0 | 0 | 0 | 0 | 0 | 0 | 0 | 0 | 0 | 0 | 0 | 0 | 0 | 0 |  | 0 | 0 | 0 | 119411.5052 | 119411.5052 | 119411.5052 | 119411.5052 | 119411.5052 | 119411.5052 | 119411.5052 | 119411.5052 | 119411.5052 | 119411.5052 | 0 | 0 | 0 | 0 | 0 | 0 | 0 | 0 | 0 | 0 | 0 | 0 | 0 | 0 | 0 | 0 | 0 | 0 | 0 | 0 | 0 | 0 |  | 1000 |  | 0.40693 | 0 | 0 | 0 | 0 | 0.59825 | 0 | 0 | 0.47057 | 0 | 119.4115 | 0 | 0 | 0 | 0 | 0 | 0 | 0 | 10 | 0 |  | 406.9263 |  | 0 | 0 | 581.3233 | 0 | 581.3233 |  |  | 5.9825 | 0 | 4705.6859 | 0 | 1194115.0516 |  |  | 0.59825 | 0 | 0.59825 | 0 | 470.5686 | 0 |  | 0.59825 | 470.5686 | 5.9825 | 4705.6859 | 119411.5052 |  | 0 | 0.59825 | 0 | 0 | 470.5686 | 0 | 119411.5052 |  | 0 | 0 | 0 | 0 | 0 | 0 | 0 |  | 1 | 1 | 1 | 0 |  | 0 | 0 | 0 | 0 | 0 | 0 | 0 | 0 | 0 |  | 0 | 0 | 0 | 0 | 0 | 0 | 0 | 0 | 0 | 0 | 3.5895 |  | 0 | 0 | 0 | 0 | 0 | 0 | 0 | 0 | 0
2022_Below the Line_Breakthrough Equipment & Devices | Below the Line_Breakthrough Equipment & Devices_Smart Home Engagement_Electric_0_Low Income_Bridge (Powerly) (optional)_0_0_0 | Below the Line_Breakthrough Equipment & Devices_Smart Home Engagement_Electric_0_Low Income_Bridge (Powerly) (optional)_0_0_0_2022 |  | 1108 |  | Below the Line | Breakthrough Equipment & Devices | Smart Home Engagement | Electric | 0 | Low Income | Bridge (Powerly) (optional) | 0 | 0 | 0 | 2022 | n/a |  |  | 0.25348 | 0.25348 | 0.25348 | 1.7437 | 0.072979 |  | -10436.436 | -10436.436 | -10436.436 | 10397.2659 | -22598.3085 |  | 3543.6521 | 3543.6521 | 3543.6521 | 24377.3541 | 1779.0457 |  | 13980.0882 | 13980.0882 | 13980.0882 | 13980.0882 | 24377.3541 |  | 1779.0457 | 0 | 0 | 0 | 0 | 1402.2208 | 0 | 362.3857 | 0 | 0 | 10397.2659 | 0 | 0 | 13980.0882 | 13980.0882 | 0 | 0 |  | 12.5 | 12.5 | 12.5 | 12.5 | 12.5 | 0 | 0 | 0 | 0 | 0 | 0 | 0 | 0 | 0 | 0 | 0 | 0 | 0 | 0 | 0 | 0 | 0 | 0 | 0 | 0 | 0 | 0 | 0 | 0 | 0 | 0 | 0 | 0 | 0 | 0 |  | 12.5 | 12.5 | 12.5 | 12.5 | 12.5 | 0 | 0 | 0 | 0 | 0 | 0 | 0 | 0 | 0 | 0 | 0 | 0 | 0 | 0 | 0 | 0 | 0 | 0 | 0 | 0 | 0 | 0 | 0 | 0 | 0 | 0 | 0 | 0 | 0 | 0 |  | 0 | 0 | 0 | 0 | 0 | 0 | 0 | 0 | 0 | 0 | 0 | 0 | 0 | 0 | 0 | 0 | 0 | 0 | 0 | 0 | 0 | 0 | 0 | 0 | 0 | 0 | 0 | 0 | 0 | 0 | 0 | 0 | 0 | 0 | 0 |  | 0 | 0 | 0 | 0 | 0 | 0 | 0 | 0 | 0 | 0 | 0 | 0 | 0 | 0 | 0 | 0 | 0 | 0 | 0 | 0 | 0 | 0 | 0 | 0 | 0 | 0 | 0 | 0 | 0 | 0 | 0 | 0 | 0 | 0 | 0 |  | 0 | 0 | 0 | 0 | 0 | 0 | 0 | 0 | 0 | 0 | 0 | 0 | 0 | 0 | 0 | 0 | 0 | 0 | 0 | 0 | 0 | 0 | 0 | 0 | 0 | 0 | 0 | 0 | 0 | 0 | 0 | 0 | 0 | 0 | 0 |  | 0 | 0 | 0 | 0 | 0 | 0 | 0 | 0 | 0 | 0 | 0 | 0 | 0 | 0 | 0 | 0 | 0 | 0 | 0 | 0 | 0 | 0 | 0 | 0 | 0 | 0 | 0 | 0 | 0 | 0 | 0 | 0 | 0 | 0 | 0 |  | 0 | 0 | 0 | 0 | 0 | 0 | 0 | 0 | 0 | 0 | 0 | 0 | 0 | 0 | 0 | 0 | 0 | 0 | 0 | 0 | 0 | 0 | 0 | 0 | 0 | 0 | 0 | 0 | 0 | 0 | 0 | 0 | 0 | 0 | 0 |  | 0 | 0 | 0 | 0 | 0 | 0 | 0 | 0 | 0 | 0 | 0 | 0 | 0 | 0 | 0 | 0 | 0 | 0 | 0 | 0 | 0 | 0 | 0 | 0 | 0 | 0 | 0 | 0 | 0 | 0 | 0 | 0 | 0 | 0 | 0 |  | 0 | 0 | 0 | 0 | 0 | 0 | 0 | 0 | 0 | 0 | 0 | 0 | 0 | 0 | 0 | 0 | 0 | 0 | 0 | 0 | 0 | 0 | 0 | 0 | 0 | 0 | 0 | 0 | 0 | 0 | 0 | 0 | 0 | 0 | 0 |  | 250 |  | 55.9204 | 0 | 0 | 0 | 50 | 0 | 0 | 0 | 0 | 0 | 0 | 0 | 0 | 0 | 0 | 0 | 0 | 0 | 5 | 0 |  | 13980.0882 |  | 0 | 13980.0882 | 0 | 0 | 13980.0882 |  |  | 62.5 | 0 | 0 | 0 | 0 |  |  | 12.5 | 0 | 12.5 | 0 | 0 | 0 |  | 12.5 | 0 | 62.5 | 0 | 0 |  | 12.5 | 0 | 0 | 0 | 0 | 0 | 0 |  | 0 | 0 | 0 | 0 | 0 | 0 | 0 |  | 1 | 1 | 1 | 0 |  | 0 | 0 | 0 | 0 | 0 | 12.5 | 0 | 0 | 0 |  | 0 | 0 | 0 | 0 | 0 | 3545.1606 | 0 | 0 | 0 | 17525.2488 | 62.5 |  | 0 | 0 | 0 | 0 | 0 | 0 | 0 | 0 | 0
2023_Below the Line_Breakthrough Equipment & Devices | Below the Line_Breakthrough Equipment & Devices_Smart Home Engagement_Electric_0_Low Income_Bridge (Powerly) (optional)_0_0_0 | Below the Line_Breakthrough Equipment & Devices_Smart Home Engagement_Electric_0_Low Income_Bridge (Powerly) (optional)_0_0_0_2023 |  | 1108 |  | Below the Line | Breakthrough Equipment & Devices | Smart Home Engagement | Electric | 0 | Low Income | Bridge (Powerly) (optional) | 0 | 0 | 0 | 2023 | n/a |  |  | 0.25963 | 0.25963 | 0.25963 | 1.779 | 0.073051 |  | -20700.7896 | -20700.7896 | -20700.7896 | 21782.3188 | -46108.7594 |  | 7259.3868 | 7259.3868 | 7259.3868 | 49742.4951 | 3633.7357 |  | 27960.1764 | 27960.1764 | 27960.1764 | 27960.1764 | 49742.4951 |  | 3633.7357 | 0 | 0 | 0 | 0 | 2936.5059 | 0 | 689.1451 | 0 | 0 | 21782.3188 | 0 | 0 | 27960.1764 | 27960.1764 | 0 | 0 |  | 0 | 25 | 25 | 25 | 25 | 25 | 0 | 0 | 0 | 0 | 0 | 0 | 0 | 0 | 0 | 0 | 0 | 0 | 0 | 0 | 0 | 0 | 0 | 0 | 0 | 0 | 0 | 0 | 0 | 0 | 0 | 0 | 0 | 0 | 0 |  | 0 | 25 | 25 | 25 | 25 | 25 | 0 | 0 | 0 | 0 | 0 | 0 | 0 | 0 | 0 | 0 | 0 | 0 | 0 | 0 | 0 | 0 | 0 | 0 | 0 | 0 | 0 | 0 | 0 | 0 | 0 | 0 | 0 | 0 | 0 |  | 0 | 0 | 0 | 0 | 0 | 0 | 0 | 0 | 0 | 0 | 0 | 0 | 0 | 0 | 0 | 0 | 0 | 0 | 0 | 0 | 0 | 0 | 0 | 0 | 0 | 0 | 0 | 0 | 0 | 0 | 0 | 0 | 0 | 0 | 0 |  | 0 | 0 | 0 | 0 | 0 | 0 | 0 | 0 | 0 | 0 | 0 | 0 | 0 | 0 | 0 | 0 | 0 | 0 | 0 | 0 | 0 | 0 | 0 | 0 | 0 | 0 | 0 | 0 | 0 | 0 | 0 | 0 | 0 | 0 | 0 |  | 0 | 0 | 0 | 0 | 0 | 0 | 0 | 0 | 0 | 0 | 0 | 0 | 0 | 0 | 0 | 0 | 0 | 0 | 0 | 0 | 0 | 0 | 0 | 0 | 0 | 0 | 0 | 0 | 0 | 0 | 0 | 0 | 0 | 0 | 0 |  | 0 | 0 | 0 | 0 | 0 | 0 | 0 | 0 | 0 | 0 | 0 | 0 | 0 | 0 | 0 | 0 | 0 | 0 | 0 | 0 | 0 | 0 | 0 | 0 | 0 | 0 | 0 | 0 | 0 | 0 | 0 | 0 | 0 | 0 | 0 |  | 0 | 0 | 0 | 0 | 0 | 0 | 0 | 0 | 0 | 0 | 0 | 0 | 0 | 0 | 0 | 0 | 0 | 0 | 0 | 0 | 0 | 0 | 0 | 0 | 0 | 0 | 0 | 0 | 0 | 0 | 0 | 0 | 0 | 0 | 0 |  | 0 | 0 | 0 | 0 | 0 | 0 | 0 | 0 | 0 | 0 | 0 | 0 | 0 | 0 | 0 | 0 | 0 | 0 | 0 | 0 | 0 | 0 | 0 | 0 | 0 | 0 | 0 | 0 | 0 | 0 | 0 | 0 | 0 | 0 | 0 |  | 0 | 0 | 0 | 0 | 0 | 0 | 0 | 0 | 0 | 0 | 0 | 0 | 0 | 0 | 0 | 0 | 0 | 0 | 0 | 0 | 0 | 0 | 0 | 0 | 0 | 0 | 0 | 0 | 0 | 0 | 0 | 0 | 0 | 0 | 0 |  | 500 |  | 55.9204 | 0 | 0 | 0 | 50 | 0 | 0 | 0 | 0 | 0 | 0 | 0 | 0 | 0 | 0 | 0 | 0 | 0 | 5 | 0 |  | 27960.1764 |  | 0 | 27960.1764 | 0 | 0 | 27960.1764 |  |  | 125 | 0 | 0 | 0 | 0 |  |  | 25 | 0 | 25 | 0 | 0 | 0 |  | 25 | 0 | 125 | 0 | 0 |  | 25 | 0 | 0 | 0 | 0 | 0 | 0 |  | 0 | 0 | 0 | 0 | 0 | 0 | 0 |  | 1 | 1 | 1 | 0 |  | 0 | 0 | 0 | 0 | 0 | 0 | 25 | 0 | 0 |  | 0 | 0 | 0 | 0 | 0 | 0 | 7225.7463 | 0 | 0 | 35185.9226 | 125 |  | 0 | 0 | 0 | 0 | 0 | 0 | 0 | 0 | 0
2024_Below the Line_Breakthrough Equipment & Devices | Below the Line_Breakthrough Equipment & Devices_Smart Home Engagement_Electric_0_Low Income_Bridge (Powerly) (optional)_0_0_0 | Below the Line_Breakthrough Equipment & Devices_Smart Home Engagement_Electric_0_Low Income_Bridge (Powerly) (optional)_0_0_0_2024 |  | 1108 |  | Below the Line | Breakthrough Equipment & Devices | Smart Home Engagement | Electric | 0 | Low Income | Bridge (Powerly) (optional) | 0 | 0 | 0 | 2024 | n/a |  |  | 0.26601 | 0.26601 | 0.26601 | 1.8143 | 0.073207 |  | -30783.7487 | -30783.7487 | -30783.7487 | 34151.0769 | -70520.9527 |  | 11156.5158 | 11156.5158 | 11156.5158 | 76091.3414 | 5570.3887 |  | 41940.2645 | 41940.2645 | 41940.2645 | 41940.2645 | 76091.3414 |  | 5570.3887 | 0 | 0 | 0 | 0 | 4602.8554 | 0 | 983.2717 | 0 | 0 | 34151.0769 | 0 | 0 | 41940.2645 | 41940.2645 | 0 | 0 |  | 0 | 0 | 37.5 | 37.5 | 37.5 | 37.5 | 37.5 | 0 | 0 | 0 | 0 | 0 | 0 | 0 | 0 | 0 | 0 | 0 | 0 | 0 | 0 | 0 | 0 | 0 | 0 | 0 | 0 | 0 | 0 | 0 | 0 | 0 | 0 | 0 | 0 |  | 0 | 0 | 37.5 | 37.5 | 37.5 | 37.5 | 37.5 | 0 | 0 | 0 | 0 | 0 | 0 | 0 | 0 | 0 | 0 | 0 | 0 | 0 | 0 | 0 | 0 | 0 | 0 | 0 | 0 | 0 | 0 | 0 | 0 | 0 | 0 | 0 | 0 |  | 0 | 0 | 0 | 0 | 0 | 0 | 0 | 0 | 0 | 0 | 0 | 0 | 0 | 0 | 0 | 0 | 0 | 0 | 0 | 0 | 0 | 0 | 0 | 0 | 0 | 0 | 0 | 0 | 0 | 0 | 0 | 0 | 0 | 0 | 0 |  | 0 | 0 | 0 | 0 | 0 | 0 | 0 | 0 | 0 | 0 | 0 | 0 | 0 | 0 | 0 | 0 | 0 | 0 | 0 | 0 | 0 | 0 | 0 | 0 | 0 | 0 | 0 | 0 | 0 | 0 | 0 | 0 | 0 | 0 | 0 |  | 0 | 0 | 0 | 0 | 0 | 0 | 0 | 0 | 0 | 0 | 0 | 0 | 0 | 0 | 0 | 0 | 0 | 0 | 0 | 0 | 0 | 0 | 0 | 0 | 0 | 0 | 0 | 0 | 0 | 0 | 0 | 0 | 0 | 0 | 0 |  | 0 | 0 | 0 | 0 | 0 | 0 | 0 | 0 | 0 | 0 | 0 | 0 | 0 | 0 | 0 | 0 | 0 | 0 | 0 | 0 | 0 | 0 | 0 | 0 | 0 | 0 | 0 | 0 | 0 | 0 | 0 | 0 | 0 | 0 | 0 |  | 0 | 0 | 0 | 0 | 0 | 0 | 0 | 0 | 0 | 0 | 0 | 0 | 0 | 0 | 0 | 0 | 0 | 0 | 0 | 0 | 0 | 0 | 0 | 0 | 0 | 0 | 0 | 0 | 0 | 0 | 0 | 0 | 0 | 0 | 0 |  | 0 | 0 | 0 | 0 | 0 | 0 | 0 | 0 | 0 | 0 | 0 | 0 | 0 | 0 | 0 | 0 | 0 | 0 | 0 | 0 | 0 | 0 | 0 | 0 | 0 | 0 | 0 | 0 | 0 | 0 | 0 | 0 | 0 | 0 | 0 |  | 0 | 0 | 0 | 0 | 0 | 0 | 0 | 0 | 0 | 0 | 0 | 0 | 0 | 0 | 0 | 0 | 0 | 0 | 0 | 0 | 0 | 0 | 0 | 0 | 0 | 0 | 0 | 0 | 0 | 0 | 0 | 0 | 0 | 0 | 0 |  | 750 |  | 55.9204 | 0 | 0 | 0 | 50 | 0 | 0 | 0 | 0 | 0 | 0 | 0 | 0 | 0 | 0 | 0 | 0 | 0 | 5 | 0 |  | 41940.2645 |  | 0 | 41940.2645 | 0 | 0 | 41940.2645 |  |  | 187.5 | 0 | 0 | 0 | 0 |  |  | 37.5 | 0 | 37.5 | 0 | 0 | 0 |  | 37.5 | 0 | 187.5 | 0 | 0 |  | 37.5 | 0 | 0 | 0 | 0 | 0 | 0 |  | 0 | 0 | 0 | 0 | 0 | 0 | 0 |  | 1 | 1 | 1 | 0 |  | 0 | 0 | 0 | 0 | 0 | 0 | 0 | 37.5 | 0 |  | 0 | 0 | 0 | 0 | 0 | 0 | 0 | 11045.637 | 0 | 52985.9016 | 187.5 |  | 0 | 0 | 0 | 0 | 0 | 0 | 0 | 0 | 0
2025_Below the Line_Breakthrough Equipment & Devices | Below the Line_Breakthrough Equipment & Devices_Smart Home Engagement_Electric_0_Low Income_Bridge (Powerly) (optional)_0_0_0 | Below the Line_Breakthrough Equipment & Devices_Smart Home Engagement_Electric_0_Low Income_Bridge (Powerly) (optional)_0_0_0_2025 |  | 1108 |  | Below the Line | Breakthrough Equipment & Devices | Smart Home Engagement | Electric | 0 | Low Income | Bridge (Powerly) (optional) | 0 | 0 | 0 | 2025 | n/a |  |  | 0.27248 | 0.27248 | 0.27248 | 1.8492 | 0.073374 |  | -40683.3781 | -40683.3781 | -40683.3781 | 47485.3913 | -95818.4603 |  | 15236.9747 | 15236.9747 | 15236.9747 | 103405.744 | 7587.2837 |  | 55920.3527 | 55920.3527 | 55920.3527 | 55920.3527 | 103405.744 |  | 7587.2837 | 0 | 0 | 0 | 0 | 6401.2691 | 0 | 1248.4218 | 0 | 0 | 47485.3913 | 0 | 0 | 55920.3527 | 55920.3527 | 0 | 0 |  | 0 | 0 | 0 | 50 | 50 | 50 | 50 | 50 | 0 | 0 | 0 | 0 | 0 | 0 | 0 | 0 | 0 | 0 | 0 | 0 | 0 | 0 | 0 | 0 | 0 | 0 | 0 | 0 | 0 | 0 | 0 | 0 | 0 | 0 | 0 |  | 0 | 0 | 0 | 50 | 50 | 50 | 50 | 50 | 0 | 0 | 0 | 0 | 0 | 0 | 0 | 0 | 0 | 0 | 0 | 0 | 0 | 0 | 0 | 0 | 0 | 0 | 0 | 0 | 0 | 0 | 0 | 0 | 0 | 0 | 0 |  | 0 | 0 | 0 | 0 | 0 | 0 | 0 | 0 | 0 | 0 | 0 | 0 | 0 | 0 | 0 | 0 | 0 | 0 | 0 | 0 | 0 | 0 | 0 | 0 | 0 | 0 | 0 | 0 | 0 | 0 | 0 | 0 | 0 | 0 | 0 |  | 0 | 0 | 0 | 0 | 0 | 0 | 0 | 0 | 0 | 0 | 0 | 0 | 0 | 0 | 0 | 0 | 0 | 0 | 0 | 0 | 0 | 0 | 0 | 0 | 0 | 0 | 0 | 0 | 0 | 0 | 0 | 0 | 0 | 0 | 0 |  | 0 | 0 | 0 | 0 | 0 | 0 | 0 | 0 | 0 | 0 | 0 | 0 | 0 | 0 | 0 | 0 | 0 | 0 | 0 | 0 | 0 | 0 | 0 | 0 | 0 | 0 | 0 | 0 | 0 | 0 | 0 | 0 | 0 | 0 | 0 |  | 0 | 0 | 0 | 0 | 0 | 0 | 0 | 0 | 0 | 0 | 0 | 0 | 0 | 0 | 0 | 0 | 0 | 0 | 0 | 0 | 0 | 0 | 0 | 0 | 0 | 0 | 0 | 0 | 0 | 0 | 0 | 0 | 0 | 0 | 0 |  | 0 | 0 | 0 | 0 | 0 | 0 | 0 | 0 | 0 | 0 | 0 | 0 | 0 | 0 | 0 | 0 | 0 | 0 | 0 | 0 | 0 | 0 | 0 | 0 | 0 | 0 | 0 | 0 | 0 | 0 | 0 | 0 | 0 | 0 | 0 |  | 0 | 0 | 0 | 0 | 0 | 0 | 0 | 0 | 0 | 0 | 0 | 0 | 0 | 0 | 0 | 0 | 0 | 0 | 0 | 0 | 0 | 0 | 0 | 0 | 0 | 0 | 0 | 0 | 0 | 0 | 0 | 0 | 0 | 0 | 0 |  | 0 | 0 | 0 | 0 | 0 | 0 | 0 | 0 | 0 | 0 | 0 | 0 | 0 | 0 | 0 | 0 | 0 | 0 | 0 | 0 | 0 | 0 | 0 | 0 | 0 | 0 | 0 | 0 | 0 | 0 | 0 | 0 | 0 | 0 | 0 |  | 1000 |  | 55.9204 | 0 | 0 | 0 | 50 | 0 | 0 | 0 | 0 | 0 | 0 | 0 | 0 | 0 | 0 | 0 | 0 | 0 | 5 | 0 |  | 55920.3527 |  | 0 | 55920.3527 | 0 | 0 | 55920.3527 |  |  | 250 | 0 | 0 | 0 | 0 |  |  | 50 | 0 | 50 | 0 | 0 | 0 |  | 50 | 0 | 250 | 0 | 0 |  | 50 | 0 | 0 | 0 | 0 | 0 | 0 |  | 0 | 0 | 0 | 0 | 0 | 0 | 0 |  | 1 | 1 | 1 | 0 |  | 0 | 0 | 0 | 0 | 0 | 0 | 0 | 0 | 50 |  | 0 | 0 | 0 | 0 | 0 | 0 | 0 | 0 | 15008.8116 | 70929.1643 | 250 |  | 0 | 0 | 0 | 0 | 0 | 0 | 0 | 0 | 0
2022_Below the Line_Breakthrough Equipment & Devices | Below the Line_Breakthrough Equipment & Devices_Smart Home Engagement_Electric_0_Low Income_HotSpot (optional)_0_0_0 | Below the Line_Breakthrough Equipment & Devices_Smart Home Engagement_Electric_0_Low Income_HotSpot (optional)_0_0_0_2022 |  | 1109 |  | Below the Line | Breakthrough Equipment & Devices | Smart Home Engagement | Electric | 0 | Low Income | HotSpot (optional) | 0 | 0 | 0 | 2022 | n/a |  |  | n/a | n/a | n/a | n/a | n/a |  | 0 | 0 | 0 | 0 | 0 |  | 0 | 0 | 0 | 0 | 0 |  | 0 | 0 | 0 | 0 | 0 |  | 0 | 0 | 0 | 0 | 0 | 0 | 0 | 0 | 0 | 0 | 0 | 0 | 0 | 0 | 0 | 0 | 0 |  | 0 | 0 | 0 | 0 | 0 | 0 | 0 | 0 | 0 | 0 | 0 | 0 | 0 | 0 | 0 | 0 | 0 | 0 | 0 | 0 | 0 | 0 | 0 | 0 | 0 | 0 | 0 | 0 | 0 | 0 | 0 | 0 | 0 | 0 | 0 |  | 0 | 0 | 0 | 0 | 0 | 0 | 0 | 0 | 0 | 0 | 0 | 0 | 0 | 0 | 0 | 0 | 0 | 0 | 0 | 0 | 0 | 0 | 0 | 0 | 0 | 0 | 0 | 0 | 0 | 0 | 0 | 0 | 0 | 0 | 0 |  | 0 | 0 | 0 | 0 | 0 | 0 | 0 | 0 | 0 | 0 | 0 | 0 | 0 | 0 | 0 | 0 | 0 | 0 | 0 | 0 | 0 | 0 | 0 | 0 | 0 | 0 | 0 | 0 | 0 | 0 | 0 | 0 | 0 | 0 | 0 |  | 0 | 0 | 0 | 0 | 0 | 0 | 0 | 0 | 0 | 0 | 0 | 0 | 0 | 0 | 0 | 0 | 0 | 0 | 0 | 0 | 0 | 0 | 0 | 0 | 0 | 0 | 0 | 0 | 0 | 0 | 0 | 0 | 0 | 0 | 0 |  | 0 | 0 | 0 | 0 | 0 | 0 | 0 | 0 | 0 | 0 | 0 | 0 | 0 | 0 | 0 | 0 | 0 | 0 | 0 | 0 | 0 | 0 | 0 | 0 | 0 | 0 | 0 | 0 | 0 | 0 | 0 | 0 | 0 | 0 | 0 |  | 0 | 0 | 0 | 0 | 0 | 0 | 0 | 0 | 0 | 0 | 0 | 0 | 0 | 0 | 0 | 0 | 0 | 0 | 0 | 0 | 0 | 0 | 0 | 0 | 0 | 0 | 0 | 0 | 0 | 0 | 0 | 0 | 0 | 0 | 0 |  | 0 | 0 | 0 | 0 | 0 | 0 | 0 | 0 | 0 | 0 | 0 | 0 | 0 | 0 | 0 | 0 | 0 | 0 | 0 | 0 | 0 | 0 | 0 | 0 | 0 | 0 | 0 | 0 | 0 | 0 | 0 | 0 | 0 | 0 | 0 |  | 0 | 0 | 0 | 0 | 0 | 0 | 0 | 0 | 0 | 0 | 0 | 0 | 0 | 0 | 0 | 0 | 0 | 0 | 0 | 0 | 0 | 0 | 0 | 0 | 0 | 0 | 0 | 0 | 0 | 0 | 0 | 0 | 0 | 0 | 0 |  | 0 | 0 | 0 | 0 | 0 | 0 | 0 | 0 | 0 | 0 | 0 | 0 | 0 | 0 | 0 | 0 | 0 | 0 | 0 | 0 | 0 | 0 | 0 | 0 | 0 | 0 | 0 | 0 | 0 | 0 | 0 | 0 | 0 | 0 | 0 |  | 125 |  | 0 | 0 | 0 | 0 | 0 | 0 | 0 | 0 | 0 | 0 | 0 | 0 | 0 | 0 | 0 | 0 | 0 | 0 | 5 | 0 |  | 0 |  | 0 | 0 | 0 | 0 | 0 |  |  | 0 | 0 | 0 | 0 | 0 |  |  | 0 | 0 | 0 | 0 | 0 | 0 |  | 0 | 0 | 0 | 0 | 0 |  | 0 | 0 | 0 | 0 | 0 | 0 | 0 |  | 0 | 0 | 0 | 0 | 0 | 0 | 0 |  | 1 | 1 | 1 | 0 |  | 0 | 0 | 0 | 0 | 0 | 0 | 0 | 0 | 0 |  | 0 | 0 | 0 | 0 | 0 | 0 | 0 | 0 | 0 | 0 | 0 |  | 0 | 0 | 0 | 0 | 0 | 0 | 0 | 0 | 0
2023_Below the Line_Breakthrough Equipment & Devices | Below the Line_Breakthrough Equipment & Devices_Smart Home Engagement_Electric_0_Low Income_HotSpot (optional)_0_0_0 | Below the Line_Breakthrough Equipment & Devices_Smart Home Engagement_Electric_0_Low Income_HotSpot (optional)_0_0_0_2023 |  | 1109 |  | Below the Line | Breakthrough Equipment & Devices | Smart Home Engagement | Electric | 0 | Low Income | HotSpot (optional) | 0 | 0 | 0 | 2023 | n/a |  |  | n/a | n/a | n/a | n/a | n/a |  | 0 | 0 | 0 | 0 | 0 |  | 0 | 0 | 0 | 0 | 0 |  | 0 | 0 | 0 | 0 | 0 |  | 0 | 0 | 0 | 0 | 0 | 0 | 0 | 0 | 0 | 0 | 0 | 0 | 0 | 0 | 0 | 0 | 0 |  | 0 | 0 | 0 | 0 | 0 | 0 | 0 | 0 | 0 | 0 | 0 | 0 | 0 | 0 | 0 | 0 | 0 | 0 | 0 | 0 | 0 | 0 | 0 | 0 | 0 | 0 | 0 | 0 | 0 | 0 | 0 | 0 | 0 | 0 | 0 |  | 0 | 0 | 0 | 0 | 0 | 0 | 0 | 0 | 0 | 0 | 0 | 0 | 0 | 0 | 0 | 0 | 0 | 0 | 0 | 0 | 0 | 0 | 0 | 0 | 0 | 0 | 0 | 0 | 0 | 0 | 0 | 0 | 0 | 0 | 0 |  | 0 | 0 | 0 | 0 | 0 | 0 | 0 | 0 | 0 | 0 | 0 | 0 | 0 | 0 | 0 | 0 | 0 | 0 | 0 | 0 | 0 | 0 | 0 | 0 | 0 | 0 | 0 | 0 | 0 | 0 | 0 | 0 | 0 | 0 | 0 |  | 0 | 0 | 0 | 0 | 0 | 0 | 0 | 0 | 0 | 0 | 0 | 0 | 0 | 0 | 0 | 0 | 0 | 0 | 0 | 0 | 0 | 0 | 0 | 0 | 0 | 0 | 0 | 0 | 0 | 0 | 0 | 0 | 0 | 0 | 0 |  | 0 | 0 | 0 | 0 | 0 | 0 | 0 | 0 | 0 | 0 | 0 | 0 | 0 | 0 | 0 | 0 | 0 | 0 | 0 | 0 | 0 | 0 | 0 | 0 | 0 | 0 | 0 | 0 | 0 | 0 | 0 | 0 | 0 | 0 | 0 |  | 0 | 0 | 0 | 0 | 0 | 0 | 0 | 0 | 0 | 0 | 0 | 0 | 0 | 0 | 0 | 0 | 0 | 0 | 0 | 0 | 0 | 0 | 0 | 0 | 0 | 0 | 0 | 0 | 0 | 0 | 0 | 0 | 0 | 0 | 0 |  | 0 | 0 | 0 | 0 | 0 | 0 | 0 | 0 | 0 | 0 | 0 | 0 | 0 | 0 | 0 | 0 | 0 | 0 | 0 | 0 | 0 | 0 | 0 | 0 | 0 | 0 | 0 | 0 | 0 | 0 | 0 | 0 | 0 | 0 | 0 |  | 0 | 0 | 0 | 0 | 0 | 0 | 0 | 0 | 0 | 0 | 0 | 0 | 0 | 0 | 0 | 0 | 0 | 0 | 0 | 0 | 0 | 0 | 0 | 0 | 0 | 0 | 0 | 0 | 0 | 0 | 0 | 0 | 0 | 0 | 0 |  | 0 | 0 | 0 | 0 | 0 | 0 | 0 | 0 | 0 | 0 | 0 | 0 | 0 | 0 | 0 | 0 | 0 | 0 | 0 | 0 | 0 | 0 | 0 | 0 | 0 | 0 | 0 | 0 | 0 | 0 | 0 | 0 | 0 | 0 | 0 |  | 250 |  | 0 | 0 | 0 | 0 | 0 | 0 | 0 | 0 | 0 | 0 | 0 | 0 | 0 | 0 | 0 | 0 | 0 | 0 | 5 | 0 |  | 0 |  | 0 | 0 | 0 | 0 | 0 |  |  | 0 | 0 | 0 | 0 | 0 |  |  | 0 | 0 | 0 | 0 | 0 | 0 |  | 0 | 0 | 0 | 0 | 0 |  | 0 | 0 | 0 | 0 | 0 | 0 | 0 |  | 0 | 0 | 0 | 0 | 0 | 0 | 0 |  | 1 | 1 | 1 | 0 |  | 0 | 0 | 0 | 0 | 0 | 0 | 0 | 0 | 0 |  | 0 | 0 | 0 | 0 | 0 | 0 | 0 | 0 | 0 | 0 | 0 |  | 0 | 0 | 0 | 0 | 0 | 0 | 0 | 0 | 0
2024_Below the Line_Breakthrough Equipment & Devices | Below the Line_Breakthrough Equipment & Devices_Smart Home Engagement_Electric_0_Low Income_HotSpot (optional)_0_0_0 | Below the Line_Breakthrough Equipment & Devices_Smart Home Engagement_Electric_0_Low Income_HotSpot (optional)_0_0_0_2024 |  | 1109 |  | Below the Line | Breakthrough Equipment & Devices | Smart Home Engagement | Electric | 0 | Low Income | HotSpot (optional) | 0 | 0 | 0 | 2024 | n/a |  |  | n/a | n/a | n/a | n/a | n/a |  | 0 | 0 | 0 | 0 | 0 |  | 0 | 0 | 0 | 0 | 0 |  | 0 | 0 | 0 | 0 | 0 |  | 0 | 0 | 0 | 0 | 0 | 0 | 0 | 0 | 0 | 0 | 0 | 0 | 0 | 0 | 0 | 0 | 0 |  | 0 | 0 | 0 | 0 | 0 | 0 | 0 | 0 | 0 | 0 | 0 | 0 | 0 | 0 | 0 | 0 | 0 | 0 | 0 | 0 | 0 | 0 | 0 | 0 | 0 | 0 | 0 | 0 | 0 | 0 | 0 | 0 | 0 | 0 | 0 |  | 0 | 0 | 0 | 0 | 0 | 0 | 0 | 0 | 0 | 0 | 0 | 0 | 0 | 0 | 0 | 0 | 0 | 0 | 0 | 0 | 0 | 0 | 0 | 0 | 0 | 0 | 0 | 0 | 0 | 0 | 0 | 0 | 0 | 0 | 0 |  | 0 | 0 | 0 | 0 | 0 | 0 | 0 | 0 | 0 | 0 | 0 | 0 | 0 | 0 | 0 | 0 | 0 | 0 | 0 | 0 | 0 | 0 | 0 | 0 | 0 | 0 | 0 | 0 | 0 | 0 | 0 | 0 | 0 | 0 | 0 |  | 0 | 0 | 0 | 0 | 0 | 0 | 0 | 0 | 0 | 0 | 0 | 0 | 0 | 0 | 0 | 0 | 0 | 0 | 0 | 0 | 0 | 0 | 0 | 0 | 0 | 0 | 0 | 0 | 0 | 0 | 0 | 0 | 0 | 0 | 0 |  | 0 | 0 | 0 | 0 | 0 | 0 | 0 | 0 | 0 | 0 | 0 | 0 | 0 | 0 | 0 | 0 | 0 | 0 | 0 | 0 | 0 | 0 | 0 | 0 | 0 | 0 | 0 | 0 | 0 | 0 | 0 | 0 | 0 | 0 | 0 |  | 0 | 0 | 0 | 0 | 0 | 0 | 0 | 0 | 0 | 0 | 0 | 0 | 0 | 0 | 0 | 0 | 0 | 0 | 0 | 0 | 0 | 0 | 0 | 0 | 0 | 0 | 0 | 0 | 0 | 0 | 0 | 0 | 0 | 0 | 0 |  | 0 | 0 | 0 | 0 | 0 | 0 | 0 | 0 | 0 | 0 | 0 | 0 | 0 | 0 | 0 | 0 | 0 | 0 | 0 | 0 | 0 | 0 | 0 | 0 | 0 | 0 | 0 | 0 | 0 | 0 | 0 | 0 | 0 | 0 | 0 |  | 0 | 0 | 0 | 0 | 0 | 0 | 0 | 0 | 0 | 0 | 0 | 0 | 0 | 0 | 0 | 0 | 0 | 0 | 0 | 0 | 0 | 0 | 0 | 0 | 0 | 0 | 0 | 0 | 0 | 0 | 0 | 0 | 0 | 0 | 0 |  | 0 | 0 | 0 | 0 | 0 | 0 | 0 | 0 | 0 | 0 | 0 | 0 | 0 | 0 | 0 | 0 | 0 | 0 | 0 | 0 | 0 | 0 | 0 | 0 | 0 | 0 | 0 | 0 | 0 | 0 | 0 | 0 | 0 | 0 | 0 |  | 375 |  | 0 | 0 | 0 | 0 | 0 | 0 | 0 | 0 | 0 | 0 | 0 | 0 | 0 | 0 | 0 | 0 | 0 | 0 | 5 | 0 |  | 0 |  | 0 | 0 | 0 | 0 | 0 |  |  | 0 | 0 | 0 | 0 | 0 |  |  | 0 | 0 | 0 | 0 | 0 | 0 |  | 0 | 0 | 0 | 0 | 0 |  | 0 | 0 | 0 | 0 | 0 | 0 | 0 |  | 0 | 0 | 0 | 0 | 0 | 0 | 0 |  | 1 | 1 | 1 | 0 |  | 0 | 0 | 0 | 0 | 0 | 0 | 0 | 0 | 0 |  | 0 | 0 | 0 | 0 | 0 | 0 | 0 | 0 | 0 | 0 | 0 |  | 0 | 0 | 0 | 0 | 0 | 0 | 0 | 0 | 0
2025_Below the Line_Breakthrough Equipment & Devices | Below the Line_Breakthrough Equipment & Devices_Smart Home Engagement_Electric_0_Low Income_HotSpot (optional)_0_0_0 | Below the Line_Breakthrough Equipment & Devices_Smart Home Engagement_Electric_0_Low Income_HotSpot (optional)_0_0_0_2025 |  | 1109 |  | Below the Line | Breakthrough Equipment & Devices | Smart Home Engagement | Electric | 0 | Low Income | HotSpot (optional) | 0 | 0 | 0 | 2025 | n/a |  |  | n/a | n/a | n/a | n/a | n/a |  | 0 | 0 | 0 | 0 | 0 |  | 0 | 0 | 0 | 0 | 0 |  | 0 | 0 | 0 | 0 | 0 |  | 0 | 0 | 0 | 0 | 0 | 0 | 0 | 0 | 0 | 0 | 0 | 0 | 0 | 0 | 0 | 0 | 0 |  | 0 | 0 | 0 | 0 | 0 | 0 | 0 | 0 | 0 | 0 | 0 | 0 | 0 | 0 | 0 | 0 | 0 | 0 | 0 | 0 | 0 | 0 | 0 | 0 | 0 | 0 | 0 | 0 | 0 | 0 | 0 | 0 | 0 | 0 | 0 |  | 0 | 0 | 0 | 0 | 0 | 0 | 0 | 0 | 0 | 0 | 0 | 0 | 0 | 0 | 0 | 0 | 0 | 0 | 0 | 0 | 0 | 0 | 0 | 0 | 0 | 0 | 0 | 0 | 0 | 0 | 0 | 0 | 0 | 0 | 0 |  | 0 | 0 | 0 | 0 | 0 | 0 | 0 | 0 | 0 | 0 | 0 | 0 | 0 | 0 | 0 | 0 | 0 | 0 | 0 | 0 | 0 | 0 | 0 | 0 | 0 | 0 | 0 | 0 | 0 | 0 | 0 | 0 | 0 | 0 | 0 |  | 0 | 0 | 0 | 0 | 0 | 0 | 0 | 0 | 0 | 0 | 0 | 0 | 0 | 0 | 0 | 0 | 0 | 0 | 0 | 0 | 0 | 0 | 0 | 0 | 0 | 0 | 0 | 0 | 0 | 0 | 0 | 0 | 0 | 0 | 0 |  | 0 | 0 | 0 | 0 | 0 | 0 | 0 | 0 | 0 | 0 | 0 | 0 | 0 | 0 | 0 | 0 | 0 | 0 | 0 | 0 | 0 | 0 | 0 | 0 | 0 | 0 | 0 | 0 | 0 | 0 | 0 | 0 | 0 | 0 | 0 |  | 0 | 0 | 0 | 0 | 0 | 0 | 0 | 0 | 0 | 0 | 0 | 0 | 0 | 0 | 0 | 0 | 0 | 0 | 0 | 0 | 0 | 0 | 0 | 0 | 0 | 0 | 0 | 0 | 0 | 0 | 0 | 0 | 0 | 0 | 0 |  | 0 | 0 | 0 | 0 | 0 | 0 | 0 | 0 | 0 | 0 | 0 | 0 | 0 | 0 | 0 | 0 | 0 | 0 | 0 | 0 | 0 | 0 | 0 | 0 | 0 | 0 | 0 | 0 | 0 | 0 | 0 | 0 | 0 | 0 | 0 |  | 0 | 0 | 0 | 0 | 0 | 0 | 0 | 0 | 0 | 0 | 0 | 0 | 0 | 0 | 0 | 0 | 0 | 0 | 0 | 0 | 0 | 0 | 0 | 0 | 0 | 0 | 0 | 0 | 0 | 0 | 0 | 0 | 0 | 0 | 0 |  | 0 | 0 | 0 | 0 | 0 | 0 | 0 | 0 | 0 | 0 | 0 | 0 | 0 | 0 | 0 | 0 | 0 | 0 | 0 | 0 | 0 | 0 | 0 | 0 | 0 | 0 | 0 | 0 | 0 | 0 | 0 | 0 | 0 | 0 | 0 |  | 500 |  | 0 | 0 | 0 | 0 | 0 | 0 | 0 | 0 | 0 | 0 | 0 | 0 | 0 | 0 | 0 | 0 | 0 | 0 | 5 | 0 |  | 0 |  | 0 | 0 | 0 | 0 | 0 |  |  | 0 | 0 | 0 | 0 | 0 |  |  | 0 | 0 | 0 | 0 | 0 | 0 |  | 0 | 0 | 0 | 0 | 0 |  | 0 | 0 | 0 | 0 | 0 | 0 | 0 |  | 0 | 0 | 0 | 0 | 0 | 0 | 0 |  | 1 | 1 | 1 | 0 |  | 0 | 0 | 0 | 0 | 0 | 0 | 0 | 0 | 0 |  | 0 | 0 | 0 | 0 | 0 | 0 | 0 | 0 | 0 | 0 | 0 |  | 0 | 0 | 0 | 0 | 0 | 0 | 0 | 0 | 0
2022_Below the Line_Breakthrough Equipment & Devices | Below the Line_Breakthrough Equipment & Devices_Smart Home Engagement_Natural Gas_0_Low Income_Kitchen Aerator Gas_0_0_0 | Below the Line_Breakthrough Equipment & Devices_Smart Home Engagement_Natural Gas_0_Low Income_Kitchen Aerator Gas_0_0_0_2022 |  | 1110 |  | Below the Line | Breakthrough Equipment & Devices | Smart Home Engagement | Natural Gas | 0 | Low Income | Kitchen Aerator Gas | 0 | 0 | 0 | 2022 | RS-HWE-LFFA-V10-210101 |  |  | 44.7888 | 7.5449 | 44.7888 | 54.3246 | 0.26341 |  | 38183.1447 | 5707.0422 | 38183.1447 | 46498.2769 | -9636.7695 |  | 39055.1297 | 6579.0272 | 39055.1297 | 47370.262 | 3446.1305 |  | 871.985 | 871.985 | 871.985 | 871.985 | 13082.9 |  | 0 | 0 | 0 | 3446.1305 | 32476.1025 | 0 | 2678.6093 | 0 | 222.7581 | 231.5293 | 0 | 12210.915 | 34287.3619 | 871.985 | 871.985 | 0 | 0 |  | 0 | 0 | 0 | 0 | 0 | 0 | 0 | 0 | 0 | 0 | 0 | 0 | 0 | 0 | 0 | 0 | 0 | 0 | 0 | 0 | 0 | 0 | 0 | 0 | 0 | 0 | 0 | 0 | 0 | 0 | 0 | 0 | 0 | 0 | 0 |  | 1.1602 | 1.1602 | 1.1602 | 1.1602 | 1.1602 | 1.1602 | 1.1602 | 1.1602 | 1.1602 | 1.1602 | 0 | 0 | 0 | 0 | 0 | 0 | 0 | 0 | 0 | 0 | 0 | 0 | 0 | 0 | 0 | 0 | 0 | 0 | 0 | 0 | 0 | 0 | 0 | 0 | 0 |  | 1.1602 | 1.1602 | 1.1602 | 1.1602 | 1.1602 | 1.1602 | 1.1602 | 1.1602 | 1.1602 | 1.1602 | 0 | 0 | 0 | 0 | 0 | 0 | 0 | 0 | 0 | 0 | 0 | 0 | 0 | 0 | 0 | 0 | 0 | 0 | 0 | 0 | 0 | 0 | 0 | 0 | 0 |  | 0 | 0 | 0 | 0 | 0 | 0 | 0 | 0 | 0 | 0 | 0 | 0 | 0 | 0 | 0 | 0 | 0 | 0 | 0 | 0 | 0 | 0 | 0 | 0 | 0 | 0 | 0 | 0 | 0 | 0 | 0 | 0 | 0 | 0 | 0 |  | 912.5523 | 912.5523 | 912.5523 | 912.5523 | 912.5523 | 912.5523 | 912.5523 | 912.5523 | 912.5523 | 912.5523 | 0 | 0 | 0 | 0 | 0 | 0 | 0 | 0 | 0 | 0 | 0 | 0 | 0 | 0 | 0 | 0 | 0 | 0 | 0 | 0 | 0 | 0 | 0 | 0 | 0 |  | 912.5523 | 912.5523 | 912.5523 | 912.5523 | 912.5523 | 912.5523 | 912.5523 | 912.5523 | 912.5523 | 912.5523 | 0 | 0 | 0 | 0 | 0 | 0 | 0 | 0 | 0 | 0 | 0 | 0 | 0 | 0 | 0 | 0 | 0 | 0 | 0 | 0 | 0 | 0 | 0 | 0 | 0 |  | 0 | 0 | 0 | 0 | 0 | 0 | 0 | 0 | 0 | 0 | 0 | 0 | 0 | 0 | 0 | 0 | 0 | 0 | 0 | 0 | 0 | 0 | 0 | 0 | 0 | 0 | 0 | 0 | 0 | 0 | 0 | 0 | 0 | 0 | 0 |  | 0 | 0 | 0 | 0 | 0 | 0 | 0 | 0 | 0 | 0 | 0 | 0 | 0 | 0 | 0 | 0 | 0 | 0 | 0 | 0 | 0 | 0 | 0 | 0 | 0 | 0 | 0 | 0 | 0 | 0 | 0 | 0 | 0 | 0 | 0 |  | 231569.299 | 231569.299 | 231569.299 | 231569.299 | 231569.299 | 231569.299 | 231569.299 | 231569.299 | 231569.299 | 231569.299 | 0 | 0 | 0 | 0 | 0 | 0 | 0 | 0 | 0 | 0 | 0 | 0 | 0 | 0 | 0 | 0 | 0 | 0 | 0 | 0 | 0 | 0 | 0 | 0 | 0 |  | 250 |  | 3.4879 | 0 | 0 | 0 | 0 | 4.6406 | 0 | 0 | 3.6502 | 0 | 926.2772 | 0 | 0 | 0 | 0 | 0 | 0 | 0 | 10 | 0 |  | 871.985 |  | 0 | 0 | 871.985 | 0 | 871.985 |  |  | 11.6016 | 0 | 9125.5226 | 0 | 2315692.9898 |  |  | 1.1602 | 0 | 1.1602 | 0 | 912.5523 | 0 |  | 1.1602 | 912.5523 | 11.6016 | 9125.5226 | 231569.299 |  | 0 | 1.1602 | 0 | 0 | 912.5523 | 0 | 231569.299 |  | 0 | 0 | 0 | 0 | 0 | 0 | 0 |  | 1 | 1 | 1 | 0 |  | 0 | 0 | 0 | 0 | 0 | 0 | 0 | 0 | 0 |  | 0 | 0 | 0 | 0 | 0 | 0 | 0 | 0 | 0 | 0 | 10.4415 |  | 0 | 0 | 0 | 0 | 0 | 0 | 0 | 0 | 0
2023_Below the Line_Breakthrough Equipment & Devices | Below the Line_Breakthrough Equipment & Devices_Smart Home Engagement_Natural Gas_0_Low Income_Kitchen Aerator Gas_0_0_0 | Below the Line_Breakthrough Equipment & Devices_Smart Home Engagement_Natural Gas_0_Low Income_Kitchen Aerator Gas_0_0_0_2023 |  | 1110 |  | Below the Line | Breakthrough Equipment & Devices | Smart Home Engagement | Natural Gas | 0 | Low Income | Kitchen Aerator Gas | 0 | 0 | 0 | 2023 | RS-HWE-LFFA-V10-210101 |  |  | 31.5239 | 5.4531 | 31.5239 | 55.8709 | 0.25198 |  | 76046.7129 | 11094.5078 | 76046.7129 | 95693.2238 | -21066.591 |  | 78538.0986 | 13585.8936 | 78538.0986 | 97437.1938 | 7096.4168 |  | 2491.3857 | 2491.3857 | 2491.3857 | 1743.97 | 28163.0078 |  | 0 | 0 | 0 | 7096.4168 | 64952.205 | 0 | 5584.3292 | 0 | 442.5555 | 462.5921 | 0 | 25671.6221 | 69274.186 | 1743.97 | 2491.3857 | 747.4157 | 0 |  | 0 | 0 | 0 | 0 | 0 | 0 | 0 | 0 | 0 | 0 | 0 | 0 | 0 | 0 | 0 | 0 | 0 | 0 | 0 | 0 | 0 | 0 | 0 | 0 | 0 | 0 | 0 | 0 | 0 | 0 | 0 | 0 | 0 | 0 | 0 |  | 0 | 2.3203 | 2.3203 | 2.3203 | 2.3203 | 2.3203 | 2.3203 | 2.3203 | 2.3203 | 2.3203 | 2.3203 | 0 | 0 | 0 | 0 | 0 | 0 | 0 | 0 | 0 | 0 | 0 | 0 | 0 | 0 | 0 | 0 | 0 | 0 | 0 | 0 | 0 | 0 | 0 | 0 |  | 0 | 2.3203 | 2.3203 | 2.3203 | 2.3203 | 2.3203 | 2.3203 | 2.3203 | 2.3203 | 2.3203 | 2.3203 | 0 | 0 | 0 | 0 | 0 | 0 | 0 | 0 | 0 | 0 | 0 | 0 | 0 | 0 | 0 | 0 | 0 | 0 | 0 | 0 | 0 | 0 | 0 | 0 |  | 0 | 0 | 0 | 0 | 0 | 0 | 0 | 0 | 0 | 0 | 0 | 0 | 0 | 0 | 0 | 0 | 0 | 0 | 0 | 0 | 0 | 0 | 0 | 0 | 0 | 0 | 0 | 0 | 0 | 0 | 0 | 0 | 0 | 0 | 0 |  | 0 | 1825.1045 | 1825.1045 | 1825.1045 | 1825.1045 | 1825.1045 | 1825.1045 | 1825.1045 | 1825.1045 | 1825.1045 | 1825.1045 | 0 | 0 | 0 | 0 | 0 | 0 | 0 | 0 | 0 | 0 | 0 | 0 | 0 | 0 | 0 | 0 | 0 | 0 | 0 | 0 | 0 | 0 | 0 | 0 |  | 0 | 1825.1045 | 1825.1045 | 1825.1045 | 1825.1045 | 1825.1045 | 1825.1045 | 1825.1045 | 1825.1045 | 1825.1045 | 1825.1045 | 0 | 0 | 0 | 0 | 0 | 0 | 0 | 0 | 0 | 0 | 0 | 0 | 0 | 0 | 0 | 0 | 0 | 0 | 0 | 0 | 0 | 0 | 0 | 0 |  | 0 | 0 | 0 | 0 | 0 | 0 | 0 | 0 | 0 | 0 | 0 | 0 | 0 | 0 | 0 | 0 | 0 | 0 | 0 | 0 | 0 | 0 | 0 | 0 | 0 | 0 | 0 | 0 | 0 | 0 | 0 | 0 | 0 | 0 | 0 |  | 0 | 0 | 0 | 0 | 0 | 0 | 0 | 0 | 0 | 0 | 0 | 0 | 0 | 0 | 0 | 0 | 0 | 0 | 0 | 0 | 0 | 0 | 0 | 0 | 0 | 0 | 0 | 0 | 0 | 0 | 0 | 0 | 0 | 0 | 0 |  | 0 | 463138.598 | 463138.598 | 463138.598 | 463138.598 | 463138.598 | 463138.598 | 463138.598 | 463138.598 | 463138.598 | 463138.598 | 0 | 0 | 0 | 0 | 0 | 0 | 0 | 0 | 0 | 0 | 0 | 0 | 0 | 0 | 0 | 0 | 0 | 0 | 0 | 0 | 0 | 0 | 0 | 0 |  | 500 |  | 3.4879 | 0 | 0 | 0 | 0 | 4.6406 | 0 | 0 | 3.6502 | 0 | 926.2772 | 0 | 0 | 0 | 0 | 0 | 0 | 0 | 10 | 0 |  | 1743.97 |  | 0 | 0 | 2491.3857 | 0 | 2491.3857 |  |  | 23.2032 | 0 | 18251.0452 | 0 | 4631385.9797 |  |  | 2.3203 | 0 | 2.3203 | 0 | 1825.1045 | 0 |  | 2.3203 | 1825.1045 | 23.2032 | 18251.0452 | 463138.598 |  | 0 | 2.3203 | 0 | 0 | 1825.1045 | 0 | 463138.598 |  | 0 | 0 | 0 | 0 | 0 | 0 | 0 |  | 1 | 1 | 1 | 0 |  | 0 | 0 | 0 | 0 | 0 | 0 | 0 | 0 | 0 |  | 0 | 0 | 0 | 0 | 0 | 0 | 0 | 0 | 0 | 0 | 18.5626 |  | 0 | 0 | 0 | 0 | 0 | 0 | 0 | 0 | 0
2024_Below the Line_Breakthrough Equipment & Devices | Below the Line_Breakthrough Equipment & Devices_Smart Home Engagement_Natural Gas_0_Low Income_Kitchen Aerator Gas_0_0_0 | Below the Line_Breakthrough Equipment & Devices_Smart Home Engagement_Natural Gas_0_Low Income_Kitchen Aerator Gas_0_0_0_2024 |  | 1110 |  | Below the Line | Breakthrough Equipment & Devices | Smart Home Engagement | Natural Gas | 0 | Low Income | Kitchen Aerator Gas | 0 | 0 | 0 | 2024 | RS-HWE-LFFA-V10-210101 |  |  | 31.7006 | 5.6299 | 31.7006 | 57.0225 | 0.24809 |  | 114730.5254 | 17302.2178 | 114730.5254 | 146552.3884 | -33232.2557 |  | 118467.604 | 21039.2964 | 118467.604 | 149168.3434 | 10964.9137 |  | 3737.0786 | 3737.0786 | 3737.0786 | 2615.955 | 44197.1693 |  | 0 | 0 | 0 | 10964.9137 | 97428.3076 | 0 | 8717.1597 | 0 | 664.3317 | 692.8914 | 0 | 40460.0907 | 104971.1741 | 2615.955 | 3737.0786 | 1121.1236 | 0 |  | 0 | 0 | 0 | 0 | 0 | 0 | 0 | 0 | 0 | 0 | 0 | 0 | 0 | 0 | 0 | 0 | 0 | 0 | 0 | 0 | 0 | 0 | 0 | 0 | 0 | 0 | 0 | 0 | 0 | 0 | 0 | 0 | 0 | 0 | 0 |  | 0 | 0 | 3.4805 | 3.4805 | 3.4805 | 3.4805 | 3.4805 | 3.4805 | 3.4805 | 3.4805 | 3.4805 | 3.4805 | 0 | 0 | 0 | 0 | 0 | 0 | 0 | 0 | 0 | 0 | 0 | 0 | 0 | 0 | 0 | 0 | 0 | 0 | 0 | 0 | 0 | 0 | 0 |  | 0 | 0 | 3.4805 | 3.4805 | 3.4805 | 3.4805 | 3.4805 | 3.4805 | 3.4805 | 3.4805 | 3.4805 | 3.4805 | 0 | 0 | 0 | 0 | 0 | 0 | 0 | 0 | 0 | 0 | 0 | 0 | 0 | 0 | 0 | 0 | 0 | 0 | 0 | 0 | 0 | 0 | 0 |  | 0 | 0 | 0 | 0 | 0 | 0 | 0 | 0 | 0 | 0 | 0 | 0 | 0 | 0 | 0 | 0 | 0 | 0 | 0 | 0 | 0 | 0 | 0 | 0 | 0 | 0 | 0 | 0 | 0 | 0 | 0 | 0 | 0 | 0 | 0 |  | 0 | 0 | 2737.6568 | 2737.6568 | 2737.6568 | 2737.6568 | 2737.6568 | 2737.6568 | 2737.6568 | 2737.6568 | 2737.6568 | 2737.6568 | 0 | 0 | 0 | 0 | 0 | 0 | 0 | 0 | 0 | 0 | 0 | 0 | 0 | 0 | 0 | 0 | 0 | 0 | 0 | 0 | 0 | 0 | 0 |  | 0 | 0 | 2737.6568 | 2737.6568 | 2737.6568 | 2737.6568 | 2737.6568 | 2737.6568 | 2737.6568 | 2737.6568 | 2737.6568 | 2737.6568 | 0 | 0 | 0 | 0 | 0 | 0 | 0 | 0 | 0 | 0 | 0 | 0 | 0 | 0 | 0 | 0 | 0 | 0 | 0 | 0 | 0 | 0 | 0 |  | 0 | 0 | 0 | 0 | 0 | 0 | 0 | 0 | 0 | 0 | 0 | 0 | 0 | 0 | 0 | 0 | 0 | 0 | 0 | 0 | 0 | 0 | 0 | 0 | 0 | 0 | 0 | 0 | 0 | 0 | 0 | 0 | 0 | 0 | 0 |  | 0 | 0 | 0 | 0 | 0 | 0 | 0 | 0 | 0 | 0 | 0 | 0 | 0 | 0 | 0 | 0 | 0 | 0 | 0 | 0 | 0 | 0 | 0 | 0 | 0 | 0 | 0 | 0 | 0 | 0 | 0 | 0 | 0 | 0 | 0 |  | 0 | 0 | 694707.897 | 694707.897 | 694707.897 | 694707.897 | 694707.897 | 694707.897 | 694707.897 | 694707.897 | 694707.897 | 694707.897 | 0 | 0 | 0 | 0 | 0 | 0 | 0 | 0 | 0 | 0 | 0 | 0 | 0 | 0 | 0 | 0 | 0 | 0 | 0 | 0 | 0 | 0 | 0 |  | 750 |  | 3.4879 | 0 | 0 | 0 | 0 | 4.6406 | 0 | 0 | 3.6502 | 0 | 926.2772 | 0 | 0 | 0 | 0 | 0 | 0 | 0 | 10 | 0 |  | 2615.955 |  | 0 | 0 | 3737.0786 | 0 | 3737.0786 |  |  | 34.8049 | 0 | 27376.5679 | 0 | 6947078.9695 |  |  | 3.4805 | 0 | 3.4805 | 0 | 2737.6568 | 0 |  | 3.4805 | 2737.6568 | 34.8049 | 27376.5679 | 694707.897 |  | 0 | 3.4805 | 0 | 0 | 2737.6568 | 0 | 694707.897 |  | 0 | 0 | 0 | 0 | 0 | 0 | 0 |  | 1 | 1 | 1 | 0 |  | 0 | 0 | 0 | 0 | 0 | 0 | 0 | 0 | 0 |  | 0 | 0 | 0 | 0 | 0 | 0 | 0 | 0 | 0 | 0 | 24.3634 |  | 0 | 0 | 0 | 0 | 0 | 0 | 0 | 0 | 0
2025_Below the Line_Breakthrough Equipment & Devices | Below the Line_Breakthrough Equipment & Devices_Smart Home Engagement_Natural Gas_0_Low Income_Kitchen Aerator Gas_0_0_0 | Below the Line_Breakthrough Equipment & Devices_Smart Home Engagement_Natural Gas_0_Low Income_Kitchen Aerator Gas_0_0_0_2025 |  | 1110 |  | Below the Line | Breakthrough Equipment & Devices | Smart Home Engagement | Natural Gas | 0 | Low Income | Kitchen Aerator Gas | 0 | 0 | 0 | 2025 | RS-HWE-LFFA-V10-210101 |  |  | 31.8763 | 5.8056 | 31.8763 | 58.1812 | 0.24441 |  | 153849.3855 | 23944.9754 | 153849.3855 | 199444.6988 | -46501.7699 |  | 158832.157 | 28927.7469 | 158832.157 | 202932.6388 | 15041.6956 |  | 4982.7715 | 4982.7715 | 4982.7715 | 3487.94 | 61543.4654 |  | 0 | 0 | 0 | 15041.6956 | 129904.4101 | 0 | 12077.1009 | 0 | 886.4559 | 922.4945 | 0 | 56560.694 | 141389.1734 | 3487.94 | 4982.7715 | 1494.8314 | 0 |  | 0 | 0 | 0 | 0 | 0 | 0 | 0 | 0 | 0 | 0 | 0 | 0 | 0 | 0 | 0 | 0 | 0 | 0 | 0 | 0 | 0 | 0 | 0 | 0 | 0 | 0 | 0 | 0 | 0 | 0 | 0 | 0 | 0 | 0 | 0 |  | 0 | 0 | 0 | 4.6406 | 4.6406 | 4.6406 | 4.6406 | 4.6406 | 4.6406 | 4.6406 | 4.6406 | 4.6406 | 4.6406 | 0 | 0 | 0 | 0 | 0 | 0 | 0 | 0 | 0 | 0 | 0 | 0 | 0 | 0 | 0 | 0 | 0 | 0 | 0 | 0 | 0 | 0 |  | 0 | 0 | 0 | 4.6406 | 4.6406 | 4.6406 | 4.6406 | 4.6406 | 4.6406 | 4.6406 | 4.6406 | 4.6406 | 4.6406 | 0 | 0 | 0 | 0 | 0 | 0 | 0 | 0 | 0 | 0 | 0 | 0 | 0 | 0 | 0 | 0 | 0 | 0 | 0 | 0 | 0 | 0 |  | 0 | 0 | 0 | 0 | 0 | 0 | 0 | 0 | 0 | 0 | 0 | 0 | 0 | 0 | 0 | 0 | 0 | 0 | 0 | 0 | 0 | 0 | 0 | 0 | 0 | 0 | 0 | 0 | 0 | 0 | 0 | 0 | 0 | 0 | 0 |  | 0 | 0 | 0 | 3650.209 | 3650.209 | 3650.209 | 3650.209 | 3650.209 | 3650.209 | 3650.209 | 3650.209 | 3650.209 | 3650.209 | 0 | 0 | 0 | 0 | 0 | 0 | 0 | 0 | 0 | 0 | 0 | 0 | 0 | 0 | 0 | 0 | 0 | 0 | 0 | 0 | 0 | 0 |  | 0 | 0 | 0 | 3650.209 | 3650.209 | 3650.209 | 3650.209 | 3650.209 | 3650.209 | 3650.209 | 3650.209 | 3650.209 | 3650.209 | 0 | 0 | 0 | 0 | 0 | 0 | 0 | 0 | 0 | 0 | 0 | 0 | 0 | 0 | 0 | 0 | 0 | 0 | 0 | 0 | 0 | 0 |  | 0 | 0 | 0 | 0 | 0 | 0 | 0 | 0 | 0 | 0 | 0 | 0 | 0 | 0 | 0 | 0 | 0 | 0 | 0 | 0 | 0 | 0 | 0 | 0 | 0 | 0 | 0 | 0 | 0 | 0 | 0 | 0 | 0 | 0 | 0 |  | 0 | 0 | 0 | 0 | 0 | 0 | 0 | 0 | 0 | 0 | 0 | 0 | 0 | 0 | 0 | 0 | 0 | 0 | 0 | 0 | 0 | 0 | 0 | 0 | 0 | 0 | 0 | 0 | 0 | 0 | 0 | 0 | 0 | 0 | 0 |  | 0 | 0 | 0 | 926277.1959 | 926277.1959 | 926277.1959 | 926277.1959 | 926277.1959 | 926277.1959 | 926277.1959 | 926277.1959 | 926277.1959 | 926277.1959 | 0 | 0 | 0 | 0 | 0 | 0 | 0 | 0 | 0 | 0 | 0 | 0 | 0 | 0 | 0 | 0 | 0 | 0 | 0 | 0 | 0 | 0 |  | 1000 |  | 3.4879 | 0 | 0 | 0 | 0 | 4.6406 | 0 | 0 | 3.6502 | 0 | 926.2772 | 0 | 0 | 0 | 0 | 0 | 0 | 0 | 10 | 0 |  | 3487.94 |  | 0 | 0 | 4982.7715 | 0 | 4982.7715 |  |  | 46.4065 | 0 | 36502.0905 | 0 | 9262771.9594 |  |  | 4.6406 | 0 | 4.6406 | 0 | 3650.209 | 0 |  | 4.6406 | 3650.209 | 46.4065 | 36502.0905 | 926277.1959 |  | 0 | 4.6406 | 0 | 0 | 3650.209 | 0 | 926277.1959 |  | 0 | 0 | 0 | 0 | 0 | 0 | 0 |  | 1 | 1 | 1 | 0 |  | 0 | 0 | 0 | 0 | 0 | 0 | 0 | 0 | 0 |  | 0 | 0 | 0 | 0 | 0 | 0 | 0 | 0 | 0 | 0 | 27.8439 |  | 0 | 0 | 0 | 0 | 0 | 0 | 0 | 0 | 0
2022_Below the Line_Breakthrough Equipment & Devices | Below the Line_Breakthrough Equipment & Devices_Smart Home Engagement_Natural Gas_0_Low Income_MD 36" Auto Door Sweep White_0_0_0 | Below the Line_Breakthrough Equipment & Devices_Smart Home Engagement_Natural Gas_0_Low Income_MD 36" Auto Door Sweep White_0_0_0_2022 |  | 1111 |  | Below the Line | Breakthrough Equipment & Devices | Smart Home Engagement | Natural Gas | 0 | Low Income | MD 36" Auto Door Sweep White | 0 | 0 | 0 | 2022 | RS-SHL-AIRS-V09-210101 |  |  | 2.22 | 2.22 | 2.22 | 4.6781 | 0.30314 |  | 4036.6814 | 4036.6814 | 4036.6814 | 12169.8141 | -10786.3466 |  | 7345.38 | 7345.38 | 7345.38 | 15478.5128 | 4692.1662 |  | 3308.6987 | 3308.6987 | 3308.6987 | 3308.6987 | 15478.5128 |  | 623.0296 | 1678.9041 | 305.5213 | 2084.7113 | 0 | 562.8531 | 1755.0949 | 83.8019 | 123.4601 | 128.0037 | 3956.1601 | 8213.654 | 0 | 3308.6987 | 3308.6987 | 0 | 0 |  | 1.2278 | 1.2278 | 1.2278 | 1.2278 | 1.2278 | 1.2278 | 1.2278 | 1.2278 | 1.2278 | 1.2278 | 1.0336 | 1.0336 | 1.0336 | 1.0336 | 1.0336 | 1.0336 | 1.0336 | 1.0336 | 1.0336 | 1.0336 | 0 | 0 | 0 | 0 | 0 | 0 | 0 | 0 | 0 | 0 | 0 | 0 | 0 | 0 | 0 |  | 1.2278 | 1.2278 | 1.2278 | 1.2278 | 1.2278 | 1.2278 | 1.2278 | 1.2278 | 1.2278 | 1.2278 | 1.0336 | 1.0336 | 1.0336 | 1.0336 | 1.0336 | 1.0336 | 1.0336 | 1.0336 | 1.0336 | 1.0336 | 0 | 0 | 0 | 0 | 0 | 0 | 0 | 0 | 0 | 0 | 0 | 0 | 0 | 0 | 0 |  | 0 | 0 | 0 | 0 | 0 | 0 | 0 | 0 | 0 | 0 | 0 | 0 | 0 | 0 | 0 | 0 | 0 | 0 | 0 | 0 | 0 | 0 | 0 | 0 | 0 | 0 | 0 | 0 | 0 | 0 | 0 | 0 | 0 | 0 | 0 |  | 0 | 0 | 0 | 0 | 0 | 0 | 0 | 0 | 0 | 0 | 0 | 0 | 0 | 0 | 0 | 0 | 0 | 0 | 0 | 0 | 0 | 0 | 0 | 0 | 0 | 0 | 0 | 0 | 0 | 0 | 0 | 0 | 0 | 0 | 0 |  | 290.3583 | 290.3583 | 290.3583 | 290.3583 | 290.3583 | 290.3583 | 290.3583 | 290.3583 | 290.3583 | 290.3583 | 273.2784 | 273.2784 | 273.2784 | 273.2784 | 273.2784 | 273.2784 | 273.2784 | 273.2784 | 273.2784 | 273.2784 | 0 | 0 | 0 | 0 | 0 | 0 | 0 | 0 | 0 | 0 | 0 | 0 | 0 | 0 | 0 |  | 290.3583 | 290.3583 | 290.3583 | 290.3583 | 290.3583 | 290.3583 | 290.3583 | 290.3583 | 290.3583 | 290.3583 | 273.2784 | 273.2784 | 273.2784 | 273.2784 | 273.2784 | 273.2784 | 273.2784 | 273.2784 | 273.2784 | 273.2784 | 0 | 0 | 0 | 0 | 0 | 0 | 0 | 0 | 0 | 0 | 0 | 0 | 0 | 0 | 0 |  | 0 | 0 | 0 | 0 | 0 | 0 | 0 | 0 | 0 | 0 | 0 | 0 | 0 | 0 | 0 | 0 | 0 | 0 | 0 | 0 | 0 | 0 | 0 | 0 | 0 | 0 | 0 | 0 | 0 | 0 | 0 | 0 | 0 | 0 | 0 |  | 0.85081 | 0.85081 | 0.85081 | 0.85081 | 0.85081 | 0.85081 | 0.85081 | 0.85081 | 0.85081 | 0.85081 | 0.68719 | 0.68719 | 0.68719 | 0.68719 | 0.68719 | 0.68719 | 0.68719 | 0.68719 | 0.68719 | 0.68719 | 0 | 0 | 0 | 0 | 0 | 0 | 0 | 0 | 0 | 0 | 0 | 0 | 0 | 0 | 0 |  | 0 | 0 | 0 | 0 | 0 | 0 | 0 | 0 | 0 | 0 | 0 | 0 | 0 | 0 | 0 | 0 | 0 | 0 | 0 | 0 | 0 | 0 | 0 | 0 | 0 | 0 | 0 | 0 | 0 | 0 | 0 | 0 | 0 | 0 | 0 |  | 500 |  | 6.6174 | 0 | 0 | 0 | 2.0673 | 0 | 0 | 0.0013744 | 0.54656 | 0 | 0 | 2.4556 | 0 | 0 | 0.0017016 | 0.58072 | 0 | 0 | 20 | 10 |  | 3308.6987 |  | 0 | 0 | 3308.6987 | 0 | 3308.6987 |  |  | 22.6144 | 15.3801 | 5636.3661 | 0 | 0 |  |  | 1.2278 | 0 | 1.2278 | 0.85081 | 290.3583 | 0 |  | 1.2278 | 290.3583 | 24.5558 | 5807.165 | 0 |  | 1.0336 | 0 | 0 | 0.68719 | 273.2784 | 0 | 0 |  | 1.2278 | 0 | 0 | 0.85081 | 290.3583 | 0 | 0 |  | 1 | 1 | 1 | 0 |  | 0 | 0 | 0 | 0 | 0 | 0 | 0 | 0 | 0 |  | 0 | 0 | 0 | 0 | 0 | 0 | 0 | 0 | 0 | 0 | 11.0501 |  | 0 | 0 | 0 | 0 | 0 | 0 | 0 | 0 | 0
2023_Below the Line_Breakthrough Equipment & Devices | Below the Line_Breakthrough Equipment & Devices_Smart Home Engagement_Natural Gas_0_Low Income_MD 36" Auto Door Sweep White_0_0_0 | Below the Line_Breakthrough Equipment & Devices_Smart Home Engagement_Natural Gas_0_Low Income_MD 36" Auto Door Sweep White_0_0_0_2023 |  | 1111 |  | Below the Line | Breakthrough Equipment & Devices | Smart Home Engagement | Natural Gas | 0 | Low Income | MD 36" Auto Door Sweep White | 0 | 0 | 0 | 2023 | RS-SHL-AIRS-V09-210101 |  |  | 1.5979 | 1.5979 | 1.5979 | 5.2275 | 0.27873 |  | 5652.5124 | 5652.5124 | 5652.5124 | 27974.9824 | -24950.3036 |  | 15105.9372 | 15105.9372 | 15105.9372 | 34592.3797 | 9642.0761 |  | 9453.4248 | 9453.4248 | 9453.4248 | 6617.3973 | 34592.3797 |  | 1269.6744 | 3487.0973 | 622.6244 | 4262.6799 | 0 | 1166.5163 | 3636.2093 | 159.2983 | 245.9783 | 255.859 | 8114.8725 | 17024.0824 | 0 | 6617.3973 | 9453.4248 | 2836.0274 | 0 |  | 0 | 2.4556 | 2.4556 | 2.4556 | 2.4556 | 2.4556 | 2.4556 | 2.4556 | 2.4556 | 2.4556 | 2.4556 | 2.0673 | 2.0673 | 2.0673 | 2.0673 | 2.0673 | 2.0673 | 2.0673 | 2.0673 | 2.0673 | 2.0673 | 0 | 0 | 0 | 0 | 0 | 0 | 0 | 0 | 0 | 0 | 0 | 0 | 0 | 0 |  | 0 | 2.4556 | 2.4556 | 2.4556 | 2.4556 | 2.4556 | 2.4556 | 2.4556 | 2.4556 | 2.4556 | 2.4556 | 2.0673 | 2.0673 | 2.0673 | 2.0673 | 2.0673 | 2.0673 | 2.0673 | 2.0673 | 2.0673 | 2.0673 | 0 | 0 | 0 | 0 | 0 | 0 | 0 | 0 | 0 | 0 | 0 | 0 | 0 | 0 |  | 0 | 0 | 0 | 0 | 0 | 0 | 0 | 0 | 0 | 0 | 0 | 0 | 0 | 0 | 0 | 0 | 0 | 0 | 0 | 0 | 0 | 0 | 0 | 0 | 0 | 0 | 0 | 0 | 0 | 0 | 0 | 0 | 0 | 0 | 0 |  | 0 | 0 | 0 | 0 | 0 | 0 | 0 | 0 | 0 | 0 | 0 | 0 | 0 | 0 | 0 | 0 | 0 | 0 | 0 | 0 | 0 | 0 | 0 | 0 | 0 | 0 | 0 | 0 | 0 | 0 | 0 | 0 | 0 | 0 | 0 |  | 0 | 580.7165 | 580.7165 | 580.7165 | 580.7165 | 580.7165 | 580.7165 | 580.7165 | 580.7165 | 580.7165 | 580.7165 | 546.5567 | 546.5567 | 546.5567 | 546.5567 | 546.5567 | 546.5567 | 546.5567 | 546.5567 | 546.5567 | 546.5567 | 0 | 0 | 0 | 0 | 0 | 0 | 0 | 0 | 0 | 0 | 0 | 0 | 0 | 0 |  | 0 | 580.7165 | 580.7165 | 580.7165 | 580.7165 | 580.7165 | 580.7165 | 580.7165 | 580.7165 | 580.7165 | 580.7165 | 546.5567 | 546.5567 | 546.5567 | 546.5567 | 546.5567 | 546.5567 | 546.5567 | 546.5567 | 546.5567 | 546.5567 | 0 | 0 | 0 | 0 | 0 | 0 | 0 | 0 | 0 | 0 | 0 | 0 | 0 | 0 |  | 0 | 0 | 0 | 0 | 0 | 0 | 0 | 0 | 0 | 0 | 0 | 0 | 0 | 0 | 0 | 0 | 0 | 0 | 0 | 0 | 0 | 0 | 0 | 0 | 0 | 0 | 0 | 0 | 0 | 0 | 0 | 0 | 0 | 0 | 0 |  | 0 | 1.7016 | 1.7016 | 1.7016 | 1.7016 | 1.7016 | 1.7016 | 1.7016 | 1.7016 | 1.7016 | 1.7016 | 1.3744 | 1.3744 | 1.3744 | 1.3744 | 1.3744 | 1.3744 | 1.3744 | 1.3744 | 1.3744 | 1.3744 | 0 | 0 | 0 | 0 | 0 | 0 | 0 | 0 | 0 | 0 | 0 | 0 | 0 | 0 |  | 0 | 0 | 0 | 0 | 0 | 0 | 0 | 0 | 0 | 0 | 0 | 0 | 0 | 0 | 0 | 0 | 0 | 0 | 0 | 0 | 0 | 0 | 0 | 0 | 0 | 0 | 0 | 0 | 0 | 0 | 0 | 0 | 0 | 0 | 0 |  | 1000 |  | 6.6174 | 0 | 0 | 0 | 2.0673 | 0 | 0 | 0.0013744 | 0.54656 | 0 | 0 | 2.4556 | 0 | 0 | 0.0017016 | 0.58072 | 0 | 0 | 20 | 10 |  | 6617.3973 |  | 0 | 0 | 9453.4248 | 0 | 9453.4248 |  |  | 45.2287 | 30.7601 | 11272.7321 | 0 | 0 |  |  | 2.4556 | 0 | 2.4556 | 1.7016 | 580.7165 | 0 |  | 2.4556 | 580.7165 | 49.1116 | 11614.33 | 0 |  | 2.0673 | 0 | 0 | 1.3744 | 546.5567 | 0 | 0 |  | 2.4556 | 0 | 0 | 1.7016 | 580.7165 | 0 | 0 |  | 1 | 1 | 1 | 0 |  | 0 | 0 | 0 | 0 | 0 | 0 | 0 | 0 | 0 |  | 0 | 0 | 0 | 0 | 0 | 0 | 0 | 0 | 0 | 0 | 19.6446 |  | 0 | 0 | 0 | 0 | 0 | 0 | 0 | 0 | 0
2024_Below the Line_Breakthrough Equipment & Devices | Below the Line_Breakthrough Equipment & Devices_Smart Home Engagement_Natural Gas_0_Low Income_MD 36" Auto Door Sweep White_0_0_0 | Below the Line_Breakthrough Equipment & Devices_Smart Home Engagement_Natural Gas_0_Low Income_MD 36" Auto Door Sweep White_0_0_0_2024 |  | 1111 |  | Below the Line | Breakthrough Equipment & Devices | Smart Home Engagement | Natural Gas | 0 | Low Income | MD 36" Auto Door Sweep White | 0 | 0 | 0 | 2024 | RS-SHL-AIRS-V09-210101 |  |  | 1.6357 | 1.6357 | 1.6357 | 5.3457 | 0.27818 |  | 9014.0676 | 9014.0676 | 9014.0676 | 43135.6642 | -38300.9412 |  | 23194.2047 | 23194.2047 | 23194.2047 | 53061.7602 | 14760.819 |  | 14180.1371 | 14180.1371 | 14180.1371 | 9926.096 | 53061.7602 |  | 1941.2429 | 5331.5923 | 951.9607 | 6536.0231 | 0 | 1810.9893 | 5643.3432 | 226.4558 | 369.126 | 383.4714 | 12463.2883 | 26418.3348 | 0 | 9926.096 | 14180.1371 | 4254.0411 | 0 |  | 0 | 0 | 3.6834 | 3.6834 | 3.6834 | 3.6834 | 3.6834 | 3.6834 | 3.6834 | 3.6834 | 3.6834 | 3.6834 | 3.1009 | 3.1009 | 3.1009 | 3.1009 | 3.1009 | 3.1009 | 3.1009 | 3.1009 | 3.1009 | 3.1009 | 0 | 0 | 0 | 0 | 0 | 0 | 0 | 0 | 0 | 0 | 0 | 0 | 0 |  | 0 | 0 | 3.6834 | 3.6834 | 3.6834 | 3.6834 | 3.6834 | 3.6834 | 3.6834 | 3.6834 | 3.6834 | 3.6834 | 3.1009 | 3.1009 | 3.1009 | 3.1009 | 3.1009 | 3.1009 | 3.1009 | 3.1009 | 3.1009 | 3.1009 | 0 | 0 | 0 | 0 | 0 | 0 | 0 | 0 | 0 | 0 | 0 | 0 | 0 |  | 0 | 0 | 0 | 0 | 0 | 0 | 0 | 0 | 0 | 0 | 0 | 0 | 0 | 0 | 0 | 0 | 0 | 0 | 0 | 0 | 0 | 0 | 0 | 0 | 0 | 0 | 0 | 0 | 0 | 0 | 0 | 0 | 0 | 0 | 0 |  | 0 | 0 | 0 | 0 | 0 | 0 | 0 | 0 | 0 | 0 | 0 | 0 | 0 | 0 | 0 | 0 | 0 | 0 | 0 | 0 | 0 | 0 | 0 | 0 | 0 | 0 | 0 | 0 | 0 | 0 | 0 | 0 | 0 | 0 | 0 |  | 0 | 0 | 871.0748 | 871.0748 | 871.0748 | 871.0748 | 871.0748 | 871.0748 | 871.0748 | 871.0748 | 871.0748 | 871.0748 | 819.8351 | 819.8351 | 819.8351 | 819.8351 | 819.8351 | 819.8351 | 819.8351 | 819.8351 | 819.8351 | 819.8351 | 0 | 0 | 0 | 0 | 0 | 0 | 0 | 0 | 0 | 0 | 0 | 0 | 0 |  | 0 | 0 | 871.0748 | 871.0748 | 871.0748 | 871.0748 | 871.0748 | 871.0748 | 871.0748 | 871.0748 | 871.0748 | 871.0748 | 819.8351 | 819.8351 | 819.8351 | 819.8351 | 819.8351 | 819.8351 | 819.8351 | 819.8351 | 819.8351 | 819.8351 | 0 | 0 | 0 | 0 | 0 | 0 | 0 | 0 | 0 | 0 | 0 | 0 | 0 |  | 0 | 0 | 0 | 0 | 0 | 0 | 0 | 0 | 0 | 0 | 0 | 0 | 0 | 0 | 0 | 0 | 0 | 0 | 0 | 0 | 0 | 0 | 0 | 0 | 0 | 0 | 0 | 0 | 0 | 0 | 0 | 0 | 0 | 0 | 0 |  | 0 | 0 | 2.5524 | 2.5524 | 2.5524 | 2.5524 | 2.5524 | 2.5524 | 2.5524 | 2.5524 | 2.5524 | 2.5524 | 2.0616 | 2.0616 | 2.0616 | 2.0616 | 2.0616 | 2.0616 | 2.0616 | 2.0616 | 2.0616 | 2.0616 | 0 | 0 | 0 | 0 | 0 | 0 | 0 | 0 | 0 | 0 | 0 | 0 | 0 |  | 0 | 0 | 0 | 0 | 0 | 0 | 0 | 0 | 0 | 0 | 0 | 0 | 0 | 0 | 0 | 0 | 0 | 0 | 0 | 0 | 0 | 0 | 0 | 0 | 0 | 0 | 0 | 0 | 0 | 0 | 0 | 0 | 0 | 0 | 0 |  | 1500 |  | 6.6174 | 0 | 0 | 0 | 2.0673 | 0 | 0 | 0.0013744 | 0.54656 | 0 | 0 | 2.4556 | 0 | 0 | 0.0017016 | 0.58072 | 0 | 0 | 20 | 10 |  | 9926.096 |  | 0 | 0 | 14180.1371 | 0 | 14180.1371 |  |  | 67.8431 | 46.1402 | 16909.0982 | 0 | 0 |  |  | 3.6834 | 0 | 3.6834 | 2.5524 | 871.0748 | 0 |  | 3.6834 | 871.0748 | 73.6674 | 17421.4951 | 0 |  | 3.1009 | 0 | 0 | 2.0616 | 819.8351 | 0 | 0 |  | 3.6834 | 0 | 0 | 2.5524 | 871.0748 | 0 | 0 |  | 1 | 1 | 1 | 0 |  | 0 | 0 | 0 | 0 | 0 | 0 | 0 | 0 | 0 |  | 0 | 0 | 0 | 0 | 0 | 0 | 0 | 0 | 0 | 0 | 25.7836 |  | 0 | 0 | 0 | 0 | 0 | 0 | 0 | 0 | 0
2025_Below the Line_Breakthrough Equipment & Devices | Below the Line_Breakthrough Equipment & Devices_Smart Home Engagement_Natural Gas_0_Low Income_MD 36" Auto Door Sweep White_0_0_0 | Below the Line_Breakthrough Equipment & Devices_Smart Home Engagement_Natural Gas_0_Low Income_MD 36" Auto Door Sweep White_0_0_0_2025 |  | 1111 |  | Below the Line | Breakthrough Equipment & Devices | Smart Home Engagement | Natural Gas | 0 | Low Income | MD 36" Auto Door Sweep White | 0 | 0 | 0 | 2025 | RS-SHL-AIRS-V09-210101 |  |  | 1.6735 | 1.6735 | 1.6735 | 5.461 | 0.27781 |  | 12733.9582 | 12733.9582 | 12733.9582 | 59040.7533 | -52197.0279 |  | 31640.8077 | 31640.8077 | 31640.8077 | 72275.548 | 20078.5201 |  | 18906.8495 | 18906.8495 | 18906.8495 | 13234.7947 | 72275.548 |  | 2638.0454 | 7245.4113 | 1293.6748 | 8901.3886 | 0 | 2496.2724 | 7776.4966 | 286.2719 | 492.3844 | 510.8623 | 16983.9393 | 36384.7592 | 0 | 13234.7947 | 18906.8495 | 5672.0549 | 0 |  | 0 | 0 | 0 | 4.9112 | 4.9112 | 4.9112 | 4.9112 | 4.9112 | 4.9112 | 4.9112 | 4.9112 | 4.9112 | 4.9112 | 4.1346 | 4.1346 | 4.1346 | 4.1346 | 4.1346 | 4.1346 | 4.1346 | 4.1346 | 4.1346 | 4.1346 | 0 | 0 | 0 | 0 | 0 | 0 | 0 | 0 | 0 | 0 | 0 | 0 |  | 0 | 0 | 0 | 4.9112 | 4.9112 | 4.9112 | 4.9112 | 4.9112 | 4.9112 | 4.9112 | 4.9112 | 4.9112 | 4.9112 | 4.1346 | 4.1346 | 4.1346 | 4.1346 | 4.1346 | 4.1346 | 4.1346 | 4.1346 | 4.1346 | 4.1346 | 0 | 0 | 0 | 0 | 0 | 0 | 0 | 0 | 0 | 0 | 0 | 0 |  | 0 | 0 | 0 | 0 | 0 | 0 | 0 | 0 | 0 | 0 | 0 | 0 | 0 | 0 | 0 | 0 | 0 | 0 | 0 | 0 | 0 | 0 | 0 | 0 | 0 | 0 | 0 | 0 | 0 | 0 | 0 | 0 | 0 | 0 | 0 |  | 0 | 0 | 0 | 0 | 0 | 0 | 0 | 0 | 0 | 0 | 0 | 0 | 0 | 0 | 0 | 0 | 0 | 0 | 0 | 0 | 0 | 0 | 0 | 0 | 0 | 0 | 0 | 0 | 0 | 0 | 0 | 0 | 0 | 0 | 0 |  | 0 | 0 | 0 | 1161.433 | 1161.433 | 1161.433 | 1161.433 | 1161.433 | 1161.433 | 1161.433 | 1161.433 | 1161.433 | 1161.433 | 1093.1134 | 1093.1134 | 1093.1134 | 1093.1134 | 1093.1134 | 1093.1134 | 1093.1134 | 1093.1134 | 1093.1134 | 1093.1134 | 0 | 0 | 0 | 0 | 0 | 0 | 0 | 0 | 0 | 0 | 0 | 0 |  | 0 | 0 | 0 | 1161.433 | 1161.433 | 1161.433 | 1161.433 | 1161.433 | 1161.433 | 1161.433 | 1161.433 | 1161.433 | 1161.433 | 1093.1134 | 1093.1134 | 1093.1134 | 1093.1134 | 1093.1134 | 1093.1134 | 1093.1134 | 1093.1134 | 1093.1134 | 1093.1134 | 0 | 0 | 0 | 0 | 0 | 0 | 0 | 0 | 0 | 0 | 0 | 0 |  | 0 | 0 | 0 | 0 | 0 | 0 | 0 | 0 | 0 | 0 | 0 | 0 | 0 | 0 | 0 | 0 | 0 | 0 | 0 | 0 | 0 | 0 | 0 | 0 | 0 | 0 | 0 | 0 | 0 | 0 | 0 | 0 | 0 | 0 | 0 |  | 0 | 0 | 0 | 3.4032 | 3.4032 | 3.4032 | 3.4032 | 3.4032 | 3.4032 | 3.4032 | 3.4032 | 3.4032 | 3.4032 | 2.7488 | 2.7488 | 2.7488 | 2.7488 | 2.7488 | 2.7488 | 2.7488 | 2.7488 | 2.7488 | 2.7488 | 0 | 0 | 0 | 0 | 0 | 0 | 0 | 0 | 0 | 0 | 0 | 0 |  | 0 | 0 | 0 | 0 | 0 | 0 | 0 | 0 | 0 | 0 | 0 | 0 | 0 | 0 | 0 | 0 | 0 | 0 | 0 | 0 | 0 | 0 | 0 | 0 | 0 | 0 | 0 | 0 | 0 | 0 | 0 | 0 | 0 | 0 | 0 |  | 2000 |  | 6.6174 | 0 | 0 | 0 | 2.0673 | 0 | 0 | 0.0013744 | 0.54656 | 0 | 0 | 2.4556 | 0 | 0 | 0.0017016 | 0.58072 | 0 | 0 | 20 | 10 |  | 13234.7947 |  | 0 | 0 | 18906.8495 | 0 | 18906.8495 |  |  | 90.4575 | 61.5203 | 22545.4642 | 0 | 0 |  |  | 4.9112 | 0 | 4.9112 | 3.4032 | 1161.433 | 0 |  | 4.9112 | 1161.433 | 98.2232 | 23228.6601 | 0 |  | 4.1346 | 0 | 0 | 2.7488 | 1093.1134 | 0 | 0 |  | 4.9112 | 0 | 0 | 3.4032 | 1161.433 | 0 | 0 |  | 1 | 1 | 1 | 0 |  | 0 | 0 | 0 | 0 | 0 | 0 | 0 | 0 | 0 |  | 0 | 0 | 0 | 0 | 0 | 0 | 0 | 0 | 0 | 0 | 29.467 |  | 0 | 0 | 0 | 0 | 0 | 0 | 0 | 0 | 0
2022_Below the Line_Breakthrough Equipment & Devices | Below the Line_Breakthrough Equipment & Devices_Smart Home Engagement_Natural Gas_0_Low Income_Outlet Gaskets_0_0_0 | Below the Line_Breakthrough Equipment & Devices_Smart Home Engagement_Natural Gas_0_Low Income_Outlet Gaskets_0_0_0_2022 |  | 1112 |  | Below the Line | Breakthrough Equipment & Devices | Smart Home Engagement | Natural Gas | 0 | Low Income | Outlet Gaskets | 0 | 0 | 0 | 2022 | RS-SHL-AIRS-V09-210101 |  |  | 4.2512 | 4.2512 | 4.2512 | 8.0434 | 0.33762 |  | 3370.5347 | 3370.5347 | 3370.5347 | 7301.8885 | -5523.282 |  | 4407.228 | 4407.228 | 4407.228 | 8338.5818 | 2815.2997 |  | 1036.6933 | 1036.6933 | 1036.6933 | 1036.6933 | 8338.5818 |  | 373.8177 | 1007.3424 | 183.3128 | 1250.8268 | 0 | 337.7119 | 1053.0569 | 50.2811 | 74.0761 | 76.8022 | 2373.6961 | 4928.1924 | 0 | 1036.6933 | 1036.6933 | 0 | 0 |  | 0.73667 | 0.73667 | 0.73667 | 0.73667 | 0.73667 | 0.73667 | 0.73667 | 0.73667 | 0.73667 | 0.73667 | 0.62019 | 0.62019 | 0.62019 | 0.62019 | 0.62019 | 0.62019 | 0.62019 | 0.62019 | 0.62019 | 0.62019 | 0 | 0 | 0 | 0 | 0 | 0 | 0 | 0 | 0 | 0 | 0 | 0 | 0 | 0 | 0 |  | 0.73667 | 0.73667 | 0.73667 | 0.73667 | 0.73667 | 0.73667 | 0.73667 | 0.73667 | 0.73667 | 0.73667 | 0.62019 | 0.62019 | 0.62019 | 0.62019 | 0.62019 | 0.62019 | 0.62019 | 0.62019 | 0.62019 | 0.62019 | 0 | 0 | 0 | 0 | 0 | 0 | 0 | 0 | 0 | 0 | 0 | 0 | 0 | 0 | 0 |  | 0 | 0 | 0 | 0 | 0 | 0 | 0 | 0 | 0 | 0 | 0 | 0 | 0 | 0 | 0 | 0 | 0 | 0 | 0 | 0 | 0 | 0 | 0 | 0 | 0 | 0 | 0 | 0 | 0 | 0 | 0 | 0 | 0 | 0 | 0 |  | 0 | 0 | 0 | 0 | 0 | 0 | 0 | 0 | 0 | 0 | 0 | 0 | 0 | 0 | 0 | 0 | 0 | 0 | 0 | 0 | 0 | 0 | 0 | 0 | 0 | 0 | 0 | 0 | 0 | 0 | 0 | 0 | 0 | 0 | 0 |  | 174.215 | 174.215 | 174.215 | 174.215 | 174.215 | 174.215 | 174.215 | 174.215 | 174.215 | 174.215 | 163.967 | 163.967 | 163.967 | 163.967 | 163.967 | 163.967 | 163.967 | 163.967 | 163.967 | 163.967 | 0 | 0 | 0 | 0 | 0 | 0 | 0 | 0 | 0 | 0 | 0 | 0 | 0 | 0 | 0 |  | 174.215 | 174.215 | 174.215 | 174.215 | 174.215 | 174.215 | 174.215 | 174.215 | 174.215 | 174.215 | 163.967 | 163.967 | 163.967 | 163.967 | 163.967 | 163.967 | 163.967 | 163.967 | 163.967 | 163.967 | 0 | 0 | 0 | 0 | 0 | 0 | 0 | 0 | 0 | 0 | 0 | 0 | 0 | 0 | 0 |  | 0 | 0 | 0 | 0 | 0 | 0 | 0 | 0 | 0 | 0 | 0 | 0 | 0 | 0 | 0 | 0 | 0 | 0 | 0 | 0 | 0 | 0 | 0 | 0 | 0 | 0 | 0 | 0 | 0 | 0 | 0 | 0 | 0 | 0 | 0 |  | 0.51049 | 0.51049 | 0.51049 | 0.51049 | 0.51049 | 0.51049 | 0.51049 | 0.51049 | 0.51049 | 0.51049 | 0.41232 | 0.41232 | 0.41232 | 0.41232 | 0.41232 | 0.41232 | 0.41232 | 0.41232 | 0.41232 | 0.41232 | 0 | 0 | 0 | 0 | 0 | 0 | 0 | 0 | 0 | 0 | 0 | 0 | 0 | 0 | 0 |  | 0 | 0 | 0 | 0 | 0 | 0 | 0 | 0 | 0 | 0 | 0 | 0 | 0 | 0 | 0 | 0 | 0 | 0 | 0 | 0 | 0 | 0 | 0 | 0 | 0 | 0 | 0 | 0 | 0 | 0 | 0 | 0 | 0 | 0 | 0 |  | 3000 |  | 0.34556 | 0 | 0 | 0 | 0.20673 | 0 | 0 | 0.00013744 | 0.054656 | 0 | 0 | 0.24556 | 0 | 0 | 0.00017016 | 0.058072 | 0 | 0 | 20 | 10 |  | 1036.6933 |  | 0 | 0 | 1036.6933 | 0 | 1036.6933 |  |  | 13.5686 | 9.228 | 3381.8196 | 0 | 0 |  |  | 0.73667 | 0 | 0.73667 | 0.51049 | 174.215 | 0 |  | 0.73667 | 174.215 | 14.7335 | 3484.299 | 0 |  | 0.62019 | 0 | 0 | 0.41232 | 163.967 | 0 | 0 |  | 0.73667 | 0 | 0 | 0.51049 | 174.215 | 0 | 0 |  | 1 | 1 | 1 | 0 |  | 0 | 0 | 0 | 0 | 0 | 0 | 0 | 0 | 0 |  | 0 | 0 | 0 | 0 | 0 | 0 | 0 | 0 | 0 | 0 | 6.6301 |  | 0 | 0 | 0 | 0 | 0 | 0 | 0 | 0 | 0
2023_Below the Line_Breakthrough Equipment & Devices | Below the Line_Breakthrough Equipment & Devices_Smart Home Engagement_Natural Gas_0_Low Income_Outlet Gaskets_0_0_0 | Below the Line_Breakthrough Equipment & Devices_Smart Home Engagement_Natural Gas_0_Low Income_Outlet Gaskets_0_0_0_2023 |  | 1112 |  | Below the Line | Breakthrough Equipment & Devices | Smart Home Engagement | Natural Gas | 0 | Low Income | Outlet Gaskets | 0 | 0 | 0 | 2023 | RS-SHL-AIRS-V09-210101 |  |  | 3.06 | 3.06 | 3.06 | 8.7033 | 0.32059 |  | 6101.5815 | 6101.5815 | 6101.5815 | 15971.9672 | -12260.1081 |  | 9063.5623 | 9063.5623 | 9063.5623 | 18045.3538 | 5785.2456 |  | 2961.9808 | 2961.9808 | 2961.9808 | 2073.3866 | 18045.3538 |  | 761.8047 | 2092.2584 | 373.5746 | 2557.6079 | 0 | 699.9098 | 2181.7256 | 95.579 | 147.587 | 153.5154 | 4868.9235 | 10214.4495 | 0 | 2073.3866 | 2961.9808 | 888.5942 | 0 |  | 0 | 1.4733 | 1.4733 | 1.4733 | 1.4733 | 1.4733 | 1.4733 | 1.4733 | 1.4733 | 1.4733 | 1.4733 | 1.2404 | 1.2404 | 1.2404 | 1.2404 | 1.2404 | 1.2404 | 1.2404 | 1.2404 | 1.2404 | 1.2404 | 0 | 0 | 0 | 0 | 0 | 0 | 0 | 0 | 0 | 0 | 0 | 0 | 0 | 0 |  | 0 | 1.4733 | 1.4733 | 1.4733 | 1.4733 | 1.4733 | 1.4733 | 1.4733 | 1.4733 | 1.4733 | 1.4733 | 1.2404 | 1.2404 | 1.2404 | 1.2404 | 1.2404 | 1.2404 | 1.2404 | 1.2404 | 1.2404 | 1.2404 | 0 | 0 | 0 | 0 | 0 | 0 | 0 | 0 | 0 | 0 | 0 | 0 | 0 | 0 |  | 0 | 0 | 0 | 0 | 0 | 0 | 0 | 0 | 0 | 0 | 0 | 0 | 0 | 0 | 0 | 0 | 0 | 0 | 0 | 0 | 0 | 0 | 0 | 0 | 0 | 0 | 0 | 0 | 0 | 0 | 0 | 0 | 0 | 0 | 0 |  | 0 | 0 | 0 | 0 | 0 | 0 | 0 | 0 | 0 | 0 | 0 | 0 | 0 | 0 | 0 | 0 | 0 | 0 | 0 | 0 | 0 | 0 | 0 | 0 | 0 | 0 | 0 | 0 | 0 | 0 | 0 | 0 | 0 | 0 | 0 |  | 0 | 348.4299 | 348.4299 | 348.4299 | 348.4299 | 348.4299 | 348.4299 | 348.4299 | 348.4299 | 348.4299 | 348.4299 | 327.934 | 327.934 | 327.934 | 327.934 | 327.934 | 327.934 | 327.934 | 327.934 | 327.934 | 327.934 | 0 | 0 | 0 | 0 | 0 | 0 | 0 | 0 | 0 | 0 | 0 | 0 | 0 | 0 |  | 0 | 348.4299 | 348.4299 | 348.4299 | 348.4299 | 348.4299 | 348.4299 | 348.4299 | 348.4299 | 348.4299 | 348.4299 | 327.934 | 327.934 | 327.934 | 327.934 | 327.934 | 327.934 | 327.934 | 327.934 | 327.934 | 327.934 | 0 | 0 | 0 | 0 | 0 | 0 | 0 | 0 | 0 | 0 | 0 | 0 | 0 | 0 |  | 0 | 0 | 0 | 0 | 0 | 0 | 0 | 0 | 0 | 0 | 0 | 0 | 0 | 0 | 0 | 0 | 0 | 0 | 0 | 0 | 0 | 0 | 0 | 0 | 0 | 0 | 0 | 0 | 0 | 0 | 0 | 0 | 0 | 0 | 0 |  | 0 | 1.021 | 1.021 | 1.021 | 1.021 | 1.021 | 1.021 | 1.021 | 1.021 | 1.021 | 1.021 | 0.82463 | 0.82463 | 0.82463 | 0.82463 | 0.82463 | 0.82463 | 0.82463 | 0.82463 | 0.82463 | 0.82463 | 0 | 0 | 0 | 0 | 0 | 0 | 0 | 0 | 0 | 0 | 0 | 0 | 0 | 0 |  | 0 | 0 | 0 | 0 | 0 | 0 | 0 | 0 | 0 | 0 | 0 | 0 | 0 | 0 | 0 | 0 | 0 | 0 | 0 | 0 | 0 | 0 | 0 | 0 | 0 | 0 | 0 | 0 | 0 | 0 | 0 | 0 | 0 | 0 | 0 |  | 6000 |  | 0.34556 | 0 | 0 | 0 | 0.20673 | 0 | 0 | 0.00013744 | 0.054656 | 0 | 0 | 0.24556 | 0 | 0 | 0.00017016 | 0.058072 | 0 | 0 | 20 | 10 |  | 2073.3866 |  | 0 | 0 | 2961.9808 | 0 | 2961.9808 |  |  | 27.1372 | 18.4561 | 6763.6393 | 0 | 0 |  |  | 1.4733 | 0 | 1.4733 | 1.021 | 348.4299 | 0 |  | 1.4733 | 348.4299 | 29.467 | 6968.598 | 0 |  | 1.2404 | 0 | 0 | 0.82463 | 327.934 | 0 | 0 |  | 1.4733 | 0 | 0 | 1.021 | 348.4299 | 0 | 0 |  | 1 | 1 | 1 | 0 |  | 0 | 0 | 0 | 0 | 0 | 0 | 0 | 0 | 0 |  | 0 | 0 | 0 | 0 | 0 | 0 | 0 | 0 | 0 | 0 | 11.7868 |  | 0 | 0 | 0 | 0 | 0 | 0 | 0 | 0 | 0
2024_Below the Line_Breakthrough Equipment & Devices | Below the Line_Breakthrough Equipment & Devices_Smart Home Engagement_Natural Gas_0_Low Income_Outlet Gaskets_0_0_0 | Below the Line_Breakthrough Equipment & Devices_Smart Home Engagement_Natural Gas_0_Low Income_Outlet Gaskets_0_0_0_2024 |  | 1112 |  | Below the Line | Breakthrough Equipment & Devices | Smart Home Engagement | Natural Gas | 0 | Low Income | Outlet Gaskets | 0 | 0 | 0 | 2024 | RS-SHL-AIRS-V09-210101 |  |  | 3.1323 | 3.1323 | 3.1323 | 8.9297 | 0.3189 |  | 9473.5516 | 9473.5516 | 9473.5516 | 24661.8652 | -18915.4537 |  | 13916.5228 | 13916.5228 | 13916.5228 | 27771.9451 | 8856.4914 |  | 4442.9712 | 4442.9712 | 4442.9712 | 3110.0799 | 27771.9451 |  | 1164.7458 | 3198.9554 | 571.1764 | 3921.6138 | 0 | 1086.5936 | 3386.0059 | 135.8735 | 221.4756 | 230.0828 | 7477.973 | 15851.0009 | 0 | 3110.0799 | 4442.9712 | 1332.8914 | 0 |  | 0 | 0 | 2.21 | 2.21 | 2.21 | 2.21 | 2.21 | 2.21 | 2.21 | 2.21 | 2.21 | 2.21 | 1.8606 | 1.8606 | 1.8606 | 1.8606 | 1.8606 | 1.8606 | 1.8606 | 1.8606 | 1.8606 | 1.8606 | 0 | 0 | 0 | 0 | 0 | 0 | 0 | 0 | 0 | 0 | 0 | 0 | 0 |  | 0 | 0 | 2.21 | 2.21 | 2.21 | 2.21 | 2.21 | 2.21 | 2.21 | 2.21 | 2.21 | 2.21 | 1.8606 | 1.8606 | 1.8606 | 1.8606 | 1.8606 | 1.8606 | 1.8606 | 1.8606 | 1.8606 | 1.8606 | 0 | 0 | 0 | 0 | 0 | 0 | 0 | 0 | 0 | 0 | 0 | 0 | 0 |  | 0 | 0 | 0 | 0 | 0 | 0 | 0 | 0 | 0 | 0 | 0 | 0 | 0 | 0 | 0 | 0 | 0 | 0 | 0 | 0 | 0 | 0 | 0 | 0 | 0 | 0 | 0 | 0 | 0 | 0 | 0 | 0 | 0 | 0 | 0 |  | 0 | 0 | 0 | 0 | 0 | 0 | 0 | 0 | 0 | 0 | 0 | 0 | 0 | 0 | 0 | 0 | 0 | 0 | 0 | 0 | 0 | 0 | 0 | 0 | 0 | 0 | 0 | 0 | 0 | 0 | 0 | 0 | 0 | 0 | 0 |  | 0 | 0 | 522.6449 | 522.6449 | 522.6449 | 522.6449 | 522.6449 | 522.6449 | 522.6449 | 522.6449 | 522.6449 | 522.6449 | 491.901 | 491.901 | 491.901 | 491.901 | 491.901 | 491.901 | 491.901 | 491.901 | 491.901 | 491.901 | 0 | 0 | 0 | 0 | 0 | 0 | 0 | 0 | 0 | 0 | 0 | 0 | 0 |  | 0 | 0 | 522.6449 | 522.6449 | 522.6449 | 522.6449 | 522.6449 | 522.6449 | 522.6449 | 522.6449 | 522.6449 | 522.6449 | 491.901 | 491.901 | 491.901 | 491.901 | 491.901 | 491.901 | 491.901 | 491.901 | 491.901 | 491.901 | 0 | 0 | 0 | 0 | 0 | 0 | 0 | 0 | 0 | 0 | 0 | 0 | 0 |  | 0 | 0 | 0 | 0 | 0 | 0 | 0 | 0 | 0 | 0 | 0 | 0 | 0 | 0 | 0 | 0 | 0 | 0 | 0 | 0 | 0 | 0 | 0 | 0 | 0 | 0 | 0 | 0 | 0 | 0 | 0 | 0 | 0 | 0 | 0 |  | 0 | 0 | 1.5315 | 1.5315 | 1.5315 | 1.5315 | 1.5315 | 1.5315 | 1.5315 | 1.5315 | 1.5315 | 1.5315 | 1.2369 | 1.2369 | 1.2369 | 1.2369 | 1.2369 | 1.2369 | 1.2369 | 1.2369 | 1.2369 | 1.2369 | 0 | 0 | 0 | 0 | 0 | 0 | 0 | 0 | 0 | 0 | 0 | 0 | 0 |  | 0 | 0 | 0 | 0 | 0 | 0 | 0 | 0 | 0 | 0 | 0 | 0 | 0 | 0 | 0 | 0 | 0 | 0 | 0 | 0 | 0 | 0 | 0 | 0 | 0 | 0 | 0 | 0 | 0 | 0 | 0 | 0 | 0 | 0 | 0 |  | 9000 |  | 0.34556 | 0 | 0 | 0 | 0.20673 | 0 | 0 | 0.00013744 | 0.054656 | 0 | 0 | 0.24556 | 0 | 0 | 0.00017016 | 0.058072 | 0 | 0 | 20 | 10 |  | 3110.0799 |  | 0 | 0 | 4442.9712 | 0 | 4442.9712 |  |  | 40.7059 | 27.6841 | 10145.4589 | 0 | 0 |  |  | 2.21 | 0 | 2.21 | 1.5315 | 522.6449 | 0 |  | 2.21 | 522.6449 | 44.2004 | 10452.897 | 0 |  | 1.8606 | 0 | 0 | 1.2369 | 491.901 | 0 | 0 |  | 2.21 | 0 | 0 | 1.5315 | 522.6449 | 0 | 0 |  | 1 | 1 | 1 | 0 |  | 0 | 0 | 0 | 0 | 0 | 0 | 0 | 0 | 0 |  | 0 | 0 | 0 | 0 | 0 | 0 | 0 | 0 | 0 | 0 | 15.4702 |  | 0 | 0 | 0 | 0 | 0 | 0 | 0 | 0 | 0
2025_Below the Line_Breakthrough Equipment & Devices | Below the Line_Breakthrough Equipment & Devices_Smart Home Engagement_Natural Gas_0_Low Income_Outlet Gaskets_0_0_0 | Below the Line_Breakthrough Equipment & Devices_Smart Home Engagement_Natural Gas_0_Low Income_Outlet Gaskets_0_0_0_2025 |  | 1112 |  | Below the Line | Breakthrough Equipment & Devices | Smart Home Engagement | Natural Gas | 0 | Low Income | Outlet Gaskets | 0 | 0 | 0 | 2025 | RS-SHL-AIRS-V09-210101 |  |  | 3.2047 | 3.2047 | 3.2047 | 9.1505 | 0.31749 |  | 13060.523 | 13060.523 | 13060.523 | 33798.4076 | -25898.0687 |  | 18984.4846 | 18984.4846 | 18984.4846 | 37945.1807 | 12047.112 |  | 5923.9616 | 5923.9616 | 5923.9616 | 4146.7731 | 37945.1807 |  | 1582.8272 | 4347.2468 | 776.2049 | 5340.8332 | 0 | 1497.7634 | 4665.898 | 171.7632 | 295.4306 | 306.5174 | 10190.3636 | 21830.8555 | 0 | 4146.7731 | 5923.9616 | 1777.1885 | 0 |  | 0 | 0 | 0 | 2.9467 | 2.9467 | 2.9467 | 2.9467 | 2.9467 | 2.9467 | 2.9467 | 2.9467 | 2.9467 | 2.9467 | 2.4808 | 2.4808 | 2.4808 | 2.4808 | 2.4808 | 2.4808 | 2.4808 | 2.4808 | 2.4808 | 2.4808 | 0 | 0 | 0 | 0 | 0 | 0 | 0 | 0 | 0 | 0 | 0 | 0 |  | 0 | 0 | 0 | 2.9467 | 2.9467 | 2.9467 | 2.9467 | 2.9467 | 2.9467 | 2.9467 | 2.9467 | 2.9467 | 2.9467 | 2.4808 | 2.4808 | 2.4808 | 2.4808 | 2.4808 | 2.4808 | 2.4808 | 2.4808 | 2.4808 | 2.4808 | 0 | 0 | 0 | 0 | 0 | 0 | 0 | 0 | 0 | 0 | 0 | 0 |  | 0 | 0 | 0 | 0 | 0 | 0 | 0 | 0 | 0 | 0 | 0 | 0 | 0 | 0 | 0 | 0 | 0 | 0 | 0 | 0 | 0 | 0 | 0 | 0 | 0 | 0 | 0 | 0 | 0 | 0 | 0 | 0 | 0 | 0 | 0 |  | 0 | 0 | 0 | 0 | 0 | 0 | 0 | 0 | 0 | 0 | 0 | 0 | 0 | 0 | 0 | 0 | 0 | 0 | 0 | 0 | 0 | 0 | 0 | 0 | 0 | 0 | 0 | 0 | 0 | 0 | 0 | 0 | 0 | 0 | 0 |  | 0 | 0 | 0 | 696.8598 | 696.8598 | 696.8598 | 696.8598 | 696.8598 | 696.8598 | 696.8598 | 696.8598 | 696.8598 | 696.8598 | 655.868 | 655.868 | 655.868 | 655.868 | 655.868 | 655.868 | 655.868 | 655.868 | 655.868 | 655.868 | 0 | 0 | 0 | 0 | 0 | 0 | 0 | 0 | 0 | 0 | 0 | 0 |  | 0 | 0 | 0 | 696.8598 | 696.8598 | 696.8598 | 696.8598 | 696.8598 | 696.8598 | 696.8598 | 696.8598 | 696.8598 | 696.8598 | 655.868 | 655.868 | 655.868 | 655.868 | 655.868 | 655.868 | 655.868 | 655.868 | 655.868 | 655.868 | 0 | 0 | 0 | 0 | 0 | 0 | 0 | 0 | 0 | 0 | 0 | 0 |  | 0 | 0 | 0 | 0 | 0 | 0 | 0 | 0 | 0 | 0 | 0 | 0 | 0 | 0 | 0 | 0 | 0 | 0 | 0 | 0 | 0 | 0 | 0 | 0 | 0 | 0 | 0 | 0 | 0 | 0 | 0 | 0 | 0 | 0 | 0 |  | 0 | 0 | 0 | 2.0419 | 2.0419 | 2.0419 | 2.0419 | 2.0419 | 2.0419 | 2.0419 | 2.0419 | 2.0419 | 2.0419 | 1.6493 | 1.6493 | 1.6493 | 1.6493 | 1.6493 | 1.6493 | 1.6493 | 1.6493 | 1.6493 | 1.6493 | 0 | 0 | 0 | 0 | 0 | 0 | 0 | 0 | 0 | 0 | 0 | 0 |  | 0 | 0 | 0 | 0 | 0 | 0 | 0 | 0 | 0 | 0 | 0 | 0 | 0 | 0 | 0 | 0 | 0 | 0 | 0 | 0 | 0 | 0 | 0 | 0 | 0 | 0 | 0 | 0 | 0 | 0 | 0 | 0 | 0 | 0 | 0 |  | 12000 |  | 0.34556 | 0 | 0 | 0 | 0.20673 | 0 | 0 | 0.00013744 | 0.054656 | 0 | 0 | 0.24556 | 0 | 0 | 0.00017016 | 0.058072 | 0 | 0 | 20 | 10 |  | 4146.7731 |  | 0 | 0 | 5923.9616 | 0 | 5923.9616 |  |  | 54.2745 | 36.9122 | 13527.2785 | 0 | 0 |  |  | 2.9467 | 0 | 2.9467 | 2.0419 | 696.8598 | 0 |  | 2.9467 | 696.8598 | 58.9339 | 13937.1961 | 0 |  | 2.4808 | 0 | 0 | 1.6493 | 655.868 | 0 | 0 |  | 2.9467 | 0 | 0 | 2.0419 | 696.8598 | 0 | 0 |  | 1 | 1 | 1 | 0 |  | 0 | 0 | 0 | 0 | 0 | 0 | 0 | 0 | 0 |  | 0 | 0 | 0 | 0 | 0 | 0 | 0 | 0 | 0 | 0 | 17.6802 |  | 0 | 0 | 0 | 0 | 0 | 0 | 0 | 0 | 0
2022_Below the Line_Breakthrough Equipment & Devices | Below the Line_Breakthrough Equipment & Devices_Smart Home Engagement_Electric_0_Low Income_Portable Solar Charger_0_0_0 | Below the Line_Breakthrough Equipment & Devices_Smart Home Engagement_Electric_0_Low Income_Portable Solar Charger_0_0_0_2022 |  | 1113 |  | Below the Line | Breakthrough Equipment & Devices | Smart Home Engagement | Electric | 0 | Low Income | Portable Solar Charger | 0 | 0 | 0 | 2022 | n/a |  |  | n/a | n/a | n/a | n/a | n/a |  | 0 | 0 | 0 | 0 | 0 |  | 0 | 0 | 0 | 0 | 0 |  | 0 | 0 | 0 | 0 | 0 |  | 0 | 0 | 0 | 0 | 0 | 0 | 0 | 0 | 0 | 0 | 0 | 0 | 0 | 0 | 0 | 0 | 0 |  | 0 | 0 | 0 | 0 | 0 | 0 | 0 | 0 | 0 | 0 | 0 | 0 | 0 | 0 | 0 | 0 | 0 | 0 | 0 | 0 | 0 | 0 | 0 | 0 | 0 | 0 | 0 | 0 | 0 | 0 | 0 | 0 | 0 | 0 | 0 |  | 0 | 0 | 0 | 0 | 0 | 0 | 0 | 0 | 0 | 0 | 0 | 0 | 0 | 0 | 0 | 0 | 0 | 0 | 0 | 0 | 0 | 0 | 0 | 0 | 0 | 0 | 0 | 0 | 0 | 0 | 0 | 0 | 0 | 0 | 0 |  | 0 | 0 | 0 | 0 | 0 | 0 | 0 | 0 | 0 | 0 | 0 | 0 | 0 | 0 | 0 | 0 | 0 | 0 | 0 | 0 | 0 | 0 | 0 | 0 | 0 | 0 | 0 | 0 | 0 | 0 | 0 | 0 | 0 | 0 | 0 |  | 0 | 0 | 0 | 0 | 0 | 0 | 0 | 0 | 0 | 0 | 0 | 0 | 0 | 0 | 0 | 0 | 0 | 0 | 0 | 0 | 0 | 0 | 0 | 0 | 0 | 0 | 0 | 0 | 0 | 0 | 0 | 0 | 0 | 0 | 0 |  | 0 | 0 | 0 | 0 | 0 | 0 | 0 | 0 | 0 | 0 | 0 | 0 | 0 | 0 | 0 | 0 | 0 | 0 | 0 | 0 | 0 | 0 | 0 | 0 | 0 | 0 | 0 | 0 | 0 | 0 | 0 | 0 | 0 | 0 | 0 |  | 0 | 0 | 0 | 0 | 0 | 0 | 0 | 0 | 0 | 0 | 0 | 0 | 0 | 0 | 0 | 0 | 0 | 0 | 0 | 0 | 0 | 0 | 0 | 0 | 0 | 0 | 0 | 0 | 0 | 0 | 0 | 0 | 0 | 0 | 0 |  | 0 | 0 | 0 | 0 | 0 | 0 | 0 | 0 | 0 | 0 | 0 | 0 | 0 | 0 | 0 | 0 | 0 | 0 | 0 | 0 | 0 | 0 | 0 | 0 | 0 | 0 | 0 | 0 | 0 | 0 | 0 | 0 | 0 | 0 | 0 |  | 0 | 0 | 0 | 0 | 0 | 0 | 0 | 0 | 0 | 0 | 0 | 0 | 0 | 0 | 0 | 0 | 0 | 0 | 0 | 0 | 0 | 0 | 0 | 0 | 0 | 0 | 0 | 0 | 0 | 0 | 0 | 0 | 0 | 0 | 0 |  | 0 | 0 | 0 | 0 | 0 | 0 | 0 | 0 | 0 | 0 | 0 | 0 | 0 | 0 | 0 | 0 | 0 | 0 | 0 | 0 | 0 | 0 | 0 | 0 | 0 | 0 | 0 | 0 | 0 | 0 | 0 | 0 | 0 | 0 | 0 |  | 250 |  | 0 | 0 | 0 | 0 | 0 | 0 | 0 | 0 | 0 | 0 | 0 | 0 | 0 | 0 | 0 | 0 | 0 | 0 | 5 | 0 |  | 0 |  | 0 | 0 | 0 | 0 | 0 |  |  | 0 | 0 | 0 | 0 | 0 |  |  | 0 | 0 | 0 | 0 | 0 | 0 |  | 0 | 0 | 0 | 0 | 0 |  | 0 | 0 | 0 | 0 | 0 | 0 | 0 |  | 0 | 0 | 0 | 0 | 0 | 0 | 0 |  | 1 | 1 | 1 | 0 |  | 0 | 0 | 0 | 0 | 0 | 0 | 0 | 0 | 0 |  | 0 | 0 | 0 | 0 | 0 | 0 | 0 | 0 | 0 | 0 | 0 |  | 0 | 0 | 0 | 0 | 0 | 0 | 0 | 0 | 0
2023_Below the Line_Breakthrough Equipment & Devices | Below the Line_Breakthrough Equipment & Devices_Smart Home Engagement_Electric_0_Low Income_Portable Solar Charger_0_0_0 | Below the Line_Breakthrough Equipment & Devices_Smart Home Engagement_Electric_0_Low Income_Portable Solar Charger_0_0_0_2023 |  | 1113 |  | Below the Line | Breakthrough Equipment & Devices | Smart Home Engagement | Electric | 0 | Low Income | Portable Solar Charger | 0 | 0 | 0 | 2023 | n/a |  |  | n/a | n/a | n/a | n/a | n/a |  | 0 | 0 | 0 | 0 | 0 |  | 0 | 0 | 0 | 0 | 0 |  | 0 | 0 | 0 | 0 | 0 |  | 0 | 0 | 0 | 0 | 0 | 0 | 0 | 0 | 0 | 0 | 0 | 0 | 0 | 0 | 0 | 0 | 0 |  | 0 | 0 | 0 | 0 | 0 | 0 | 0 | 0 | 0 | 0 | 0 | 0 | 0 | 0 | 0 | 0 | 0 | 0 | 0 | 0 | 0 | 0 | 0 | 0 | 0 | 0 | 0 | 0 | 0 | 0 | 0 | 0 | 0 | 0 | 0 |  | 0 | 0 | 0 | 0 | 0 | 0 | 0 | 0 | 0 | 0 | 0 | 0 | 0 | 0 | 0 | 0 | 0 | 0 | 0 | 0 | 0 | 0 | 0 | 0 | 0 | 0 | 0 | 0 | 0 | 0 | 0 | 0 | 0 | 0 | 0 |  | 0 | 0 | 0 | 0 | 0 | 0 | 0 | 0 | 0 | 0 | 0 | 0 | 0 | 0 | 0 | 0 | 0 | 0 | 0 | 0 | 0 | 0 | 0 | 0 | 0 | 0 | 0 | 0 | 0 | 0 | 0 | 0 | 0 | 0 | 0 |  | 0 | 0 | 0 | 0 | 0 | 0 | 0 | 0 | 0 | 0 | 0 | 0 | 0 | 0 | 0 | 0 | 0 | 0 | 0 | 0 | 0 | 0 | 0 | 0 | 0 | 0 | 0 | 0 | 0 | 0 | 0 | 0 | 0 | 0 | 0 |  | 0 | 0 | 0 | 0 | 0 | 0 | 0 | 0 | 0 | 0 | 0 | 0 | 0 | 0 | 0 | 0 | 0 | 0 | 0 | 0 | 0 | 0 | 0 | 0 | 0 | 0 | 0 | 0 | 0 | 0 | 0 | 0 | 0 | 0 | 0 |  | 0 | 0 | 0 | 0 | 0 | 0 | 0 | 0 | 0 | 0 | 0 | 0 | 0 | 0 | 0 | 0 | 0 | 0 | 0 | 0 | 0 | 0 | 0 | 0 | 0 | 0 | 0 | 0 | 0 | 0 | 0 | 0 | 0 | 0 | 0 |  | 0 | 0 | 0 | 0 | 0 | 0 | 0 | 0 | 0 | 0 | 0 | 0 | 0 | 0 | 0 | 0 | 0 | 0 | 0 | 0 | 0 | 0 | 0 | 0 | 0 | 0 | 0 | 0 | 0 | 0 | 0 | 0 | 0 | 0 | 0 |  | 0 | 0 | 0 | 0 | 0 | 0 | 0 | 0 | 0 | 0 | 0 | 0 | 0 | 0 | 0 | 0 | 0 | 0 | 0 | 0 | 0 | 0 | 0 | 0 | 0 | 0 | 0 | 0 | 0 | 0 | 0 | 0 | 0 | 0 | 0 |  | 0 | 0 | 0 | 0 | 0 | 0 | 0 | 0 | 0 | 0 | 0 | 0 | 0 | 0 | 0 | 0 | 0 | 0 | 0 | 0 | 0 | 0 | 0 | 0 | 0 | 0 | 0 | 0 | 0 | 0 | 0 | 0 | 0 | 0 | 0 |  | 500 |  | 0 | 0 | 0 | 0 | 0 | 0 | 0 | 0 | 0 | 0 | 0 | 0 | 0 | 0 | 0 | 0 | 0 | 0 | 5 | 0 |  | 0 |  | 0 | 0 | 0 | 0 | 0 |  |  | 0 | 0 | 0 | 0 | 0 |  |  | 0 | 0 | 0 | 0 | 0 | 0 |  | 0 | 0 | 0 | 0 | 0 |  | 0 | 0 | 0 | 0 | 0 | 0 | 0 |  | 0 | 0 | 0 | 0 | 0 | 0 | 0 |  | 1 | 1 | 1 | 0 |  | 0 | 0 | 0 | 0 | 0 | 0 | 0 | 0 | 0 |  | 0 | 0 | 0 | 0 | 0 | 0 | 0 | 0 | 0 | 0 | 0 |  | 0 | 0 | 0 | 0 | 0 | 0 | 0 | 0 | 0
2024_Below the Line_Breakthrough Equipment & Devices | Below the Line_Breakthrough Equipment & Devices_Smart Home Engagement_Electric_0_Low Income_Portable Solar Charger_0_0_0 | Below the Line_Breakthrough Equipment & Devices_Smart Home Engagement_Electric_0_Low Income_Portable Solar Charger_0_0_0_2024 |  | 1113 |  | Below the Line | Breakthrough Equipment & Devices | Smart Home Engagement | Electric | 0 | Low Income | Portable Solar Charger | 0 | 0 | 0 | 2024 | n/a |  |  | n/a | n/a | n/a | n/a | n/a |  | 0 | 0 | 0 | 0 | 0 |  | 0 | 0 | 0 | 0 | 0 |  | 0 | 0 | 0 | 0 | 0 |  | 0 | 0 | 0 | 0 | 0 | 0 | 0 | 0 | 0 | 0 | 0 | 0 | 0 | 0 | 0 | 0 | 0 |  | 0 | 0 | 0 | 0 | 0 | 0 | 0 | 0 | 0 | 0 | 0 | 0 | 0 | 0 | 0 | 0 | 0 | 0 | 0 | 0 | 0 | 0 | 0 | 0 | 0 | 0 | 0 | 0 | 0 | 0 | 0 | 0 | 0 | 0 | 0 |  | 0 | 0 | 0 | 0 | 0 | 0 | 0 | 0 | 0 | 0 | 0 | 0 | 0 | 0 | 0 | 0 | 0 | 0 | 0 | 0 | 0 | 0 | 0 | 0 | 0 | 0 | 0 | 0 | 0 | 0 | 0 | 0 | 0 | 0 | 0 |  | 0 | 0 | 0 | 0 | 0 | 0 | 0 | 0 | 0 | 0 | 0 | 0 | 0 | 0 | 0 | 0 | 0 | 0 | 0 | 0 | 0 | 0 | 0 | 0 | 0 | 0 | 0 | 0 | 0 | 0 | 0 | 0 | 0 | 0 | 0 |  | 0 | 0 | 0 | 0 | 0 | 0 | 0 | 0 | 0 | 0 | 0 | 0 | 0 | 0 | 0 | 0 | 0 | 0 | 0 | 0 | 0 | 0 | 0 | 0 | 0 | 0 | 0 | 0 | 0 | 0 | 0 | 0 | 0 | 0 | 0 |  | 0 | 0 | 0 | 0 | 0 | 0 | 0 | 0 | 0 | 0 | 0 | 0 | 0 | 0 | 0 | 0 | 0 | 0 | 0 | 0 | 0 | 0 | 0 | 0 | 0 | 0 | 0 | 0 | 0 | 0 | 0 | 0 | 0 | 0 | 0 |  | 0 | 0 | 0 | 0 | 0 | 0 | 0 | 0 | 0 | 0 | 0 | 0 | 0 | 0 | 0 | 0 | 0 | 0 | 0 | 0 | 0 | 0 | 0 | 0 | 0 | 0 | 0 | 0 | 0 | 0 | 0 | 0 | 0 | 0 | 0 |  | 0 | 0 | 0 | 0 | 0 | 0 | 0 | 0 | 0 | 0 | 0 | 0 | 0 | 0 | 0 | 0 | 0 | 0 | 0 | 0 | 0 | 0 | 0 | 0 | 0 | 0 | 0 | 0 | 0 | 0 | 0 | 0 | 0 | 0 | 0 |  | 0 | 0 | 0 | 0 | 0 | 0 | 0 | 0 | 0 | 0 | 0 | 0 | 0 | 0 | 0 | 0 | 0 | 0 | 0 | 0 | 0 | 0 | 0 | 0 | 0 | 0 | 0 | 0 | 0 | 0 | 0 | 0 | 0 | 0 | 0 |  | 0 | 0 | 0 | 0 | 0 | 0 | 0 | 0 | 0 | 0 | 0 | 0 | 0 | 0 | 0 | 0 | 0 | 0 | 0 | 0 | 0 | 0 | 0 | 0 | 0 | 0 | 0 | 0 | 0 | 0 | 0 | 0 | 0 | 0 | 0 |  | 750 |  | 0 | 0 | 0 | 0 | 0 | 0 | 0 | 0 | 0 | 0 | 0 | 0 | 0 | 0 | 0 | 0 | 0 | 0 | 5 | 0 |  | 0 |  | 0 | 0 | 0 | 0 | 0 |  |  | 0 | 0 | 0 | 0 | 0 |  |  | 0 | 0 | 0 | 0 | 0 | 0 |  | 0 | 0 | 0 | 0 | 0 |  | 0 | 0 | 0 | 0 | 0 | 0 | 0 |  | 0 | 0 | 0 | 0 | 0 | 0 | 0 |  | 1 | 1 | 1 | 0 |  | 0 | 0 | 0 | 0 | 0 | 0 | 0 | 0 | 0 |  | 0 | 0 | 0 | 0 | 0 | 0 | 0 | 0 | 0 | 0 | 0 |  | 0 | 0 | 0 | 0 | 0 | 0 | 0 | 0 | 0
2025_Below the Line_Breakthrough Equipment & Devices | Below the Line_Breakthrough Equipment & Devices_Smart Home Engagement_Electric_0_Low Income_Portable Solar Charger_0_0_0 | Below the Line_Breakthrough Equipment & Devices_Smart Home Engagement_Electric_0_Low Income_Portable Solar Charger_0_0_0_2025 |  | 1113 |  | Below the Line | Breakthrough Equipment & Devices | Smart Home Engagement | Electric | 0 | Low Income | Portable Solar Charger | 0 | 0 | 0 | 2025 | n/a |  |  | n/a | n/a | n/a | n/a | n/a |  | 0 | 0 | 0 | 0 | 0 |  | 0 | 0 | 0 | 0 | 0 |  | 0 | 0 | 0 | 0 | 0 |  | 0 | 0 | 0 | 0 | 0 | 0 | 0 | 0 | 0 | 0 | 0 | 0 | 0 | 0 | 0 | 0 | 0 |  | 0 | 0 | 0 | 0 | 0 | 0 | 0 | 0 | 0 | 0 | 0 | 0 | 0 | 0 | 0 | 0 | 0 | 0 | 0 | 0 | 0 | 0 | 0 | 0 | 0 | 0 | 0 | 0 | 0 | 0 | 0 | 0 | 0 | 0 | 0 |  | 0 | 0 | 0 | 0 | 0 | 0 | 0 | 0 | 0 | 0 | 0 | 0 | 0 | 0 | 0 | 0 | 0 | 0 | 0 | 0 | 0 | 0 | 0 | 0 | 0 | 0 | 0 | 0 | 0 | 0 | 0 | 0 | 0 | 0 | 0 |  | 0 | 0 | 0 | 0 | 0 | 0 | 0 | 0 | 0 | 0 | 0 | 0 | 0 | 0 | 0 | 0 | 0 | 0 | 0 | 0 | 0 | 0 | 0 | 0 | 0 | 0 | 0 | 0 | 0 | 0 | 0 | 0 | 0 | 0 | 0 |  | 0 | 0 | 0 | 0 | 0 | 0 | 0 | 0 | 0 | 0 | 0 | 0 | 0 | 0 | 0 | 0 | 0 | 0 | 0 | 0 | 0 | 0 | 0 | 0 | 0 | 0 | 0 | 0 | 0 | 0 | 0 | 0 | 0 | 0 | 0 |  | 0 | 0 | 0 | 0 | 0 | 0 | 0 | 0 | 0 | 0 | 0 | 0 | 0 | 0 | 0 | 0 | 0 | 0 | 0 | 0 | 0 | 0 | 0 | 0 | 0 | 0 | 0 | 0 | 0 | 0 | 0 | 0 | 0 | 0 | 0 |  | 0 | 0 | 0 | 0 | 0 | 0 | 0 | 0 | 0 | 0 | 0 | 0 | 0 | 0 | 0 | 0 | 0 | 0 | 0 | 0 | 0 | 0 | 0 | 0 | 0 | 0 | 0 | 0 | 0 | 0 | 0 | 0 | 0 | 0 | 0 |  | 0 | 0 | 0 | 0 | 0 | 0 | 0 | 0 | 0 | 0 | 0 | 0 | 0 | 0 | 0 | 0 | 0 | 0 | 0 | 0 | 0 | 0 | 0 | 0 | 0 | 0 | 0 | 0 | 0 | 0 | 0 | 0 | 0 | 0 | 0 |  | 0 | 0 | 0 | 0 | 0 | 0 | 0 | 0 | 0 | 0 | 0 | 0 | 0 | 0 | 0 | 0 | 0 | 0 | 0 | 0 | 0 | 0 | 0 | 0 | 0 | 0 | 0 | 0 | 0 | 0 | 0 | 0 | 0 | 0 | 0 |  | 0 | 0 | 0 | 0 | 0 | 0 | 0 | 0 | 0 | 0 | 0 | 0 | 0 | 0 | 0 | 0 | 0 | 0 | 0 | 0 | 0 | 0 | 0 | 0 | 0 | 0 | 0 | 0 | 0 | 0 | 0 | 0 | 0 | 0 | 0 |  | 1000 |  | 0 | 0 | 0 | 0 | 0 | 0 | 0 | 0 | 0 | 0 | 0 | 0 | 0 | 0 | 0 | 0 | 0 | 0 | 5 | 0 |  | 0 |  | 0 | 0 | 0 | 0 | 0 |  |  | 0 | 0 | 0 | 0 | 0 |  |  | 0 | 0 | 0 | 0 | 0 | 0 |  | 0 | 0 | 0 | 0 | 0 |  | 0 | 0 | 0 | 0 | 0 | 0 | 0 |  | 0 | 0 | 0 | 0 | 0 | 0 | 0 |  | 1 | 1 | 1 | 0 |  | 0 | 0 | 0 | 0 | 0 | 0 | 0 | 0 | 0 |  | 0 | 0 | 0 | 0 | 0 | 0 | 0 | 0 | 0 | 0 | 0 |  | 0 | 0 | 0 | 0 | 0 | 0 | 0 | 0 | 0
2022_Below the Line_Breakthrough Equipment & Devices | Below the Line_Breakthrough Equipment & Devices_Smart Home Engagement_Natural Gas_0_Low Income_Showerhead Gas_0_0_0 | Below the Line_Breakthrough Equipment & Devices_Smart Home Engagement_Natural Gas_0_Low Income_Showerhead Gas_0_0_0_2022 |  | 1114 |  | Below the Line | Breakthrough Equipment & Devices | Smart Home Engagement | Natural Gas | 0 | Low Income | Showerhead Gas | 0 | 0 | 0 | 2022 | RS-HWE-LFSH-V08-200101 |  |  | 19.0404 | 3.8987 | 19.0404 | 24.2223 | 0.24795 |  | 39196.274 | 6297.9732 | 39196.274 | 50454.9788 | -13457.5847 |  | 41368.97 | 8470.6692 | 41368.97 | 52627.6748 | 4436.983 |  | 2172.696 | 2172.696 | 2172.696 | 2172.696 | 17894.5677 |  | 0 | 0 | 0 | 4436.983 | 32898.3008 | 0 | 3448.7793 | 0 | 286.8069 | 298.1 | 0 | 15721.8717 | 34733.1071 | 2172.696 | 2172.696 | 0 | 0 |  | 0 | 0 | 0 | 0 | 0 | 0 | 0 | 0 | 0 | 0 | 0 | 0 | 0 | 0 | 0 | 0 | 0 | 0 | 0 | 0 | 0 | 0 | 0 | 0 | 0 | 0 | 0 | 0 | 0 | 0 | 0 | 0 | 0 | 0 | 0 |  | 1.1752 | 1.1752 | 1.1752 | 1.1752 | 1.1752 | 1.1752 | 1.1752 | 1.1752 | 1.1752 | 1.1752 | 0 | 0 | 0 | 0 | 0 | 0 | 0 | 0 | 0 | 0 | 0 | 0 | 0 | 0 | 0 | 0 | 0 | 0 | 0 | 0 | 0 | 0 | 0 | 0 | 0 |  | 1.1752 | 1.1752 | 1.1752 | 1.1752 | 1.1752 | 1.1752 | 1.1752 | 1.1752 | 1.1752 | 1.1752 | 0 | 0 | 0 | 0 | 0 | 0 | 0 | 0 | 0 | 0 | 0 | 0 | 0 | 0 | 0 | 0 | 0 | 0 | 0 | 0 | 0 | 0 | 0 | 0 | 0 |  | 0 | 0 | 0 | 0 | 0 | 0 | 0 | 0 | 0 | 0 | 0 | 0 | 0 | 0 | 0 | 0 | 0 | 0 | 0 | 0 | 0 | 0 | 0 | 0 | 0 | 0 | 0 | 0 | 0 | 0 | 0 | 0 | 0 | 0 | 0 |  | 1174.9348 | 1174.9348 | 1174.9348 | 1174.9348 | 1174.9348 | 1174.9348 | 1174.9348 | 1174.9348 | 1174.9348 | 1174.9348 | 0 | 0 | 0 | 0 | 0 | 0 | 0 | 0 | 0 | 0 | 0 | 0 | 0 | 0 | 0 | 0 | 0 | 0 | 0 | 0 | 0 | 0 | 0 | 0 | 0 |  | 1174.9348 | 1174.9348 | 1174.9348 | 1174.9348 | 1174.9348 | 1174.9348 | 1174.9348 | 1174.9348 | 1174.9348 | 1174.9348 | 0 | 0 | 0 | 0 | 0 | 0 | 0 | 0 | 0 | 0 | 0 | 0 | 0 | 0 | 0 | 0 | 0 | 0 | 0 | 0 | 0 | 0 | 0 | 0 | 0 |  | 0 | 0 | 0 | 0 | 0 | 0 | 0 | 0 | 0 | 0 | 0 | 0 | 0 | 0 | 0 | 0 | 0 | 0 | 0 | 0 | 0 | 0 | 0 | 0 | 0 | 0 | 0 | 0 | 0 | 0 | 0 | 0 | 0 | 0 | 0 |  | 0 | 0 | 0 | 0 | 0 | 0 | 0 | 0 | 0 | 0 | 0 | 0 | 0 | 0 | 0 | 0 | 0 | 0 | 0 | 0 | 0 | 0 | 0 | 0 | 0 | 0 | 0 | 0 | 0 | 0 | 0 | 0 | 0 | 0 | 0 |  | 234579.7635 | 234579.7635 | 234579.7635 | 234579.7635 | 234579.7635 | 234579.7635 | 234579.7635 | 234579.7635 | 234579.7635 | 234579.7635 | 0 | 0 | 0 | 0 | 0 | 0 | 0 | 0 | 0 | 0 | 0 | 0 | 0 | 0 | 0 | 0 | 0 | 0 | 0 | 0 | 0 | 0 | 0 | 0 | 0 |  | 250 |  | 8.6908 | 0 | 0 | 0 | 0 | 4.701 | 0 | 0 | 4.6997 | 0 | 938.3191 | 0 | 0 | 0 | 0 | 0 | 0 | 0 | 10 | 0 |  | 2172.696 |  | 0 | 0 | 2172.696 | 0 | 2172.696 |  |  | 11.7524 | 0 | 11749.3485 | 0 | 2345797.6354 |  |  | 1.1752 | 0 | 1.1752 | 0 | 1174.9348 | 0 |  | 1.1752 | 1174.9348 | 11.7524 | 11749.3485 | 234579.7635 |  | 0 | 1.1752 | 0 | 0 | 1174.9348 | 0 | 234579.7635 |  | 0 | 0 | 0 | 0 | 0 | 0 | 0 |  | 1 | 1 | 1 | 0 |  | 0 | 0 | 0 | 0 | 0 | 0 | 0 | 0 | 0 |  | 0 | 0 | 0 | 0 | 0 | 0 | 0 | 0 | 0 | 0 | 10.5772 |  | 0 | 0 | 0 | 0 | 0 | 0 | 0 | 0 | 0
2023_Below the Line_Breakthrough Equipment & Devices | Below the Line_Breakthrough Equipment & Devices_Smart Home Engagement_Natural Gas_0_Low Income_Showerhead Gas_0_0_0 | Below the Line_Breakthrough Equipment & Devices_Smart Home Engagement_Natural Gas_0_Low Income_Showerhead Gas_0_0_0_2023 |  | 1114 |  | Below the Line | Breakthrough Equipment & Devices | Smart Home Engagement | Natural Gas | 0 | Low Income | Showerhead Gas | 0 | 0 | 0 | 2023 | RS-HWE-LFSH-V08-200101 |  |  | 13.417 | 2.8178 | 13.417 | 25.1842 | 0.23272 |  | 77081.0913 | 11284.4897 | 77081.0913 | 105089.9636 | -30123.7643 |  | 83288.794 | 17492.1925 | 83288.794 | 109435.3556 | 9136.8218 |  | 6207.7028 | 6207.7028 | 6207.7028 | 4345.3919 | 39260.5861 |  | 0 | 0 | 0 | 9136.8218 | 65796.6016 | 0 | 7189.9695 | 0 | 569.8018 | 595.5993 | 0 | 33052.8833 | 70174.7695 | 4345.3919 | 6207.7028 | 1862.3108 | 0 |  | 0 | 0 | 0 | 0 | 0 | 0 | 0 | 0 | 0 | 0 | 0 | 0 | 0 | 0 | 0 | 0 | 0 | 0 | 0 | 0 | 0 | 0 | 0 | 0 | 0 | 0 | 0 | 0 | 0 | 0 | 0 | 0 | 0 | 0 | 0 |  | 0 | 2.3505 | 2.3505 | 2.3505 | 2.3505 | 2.3505 | 2.3505 | 2.3505 | 2.3505 | 2.3505 | 2.3505 | 0 | 0 | 0 | 0 | 0 | 0 | 0 | 0 | 0 | 0 | 0 | 0 | 0 | 0 | 0 | 0 | 0 | 0 | 0 | 0 | 0 | 0 | 0 | 0 |  | 0 | 2.3505 | 2.3505 | 2.3505 | 2.3505 | 2.3505 | 2.3505 | 2.3505 | 2.3505 | 2.3505 | 2.3505 | 0 | 0 | 0 | 0 | 0 | 0 | 0 | 0 | 0 | 0 | 0 | 0 | 0 | 0 | 0 | 0 | 0 | 0 | 0 | 0 | 0 | 0 | 0 | 0 |  | 0 | 0 | 0 | 0 | 0 | 0 | 0 | 0 | 0 | 0 | 0 | 0 | 0 | 0 | 0 | 0 | 0 | 0 | 0 | 0 | 0 | 0 | 0 | 0 | 0 | 0 | 0 | 0 | 0 | 0 | 0 | 0 | 0 | 0 | 0 |  | 0 | 2349.8697 | 2349.8697 | 2349.8697 | 2349.8697 | 2349.8697 | 2349.8697 | 2349.8697 | 2349.8697 | 2349.8697 | 2349.8697 | 0 | 0 | 0 | 0 | 0 | 0 | 0 | 0 | 0 | 0 | 0 | 0 | 0 | 0 | 0 | 0 | 0 | 0 | 0 | 0 | 0 | 0 | 0 | 0 |  | 0 | 2349.8697 | 2349.8697 | 2349.8697 | 2349.8697 | 2349.8697 | 2349.8697 | 2349.8697 | 2349.8697 | 2349.8697 | 2349.8697 | 0 | 0 | 0 | 0 | 0 | 0 | 0 | 0 | 0 | 0 | 0 | 0 | 0 | 0 | 0 | 0 | 0 | 0 | 0 | 0 | 0 | 0 | 0 | 0 |  | 0 | 0 | 0 | 0 | 0 | 0 | 0 | 0 | 0 | 0 | 0 | 0 | 0 | 0 | 0 | 0 | 0 | 0 | 0 | 0 | 0 | 0 | 0 | 0 | 0 | 0 | 0 | 0 | 0 | 0 | 0 | 0 | 0 | 0 | 0 |  | 0 | 0 | 0 | 0 | 0 | 0 | 0 | 0 | 0 | 0 | 0 | 0 | 0 | 0 | 0 | 0 | 0 | 0 | 0 | 0 | 0 | 0 | 0 | 0 | 0 | 0 | 0 | 0 | 0 | 0 | 0 | 0 | 0 | 0 | 0 |  | 0 | 469159.5271 | 469159.5271 | 469159.5271 | 469159.5271 | 469159.5271 | 469159.5271 | 469159.5271 | 469159.5271 | 469159.5271 | 469159.5271 | 0 | 0 | 0 | 0 | 0 | 0 | 0 | 0 | 0 | 0 | 0 | 0 | 0 | 0 | 0 | 0 | 0 | 0 | 0 | 0 | 0 | 0 | 0 | 0 |  | 500 |  | 8.6908 | 0 | 0 | 0 | 0 | 4.701 | 0 | 0 | 4.6997 | 0 | 938.3191 | 0 | 0 | 0 | 0 | 0 | 0 | 0 | 10 | 0 |  | 4345.3919 |  | 0 | 0 | 6207.7028 | 0 | 6207.7028 |  |  | 23.5049 | 0 | 23498.697 | 0 | 4691595.2707 |  |  | 2.3505 | 0 | 2.3505 | 0 | 2349.8697 | 0 |  | 2.3505 | 2349.8697 | 23.5049 | 23498.697 | 469159.5271 |  | 0 | 2.3505 | 0 | 0 | 2349.8697 | 0 | 469159.5271 |  | 0 | 0 | 0 | 0 | 0 | 0 | 0 |  | 1 | 1 | 1 | 0 |  | 0 | 0 | 0 | 0 | 0 | 0 | 0 | 0 | 0 |  | 0 | 0 | 0 | 0 | 0 | 0 | 0 | 0 | 0 | 0 | 18.8039 |  | 0 | 0 | 0 | 0 | 0 | 0 | 0 | 0 | 0
2024_Below the Line_Breakthrough Equipment & Devices | Below the Line_Breakthrough Equipment & Devices_Smart Home Engagement_Natural Gas_0_Low Income_Showerhead Gas_0_0_0 | Below the Line_Breakthrough Equipment & Devices_Smart Home Engagement_Natural Gas_0_Low Income_Showerhead Gas_0_0_0_2024 |  | 1114 |  | Below the Line | Breakthrough Equipment & Devices | Smart Home Engagement | Natural Gas | 0 | Low Income | Showerhead Gas | 0 | 0 | 0 | 2024 | RS-HWE-LFSH-V08-200101 |  |  | 13.5083 | 2.9091 | 13.5083 | 25.7347 | 0.22991 |  | 116471.9913 | 17777.089 | 116471.9913 | 161222.7171 | -47287.3643 |  | 125783.5455 | 27088.6431 | 125783.5455 | 167740.805 | 14117.6125 |  | 9311.5542 | 9311.5542 | 9311.5542 | 6518.0879 | 61404.9768 |  | 0 | 0 | 0 | 14117.6125 | 98694.9024 | 0 | 11223.5706 | 0 | 855.3444 | 892.1157 | 0 | 52093.4226 | 106335.8282 | 6518.0879 | 9311.5542 | 2793.4663 | 0 |  | 0 | 0 | 0 | 0 | 0 | 0 | 0 | 0 | 0 | 0 | 0 | 0 | 0 | 0 | 0 | 0 | 0 | 0 | 0 | 0 | 0 | 0 | 0 | 0 | 0 | 0 | 0 | 0 | 0 | 0 | 0 | 0 | 0 | 0 | 0 |  | 0 | 0 | 3.5257 | 3.5257 | 3.5257 | 3.5257 | 3.5257 | 3.5257 | 3.5257 | 3.5257 | 3.5257 | 3.5257 | 0 | 0 | 0 | 0 | 0 | 0 | 0 | 0 | 0 | 0 | 0 | 0 | 0 | 0 | 0 | 0 | 0 | 0 | 0 | 0 | 0 | 0 | 0 |  | 0 | 0 | 3.5257 | 3.5257 | 3.5257 | 3.5257 | 3.5257 | 3.5257 | 3.5257 | 3.5257 | 3.5257 | 3.5257 | 0 | 0 | 0 | 0 | 0 | 0 | 0 | 0 | 0 | 0 | 0 | 0 | 0 | 0 | 0 | 0 | 0 | 0 | 0 | 0 | 0 | 0 | 0 |  | 0 | 0 | 0 | 0 | 0 | 0 | 0 | 0 | 0 | 0 | 0 | 0 | 0 | 0 | 0 | 0 | 0 | 0 | 0 | 0 | 0 | 0 | 0 | 0 | 0 | 0 | 0 | 0 | 0 | 0 | 0 | 0 | 0 | 0 | 0 |  | 0 | 0 | 3524.8045 | 3524.8045 | 3524.8045 | 3524.8045 | 3524.8045 | 3524.8045 | 3524.8045 | 3524.8045 | 3524.8045 | 3524.8045 | 0 | 0 | 0 | 0 | 0 | 0 | 0 | 0 | 0 | 0 | 0 | 0 | 0 | 0 | 0 | 0 | 0 | 0 | 0 | 0 | 0 | 0 | 0 |  | 0 | 0 | 3524.8045 | 3524.8045 | 3524.8045 | 3524.8045 | 3524.8045 | 3524.8045 | 3524.8045 | 3524.8045 | 3524.8045 | 3524.8045 | 0 | 0 | 0 | 0 | 0 | 0 | 0 | 0 | 0 | 0 | 0 | 0 | 0 | 0 | 0 | 0 | 0 | 0 | 0 | 0 | 0 | 0 | 0 |  | 0 | 0 | 0 | 0 | 0 | 0 | 0 | 0 | 0 | 0 | 0 | 0 | 0 | 0 | 0 | 0 | 0 | 0 | 0 | 0 | 0 | 0 | 0 | 0 | 0 | 0 | 0 | 0 | 0 | 0 | 0 | 0 | 0 | 0 | 0 |  | 0 | 0 | 0 | 0 | 0 | 0 | 0 | 0 | 0 | 0 | 0 | 0 | 0 | 0 | 0 | 0 | 0 | 0 | 0 | 0 | 0 | 0 | 0 | 0 | 0 | 0 | 0 | 0 | 0 | 0 | 0 | 0 | 0 | 0 | 0 |  | 0 | 0 | 703739.2906 | 703739.2906 | 703739.2906 | 703739.2906 | 703739.2906 | 703739.2906 | 703739.2906 | 703739.2906 | 703739.2906 | 703739.2906 | 0 | 0 | 0 | 0 | 0 | 0 | 0 | 0 | 0 | 0 | 0 | 0 | 0 | 0 | 0 | 0 | 0 | 0 | 0 | 0 | 0 | 0 | 0 |  | 750 |  | 8.6908 | 0 | 0 | 0 | 0 | 4.701 | 0 | 0 | 4.6997 | 0 | 938.3191 | 0 | 0 | 0 | 0 | 0 | 0 | 0 | 10 | 0 |  | 6518.0879 |  | 0 | 0 | 9311.5542 | 0 | 9311.5542 |  |  | 35.2573 | 0 | 35248.0455 | 0 | 7037392.9061 |  |  | 3.5257 | 0 | 3.5257 | 0 | 3524.8045 | 0 |  | 3.5257 | 3524.8045 | 35.2573 | 35248.0455 | 703739.2906 |  | 0 | 3.5257 | 0 | 0 | 3524.8045 | 0 | 703739.2906 |  | 0 | 0 | 0 | 0 | 0 | 0 | 0 |  | 1 | 1 | 1 | 0 |  | 0 | 0 | 0 | 0 | 0 | 0 | 0 | 0 | 0 |  | 0 | 0 | 0 | 0 | 0 | 0 | 0 | 0 | 0 | 0 | 24.6801 |  | 0 | 0 | 0 | 0 | 0 | 0 | 0 | 0 | 0
2025_Below the Line_Breakthrough Equipment & Devices | Below the Line_Breakthrough Equipment & Devices_Smart Home Engagement_Natural Gas_0_Low Income_Showerhead Gas_0_0_0 | Below the Line_Breakthrough Equipment & Devices_Smart Home Engagement_Natural Gas_0_Low Income_Showerhead Gas_0_0_0_2025 |  | 1114 |  | Below the Line | Breakthrough Equipment & Devices | Smart Home Engagement | Natural Gas | 0 | Low Income | Showerhead Gas | 0 | 0 | 0 | 2025 | RS-HWE-LFSH-V08-200101 |  |  | 13.5991 | 2.9999 | 13.5991 | 26.2883 | 0.2272 |  | 156423.0265 | 24829.8234 | 156423.0265 | 219775.2626 | -65872.1994 |  | 168838.4321 | 37245.2289 | 168838.4321 | 228466.0465 | 19366.5756 |  | 12415.4056 | 12415.4056 | 12415.4056 | 8690.7839 | 85238.775 |  | 0 | 0 | 0 | 19366.5756 | 131593.2031 | 0 | 15549.5825 | 0 | 1141.3351 | 1187.7358 | 0 | 72823.3694 | 143227.2716 | 8690.7839 | 12415.4056 | 3724.6217 | 0 |  | 0 | 0 | 0 | 0 | 0 | 0 | 0 | 0 | 0 | 0 | 0 | 0 | 0 | 0 | 0 | 0 | 0 | 0 | 0 | 0 | 0 | 0 | 0 | 0 | 0 | 0 | 0 | 0 | 0 | 0 | 0 | 0 | 0 | 0 | 0 |  | 0 | 0 | 0 | 4.701 | 4.701 | 4.701 | 4.701 | 4.701 | 4.701 | 4.701 | 4.701 | 4.701 | 4.701 | 0 | 0 | 0 | 0 | 0 | 0 | 0 | 0 | 0 | 0 | 0 | 0 | 0 | 0 | 0 | 0 | 0 | 0 | 0 | 0 | 0 | 0 |  | 0 | 0 | 0 | 4.701 | 4.701 | 4.701 | 4.701 | 4.701 | 4.701 | 4.701 | 4.701 | 4.701 | 4.701 | 0 | 0 | 0 | 0 | 0 | 0 | 0 | 0 | 0 | 0 | 0 | 0 | 0 | 0 | 0 | 0 | 0 | 0 | 0 | 0 | 0 | 0 |  | 0 | 0 | 0 | 0 | 0 | 0 | 0 | 0 | 0 | 0 | 0 | 0 | 0 | 0 | 0 | 0 | 0 | 0 | 0 | 0 | 0 | 0 | 0 | 0 | 0 | 0 | 0 | 0 | 0 | 0 | 0 | 0 | 0 | 0 | 0 |  | 0 | 0 | 0 | 4699.7394 | 4699.7394 | 4699.7394 | 4699.7394 | 4699.7394 | 4699.7394 | 4699.7394 | 4699.7394 | 4699.7394 | 4699.7394 | 0 | 0 | 0 | 0 | 0 | 0 | 0 | 0 | 0 | 0 | 0 | 0 | 0 | 0 | 0 | 0 | 0 | 0 | 0 | 0 | 0 | 0 |  | 0 | 0 | 0 | 4699.7394 | 4699.7394 | 4699.7394 | 4699.7394 | 4699.7394 | 4699.7394 | 4699.7394 | 4699.7394 | 4699.7394 | 4699.7394 | 0 | 0 | 0 | 0 | 0 | 0 | 0 | 0 | 0 | 0 | 0 | 0 | 0 | 0 | 0 | 0 | 0 | 0 | 0 | 0 | 0 | 0 |  | 0 | 0 | 0 | 0 | 0 | 0 | 0 | 0 | 0 | 0 | 0 | 0 | 0 | 0 | 0 | 0 | 0 | 0 | 0 | 0 | 0 | 0 | 0 | 0 | 0 | 0 | 0 | 0 | 0 | 0 | 0 | 0 | 0 | 0 | 0 |  | 0 | 0 | 0 | 0 | 0 | 0 | 0 | 0 | 0 | 0 | 0 | 0 | 0 | 0 | 0 | 0 | 0 | 0 | 0 | 0 | 0 | 0 | 0 | 0 | 0 | 0 | 0 | 0 | 0 | 0 | 0 | 0 | 0 | 0 | 0 |  | 0 | 0 | 0 | 938319.0541 | 938319.0541 | 938319.0541 | 938319.0541 | 938319.0541 | 938319.0541 | 938319.0541 | 938319.0541 | 938319.0541 | 938319.0541 | 0 | 0 | 0 | 0 | 0 | 0 | 0 | 0 | 0 | 0 | 0 | 0 | 0 | 0 | 0 | 0 | 0 | 0 | 0 | 0 | 0 | 0 |  | 1000 |  | 8.6908 | 0 | 0 | 0 | 0 | 4.701 | 0 | 0 | 4.6997 | 0 | 938.3191 | 0 | 0 | 0 | 0 | 0 | 0 | 0 | 10 | 0 |  | 8690.7839 |  | 0 | 0 | 12415.4056 | 0 | 12415.4056 |  |  | 47.0098 | 0 | 46997.394 | 0 | 9383190.5415 |  |  | 4.701 | 0 | 4.701 | 0 | 4699.7394 | 0 |  | 4.701 | 4699.7394 | 47.0098 | 46997.394 | 938319.0541 |  | 0 | 4.701 | 0 | 0 | 4699.7394 | 0 | 938319.0541 |  | 0 | 0 | 0 | 0 | 0 | 0 | 0 |  | 1 | 1 | 1 | 0 |  | 0 | 0 | 0 | 0 | 0 | 0 | 0 | 0 | 0 |  | 0 | 0 | 0 | 0 | 0 | 0 | 0 | 0 | 0 | 0 | 28.2059 |  | 0 | 0 | 0 | 0 | 0 | 0 | 0 | 0 | 0
2022_Below the Line_Breakthrough Equipment & Devices | Below the Line_Breakthrough Equipment & Devices_Smart Home Engagement_Natural Gas_0_Low Income_ShowerStart TSV_0_0_0 | Below the Line_Breakthrough Equipment & Devices_Smart Home Engagement_Natural Gas_0_Low Income_ShowerStart TSV_0_0_0_2022 |  | 1115 |  | Below the Line | Breakthrough Equipment & Devices | Smart Home Engagement | Natural Gas | 0 | Low Income | ShowerStart TSV | 0 | 0 | 0 | 2022 | RS-HWE-TRVA-V05-200101 |  |  | 70.8712 | 14.5145 | 70.8712 | 87.4393 | 0.27212 |  | 27924.6914 | 5401.2221 | 27924.6914 | 34546.2987 | -8127.7749 |  | 28324.3512 | 5800.8819 | 28324.3512 | 34945.9584 | 3038.5338 |  | 399.6598 | 399.6598 | 399.6598 | 399.6598 | 11166.3087 |  | 0 | 0 | 0 | 3038.5338 | 22523.4693 | 0 | 2361.7923 | 0 | 196.411 | 204.1448 | 0 | 10766.6489 | 23779.6497 | 399.6598 | 399.6598 | 0 | 0 |  | 0 | 0 | 0 | 0 | 0 | 0 | 0 | 0 | 0 | 0 | 0 | 0 | 0 | 0 | 0 | 0 | 0 | 0 | 0 | 0 | 0 | 0 | 0 | 0 | 0 | 0 | 0 | 0 | 0 | 0 | 0 | 0 | 0 | 0 | 0 |  | 0.80462 | 0.80462 | 0.80462 | 0.80462 | 0.80462 | 0.80462 | 0.80462 | 0.80462 | 0.80462 | 0.80462 | 0 | 0 | 0 | 0 | 0 | 0 | 0 | 0 | 0 | 0 | 0 | 0 | 0 | 0 | 0 | 0 | 0 | 0 | 0 | 0 | 0 | 0 | 0 | 0 | 0 |  | 0.80462 | 0.80462 | 0.80462 | 0.80462 | 0.80462 | 0.80462 | 0.80462 | 0.80462 | 0.80462 | 0.80462 | 0 | 0 | 0 | 0 | 0 | 0 | 0 | 0 | 0 | 0 | 0 | 0 | 0 | 0 | 0 | 0 | 0 | 0 | 0 | 0 | 0 | 0 | 0 | 0 | 0 |  | 0 | 0 | 0 | 0 | 0 | 0 | 0 | 0 | 0 | 0 | 0 | 0 | 0 | 0 | 0 | 0 | 0 | 0 | 0 | 0 | 0 | 0 | 0 | 0 | 0 | 0 | 0 | 0 | 0 | 0 | 0 | 0 | 0 | 0 | 0 |  | 804.6186 | 804.6186 | 804.6186 | 804.6186 | 804.6186 | 804.6186 | 804.6186 | 804.6186 | 804.6186 | 804.6186 | 0 | 0 | 0 | 0 | 0 | 0 | 0 | 0 | 0 | 0 | 0 | 0 | 0 | 0 | 0 | 0 | 0 | 0 | 0 | 0 | 0 | 0 | 0 | 0 | 0 |  | 804.6186 | 804.6186 | 804.6186 | 804.6186 | 804.6186 | 804.6186 | 804.6186 | 804.6186 | 804.6186 | 804.6186 | 0 | 0 | 0 | 0 | 0 | 0 | 0 | 0 | 0 | 0 | 0 | 0 | 0 | 0 | 0 | 0 | 0 | 0 | 0 | 0 | 0 | 0 | 0 | 0 | 0 |  | 0 | 0 | 0 | 0 | 0 | 0 | 0 | 0 | 0 | 0 | 0 | 0 | 0 | 0 | 0 | 0 | 0 | 0 | 0 | 0 | 0 | 0 | 0 | 0 | 0 | 0 | 0 | 0 | 0 | 0 | 0 | 0 | 0 | 0 | 0 |  | 0 | 0 | 0 | 0 | 0 | 0 | 0 | 0 | 0 | 0 | 0 | 0 | 0 | 0 | 0 | 0 | 0 | 0 | 0 | 0 | 0 | 0 | 0 | 0 | 0 | 0 | 0 | 0 | 0 | 0 | 0 | 0 | 0 | 0 | 0 |  | 160602.5226 | 160602.5226 | 160602.5226 | 160602.5226 | 160602.5226 | 160602.5226 | 160602.5226 | 160602.5226 | 160602.5226 | 160602.5226 | 0 | 0 | 0 | 0 | 0 | 0 | 0 | 0 | 0 | 0 | 0 | 0 | 0 | 0 | 0 | 0 | 0 | 0 | 0 | 0 | 0 | 0 | 0 | 0 | 0 |  | 250 |  | 1.5986 | 0 | 0 | 0 | 0 | 3.2185 | 0 | 0 | 3.2185 | 0 | 642.4101 | 0 | 0 | 0 | 0 | 0 | 0 | 0 | 10 | 0 |  | 399.6598 |  | 0 | 0 | 399.6598 | 0 | 399.6598 |  |  | 8.0462 | 0 | 8046.1864 | 0 | 1606025.2264 |  |  | 0.80462 | 0 | 0.80462 | 0 | 804.6186 | 0 |  | 0.80462 | 804.6186 | 8.0462 | 8046.1864 | 160602.5226 |  | 0 | 0.80462 | 0 | 0 | 804.6186 | 0 | 160602.5226 |  | 0 | 0 | 0 | 0 | 0 | 0 | 0 |  | 1 | 1 | 1 | 0 |  | 0 | 0 | 0 | 0 | 0 | 0 | 0 | 0 | 0 |  | 0 | 0 | 0 | 0 | 0 | 0 | 0 | 0 | 0 | 0 | 7.2416 |  | 0 | 0 | 0 | 0 | 0 | 0 | 0 | 0 | 0
2023_Below the Line_Breakthrough Equipment & Devices | Below the Line_Breakthrough Equipment & Devices_Smart Home Engagement_Natural Gas_0_Low Income_ShowerStart TSV_0_0_0 | Below the Line_Breakthrough Equipment & Devices_Smart Home Engagement_Natural Gas_0_Low Income_ShowerStart TSV_0_0_0_2023 |  | 1115 |  | Below the Line | Breakthrough Equipment & Devices | Smart Home Engagement | Natural Gas | 0 | Low Income | ShowerStart TSV | 0 | 0 | 0 | 2023 | RS-HWE-TRVA-V05-200101 |  |  | 49.9402 | 10.4905 | 49.9402 | 89.8534 | 0.26315 |  | 55884.053 | 10837.1145 | 55884.053 | 71022.2385 | -17520.0774 |  | 57025.9381 | 11978.9996 | 57025.9381 | 71821.5581 | 6257.0764 |  | 1141.8851 | 1141.8851 | 1141.8851 | 799.3196 | 23777.1538 |  | 0 | 0 | 0 | 6257.0764 | 45046.9386 | 0 | 4923.8334 | 0 | 390.2116 | 407.8782 | 0 | 22635.2686 | 48044.4043 | 799.3196 | 1141.8851 | 342.5655 | 0 |  | 0 | 0 | 0 | 0 | 0 | 0 | 0 | 0 | 0 | 0 | 0 | 0 | 0 | 0 | 0 | 0 | 0 | 0 | 0 | 0 | 0 | 0 | 0 | 0 | 0 | 0 | 0 | 0 | 0 | 0 | 0 | 0 | 0 | 0 | 0 |  | 0 | 1.6092 | 1.6092 | 1.6092 | 1.6092 | 1.6092 | 1.6092 | 1.6092 | 1.6092 | 1.6092 | 1.6092 | 0 | 0 | 0 | 0 | 0 | 0 | 0 | 0 | 0 | 0 | 0 | 0 | 0 | 0 | 0 | 0 | 0 | 0 | 0 | 0 | 0 | 0 | 0 | 0 |  | 0 | 1.6092 | 1.6092 | 1.6092 | 1.6092 | 1.6092 | 1.6092 | 1.6092 | 1.6092 | 1.6092 | 1.6092 | 0 | 0 | 0 | 0 | 0 | 0 | 0 | 0 | 0 | 0 | 0 | 0 | 0 | 0 | 0 | 0 | 0 | 0 | 0 | 0 | 0 | 0 | 0 | 0 |  | 0 | 0 | 0 | 0 | 0 | 0 | 0 | 0 | 0 | 0 | 0 | 0 | 0 | 0 | 0 | 0 | 0 | 0 | 0 | 0 | 0 | 0 | 0 | 0 | 0 | 0 | 0 | 0 | 0 | 0 | 0 | 0 | 0 | 0 | 0 |  | 0 | 1609.2373 | 1609.2373 | 1609.2373 | 1609.2373 | 1609.2373 | 1609.2373 | 1609.2373 | 1609.2373 | 1609.2373 | 1609.2373 | 0 | 0 | 0 | 0 | 0 | 0 | 0 | 0 | 0 | 0 | 0 | 0 | 0 | 0 | 0 | 0 | 0 | 0 | 0 | 0 | 0 | 0 | 0 | 0 |  | 0 | 1609.2373 | 1609.2373 | 1609.2373 | 1609.2373 | 1609.2373 | 1609.2373 | 1609.2373 | 1609.2373 | 1609.2373 | 1609.2373 | 0 | 0 | 0 | 0 | 0 | 0 | 0 | 0 | 0 | 0 | 0 | 0 | 0 | 0 | 0 | 0 | 0 | 0 | 0 | 0 | 0 | 0 | 0 | 0 |  | 0 | 0 | 0 | 0 | 0 | 0 | 0 | 0 | 0 | 0 | 0 | 0 | 0 | 0 | 0 | 0 | 0 | 0 | 0 | 0 | 0 | 0 | 0 | 0 | 0 | 0 | 0 | 0 | 0 | 0 | 0 | 0 | 0 | 0 | 0 |  | 0 | 0 | 0 | 0 | 0 | 0 | 0 | 0 | 0 | 0 | 0 | 0 | 0 | 0 | 0 | 0 | 0 | 0 | 0 | 0 | 0 | 0 | 0 | 0 | 0 | 0 | 0 | 0 | 0 | 0 | 0 | 0 | 0 | 0 | 0 |  | 0 | 321205.0453 | 321205.0453 | 321205.0453 | 321205.0453 | 321205.0453 | 321205.0453 | 321205.0453 | 321205.0453 | 321205.0453 | 321205.0453 | 0 | 0 | 0 | 0 | 0 | 0 | 0 | 0 | 0 | 0 | 0 | 0 | 0 | 0 | 0 | 0 | 0 | 0 | 0 | 0 | 0 | 0 | 0 | 0 |  | 500 |  | 1.5986 | 0 | 0 | 0 | 0 | 3.2185 | 0 | 0 | 3.2185 | 0 | 642.4101 | 0 | 0 | 0 | 0 | 0 | 0 | 0 | 10 | 0 |  | 799.3196 |  | 0 | 0 | 1141.8851 | 0 | 1141.8851 |  |  | 16.0924 | 0 | 16092.3728 | 0 | 3212050.4527 |  |  | 1.6092 | 0 | 1.6092 | 0 | 1609.2373 | 0 |  | 1.6092 | 1609.2373 | 16.0924 | 16092.3728 | 321205.0453 |  | 0 | 1.6092 | 0 | 0 | 1609.2373 | 0 | 321205.0453 |  | 0 | 0 | 0 | 0 | 0 | 0 | 0 |  | 1 | 1 | 1 | 0 |  | 0 | 0 | 0 | 0 | 0 | 0 | 0 | 0 | 0 |  | 0 | 0 | 0 | 0 | 0 | 0 | 0 | 0 | 0 | 0 | 12.8739 |  | 0 | 0 | 0 | 0 | 0 | 0 | 0 | 0 | 0
2024_Below the Line_Breakthrough Equipment & Devices | Below the Line_Breakthrough Equipment & Devices_Smart Home Engagement_Natural Gas_0_Low Income_ShowerStart TSV_0_0_0 | Below the Line_Breakthrough Equipment & Devices_Smart Home Engagement_Natural Gas_0_Low Income_ShowerStart TSV_0_0_0_2024 |  | 1115 |  | Below the Line | Breakthrough Equipment & Devices | Smart Home Engagement | Natural Gas | 0 | Low Income | ShowerStart TSV | 0 | 0 | 0 | 2024 | RS-HWE-TRVA-V05-200101 |  |  | 50.2802 | 10.8305 | 50.2802 | 91.9024 | 0.25859 |  | 84408.4191 | 16838.0113 | 84408.4191 | 108990.141 | -27719.4141 |  | 86121.2468 | 18550.8389 | 86121.2468 | 110189.1204 | 9668.0204 |  | 1712.8277 | 1712.8277 | 1712.8277 | 1198.9794 | 37387.4345 |  | 0 | 0 | 0 | 9668.0204 | 67570.4078 | 0 | 7686.1233 | 0 | 585.7568 | 610.9385 | 0 | 35674.6068 | 72801.6859 | 1198.9794 | 1712.8277 | 513.8483 | 0 |  | 0 | 0 | 0 | 0 | 0 | 0 | 0 | 0 | 0 | 0 | 0 | 0 | 0 | 0 | 0 | 0 | 0 | 0 | 0 | 0 | 0 | 0 | 0 | 0 | 0 | 0 | 0 | 0 | 0 | 0 | 0 | 0 | 0 | 0 | 0 |  | 0 | 0 | 2.4139 | 2.4139 | 2.4139 | 2.4139 | 2.4139 | 2.4139 | 2.4139 | 2.4139 | 2.4139 | 2.4139 | 0 | 0 | 0 | 0 | 0 | 0 | 0 | 0 | 0 | 0 | 0 | 0 | 0 | 0 | 0 | 0 | 0 | 0 | 0 | 0 | 0 | 0 | 0 |  | 0 | 0 | 2.4139 | 2.4139 | 2.4139 | 2.4139 | 2.4139 | 2.4139 | 2.4139 | 2.4139 | 2.4139 | 2.4139 | 0 | 0 | 0 | 0 | 0 | 0 | 0 | 0 | 0 | 0 | 0 | 0 | 0 | 0 | 0 | 0 | 0 | 0 | 0 | 0 | 0 | 0 | 0 |  | 0 | 0 | 0 | 0 | 0 | 0 | 0 | 0 | 0 | 0 | 0 | 0 | 0 | 0 | 0 | 0 | 0 | 0 | 0 | 0 | 0 | 0 | 0 | 0 | 0 | 0 | 0 | 0 | 0 | 0 | 0 | 0 | 0 | 0 | 0 |  | 0 | 0 | 2413.8559 | 2413.8559 | 2413.8559 | 2413.8559 | 2413.8559 | 2413.8559 | 2413.8559 | 2413.8559 | 2413.8559 | 2413.8559 | 0 | 0 | 0 | 0 | 0 | 0 | 0 | 0 | 0 | 0 | 0 | 0 | 0 | 0 | 0 | 0 | 0 | 0 | 0 | 0 | 0 | 0 | 0 |  | 0 | 0 | 2413.8559 | 2413.8559 | 2413.8559 | 2413.8559 | 2413.8559 | 2413.8559 | 2413.8559 | 2413.8559 | 2413.8559 | 2413.8559 | 0 | 0 | 0 | 0 | 0 | 0 | 0 | 0 | 0 | 0 | 0 | 0 | 0 | 0 | 0 | 0 | 0 | 0 | 0 | 0 | 0 | 0 | 0 |  | 0 | 0 | 0 | 0 | 0 | 0 | 0 | 0 | 0 | 0 | 0 | 0 | 0 | 0 | 0 | 0 | 0 | 0 | 0 | 0 | 0 | 0 | 0 | 0 | 0 | 0 | 0 | 0 | 0 | 0 | 0 | 0 | 0 | 0 | 0 |  | 0 | 0 | 0 | 0 | 0 | 0 | 0 | 0 | 0 | 0 | 0 | 0 | 0 | 0 | 0 | 0 | 0 | 0 | 0 | 0 | 0 | 0 | 0 | 0 | 0 | 0 | 0 | 0 | 0 | 0 | 0 | 0 | 0 | 0 | 0 |  | 0 | 0 | 481807.5679 | 481807.5679 | 481807.5679 | 481807.5679 | 481807.5679 | 481807.5679 | 481807.5679 | 481807.5679 | 481807.5679 | 481807.5679 | 0 | 0 | 0 | 0 | 0 | 0 | 0 | 0 | 0 | 0 | 0 | 0 | 0 | 0 | 0 | 0 | 0 | 0 | 0 | 0 | 0 | 0 | 0 |  | 750 |  | 1.5986 | 0 | 0 | 0 | 0 | 3.2185 | 0 | 0 | 3.2185 | 0 | 642.4101 | 0 | 0 | 0 | 0 | 0 | 0 | 0 | 10 | 0 |  | 1198.9794 |  | 0 | 0 | 1712.8277 | 0 | 1712.8277 |  |  | 24.1386 | 0 | 24138.5592 | 0 | 4818075.6791 |  |  | 2.4139 | 0 | 2.4139 | 0 | 2413.8559 | 0 |  | 2.4139 | 2413.8559 | 24.1386 | 24138.5592 | 481807.5679 |  | 0 | 2.4139 | 0 | 0 | 2413.8559 | 0 | 481807.5679 |  | 0 | 0 | 0 | 0 | 0 | 0 | 0 |  | 1 | 1 | 1 | 0 |  | 0 | 0 | 0 | 0 | 0 | 0 | 0 | 0 | 0 |  | 0 | 0 | 0 | 0 | 0 | 0 | 0 | 0 | 0 | 0 | 16.897 |  | 0 | 0 | 0 | 0 | 0 | 0 | 0 | 0 | 0
2025_Below the Line_Breakthrough Equipment & Devices | Below the Line_Breakthrough Equipment & Devices_Smart Home Engagement_Natural Gas_0_Low Income_ShowerStart TSV_0_0_0 | Below the Line_Breakthrough Equipment & Devices_Smart Home Engagement_Natural Gas_0_Low Income_ShowerStart TSV_0_0_0_2025 |  | 1115 |  | Below the Line | Breakthrough Equipment & Devices | Smart Home Engagement | Natural Gas | 0 | Low Income | ShowerStart TSV | 0 | 0 | 0 | 2025 | RS-HWE-TRVA-V05-200101 |  |  | 50.6181 | 11.1685 | 50.6181 | 93.9635 | 0.25429 |  | 113316.3768 | 23222.4997 | 113316.3768 | 148615.0331 | -38892.0407 |  | 115600.147 | 25506.2699 | 115600.147 | 150213.6723 | 13262.6142 |  | 2283.7703 | 2283.7703 | 2283.7703 | 1598.6392 | 52154.6549 |  | 0 | 0 | 0 | 13262.6142 | 90093.8771 | 0 | 10648.6619 | 0 | 781.6088 | 813.385 | 0 | 49870.8846 | 98059.0174 | 1598.6392 | 2283.7703 | 685.1311 | 0 |  | 0 | 0 | 0 | 0 | 0 | 0 | 0 | 0 | 0 | 0 | 0 | 0 | 0 | 0 | 0 | 0 | 0 | 0 | 0 | 0 | 0 | 0 | 0 | 0 | 0 | 0 | 0 | 0 | 0 | 0 | 0 | 0 | 0 | 0 | 0 |  | 0 | 0 | 0 | 3.2185 | 3.2185 | 3.2185 | 3.2185 | 3.2185 | 3.2185 | 3.2185 | 3.2185 | 3.2185 | 3.2185 | 0 | 0 | 0 | 0 | 0 | 0 | 0 | 0 | 0 | 0 | 0 | 0 | 0 | 0 | 0 | 0 | 0 | 0 | 0 | 0 | 0 | 0 |  | 0 | 0 | 0 | 3.2185 | 3.2185 | 3.2185 | 3.2185 | 3.2185 | 3.2185 | 3.2185 | 3.2185 | 3.2185 | 3.2185 | 0 | 0 | 0 | 0 | 0 | 0 | 0 | 0 | 0 | 0 | 0 | 0 | 0 | 0 | 0 | 0 | 0 | 0 | 0 | 0 | 0 | 0 |  | 0 | 0 | 0 | 0 | 0 | 0 | 0 | 0 | 0 | 0 | 0 | 0 | 0 | 0 | 0 | 0 | 0 | 0 | 0 | 0 | 0 | 0 | 0 | 0 | 0 | 0 | 0 | 0 | 0 | 0 | 0 | 0 | 0 | 0 | 0 |  | 0 | 0 | 0 | 3218.4746 | 3218.4746 | 3218.4746 | 3218.4746 | 3218.4746 | 3218.4746 | 3218.4746 | 3218.4746 | 3218.4746 | 3218.4746 | 0 | 0 | 0 | 0 | 0 | 0 | 0 | 0 | 0 | 0 | 0 | 0 | 0 | 0 | 0 | 0 | 0 | 0 | 0 | 0 | 0 | 0 |  | 0 | 0 | 0 | 3218.4746 | 3218.4746 | 3218.4746 | 3218.4746 | 3218.4746 | 3218.4746 | 3218.4746 | 3218.4746 | 3218.4746 | 3218.4746 | 0 | 0 | 0 | 0 | 0 | 0 | 0 | 0 | 0 | 0 | 0 | 0 | 0 | 0 | 0 | 0 | 0 | 0 | 0 | 0 | 0 | 0 |  | 0 | 0 | 0 | 0 | 0 | 0 | 0 | 0 | 0 | 0 | 0 | 0 | 0 | 0 | 0 | 0 | 0 | 0 | 0 | 0 | 0 | 0 | 0 | 0 | 0 | 0 | 0 | 0 | 0 | 0 | 0 | 0 | 0 | 0 | 0 |  | 0 | 0 | 0 | 0 | 0 | 0 | 0 | 0 | 0 | 0 | 0 | 0 | 0 | 0 | 0 | 0 | 0 | 0 | 0 | 0 | 0 | 0 | 0 | 0 | 0 | 0 | 0 | 0 | 0 | 0 | 0 | 0 | 0 | 0 | 0 |  | 0 | 0 | 0 | 642410.0905 | 642410.0905 | 642410.0905 | 642410.0905 | 642410.0905 | 642410.0905 | 642410.0905 | 642410.0905 | 642410.0905 | 642410.0905 | 0 | 0 | 0 | 0 | 0 | 0 | 0 | 0 | 0 | 0 | 0 | 0 | 0 | 0 | 0 | 0 | 0 | 0 | 0 | 0 | 0 | 0 |  | 1000 |  | 1.5986 | 0 | 0 | 0 | 0 | 3.2185 | 0 | 0 | 3.2185 | 0 | 642.4101 | 0 | 0 | 0 | 0 | 0 | 0 | 0 | 10 | 0 |  | 1598.6392 |  | 0 | 0 | 2283.7703 | 0 | 2283.7703 |  |  | 32.1847 | 0 | 32184.7455 | 0 | 6424100.9055 |  |  | 3.2185 | 0 | 3.2185 | 0 | 3218.4746 | 0 |  | 3.2185 | 3218.4746 | 32.1847 | 32184.7455 | 642410.0905 |  | 0 | 3.2185 | 0 | 0 | 3218.4746 | 0 | 642410.0905 |  | 0 | 0 | 0 | 0 | 0 | 0 | 0 |  | 1 | 1 | 1 | 0 |  | 0 | 0 | 0 | 0 | 0 | 0 | 0 | 0 | 0 |  | 0 | 0 | 0 | 0 | 0 | 0 | 0 | 0 | 0 | 0 | 19.3108 |  | 0 | 0 | 0 | 0 | 0 | 0 | 0 | 0 | 0
2022_Below the Line_Breakthrough Equipment & Devices | Below the Line_Breakthrough Equipment & Devices_Smart Home Engagement_Electric_0_Low Income_Smart HUB tstat_0_0_0 | Below the Line_Breakthrough Equipment & Devices_Smart Home Engagement_Electric_0_Low Income_Smart HUB tstat_0_0_0_2022 |  | 1116 |  | Below the Line | Breakthrough Equipment & Devices | Smart Home Engagement | Electric | 0 | Low Income | Smart HUB tstat | 0 | 0 | 0 | 2022 | RS-HVC-ADTH-V04-200101 |  |  | 4.9853 | 4.9853 | 4.9853 | 8.4138 | 0.38947 |  | 214664.3191 | 214664.3191 | 214664.3191 | 399339.1835 | -276693.8522 |  | 268528.5679 | 268528.5679 | 268528.5679 | 453203.4324 | 176509.5801 |  | 53864.2489 | 53864.2489 | 53864.2489 | 53864.2489 | 453203.4324 |  | 16607.2111 | 65577.038 | 12074.6882 | 82250.6428 | 0 | 14000.8299 | 64488.7671 | 2805.8543 | 5259.4982 | 5464.0383 | 103706.4186 | 295632.7649 | 0 | 53864.2489 | 53864.2489 | 0 | 0 |  | 53.6414 | 53.6414 | 53.6414 | 53.6414 | 53.6414 | 53.6414 | 53.6414 | 53.6414 | 53.6414 | 53.6414 | 53.6414 | 0 | 0 | 0 | 0 | 0 | 0 | 0 | 0 | 0 | 0 | 0 | 0 | 0 | 0 | 0 | 0 | 0 | 0 | 0 | 0 | 0 | 0 | 0 | 0 |  | 53.6414 | 53.6414 | 53.6414 | 53.6414 | 53.6414 | 53.6414 | 53.6414 | 53.6414 | 53.6414 | 53.6414 | 53.6414 | 0 | 0 | 0 | 0 | 0 | 0 | 0 | 0 | 0 | 0 | 0 | 0 | 0 | 0 | 0 | 0 | 0 | 0 | 0 | 0 | 0 | 0 | 0 | 0 |  | 0 | 0 | 0 | 0 | 0 | 0 | 0 | 0 | 0 | 0 | 0 | 0 | 0 | 0 | 0 | 0 | 0 | 0 | 0 | 0 | 0 | 0 | 0 | 0 | 0 | 0 | 0 | 0 | 0 | 0 | 0 | 0 | 0 | 0 | 0 |  | 0 | 0 | 0 | 0 | 0 | 0 | 0 | 0 | 0 | 0 | 0 | 0 | 0 | 0 | 0 | 0 | 0 | 0 | 0 | 0 | 0 | 0 | 0 | 0 | 0 | 0 | 0 | 0 | 0 | 0 | 0 | 0 | 0 | 0 | 0 |  | 19813.8625 | 19813.8625 | 19813.8625 | 19813.8625 | 19813.8625 | 19813.8625 | 19813.8625 | 19813.8625 | 19813.8625 | 19813.8625 | 19813.8625 | 0 | 0 | 0 | 0 | 0 | 0 | 0 | 0 | 0 | 0 | 0 | 0 | 0 | 0 | 0 | 0 | 0 | 0 | 0 | 0 | 0 | 0 | 0 | 0 |  | 19813.8625 | 19813.8625 | 19813.8625 | 19813.8625 | 19813.8625 | 19813.8625 | 19813.8625 | 19813.8625 | 19813.8625 | 19813.8625 | 19813.8625 | 0 | 0 | 0 | 0 | 0 | 0 | 0 | 0 | 0 | 0 | 0 | 0 | 0 | 0 | 0 | 0 | 0 | 0 | 0 | 0 | 0 | 0 | 0 | 0 |  | 0 | 0 | 0 | 0 | 0 | 0 | 0 | 0 | 0 | 0 | 0 | 0 | 0 | 0 | 0 | 0 | 0 | 0 | 0 | 0 | 0 | 0 | 0 | 0 | 0 | 0 | 0 | 0 | 0 | 0 | 0 | 0 | 0 | 0 | 0 |  | 54.12 | 54.12 | 54.12 | 54.12 | 54.12 | 54.12 | 54.12 | 54.12 | 54.12 | 54.12 | 54.12 | 0 | 0 | 0 | 0 | 0 | 0 | 0 | 0 | 0 | 0 | 0 | 0 | 0 | 0 | 0 | 0 | 0 | 0 | 0 | 0 | 0 | 0 | 0 | 0 |  | 0 | 0 | 0 | 0 | 0 | 0 | 0 | 0 | 0 | 0 | 0 | 0 | 0 | 0 | 0 | 0 | 0 | 0 | 0 | 0 | 0 | 0 | 0 | 0 | 0 | 0 | 0 | 0 | 0 | 0 | 0 | 0 | 0 | 0 | 0 |  | 250 |  | 215.457 | 0 | 0 | 0 | 214.5658 | 0 | 0 | 0.21648 | 79.2554 | 0 | 0 | 0 | 0 | 0 | 0 | 0 | 0 | 0 | 11 | 0 |  | 53864.2489 |  | 0 | 40542.2557 | 13321.9932 | 0 | 53864.2489 |  |  | 590.0559 | 595.32 | 217952.4875 | 0 | 0 |  |  | 53.6414 | 0 | 53.6414 | 54.12 | 19813.8625 | 0 |  | 53.6414 | 19813.8625 | 590.0559 | 217952.4875 | 0 |  | 53.6414 | 0 | 0 | 54.12 | 19813.8625 | 0 | 0 |  | 0 | 0 | 0 | 0 | 0 | 0 | 0 |  | 1 | 1 | 1 | 0 |  | 0 | 0 | 0 | 0 | 0 | 0 | 0 | 0 | 0 |  | 0 | 0 | 0 | 0 | 0 | 0 | 0 | 0 | 0 | 40542.2557 | 482.773 |  | 0 | 0 | 0 | 0 | 0 | 0 | 0 | 0 | 0
2023_Below the Line_Breakthrough Equipment & Devices | Below the Line_Breakthrough Equipment & Devices_Smart Home Engagement_Electric_0_Low Income_Smart HUB tstat_0_0_0 | Below the Line_Breakthrough Equipment & Devices_Smart Home Engagement_Electric_0_Low Income_Smart HUB tstat_0_0_0_2023 |  | 1116 |  | Below the Line | Breakthrough Equipment & Devices | Smart Home Engagement | Electric | 0 | Low Income | Smart HUB tstat | 0 | 0 | 0 | 2023 | RS-HVC-ADTH-V04-200101 |  |  | 4.6649 | 4.6649 | 4.6649 | 8.879 | 0.38221 |  | 436667.987 | 436667.987 | 436667.987 | 848790.1927 | -590925.6623 |  | 555815.3361 | 555815.3361 | 555815.3361 | 956518.6905 | 365593.0282 |  | 119147.349 | 119147.349 | 119147.349 | 107728.4978 | 956518.6905 |  | 33849.6738 | 137838.8474 | 24611.2519 | 169293.2551 | 0 | 29166.0908 | 134340.9816 | 5342.5758 | 10454.7127 | 10917.947 | 215919.3729 | 621451.9686 | 0 | 107728.4978 | 119147.349 | 11418.8513 | 0 |  | 0 | 107.2829 | 107.2829 | 107.2829 | 107.2829 | 107.2829 | 107.2829 | 107.2829 | 107.2829 | 107.2829 | 107.2829 | 107.2829 | 0 | 0 | 0 | 0 | 0 | 0 | 0 | 0 | 0 | 0 | 0 | 0 | 0 | 0 | 0 | 0 | 0 | 0 | 0 | 0 | 0 | 0 | 0 |  | 0 | 107.2829 | 107.2829 | 107.2829 | 107.2829 | 107.2829 | 107.2829 | 107.2829 | 107.2829 | 107.2829 | 107.2829 | 107.2829 | 0 | 0 | 0 | 0 | 0 | 0 | 0 | 0 | 0 | 0 | 0 | 0 | 0 | 0 | 0 | 0 | 0 | 0 | 0 | 0 | 0 | 0 | 0 |  | 0 | 0 | 0 | 0 | 0 | 0 | 0 | 0 | 0 | 0 | 0 | 0 | 0 | 0 | 0 | 0 | 0 | 0 | 0 | 0 | 0 | 0 | 0 | 0 | 0 | 0 | 0 | 0 | 0 | 0 | 0 | 0 | 0 | 0 | 0 |  | 0 | 0 | 0 | 0 | 0 | 0 | 0 | 0 | 0 | 0 | 0 | 0 | 0 | 0 | 0 | 0 | 0 | 0 | 0 | 0 | 0 | 0 | 0 | 0 | 0 | 0 | 0 | 0 | 0 | 0 | 0 | 0 | 0 | 0 | 0 |  | 0 | 39627.725 | 39627.725 | 39627.725 | 39627.725 | 39627.725 | 39627.725 | 39627.725 | 39627.725 | 39627.725 | 39627.725 | 39627.725 | 0 | 0 | 0 | 0 | 0 | 0 | 0 | 0 | 0 | 0 | 0 | 0 | 0 | 0 | 0 | 0 | 0 | 0 | 0 | 0 | 0 | 0 | 0 |  | 0 | 39627.725 | 39627.725 | 39627.725 | 39627.725 | 39627.725 | 39627.725 | 39627.725 | 39627.725 | 39627.725 | 39627.725 | 39627.725 | 0 | 0 | 0 | 0 | 0 | 0 | 0 | 0 | 0 | 0 | 0 | 0 | 0 | 0 | 0 | 0 | 0 | 0 | 0 | 0 | 0 | 0 | 0 |  | 0 | 0 | 0 | 0 | 0 | 0 | 0 | 0 | 0 | 0 | 0 | 0 | 0 | 0 | 0 | 0 | 0 | 0 | 0 | 0 | 0 | 0 | 0 | 0 | 0 | 0 | 0 | 0 | 0 | 0 | 0 | 0 | 0 | 0 | 0 |  | 0 | 108.24 | 108.24 | 108.24 | 108.24 | 108.24 | 108.24 | 108.24 | 108.24 | 108.24 | 108.24 | 108.24 | 0 | 0 | 0 | 0 | 0 | 0 | 0 | 0 | 0 | 0 | 0 | 0 | 0 | 0 | 0 | 0 | 0 | 0 | 0 | 0 | 0 | 0 | 0 |  | 0 | 0 | 0 | 0 | 0 | 0 | 0 | 0 | 0 | 0 | 0 | 0 | 0 | 0 | 0 | 0 | 0 | 0 | 0 | 0 | 0 | 0 | 0 | 0 | 0 | 0 | 0 | 0 | 0 | 0 | 0 | 0 | 0 | 0 | 0 |  | 500 |  | 215.457 | 0 | 0 | 0 | 214.5658 | 0 | 0 | 0.21648 | 79.2554 | 0 | 0 | 0 | 0 | 0 | 0 | 0 | 0 | 0 | 11 | 0 |  | 107728.4978 |  | 0 | 81084.5115 | 38062.8376 | 0 | 119147.349 |  |  | 1180.1119 | 1190.64 | 435904.975 | 0 | 0 |  |  | 107.2829 | 0 | 107.2829 | 108.24 | 39627.725 | 0 |  | 107.2829 | 39627.725 | 1180.1119 | 435904.975 | 0 |  | 107.2829 | 0 | 0 | 108.24 | 39627.725 | 0 | 0 |  | 0 | 0 | 0 | 0 | 0 | 0 | 0 |  | 1 | 1 | 1 | 0 |  | 0 | 0 | 0 | 0 | 0 | 0 | 0 | 0 | 0 |  | 0 | 0 | 0 | 0 | 0 | 0 | 0 | 0 | 0 | 81084.5115 | 858.2632 |  | 0 | 0 | 0 | 0 | 0 | 0 | 0 | 0 | 0
2024_Below the Line_Breakthrough Equipment & Devices | Below the Line_Breakthrough Equipment & Devices_Smart Home Engagement_Electric_0_Low Income_Smart HUB tstat_0_0_0 | Below the Line_Breakthrough Equipment & Devices_Smart Home Engagement_Electric_0_Low Income_Smart HUB tstat_0_0_0_2024 |  | 1116 |  | Below the Line | Breakthrough Equipment & Devices | Smart Home Engagement | Electric | 0 | Low Income | Smart HUB tstat | 0 | 0 | 0 | 2024 | RS-HVC-ADTH-V04-200101 |  |  | 4.7914 | 4.7914 | 4.7914 | 9.2315 | 0.37648 |  | 677599.2642 | 677599.2642 | 677599.2642 | 1330150.4092 | -930131.5314 |  | 856320.2878 | 856320.2878 | 856320.2878 | 1491743.1559 | 561611.6245 |  | 178721.0236 | 178721.0236 | 178721.0236 | 161592.7467 | 1491743.1559 |  | 51778.2774 | 210845.6972 | 37646.6915 | 261340.9585 | 0 | 45495.7825 | 209556.6437 | 7608.0683 | 15692.8899 | 16355.2788 | 335564.4785 | 977457.6538 | 0 | 161592.7467 | 178721.0236 | 17128.2769 | 0 |  | 0 | 0 | 160.9243 | 160.9243 | 160.9243 | 160.9243 | 160.9243 | 160.9243 | 160.9243 | 160.9243 | 160.9243 | 160.9243 | 160.9243 | 0 | 0 | 0 | 0 | 0 | 0 | 0 | 0 | 0 | 0 | 0 | 0 | 0 | 0 | 0 | 0 | 0 | 0 | 0 | 0 | 0 | 0 |  | 0 | 0 | 160.9243 | 160.9243 | 160.9243 | 160.9243 | 160.9243 | 160.9243 | 160.9243 | 160.9243 | 160.9243 | 160.9243 | 160.9243 | 0 | 0 | 0 | 0 | 0 | 0 | 0 | 0 | 0 | 0 | 0 | 0 | 0 | 0 | 0 | 0 | 0 | 0 | 0 | 0 | 0 | 0 |  | 0 | 0 | 0 | 0 | 0 | 0 | 0 | 0 | 0 | 0 | 0 | 0 | 0 | 0 | 0 | 0 | 0 | 0 | 0 | 0 | 0 | 0 | 0 | 0 | 0 | 0 | 0 | 0 | 0 | 0 | 0 | 0 | 0 | 0 | 0 |  | 0 | 0 | 0 | 0 | 0 | 0 | 0 | 0 | 0 | 0 | 0 | 0 | 0 | 0 | 0 | 0 | 0 | 0 | 0 | 0 | 0 | 0 | 0 | 0 | 0 | 0 | 0 | 0 | 0 | 0 | 0 | 0 | 0 | 0 | 0 |  | 0 | 0 | 59441.5875 | 59441.5875 | 59441.5875 | 59441.5875 | 59441.5875 | 59441.5875 | 59441.5875 | 59441.5875 | 59441.5875 | 59441.5875 | 59441.5875 | 0 | 0 | 0 | 0 | 0 | 0 | 0 | 0 | 0 | 0 | 0 | 0 | 0 | 0 | 0 | 0 | 0 | 0 | 0 | 0 | 0 | 0 |  | 0 | 0 | 59441.5875 | 59441.5875 | 59441.5875 | 59441.5875 | 59441.5875 | 59441.5875 | 59441.5875 | 59441.5875 | 59441.5875 | 59441.5875 | 59441.5875 | 0 | 0 | 0 | 0 | 0 | 0 | 0 | 0 | 0 | 0 | 0 | 0 | 0 | 0 | 0 | 0 | 0 | 0 | 0 | 0 | 0 | 0 |  | 0 | 0 | 0 | 0 | 0 | 0 | 0 | 0 | 0 | 0 | 0 | 0 | 0 | 0 | 0 | 0 | 0 | 0 | 0 | 0 | 0 | 0 | 0 | 0 | 0 | 0 | 0 | 0 | 0 | 0 | 0 | 0 | 0 | 0 | 0 |  | 0 | 0 | 162.36 | 162.36 | 162.36 | 162.36 | 162.36 | 162.36 | 162.36 | 162.36 | 162.36 | 162.36 | 162.36 | 0 | 0 | 0 | 0 | 0 | 0 | 0 | 0 | 0 | 0 | 0 | 0 | 0 | 0 | 0 | 0 | 0 | 0 | 0 | 0 | 0 | 0 |  | 0 | 0 | 0 | 0 | 0 | 0 | 0 | 0 | 0 | 0 | 0 | 0 | 0 | 0 | 0 | 0 | 0 | 0 | 0 | 0 | 0 | 0 | 0 | 0 | 0 | 0 | 0 | 0 | 0 | 0 | 0 | 0 | 0 | 0 | 0 |  | 750 |  | 215.457 | 0 | 0 | 0 | 214.5658 | 0 | 0 | 0.21648 | 79.2554 | 0 | 0 | 0 | 0 | 0 | 0 | 0 | 0 | 0 | 11 | 0 |  | 161592.7467 |  | 0 | 121626.7672 | 57094.2564 | 0 | 178721.0236 |  |  | 1770.1678 | 1785.96 | 653857.4625 | 0 | 0 |  |  | 160.9243 | 0 | 160.9243 | 162.36 | 59441.5875 | 0 |  | 160.9243 | 59441.5875 | 1770.1678 | 653857.4625 | 0 |  | 160.9243 | 0 | 0 | 162.36 | 59441.5875 | 0 | 0 |  | 0 | 0 | 0 | 0 | 0 | 0 | 0 |  | 1 | 1 | 1 | 0 |  | 0 | 0 | 0 | 0 | 0 | 0 | 0 | 0 | 0 |  | 0 | 0 | 0 | 0 | 0 | 0 | 0 | 0 | 0 | 121626.7672 | 1126.4704 |  | 0 | 0 | 0 | 0 | 0 | 0 | 0 | 0 | 0
2025_Below the Line_Breakthrough Equipment & Devices | Below the Line_Breakthrough Equipment & Devices_Smart Home Engagement_Electric_0_Low Income_Smart HUB tstat_0_0_0 | Below the Line_Breakthrough Equipment & Devices_Smart Home Engagement_Electric_0_Low Income_Smart HUB tstat_0_0_0_2025 |  | 1116 |  | Below the Line | Breakthrough Equipment & Devices | Smart Home Engagement | Electric | 0 | Low Income | Smart HUB tstat | 0 | 0 | 0 | 2025 | RS-HVC-ADTH-V04-200101 |  |  | 4.9158 | 4.9158 | 4.9158 | 9.5789 | 0.37113 |  | 933123.9857 | 933123.9857 | 933123.9857 | 1848384.977 | -1297887.2042 |  | 1171418.6838 | 1171418.6838 | 1171418.6838 | 2063841.9726 | 765954.7684 |  | 238294.6981 | 238294.6981 | 238294.6981 | 215456.9955 | 2063841.9726 |  | 70364.7686 | 286531.5233 | 51160.4647 | 357898.0118 | 0 | 62989.9053 | 290135.7532 | 9622.1364 | 20938.6243 | 21777.4962 | 461557.1671 | 1363990.1074 | 0 | 215456.9955 | 238294.6981 | 22837.7026 | 0 |  | 0 | 0 | 0 | 214.5658 | 214.5658 | 214.5658 | 214.5658 | 214.5658 | 214.5658 | 214.5658 | 214.5658 | 214.5658 | 214.5658 | 214.5658 | 0 | 0 | 0 | 0 | 0 | 0 | 0 | 0 | 0 | 0 | 0 | 0 | 0 | 0 | 0 | 0 | 0 | 0 | 0 | 0 | 0 |  | 0 | 0 | 0 | 214.5658 | 214.5658 | 214.5658 | 214.5658 | 214.5658 | 214.5658 | 214.5658 | 214.5658 | 214.5658 | 214.5658 | 214.5658 | 0 | 0 | 0 | 0 | 0 | 0 | 0 | 0 | 0 | 0 | 0 | 0 | 0 | 0 | 0 | 0 | 0 | 0 | 0 | 0 | 0 |  | 0 | 0 | 0 | 0 | 0 | 0 | 0 | 0 | 0 | 0 | 0 | 0 | 0 | 0 | 0 | 0 | 0 | 0 | 0 | 0 | 0 | 0 | 0 | 0 | 0 | 0 | 0 | 0 | 0 | 0 | 0 | 0 | 0 | 0 | 0 |  | 0 | 0 | 0 | 0 | 0 | 0 | 0 | 0 | 0 | 0 | 0 | 0 | 0 | 0 | 0 | 0 | 0 | 0 | 0 | 0 | 0 | 0 | 0 | 0 | 0 | 0 | 0 | 0 | 0 | 0 | 0 | 0 | 0 | 0 | 0 |  | 0 | 0 | 0 | 79255.45 | 79255.45 | 79255.45 | 79255.45 | 79255.45 | 79255.45 | 79255.45 | 79255.45 | 79255.45 | 79255.45 | 79255.45 | 0 | 0 | 0 | 0 | 0 | 0 | 0 | 0 | 0 | 0 | 0 | 0 | 0 | 0 | 0 | 0 | 0 | 0 | 0 | 0 | 0 |  | 0 | 0 | 0 | 79255.45 | 79255.45 | 79255.45 | 79255.45 | 79255.45 | 79255.45 | 79255.45 | 79255.45 | 79255.45 | 79255.45 | 79255.45 | 0 | 0 | 0 | 0 | 0 | 0 | 0 | 0 | 0 | 0 | 0 | 0 | 0 | 0 | 0 | 0 | 0 | 0 | 0 | 0 | 0 |  | 0 | 0 | 0 | 0 | 0 | 0 | 0 | 0 | 0 | 0 | 0 | 0 | 0 | 0 | 0 | 0 | 0 | 0 | 0 | 0 | 0 | 0 | 0 | 0 | 0 | 0 | 0 | 0 | 0 | 0 | 0 | 0 | 0 | 0 | 0 |  | 0 | 0 | 0 | 216.48 | 216.48 | 216.48 | 216.48 | 216.48 | 216.48 | 216.48 | 216.48 | 216.48 | 216.48 | 216.48 | 0 | 0 | 0 | 0 | 0 | 0 | 0 | 0 | 0 | 0 | 0 | 0 | 0 | 0 | 0 | 0 | 0 | 0 | 0 | 0 | 0 |  | 0 | 0 | 0 | 0 | 0 | 0 | 0 | 0 | 0 | 0 | 0 | 0 | 0 | 0 | 0 | 0 | 0 | 0 | 0 | 0 | 0 | 0 | 0 | 0 | 0 | 0 | 0 | 0 | 0 | 0 | 0 | 0 | 0 | 0 | 0 |  | 1000 |  | 215.457 | 0 | 0 | 0 | 214.5658 | 0 | 0 | 0.21648 | 79.2554 | 0 | 0 | 0 | 0 | 0 | 0 | 0 | 0 | 0 | 11 | 0 |  | 215456.9955 |  | 0 | 162169.0229 | 76125.6752 | 0 | 238294.6981 |  |  | 2360.2238 | 2381.28 | 871809.95 | 0 | 0 |  |  | 214.5658 | 0 | 214.5658 | 216.48 | 79255.45 | 0 |  | 214.5658 | 79255.45 | 2360.2238 | 871809.95 | 0 |  | 214.5658 | 0 | 0 | 216.48 | 79255.45 | 0 | 0 |  | 0 | 0 | 0 | 0 | 0 | 0 | 0 |  | 1 | 1 | 1 | 0 |  | 0 | 0 | 0 | 0 | 0 | 0 | 0 | 0 | 0 |  | 0 | 0 | 0 | 0 | 0 | 0 | 0 | 0 | 0 | 162169.0229 | 1287.3948 |  | 0 | 0 | 0 | 0 | 0 | 0 | 0 | 0 | 0
2022_Below the Line_Breakthrough Equipment & Devices | Below the Line_Breakthrough Equipment & Devices_Smart Home Engagement_Electric_0_Low Income_Smart LEDs_0_0_0 | Below the Line_Breakthrough Equipment & Devices_Smart Home Engagement_Electric_0_Low Income_Smart LEDs_0_0_0_2022 |  | 1117 |  | Below the Line | Breakthrough Equipment & Devices | Smart Home Engagement | Electric | 0 | Low Income | Smart LEDs | 0 | 0 | 0 | 2022 | RS-LTG-LEDA-V10-210101 |  |  | 0.31821 | 0.31821 | 0.31821 | 1.9573 | 0.081233 |  | -26688.2187 | -26688.2187 | -26688.2187 | 37473.9218 | -70394.2104 |  | 12456.0282 | 12456.0282 | 12456.0282 | 76618.1687 | 6223.9583 |  | 39144.2469 | 39144.2469 | 39144.2469 | 39144.2469 | 76618.1687 |  | 6223.9583 | 0 | 0 | 0 | 0 | 5055.9849 | 0 | 1176.085 | 0 | 0 | 37473.9218 | 0 | 0 | 39144.2469 | 39144.2469 | 0 | 0 |  | 35 | 35 | 35 | 35 | 13.3 | 13.3 | 13.3 | 13.3 | 13.3 | 13.3 | 0 | 0 | 0 | 0 | 0 | 0 | 0 | 0 | 0 | 0 | 0 | 0 | 0 | 0 | 0 | 0 | 0 | 0 | 0 | 0 | 0 | 0 | 0 | 0 | 0 |  | 35 | 35 | 35 | 35 | 13.3 | 13.3 | 13.3 | 13.3 | 13.3 | 13.3 | 0 | 0 | 0 | 0 | 0 | 0 | 0 | 0 | 0 | 0 | 0 | 0 | 0 | 0 | 0 | 0 | 0 | 0 | 0 | 0 | 0 | 0 | 0 | 0 | 0 |  | 0 | 0 | 0 | 0 | 0 | 0 | 0 | 0 | 0 | 0 | 0 | 0 | 0 | 0 | 0 | 0 | 0 | 0 | 0 | 0 | 0 | 0 | 0 | 0 | 0 | 0 | 0 | 0 | 0 | 0 | 0 | 0 | 0 | 0 | 0 |  | 0 | 0 | 0 | 0 | 0 | 0 | 0 | 0 | 0 | 0 | 0 | 0 | 0 | 0 | 0 | 0 | 0 | 0 | 0 | 0 | 0 | 0 | 0 | 0 | 0 | 0 | 0 | 0 | 0 | 0 | 0 | 0 | 0 | 0 | 0 |  | 0 | 0 | 0 | 0 | 0 | 0 | 0 | 0 | 0 | 0 | 0 | 0 | 0 | 0 | 0 | 0 | 0 | 0 | 0 | 0 | 0 | 0 | 0 | 0 | 0 | 0 | 0 | 0 | 0 | 0 | 0 | 0 | 0 | 0 | 0 |  | 0 | 0 | 0 | 0 | 0 | 0 | 0 | 0 | 0 | 0 | 0 | 0 | 0 | 0 | 0 | 0 | 0 | 0 | 0 | 0 | 0 | 0 | 0 | 0 | 0 | 0 | 0 | 0 | 0 | 0 | 0 | 0 | 0 | 0 | 0 |  | 0 | 0 | 0 | 0 | 0 | 0 | 0 | 0 | 0 | 0 | 0 | 0 | 0 | 0 | 0 | 0 | 0 | 0 | 0 | 0 | 0 | 0 | 0 | 0 | 0 | 0 | 0 | 0 | 0 | 0 | 0 | 0 | 0 | 0 | 0 |  | 0 | 0 | 0 | 0 | 0 | 0 | 0 | 0 | 0 | 0 | 0 | 0 | 0 | 0 | 0 | 0 | 0 | 0 | 0 | 0 | 0 | 0 | 0 | 0 | 0 | 0 | 0 | 0 | 0 | 0 | 0 | 0 | 0 | 0 | 0 |  | 0 | 0 | 0 | 0 | 0 | 0 | 0 | 0 | 0 | 0 | 0 | 0 | 0 | 0 | 0 | 0 | 0 | 0 | 0 | 0 | 0 | 0 | 0 | 0 | 0 | 0 | 0 | 0 | 0 | 0 | 0 | 0 | 0 | 0 | 0 |  | 1000 |  | 39.1442 | 0 | 0 | 0 | 13.3 | 0 | 0 | 0 | 0 | 0 | 0 | 35 | 0 | 0 | 0 | 0 | 0 | 0 | 10 | 4 |  | 39144.2469 |  | 0 | 39144.2469 | 0 | 0 | 39144.2469 |  |  | 219.8 | 0 | 0 | 0 | 0 |  |  | 35 | 0 | 35 | 0 | 0 | 0 |  | 35 | 0 | 350 | 0 | 0 |  | 13.3 | 0 | 0 | 0 | 0 | 0 | 0 |  | 35 | 0 | 0 | 0 | 0 | 0 | 0 |  | 1 | 1 | 1 | 0 |  | 0 | 0 | 0 | 0 | 21.7 | 0 | 0 | 0 | 0 |  | 0 | 0 | 0 | 0 | 6039.0528 | 0 | 0 | 0 | 0 | 45183.2997 | 206.5 |  | 0 | 0 | 0 | 0 | 0 | 0 | 0 | 0 | 0
2023_Below the Line_Breakthrough Equipment & Devices | Below the Line_Breakthrough Equipment & Devices_Smart Home Engagement_Electric_0_Low Income_Smart LEDs_0_0_0 | Below the Line_Breakthrough Equipment & Devices_Smart Home Engagement_Electric_0_Low Income_Smart LEDs_0_0_0_2023 |  | 1117 |  | Below the Line | Breakthrough Equipment & Devices | Smart Home Engagement | Electric | 0 | Low Income | Smart LEDs | 0 | 0 | 0 | 2023 | RS-LTG-LEDA-V10-210101 |  |  | 0.32573 | 0.32573 | 0.32573 | 1.9999 | 0.081101 |  | -52787.9162 | -52787.9162 | -52787.9162 | 78281.0989 | -143871.6183 |  | 25500.5776 | 25500.5776 | 25500.5776 | 156569.5927 | 12697.9744 |  | 78288.4938 | 78288.4938 | 78288.4938 | 78288.4938 | 156569.5927 |  | 12697.9744 | 0 | 0 | 0 | 0 | 10562.954 | 0 | 2239.6492 | 0 | 0 | 78281.0989 | 0 | 0 | 78288.4938 | 78288.4938 | 0 | 0 |  | 0 | 70 | 70 | 70 | 70 | 26.6 | 26.6 | 26.6 | 26.6 | 26.6 | 26.6 | 0 | 0 | 0 | 0 | 0 | 0 | 0 | 0 | 0 | 0 | 0 | 0 | 0 | 0 | 0 | 0 | 0 | 0 | 0 | 0 | 0 | 0 | 0 | 0 |  | 0 | 70 | 70 | 70 | 70 | 26.6 | 26.6 | 26.6 | 26.6 | 26.6 | 26.6 | 0 | 0 | 0 | 0 | 0 | 0 | 0 | 0 | 0 | 0 | 0 | 0 | 0 | 0 | 0 | 0 | 0 | 0 | 0 | 0 | 0 | 0 | 0 | 0 |  | 0 | 0 | 0 | 0 | 0 | 0 | 0 | 0 | 0 | 0 | 0 | 0 | 0 | 0 | 0 | 0 | 0 | 0 | 0 | 0 | 0 | 0 | 0 | 0 | 0 | 0 | 0 | 0 | 0 | 0 | 0 | 0 | 0 | 0 | 0 |  | 0 | 0 | 0 | 0 | 0 | 0 | 0 | 0 | 0 | 0 | 0 | 0 | 0 | 0 | 0 | 0 | 0 | 0 | 0 | 0 | 0 | 0 | 0 | 0 | 0 | 0 | 0 | 0 | 0 | 0 | 0 | 0 | 0 | 0 | 0 |  | 0 | 0 | 0 | 0 | 0 | 0 | 0 | 0 | 0 | 0 | 0 | 0 | 0 | 0 | 0 | 0 | 0 | 0 | 0 | 0 | 0 | 0 | 0 | 0 | 0 | 0 | 0 | 0 | 0 | 0 | 0 | 0 | 0 | 0 | 0 |  | 0 | 0 | 0 | 0 | 0 | 0 | 0 | 0 | 0 | 0 | 0 | 0 | 0 | 0 | 0 | 0 | 0 | 0 | 0 | 0 | 0 | 0 | 0 | 0 | 0 | 0 | 0 | 0 | 0 | 0 | 0 | 0 | 0 | 0 | 0 |  | 0 | 0 | 0 | 0 | 0 | 0 | 0 | 0 | 0 | 0 | 0 | 0 | 0 | 0 | 0 | 0 | 0 | 0 | 0 | 0 | 0 | 0 | 0 | 0 | 0 | 0 | 0 | 0 | 0 | 0 | 0 | 0 | 0 | 0 | 0 |  | 0 | 0 | 0 | 0 | 0 | 0 | 0 | 0 | 0 | 0 | 0 | 0 | 0 | 0 | 0 | 0 | 0 | 0 | 0 | 0 | 0 | 0 | 0 | 0 | 0 | 0 | 0 | 0 | 0 | 0 | 0 | 0 | 0 | 0 | 0 |  | 0 | 0 | 0 | 0 | 0 | 0 | 0 | 0 | 0 | 0 | 0 | 0 | 0 | 0 | 0 | 0 | 0 | 0 | 0 | 0 | 0 | 0 | 0 | 0 | 0 | 0 | 0 | 0 | 0 | 0 | 0 | 0 | 0 | 0 | 0 |  | 2000 |  | 39.1442 | 0 | 0 | 0 | 13.3 | 0 | 0 | 0 | 0 | 0 | 0 | 35 | 0 | 0 | 0 | 0 | 0 | 0 | 10 | 4 |  | 78288.4938 |  | 0 | 78288.4938 | 0 | 0 | 78288.4938 |  |  | 439.6 | 0 | 0 | 0 | 0 |  |  | 70 | 0 | 70 | 0 | 0 | 0 |  | 70 | 0 | 700 | 0 | 0 |  | 26.6 | 0 | 0 | 0 | 0 | 0 | 0 |  | 70 | 0 | 0 | 0 | 0 | 0 | 0 |  | 1 | 1 | 1 | 0 |  | 0 | 0 | 0 | 0 | 0 | 43.4 | 0 | 0 | 0 |  | 0 | 0 | 0 | 0 | 0 | 12308.7975 | 0 | 0 | 0 | 90597.2913 | 386.4 |  | 0 | 0 | 0 | 0 | 0 | 0 | 0 | 0 | 0
2024_Below the Line_Breakthrough Equipment & Devices | Below the Line_Breakthrough Equipment & Devices_Smart Home Engagement_Electric_0_Low Income_Smart LEDs_0_0_0 | Below the Line_Breakthrough Equipment & Devices_Smart Home Engagement_Electric_0_Low Income_Smart LEDs_0_0_0_2024 |  | 1117 |  | Below the Line | Breakthrough Equipment & Devices | Smart Home Engagement | Electric | 0 | Low Income | Smart LEDs | 0 | 0 | 0 | 2024 | RS-LTG-LEDA-V10-210101 |  |  | 0.33344 | 0.33344 | 0.33344 | 2.0423 | 0.081112 |  | -78275.4919 | -78275.4919 | -78275.4919 | 122394.8961 | -220374.8139 |  | 39157.2489 | 39157.2489 | 39157.2489 | 239827.6369 | 19452.823 |  | 117432.7407 | 117432.7407 | 117432.7407 | 117432.7407 | 239827.6369 |  | 19452.823 | 0 | 0 | 0 | 0 | 16520.9074 | 0 | 3183.5185 | 0 | 0 | 122394.8961 | 0 | 0 | 117432.7407 | 117432.7407 | 0 | 0 |  | 0 | 0 | 105 | 105 | 105 | 105 | 39.9 | 39.9 | 39.9 | 39.9 | 39.9 | 39.9 | 0 | 0 | 0 | 0 | 0 | 0 | 0 | 0 | 0 | 0 | 0 | 0 | 0 | 0 | 0 | 0 | 0 | 0 | 0 | 0 | 0 | 0 | 0 |  | 0 | 0 | 105 | 105 | 105 | 105 | 39.9 | 39.9 | 39.9 | 39.9 | 39.9 | 39.9 | 0 | 0 | 0 | 0 | 0 | 0 | 0 | 0 | 0 | 0 | 0 | 0 | 0 | 0 | 0 | 0 | 0 | 0 | 0 | 0 | 0 | 0 | 0 |  | 0 | 0 | 0 | 0 | 0 | 0 | 0 | 0 | 0 | 0 | 0 | 0 | 0 | 0 | 0 | 0 | 0 | 0 | 0 | 0 | 0 | 0 | 0 | 0 | 0 | 0 | 0 | 0 | 0 | 0 | 0 | 0 | 0 | 0 | 0 |  | 0 | 0 | 0 | 0 | 0 | 0 | 0 | 0 | 0 | 0 | 0 | 0 | 0 | 0 | 0 | 0 | 0 | 0 | 0 | 0 | 0 | 0 | 0 | 0 | 0 | 0 | 0 | 0 | 0 | 0 | 0 | 0 | 0 | 0 | 0 |  | 0 | 0 | 0 | 0 | 0 | 0 | 0 | 0 | 0 | 0 | 0 | 0 | 0 | 0 | 0 | 0 | 0 | 0 | 0 | 0 | 0 | 0 | 0 | 0 | 0 | 0 | 0 | 0 | 0 | 0 | 0 | 0 | 0 | 0 | 0 |  | 0 | 0 | 0 | 0 | 0 | 0 | 0 | 0 | 0 | 0 | 0 | 0 | 0 | 0 | 0 | 0 | 0 | 0 | 0 | 0 | 0 | 0 | 0 | 0 | 0 | 0 | 0 | 0 | 0 | 0 | 0 | 0 | 0 | 0 | 0 |  | 0 | 0 | 0 | 0 | 0 | 0 | 0 | 0 | 0 | 0 | 0 | 0 | 0 | 0 | 0 | 0 | 0 | 0 | 0 | 0 | 0 | 0 | 0 | 0 | 0 | 0 | 0 | 0 | 0 | 0 | 0 | 0 | 0 | 0 | 0 |  | 0 | 0 | 0 | 0 | 0 | 0 | 0 | 0 | 0 | 0 | 0 | 0 | 0 | 0 | 0 | 0 | 0 | 0 | 0 | 0 | 0 | 0 | 0 | 0 | 0 | 0 | 0 | 0 | 0 | 0 | 0 | 0 | 0 | 0 | 0 |  | 0 | 0 | 0 | 0 | 0 | 0 | 0 | 0 | 0 | 0 | 0 | 0 | 0 | 0 | 0 | 0 | 0 | 0 | 0 | 0 | 0 | 0 | 0 | 0 | 0 | 0 | 0 | 0 | 0 | 0 | 0 | 0 | 0 | 0 | 0 |  | 3000 |  | 39.1442 | 0 | 0 | 0 | 13.3 | 0 | 0 | 0 | 0 | 0 | 0 | 35 | 0 | 0 | 0 | 0 | 0 | 0 | 10 | 4 |  | 117432.7407 |  | 0 | 117432.7407 | 0 | 0 | 117432.7407 |  |  | 659.4 | 0 | 0 | 0 | 0 |  |  | 105 | 0 | 105 | 0 | 0 | 0 |  | 105 | 0 | 1050 | 0 | 0 |  | 39.9 | 0 | 0 | 0 | 0 | 0 | 0 |  | 105 | 0 | 0 | 0 | 0 | 0 | 0 |  | 1 | 1 | 1 | 0 |  | 0 | 0 | 0 | 0 | 0 | 0 | 65.1 | 0 | 0 |  | 0 | 0 | 0 | 0 | 0 | 0 | 18815.8433 | 0 | 0 | 136248.584 | 539.7 |  | 0 | 0 | 0 | 0 | 0 | 0 | 0 | 0 | 0
2025_Below the Line_Breakthrough Equipment & Devices | Below the Line_Breakthrough Equipment & Devices_Smart Home Engagement_Electric_0_Low Income_Smart LEDs_0_0_0 | Below the Line_Breakthrough Equipment & Devices_Smart Home Engagement_Electric_0_Low Income_Smart LEDs_0_0_0_2025 |  | 1117 |  | Below the Line | Breakthrough Equipment & Devices | Smart Home Engagement | Electric | 0 | Low Income | Smart LEDs | 0 | 0 | 0 | 2025 | RS-LTG-LEDA-V10-210101 |  |  | 0.34125 | 0.34125 | 0.34125 | 2.0823 | 0.081189 |  | -103145.2588 | -103145.2588 | -103145.2588 | 169466.486 | -299572.3913 |  | 53431.7289 | 53431.7289 | 53431.7289 | 326043.4737 | 26471.0824 |  | 156576.9876 | 156576.9876 | 156576.9876 | 156576.9876 | 326043.4737 |  | 26471.0824 | 0 | 0 | 0 | 0 | 22929.845 | 0 | 4030.8015 | 0 | 0 | 169466.486 | 0 | 0 | 156576.9876 | 156576.9876 | 0 | 0 |  | 0 | 0 | 0 | 140 | 140 | 140 | 140 | 53.2 | 53.2 | 53.2 | 53.2 | 53.2 | 53.2 | 0 | 0 | 0 | 0 | 0 | 0 | 0 | 0 | 0 | 0 | 0 | 0 | 0 | 0 | 0 | 0 | 0 | 0 | 0 | 0 | 0 | 0 |  | 0 | 0 | 0 | 140 | 140 | 140 | 140 | 53.2 | 53.2 | 53.2 | 53.2 | 53.2 | 53.2 | 0 | 0 | 0 | 0 | 0 | 0 | 0 | 0 | 0 | 0 | 0 | 0 | 0 | 0 | 0 | 0 | 0 | 0 | 0 | 0 | 0 | 0 |  | 0 | 0 | 0 | 0 | 0 | 0 | 0 | 0 | 0 | 0 | 0 | 0 | 0 | 0 | 0 | 0 | 0 | 0 | 0 | 0 | 0 | 0 | 0 | 0 | 0 | 0 | 0 | 0 | 0 | 0 | 0 | 0 | 0 | 0 | 0 |  | 0 | 0 | 0 | 0 | 0 | 0 | 0 | 0 | 0 | 0 | 0 | 0 | 0 | 0 | 0 | 0 | 0 | 0 | 0 | 0 | 0 | 0 | 0 | 0 | 0 | 0 | 0 | 0 | 0 | 0 | 0 | 0 | 0 | 0 | 0 |  | 0 | 0 | 0 | 0 | 0 | 0 | 0 | 0 | 0 | 0 | 0 | 0 | 0 | 0 | 0 | 0 | 0 | 0 | 0 | 0 | 0 | 0 | 0 | 0 | 0 | 0 | 0 | 0 | 0 | 0 | 0 | 0 | 0 | 0 | 0 |  | 0 | 0 | 0 | 0 | 0 | 0 | 0 | 0 | 0 | 0 | 0 | 0 | 0 | 0 | 0 | 0 | 0 | 0 | 0 | 0 | 0 | 0 | 0 | 0 | 0 | 0 | 0 | 0 | 0 | 0 | 0 | 0 | 0 | 0 | 0 |  | 0 | 0 | 0 | 0 | 0 | 0 | 0 | 0 | 0 | 0 | 0 | 0 | 0 | 0 | 0 | 0 | 0 | 0 | 0 | 0 | 0 | 0 | 0 | 0 | 0 | 0 | 0 | 0 | 0 | 0 | 0 | 0 | 0 | 0 | 0 |  | 0 | 0 | 0 | 0 | 0 | 0 | 0 | 0 | 0 | 0 | 0 | 0 | 0 | 0 | 0 | 0 | 0 | 0 | 0 | 0 | 0 | 0 | 0 | 0 | 0 | 0 | 0 | 0 | 0 | 0 | 0 | 0 | 0 | 0 | 0 |  | 0 | 0 | 0 | 0 | 0 | 0 | 0 | 0 | 0 | 0 | 0 | 0 | 0 | 0 | 0 | 0 | 0 | 0 | 0 | 0 | 0 | 0 | 0 | 0 | 0 | 0 | 0 | 0 | 0 | 0 | 0 | 0 | 0 | 0 | 0 |  | 4000 |  | 39.1442 | 0 | 0 | 0 | 13.3 | 0 | 0 | 0 | 0 | 0 | 0 | 35 | 0 | 0 | 0 | 0 | 0 | 0 | 10 | 4 |  | 156576.9876 |  | 0 | 156576.9876 | 0 | 0 | 156576.9876 |  |  | 879.2 | 0 | 0 | 0 | 0 |  |  | 140 | 0 | 140 | 0 | 0 | 0 |  | 140 | 0 | 1400 | 0 | 0 |  | 53.2 | 0 | 0 | 0 | 0 | 0 | 0 |  | 140 | 0 | 0 | 0 | 0 | 0 | 0 |  | 1 | 1 | 1 | 0 |  | 0 | 0 | 0 | 0 | 0 | 0 | 0 | 86.8 | 0 |  | 0 | 0 | 0 | 0 | 0 | 0 | 0 | 25566.9679 | 0 | 182143.9555 | 666.4 |  | 0 | 0 | 0 | 0 | 0 | 0 | 0 | 0 | 0
2022_Below the Line_Breakthrough Equipment & Devices | Below the Line_Breakthrough Equipment & Devices_Smart Home Engagement_Electric_0_Low Income_Smart Plug_0_0_0 | Below the Line_Breakthrough Equipment & Devices_Smart Home Engagement_Electric_0_Low Income_Smart Plug_0_0_0_2022 |  | 1118 |  | Below the Line | Breakthrough Equipment & Devices | Smart Home Engagement | Electric | 0 | Low Income | Smart Plug | 0 | 0 | 0 | 2022 | RS-CEL-SSTR-V06-210101 |  |  | 0.355 | 0.355 | 0.355 | 2.0635 | 0.086141 |  | -3606.8368 | -3606.8368 | -3606.8368 | 5947.3458 | -10545.3702 |  | 1985.1984 | 1985.1984 | 1985.1984 | 11539.3811 | 994.0109 |  | 5592.0353 | 5592.0353 | 5592.0353 | 5592.0353 | 11539.3811 |  | 994.0109 | 0 | 0 | 0 | 0 | 801.8531 | 0 | 189.3344 | 0 | 0 | 5947.3458 | 0 | 0 | 5592.0353 | 5592.0353 | 0 | 0 |  | 5 | 5 | 5 | 5 | 5 | 5 | 5 | 0 | 0 | 0 | 0 | 0 | 0 | 0 | 0 | 0 | 0 | 0 | 0 | 0 | 0 | 0 | 0 | 0 | 0 | 0 | 0 | 0 | 0 | 0 | 0 | 0 | 0 | 0 | 0 |  | 5 | 5 | 5 | 5 | 5 | 5 | 5 | 0 | 0 | 0 | 0 | 0 | 0 | 0 | 0 | 0 | 0 | 0 | 0 | 0 | 0 | 0 | 0 | 0 | 0 | 0 | 0 | 0 | 0 | 0 | 0 | 0 | 0 | 0 | 0 |  | 0 | 0 | 0 | 0 | 0 | 0 | 0 | 0 | 0 | 0 | 0 | 0 | 0 | 0 | 0 | 0 | 0 | 0 | 0 | 0 | 0 | 0 | 0 | 0 | 0 | 0 | 0 | 0 | 0 | 0 | 0 | 0 | 0 | 0 | 0 |  | 0 | 0 | 0 | 0 | 0 | 0 | 0 | 0 | 0 | 0 | 0 | 0 | 0 | 0 | 0 | 0 | 0 | 0 | 0 | 0 | 0 | 0 | 0 | 0 | 0 | 0 | 0 | 0 | 0 | 0 | 0 | 0 | 0 | 0 | 0 |  | 0 | 0 | 0 | 0 | 0 | 0 | 0 | 0 | 0 | 0 | 0 | 0 | 0 | 0 | 0 | 0 | 0 | 0 | 0 | 0 | 0 | 0 | 0 | 0 | 0 | 0 | 0 | 0 | 0 | 0 | 0 | 0 | 0 | 0 | 0 |  | 0 | 0 | 0 | 0 | 0 | 0 | 0 | 0 | 0 | 0 | 0 | 0 | 0 | 0 | 0 | 0 | 0 | 0 | 0 | 0 | 0 | 0 | 0 | 0 | 0 | 0 | 0 | 0 | 0 | 0 | 0 | 0 | 0 | 0 | 0 |  | 0 | 0 | 0 | 0 | 0 | 0 | 0 | 0 | 0 | 0 | 0 | 0 | 0 | 0 | 0 | 0 | 0 | 0 | 0 | 0 | 0 | 0 | 0 | 0 | 0 | 0 | 0 | 0 | 0 | 0 | 0 | 0 | 0 | 0 | 0 |  | 0 | 0 | 0 | 0 | 0 | 0 | 0 | 0 | 0 | 0 | 0 | 0 | 0 | 0 | 0 | 0 | 0 | 0 | 0 | 0 | 0 | 0 | 0 | 0 | 0 | 0 | 0 | 0 | 0 | 0 | 0 | 0 | 0 | 0 | 0 |  | 0 | 0 | 0 | 0 | 0 | 0 | 0 | 0 | 0 | 0 | 0 | 0 | 0 | 0 | 0 | 0 | 0 | 0 | 0 | 0 | 0 | 0 | 0 | 0 | 0 | 0 | 0 | 0 | 0 | 0 | 0 | 0 | 0 | 0 | 0 |  | 1000 |  | 5.592 | 0 | 0 | 0 | 5 | 0 | 0 | 0 | 0 | 0 | 0 | 0 | 0 | 0 | 0 | 0 | 0 | 0 | 7 | 0 |  | 5592.0353 |  | 0 | 5592.0353 | 0 | 0 | 5592.0353 |  |  | 35 | 0 | 0 | 0 | 0 |  |  | 5 | 0 | 5 | 0 | 0 | 0 |  | 5 | 0 | 35 | 0 | 0 |  | 5 | 0 | 0 | 0 | 0 | 0 | 0 |  | 0 | 0 | 0 | 0 | 0 | 0 | 0 |  | 1 | 1 | 1 | 0 |  | 0 | 0 | 0 | 0 | 0 | 0 | 0 | 5 | 0 |  | 0 | 0 | 0 | 0 | 0 | 0 | 0 | 1472.7516 | 0 | 7064.7869 | 35 |  | 0 | 0 | 0 | 0 | 0 | 0 | 0 | 0 | 0
2023_Below the Line_Breakthrough Equipment & Devices | Below the Line_Breakthrough Equipment & Devices_Smart Home Engagement_Electric_0_Low Income_Smart Plug_0_0_0 | Below the Line_Breakthrough Equipment & Devices_Smart Home Engagement_Electric_0_Low Income_Smart Plug_0_0_0_2023 |  | 1118 |  | Below the Line | Breakthrough Equipment & Devices | Smart Home Engagement | Electric | 0 | Low Income | Smart Plug | 0 | 0 | 0 | 2023 | RS-CEL-SSTR-V06-210101 |  |  | 0.36355 | 0.36355 | 0.36355 | 2.1115 | 0.085884 |  | -7118.1126 | -7118.1126 | -7118.1126 | 12431.1687 | -21587.0568 |  | 4065.958 | 4065.958 | 4065.958 | 23615.2392 | 2028.1825 |  | 11184.0705 | 11184.0705 | 11184.0705 | 11184.0705 | 23615.2392 |  | 2028.1825 | 0 | 0 | 0 | 0 | 1675.983 | 0 | 361.7926 | 0 | 0 | 12431.1687 | 0 | 0 | 11184.0705 | 11184.0705 | 0 | 0 |  | 0 | 10 | 10 | 10 | 10 | 10 | 10 | 10 | 0 | 0 | 0 | 0 | 0 | 0 | 0 | 0 | 0 | 0 | 0 | 0 | 0 | 0 | 0 | 0 | 0 | 0 | 0 | 0 | 0 | 0 | 0 | 0 | 0 | 0 | 0 |  | 0 | 10 | 10 | 10 | 10 | 10 | 10 | 10 | 0 | 0 | 0 | 0 | 0 | 0 | 0 | 0 | 0 | 0 | 0 | 0 | 0 | 0 | 0 | 0 | 0 | 0 | 0 | 0 | 0 | 0 | 0 | 0 | 0 | 0 | 0 |  | 0 | 0 | 0 | 0 | 0 | 0 | 0 | 0 | 0 | 0 | 0 | 0 | 0 | 0 | 0 | 0 | 0 | 0 | 0 | 0 | 0 | 0 | 0 | 0 | 0 | 0 | 0 | 0 | 0 | 0 | 0 | 0 | 0 | 0 | 0 |  | 0 | 0 | 0 | 0 | 0 | 0 | 0 | 0 | 0 | 0 | 0 | 0 | 0 | 0 | 0 | 0 | 0 | 0 | 0 | 0 | 0 | 0 | 0 | 0 | 0 | 0 | 0 | 0 | 0 | 0 | 0 | 0 | 0 | 0 | 0 |  | 0 | 0 | 0 | 0 | 0 | 0 | 0 | 0 | 0 | 0 | 0 | 0 | 0 | 0 | 0 | 0 | 0 | 0 | 0 | 0 | 0 | 0 | 0 | 0 | 0 | 0 | 0 | 0 | 0 | 0 | 0 | 0 | 0 | 0 | 0 |  | 0 | 0 | 0 | 0 | 0 | 0 | 0 | 0 | 0 | 0 | 0 | 0 | 0 | 0 | 0 | 0 | 0 | 0 | 0 | 0 | 0 | 0 | 0 | 0 | 0 | 0 | 0 | 0 | 0 | 0 | 0 | 0 | 0 | 0 | 0 |  | 0 | 0 | 0 | 0 | 0 | 0 | 0 | 0 | 0 | 0 | 0 | 0 | 0 | 0 | 0 | 0 | 0 | 0 | 0 | 0 | 0 | 0 | 0 | 0 | 0 | 0 | 0 | 0 | 0 | 0 | 0 | 0 | 0 | 0 | 0 |  | 0 | 0 | 0 | 0 | 0 | 0 | 0 | 0 | 0 | 0 | 0 | 0 | 0 | 0 | 0 | 0 | 0 | 0 | 0 | 0 | 0 | 0 | 0 | 0 | 0 | 0 | 0 | 0 | 0 | 0 | 0 | 0 | 0 | 0 | 0 |  | 0 | 0 | 0 | 0 | 0 | 0 | 0 | 0 | 0 | 0 | 0 | 0 | 0 | 0 | 0 | 0 | 0 | 0 | 0 | 0 | 0 | 0 | 0 | 0 | 0 | 0 | 0 | 0 | 0 | 0 | 0 | 0 | 0 | 0 | 0 |  | 2000 |  | 5.592 | 0 | 0 | 0 | 5 | 0 | 0 | 0 | 0 | 0 | 0 | 0 | 0 | 0 | 0 | 0 | 0 | 0 | 7 | 0 |  | 11184.0705 |  | 0 | 11184.0705 | 0 | 0 | 11184.0705 |  |  | 70 | 0 | 0 | 0 | 0 |  |  | 10 | 0 | 10 | 0 | 0 | 0 |  | 10 | 0 | 70 | 0 | 0 |  | 10 | 0 | 0 | 0 | 0 | 0 | 0 |  | 0 | 0 | 0 | 0 | 0 | 0 | 0 |  | 1 | 1 | 1 | 0 |  | 0 | 0 | 0 | 0 | 0 | 0 | 0 | 0 | 10 |  | 0 | 0 | 0 | 0 | 0 | 0 | 0 | 0 | 3001.7623 | 14185.8329 | 70 |  | 0 | 0 | 0 | 0 | 0 | 0 | 0 | 0 | 0
2024_Below the Line_Breakthrough Equipment & Devices | Below the Line_Breakthrough Equipment & Devices_Smart Home Engagement_Electric_0_Low Income_Smart Plug_0_0_0 | Below the Line_Breakthrough Equipment & Devices_Smart Home Engagement_Electric_0_Low Income_Smart Plug_0_0_0_2024 |  | 1118 |  | Below the Line | Breakthrough Equipment & Devices | Smart Home Engagement | Electric | 0 | Low Income | Smart Plug | 0 | 0 | 0 | 2024 | RS-CEL-SSTR-V06-210101 |  |  | 0.37225 | 0.37225 | 0.37225 | 2.159 | 0.085768 |  | -10531.2459 | -10531.2459 | -10531.2459 | 19444.1191 | -33113.6902 |  | 6244.8599 | 6244.8599 | 6244.8599 | 36220.2249 | 3106.5347 |  | 16776.1058 | 16776.1058 | 16776.1058 | 16776.1058 | 36220.2249 |  | 3106.5347 | 0 | 0 | 0 | 0 | 2622.3896 | 0 | 515.9356 | 0 | 0 | 19444.1191 | 0 | 0 | 16776.1058 | 16776.1058 | 0 | 0 |  | 0 | 0 | 15 | 15 | 15 | 15 | 15 | 15 | 15 | 0 | 0 | 0 | 0 | 0 | 0 | 0 | 0 | 0 | 0 | 0 | 0 | 0 | 0 | 0 | 0 | 0 | 0 | 0 | 0 | 0 | 0 | 0 | 0 | 0 | 0 |  | 0 | 0 | 15 | 15 | 15 | 15 | 15 | 15 | 15 | 0 | 0 | 0 | 0 | 0 | 0 | 0 | 0 | 0 | 0 | 0 | 0 | 0 | 0 | 0 | 0 | 0 | 0 | 0 | 0 | 0 | 0 | 0 | 0 | 0 | 0 |  | 0 | 0 | 0 | 0 | 0 | 0 | 0 | 0 | 0 | 0 | 0 | 0 | 0 | 0 | 0 | 0 | 0 | 0 | 0 | 0 | 0 | 0 | 0 | 0 | 0 | 0 | 0 | 0 | 0 | 0 | 0 | 0 | 0 | 0 | 0 |  | 0 | 0 | 0 | 0 | 0 | 0 | 0 | 0 | 0 | 0 | 0 | 0 | 0 | 0 | 0 | 0 | 0 | 0 | 0 | 0 | 0 | 0 | 0 | 0 | 0 | 0 | 0 | 0 | 0 | 0 | 0 | 0 | 0 | 0 | 0 |  | 0 | 0 | 0 | 0 | 0 | 0 | 0 | 0 | 0 | 0 | 0 | 0 | 0 | 0 | 0 | 0 | 0 | 0 | 0 | 0 | 0 | 0 | 0 | 0 | 0 | 0 | 0 | 0 | 0 | 0 | 0 | 0 | 0 | 0 | 0 |  | 0 | 0 | 0 | 0 | 0 | 0 | 0 | 0 | 0 | 0 | 0 | 0 | 0 | 0 | 0 | 0 | 0 | 0 | 0 | 0 | 0 | 0 | 0 | 0 | 0 | 0 | 0 | 0 | 0 | 0 | 0 | 0 | 0 | 0 | 0 |  | 0 | 0 | 0 | 0 | 0 | 0 | 0 | 0 | 0 | 0 | 0 | 0 | 0 | 0 | 0 | 0 | 0 | 0 | 0 | 0 | 0 | 0 | 0 | 0 | 0 | 0 | 0 | 0 | 0 | 0 | 0 | 0 | 0 | 0 | 0 |  | 0 | 0 | 0 | 0 | 0 | 0 | 0 | 0 | 0 | 0 | 0 | 0 | 0 | 0 | 0 | 0 | 0 | 0 | 0 | 0 | 0 | 0 | 0 | 0 | 0 | 0 | 0 | 0 | 0 | 0 | 0 | 0 | 0 | 0 | 0 |  | 0 | 0 | 0 | 0 | 0 | 0 | 0 | 0 | 0 | 0 | 0 | 0 | 0 | 0 | 0 | 0 | 0 | 0 | 0 | 0 | 0 | 0 | 0 | 0 | 0 | 0 | 0 | 0 | 0 | 0 | 0 | 0 | 0 | 0 | 0 |  | 3000 |  | 5.592 | 0 | 0 | 0 | 5 | 0 | 0 | 0 | 0 | 0 | 0 | 0 | 0 | 0 | 0 | 0 | 0 | 0 | 7 | 0 |  | 16776.1058 |  | 0 | 16776.1058 | 0 | 0 | 16776.1058 |  |  | 105 | 0 | 0 | 0 | 0 |  |  | 15 | 0 | 15 | 0 | 0 | 0 |  | 15 | 0 | 105 | 0 | 0 |  | 15 | 0 | 0 | 0 | 0 | 0 | 0 |  | 0 | 0 | 0 | 0 | 0 | 0 | 0 |  | 1 | 1 | 1 | 0 |  | 0 | 0 | 0 | 0 | 0 | 0 | 0 | 0 | 0 |  | 0 | 0 | 0 | 0 | 0 | 0 | 0 | 0 | 0 | 16776.1058 | 105 |  | 0 | 0 | 0 | 0 | 0 | 0 | 0 | 0 | 0
2025_Below the Line_Breakthrough Equipment & Devices | Below the Line_Breakthrough Equipment & Devices_Smart Home Engagement_Electric_0_Low Income_Smart Plug_0_0_0 | Below the Line_Breakthrough Equipment & Devices_Smart Home Engagement_Electric_0_Low Income_Smart Plug_0_0_0_2025 |  | 1118 |  | Below the Line | Breakthrough Equipment & Devices | Smart Home Engagement | Electric | 0 | Low Income | Smart Plug | 0 | 0 | 0 | 2025 | RS-CEL-SSTR-V06-210101 |  |  | 0.38085 | 0.38085 | 0.38085 | 2.2062 | 0.08559 |  | -13849.2119 | -13849.2119 | -13849.2119 | 26980.8432 | -45125.1914 |  | 8518.9292 | 8518.9292 | 8518.9292 | 49348.9842 | 4223.7928 |  | 22368.1411 | 22368.1411 | 22368.1411 | 22368.1411 | 49348.9842 |  | 4223.7928 | 0 | 0 | 0 | 0 | 3641.0729 | 0 | 654.0635 | 0 | 0 | 26980.8432 | 0 | 0 | 22368.1411 | 22368.1411 | 0 | 0 |  | 0 | 0 | 0 | 20 | 20 | 20 | 20 | 20 | 20 | 20 | 0 | 0 | 0 | 0 | 0 | 0 | 0 | 0 | 0 | 0 | 0 | 0 | 0 | 0 | 0 | 0 | 0 | 0 | 0 | 0 | 0 | 0 | 0 | 0 | 0 |  | 0 | 0 | 0 | 20 | 20 | 20 | 20 | 20 | 20 | 20 | 0 | 0 | 0 | 0 | 0 | 0 | 0 | 0 | 0 | 0 | 0 | 0 | 0 | 0 | 0 | 0 | 0 | 0 | 0 | 0 | 0 | 0 | 0 | 0 | 0 |  | 0 | 0 | 0 | 0 | 0 | 0 | 0 | 0 | 0 | 0 | 0 | 0 | 0 | 0 | 0 | 0 | 0 | 0 | 0 | 0 | 0 | 0 | 0 | 0 | 0 | 0 | 0 | 0 | 0 | 0 | 0 | 0 | 0 | 0 | 0 |  | 0 | 0 | 0 | 0 | 0 | 0 | 0 | 0 | 0 | 0 | 0 | 0 | 0 | 0 | 0 | 0 | 0 | 0 | 0 | 0 | 0 | 0 | 0 | 0 | 0 | 0 | 0 | 0 | 0 | 0 | 0 | 0 | 0 | 0 | 0 |  | 0 | 0 | 0 | 0 | 0 | 0 | 0 | 0 | 0 | 0 | 0 | 0 | 0 | 0 | 0 | 0 | 0 | 0 | 0 | 0 | 0 | 0 | 0 | 0 | 0 | 0 | 0 | 0 | 0 | 0 | 0 | 0 | 0 | 0 | 0 |  | 0 | 0 | 0 | 0 | 0 | 0 | 0 | 0 | 0 | 0 | 0 | 0 | 0 | 0 | 0 | 0 | 0 | 0 | 0 | 0 | 0 | 0 | 0 | 0 | 0 | 0 | 0 | 0 | 0 | 0 | 0 | 0 | 0 | 0 | 0 |  | 0 | 0 | 0 | 0 | 0 | 0 | 0 | 0 | 0 | 0 | 0 | 0 | 0 | 0 | 0 | 0 | 0 | 0 | 0 | 0 | 0 | 0 | 0 | 0 | 0 | 0 | 0 | 0 | 0 | 0 | 0 | 0 | 0 | 0 | 0 |  | 0 | 0 | 0 | 0 | 0 | 0 | 0 | 0 | 0 | 0 | 0 | 0 | 0 | 0 | 0 | 0 | 0 | 0 | 0 | 0 | 0 | 0 | 0 | 0 | 0 | 0 | 0 | 0 | 0 | 0 | 0 | 0 | 0 | 0 | 0 |  | 0 | 0 | 0 | 0 | 0 | 0 | 0 | 0 | 0 | 0 | 0 | 0 | 0 | 0 | 0 | 0 | 0 | 0 | 0 | 0 | 0 | 0 | 0 | 0 | 0 | 0 | 0 | 0 | 0 | 0 | 0 | 0 | 0 | 0 | 0 |  | 4000 |  | 5.592 | 0 | 0 | 0 | 5 | 0 | 0 | 0 | 0 | 0 | 0 | 0 | 0 | 0 | 0 | 0 | 0 | 0 | 7 | 0 |  | 22368.1411 |  | 0 | 22368.1411 | 0 | 0 | 22368.1411 |  |  | 140 | 0 | 0 | 0 | 0 |  |  | 20 | 0 | 20 | 0 | 0 | 0 |  | 20 | 0 | 140 | 0 | 0 |  | 20 | 0 | 0 | 0 | 0 | 0 | 0 |  | 0 | 0 | 0 | 0 | 0 | 0 | 0 |  | 1 | 1 | 1 | 0 |  | 0 | 0 | 0 | 0 | 0 | 0 | 0 | 0 | 0 |  | 0 | 0 | 0 | 0 | 0 | 0 | 0 | 0 | 0 | 22368.1411 | 120 |  | 0 | 0 | 0 | 0 | 0 | 0 | 0 | 0 | 0
2022_Below the Line_Breakthrough Equipment & Devices | Below the Line_Breakthrough Equipment & Devices_Smart Home Engagement_Electric_0_Low Income_Smart Smoke/CO Detector_0_0_0 | Below the Line_Breakthrough Equipment & Devices_Smart Home Engagement_Electric_0_Low Income_Smart Smoke/CO Detector_0_0_0_2022 |  | 1119 |  | Below the Line | Breakthrough Equipment & Devices | Smart Home Engagement | Electric | 0 | Low Income | Smart Smoke/CO Detector | 0 | 0 | 0 | 2022 | n/a |  |  | n/a | n/a | n/a | n/a | n/a |  | 0 | 0 | 0 | 0 | 0 |  | 0 | 0 | 0 | 0 | 0 |  | 0 | 0 | 0 | 0 | 0 |  | 0 | 0 | 0 | 0 | 0 | 0 | 0 | 0 | 0 | 0 | 0 | 0 | 0 | 0 | 0 | 0 | 0 |  | 0 | 0 | 0 | 0 | 0 | 0 | 0 | 0 | 0 | 0 | 0 | 0 | 0 | 0 | 0 | 0 | 0 | 0 | 0 | 0 | 0 | 0 | 0 | 0 | 0 | 0 | 0 | 0 | 0 | 0 | 0 | 0 | 0 | 0 | 0 |  | 0 | 0 | 0 | 0 | 0 | 0 | 0 | 0 | 0 | 0 | 0 | 0 | 0 | 0 | 0 | 0 | 0 | 0 | 0 | 0 | 0 | 0 | 0 | 0 | 0 | 0 | 0 | 0 | 0 | 0 | 0 | 0 | 0 | 0 | 0 |  | 0 | 0 | 0 | 0 | 0 | 0 | 0 | 0 | 0 | 0 | 0 | 0 | 0 | 0 | 0 | 0 | 0 | 0 | 0 | 0 | 0 | 0 | 0 | 0 | 0 | 0 | 0 | 0 | 0 | 0 | 0 | 0 | 0 | 0 | 0 |  | 0 | 0 | 0 | 0 | 0 | 0 | 0 | 0 | 0 | 0 | 0 | 0 | 0 | 0 | 0 | 0 | 0 | 0 | 0 | 0 | 0 | 0 | 0 | 0 | 0 | 0 | 0 | 0 | 0 | 0 | 0 | 0 | 0 | 0 | 0 |  | 0 | 0 | 0 | 0 | 0 | 0 | 0 | 0 | 0 | 0 | 0 | 0 | 0 | 0 | 0 | 0 | 0 | 0 | 0 | 0 | 0 | 0 | 0 | 0 | 0 | 0 | 0 | 0 | 0 | 0 | 0 | 0 | 0 | 0 | 0 |  | 0 | 0 | 0 | 0 | 0 | 0 | 0 | 0 | 0 | 0 | 0 | 0 | 0 | 0 | 0 | 0 | 0 | 0 | 0 | 0 | 0 | 0 | 0 | 0 | 0 | 0 | 0 | 0 | 0 | 0 | 0 | 0 | 0 | 0 | 0 |  | 0 | 0 | 0 | 0 | 0 | 0 | 0 | 0 | 0 | 0 | 0 | 0 | 0 | 0 | 0 | 0 | 0 | 0 | 0 | 0 | 0 | 0 | 0 | 0 | 0 | 0 | 0 | 0 | 0 | 0 | 0 | 0 | 0 | 0 | 0 |  | 0 | 0 | 0 | 0 | 0 | 0 | 0 | 0 | 0 | 0 | 0 | 0 | 0 | 0 | 0 | 0 | 0 | 0 | 0 | 0 | 0 | 0 | 0 | 0 | 0 | 0 | 0 | 0 | 0 | 0 | 0 | 0 | 0 | 0 | 0 |  | 0 | 0 | 0 | 0 | 0 | 0 | 0 | 0 | 0 | 0 | 0 | 0 | 0 | 0 | 0 | 0 | 0 | 0 | 0 | 0 | 0 | 0 | 0 | 0 | 0 | 0 | 0 | 0 | 0 | 0 | 0 | 0 | 0 | 0 | 0 |  | 250 |  | 0 | 0 | 0 | 0 | 0 | 0 | 0 | 0 | 0 | 0 | 0 | 0 | 0 | 0 | 0 | 0 | 0 | 0 | 5 | 0 |  | 0 |  | 0 | 0 | 0 | 0 | 0 |  |  | 0 | 0 | 0 | 0 | 0 |  |  | 0 | 0 | 0 | 0 | 0 | 0 |  | 0 | 0 | 0 | 0 | 0 |  | 0 | 0 | 0 | 0 | 0 | 0 | 0 |  | 0 | 0 | 0 | 0 | 0 | 0 | 0 |  | 1 | 1 | 1 | 0 |  | 0 | 0 | 0 | 0 | 0 | 0 | 0 | 0 | 0 |  | 0 | 0 | 0 | 0 | 0 | 0 | 0 | 0 | 0 | 0 | 0 |  | 0 | 0 | 0 | 0 | 0 | 0 | 0 | 0 | 0
2023_Below the Line_Breakthrough Equipment & Devices | Below the Line_Breakthrough Equipment & Devices_Smart Home Engagement_Electric_0_Low Income_Smart Smoke/CO Detector_0_0_0 | Below the Line_Breakthrough Equipment & Devices_Smart Home Engagement_Electric_0_Low Income_Smart Smoke/CO Detector_0_0_0_2023 |  | 1119 |  | Below the Line | Breakthrough Equipment & Devices | Smart Home Engagement | Electric | 0 | Low Income | Smart Smoke/CO Detector | 0 | 0 | 0 | 2023 | n/a |  |  | n/a | n/a | n/a | n/a | n/a |  | 0 | 0 | 0 | 0 | 0 |  | 0 | 0 | 0 | 0 | 0 |  | 0 | 0 | 0 | 0 | 0 |  | 0 | 0 | 0 | 0 | 0 | 0 | 0 | 0 | 0 | 0 | 0 | 0 | 0 | 0 | 0 | 0 | 0 |  | 0 | 0 | 0 | 0 | 0 | 0 | 0 | 0 | 0 | 0 | 0 | 0 | 0 | 0 | 0 | 0 | 0 | 0 | 0 | 0 | 0 | 0 | 0 | 0 | 0 | 0 | 0 | 0 | 0 | 0 | 0 | 0 | 0 | 0 | 0 |  | 0 | 0 | 0 | 0 | 0 | 0 | 0 | 0 | 0 | 0 | 0 | 0 | 0 | 0 | 0 | 0 | 0 | 0 | 0 | 0 | 0 | 0 | 0 | 0 | 0 | 0 | 0 | 0 | 0 | 0 | 0 | 0 | 0 | 0 | 0 |  | 0 | 0 | 0 | 0 | 0 | 0 | 0 | 0 | 0 | 0 | 0 | 0 | 0 | 0 | 0 | 0 | 0 | 0 | 0 | 0 | 0 | 0 | 0 | 0 | 0 | 0 | 0 | 0 | 0 | 0 | 0 | 0 | 0 | 0 | 0 |  | 0 | 0 | 0 | 0 | 0 | 0 | 0 | 0 | 0 | 0 | 0 | 0 | 0 | 0 | 0 | 0 | 0 | 0 | 0 | 0 | 0 | 0 | 0 | 0 | 0 | 0 | 0 | 0 | 0 | 0 | 0 | 0 | 0 | 0 | 0 |  | 0 | 0 | 0 | 0 | 0 | 0 | 0 | 0 | 0 | 0 | 0 | 0 | 0 | 0 | 0 | 0 | 0 | 0 | 0 | 0 | 0 | 0 | 0 | 0 | 0 | 0 | 0 | 0 | 0 | 0 | 0 | 0 | 0 | 0 | 0 |  | 0 | 0 | 0 | 0 | 0 | 0 | 0 | 0 | 0 | 0 | 0 | 0 | 0 | 0 | 0 | 0 | 0 | 0 | 0 | 0 | 0 | 0 | 0 | 0 | 0 | 0 | 0 | 0 | 0 | 0 | 0 | 0 | 0 | 0 | 0 |  | 0 | 0 | 0 | 0 | 0 | 0 | 0 | 0 | 0 | 0 | 0 | 0 | 0 | 0 | 0 | 0 | 0 | 0 | 0 | 0 | 0 | 0 | 0 | 0 | 0 | 0 | 0 | 0 | 0 | 0 | 0 | 0 | 0 | 0 | 0 |  | 0 | 0 | 0 | 0 | 0 | 0 | 0 | 0 | 0 | 0 | 0 | 0 | 0 | 0 | 0 | 0 | 0 | 0 | 0 | 0 | 0 | 0 | 0 | 0 | 0 | 0 | 0 | 0 | 0 | 0 | 0 | 0 | 0 | 0 | 0 |  | 0 | 0 | 0 | 0 | 0 | 0 | 0 | 0 | 0 | 0 | 0 | 0 | 0 | 0 | 0 | 0 | 0 | 0 | 0 | 0 | 0 | 0 | 0 | 0 | 0 | 0 | 0 | 0 | 0 | 0 | 0 | 0 | 0 | 0 | 0 |  | 500 |  | 0 | 0 | 0 | 0 | 0 | 0 | 0 | 0 | 0 | 0 | 0 | 0 | 0 | 0 | 0 | 0 | 0 | 0 | 5 | 0 |  | 0 |  | 0 | 0 | 0 | 0 | 0 |  |  | 0 | 0 | 0 | 0 | 0 |  |  | 0 | 0 | 0 | 0 | 0 | 0 |  | 0 | 0 | 0 | 0 | 0 |  | 0 | 0 | 0 | 0 | 0 | 0 | 0 |  | 0 | 0 | 0 | 0 | 0 | 0 | 0 |  | 1 | 1 | 1 | 0 |  | 0 | 0 | 0 | 0 | 0 | 0 | 0 | 0 | 0 |  | 0 | 0 | 0 | 0 | 0 | 0 | 0 | 0 | 0 | 0 | 0 |  | 0 | 0 | 0 | 0 | 0 | 0 | 0 | 0 | 0
2024_Below the Line_Breakthrough Equipment & Devices | Below the Line_Breakthrough Equipment & Devices_Smart Home Engagement_Electric_0_Low Income_Smart Smoke/CO Detector_0_0_0 | Below the Line_Breakthrough Equipment & Devices_Smart Home Engagement_Electric_0_Low Income_Smart Smoke/CO Detector_0_0_0_2024 |  | 1119 |  | Below the Line | Breakthrough Equipment & Devices | Smart Home Engagement | Electric | 0 | Low Income | Smart Smoke/CO Detector | 0 | 0 | 0 | 2024 | n/a |  |  | n/a | n/a | n/a | n/a | n/a |  | 0 | 0 | 0 | 0 | 0 |  | 0 | 0 | 0 | 0 | 0 |  | 0 | 0 | 0 | 0 | 0 |  | 0 | 0 | 0 | 0 | 0 | 0 | 0 | 0 | 0 | 0 | 0 | 0 | 0 | 0 | 0 | 0 | 0 |  | 0 | 0 | 0 | 0 | 0 | 0 | 0 | 0 | 0 | 0 | 0 | 0 | 0 | 0 | 0 | 0 | 0 | 0 | 0 | 0 | 0 | 0 | 0 | 0 | 0 | 0 | 0 | 0 | 0 | 0 | 0 | 0 | 0 | 0 | 0 |  | 0 | 0 | 0 | 0 | 0 | 0 | 0 | 0 | 0 | 0 | 0 | 0 | 0 | 0 | 0 | 0 | 0 | 0 | 0 | 0 | 0 | 0 | 0 | 0 | 0 | 0 | 0 | 0 | 0 | 0 | 0 | 0 | 0 | 0 | 0 |  | 0 | 0 | 0 | 0 | 0 | 0 | 0 | 0 | 0 | 0 | 0 | 0 | 0 | 0 | 0 | 0 | 0 | 0 | 0 | 0 | 0 | 0 | 0 | 0 | 0 | 0 | 0 | 0 | 0 | 0 | 0 | 0 | 0 | 0 | 0 |  | 0 | 0 | 0 | 0 | 0 | 0 | 0 | 0 | 0 | 0 | 0 | 0 | 0 | 0 | 0 | 0 | 0 | 0 | 0 | 0 | 0 | 0 | 0 | 0 | 0 | 0 | 0 | 0 | 0 | 0 | 0 | 0 | 0 | 0 | 0 |  | 0 | 0 | 0 | 0 | 0 | 0 | 0 | 0 | 0 | 0 | 0 | 0 | 0 | 0 | 0 | 0 | 0 | 0 | 0 | 0 | 0 | 0 | 0 | 0 | 0 | 0 | 0 | 0 | 0 | 0 | 0 | 0 | 0 | 0 | 0 |  | 0 | 0 | 0 | 0 | 0 | 0 | 0 | 0 | 0 | 0 | 0 | 0 | 0 | 0 | 0 | 0 | 0 | 0 | 0 | 0 | 0 | 0 | 0 | 0 | 0 | 0 | 0 | 0 | 0 | 0 | 0 | 0 | 0 | 0 | 0 |  | 0 | 0 | 0 | 0 | 0 | 0 | 0 | 0 | 0 | 0 | 0 | 0 | 0 | 0 | 0 | 0 | 0 | 0 | 0 | 0 | 0 | 0 | 0 | 0 | 0 | 0 | 0 | 0 | 0 | 0 | 0 | 0 | 0 | 0 | 0 |  | 0 | 0 | 0 | 0 | 0 | 0 | 0 | 0 | 0 | 0 | 0 | 0 | 0 | 0 | 0 | 0 | 0 | 0 | 0 | 0 | 0 | 0 | 0 | 0 | 0 | 0 | 0 | 0 | 0 | 0 | 0 | 0 | 0 | 0 | 0 |  | 0 | 0 | 0 | 0 | 0 | 0 | 0 | 0 | 0 | 0 | 0 | 0 | 0 | 0 | 0 | 0 | 0 | 0 | 0 | 0 | 0 | 0 | 0 | 0 | 0 | 0 | 0 | 0 | 0 | 0 | 0 | 0 | 0 | 0 | 0 |  | 750 |  | 0 | 0 | 0 | 0 | 0 | 0 | 0 | 0 | 0 | 0 | 0 | 0 | 0 | 0 | 0 | 0 | 0 | 0 | 5 | 0 |  | 0 |  | 0 | 0 | 0 | 0 | 0 |  |  | 0 | 0 | 0 | 0 | 0 |  |  | 0 | 0 | 0 | 0 | 0 | 0 |  | 0 | 0 | 0 | 0 | 0 |  | 0 | 0 | 0 | 0 | 0 | 0 | 0 |  | 0 | 0 | 0 | 0 | 0 | 0 | 0 |  | 1 | 1 | 1 | 0 |  | 0 | 0 | 0 | 0 | 0 | 0 | 0 | 0 | 0 |  | 0 | 0 | 0 | 0 | 0 | 0 | 0 | 0 | 0 | 0 | 0 |  | 0 | 0 | 0 | 0 | 0 | 0 | 0 | 0 | 0
2025_Below the Line_Breakthrough Equipment & Devices | Below the Line_Breakthrough Equipment & Devices_Smart Home Engagement_Electric_0_Low Income_Smart Smoke/CO Detector_0_0_0 | Below the Line_Breakthrough Equipment & Devices_Smart Home Engagement_Electric_0_Low Income_Smart Smoke/CO Detector_0_0_0_2025 |  | 1119 |  | Below the Line | Breakthrough Equipment & Devices | Smart Home Engagement | Electric | 0 | Low Income | Smart Smoke/CO Detector | 0 | 0 | 0 | 2025 | n/a |  |  | n/a | n/a | n/a | n/a | n/a |  | 0 | 0 | 0 | 0 | 0 |  | 0 | 0 | 0 | 0 | 0 |  | 0 | 0 | 0 | 0 | 0 |  | 0 | 0 | 0 | 0 | 0 | 0 | 0 | 0 | 0 | 0 | 0 | 0 | 0 | 0 | 0 | 0 | 0 |  | 0 | 0 | 0 | 0 | 0 | 0 | 0 | 0 | 0 | 0 | 0 | 0 | 0 | 0 | 0 | 0 | 0 | 0 | 0 | 0 | 0 | 0 | 0 | 0 | 0 | 0 | 0 | 0 | 0 | 0 | 0 | 0 | 0 | 0 | 0 |  | 0 | 0 | 0 | 0 | 0 | 0 | 0 | 0 | 0 | 0 | 0 | 0 | 0 | 0 | 0 | 0 | 0 | 0 | 0 | 0 | 0 | 0 | 0 | 0 | 0 | 0 | 0 | 0 | 0 | 0 | 0 | 0 | 0 | 0 | 0 |  | 0 | 0 | 0 | 0 | 0 | 0 | 0 | 0 | 0 | 0 | 0 | 0 | 0 | 0 | 0 | 0 | 0 | 0 | 0 | 0 | 0 | 0 | 0 | 0 | 0 | 0 | 0 | 0 | 0 | 0 | 0 | 0 | 0 | 0 | 0 |  | 0 | 0 | 0 | 0 | 0 | 0 | 0 | 0 | 0 | 0 | 0 | 0 | 0 | 0 | 0 | 0 | 0 | 0 | 0 | 0 | 0 | 0 | 0 | 0 | 0 | 0 | 0 | 0 | 0 | 0 | 0 | 0 | 0 | 0 | 0 |  | 0 | 0 | 0 | 0 | 0 | 0 | 0 | 0 | 0 | 0 | 0 | 0 | 0 | 0 | 0 | 0 | 0 | 0 | 0 | 0 | 0 | 0 | 0 | 0 | 0 | 0 | 0 | 0 | 0 | 0 | 0 | 0 | 0 | 0 | 0 |  | 0 | 0 | 0 | 0 | 0 | 0 | 0 | 0 | 0 | 0 | 0 | 0 | 0 | 0 | 0 | 0 | 0 | 0 | 0 | 0 | 0 | 0 | 0 | 0 | 0 | 0 | 0 | 0 | 0 | 0 | 0 | 0 | 0 | 0 | 0 |  | 0 | 0 | 0 | 0 | 0 | 0 | 0 | 0 | 0 | 0 | 0 | 0 | 0 | 0 | 0 | 0 | 0 | 0 | 0 | 0 | 0 | 0 | 0 | 0 | 0 | 0 | 0 | 0 | 0 | 0 | 0 | 0 | 0 | 0 | 0 |  | 0 | 0 | 0 | 0 | 0 | 0 | 0 | 0 | 0 | 0 | 0 | 0 | 0 | 0 | 0 | 0 | 0 | 0 | 0 | 0 | 0 | 0 | 0 | 0 | 0 | 0 | 0 | 0 | 0 | 0 | 0 | 0 | 0 | 0 | 0 |  | 0 | 0 | 0 | 0 | 0 | 0 | 0 | 0 | 0 | 0 | 0 | 0 | 0 | 0 | 0 | 0 | 0 | 0 | 0 | 0 | 0 | 0 | 0 | 0 | 0 | 0 | 0 | 0 | 0 | 0 | 0 | 0 | 0 | 0 | 0 |  | 1000 |  | 0 | 0 | 0 | 0 | 0 | 0 | 0 | 0 | 0 | 0 | 0 | 0 | 0 | 0 | 0 | 0 | 0 | 0 | 5 | 0 |  | 0 |  | 0 | 0 | 0 | 0 | 0 |  |  | 0 | 0 | 0 | 0 | 0 |  |  | 0 | 0 | 0 | 0 | 0 | 0 |  | 0 | 0 | 0 | 0 | 0 |  | 0 | 0 | 0 | 0 | 0 | 0 | 0 |  | 0 | 0 | 0 | 0 | 0 | 0 | 0 |  | 1 | 1 | 1 | 0 |  | 0 | 0 | 0 | 0 | 0 | 0 | 0 | 0 | 0 |  | 0 | 0 | 0 | 0 | 0 | 0 | 0 | 0 | 0 | 0 | 0 |  | 0 | 0 | 0 | 0 | 0 | 0 | 0 | 0 | 0
2022_Below the Line_Breakthrough Equipment & Devices | Below the Line_Breakthrough Equipment & Devices_Other_Electric_0_0_Other_2022_0_0 | Below the Line_Breakthrough Equipment & Devices_Other_Electric_0_0_Other_2022_0_0_2022 |  | 1120 |  | Below the Line | Breakthrough Equipment & Devices | Other | Electric | 0 | 0 | Other | 2022 | 0 | 0 | 2022 | n/a |  |  | 2.3016 | n/a | 2.3016 | 7.2066 | 0.15839 |  | 1580134.9679 | 2794156.2638 | 1580134.9679 | 7534981.2108 | -7363206.3386 |  | 2794156.2638 | 2794156.2638 | 2794156.2638 | 8749002.5067 | 1385796.1681 |  | 1214021.2959 | 0 | 1214021.2959 | 1214021.2959 | 8749002.5067 |  | 1385796.1681 | 0 | 0 | 0 | 0 | 1182564.7567 | 0 | 225795.3389 | 0 | 0 | 8749002.5067 | 0 | 0 | 1214021.2959 | 0 | 0 | 0 |  | 4046.7377 | 4046.7377 | 4046.7377 | 4046.7377 | 4046.7377 | 4046.7377 | 4046.7377 | 4046.7377 | 4046.7377 | 4046.7377 | 4046.7377 | 4046.7377 | 828.2107 | 0 | 0 | 0 | 0 | 0 | 0 | 0 | 0 | 0 | 0 | 0 | 0 | 0 | 0 | 0 | 0 | 0 | 0 | 0 | 0 | 0 | 0 |  | 4046.7377 | 4046.7377 | 4046.7377 | 4046.7377 | 4046.7377 | 4046.7377 | 4046.7377 | 4046.7377 | 4046.7377 | 4046.7377 | 4046.7377 | 4046.7377 | 828.2107 | 0 | 0 | 0 | 0 | 0 | 0 | 0 | 0 | 0 | 0 | 0 | 0 | 0 | 0 | 0 | 0 | 0 | 0 | 0 | 0 | 0 | 0 |  | 0 | 0 | 0 | 0 | 0 | 0 | 0 | 0 | 0 | 0 | 0 | 0 | 0 | 0 | 0 | 0 | 0 | 0 | 0 | 0 | 0 | 0 | 0 | 0 | 0 | 0 | 0 | 0 | 0 | 0 | 0 | 0 | 0 | 0 | 0 |  | 0 | 0 | 0 | 0 | 0 | 0 | 0 | 0 | 0 | 0 | 0 | 0 | 0 | 0 | 0 | 0 | 0 | 0 | 0 | 0 | 0 | 0 | 0 | 0 | 0 | 0 | 0 | 0 | 0 | 0 | 0 | 0 | 0 | 0 | 0 |  | 0 | 0 | 0 | 0 | 0 | 0 | 0 | 0 | 0 | 0 | 0 | 0 | 0 | 0 | 0 | 0 | 0 | 0 | 0 | 0 | 0 | 0 | 0 | 0 | 0 | 0 | 0 | 0 | 0 | 0 | 0 | 0 | 0 | 0 | 0 |  | 0 | 0 | 0 | 0 | 0 | 0 | 0 | 0 | 0 | 0 | 0 | 0 | 0 | 0 | 0 | 0 | 0 | 0 | 0 | 0 | 0 | 0 | 0 | 0 | 0 | 0 | 0 | 0 | 0 | 0 | 0 | 0 | 0 | 0 | 0 |  | 0 | 0 | 0 | 0 | 0 | 0 | 0 | 0 | 0 | 0 | 0 | 0 | 0 | 0 | 0 | 0 | 0 | 0 | 0 | 0 | 0 | 0 | 0 | 0 | 0 | 0 | 0 | 0 | 0 | 0 | 0 | 0 | 0 | 0 | 0 |  | 0 | 0 | 0 | 0 | 0 | 0 | 0 | 0 | 0 | 0 | 0 | 0 | 0 | 0 | 0 | 0 | 0 | 0 | 0 | 0 | 0 | 0 | 0 | 0 | 0 | 0 | 0 | 0 | 0 | 0 | 0 | 0 | 0 | 0 | 0 |  | 0 | 0 | 0 | 0 | 0 | 0 | 0 | 0 | 0 | 0 | 0 | 0 | 0 | 0 | 0 | 0 | 0 | 0 | 0 | 0 | 0 | 0 | 0 | 0 | 0 | 0 | 0 | 0 | 0 | 0 | 0 | 0 | 0 | 0 | 0 |  | 1 |  | 1214021.2959 | 0 | 0 | 0 | 4046737.6528 | 0 | 0 | 0 | 0 | 0 | 0 | 0 | 0 | 0 | 0 | 0 | 0 | 0 | 12.2047 | 0 |  | 1214021.2959 |  | 0 | 0 | 0 | 0 | 0 |  |  | 49389.0625 | 0 | 0 | 0 | 0 |  |  | 4046.7377 | 0 | 4046.7377 | 0 | 0 | 0 |  | 4046.7377 | 0 | 49389.0625 | 0 | 0 |  | 4046.7377 | 0 | 0 | 0 | 0 | 0 | 0 |  | 0 | 0 | 0 | 0 | 0 | 0 | 0 |  | 1 | 1 | 1 | 0 |  | 0 | 0 | 0 | 0 | 0 | 0 | 0 | 0 | 0 |  | 0 | 0 | 0 | 0 | 0 | 0 | 0 | 0 | 0 | 0 | 36420.6389 |  | 0 | 0 | 0 | 0 | 0 | 0 | 0 | 0 | 0
2023_Below the Line_Breakthrough Equipment & Devices | Below the Line_Breakthrough Equipment & Devices_Other_Electric_0_0_Other_2022_0_0 | Below the Line_Breakthrough Equipment & Devices_Other_Electric_0_0_Other_2022_0_0_2023 |  | 1120 |  | Below the Line | Breakthrough Equipment & Devices | Other | Electric | 0 | 0 | Other | 2022 | 0 | 0 | 2023 | n/a |  |  | n/a | n/a | n/a | n/a | n/a |  | 0 | 0 | 0 | 0 | 0 |  | 0 | 0 | 0 | 0 | 0 |  | 0 | 0 | 0 | 0 | 0 |  | 0 | 0 | 0 | 0 | 0 | 0 | 0 | 0 | 0 | 0 | 0 | 0 | 0 | 0 | 0 | 0 | 0 |  | 0 | 0 | 0 | 0 | 0 | 0 | 0 | 0 | 0 | 0 | 0 | 0 | 0 | 0 | 0 | 0 | 0 | 0 | 0 | 0 | 0 | 0 | 0 | 0 | 0 | 0 | 0 | 0 | 0 | 0 | 0 | 0 | 0 | 0 | 0 |  | 0 | 0 | 0 | 0 | 0 | 0 | 0 | 0 | 0 | 0 | 0 | 0 | 0 | 0 | 0 | 0 | 0 | 0 | 0 | 0 | 0 | 0 | 0 | 0 | 0 | 0 | 0 | 0 | 0 | 0 | 0 | 0 | 0 | 0 | 0 |  | 0 | 0 | 0 | 0 | 0 | 0 | 0 | 0 | 0 | 0 | 0 | 0 | 0 | 0 | 0 | 0 | 0 | 0 | 0 | 0 | 0 | 0 | 0 | 0 | 0 | 0 | 0 | 0 | 0 | 0 | 0 | 0 | 0 | 0 | 0 |  | 0 | 0 | 0 | 0 | 0 | 0 | 0 | 0 | 0 | 0 | 0 | 0 | 0 | 0 | 0 | 0 | 0 | 0 | 0 | 0 | 0 | 0 | 0 | 0 | 0 | 0 | 0 | 0 | 0 | 0 | 0 | 0 | 0 | 0 | 0 |  | 0 | 0 | 0 | 0 | 0 | 0 | 0 | 0 | 0 | 0 | 0 | 0 | 0 | 0 | 0 | 0 | 0 | 0 | 0 | 0 | 0 | 0 | 0 | 0 | 0 | 0 | 0 | 0 | 0 | 0 | 0 | 0 | 0 | 0 | 0 |  | 0 | 0 | 0 | 0 | 0 | 0 | 0 | 0 | 0 | 0 | 0 | 0 | 0 | 0 | 0 | 0 | 0 | 0 | 0 | 0 | 0 | 0 | 0 | 0 | 0 | 0 | 0 | 0 | 0 | 0 | 0 | 0 | 0 | 0 | 0 |  | 0 | 0 | 0 | 0 | 0 | 0 | 0 | 0 | 0 | 0 | 0 | 0 | 0 | 0 | 0 | 0 | 0 | 0 | 0 | 0 | 0 | 0 | 0 | 0 | 0 | 0 | 0 | 0 | 0 | 0 | 0 | 0 | 0 | 0 | 0 |  | 0 | 0 | 0 | 0 | 0 | 0 | 0 | 0 | 0 | 0 | 0 | 0 | 0 | 0 | 0 | 0 | 0 | 0 | 0 | 0 | 0 | 0 | 0 | 0 | 0 | 0 | 0 | 0 | 0 | 0 | 0 | 0 | 0 | 0 | 0 |  | 0 | 0 | 0 | 0 | 0 | 0 | 0 | 0 | 0 | 0 | 0 | 0 | 0 | 0 | 0 | 0 | 0 | 0 | 0 | 0 | 0 | 0 | 0 | 0 | 0 | 0 | 0 | 0 | 0 | 0 | 0 | 0 | 0 | 0 | 0 |  | 0 |  | 1214021.2959 | 0 | 0 | 0 | 4046737.6528 | 0 | 0 | 0 | 0 | 0 | 0 | 0 | 0 | 0 | 0 | 0 | 0 | 0 | 12.2047 | 0 |  | 0 |  | 0 | 0 | 0 | 0 | 0 |  |  | 0 | 0 | 0 | 0 | 0 |  |  | 0 | 0 | 0 | 0 | 0 | 0 |  | 0 | 0 | 0 | 0 | 0 |  | 0 | 0 | 0 | 0 | 0 | 0 | 0 |  | 0 | 0 | 0 | 0 | 0 | 0 | 0 |  | 1 | 1 | 1 | 0 |  | 0 | 0 | 0 | 0 | 0 | 0 | 0 | 0 | 0 |  | 0 | 0 | 0 | 0 | 0 | 0 | 0 | 0 | 0 | 0 | 0 |  | 0 | 0 | 0 | 0 | 0 | 0 | 0 | 0 | 0
2024_Below the Line_Breakthrough Equipment & Devices | Below the Line_Breakthrough Equipment & Devices_Other_Electric_0_0_Other_2022_0_0 | Below the Line_Breakthrough Equipment & Devices_Other_Electric_0_0_Other_2022_0_0_2024 |  | 1120 |  | Below the Line | Breakthrough Equipment & Devices | Other | Electric | 0 | 0 | Other | 2022 | 0 | 0 | 2024 | n/a |  |  | n/a | n/a | n/a | n/a | n/a |  | 0 | 0 | 0 | 0 | 0 |  | 0 | 0 | 0 | 0 | 0 |  | 0 | 0 | 0 | 0 | 0 |  | 0 | 0 | 0 | 0 | 0 | 0 | 0 | 0 | 0 | 0 | 0 | 0 | 0 | 0 | 0 | 0 | 0 |  | 0 | 0 | 0 | 0 | 0 | 0 | 0 | 0 | 0 | 0 | 0 | 0 | 0 | 0 | 0 | 0 | 0 | 0 | 0 | 0 | 0 | 0 | 0 | 0 | 0 | 0 | 0 | 0 | 0 | 0 | 0 | 0 | 0 | 0 | 0 |  | 0 | 0 | 0 | 0 | 0 | 0 | 0 | 0 | 0 | 0 | 0 | 0 | 0 | 0 | 0 | 0 | 0 | 0 | 0 | 0 | 0 | 0 | 0 | 0 | 0 | 0 | 0 | 0 | 0 | 0 | 0 | 0 | 0 | 0 | 0 |  | 0 | 0 | 0 | 0 | 0 | 0 | 0 | 0 | 0 | 0 | 0 | 0 | 0 | 0 | 0 | 0 | 0 | 0 | 0 | 0 | 0 | 0 | 0 | 0 | 0 | 0 | 0 | 0 | 0 | 0 | 0 | 0 | 0 | 0 | 0 |  | 0 | 0 | 0 | 0 | 0 | 0 | 0 | 0 | 0 | 0 | 0 | 0 | 0 | 0 | 0 | 0 | 0 | 0 | 0 | 0 | 0 | 0 | 0 | 0 | 0 | 0 | 0 | 0 | 0 | 0 | 0 | 0 | 0 | 0 | 0 |  | 0 | 0 | 0 | 0 | 0 | 0 | 0 | 0 | 0 | 0 | 0 | 0 | 0 | 0 | 0 | 0 | 0 | 0 | 0 | 0 | 0 | 0 | 0 | 0 | 0 | 0 | 0 | 0 | 0 | 0 | 0 | 0 | 0 | 0 | 0 |  | 0 | 0 | 0 | 0 | 0 | 0 | 0 | 0 | 0 | 0 | 0 | 0 | 0 | 0 | 0 | 0 | 0 | 0 | 0 | 0 | 0 | 0 | 0 | 0 | 0 | 0 | 0 | 0 | 0 | 0 | 0 | 0 | 0 | 0 | 0 |  | 0 | 0 | 0 | 0 | 0 | 0 | 0 | 0 | 0 | 0 | 0 | 0 | 0 | 0 | 0 | 0 | 0 | 0 | 0 | 0 | 0 | 0 | 0 | 0 | 0 | 0 | 0 | 0 | 0 | 0 | 0 | 0 | 0 | 0 | 0 |  | 0 | 0 | 0 | 0 | 0 | 0 | 0 | 0 | 0 | 0 | 0 | 0 | 0 | 0 | 0 | 0 | 0 | 0 | 0 | 0 | 0 | 0 | 0 | 0 | 0 | 0 | 0 | 0 | 0 | 0 | 0 | 0 | 0 | 0 | 0 |  | 0 | 0 | 0 | 0 | 0 | 0 | 0 | 0 | 0 | 0 | 0 | 0 | 0 | 0 | 0 | 0 | 0 | 0 | 0 | 0 | 0 | 0 | 0 | 0 | 0 | 0 | 0 | 0 | 0 | 0 | 0 | 0 | 0 | 0 | 0 |  | 0 |  | 1214021.2959 | 0 | 0 | 0 | 4046737.6528 | 0 | 0 | 0 | 0 | 0 | 0 | 0 | 0 | 0 | 0 | 0 | 0 | 0 | 12.2047 | 0 |  | 0 |  | 0 | 0 | 0 | 0 | 0 |  |  | 0 | 0 | 0 | 0 | 0 |  |  | 0 | 0 | 0 | 0 | 0 | 0 |  | 0 | 0 | 0 | 0 | 0 |  | 0 | 0 | 0 | 0 | 0 | 0 | 0 |  | 0 | 0 | 0 | 0 | 0 | 0 | 0 |  | 1 | 1 | 1 | 0 |  | 0 | 0 | 0 | 0 | 0 | 0 | 0 | 0 | 0 |  | 0 | 0 | 0 | 0 | 0 | 0 | 0 | 0 | 0 | 0 | 0 |  | 0 | 0 | 0 | 0 | 0 | 0 | 0 | 0 | 0
2025_Below the Line_Breakthrough Equipment & Devices | Below the Line_Breakthrough Equipment & Devices_Other_Electric_0_0_Other_2022_0_0 | Below the Line_Breakthrough Equipment & Devices_Other_Electric_0_0_Other_2022_0_0_2025 |  | 1120 |  | Below the Line | Breakthrough Equipment & Devices | Other | Electric | 0 | 0 | Other | 2022 | 0 | 0 | 2025 | n/a |  |  | n/a | n/a | n/a | n/a | n/a |  | 0 | 0 | 0 | 0 | 0 |  | 0 | 0 | 0 | 0 | 0 |  | 0 | 0 | 0 | 0 | 0 |  | 0 | 0 | 0 | 0 | 0 | 0 | 0 | 0 | 0 | 0 | 0 | 0 | 0 | 0 | 0 | 0 | 0 |  | 0 | 0 | 0 | 0 | 0 | 0 | 0 | 0 | 0 | 0 | 0 | 0 | 0 | 0 | 0 | 0 | 0 | 0 | 0 | 0 | 0 | 0 | 0 | 0 | 0 | 0 | 0 | 0 | 0 | 0 | 0 | 0 | 0 | 0 | 0 |  | 0 | 0 | 0 | 0 | 0 | 0 | 0 | 0 | 0 | 0 | 0 | 0 | 0 | 0 | 0 | 0 | 0 | 0 | 0 | 0 | 0 | 0 | 0 | 0 | 0 | 0 | 0 | 0 | 0 | 0 | 0 | 0 | 0 | 0 | 0 |  | 0 | 0 | 0 | 0 | 0 | 0 | 0 | 0 | 0 | 0 | 0 | 0 | 0 | 0 | 0 | 0 | 0 | 0 | 0 | 0 | 0 | 0 | 0 | 0 | 0 | 0 | 0 | 0 | 0 | 0 | 0 | 0 | 0 | 0 | 0 |  | 0 | 0 | 0 | 0 | 0 | 0 | 0 | 0 | 0 | 0 | 0 | 0 | 0 | 0 | 0 | 0 | 0 | 0 | 0 | 0 | 0 | 0 | 0 | 0 | 0 | 0 | 0 | 0 | 0 | 0 | 0 | 0 | 0 | 0 | 0 |  | 0 | 0 | 0 | 0 | 0 | 0 | 0 | 0 | 0 | 0 | 0 | 0 | 0 | 0 | 0 | 0 | 0 | 0 | 0 | 0 | 0 | 0 | 0 | 0 | 0 | 0 | 0 | 0 | 0 | 0 | 0 | 0 | 0 | 0 | 0 |  | 0 | 0 | 0 | 0 | 0 | 0 | 0 | 0 | 0 | 0 | 0 | 0 | 0 | 0 | 0 | 0 | 0 | 0 | 0 | 0 | 0 | 0 | 0 | 0 | 0 | 0 | 0 | 0 | 0 | 0 | 0 | 0 | 0 | 0 | 0 |  | 0 | 0 | 0 | 0 | 0 | 0 | 0 | 0 | 0 | 0 | 0 | 0 | 0 | 0 | 0 | 0 | 0 | 0 | 0 | 0 | 0 | 0 | 0 | 0 | 0 | 0 | 0 | 0 | 0 | 0 | 0 | 0 | 0 | 0 | 0 |  | 0 | 0 | 0 | 0 | 0 | 0 | 0 | 0 | 0 | 0 | 0 | 0 | 0 | 0 | 0 | 0 | 0 | 0 | 0 | 0 | 0 | 0 | 0 | 0 | 0 | 0 | 0 | 0 | 0 | 0 | 0 | 0 | 0 | 0 | 0 |  | 0 | 0 | 0 | 0 | 0 | 0 | 0 | 0 | 0 | 0 | 0 | 0 | 0 | 0 | 0 | 0 | 0 | 0 | 0 | 0 | 0 | 0 | 0 | 0 | 0 | 0 | 0 | 0 | 0 | 0 | 0 | 0 | 0 | 0 | 0 |  | 0 |  | 1214021.2959 | 0 | 0 | 0 | 4046737.6528 | 0 | 0 | 0 | 0 | 0 | 0 | 0 | 0 | 0 | 0 | 0 | 0 | 0 | 12.2047 | 0 |  | 0 |  | 0 | 0 | 0 | 0 | 0 |  |  | 0 | 0 | 0 | 0 | 0 |  |  | 0 | 0 | 0 | 0 | 0 | 0 |  | 0 | 0 | 0 | 0 | 0 |  | 0 | 0 | 0 | 0 | 0 | 0 | 0 |  | 0 | 0 | 0 | 0 | 0 | 0 | 0 |  | 1 | 1 | 1 | 0 |  | 0 | 0 | 0 | 0 | 0 | 0 | 0 | 0 | 0 |  | 0 | 0 | 0 | 0 | 0 | 0 | 0 | 0 | 0 | 0 | 0 |  | 0 | 0 | 0 | 0 | 0 | 0 | 0 | 0 | 0
2022_Below the Line_Breakthrough Equipment & Devices | Below the Line_Breakthrough Equipment & Devices_Other_Electric_0_0_Other_2023_0_0 | Below the Line_Breakthrough Equipment & Devices_Other_Electric_0_0_Other_2023_0_0_2022 |  | 1121 |  | Below the Line | Breakthrough Equipment & Devices | Other | Electric | 0 | 0 | Other | 2023 | 0 | 0 | 2022 | n/a |  |  | n/a | n/a | n/a | n/a | n/a |  | 0 | 0 | 0 | 0 | 0 |  | 0 | 0 | 0 | 0 | 0 |  | 0 | 0 | 0 | 0 | 0 |  | 0 | 0 | 0 | 0 | 0 | 0 | 0 | 0 | 0 | 0 | 0 | 0 | 0 | 0 | 0 | 0 | 0 |  | 0 | 0 | 0 | 0 | 0 | 0 | 0 | 0 | 0 | 0 | 0 | 0 | 0 | 0 | 0 | 0 | 0 | 0 | 0 | 0 | 0 | 0 | 0 | 0 | 0 | 0 | 0 | 0 | 0 | 0 | 0 | 0 | 0 | 0 | 0 |  | 0 | 0 | 0 | 0 | 0 | 0 | 0 | 0 | 0 | 0 | 0 | 0 | 0 | 0 | 0 | 0 | 0 | 0 | 0 | 0 | 0 | 0 | 0 | 0 | 0 | 0 | 0 | 0 | 0 | 0 | 0 | 0 | 0 | 0 | 0 |  | 0 | 0 | 0 | 0 | 0 | 0 | 0 | 0 | 0 | 0 | 0 | 0 | 0 | 0 | 0 | 0 | 0 | 0 | 0 | 0 | 0 | 0 | 0 | 0 | 0 | 0 | 0 | 0 | 0 | 0 | 0 | 0 | 0 | 0 | 0 |  | 0 | 0 | 0 | 0 | 0 | 0 | 0 | 0 | 0 | 0 | 0 | 0 | 0 | 0 | 0 | 0 | 0 | 0 | 0 | 0 | 0 | 0 | 0 | 0 | 0 | 0 | 0 | 0 | 0 | 0 | 0 | 0 | 0 | 0 | 0 |  | 0 | 0 | 0 | 0 | 0 | 0 | 0 | 0 | 0 | 0 | 0 | 0 | 0 | 0 | 0 | 0 | 0 | 0 | 0 | 0 | 0 | 0 | 0 | 0 | 0 | 0 | 0 | 0 | 0 | 0 | 0 | 0 | 0 | 0 | 0 |  | 0 | 0 | 0 | 0 | 0 | 0 | 0 | 0 | 0 | 0 | 0 | 0 | 0 | 0 | 0 | 0 | 0 | 0 | 0 | 0 | 0 | 0 | 0 | 0 | 0 | 0 | 0 | 0 | 0 | 0 | 0 | 0 | 0 | 0 | 0 |  | 0 | 0 | 0 | 0 | 0 | 0 | 0 | 0 | 0 | 0 | 0 | 0 | 0 | 0 | 0 | 0 | 0 | 0 | 0 | 0 | 0 | 0 | 0 | 0 | 0 | 0 | 0 | 0 | 0 | 0 | 0 | 0 | 0 | 0 | 0 |  | 0 | 0 | 0 | 0 | 0 | 0 | 0 | 0 | 0 | 0 | 0 | 0 | 0 | 0 | 0 | 0 | 0 | 0 | 0 | 0 | 0 | 0 | 0 | 0 | 0 | 0 | 0 | 0 | 0 | 0 | 0 | 0 | 0 | 0 | 0 |  | 0 | 0 | 0 | 0 | 0 | 0 | 0 | 0 | 0 | 0 | 0 | 0 | 0 | 0 | 0 | 0 | 0 | 0 | 0 | 0 | 0 | 0 | 0 | 0 | 0 | 0 | 0 | 0 | 0 | 0 | 0 | 0 | 0 | 0 | 0 |  | 0 |  | 614946.5571 | 0 | 0 | 0 | 2049821.8569 | 0 | 0 | 0 | 0 | 0 | 0 | 0 | 0 | 0 | 0 | 0 | 0 | 0 | 12.2047 | 0 |  | 0 |  | 0 | 0 | 0 | 0 | 0 |  |  | 0 | 0 | 0 | 0 | 0 |  |  | 0 | 0 | 0 | 0 | 0 | 0 |  | 0 | 0 | 0 | 0 | 0 |  | 0 | 0 | 0 | 0 | 0 | 0 | 0 |  | 0 | 0 | 0 | 0 | 0 | 0 | 0 |  | 1 | 1 | 1 | 0 |  | 0 | 0 | 0 | 0 | 0 | 0 | 0 | 0 | 0 |  | 0 | 0 | 0 | 0 | 0 | 0 | 0 | 0 | 0 | 0 | 0 |  | 0 | 0 | 0 | 0 | 0 | 0 | 0 | 0 | 0
2023_Below the Line_Breakthrough Equipment & Devices | Below the Line_Breakthrough Equipment & Devices_Other_Electric_0_0_Other_2023_0_0 | Below the Line_Breakthrough Equipment & Devices_Other_Electric_0_0_Other_2023_0_0_2023 |  | 1121 |  | Below the Line | Breakthrough Equipment & Devices | Other | Electric | 0 | 0 | Other | 2023 | 0 | 0 | 2023 | n/a |  |  | 2.354 | n/a | 2.354 | 7.4709 | 0.1557 |  | 832607.579 | 1447554.1361 | 832607.579 | 3979277.6562 | -3878884.4749 |  | 1447554.1361 | 1447554.1361 | 1447554.1361 | 4594224.2133 | 715339.7385 |  | 614946.5571 | 0 | 614946.5571 | 614946.5571 | 4594224.2133 |  | 715339.7385 | 0 | 0 | 0 | 0 | 623362.745 | 0 | 108851.6526 | 0 | 0 | 4594224.2133 | 0 | 0 | 614946.5571 | 0 | 0 | 0 |  | 0 | 2049.8219 | 2049.8219 | 2049.8219 | 2049.8219 | 2049.8219 | 2049.8219 | 2049.8219 | 2049.8219 | 2049.8219 | 2049.8219 | 2049.8219 | 2049.8219 | 419.5192 | 0 | 0 | 0 | 0 | 0 | 0 | 0 | 0 | 0 | 0 | 0 | 0 | 0 | 0 | 0 | 0 | 0 | 0 | 0 | 0 | 0 |  | 0 | 2049.8219 | 2049.8219 | 2049.8219 | 2049.8219 | 2049.8219 | 2049.8219 | 2049.8219 | 2049.8219 | 2049.8219 | 2049.8219 | 2049.8219 | 2049.8219 | 419.5192 | 0 | 0 | 0 | 0 | 0 | 0 | 0 | 0 | 0 | 0 | 0 | 0 | 0 | 0 | 0 | 0 | 0 | 0 | 0 | 0 | 0 |  | 0 | 0 | 0 | 0 | 0 | 0 | 0 | 0 | 0 | 0 | 0 | 0 | 0 | 0 | 0 | 0 | 0 | 0 | 0 | 0 | 0 | 0 | 0 | 0 | 0 | 0 | 0 | 0 | 0 | 0 | 0 | 0 | 0 | 0 | 0 |  | 0 | 0 | 0 | 0 | 0 | 0 | 0 | 0 | 0 | 0 | 0 | 0 | 0 | 0 | 0 | 0 | 0 | 0 | 0 | 0 | 0 | 0 | 0 | 0 | 0 | 0 | 0 | 0 | 0 | 0 | 0 | 0 | 0 | 0 | 0 |  | 0 | 0 | 0 | 0 | 0 | 0 | 0 | 0 | 0 | 0 | 0 | 0 | 0 | 0 | 0 | 0 | 0 | 0 | 0 | 0 | 0 | 0 | 0 | 0 | 0 | 0 | 0 | 0 | 0 | 0 | 0 | 0 | 0 | 0 | 0 |  | 0 | 0 | 0 | 0 | 0 | 0 | 0 | 0 | 0 | 0 | 0 | 0 | 0 | 0 | 0 | 0 | 0 | 0 | 0 | 0 | 0 | 0 | 0 | 0 | 0 | 0 | 0 | 0 | 0 | 0 | 0 | 0 | 0 | 0 | 0 |  | 0 | 0 | 0 | 0 | 0 | 0 | 0 | 0 | 0 | 0 | 0 | 0 | 0 | 0 | 0 | 0 | 0 | 0 | 0 | 0 | 0 | 0 | 0 | 0 | 0 | 0 | 0 | 0 | 0 | 0 | 0 | 0 | 0 | 0 | 0 |  | 0 | 0 | 0 | 0 | 0 | 0 | 0 | 0 | 0 | 0 | 0 | 0 | 0 | 0 | 0 | 0 | 0 | 0 | 0 | 0 | 0 | 0 | 0 | 0 | 0 | 0 | 0 | 0 | 0 | 0 | 0 | 0 | 0 | 0 | 0 |  | 0 | 0 | 0 | 0 | 0 | 0 | 0 | 0 | 0 | 0 | 0 | 0 | 0 | 0 | 0 | 0 | 0 | 0 | 0 | 0 | 0 | 0 | 0 | 0 | 0 | 0 | 0 | 0 | 0 | 0 | 0 | 0 | 0 | 0 | 0 |  | 1 |  | 614946.5571 | 0 | 0 | 0 | 2049821.8569 | 0 | 0 | 0 | 0 | 0 | 0 | 0 | 0 | 0 | 0 | 0 | 0 | 0 | 12.2047 | 0 |  | 614946.5571 |  | 0 | 0 | 0 | 0 | 0 |  |  | 25017.3815 | 0 | 0 | 0 | 0 |  |  | 2049.8219 | 0 | 2049.8219 | 0 | 0 | 0 |  | 2049.8219 | 0 | 25017.3815 | 0 | 0 |  | 2049.8219 | 0 | 0 | 0 | 0 | 0 | 0 |  | 0 | 0 | 0 | 0 | 0 | 0 | 0 |  | 1 | 1 | 1 | 0 |  | 0 | 0 | 0 | 0 | 0 | 0 | 0 | 0 | 0 |  | 0 | 0 | 0 | 0 | 0 | 0 | 0 | 0 | 0 | 0 | 16398.5749 |  | 0 | 0 | 0 | 0 | 0 | 0 | 0 | 0 | 0
2024_Below the Line_Breakthrough Equipment & Devices | Below the Line_Breakthrough Equipment & Devices_Other_Electric_0_0_Other_2023_0_0 | Below the Line_Breakthrough Equipment & Devices_Other_Electric_0_0_Other_2023_0_0_2024 |  | 1121 |  | Below the Line | Breakthrough Equipment & Devices | Other | Electric | 0 | 0 | Other | 2023 | 0 | 0 | 2024 | n/a |  |  | n/a | n/a | n/a | n/a | n/a |  | 0 | 0 | 0 | 0 | 0 |  | 0 | 0 | 0 | 0 | 0 |  | 0 | 0 | 0 | 0 | 0 |  | 0 | 0 | 0 | 0 | 0 | 0 | 0 | 0 | 0 | 0 | 0 | 0 | 0 | 0 | 0 | 0 | 0 |  | 0 | 0 | 0 | 0 | 0 | 0 | 0 | 0 | 0 | 0 | 0 | 0 | 0 | 0 | 0 | 0 | 0 | 0 | 0 | 0 | 0 | 0 | 0 | 0 | 0 | 0 | 0 | 0 | 0 | 0 | 0 | 0 | 0 | 0 | 0 |  | 0 | 0 | 0 | 0 | 0 | 0 | 0 | 0 | 0 | 0 | 0 | 0 | 0 | 0 | 0 | 0 | 0 | 0 | 0 | 0 | 0 | 0 | 0 | 0 | 0 | 0 | 0 | 0 | 0 | 0 | 0 | 0 | 0 | 0 | 0 |  | 0 | 0 | 0 | 0 | 0 | 0 | 0 | 0 | 0 | 0 | 0 | 0 | 0 | 0 | 0 | 0 | 0 | 0 | 0 | 0 | 0 | 0 | 0 | 0 | 0 | 0 | 0 | 0 | 0 | 0 | 0 | 0 | 0 | 0 | 0 |  | 0 | 0 | 0 | 0 | 0 | 0 | 0 | 0 | 0 | 0 | 0 | 0 | 0 | 0 | 0 | 0 | 0 | 0 | 0 | 0 | 0 | 0 | 0 | 0 | 0 | 0 | 0 | 0 | 0 | 0 | 0 | 0 | 0 | 0 | 0 |  | 0 | 0 | 0 | 0 | 0 | 0 | 0 | 0 | 0 | 0 | 0 | 0 | 0 | 0 | 0 | 0 | 0 | 0 | 0 | 0 | 0 | 0 | 0 | 0 | 0 | 0 | 0 | 0 | 0 | 0 | 0 | 0 | 0 | 0 | 0 |  | 0 | 0 | 0 | 0 | 0 | 0 | 0 | 0 | 0 | 0 | 0 | 0 | 0 | 0 | 0 | 0 | 0 | 0 | 0 | 0 | 0 | 0 | 0 | 0 | 0 | 0 | 0 | 0 | 0 | 0 | 0 | 0 | 0 | 0 | 0 |  | 0 | 0 | 0 | 0 | 0 | 0 | 0 | 0 | 0 | 0 | 0 | 0 | 0 | 0 | 0 | 0 | 0 | 0 | 0 | 0 | 0 | 0 | 0 | 0 | 0 | 0 | 0 | 0 | 0 | 0 | 0 | 0 | 0 | 0 | 0 |  | 0 | 0 | 0 | 0 | 0 | 0 | 0 | 0 | 0 | 0 | 0 | 0 | 0 | 0 | 0 | 0 | 0 | 0 | 0 | 0 | 0 | 0 | 0 | 0 | 0 | 0 | 0 | 0 | 0 | 0 | 0 | 0 | 0 | 0 | 0 |  | 0 | 0 | 0 | 0 | 0 | 0 | 0 | 0 | 0 | 0 | 0 | 0 | 0 | 0 | 0 | 0 | 0 | 0 | 0 | 0 | 0 | 0 | 0 | 0 | 0 | 0 | 0 | 0 | 0 | 0 | 0 | 0 | 0 | 0 | 0 |  | 0 |  | 614946.5571 | 0 | 0 | 0 | 2049821.8569 | 0 | 0 | 0 | 0 | 0 | 0 | 0 | 0 | 0 | 0 | 0 | 0 | 0 | 12.2047 | 0 |  | 0 |  | 0 | 0 | 0 | 0 | 0 |  |  | 0 | 0 | 0 | 0 | 0 |  |  | 0 | 0 | 0 | 0 | 0 | 0 |  | 0 | 0 | 0 | 0 | 0 |  | 0 | 0 | 0 | 0 | 0 | 0 | 0 |  | 0 | 0 | 0 | 0 | 0 | 0 | 0 |  | 1 | 1 | 1 | 0 |  | 0 | 0 | 0 | 0 | 0 | 0 | 0 | 0 | 0 |  | 0 | 0 | 0 | 0 | 0 | 0 | 0 | 0 | 0 | 0 | 0 |  | 0 | 0 | 0 | 0 | 0 | 0 | 0 | 0 | 0
2025_Below the Line_Breakthrough Equipment & Devices | Below the Line_Breakthrough Equipment & Devices_Other_Electric_0_0_Other_2023_0_0 | Below the Line_Breakthrough Equipment & Devices_Other_Electric_0_0_Other_2023_0_0_2025 |  | 1121 |  | Below the Line | Breakthrough Equipment & Devices | Other | Electric | 0 | 0 | Other | 2023 | 0 | 0 | 2025 | n/a |  |  | n/a | n/a | n/a | n/a | n/a |  | 0 | 0 | 0 | 0 | 0 |  | 0 | 0 | 0 | 0 | 0 |  | 0 | 0 | 0 | 0 | 0 |  | 0 | 0 | 0 | 0 | 0 | 0 | 0 | 0 | 0 | 0 | 0 | 0 | 0 | 0 | 0 | 0 | 0 |  | 0 | 0 | 0 | 0 | 0 | 0 | 0 | 0 | 0 | 0 | 0 | 0 | 0 | 0 | 0 | 0 | 0 | 0 | 0 | 0 | 0 | 0 | 0 | 0 | 0 | 0 | 0 | 0 | 0 | 0 | 0 | 0 | 0 | 0 | 0 |  | 0 | 0 | 0 | 0 | 0 | 0 | 0 | 0 | 0 | 0 | 0 | 0 | 0 | 0 | 0 | 0 | 0 | 0 | 0 | 0 | 0 | 0 | 0 | 0 | 0 | 0 | 0 | 0 | 0 | 0 | 0 | 0 | 0 | 0 | 0 |  | 0 | 0 | 0 | 0 | 0 | 0 | 0 | 0 | 0 | 0 | 0 | 0 | 0 | 0 | 0 | 0 | 0 | 0 | 0 | 0 | 0 | 0 | 0 | 0 | 0 | 0 | 0 | 0 | 0 | 0 | 0 | 0 | 0 | 0 | 0 |  | 0 | 0 | 0 | 0 | 0 | 0 | 0 | 0 | 0 | 0 | 0 | 0 | 0 | 0 | 0 | 0 | 0 | 0 | 0 | 0 | 0 | 0 | 0 | 0 | 0 | 0 | 0 | 0 | 0 | 0 | 0 | 0 | 0 | 0 | 0 |  | 0 | 0 | 0 | 0 | 0 | 0 | 0 | 0 | 0 | 0 | 0 | 0 | 0 | 0 | 0 | 0 | 0 | 0 | 0 | 0 | 0 | 0 | 0 | 0 | 0 | 0 | 0 | 0 | 0 | 0 | 0 | 0 | 0 | 0 | 0 |  | 0 | 0 | 0 | 0 | 0 | 0 | 0 | 0 | 0 | 0 | 0 | 0 | 0 | 0 | 0 | 0 | 0 | 0 | 0 | 0 | 0 | 0 | 0 | 0 | 0 | 0 | 0 | 0 | 0 | 0 | 0 | 0 | 0 | 0 | 0 |  | 0 | 0 | 0 | 0 | 0 | 0 | 0 | 0 | 0 | 0 | 0 | 0 | 0 | 0 | 0 | 0 | 0 | 0 | 0 | 0 | 0 | 0 | 0 | 0 | 0 | 0 | 0 | 0 | 0 | 0 | 0 | 0 | 0 | 0 | 0 |  | 0 | 0 | 0 | 0 | 0 | 0 | 0 | 0 | 0 | 0 | 0 | 0 | 0 | 0 | 0 | 0 | 0 | 0 | 0 | 0 | 0 | 0 | 0 | 0 | 0 | 0 | 0 | 0 | 0 | 0 | 0 | 0 | 0 | 0 | 0 |  | 0 | 0 | 0 | 0 | 0 | 0 | 0 | 0 | 0 | 0 | 0 | 0 | 0 | 0 | 0 | 0 | 0 | 0 | 0 | 0 | 0 | 0 | 0 | 0 | 0 | 0 | 0 | 0 | 0 | 0 | 0 | 0 | 0 | 0 | 0 |  | 0 |  | 614946.5571 | 0 | 0 | 0 | 2049821.8569 | 0 | 0 | 0 | 0 | 0 | 0 | 0 | 0 | 0 | 0 | 0 | 0 | 0 | 12.2047 | 0 |  | 0 |  | 0 | 0 | 0 | 0 | 0 |  |  | 0 | 0 | 0 | 0 | 0 |  |  | 0 | 0 | 0 | 0 | 0 | 0 |  | 0 | 0 | 0 | 0 | 0 |  | 0 | 0 | 0 | 0 | 0 | 0 | 0 |  | 0 | 0 | 0 | 0 | 0 | 0 | 0 |  | 1 | 1 | 1 | 0 |  | 0 | 0 | 0 | 0 | 0 | 0 | 0 | 0 | 0 |  | 0 | 0 | 0 | 0 | 0 | 0 | 0 | 0 | 0 | 0 | 0 |  | 0 | 0 | 0 | 0 | 0 | 0 | 0 | 0 | 0
2022_Below the Line_Breakthrough Equipment & Devices | Below the Line_Breakthrough Equipment & Devices_Other_Electric_0_0_Other_2024_0_0 | Below the Line_Breakthrough Equipment & Devices_Other_Electric_0_0_Other_2024_0_0_2022 |  | 1122 |  | Below the Line | Breakthrough Equipment & Devices | Other | Electric | 0 | 0 | Other | 2024 | 0 | 0 | 2022 | n/a |  |  | n/a | n/a | n/a | n/a | n/a |  | 0 | 0 | 0 | 0 | 0 |  | 0 | 0 | 0 | 0 | 0 |  | 0 | 0 | 0 | 0 | 0 |  | 0 | 0 | 0 | 0 | 0 | 0 | 0 | 0 | 0 | 0 | 0 | 0 | 0 | 0 | 0 | 0 | 0 |  | 0 | 0 | 0 | 0 | 0 | 0 | 0 | 0 | 0 | 0 | 0 | 0 | 0 | 0 | 0 | 0 | 0 | 0 | 0 | 0 | 0 | 0 | 0 | 0 | 0 | 0 | 0 | 0 | 0 | 0 | 0 | 0 | 0 | 0 | 0 |  | 0 | 0 | 0 | 0 | 0 | 0 | 0 | 0 | 0 | 0 | 0 | 0 | 0 | 0 | 0 | 0 | 0 | 0 | 0 | 0 | 0 | 0 | 0 | 0 | 0 | 0 | 0 | 0 | 0 | 0 | 0 | 0 | 0 | 0 | 0 |  | 0 | 0 | 0 | 0 | 0 | 0 | 0 | 0 | 0 | 0 | 0 | 0 | 0 | 0 | 0 | 0 | 0 | 0 | 0 | 0 | 0 | 0 | 0 | 0 | 0 | 0 | 0 | 0 | 0 | 0 | 0 | 0 | 0 | 0 | 0 |  | 0 | 0 | 0 | 0 | 0 | 0 | 0 | 0 | 0 | 0 | 0 | 0 | 0 | 0 | 0 | 0 | 0 | 0 | 0 | 0 | 0 | 0 | 0 | 0 | 0 | 0 | 0 | 0 | 0 | 0 | 0 | 0 | 0 | 0 | 0 |  | 0 | 0 | 0 | 0 | 0 | 0 | 0 | 0 | 0 | 0 | 0 | 0 | 0 | 0 | 0 | 0 | 0 | 0 | 0 | 0 | 0 | 0 | 0 | 0 | 0 | 0 | 0 | 0 | 0 | 0 | 0 | 0 | 0 | 0 | 0 |  | 0 | 0 | 0 | 0 | 0 | 0 | 0 | 0 | 0 | 0 | 0 | 0 | 0 | 0 | 0 | 0 | 0 | 0 | 0 | 0 | 0 | 0 | 0 | 0 | 0 | 0 | 0 | 0 | 0 | 0 | 0 | 0 | 0 | 0 | 0 |  | 0 | 0 | 0 | 0 | 0 | 0 | 0 | 0 | 0 | 0 | 0 | 0 | 0 | 0 | 0 | 0 | 0 | 0 | 0 | 0 | 0 | 0 | 0 | 0 | 0 | 0 | 0 | 0 | 0 | 0 | 0 | 0 | 0 | 0 | 0 |  | 0 | 0 | 0 | 0 | 0 | 0 | 0 | 0 | 0 | 0 | 0 | 0 | 0 | 0 | 0 | 0 | 0 | 0 | 0 | 0 | 0 | 0 | 0 | 0 | 0 | 0 | 0 | 0 | 0 | 0 | 0 | 0 | 0 | 0 | 0 |  | 0 | 0 | 0 | 0 | 0 | 0 | 0 | 0 | 0 | 0 | 0 | 0 | 0 | 0 | 0 | 0 | 0 | 0 | 0 | 0 | 0 | 0 | 0 | 0 | 0 | 0 | 0 | 0 | 0 | 0 | 0 | 0 | 0 | 0 | 0 |  | 0 |  | 225563.3979 | 0 | 0 | 0 | 751877.9929 | 0 | 0 | 0 | 0 | 0 | 0 | 0 | 0 | 0 | 0 | 0 | 0 | 0 | 12.2047 | 0 |  | 0 |  | 0 | 0 | 0 | 0 | 0 |  |  | 0 | 0 | 0 | 0 | 0 |  |  | 0 | 0 | 0 | 0 | 0 | 0 |  | 0 | 0 | 0 | 0 | 0 |  | 0 | 0 | 0 | 0 | 0 | 0 | 0 |  | 0 | 0 | 0 | 0 | 0 | 0 | 0 |  | 1 | 1 | 1 | 0 |  | 0 | 0 | 0 | 0 | 0 | 0 | 0 | 0 | 0 |  | 0 | 0 | 0 | 0 | 0 | 0 | 0 | 0 | 0 | 0 | 0 |  | 0 | 0 | 0 | 0 | 0 | 0 | 0 | 0 | 0
2023_Below the Line_Breakthrough Equipment & Devices | Below the Line_Breakthrough Equipment & Devices_Other_Electric_0_0_Other_2024_0_0 | Below the Line_Breakthrough Equipment & Devices_Other_Electric_0_0_Other_2024_0_0_2023 |  | 1122 |  | Below the Line | Breakthrough Equipment & Devices | Other | Electric | 0 | 0 | Other | 2024 | 0 | 0 | 2023 | n/a |  |  | n/a | n/a | n/a | n/a | n/a |  | 0 | 0 | 0 | 0 | 0 |  | 0 | 0 | 0 | 0 | 0 |  | 0 | 0 | 0 | 0 | 0 |  | 0 | 0 | 0 | 0 | 0 | 0 | 0 | 0 | 0 | 0 | 0 | 0 | 0 | 0 | 0 | 0 | 0 |  | 0 | 0 | 0 | 0 | 0 | 0 | 0 | 0 | 0 | 0 | 0 | 0 | 0 | 0 | 0 | 0 | 0 | 0 | 0 | 0 | 0 | 0 | 0 | 0 | 0 | 0 | 0 | 0 | 0 | 0 | 0 | 0 | 0 | 0 | 0 |  | 0 | 0 | 0 | 0 | 0 | 0 | 0 | 0 | 0 | 0 | 0 | 0 | 0 | 0 | 0 | 0 | 0 | 0 | 0 | 0 | 0 | 0 | 0 | 0 | 0 | 0 | 0 | 0 | 0 | 0 | 0 | 0 | 0 | 0 | 0 |  | 0 | 0 | 0 | 0 | 0 | 0 | 0 | 0 | 0 | 0 | 0 | 0 | 0 | 0 | 0 | 0 | 0 | 0 | 0 | 0 | 0 | 0 | 0 | 0 | 0 | 0 | 0 | 0 | 0 | 0 | 0 | 0 | 0 | 0 | 0 |  | 0 | 0 | 0 | 0 | 0 | 0 | 0 | 0 | 0 | 0 | 0 | 0 | 0 | 0 | 0 | 0 | 0 | 0 | 0 | 0 | 0 | 0 | 0 | 0 | 0 | 0 | 0 | 0 | 0 | 0 | 0 | 0 | 0 | 0 | 0 |  | 0 | 0 | 0 | 0 | 0 | 0 | 0 | 0 | 0 | 0 | 0 | 0 | 0 | 0 | 0 | 0 | 0 | 0 | 0 | 0 | 0 | 0 | 0 | 0 | 0 | 0 | 0 | 0 | 0 | 0 | 0 | 0 | 0 | 0 | 0 |  | 0 | 0 | 0 | 0 | 0 | 0 | 0 | 0 | 0 | 0 | 0 | 0 | 0 | 0 | 0 | 0 | 0 | 0 | 0 | 0 | 0 | 0 | 0 | 0 | 0 | 0 | 0 | 0 | 0 | 0 | 0 | 0 | 0 | 0 | 0 |  | 0 | 0 | 0 | 0 | 0 | 0 | 0 | 0 | 0 | 0 | 0 | 0 | 0 | 0 | 0 | 0 | 0 | 0 | 0 | 0 | 0 | 0 | 0 | 0 | 0 | 0 | 0 | 0 | 0 | 0 | 0 | 0 | 0 | 0 | 0 |  | 0 | 0 | 0 | 0 | 0 | 0 | 0 | 0 | 0 | 0 | 0 | 0 | 0 | 0 | 0 | 0 | 0 | 0 | 0 | 0 | 0 | 0 | 0 | 0 | 0 | 0 | 0 | 0 | 0 | 0 | 0 | 0 | 0 | 0 | 0 |  | 0 | 0 | 0 | 0 | 0 | 0 | 0 | 0 | 0 | 0 | 0 | 0 | 0 | 0 | 0 | 0 | 0 | 0 | 0 | 0 | 0 | 0 | 0 | 0 | 0 | 0 | 0 | 0 | 0 | 0 | 0 | 0 | 0 | 0 | 0 |  | 0 |  | 225563.3979 | 0 | 0 | 0 | 751877.9929 | 0 | 0 | 0 | 0 | 0 | 0 | 0 | 0 | 0 | 0 | 0 | 0 | 0 | 12.2047 | 0 |  | 0 |  | 0 | 0 | 0 | 0 | 0 |  |  | 0 | 0 | 0 | 0 | 0 |  |  | 0 | 0 | 0 | 0 | 0 | 0 |  | 0 | 0 | 0 | 0 | 0 |  | 0 | 0 | 0 | 0 | 0 | 0 | 0 |  | 0 | 0 | 0 | 0 | 0 | 0 | 0 |  | 1 | 1 | 1 | 0 |  | 0 | 0 | 0 | 0 | 0 | 0 | 0 | 0 | 0 |  | 0 | 0 | 0 | 0 | 0 | 0 | 0 | 0 | 0 | 0 | 0 |  | 0 | 0 | 0 | 0 | 0 | 0 | 0 | 0 | 0
2024_Below the Line_Breakthrough Equipment & Devices | Below the Line_Breakthrough Equipment & Devices_Other_Electric_0_0_Other_2024_0_0 | Below the Line_Breakthrough Equipment & Devices_Other_Electric_0_0_Other_2024_0_0_2024 |  | 1122 |  | Below the Line | Breakthrough Equipment & Devices | Other | Electric | 0 | 0 | Other | 2024 | 0 | 0 | 2024 | n/a |  |  | 2.4071 | n/a | 2.4071 | 7.713 | 0.15374 |  | 317382.4602 | 542945.8581 | 317382.4602 | 1514202.6619 | -1472294.0077 |  | 542945.8581 | 542945.8581 | 542945.8581 | 1739766.0598 | 267472.0521 |  | 225563.3979 | 0 | 225563.3979 | 225563.3979 | 1739766.0598 |  | 267472.0521 | 0 | 0 | 0 | 0 | 237582.1201 | 0 | 37891.6859 | 0 | 0 | 1739766.0598 | 0 | 0 | 225563.3979 | 0 | 0 | 0 |  | 0 | 0 | 751.878 | 751.878 | 751.878 | 751.878 | 751.878 | 751.878 | 751.878 | 751.878 | 751.878 | 751.878 | 751.878 | 751.878 | 153.8803 | 0 | 0 | 0 | 0 | 0 | 0 | 0 | 0 | 0 | 0 | 0 | 0 | 0 | 0 | 0 | 0 | 0 | 0 | 0 | 0 |  | 0 | 0 | 751.878 | 751.878 | 751.878 | 751.878 | 751.878 | 751.878 | 751.878 | 751.878 | 751.878 | 751.878 | 751.878 | 751.878 | 153.8803 | 0 | 0 | 0 | 0 | 0 | 0 | 0 | 0 | 0 | 0 | 0 | 0 | 0 | 0 | 0 | 0 | 0 | 0 | 0 | 0 |  | 0 | 0 | 0 | 0 | 0 | 0 | 0 | 0 | 0 | 0 | 0 | 0 | 0 | 0 | 0 | 0 | 0 | 0 | 0 | 0 | 0 | 0 | 0 | 0 | 0 | 0 | 0 | 0 | 0 | 0 | 0 | 0 | 0 | 0 | 0 |  | 0 | 0 | 0 | 0 | 0 | 0 | 0 | 0 | 0 | 0 | 0 | 0 | 0 | 0 | 0 | 0 | 0 | 0 | 0 | 0 | 0 | 0 | 0 | 0 | 0 | 0 | 0 | 0 | 0 | 0 | 0 | 0 | 0 | 0 | 0 |  | 0 | 0 | 0 | 0 | 0 | 0 | 0 | 0 | 0 | 0 | 0 | 0 | 0 | 0 | 0 | 0 | 0 | 0 | 0 | 0 | 0 | 0 | 0 | 0 | 0 | 0 | 0 | 0 | 0 | 0 | 0 | 0 | 0 | 0 | 0 |  | 0 | 0 | 0 | 0 | 0 | 0 | 0 | 0 | 0 | 0 | 0 | 0 | 0 | 0 | 0 | 0 | 0 | 0 | 0 | 0 | 0 | 0 | 0 | 0 | 0 | 0 | 0 | 0 | 0 | 0 | 0 | 0 | 0 | 0 | 0 |  | 0 | 0 | 0 | 0 | 0 | 0 | 0 | 0 | 0 | 0 | 0 | 0 | 0 | 0 | 0 | 0 | 0 | 0 | 0 | 0 | 0 | 0 | 0 | 0 | 0 | 0 | 0 | 0 | 0 | 0 | 0 | 0 | 0 | 0 | 0 |  | 0 | 0 | 0 | 0 | 0 | 0 | 0 | 0 | 0 | 0 | 0 | 0 | 0 | 0 | 0 | 0 | 0 | 0 | 0 | 0 | 0 | 0 | 0 | 0 | 0 | 0 | 0 | 0 | 0 | 0 | 0 | 0 | 0 | 0 | 0 |  | 0 | 0 | 0 | 0 | 0 | 0 | 0 | 0 | 0 | 0 | 0 | 0 | 0 | 0 | 0 | 0 | 0 | 0 | 0 | 0 | 0 | 0 | 0 | 0 | 0 | 0 | 0 | 0 | 0 | 0 | 0 | 0 | 0 | 0 | 0 |  | 1 |  | 225563.3979 | 0 | 0 | 0 | 751877.9929 | 0 | 0 | 0 | 0 | 0 | 0 | 0 | 0 | 0 | 0 | 0 | 0 | 0 | 12.2047 | 0 |  | 225563.3979 |  | 0 | 0 | 0 | 0 | 0 |  |  | 9176.4163 | 0 | 0 | 0 | 0 |  |  | 751.878 | 0 | 751.878 | 0 | 0 | 0 |  | 751.878 | 0 | 9176.4163 | 0 | 0 |  | 751.878 | 0 | 0 | 0 | 0 | 0 | 0 |  | 0 | 0 | 0 | 0 | 0 | 0 | 0 |  | 1 | 1 | 1 | 0 |  | 0 | 0 | 0 | 0 | 0 | 0 | 0 | 0 | 0 |  | 0 | 0 | 0 | 0 | 0 | 0 | 0 | 0 | 0 | 0 | 5263.146 |  | 0 | 0 | 0 | 0 | 0 | 0 | 0 | 0 | 0
2025_Below the Line_Breakthrough Equipment & Devices | Below the Line_Breakthrough Equipment & Devices_Other_Electric_0_0_Other_2024_0_0 | Below the Line_Breakthrough Equipment & Devices_Other_Electric_0_0_Other_2024_0_0_2025 |  | 1122 |  | Below the Line | Breakthrough Equipment & Devices | Other | Electric | 0 | 0 | Other | 2024 | 0 | 0 | 2025 | n/a |  |  | n/a | n/a | n/a | n/a | n/a |  | 0 | 0 | 0 | 0 | 0 |  | 0 | 0 | 0 | 0 | 0 |  | 0 | 0 | 0 | 0 | 0 |  | 0 | 0 | 0 | 0 | 0 | 0 | 0 | 0 | 0 | 0 | 0 | 0 | 0 | 0 | 0 | 0 | 0 |  | 0 | 0 | 0 | 0 | 0 | 0 | 0 | 0 | 0 | 0 | 0 | 0 | 0 | 0 | 0 | 0 | 0 | 0 | 0 | 0 | 0 | 0 | 0 | 0 | 0 | 0 | 0 | 0 | 0 | 0 | 0 | 0 | 0 | 0 | 0 |  | 0 | 0 | 0 | 0 | 0 | 0 | 0 | 0 | 0 | 0 | 0 | 0 | 0 | 0 | 0 | 0 | 0 | 0 | 0 | 0 | 0 | 0 | 0 | 0 | 0 | 0 | 0 | 0 | 0 | 0 | 0 | 0 | 0 | 0 | 0 |  | 0 | 0 | 0 | 0 | 0 | 0 | 0 | 0 | 0 | 0 | 0 | 0 | 0 | 0 | 0 | 0 | 0 | 0 | 0 | 0 | 0 | 0 | 0 | 0 | 0 | 0 | 0 | 0 | 0 | 0 | 0 | 0 | 0 | 0 | 0 |  | 0 | 0 | 0 | 0 | 0 | 0 | 0 | 0 | 0 | 0 | 0 | 0 | 0 | 0 | 0 | 0 | 0 | 0 | 0 | 0 | 0 | 0 | 0 | 0 | 0 | 0 | 0 | 0 | 0 | 0 | 0 | 0 | 0 | 0 | 0 |  | 0 | 0 | 0 | 0 | 0 | 0 | 0 | 0 | 0 | 0 | 0 | 0 | 0 | 0 | 0 | 0 | 0 | 0 | 0 | 0 | 0 | 0 | 0 | 0 | 0 | 0 | 0 | 0 | 0 | 0 | 0 | 0 | 0 | 0 | 0 |  | 0 | 0 | 0 | 0 | 0 | 0 | 0 | 0 | 0 | 0 | 0 | 0 | 0 | 0 | 0 | 0 | 0 | 0 | 0 | 0 | 0 | 0 | 0 | 0 | 0 | 0 | 0 | 0 | 0 | 0 | 0 | 0 | 0 | 0 | 0 |  | 0 | 0 | 0 | 0 | 0 | 0 | 0 | 0 | 0 | 0 | 0 | 0 | 0 | 0 | 0 | 0 | 0 | 0 | 0 | 0 | 0 | 0 | 0 | 0 | 0 | 0 | 0 | 0 | 0 | 0 | 0 | 0 | 0 | 0 | 0 |  | 0 | 0 | 0 | 0 | 0 | 0 | 0 | 0 | 0 | 0 | 0 | 0 | 0 | 0 | 0 | 0 | 0 | 0 | 0 | 0 | 0 | 0 | 0 | 0 | 0 | 0 | 0 | 0 | 0 | 0 | 0 | 0 | 0 | 0 | 0 |  | 0 | 0 | 0 | 0 | 0 | 0 | 0 | 0 | 0 | 0 | 0 | 0 | 0 | 0 | 0 | 0 | 0 | 0 | 0 | 0 | 0 | 0 | 0 | 0 | 0 | 0 | 0 | 0 | 0 | 0 | 0 | 0 | 0 | 0 | 0 |  | 0 |  | 225563.3979 | 0 | 0 | 0 | 751877.9929 | 0 | 0 | 0 | 0 | 0 | 0 | 0 | 0 | 0 | 0 | 0 | 0 | 0 | 12.2047 | 0 |  | 0 |  | 0 | 0 | 0 | 0 | 0 |  |  | 0 | 0 | 0 | 0 | 0 |  |  | 0 | 0 | 0 | 0 | 0 | 0 |  | 0 | 0 | 0 | 0 | 0 |  | 0 | 0 | 0 | 0 | 0 | 0 | 0 |  | 0 | 0 | 0 | 0 | 0 | 0 | 0 |  | 1 | 1 | 1 | 0 |  | 0 | 0 | 0 | 0 | 0 | 0 | 0 | 0 | 0 |  | 0 | 0 | 0 | 0 | 0 | 0 | 0 | 0 | 0 | 0 | 0 |  | 0 | 0 | 0 | 0 | 0 | 0 | 0 | 0 | 0
2022_Below the Line_Breakthrough Equipment & Devices | Below the Line_Breakthrough Equipment & Devices_Other_Electric_0_0_Other_2025_0_0 | Below the Line_Breakthrough Equipment & Devices_Other_Electric_0_0_Other_2025_0_0_2022 |  | 1123 |  | Below the Line | Breakthrough Equipment & Devices | Other | Electric | 0 | 0 | Other | 2025 | 0 | 0 | 2022 | n/a |  |  | n/a | n/a | n/a | n/a | n/a |  | 0 | 0 | 0 | 0 | 0 |  | 0 | 0 | 0 | 0 | 0 |  | 0 | 0 | 0 | 0 | 0 |  | 0 | 0 | 0 | 0 | 0 | 0 | 0 | 0 | 0 | 0 | 0 | 0 | 0 | 0 | 0 | 0 | 0 |  | 0 | 0 | 0 | 0 | 0 | 0 | 0 | 0 | 0 | 0 | 0 | 0 | 0 | 0 | 0 | 0 | 0 | 0 | 0 | 0 | 0 | 0 | 0 | 0 | 0 | 0 | 0 | 0 | 0 | 0 | 0 | 0 | 0 | 0 | 0 |  | 0 | 0 | 0 | 0 | 0 | 0 | 0 | 0 | 0 | 0 | 0 | 0 | 0 | 0 | 0 | 0 | 0 | 0 | 0 | 0 | 0 | 0 | 0 | 0 | 0 | 0 | 0 | 0 | 0 | 0 | 0 | 0 | 0 | 0 | 0 |  | 0 | 0 | 0 | 0 | 0 | 0 | 0 | 0 | 0 | 0 | 0 | 0 | 0 | 0 | 0 | 0 | 0 | 0 | 0 | 0 | 0 | 0 | 0 | 0 | 0 | 0 | 0 | 0 | 0 | 0 | 0 | 0 | 0 | 0 | 0 |  | 0 | 0 | 0 | 0 | 0 | 0 | 0 | 0 | 0 | 0 | 0 | 0 | 0 | 0 | 0 | 0 | 0 | 0 | 0 | 0 | 0 | 0 | 0 | 0 | 0 | 0 | 0 | 0 | 0 | 0 | 0 | 0 | 0 | 0 | 0 |  | 0 | 0 | 0 | 0 | 0 | 0 | 0 | 0 | 0 | 0 | 0 | 0 | 0 | 0 | 0 | 0 | 0 | 0 | 0 | 0 | 0 | 0 | 0 | 0 | 0 | 0 | 0 | 0 | 0 | 0 | 0 | 0 | 0 | 0 | 0 |  | 0 | 0 | 0 | 0 | 0 | 0 | 0 | 0 | 0 | 0 | 0 | 0 | 0 | 0 | 0 | 0 | 0 | 0 | 0 | 0 | 0 | 0 | 0 | 0 | 0 | 0 | 0 | 0 | 0 | 0 | 0 | 0 | 0 | 0 | 0 |  | 0 | 0 | 0 | 0 | 0 | 0 | 0 | 0 | 0 | 0 | 0 | 0 | 0 | 0 | 0 | 0 | 0 | 0 | 0 | 0 | 0 | 0 | 0 | 0 | 0 | 0 | 0 | 0 | 0 | 0 | 0 | 0 | 0 | 0 | 0 |  | 0 | 0 | 0 | 0 | 0 | 0 | 0 | 0 | 0 | 0 | 0 | 0 | 0 | 0 | 0 | 0 | 0 | 0 | 0 | 0 | 0 | 0 | 0 | 0 | 0 | 0 | 0 | 0 | 0 | 0 | 0 | 0 | 0 | 0 | 0 |  | 0 | 0 | 0 | 0 | 0 | 0 | 0 | 0 | 0 | 0 | 0 | 0 | 0 | 0 | 0 | 0 | 0 | 0 | 0 | 0 | 0 | 0 | 0 | 0 | 0 | 0 | 0 | 0 | 0 | 0 | 0 | 0 | 0 | 0 | 0 |  | 0 |  | 0 | 0 | 0 | 0 | 0 | 0 | 0 | 0 | 0 | 0 | 0 | 0 | 0 | 0 | 0 | 0 | 0 | 0 | 12.2047 | 0 |  | 0 |  | 0 | 0 | 0 | 0 | 0 |  |  | 0 | 0 | 0 | 0 | 0 |  |  | 0 | 0 | 0 | 0 | 0 | 0 |  | 0 | 0 | 0 | 0 | 0 |  | 0 | 0 | 0 | 0 | 0 | 0 | 0 |  | 0 | 0 | 0 | 0 | 0 | 0 | 0 |  | 1 | 1 | 1 | 0 |  | 0 | 0 | 0 | 0 | 0 | 0 | 0 | 0 | 0 |  | 0 | 0 | 0 | 0 | 0 | 0 | 0 | 0 | 0 | 0 | 0 |  | 0 | 0 | 0 | 0 | 0 | 0 | 0 | 0 | 0
2023_Below the Line_Breakthrough Equipment & Devices | Below the Line_Breakthrough Equipment & Devices_Other_Electric_0_0_Other_2025_0_0 | Below the Line_Breakthrough Equipment & Devices_Other_Electric_0_0_Other_2025_0_0_2023 |  | 1123 |  | Below the Line | Breakthrough Equipment & Devices | Other | Electric | 0 | 0 | Other | 2025 | 0 | 0 | 2023 | n/a |  |  | n/a | n/a | n/a | n/a | n/a |  | 0 | 0 | 0 | 0 | 0 |  | 0 | 0 | 0 | 0 | 0 |  | 0 | 0 | 0 | 0 | 0 |  | 0 | 0 | 0 | 0 | 0 | 0 | 0 | 0 | 0 | 0 | 0 | 0 | 0 | 0 | 0 | 0 | 0 |  | 0 | 0 | 0 | 0 | 0 | 0 | 0 | 0 | 0 | 0 | 0 | 0 | 0 | 0 | 0 | 0 | 0 | 0 | 0 | 0 | 0 | 0 | 0 | 0 | 0 | 0 | 0 | 0 | 0 | 0 | 0 | 0 | 0 | 0 | 0 |  | 0 | 0 | 0 | 0 | 0 | 0 | 0 | 0 | 0 | 0 | 0 | 0 | 0 | 0 | 0 | 0 | 0 | 0 | 0 | 0 | 0 | 0 | 0 | 0 | 0 | 0 | 0 | 0 | 0 | 0 | 0 | 0 | 0 | 0 | 0 |  | 0 | 0 | 0 | 0 | 0 | 0 | 0 | 0 | 0 | 0 | 0 | 0 | 0 | 0 | 0 | 0 | 0 | 0 | 0 | 0 | 0 | 0 | 0 | 0 | 0 | 0 | 0 | 0 | 0 | 0 | 0 | 0 | 0 | 0 | 0 |  | 0 | 0 | 0 | 0 | 0 | 0 | 0 | 0 | 0 | 0 | 0 | 0 | 0 | 0 | 0 | 0 | 0 | 0 | 0 | 0 | 0 | 0 | 0 | 0 | 0 | 0 | 0 | 0 | 0 | 0 | 0 | 0 | 0 | 0 | 0 |  | 0 | 0 | 0 | 0 | 0 | 0 | 0 | 0 | 0 | 0 | 0 | 0 | 0 | 0 | 0 | 0 | 0 | 0 | 0 | 0 | 0 | 0 | 0 | 0 | 0 | 0 | 0 | 0 | 0 | 0 | 0 | 0 | 0 | 0 | 0 |  | 0 | 0 | 0 | 0 | 0 | 0 | 0 | 0 | 0 | 0 | 0 | 0 | 0 | 0 | 0 | 0 | 0 | 0 | 0 | 0 | 0 | 0 | 0 | 0 | 0 | 0 | 0 | 0 | 0 | 0 | 0 | 0 | 0 | 0 | 0 |  | 0 | 0 | 0 | 0 | 0 | 0 | 0 | 0 | 0 | 0 | 0 | 0 | 0 | 0 | 0 | 0 | 0 | 0 | 0 | 0 | 0 | 0 | 0 | 0 | 0 | 0 | 0 | 0 | 0 | 0 | 0 | 0 | 0 | 0 | 0 |  | 0 | 0 | 0 | 0 | 0 | 0 | 0 | 0 | 0 | 0 | 0 | 0 | 0 | 0 | 0 | 0 | 0 | 0 | 0 | 0 | 0 | 0 | 0 | 0 | 0 | 0 | 0 | 0 | 0 | 0 | 0 | 0 | 0 | 0 | 0 |  | 0 | 0 | 0 | 0 | 0 | 0 | 0 | 0 | 0 | 0 | 0 | 0 | 0 | 0 | 0 | 0 | 0 | 0 | 0 | 0 | 0 | 0 | 0 | 0 | 0 | 0 | 0 | 0 | 0 | 0 | 0 | 0 | 0 | 0 | 0 |  | 0 |  | 0 | 0 | 0 | 0 | 0 | 0 | 0 | 0 | 0 | 0 | 0 | 0 | 0 | 0 | 0 | 0 | 0 | 0 | 12.2047 | 0 |  | 0 |  | 0 | 0 | 0 | 0 | 0 |  |  | 0 | 0 | 0 | 0 | 0 |  |  | 0 | 0 | 0 | 0 | 0 | 0 |  | 0 | 0 | 0 | 0 | 0 |  | 0 | 0 | 0 | 0 | 0 | 0 | 0 |  | 0 | 0 | 0 | 0 | 0 | 0 | 0 |  | 1 | 1 | 1 | 0 |  | 0 | 0 | 0 | 0 | 0 | 0 | 0 | 0 | 0 |  | 0 | 0 | 0 | 0 | 0 | 0 | 0 | 0 | 0 | 0 | 0 |  | 0 | 0 | 0 | 0 | 0 | 0 | 0 | 0 | 0
2024_Below the Line_Breakthrough Equipment & Devices | Below the Line_Breakthrough Equipment & Devices_Other_Electric_0_0_Other_2025_0_0 | Below the Line_Breakthrough Equipment & Devices_Other_Electric_0_0_Other_2025_0_0_2024 |  | 1123 |  | Below the Line | Breakthrough Equipment & Devices | Other | Electric | 0 | 0 | Other | 2025 | 0 | 0 | 2024 | n/a |  |  | n/a | n/a | n/a | n/a | n/a |  | 0 | 0 | 0 | 0 | 0 |  | 0 | 0 | 0 | 0 | 0 |  | 0 | 0 | 0 | 0 | 0 |  | 0 | 0 | 0 | 0 | 0 | 0 | 0 | 0 | 0 | 0 | 0 | 0 | 0 | 0 | 0 | 0 | 0 |  | 0 | 0 | 0 | 0 | 0 | 0 | 0 | 0 | 0 | 0 | 0 | 0 | 0 | 0 | 0 | 0 | 0 | 0 | 0 | 0 | 0 | 0 | 0 | 0 | 0 | 0 | 0 | 0 | 0 | 0 | 0 | 0 | 0 | 0 | 0 |  | 0 | 0 | 0 | 0 | 0 | 0 | 0 | 0 | 0 | 0 | 0 | 0 | 0 | 0 | 0 | 0 | 0 | 0 | 0 | 0 | 0 | 0 | 0 | 0 | 0 | 0 | 0 | 0 | 0 | 0 | 0 | 0 | 0 | 0 | 0 |  | 0 | 0 | 0 | 0 | 0 | 0 | 0 | 0 | 0 | 0 | 0 | 0 | 0 | 0 | 0 | 0 | 0 | 0 | 0 | 0 | 0 | 0 | 0 | 0 | 0 | 0 | 0 | 0 | 0 | 0 | 0 | 0 | 0 | 0 | 0 |  | 0 | 0 | 0 | 0 | 0 | 0 | 0 | 0 | 0 | 0 | 0 | 0 | 0 | 0 | 0 | 0 | 0 | 0 | 0 | 0 | 0 | 0 | 0 | 0 | 0 | 0 | 0 | 0 | 0 | 0 | 0 | 0 | 0 | 0 | 0 |  | 0 | 0 | 0 | 0 | 0 | 0 | 0 | 0 | 0 | 0 | 0 | 0 | 0 | 0 | 0 | 0 | 0 | 0 | 0 | 0 | 0 | 0 | 0 | 0 | 0 | 0 | 0 | 0 | 0 | 0 | 0 | 0 | 0 | 0 | 0 |  | 0 | 0 | 0 | 0 | 0 | 0 | 0 | 0 | 0 | 0 | 0 | 0 | 0 | 0 | 0 | 0 | 0 | 0 | 0 | 0 | 0 | 0 | 0 | 0 | 0 | 0 | 0 | 0 | 0 | 0 | 0 | 0 | 0 | 0 | 0 |  | 0 | 0 | 0 | 0 | 0 | 0 | 0 | 0 | 0 | 0 | 0 | 0 | 0 | 0 | 0 | 0 | 0 | 0 | 0 | 0 | 0 | 0 | 0 | 0 | 0 | 0 | 0 | 0 | 0 | 0 | 0 | 0 | 0 | 0 | 0 |  | 0 | 0 | 0 | 0 | 0 | 0 | 0 | 0 | 0 | 0 | 0 | 0 | 0 | 0 | 0 | 0 | 0 | 0 | 0 | 0 | 0 | 0 | 0 | 0 | 0 | 0 | 0 | 0 | 0 | 0 | 0 | 0 | 0 | 0 | 0 |  | 0 | 0 | 0 | 0 | 0 | 0 | 0 | 0 | 0 | 0 | 0 | 0 | 0 | 0 | 0 | 0 | 0 | 0 | 0 | 0 | 0 | 0 | 0 | 0 | 0 | 0 | 0 | 0 | 0 | 0 | 0 | 0 | 0 | 0 | 0 |  | 0 |  | 0 | 0 | 0 | 0 | 0 | 0 | 0 | 0 | 0 | 0 | 0 | 0 | 0 | 0 | 0 | 0 | 0 | 0 | 12.2047 | 0 |  | 0 |  | 0 | 0 | 0 | 0 | 0 |  |  | 0 | 0 | 0 | 0 | 0 |  |  | 0 | 0 | 0 | 0 | 0 | 0 |  | 0 | 0 | 0 | 0 | 0 |  | 0 | 0 | 0 | 0 | 0 | 0 | 0 |  | 0 | 0 | 0 | 0 | 0 | 0 | 0 |  | 1 | 1 | 1 | 0 |  | 0 | 0 | 0 | 0 | 0 | 0 | 0 | 0 | 0 |  | 0 | 0 | 0 | 0 | 0 | 0 | 0 | 0 | 0 | 0 | 0 |  | 0 | 0 | 0 | 0 | 0 | 0 | 0 | 0 | 0
2025_Below the Line_Breakthrough Equipment & Devices | Below the Line_Breakthrough Equipment & Devices_Other_Electric_0_0_Other_2025_0_0 | Below the Line_Breakthrough Equipment & Devices_Other_Electric_0_0_Other_2025_0_0_2025 |  | 1123 |  | Below the Line | Breakthrough Equipment & Devices | Other | Electric | 0 | 0 | Other | 2025 | 0 | 0 | 2025 | n/a |  |  | n/a | n/a | n/a | n/a | n/a |  | 0 | 0 | 0 | 0 | 0 |  | 0 | 0 | 0 | 0 | 0 |  | 0 | 0 | 0 | 0 | 0 |  | 0 | 0 | 0 | 0 | 0 | 0 | 0 | 0 | 0 | 0 | 0 | 0 | 0 | 0 | 0 | 0 | 0 |  | 0 | 0 | 0 | 0 | 0 | 0 | 0 | 0 | 0 | 0 | 0 | 0 | 0 | 0 | 0 | 0 | 0 | 0 | 0 | 0 | 0 | 0 | 0 | 0 | 0 | 0 | 0 | 0 | 0 | 0 | 0 | 0 | 0 | 0 | 0 |  | 0 | 0 | 0 | 0 | 0 | 0 | 0 | 0 | 0 | 0 | 0 | 0 | 0 | 0 | 0 | 0 | 0 | 0 | 0 | 0 | 0 | 0 | 0 | 0 | 0 | 0 | 0 | 0 | 0 | 0 | 0 | 0 | 0 | 0 | 0 |  | 0 | 0 | 0 | 0 | 0 | 0 | 0 | 0 | 0 | 0 | 0 | 0 | 0 | 0 | 0 | 0 | 0 | 0 | 0 | 0 | 0 | 0 | 0 | 0 | 0 | 0 | 0 | 0 | 0 | 0 | 0 | 0 | 0 | 0 | 0 |  | 0 | 0 | 0 | 0 | 0 | 0 | 0 | 0 | 0 | 0 | 0 | 0 | 0 | 0 | 0 | 0 | 0 | 0 | 0 | 0 | 0 | 0 | 0 | 0 | 0 | 0 | 0 | 0 | 0 | 0 | 0 | 0 | 0 | 0 | 0 |  | 0 | 0 | 0 | 0 | 0 | 0 | 0 | 0 | 0 | 0 | 0 | 0 | 0 | 0 | 0 | 0 | 0 | 0 | 0 | 0 | 0 | 0 | 0 | 0 | 0 | 0 | 0 | 0 | 0 | 0 | 0 | 0 | 0 | 0 | 0 |  | 0 | 0 | 0 | 0 | 0 | 0 | 0 | 0 | 0 | 0 | 0 | 0 | 0 | 0 | 0 | 0 | 0 | 0 | 0 | 0 | 0 | 0 | 0 | 0 | 0 | 0 | 0 | 0 | 0 | 0 | 0 | 0 | 0 | 0 | 0 |  | 0 | 0 | 0 | 0 | 0 | 0 | 0 | 0 | 0 | 0 | 0 | 0 | 0 | 0 | 0 | 0 | 0 | 0 | 0 | 0 | 0 | 0 | 0 | 0 | 0 | 0 | 0 | 0 | 0 | 0 | 0 | 0 | 0 | 0 | 0 |  | 0 | 0 | 0 | 0 | 0 | 0 | 0 | 0 | 0 | 0 | 0 | 0 | 0 | 0 | 0 | 0 | 0 | 0 | 0 | 0 | 0 | 0 | 0 | 0 | 0 | 0 | 0 | 0 | 0 | 0 | 0 | 0 | 0 | 0 | 0 |  | 0 | 0 | 0 | 0 | 0 | 0 | 0 | 0 | 0 | 0 | 0 | 0 | 0 | 0 | 0 | 0 | 0 | 0 | 0 | 0 | 0 | 0 | 0 | 0 | 0 | 0 | 0 | 0 | 0 | 0 | 0 | 0 | 0 | 0 | 0 |  | 1 |  | 0 | 0 | 0 | 0 | 0 | 0 | 0 | 0 | 0 | 0 | 0 | 0 | 0 | 0 | 0 | 0 | 0 | 0 | 12.2047 | 0 |  | 0 |  | 0 | 0 | 0 | 0 | 0 |  |  | 0 | 0 | 0 | 0 | 0 |  |  | 0 | 0 | 0 | 0 | 0 | 0 |  | 0 | 0 | 0 | 0 | 0 |  | 0 | 0 | 0 | 0 | 0 | 0 | 0 |  | 0 | 0 | 0 | 0 | 0 | 0 | 0 |  | 1 | 1 | 1 | 0 |  | 0 | 0 | 0 | 0 | 0 | 0 | 0 | 0 | 0 |  | 0 | 0 | 0 | 0 | 0 | 0 | 0 | 0 | 0 | 0 | 0 |  | 0 | 0 | 0 | 0 | 0 | 0 | 0 | 0 | 0
2022_Below the Line_Voltage Optimization | Below the Line_Voltage Optimization_Voltage Optimization_Electric_0_0_Voltage Optimization_2022_0_0 | Below the Line_Voltage Optimization_Voltage Optimization_Electric_0_0_Voltage Optimization_2022_0_0_2022 |  | 1124 |  | Below the Line | Voltage Optimization | Voltage Optimization | Electric | 0 | 0 | Voltage Optimization | 2022 | 0 | 0 | 2022 | n/a |  |  | n/a | n/a | n/a | n/a | 0.1565 |  | 62029601.2523 | 62029601.2523 | 62029601.2523 | 195647577.5919 | -165028928.0466 |  | 62029601.2523 | 62029601.2523 | 62029601.2523 | 195647577.5919 | 30618649.5453 |  | 0 | 0 | 0 | 0 | 195647577.5919 |  | 30618649.5453 | 0 | 0 | 0 | 0 | 26810967.422 | 0 | 4599984.285 | 0 | 0 | 195647577.5919 | 0 | 0 | 0 | 0 | 0 | 0 |  | 73292 | 73292 | 73292 | 73292 | 73292 | 73292 | 73292 | 73292 | 73292 | 73292 | 73292 | 73292 | 73292 | 73292 | 73292 | 0 | 0 | 0 | 0 | 0 | 0 | 0 | 0 | 0 | 0 | 0 | 0 | 0 | 0 | 0 | 0 | 0 | 0 | 0 | 0 |  | 73292 | 73292 | 73292 | 73292 | 73292 | 73292 | 73292 | 73292 | 73292 | 73292 | 73292 | 73292 | 73292 | 73292 | 73292 | 0 | 0 | 0 | 0 | 0 | 0 | 0 | 0 | 0 | 0 | 0 | 0 | 0 | 0 | 0 | 0 | 0 | 0 | 0 | 0 |  | 0 | 0 | 0 | 0 | 0 | 0 | 0 | 0 | 0 | 0 | 0 | 0 | 0 | 0 | 0 | 0 | 0 | 0 | 0 | 0 | 0 | 0 | 0 | 0 | 0 | 0 | 0 | 0 | 0 | 0 | 0 | 0 | 0 | 0 | 0 |  | 0 | 0 | 0 | 0 | 0 | 0 | 0 | 0 | 0 | 0 | 0 | 0 | 0 | 0 | 0 | 0 | 0 | 0 | 0 | 0 | 0 | 0 | 0 | 0 | 0 | 0 | 0 | 0 | 0 | 0 | 0 | 0 | 0 | 0 | 0 |  | 0 | 0 | 0 | 0 | 0 | 0 | 0 | 0 | 0 | 0 | 0 | 0 | 0 | 0 | 0 | 0 | 0 | 0 | 0 | 0 | 0 | 0 | 0 | 0 | 0 | 0 | 0 | 0 | 0 | 0 | 0 | 0 | 0 | 0 | 0 |  | 0 | 0 | 0 | 0 | 0 | 0 | 0 | 0 | 0 | 0 | 0 | 0 | 0 | 0 | 0 | 0 | 0 | 0 | 0 | 0 | 0 | 0 | 0 | 0 | 0 | 0 | 0 | 0 | 0 | 0 | 0 | 0 | 0 | 0 | 0 |  | 0 | 0 | 0 | 0 | 0 | 0 | 0 | 0 | 0 | 0 | 0 | 0 | 0 | 0 | 0 | 0 | 0 | 0 | 0 | 0 | 0 | 0 | 0 | 0 | 0 | 0 | 0 | 0 | 0 | 0 | 0 | 0 | 0 | 0 | 0 |  | 0 | 0 | 0 | 0 | 0 | 0 | 0 | 0 | 0 | 0 | 0 | 0 | 0 | 0 | 0 | 0 | 0 | 0 | 0 | 0 | 0 | 0 | 0 | 0 | 0 | 0 | 0 | 0 | 0 | 0 | 0 | 0 | 0 | 0 | 0 |  | 0 | 0 | 0 | 0 | 0 | 0 | 0 | 0 | 0 | 0 | 0 | 0 | 0 | 0 | 0 | 0 | 0 | 0 | 0 | 0 | 0 | 0 | 0 | 0 | 0 | 0 | 0 | 0 | 0 | 0 | 0 | 0 | 0 | 0 | 0 |  | 1 |  | 0 | 0 | 0 | 0 | 73292000 | 0 | 0 | 0 | 0 | 0 | 0 | 0 | 0 | 0 | 0 | 0 | 0 | 0 | 15 | 0 |  | 0 |  | 0 | 0 | 0 | 0 | 0 |  |  | 1099380 | 0 | 0 | 0 | 0 |  |  | 73292 | 0 | 73292 | 0 | 0 | 0 |  | 73292 | 0 | 1099380 | 0 | 0 |  | 73292 | 0 | 0 | 0 | 0 | 0 | 0 |  | 0 | 0 | 0 | 0 | 0 | 0 | 0 |  | 1 | 1 | 1 | 0 |  | 0 | 0 | 0 | 0 | 0 | 0 | 0 | 0 | 0 |  | 0 | 0 | 0 | 0 | 0 | 0 | 0 | 0 | 0 | 0 | 659628 |  | 0 | 0 | 0 | 0 | 0 | 0 | 0 | 0 | 0
2023_Below the Line_Voltage Optimization | Below the Line_Voltage Optimization_Voltage Optimization_Electric_0_0_Voltage Optimization_2022_0_0 | Below the Line_Voltage Optimization_Voltage Optimization_Electric_0_0_Voltage Optimization_2022_0_0_2023 |  | 1124 |  | Below the Line | Voltage Optimization | Voltage Optimization | Electric | 0 | 0 | Voltage Optimization | 2022 | 0 | 0 | 2023 | n/a |  |  | n/a | n/a | n/a | n/a | n/a |  | 0 | 0 | 0 | 0 | 0 |  | 0 | 0 | 0 | 0 | 0 |  | 0 | 0 | 0 | 0 | 0 |  | 0 | 0 | 0 | 0 | 0 | 0 | 0 | 0 | 0 | 0 | 0 | 0 | 0 | 0 | 0 | 0 | 0 |  | 0 | 0 | 0 | 0 | 0 | 0 | 0 | 0 | 0 | 0 | 0 | 0 | 0 | 0 | 0 | 0 | 0 | 0 | 0 | 0 | 0 | 0 | 0 | 0 | 0 | 0 | 0 | 0 | 0 | 0 | 0 | 0 | 0 | 0 | 0 |  | 0 | 0 | 0 | 0 | 0 | 0 | 0 | 0 | 0 | 0 | 0 | 0 | 0 | 0 | 0 | 0 | 0 | 0 | 0 | 0 | 0 | 0 | 0 | 0 | 0 | 0 | 0 | 0 | 0 | 0 | 0 | 0 | 0 | 0 | 0 |  | 0 | 0 | 0 | 0 | 0 | 0 | 0 | 0 | 0 | 0 | 0 | 0 | 0 | 0 | 0 | 0 | 0 | 0 | 0 | 0 | 0 | 0 | 0 | 0 | 0 | 0 | 0 | 0 | 0 | 0 | 0 | 0 | 0 | 0 | 0 |  | 0 | 0 | 0 | 0 | 0 | 0 | 0 | 0 | 0 | 0 | 0 | 0 | 0 | 0 | 0 | 0 | 0 | 0 | 0 | 0 | 0 | 0 | 0 | 0 | 0 | 0 | 0 | 0 | 0 | 0 | 0 | 0 | 0 | 0 | 0 |  | 0 | 0 | 0 | 0 | 0 | 0 | 0 | 0 | 0 | 0 | 0 | 0 | 0 | 0 | 0 | 0 | 0 | 0 | 0 | 0 | 0 | 0 | 0 | 0 | 0 | 0 | 0 | 0 | 0 | 0 | 0 | 0 | 0 | 0 | 0 |  | 0 | 0 | 0 | 0 | 0 | 0 | 0 | 0 | 0 | 0 | 0 | 0 | 0 | 0 | 0 | 0 | 0 | 0 | 0 | 0 | 0 | 0 | 0 | 0 | 0 | 0 | 0 | 0 | 0 | 0 | 0 | 0 | 0 | 0 | 0 |  | 0 | 0 | 0 | 0 | 0 | 0 | 0 | 0 | 0 | 0 | 0 | 0 | 0 | 0 | 0 | 0 | 0 | 0 | 0 | 0 | 0 | 0 | 0 | 0 | 0 | 0 | 0 | 0 | 0 | 0 | 0 | 0 | 0 | 0 | 0 |  | 0 | 0 | 0 | 0 | 0 | 0 | 0 | 0 | 0 | 0 | 0 | 0 | 0 | 0 | 0 | 0 | 0 | 0 | 0 | 0 | 0 | 0 | 0 | 0 | 0 | 0 | 0 | 0 | 0 | 0 | 0 | 0 | 0 | 0 | 0 |  | 0 | 0 | 0 | 0 | 0 | 0 | 0 | 0 | 0 | 0 | 0 | 0 | 0 | 0 | 0 | 0 | 0 | 0 | 0 | 0 | 0 | 0 | 0 | 0 | 0 | 0 | 0 | 0 | 0 | 0 | 0 | 0 | 0 | 0 | 0 |  | 0 |  | 0 | 0 | 0 | 0 | 73292000 | 0 | 0 | 0 | 0 | 0 | 0 | 0 | 0 | 0 | 0 | 0 | 0 | 0 | 15 | 0 |  | 0 |  | 0 | 0 | 0 | 0 | 0 |  |  | 0 | 0 | 0 | 0 | 0 |  |  | 0 | 0 | 0 | 0 | 0 | 0 |  | 0 | 0 | 0 | 0 | 0 |  | 0 | 0 | 0 | 0 | 0 | 0 | 0 |  | 0 | 0 | 0 | 0 | 0 | 0 | 0 |  | 1 | 1 | 1 | 0 |  | 0 | 0 | 0 | 0 | 0 | 0 | 0 | 0 | 0 |  | 0 | 0 | 0 | 0 | 0 | 0 | 0 | 0 | 0 | 0 | 0 |  | 0 | 0 | 0 | 0 | 0 | 0 | 0 | 0 | 0
2024_Below the Line_Voltage Optimization | Below the Line_Voltage Optimization_Voltage Optimization_Electric_0_0_Voltage Optimization_2022_0_0 | Below the Line_Voltage Optimization_Voltage Optimization_Electric_0_0_Voltage Optimization_2022_0_0_2024 |  | 1124 |  | Below the Line | Voltage Optimization | Voltage Optimization | Electric | 0 | 0 | Voltage Optimization | 2022 | 0 | 0 | 2024 | n/a |  |  | n/a | n/a | n/a | n/a | n/a |  | 0 | 0 | 0 | 0 | 0 |  | 0 | 0 | 0 | 0 | 0 |  | 0 | 0 | 0 | 0 | 0 |  | 0 | 0 | 0 | 0 | 0 | 0 | 0 | 0 | 0 | 0 | 0 | 0 | 0 | 0 | 0 | 0 | 0 |  | 0 | 0 | 0 | 0 | 0 | 0 | 0 | 0 | 0 | 0 | 0 | 0 | 0 | 0 | 0 | 0 | 0 | 0 | 0 | 0 | 0 | 0 | 0 | 0 | 0 | 0 | 0 | 0 | 0 | 0 | 0 | 0 | 0 | 0 | 0 |  | 0 | 0 | 0 | 0 | 0 | 0 | 0 | 0 | 0 | 0 | 0 | 0 | 0 | 0 | 0 | 0 | 0 | 0 | 0 | 0 | 0 | 0 | 0 | 0 | 0 | 0 | 0 | 0 | 0 | 0 | 0 | 0 | 0 | 0 | 0 |  | 0 | 0 | 0 | 0 | 0 | 0 | 0 | 0 | 0 | 0 | 0 | 0 | 0 | 0 | 0 | 0 | 0 | 0 | 0 | 0 | 0 | 0 | 0 | 0 | 0 | 0 | 0 | 0 | 0 | 0 | 0 | 0 | 0 | 0 | 0 |  | 0 | 0 | 0 | 0 | 0 | 0 | 0 | 0 | 0 | 0 | 0 | 0 | 0 | 0 | 0 | 0 | 0 | 0 | 0 | 0 | 0 | 0 | 0 | 0 | 0 | 0 | 0 | 0 | 0 | 0 | 0 | 0 | 0 | 0 | 0 |  | 0 | 0 | 0 | 0 | 0 | 0 | 0 | 0 | 0 | 0 | 0 | 0 | 0 | 0 | 0 | 0 | 0 | 0 | 0 | 0 | 0 | 0 | 0 | 0 | 0 | 0 | 0 | 0 | 0 | 0 | 0 | 0 | 0 | 0 | 0 |  | 0 | 0 | 0 | 0 | 0 | 0 | 0 | 0 | 0 | 0 | 0 | 0 | 0 | 0 | 0 | 0 | 0 | 0 | 0 | 0 | 0 | 0 | 0 | 0 | 0 | 0 | 0 | 0 | 0 | 0 | 0 | 0 | 0 | 0 | 0 |  | 0 | 0 | 0 | 0 | 0 | 0 | 0 | 0 | 0 | 0 | 0 | 0 | 0 | 0 | 0 | 0 | 0 | 0 | 0 | 0 | 0 | 0 | 0 | 0 | 0 | 0 | 0 | 0 | 0 | 0 | 0 | 0 | 0 | 0 | 0 |  | 0 | 0 | 0 | 0 | 0 | 0 | 0 | 0 | 0 | 0 | 0 | 0 | 0 | 0 | 0 | 0 | 0 | 0 | 0 | 0 | 0 | 0 | 0 | 0 | 0 | 0 | 0 | 0 | 0 | 0 | 0 | 0 | 0 | 0 | 0 |  | 0 | 0 | 0 | 0 | 0 | 0 | 0 | 0 | 0 | 0 | 0 | 0 | 0 | 0 | 0 | 0 | 0 | 0 | 0 | 0 | 0 | 0 | 0 | 0 | 0 | 0 | 0 | 0 | 0 | 0 | 0 | 0 | 0 | 0 | 0 |  | 0 |  | 0 | 0 | 0 | 0 | 73292000 | 0 | 0 | 0 | 0 | 0 | 0 | 0 | 0 | 0 | 0 | 0 | 0 | 0 | 15 | 0 |  | 0 |  | 0 | 0 | 0 | 0 | 0 |  |  | 0 | 0 | 0 | 0 | 0 |  |  | 0 | 0 | 0 | 0 | 0 | 0 |  | 0 | 0 | 0 | 0 | 0 |  | 0 | 0 | 0 | 0 | 0 | 0 | 0 |  | 0 | 0 | 0 | 0 | 0 | 0 | 0 |  | 1 | 1 | 1 | 0 |  | 0 | 0 | 0 | 0 | 0 | 0 | 0 | 0 | 0 |  | 0 | 0 | 0 | 0 | 0 | 0 | 0 | 0 | 0 | 0 | 0 |  | 0 | 0 | 0 | 0 | 0 | 0 | 0 | 0 | 0
2025_Below the Line_Voltage Optimization | Below the Line_Voltage Optimization_Voltage Optimization_Electric_0_0_Voltage Optimization_2022_0_0 | Below the Line_Voltage Optimization_Voltage Optimization_Electric_0_0_Voltage Optimization_2022_0_0_2025 |  | 1124 |  | Below the Line | Voltage Optimization | Voltage Optimization | Electric | 0 | 0 | Voltage Optimization | 2022 | 0 | 0 | 2025 | n/a |  |  | n/a | n/a | n/a | n/a | n/a |  | 0 | 0 | 0 | 0 | 0 |  | 0 | 0 | 0 | 0 | 0 |  | 0 | 0 | 0 | 0 | 0 |  | 0 | 0 | 0 | 0 | 0 | 0 | 0 | 0 | 0 | 0 | 0 | 0 | 0 | 0 | 0 | 0 | 0 |  | 0 | 0 | 0 | 0 | 0 | 0 | 0 | 0 | 0 | 0 | 0 | 0 | 0 | 0 | 0 | 0 | 0 | 0 | 0 | 0 | 0 | 0 | 0 | 0 | 0 | 0 | 0 | 0 | 0 | 0 | 0 | 0 | 0 | 0 | 0 |  | 0 | 0 | 0 | 0 | 0 | 0 | 0 | 0 | 0 | 0 | 0 | 0 | 0 | 0 | 0 | 0 | 0 | 0 | 0 | 0 | 0 | 0 | 0 | 0 | 0 | 0 | 0 | 0 | 0 | 0 | 0 | 0 | 0 | 0 | 0 |  | 0 | 0 | 0 | 0 | 0 | 0 | 0 | 0 | 0 | 0 | 0 | 0 | 0 | 0 | 0 | 0 | 0 | 0 | 0 | 0 | 0 | 0 | 0 | 0 | 0 | 0 | 0 | 0 | 0 | 0 | 0 | 0 | 0 | 0 | 0 |  | 0 | 0 | 0 | 0 | 0 | 0 | 0 | 0 | 0 | 0 | 0 | 0 | 0 | 0 | 0 | 0 | 0 | 0 | 0 | 0 | 0 | 0 | 0 | 0 | 0 | 0 | 0 | 0 | 0 | 0 | 0 | 0 | 0 | 0 | 0 |  | 0 | 0 | 0 | 0 | 0 | 0 | 0 | 0 | 0 | 0 | 0 | 0 | 0 | 0 | 0 | 0 | 0 | 0 | 0 | 0 | 0 | 0 | 0 | 0 | 0 | 0 | 0 | 0 | 0 | 0 | 0 | 0 | 0 | 0 | 0 |  | 0 | 0 | 0 | 0 | 0 | 0 | 0 | 0 | 0 | 0 | 0 | 0 | 0 | 0 | 0 | 0 | 0 | 0 | 0 | 0 | 0 | 0 | 0 | 0 | 0 | 0 | 0 | 0 | 0 | 0 | 0 | 0 | 0 | 0 | 0 |  | 0 | 0 | 0 | 0 | 0 | 0 | 0 | 0 | 0 | 0 | 0 | 0 | 0 | 0 | 0 | 0 | 0 | 0 | 0 | 0 | 0 | 0 | 0 | 0 | 0 | 0 | 0 | 0 | 0 | 0 | 0 | 0 | 0 | 0 | 0 |  | 0 | 0 | 0 | 0 | 0 | 0 | 0 | 0 | 0 | 0 | 0 | 0 | 0 | 0 | 0 | 0 | 0 | 0 | 0 | 0 | 0 | 0 | 0 | 0 | 0 | 0 | 0 | 0 | 0 | 0 | 0 | 0 | 0 | 0 | 0 |  | 0 | 0 | 0 | 0 | 0 | 0 | 0 | 0 | 0 | 0 | 0 | 0 | 0 | 0 | 0 | 0 | 0 | 0 | 0 | 0 | 0 | 0 | 0 | 0 | 0 | 0 | 0 | 0 | 0 | 0 | 0 | 0 | 0 | 0 | 0 |  | 0 |  | 0 | 0 | 0 | 0 | 73292000 | 0 | 0 | 0 | 0 | 0 | 0 | 0 | 0 | 0 | 0 | 0 | 0 | 0 | 15 | 0 |  | 0 |  | 0 | 0 | 0 | 0 | 0 |  |  | 0 | 0 | 0 | 0 | 0 |  |  | 0 | 0 | 0 | 0 | 0 | 0 |  | 0 | 0 | 0 | 0 | 0 |  | 0 | 0 | 0 | 0 | 0 | 0 | 0 |  | 0 | 0 | 0 | 0 | 0 | 0 | 0 |  | 1 | 1 | 1 | 0 |  | 0 | 0 | 0 | 0 | 0 | 0 | 0 | 0 | 0 |  | 0 | 0 | 0 | 0 | 0 | 0 | 0 | 0 | 0 | 0 | 0 |  | 0 | 0 | 0 | 0 | 0 | 0 | 0 | 0 | 0
2022_Below the Line_Voltage Optimization | Below the Line_Voltage Optimization_Voltage Optimization_Electric_0_0_Voltage Optimization_2023_0_0 | Below the Line_Voltage Optimization_Voltage Optimization_Electric_0_0_Voltage Optimization_2023_0_0_2022 |  | 1125 |  | Below the Line | Voltage Optimization | Voltage Optimization | Electric | 0 | 0 | Voltage Optimization | 2023 | 0 | 0 | 2022 | n/a |  |  | n/a | n/a | n/a | n/a | n/a |  | 0 | 0 | 0 | 0 | 0 |  | 0 | 0 | 0 | 0 | 0 |  | 0 | 0 | 0 | 0 | 0 |  | 0 | 0 | 0 | 0 | 0 | 0 | 0 | 0 | 0 | 0 | 0 | 0 | 0 | 0 | 0 | 0 | 0 |  | 0 | 0 | 0 | 0 | 0 | 0 | 0 | 0 | 0 | 0 | 0 | 0 | 0 | 0 | 0 | 0 | 0 | 0 | 0 | 0 | 0 | 0 | 0 | 0 | 0 | 0 | 0 | 0 | 0 | 0 | 0 | 0 | 0 | 0 | 0 |  | 0 | 0 | 0 | 0 | 0 | 0 | 0 | 0 | 0 | 0 | 0 | 0 | 0 | 0 | 0 | 0 | 0 | 0 | 0 | 0 | 0 | 0 | 0 | 0 | 0 | 0 | 0 | 0 | 0 | 0 | 0 | 0 | 0 | 0 | 0 |  | 0 | 0 | 0 | 0 | 0 | 0 | 0 | 0 | 0 | 0 | 0 | 0 | 0 | 0 | 0 | 0 | 0 | 0 | 0 | 0 | 0 | 0 | 0 | 0 | 0 | 0 | 0 | 0 | 0 | 0 | 0 | 0 | 0 | 0 | 0 |  | 0 | 0 | 0 | 0 | 0 | 0 | 0 | 0 | 0 | 0 | 0 | 0 | 0 | 0 | 0 | 0 | 0 | 0 | 0 | 0 | 0 | 0 | 0 | 0 | 0 | 0 | 0 | 0 | 0 | 0 | 0 | 0 | 0 | 0 | 0 |  | 0 | 0 | 0 | 0 | 0 | 0 | 0 | 0 | 0 | 0 | 0 | 0 | 0 | 0 | 0 | 0 | 0 | 0 | 0 | 0 | 0 | 0 | 0 | 0 | 0 | 0 | 0 | 0 | 0 | 0 | 0 | 0 | 0 | 0 | 0 |  | 0 | 0 | 0 | 0 | 0 | 0 | 0 | 0 | 0 | 0 | 0 | 0 | 0 | 0 | 0 | 0 | 0 | 0 | 0 | 0 | 0 | 0 | 0 | 0 | 0 | 0 | 0 | 0 | 0 | 0 | 0 | 0 | 0 | 0 | 0 |  | 0 | 0 | 0 | 0 | 0 | 0 | 0 | 0 | 0 | 0 | 0 | 0 | 0 | 0 | 0 | 0 | 0 | 0 | 0 | 0 | 0 | 0 | 0 | 0 | 0 | 0 | 0 | 0 | 0 | 0 | 0 | 0 | 0 | 0 | 0 |  | 0 | 0 | 0 | 0 | 0 | 0 | 0 | 0 | 0 | 0 | 0 | 0 | 0 | 0 | 0 | 0 | 0 | 0 | 0 | 0 | 0 | 0 | 0 | 0 | 0 | 0 | 0 | 0 | 0 | 0 | 0 | 0 | 0 | 0 | 0 |  | 0 | 0 | 0 | 0 | 0 | 0 | 0 | 0 | 0 | 0 | 0 | 0 | 0 | 0 | 0 | 0 | 0 | 0 | 0 | 0 | 0 | 0 | 0 | 0 | 0 | 0 | 0 | 0 | 0 | 0 | 0 | 0 | 0 | 0 | 0 |  | 0 |  | 0 | 0 | 0 | 0 | 73281000 | 0 | 0 | 0 | 0 | 0 | 0 | 0 | 0 | 0 | 0 | 0 | 0 | 0 | 15 | 0 |  | 0 |  | 0 | 0 | 0 | 0 | 0 |  |  | 0 | 0 | 0 | 0 | 0 |  |  | 0 | 0 | 0 | 0 | 0 | 0 |  | 0 | 0 | 0 | 0 | 0 |  | 0 | 0 | 0 | 0 | 0 | 0 | 0 |  | 0 | 0 | 0 | 0 | 0 | 0 | 0 |  | 1 | 1 | 1 | 0 |  | 0 | 0 | 0 | 0 | 0 | 0 | 0 | 0 | 0 |  | 0 | 0 | 0 | 0 | 0 | 0 | 0 | 0 | 0 | 0 | 0 |  | 0 | 0 | 0 | 0 | 0 | 0 | 0 | 0 | 0
2023_Below the Line_Voltage Optimization | Below the Line_Voltage Optimization_Voltage Optimization_Electric_0_0_Voltage Optimization_2023_0_0 | Below the Line_Voltage Optimization_Voltage Optimization_Electric_0_0_Voltage Optimization_2023_0_0_2023 |  | 1125 |  | Below the Line | Voltage Optimization | Voltage Optimization | Electric | 0 | 0 | Voltage Optimization | 2023 | 0 | 0 | 2023 | n/a |  |  | n/a | n/a | n/a | n/a | 0.15483 |  | 63402600.3841 | 63402600.3841 | 63402600.3841 | 201428715.2549 | -170242059.1025 |  | 63402600.3841 | 63402600.3841 | 63402600.3841 | 201428715.2549 | 31186656.1524 |  | 0 | 0 | 0 | 0 | 201428715.2549 |  | 31186656.1524 | 0 | 0 | 0 | 0 | 27844191.1767 | 0 | 4371753.0549 | 0 | 0 | 201428715.2549 | 0 | 0 | 0 | 0 | 0 | 0 |  | 0 | 73281 | 73281 | 73281 | 73281 | 73281 | 73281 | 73281 | 73281 | 73281 | 73281 | 73281 | 73281 | 73281 | 73281 | 73281 | 0 | 0 | 0 | 0 | 0 | 0 | 0 | 0 | 0 | 0 | 0 | 0 | 0 | 0 | 0 | 0 | 0 | 0 | 0 |  | 0 | 73281 | 73281 | 73281 | 73281 | 73281 | 73281 | 73281 | 73281 | 73281 | 73281 | 73281 | 73281 | 73281 | 73281 | 73281 | 0 | 0 | 0 | 0 | 0 | 0 | 0 | 0 | 0 | 0 | 0 | 0 | 0 | 0 | 0 | 0 | 0 | 0 | 0 |  | 0 | 0 | 0 | 0 | 0 | 0 | 0 | 0 | 0 | 0 | 0 | 0 | 0 | 0 | 0 | 0 | 0 | 0 | 0 | 0 | 0 | 0 | 0 | 0 | 0 | 0 | 0 | 0 | 0 | 0 | 0 | 0 | 0 | 0 | 0 |  | 0 | 0 | 0 | 0 | 0 | 0 | 0 | 0 | 0 | 0 | 0 | 0 | 0 | 0 | 0 | 0 | 0 | 0 | 0 | 0 | 0 | 0 | 0 | 0 | 0 | 0 | 0 | 0 | 0 | 0 | 0 | 0 | 0 | 0 | 0 |  | 0 | 0 | 0 | 0 | 0 | 0 | 0 | 0 | 0 | 0 | 0 | 0 | 0 | 0 | 0 | 0 | 0 | 0 | 0 | 0 | 0 | 0 | 0 | 0 | 0 | 0 | 0 | 0 | 0 | 0 | 0 | 0 | 0 | 0 | 0 |  | 0 | 0 | 0 | 0 | 0 | 0 | 0 | 0 | 0 | 0 | 0 | 0 | 0 | 0 | 0 | 0 | 0 | 0 | 0 | 0 | 0 | 0 | 0 | 0 | 0 | 0 | 0 | 0 | 0 | 0 | 0 | 0 | 0 | 0 | 0 |  | 0 | 0 | 0 | 0 | 0 | 0 | 0 | 0 | 0 | 0 | 0 | 0 | 0 | 0 | 0 | 0 | 0 | 0 | 0 | 0 | 0 | 0 | 0 | 0 | 0 | 0 | 0 | 0 | 0 | 0 | 0 | 0 | 0 | 0 | 0 |  | 0 | 0 | 0 | 0 | 0 | 0 | 0 | 0 | 0 | 0 | 0 | 0 | 0 | 0 | 0 | 0 | 0 | 0 | 0 | 0 | 0 | 0 | 0 | 0 | 0 | 0 | 0 | 0 | 0 | 0 | 0 | 0 | 0 | 0 | 0 |  | 0 | 0 | 0 | 0 | 0 | 0 | 0 | 0 | 0 | 0 | 0 | 0 | 0 | 0 | 0 | 0 | 0 | 0 | 0 | 0 | 0 | 0 | 0 | 0 | 0 | 0 | 0 | 0 | 0 | 0 | 0 | 0 | 0 | 0 | 0 |  | 1 |  | 0 | 0 | 0 | 0 | 73281000 | 0 | 0 | 0 | 0 | 0 | 0 | 0 | 0 | 0 | 0 | 0 | 0 | 0 | 15 | 0 |  | 0 |  | 0 | 0 | 0 | 0 | 0 |  |  | 1099215 | 0 | 0 | 0 | 0 |  |  | 73281 | 0 | 73281 | 0 | 0 | 0 |  | 73281 | 0 | 1099215 | 0 | 0 |  | 73281 | 0 | 0 | 0 | 0 | 0 | 0 |  | 0 | 0 | 0 | 0 | 0 | 0 | 0 |  | 1 | 1 | 1 | 0 |  | 0 | 0 | 0 | 0 | 0 | 0 | 0 | 0 | 0 |  | 0 | 0 | 0 | 0 | 0 | 0 | 0 | 0 | 0 | 0 | 586248 |  | 0 | 0 | 0 | 0 | 0 | 0 | 0 | 0 | 0
2024_Below the Line_Voltage Optimization | Below the Line_Voltage Optimization_Voltage Optimization_Electric_0_0_Voltage Optimization_2023_0_0 | Below the Line_Voltage Optimization_Voltage Optimization_Electric_0_0_Voltage Optimization_2023_0_0_2024 |  | 1125 |  | Below the Line | Voltage Optimization | Voltage Optimization | Electric | 0 | 0 | Voltage Optimization | 2023 | 0 | 0 | 2024 | n/a |  |  | n/a | n/a | n/a | n/a | n/a |  | 0 | 0 | 0 | 0 | 0 |  | 0 | 0 | 0 | 0 | 0 |  | 0 | 0 | 0 | 0 | 0 |  | 0 | 0 | 0 | 0 | 0 | 0 | 0 | 0 | 0 | 0 | 0 | 0 | 0 | 0 | 0 | 0 | 0 |  | 0 | 0 | 0 | 0 | 0 | 0 | 0 | 0 | 0 | 0 | 0 | 0 | 0 | 0 | 0 | 0 | 0 | 0 | 0 | 0 | 0 | 0 | 0 | 0 | 0 | 0 | 0 | 0 | 0 | 0 | 0 | 0 | 0 | 0 | 0 |  | 0 | 0 | 0 | 0 | 0 | 0 | 0 | 0 | 0 | 0 | 0 | 0 | 0 | 0 | 0 | 0 | 0 | 0 | 0 | 0 | 0 | 0 | 0 | 0 | 0 | 0 | 0 | 0 | 0 | 0 | 0 | 0 | 0 | 0 | 0 |  | 0 | 0 | 0 | 0 | 0 | 0 | 0 | 0 | 0 | 0 | 0 | 0 | 0 | 0 | 0 | 0 | 0 | 0 | 0 | 0 | 0 | 0 | 0 | 0 | 0 | 0 | 0 | 0 | 0 | 0 | 0 | 0 | 0 | 0 | 0 |  | 0 | 0 | 0 | 0 | 0 | 0 | 0 | 0 | 0 | 0 | 0 | 0 | 0 | 0 | 0 | 0 | 0 | 0 | 0 | 0 | 0 | 0 | 0 | 0 | 0 | 0 | 0 | 0 | 0 | 0 | 0 | 0 | 0 | 0 | 0 |  | 0 | 0 | 0 | 0 | 0 | 0 | 0 | 0 | 0 | 0 | 0 | 0 | 0 | 0 | 0 | 0 | 0 | 0 | 0 | 0 | 0 | 0 | 0 | 0 | 0 | 0 | 0 | 0 | 0 | 0 | 0 | 0 | 0 | 0 | 0 |  | 0 | 0 | 0 | 0 | 0 | 0 | 0 | 0 | 0 | 0 | 0 | 0 | 0 | 0 | 0 | 0 | 0 | 0 | 0 | 0 | 0 | 0 | 0 | 0 | 0 | 0 | 0 | 0 | 0 | 0 | 0 | 0 | 0 | 0 | 0 |  | 0 | 0 | 0 | 0 | 0 | 0 | 0 | 0 | 0 | 0 | 0 | 0 | 0 | 0 | 0 | 0 | 0 | 0 | 0 | 0 | 0 | 0 | 0 | 0 | 0 | 0 | 0 | 0 | 0 | 0 | 0 | 0 | 0 | 0 | 0 |  | 0 | 0 | 0 | 0 | 0 | 0 | 0 | 0 | 0 | 0 | 0 | 0 | 0 | 0 | 0 | 0 | 0 | 0 | 0 | 0 | 0 | 0 | 0 | 0 | 0 | 0 | 0 | 0 | 0 | 0 | 0 | 0 | 0 | 0 | 0 |  | 0 | 0 | 0 | 0 | 0 | 0 | 0 | 0 | 0 | 0 | 0 | 0 | 0 | 0 | 0 | 0 | 0 | 0 | 0 | 0 | 0 | 0 | 0 | 0 | 0 | 0 | 0 | 0 | 0 | 0 | 0 | 0 | 0 | 0 | 0 |  | 0 |  | 0 | 0 | 0 | 0 | 73281000 | 0 | 0 | 0 | 0 | 0 | 0 | 0 | 0 | 0 | 0 | 0 | 0 | 0 | 15 | 0 |  | 0 |  | 0 | 0 | 0 | 0 | 0 |  |  | 0 | 0 | 0 | 0 | 0 |  |  | 0 | 0 | 0 | 0 | 0 | 0 |  | 0 | 0 | 0 | 0 | 0 |  | 0 | 0 | 0 | 0 | 0 | 0 | 0 |  | 0 | 0 | 0 | 0 | 0 | 0 | 0 |  | 1 | 1 | 1 | 0 |  | 0 | 0 | 0 | 0 | 0 | 0 | 0 | 0 | 0 |  | 0 | 0 | 0 | 0 | 0 | 0 | 0 | 0 | 0 | 0 | 0 |  | 0 | 0 | 0 | 0 | 0 | 0 | 0 | 0 | 0
2025_Below the Line_Voltage Optimization | Below the Line_Voltage Optimization_Voltage Optimization_Electric_0_0_Voltage Optimization_2023_0_0 | Below the Line_Voltage Optimization_Voltage Optimization_Electric_0_0_Voltage Optimization_2023_0_0_2025 |  | 1125 |  | Below the Line | Voltage Optimization | Voltage Optimization | Electric | 0 | 0 | Voltage Optimization | 2023 | 0 | 0 | 2025 | n/a |  |  | n/a | n/a | n/a | n/a | n/a |  | 0 | 0 | 0 | 0 | 0 |  | 0 | 0 | 0 | 0 | 0 |  | 0 | 0 | 0 | 0 | 0 |  | 0 | 0 | 0 | 0 | 0 | 0 | 0 | 0 | 0 | 0 | 0 | 0 | 0 | 0 | 0 | 0 | 0 |  | 0 | 0 | 0 | 0 | 0 | 0 | 0 | 0 | 0 | 0 | 0 | 0 | 0 | 0 | 0 | 0 | 0 | 0 | 0 | 0 | 0 | 0 | 0 | 0 | 0 | 0 | 0 | 0 | 0 | 0 | 0 | 0 | 0 | 0 | 0 |  | 0 | 0 | 0 | 0 | 0 | 0 | 0 | 0 | 0 | 0 | 0 | 0 | 0 | 0 | 0 | 0 | 0 | 0 | 0 | 0 | 0 | 0 | 0 | 0 | 0 | 0 | 0 | 0 | 0 | 0 | 0 | 0 | 0 | 0 | 0 |  | 0 | 0 | 0 | 0 | 0 | 0 | 0 | 0 | 0 | 0 | 0 | 0 | 0 | 0 | 0 | 0 | 0 | 0 | 0 | 0 | 0 | 0 | 0 | 0 | 0 | 0 | 0 | 0 | 0 | 0 | 0 | 0 | 0 | 0 | 0 |  | 0 | 0 | 0 | 0 | 0 | 0 | 0 | 0 | 0 | 0 | 0 | 0 | 0 | 0 | 0 | 0 | 0 | 0 | 0 | 0 | 0 | 0 | 0 | 0 | 0 | 0 | 0 | 0 | 0 | 0 | 0 | 0 | 0 | 0 | 0 |  | 0 | 0 | 0 | 0 | 0 | 0 | 0 | 0 | 0 | 0 | 0 | 0 | 0 | 0 | 0 | 0 | 0 | 0 | 0 | 0 | 0 | 0 | 0 | 0 | 0 | 0 | 0 | 0 | 0 | 0 | 0 | 0 | 0 | 0 | 0 |  | 0 | 0 | 0 | 0 | 0 | 0 | 0 | 0 | 0 | 0 | 0 | 0 | 0 | 0 | 0 | 0 | 0 | 0 | 0 | 0 | 0 | 0 | 0 | 0 | 0 | 0 | 0 | 0 | 0 | 0 | 0 | 0 | 0 | 0 | 0 |  | 0 | 0 | 0 | 0 | 0 | 0 | 0 | 0 | 0 | 0 | 0 | 0 | 0 | 0 | 0 | 0 | 0 | 0 | 0 | 0 | 0 | 0 | 0 | 0 | 0 | 0 | 0 | 0 | 0 | 0 | 0 | 0 | 0 | 0 | 0 |  | 0 | 0 | 0 | 0 | 0 | 0 | 0 | 0 | 0 | 0 | 0 | 0 | 0 | 0 | 0 | 0 | 0 | 0 | 0 | 0 | 0 | 0 | 0 | 0 | 0 | 0 | 0 | 0 | 0 | 0 | 0 | 0 | 0 | 0 | 0 |  | 0 | 0 | 0 | 0 | 0 | 0 | 0 | 0 | 0 | 0 | 0 | 0 | 0 | 0 | 0 | 0 | 0 | 0 | 0 | 0 | 0 | 0 | 0 | 0 | 0 | 0 | 0 | 0 | 0 | 0 | 0 | 0 | 0 | 0 | 0 |  | 0 |  | 0 | 0 | 0 | 0 | 73281000 | 0 | 0 | 0 | 0 | 0 | 0 | 0 | 0 | 0 | 0 | 0 | 0 | 0 | 15 | 0 |  | 0 |  | 0 | 0 | 0 | 0 | 0 |  |  | 0 | 0 | 0 | 0 | 0 |  |  | 0 | 0 | 0 | 0 | 0 | 0 |  | 0 | 0 | 0 | 0 | 0 |  | 0 | 0 | 0 | 0 | 0 | 0 | 0 |  | 0 | 0 | 0 | 0 | 0 | 0 | 0 |  | 1 | 1 | 1 | 0 |  | 0 | 0 | 0 | 0 | 0 | 0 | 0 | 0 | 0 |  | 0 | 0 | 0 | 0 | 0 | 0 | 0 | 0 | 0 | 0 | 0 |  | 0 | 0 | 0 | 0 | 0 | 0 | 0 | 0 | 0
2022_Below the Line_Voltage Optimization | Below the Line_Voltage Optimization_Voltage Optimization_Electric_0_0_Voltage Optimization_2024_0_0 | Below the Line_Voltage Optimization_Voltage Optimization_Electric_0_0_Voltage Optimization_2024_0_0_2022 |  | 1126 |  | Below the Line | Voltage Optimization | Voltage Optimization | Electric | 0 | 0 | Voltage Optimization | 2024 | 0 | 0 | 2022 | n/a |  |  | n/a | n/a | n/a | n/a | n/a |  | 0 | 0 | 0 | 0 | 0 |  | 0 | 0 | 0 | 0 | 0 |  | 0 | 0 | 0 | 0 | 0 |  | 0 | 0 | 0 | 0 | 0 | 0 | 0 | 0 | 0 | 0 | 0 | 0 | 0 | 0 | 0 | 0 | 0 |  | 0 | 0 | 0 | 0 | 0 | 0 | 0 | 0 | 0 | 0 | 0 | 0 | 0 | 0 | 0 | 0 | 0 | 0 | 0 | 0 | 0 | 0 | 0 | 0 | 0 | 0 | 0 | 0 | 0 | 0 | 0 | 0 | 0 | 0 | 0 |  | 0 | 0 | 0 | 0 | 0 | 0 | 0 | 0 | 0 | 0 | 0 | 0 | 0 | 0 | 0 | 0 | 0 | 0 | 0 | 0 | 0 | 0 | 0 | 0 | 0 | 0 | 0 | 0 | 0 | 0 | 0 | 0 | 0 | 0 | 0 |  | 0 | 0 | 0 | 0 | 0 | 0 | 0 | 0 | 0 | 0 | 0 | 0 | 0 | 0 | 0 | 0 | 0 | 0 | 0 | 0 | 0 | 0 | 0 | 0 | 0 | 0 | 0 | 0 | 0 | 0 | 0 | 0 | 0 | 0 | 0 |  | 0 | 0 | 0 | 0 | 0 | 0 | 0 | 0 | 0 | 0 | 0 | 0 | 0 | 0 | 0 | 0 | 0 | 0 | 0 | 0 | 0 | 0 | 0 | 0 | 0 | 0 | 0 | 0 | 0 | 0 | 0 | 0 | 0 | 0 | 0 |  | 0 | 0 | 0 | 0 | 0 | 0 | 0 | 0 | 0 | 0 | 0 | 0 | 0 | 0 | 0 | 0 | 0 | 0 | 0 | 0 | 0 | 0 | 0 | 0 | 0 | 0 | 0 | 0 | 0 | 0 | 0 | 0 | 0 | 0 | 0 |  | 0 | 0 | 0 | 0 | 0 | 0 | 0 | 0 | 0 | 0 | 0 | 0 | 0 | 0 | 0 | 0 | 0 | 0 | 0 | 0 | 0 | 0 | 0 | 0 | 0 | 0 | 0 | 0 | 0 | 0 | 0 | 0 | 0 | 0 | 0 |  | 0 | 0 | 0 | 0 | 0 | 0 | 0 | 0 | 0 | 0 | 0 | 0 | 0 | 0 | 0 | 0 | 0 | 0 | 0 | 0 | 0 | 0 | 0 | 0 | 0 | 0 | 0 | 0 | 0 | 0 | 0 | 0 | 0 | 0 | 0 |  | 0 | 0 | 0 | 0 | 0 | 0 | 0 | 0 | 0 | 0 | 0 | 0 | 0 | 0 | 0 | 0 | 0 | 0 | 0 | 0 | 0 | 0 | 0 | 0 | 0 | 0 | 0 | 0 | 0 | 0 | 0 | 0 | 0 | 0 | 0 |  | 0 | 0 | 0 | 0 | 0 | 0 | 0 | 0 | 0 | 0 | 0 | 0 | 0 | 0 | 0 | 0 | 0 | 0 | 0 | 0 | 0 | 0 | 0 | 0 | 0 | 0 | 0 | 0 | 0 | 0 | 0 | 0 | 0 | 0 | 0 |  | 0 |  | 0 | 0 | 0 | 0 | 73281000 | 0 | 0 | 0 | 0 | 0 | 0 | 0 | 0 | 0 | 0 | 0 | 0 | 0 | 15 | 0 |  | 0 |  | 0 | 0 | 0 | 0 | 0 |  |  | 0 | 0 | 0 | 0 | 0 |  |  | 0 | 0 | 0 | 0 | 0 | 0 |  | 0 | 0 | 0 | 0 | 0 |  | 0 | 0 | 0 | 0 | 0 | 0 | 0 |  | 0 | 0 | 0 | 0 | 0 | 0 | 0 |  | 1 | 1 | 1 | 0 |  | 0 | 0 | 0 | 0 | 0 | 0 | 0 | 0 | 0 |  | 0 | 0 | 0 | 0 | 0 | 0 | 0 | 0 | 0 | 0 | 0 |  | 0 | 0 | 0 | 0 | 0 | 0 | 0 | 0 | 0
2023_Below the Line_Voltage Optimization | Below the Line_Voltage Optimization_Voltage Optimization_Electric_0_0_Voltage Optimization_2024_0_0 | Below the Line_Voltage Optimization_Voltage Optimization_Electric_0_0_Voltage Optimization_2024_0_0_2023 |  | 1126 |  | Below the Line | Voltage Optimization | Voltage Optimization | Electric | 0 | 0 | Voltage Optimization | 2024 | 0 | 0 | 2023 | n/a |  |  | n/a | n/a | n/a | n/a | n/a |  | 0 | 0 | 0 | 0 | 0 |  | 0 | 0 | 0 | 0 | 0 |  | 0 | 0 | 0 | 0 | 0 |  | 0 | 0 | 0 | 0 | 0 | 0 | 0 | 0 | 0 | 0 | 0 | 0 | 0 | 0 | 0 | 0 | 0 |  | 0 | 0 | 0 | 0 | 0 | 0 | 0 | 0 | 0 | 0 | 0 | 0 | 0 | 0 | 0 | 0 | 0 | 0 | 0 | 0 | 0 | 0 | 0 | 0 | 0 | 0 | 0 | 0 | 0 | 0 | 0 | 0 | 0 | 0 | 0 |  | 0 | 0 | 0 | 0 | 0 | 0 | 0 | 0 | 0 | 0 | 0 | 0 | 0 | 0 | 0 | 0 | 0 | 0 | 0 | 0 | 0 | 0 | 0 | 0 | 0 | 0 | 0 | 0 | 0 | 0 | 0 | 0 | 0 | 0 | 0 |  | 0 | 0 | 0 | 0 | 0 | 0 | 0 | 0 | 0 | 0 | 0 | 0 | 0 | 0 | 0 | 0 | 0 | 0 | 0 | 0 | 0 | 0 | 0 | 0 | 0 | 0 | 0 | 0 | 0 | 0 | 0 | 0 | 0 | 0 | 0 |  | 0 | 0 | 0 | 0 | 0 | 0 | 0 | 0 | 0 | 0 | 0 | 0 | 0 | 0 | 0 | 0 | 0 | 0 | 0 | 0 | 0 | 0 | 0 | 0 | 0 | 0 | 0 | 0 | 0 | 0 | 0 | 0 | 0 | 0 | 0 |  | 0 | 0 | 0 | 0 | 0 | 0 | 0 | 0 | 0 | 0 | 0 | 0 | 0 | 0 | 0 | 0 | 0 | 0 | 0 | 0 | 0 | 0 | 0 | 0 | 0 | 0 | 0 | 0 | 0 | 0 | 0 | 0 | 0 | 0 | 0 |  | 0 | 0 | 0 | 0 | 0 | 0 | 0 | 0 | 0 | 0 | 0 | 0 | 0 | 0 | 0 | 0 | 0 | 0 | 0 | 0 | 0 | 0 | 0 | 0 | 0 | 0 | 0 | 0 | 0 | 0 | 0 | 0 | 0 | 0 | 0 |  | 0 | 0 | 0 | 0 | 0 | 0 | 0 | 0 | 0 | 0 | 0 | 0 | 0 | 0 | 0 | 0 | 0 | 0 | 0 | 0 | 0 | 0 | 0 | 0 | 0 | 0 | 0 | 0 | 0 | 0 | 0 | 0 | 0 | 0 | 0 |  | 0 | 0 | 0 | 0 | 0 | 0 | 0 | 0 | 0 | 0 | 0 | 0 | 0 | 0 | 0 | 0 | 0 | 0 | 0 | 0 | 0 | 0 | 0 | 0 | 0 | 0 | 0 | 0 | 0 | 0 | 0 | 0 | 0 | 0 | 0 |  | 0 | 0 | 0 | 0 | 0 | 0 | 0 | 0 | 0 | 0 | 0 | 0 | 0 | 0 | 0 | 0 | 0 | 0 | 0 | 0 | 0 | 0 | 0 | 0 | 0 | 0 | 0 | 0 | 0 | 0 | 0 | 0 | 0 | 0 | 0 |  | 0 |  | 0 | 0 | 0 | 0 | 73281000 | 0 | 0 | 0 | 0 | 0 | 0 | 0 | 0 | 0 | 0 | 0 | 0 | 0 | 15 | 0 |  | 0 |  | 0 | 0 | 0 | 0 | 0 |  |  | 0 | 0 | 0 | 0 | 0 |  |  | 0 | 0 | 0 | 0 | 0 | 0 |  | 0 | 0 | 0 | 0 | 0 |  | 0 | 0 | 0 | 0 | 0 | 0 | 0 |  | 0 | 0 | 0 | 0 | 0 | 0 | 0 |  | 1 | 1 | 1 | 0 |  | 0 | 0 | 0 | 0 | 0 | 0 | 0 | 0 | 0 |  | 0 | 0 | 0 | 0 | 0 | 0 | 0 | 0 | 0 | 0 | 0 |  | 0 | 0 | 0 | 0 | 0 | 0 | 0 | 0 | 0
2024_Below the Line_Voltage Optimization | Below the Line_Voltage Optimization_Voltage Optimization_Electric_0_0_Voltage Optimization_2024_0_0 | Below the Line_Voltage Optimization_Voltage Optimization_Electric_0_0_Voltage Optimization_2024_0_0_2024 |  | 1126 |  | Below the Line | Voltage Optimization | Voltage Optimization | Electric | 0 | 0 | Voltage Optimization | 2024 | 0 | 0 | 2024 | n/a |  |  | n/a | n/a | n/a | n/a | 0.15375 |  | 64816971.8984 | 64816971.8984 | 64816971.8984 | 206749968.4283 | -174962965.0801 |  | 64816971.8984 | 64816971.8984 | 64816971.8984 | 206749968.4283 | 31787003.3482 |  | 0 | 0 | 0 | 0 | 206749968.4283 |  | 31787003.3482 | 0 | 0 | 0 | 0 | 28881438.8445 | 0 | 4148529.7057 | 0 | 0 | 206749968.4283 | 0 | 0 | 0 | 0 | 0 | 0 |  | 0 | 0 | 73281 | 73281 | 73281 | 73281 | 73281 | 73281 | 73281 | 73281 | 73281 | 73281 | 73281 | 73281 | 73281 | 73281 | 73281 | 0 | 0 | 0 | 0 | 0 | 0 | 0 | 0 | 0 | 0 | 0 | 0 | 0 | 0 | 0 | 0 | 0 | 0 |  | 0 | 0 | 73281 | 73281 | 73281 | 73281 | 73281 | 73281 | 73281 | 73281 | 73281 | 73281 | 73281 | 73281 | 73281 | 73281 | 73281 | 0 | 0 | 0 | 0 | 0 | 0 | 0 | 0 | 0 | 0 | 0 | 0 | 0 | 0 | 0 | 0 | 0 | 0 |  | 0 | 0 | 0 | 0 | 0 | 0 | 0 | 0 | 0 | 0 | 0 | 0 | 0 | 0 | 0 | 0 | 0 | 0 | 0 | 0 | 0 | 0 | 0 | 0 | 0 | 0 | 0 | 0 | 0 | 0 | 0 | 0 | 0 | 0 | 0 |  | 0 | 0 | 0 | 0 | 0 | 0 | 0 | 0 | 0 | 0 | 0 | 0 | 0 | 0 | 0 | 0 | 0 | 0 | 0 | 0 | 0 | 0 | 0 | 0 | 0 | 0 | 0 | 0 | 0 | 0 | 0 | 0 | 0 | 0 | 0 |  | 0 | 0 | 0 | 0 | 0 | 0 | 0 | 0 | 0 | 0 | 0 | 0 | 0 | 0 | 0 | 0 | 0 | 0 | 0 | 0 | 0 | 0 | 0 | 0 | 0 | 0 | 0 | 0 | 0 | 0 | 0 | 0 | 0 | 0 | 0 |  | 0 | 0 | 0 | 0 | 0 | 0 | 0 | 0 | 0 | 0 | 0 | 0 | 0 | 0 | 0 | 0 | 0 | 0 | 0 | 0 | 0 | 0 | 0 | 0 | 0 | 0 | 0 | 0 | 0 | 0 | 0 | 0 | 0 | 0 | 0 |  | 0 | 0 | 0 | 0 | 0 | 0 | 0 | 0 | 0 | 0 | 0 | 0 | 0 | 0 | 0 | 0 | 0 | 0 | 0 | 0 | 0 | 0 | 0 | 0 | 0 | 0 | 0 | 0 | 0 | 0 | 0 | 0 | 0 | 0 | 0 |  | 0 | 0 | 0 | 0 | 0 | 0 | 0 | 0 | 0 | 0 | 0 | 0 | 0 | 0 | 0 | 0 | 0 | 0 | 0 | 0 | 0 | 0 | 0 | 0 | 0 | 0 | 0 | 0 | 0 | 0 | 0 | 0 | 0 | 0 | 0 |  | 0 | 0 | 0 | 0 | 0 | 0 | 0 | 0 | 0 | 0 | 0 | 0 | 0 | 0 | 0 | 0 | 0 | 0 | 0 | 0 | 0 | 0 | 0 | 0 | 0 | 0 | 0 | 0 | 0 | 0 | 0 | 0 | 0 | 0 | 0 |  | 1 |  | 0 | 0 | 0 | 0 | 73281000 | 0 | 0 | 0 | 0 | 0 | 0 | 0 | 0 | 0 | 0 | 0 | 0 | 0 | 15 | 0 |  | 0 |  | 0 | 0 | 0 | 0 | 0 |  |  | 1099215 | 0 | 0 | 0 | 0 |  |  | 73281 | 0 | 73281 | 0 | 0 | 0 |  | 73281 | 0 | 1099215 | 0 | 0 |  | 73281 | 0 | 0 | 0 | 0 | 0 | 0 |  | 0 | 0 | 0 | 0 | 0 | 0 | 0 |  | 1 | 1 | 1 | 0 |  | 0 | 0 | 0 | 0 | 0 | 0 | 0 | 0 | 0 |  | 0 | 0 | 0 | 0 | 0 | 0 | 0 | 0 | 0 | 0 | 512967 |  | 0 | 0 | 0 | 0 | 0 | 0 | 0 | 0 | 0
2025_Below the Line_Voltage Optimization | Below the Line_Voltage Optimization_Voltage Optimization_Electric_0_0_Voltage Optimization_2024_0_0 | Below the Line_Voltage Optimization_Voltage Optimization_Electric_0_0_Voltage Optimization_2024_0_0_2025 |  | 1126 |  | Below the Line | Voltage Optimization | Voltage Optimization | Electric | 0 | 0 | Voltage Optimization | 2024 | 0 | 0 | 2025 | n/a |  |  | n/a | n/a | n/a | n/a | n/a |  | 0 | 0 | 0 | 0 | 0 |  | 0 | 0 | 0 | 0 | 0 |  | 0 | 0 | 0 | 0 | 0 |  | 0 | 0 | 0 | 0 | 0 | 0 | 0 | 0 | 0 | 0 | 0 | 0 | 0 | 0 | 0 | 0 | 0 |  | 0 | 0 | 0 | 0 | 0 | 0 | 0 | 0 | 0 | 0 | 0 | 0 | 0 | 0 | 0 | 0 | 0 | 0 | 0 | 0 | 0 | 0 | 0 | 0 | 0 | 0 | 0 | 0 | 0 | 0 | 0 | 0 | 0 | 0 | 0 |  | 0 | 0 | 0 | 0 | 0 | 0 | 0 | 0 | 0 | 0 | 0 | 0 | 0 | 0 | 0 | 0 | 0 | 0 | 0 | 0 | 0 | 0 | 0 | 0 | 0 | 0 | 0 | 0 | 0 | 0 | 0 | 0 | 0 | 0 | 0 |  | 0 | 0 | 0 | 0 | 0 | 0 | 0 | 0 | 0 | 0 | 0 | 0 | 0 | 0 | 0 | 0 | 0 | 0 | 0 | 0 | 0 | 0 | 0 | 0 | 0 | 0 | 0 | 0 | 0 | 0 | 0 | 0 | 0 | 0 | 0 |  | 0 | 0 | 0 | 0 | 0 | 0 | 0 | 0 | 0 | 0 | 0 | 0 | 0 | 0 | 0 | 0 | 0 | 0 | 0 | 0 | 0 | 0 | 0 | 0 | 0 | 0 | 0 | 0 | 0 | 0 | 0 | 0 | 0 | 0 | 0 |  | 0 | 0 | 0 | 0 | 0 | 0 | 0 | 0 | 0 | 0 | 0 | 0 | 0 | 0 | 0 | 0 | 0 | 0 | 0 | 0 | 0 | 0 | 0 | 0 | 0 | 0 | 0 | 0 | 0 | 0 | 0 | 0 | 0 | 0 | 0 |  | 0 | 0 | 0 | 0 | 0 | 0 | 0 | 0 | 0 | 0 | 0 | 0 | 0 | 0 | 0 | 0 | 0 | 0 | 0 | 0 | 0 | 0 | 0 | 0 | 0 | 0 | 0 | 0 | 0 | 0 | 0 | 0 | 0 | 0 | 0 |  | 0 | 0 | 0 | 0 | 0 | 0 | 0 | 0 | 0 | 0 | 0 | 0 | 0 | 0 | 0 | 0 | 0 | 0 | 0 | 0 | 0 | 0 | 0 | 0 | 0 | 0 | 0 | 0 | 0 | 0 | 0 | 0 | 0 | 0 | 0 |  | 0 | 0 | 0 | 0 | 0 | 0 | 0 | 0 | 0 | 0 | 0 | 0 | 0 | 0 | 0 | 0 | 0 | 0 | 0 | 0 | 0 | 0 | 0 | 0 | 0 | 0 | 0 | 0 | 0 | 0 | 0 | 0 | 0 | 0 | 0 |  | 0 | 0 | 0 | 0 | 0 | 0 | 0 | 0 | 0 | 0 | 0 | 0 | 0 | 0 | 0 | 0 | 0 | 0 | 0 | 0 | 0 | 0 | 0 | 0 | 0 | 0 | 0 | 0 | 0 | 0 | 0 | 0 | 0 | 0 | 0 |  | 0 |  | 0 | 0 | 0 | 0 | 73281000 | 0 | 0 | 0 | 0 | 0 | 0 | 0 | 0 | 0 | 0 | 0 | 0 | 0 | 15 | 0 |  | 0 |  | 0 | 0 | 0 | 0 | 0 |  |  | 0 | 0 | 0 | 0 | 0 |  |  | 0 | 0 | 0 | 0 | 0 | 0 |  | 0 | 0 | 0 | 0 | 0 |  | 0 | 0 | 0 | 0 | 0 | 0 | 0 |  | 0 | 0 | 0 | 0 | 0 | 0 | 0 |  | 1 | 1 | 1 | 0 |  | 0 | 0 | 0 | 0 | 0 | 0 | 0 | 0 | 0 |  | 0 | 0 | 0 | 0 | 0 | 0 | 0 | 0 | 0 | 0 | 0 |  | 0 | 0 | 0 | 0 | 0 | 0 | 0 | 0 | 0
2022_Below the Line_Voltage Optimization | Below the Line_Voltage Optimization_Voltage Optimization_Electric_0_0_Voltage Optimization_2025_0_0 | Below the Line_Voltage Optimization_Voltage Optimization_Electric_0_0_Voltage Optimization_2025_0_0_2022 |  | 1127 |  | Below the Line | Voltage Optimization | Voltage Optimization | Electric | 0 | 0 | Voltage Optimization | 2025 | 0 | 0 | 2022 | n/a |  |  | n/a | n/a | n/a | n/a | n/a |  | 0 | 0 | 0 | 0 | 0 |  | 0 | 0 | 0 | 0 | 0 |  | 0 | 0 | 0 | 0 | 0 |  | 0 | 0 | 0 | 0 | 0 | 0 | 0 | 0 | 0 | 0 | 0 | 0 | 0 | 0 | 0 | 0 | 0 |  | 0 | 0 | 0 | 0 | 0 | 0 | 0 | 0 | 0 | 0 | 0 | 0 | 0 | 0 | 0 | 0 | 0 | 0 | 0 | 0 | 0 | 0 | 0 | 0 | 0 | 0 | 0 | 0 | 0 | 0 | 0 | 0 | 0 | 0 | 0 |  | 0 | 0 | 0 | 0 | 0 | 0 | 0 | 0 | 0 | 0 | 0 | 0 | 0 | 0 | 0 | 0 | 0 | 0 | 0 | 0 | 0 | 0 | 0 | 0 | 0 | 0 | 0 | 0 | 0 | 0 | 0 | 0 | 0 | 0 | 0 |  | 0 | 0 | 0 | 0 | 0 | 0 | 0 | 0 | 0 | 0 | 0 | 0 | 0 | 0 | 0 | 0 | 0 | 0 | 0 | 0 | 0 | 0 | 0 | 0 | 0 | 0 | 0 | 0 | 0 | 0 | 0 | 0 | 0 | 0 | 0 |  | 0 | 0 | 0 | 0 | 0 | 0 | 0 | 0 | 0 | 0 | 0 | 0 | 0 | 0 | 0 | 0 | 0 | 0 | 0 | 0 | 0 | 0 | 0 | 0 | 0 | 0 | 0 | 0 | 0 | 0 | 0 | 0 | 0 | 0 | 0 |  | 0 | 0 | 0 | 0 | 0 | 0 | 0 | 0 | 0 | 0 | 0 | 0 | 0 | 0 | 0 | 0 | 0 | 0 | 0 | 0 | 0 | 0 | 0 | 0 | 0 | 0 | 0 | 0 | 0 | 0 | 0 | 0 | 0 | 0 | 0 |  | 0 | 0 | 0 | 0 | 0 | 0 | 0 | 0 | 0 | 0 | 0 | 0 | 0 | 0 | 0 | 0 | 0 | 0 | 0 | 0 | 0 | 0 | 0 | 0 | 0 | 0 | 0 | 0 | 0 | 0 | 0 | 0 | 0 | 0 | 0 |  | 0 | 0 | 0 | 0 | 0 | 0 | 0 | 0 | 0 | 0 | 0 | 0 | 0 | 0 | 0 | 0 | 0 | 0 | 0 | 0 | 0 | 0 | 0 | 0 | 0 | 0 | 0 | 0 | 0 | 0 | 0 | 0 | 0 | 0 | 0 |  | 0 | 0 | 0 | 0 | 0 | 0 | 0 | 0 | 0 | 0 | 0 | 0 | 0 | 0 | 0 | 0 | 0 | 0 | 0 | 0 | 0 | 0 | 0 | 0 | 0 | 0 | 0 | 0 | 0 | 0 | 0 | 0 | 0 | 0 | 0 |  | 0 | 0 | 0 | 0 | 0 | 0 | 0 | 0 | 0 | 0 | 0 | 0 | 0 | 0 | 0 | 0 | 0 | 0 | 0 | 0 | 0 | 0 | 0 | 0 | 0 | 0 | 0 | 0 | 0 | 0 | 0 | 0 | 0 | 0 | 0 |  | 0 |  | 0 | 0 | 0 | 0 | 73281000 | 0 | 0 | 0 | 0 | 0 | 0 | 0 | 0 | 0 | 0 | 0 | 0 | 0 | 15 | 0 |  | 0 |  | 0 | 0 | 0 | 0 | 0 |  |  | 0 | 0 | 0 | 0 | 0 |  |  | 0 | 0 | 0 | 0 | 0 | 0 |  | 0 | 0 | 0 | 0 | 0 |  | 0 | 0 | 0 | 0 | 0 | 0 | 0 |  | 0 | 0 | 0 | 0 | 0 | 0 | 0 |  | 1 | 1 | 1 | 0 |  | 0 | 0 | 0 | 0 | 0 | 0 | 0 | 0 | 0 |  | 0 | 0 | 0 | 0 | 0 | 0 | 0 | 0 | 0 | 0 | 0 |  | 0 | 0 | 0 | 0 | 0 | 0 | 0 | 0 | 0
2023_Below the Line_Voltage Optimization | Below the Line_Voltage Optimization_Voltage Optimization_Electric_0_0_Voltage Optimization_2025_0_0 | Below the Line_Voltage Optimization_Voltage Optimization_Electric_0_0_Voltage Optimization_2025_0_0_2023 |  | 1127 |  | Below the Line | Voltage Optimization | Voltage Optimization | Electric | 0 | 0 | Voltage Optimization | 2025 | 0 | 0 | 2023 | n/a |  |  | n/a | n/a | n/a | n/a | n/a |  | 0 | 0 | 0 | 0 | 0 |  | 0 | 0 | 0 | 0 | 0 |  | 0 | 0 | 0 | 0 | 0 |  | 0 | 0 | 0 | 0 | 0 | 0 | 0 | 0 | 0 | 0 | 0 | 0 | 0 | 0 | 0 | 0 | 0 |  | 0 | 0 | 0 | 0 | 0 | 0 | 0 | 0 | 0 | 0 | 0 | 0 | 0 | 0 | 0 | 0 | 0 | 0 | 0 | 0 | 0 | 0 | 0 | 0 | 0 | 0 | 0 | 0 | 0 | 0 | 0 | 0 | 0 | 0 | 0 |  | 0 | 0 | 0 | 0 | 0 | 0 | 0 | 0 | 0 | 0 | 0 | 0 | 0 | 0 | 0 | 0 | 0 | 0 | 0 | 0 | 0 | 0 | 0 | 0 | 0 | 0 | 0 | 0 | 0 | 0 | 0 | 0 | 0 | 0 | 0 |  | 0 | 0 | 0 | 0 | 0 | 0 | 0 | 0 | 0 | 0 | 0 | 0 | 0 | 0 | 0 | 0 | 0 | 0 | 0 | 0 | 0 | 0 | 0 | 0 | 0 | 0 | 0 | 0 | 0 | 0 | 0 | 0 | 0 | 0 | 0 |  | 0 | 0 | 0 | 0 | 0 | 0 | 0 | 0 | 0 | 0 | 0 | 0 | 0 | 0 | 0 | 0 | 0 | 0 | 0 | 0 | 0 | 0 | 0 | 0 | 0 | 0 | 0 | 0 | 0 | 0 | 0 | 0 | 0 | 0 | 0 |  | 0 | 0 | 0 | 0 | 0 | 0 | 0 | 0 | 0 | 0 | 0 | 0 | 0 | 0 | 0 | 0 | 0 | 0 | 0 | 0 | 0 | 0 | 0 | 0 | 0 | 0 | 0 | 0 | 0 | 0 | 0 | 0 | 0 | 0 | 0 |  | 0 | 0 | 0 | 0 | 0 | 0 | 0 | 0 | 0 | 0 | 0 | 0 | 0 | 0 | 0 | 0 | 0 | 0 | 0 | 0 | 0 | 0 | 0 | 0 | 0 | 0 | 0 | 0 | 0 | 0 | 0 | 0 | 0 | 0 | 0 |  | 0 | 0 | 0 | 0 | 0 | 0 | 0 | 0 | 0 | 0 | 0 | 0 | 0 | 0 | 0 | 0 | 0 | 0 | 0 | 0 | 0 | 0 | 0 | 0 | 0 | 0 | 0 | 0 | 0 | 0 | 0 | 0 | 0 | 0 | 0 |  | 0 | 0 | 0 | 0 | 0 | 0 | 0 | 0 | 0 | 0 | 0 | 0 | 0 | 0 | 0 | 0 | 0 | 0 | 0 | 0 | 0 | 0 | 0 | 0 | 0 | 0 | 0 | 0 | 0 | 0 | 0 | 0 | 0 | 0 | 0 |  | 0 | 0 | 0 | 0 | 0 | 0 | 0 | 0 | 0 | 0 | 0 | 0 | 0 | 0 | 0 | 0 | 0 | 0 | 0 | 0 | 0 | 0 | 0 | 0 | 0 | 0 | 0 | 0 | 0 | 0 | 0 | 0 | 0 | 0 | 0 |  | 0 |  | 0 | 0 | 0 | 0 | 73281000 | 0 | 0 | 0 | 0 | 0 | 0 | 0 | 0 | 0 | 0 | 0 | 0 | 0 | 15 | 0 |  | 0 |  | 0 | 0 | 0 | 0 | 0 |  |  | 0 | 0 | 0 | 0 | 0 |  |  | 0 | 0 | 0 | 0 | 0 | 0 |  | 0 | 0 | 0 | 0 | 0 |  | 0 | 0 | 0 | 0 | 0 | 0 | 0 |  | 0 | 0 | 0 | 0 | 0 | 0 | 0 |  | 1 | 1 | 1 | 0 |  | 0 | 0 | 0 | 0 | 0 | 0 | 0 | 0 | 0 |  | 0 | 0 | 0 | 0 | 0 | 0 | 0 | 0 | 0 | 0 | 0 |  | 0 | 0 | 0 | 0 | 0 | 0 | 0 | 0 | 0
2024_Below the Line_Voltage Optimization | Below the Line_Voltage Optimization_Voltage Optimization_Electric_0_0_Voltage Optimization_2025_0_0 | Below the Line_Voltage Optimization_Voltage Optimization_Electric_0_0_Voltage Optimization_2025_0_0_2024 |  | 1127 |  | Below the Line | Voltage Optimization | Voltage Optimization | Electric | 0 | 0 | Voltage Optimization | 2025 | 0 | 0 | 2024 | n/a |  |  | n/a | n/a | n/a | n/a | n/a |  | 0 | 0 | 0 | 0 | 0 |  | 0 | 0 | 0 | 0 | 0 |  | 0 | 0 | 0 | 0 | 0 |  | 0 | 0 | 0 | 0 | 0 | 0 | 0 | 0 | 0 | 0 | 0 | 0 | 0 | 0 | 0 | 0 | 0 |  | 0 | 0 | 0 | 0 | 0 | 0 | 0 | 0 | 0 | 0 | 0 | 0 | 0 | 0 | 0 | 0 | 0 | 0 | 0 | 0 | 0 | 0 | 0 | 0 | 0 | 0 | 0 | 0 | 0 | 0 | 0 | 0 | 0 | 0 | 0 |  | 0 | 0 | 0 | 0 | 0 | 0 | 0 | 0 | 0 | 0 | 0 | 0 | 0 | 0 | 0 | 0 | 0 | 0 | 0 | 0 | 0 | 0 | 0 | 0 | 0 | 0 | 0 | 0 | 0 | 0 | 0 | 0 | 0 | 0 | 0 |  | 0 | 0 | 0 | 0 | 0 | 0 | 0 | 0 | 0 | 0 | 0 | 0 | 0 | 0 | 0 | 0 | 0 | 0 | 0 | 0 | 0 | 0 | 0 | 0 | 0 | 0 | 0 | 0 | 0 | 0 | 0 | 0 | 0 | 0 | 0 |  | 0 | 0 | 0 | 0 | 0 | 0 | 0 | 0 | 0 | 0 | 0 | 0 | 0 | 0 | 0 | 0 | 0 | 0 | 0 | 0 | 0 | 0 | 0 | 0 | 0 | 0 | 0 | 0 | 0 | 0 | 0 | 0 | 0 | 0 | 0 |  | 0 | 0 | 0 | 0 | 0 | 0 | 0 | 0 | 0 | 0 | 0 | 0 | 0 | 0 | 0 | 0 | 0 | 0 | 0 | 0 | 0 | 0 | 0 | 0 | 0 | 0 | 0 | 0 | 0 | 0 | 0 | 0 | 0 | 0 | 0 |  | 0 | 0 | 0 | 0 | 0 | 0 | 0 | 0 | 0 | 0 | 0 | 0 | 0 | 0 | 0 | 0 | 0 | 0 | 0 | 0 | 0 | 0 | 0 | 0 | 0 | 0 | 0 | 0 | 0 | 0 | 0 | 0 | 0 | 0 | 0 |  | 0 | 0 | 0 | 0 | 0 | 0 | 0 | 0 | 0 | 0 | 0 | 0 | 0 | 0 | 0 | 0 | 0 | 0 | 0 | 0 | 0 | 0 | 0 | 0 | 0 | 0 | 0 | 0 | 0 | 0 | 0 | 0 | 0 | 0 | 0 |  | 0 | 0 | 0 | 0 | 0 | 0 | 0 | 0 | 0 | 0 | 0 | 0 | 0 | 0 | 0 | 0 | 0 | 0 | 0 | 0 | 0 | 0 | 0 | 0 | 0 | 0 | 0 | 0 | 0 | 0 | 0 | 0 | 0 | 0 | 0 |  | 0 | 0 | 0 | 0 | 0 | 0 | 0 | 0 | 0 | 0 | 0 | 0 | 0 | 0 | 0 | 0 | 0 | 0 | 0 | 0 | 0 | 0 | 0 | 0 | 0 | 0 | 0 | 0 | 0 | 0 | 0 | 0 | 0 | 0 | 0 |  | 0 |  | 0 | 0 | 0 | 0 | 73281000 | 0 | 0 | 0 | 0 | 0 | 0 | 0 | 0 | 0 | 0 | 0 | 0 | 0 | 15 | 0 |  | 0 |  | 0 | 0 | 0 | 0 | 0 |  |  | 0 | 0 | 0 | 0 | 0 |  |  | 0 | 0 | 0 | 0 | 0 | 0 |  | 0 | 0 | 0 | 0 | 0 |  | 0 | 0 | 0 | 0 | 0 | 0 | 0 |  | 0 | 0 | 0 | 0 | 0 | 0 | 0 |  | 1 | 1 | 1 | 0 |  | 0 | 0 | 0 | 0 | 0 | 0 | 0 | 0 | 0 |  | 0 | 0 | 0 | 0 | 0 | 0 | 0 | 0 | 0 | 0 | 0 |  | 0 | 0 | 0 | 0 | 0 | 0 | 0 | 0 | 0
2025_Below the Line_Voltage Optimization | Below the Line_Voltage Optimization_Voltage Optimization_Electric_0_0_Voltage Optimization_2025_0_0 | Below the Line_Voltage Optimization_Voltage Optimization_Electric_0_0_Voltage Optimization_2025_0_0_2025 |  | 1127 |  | Below the Line | Voltage Optimization | Voltage Optimization | Electric | 0 | 0 | Voltage Optimization | 2025 | 0 | 0 | 2025 | n/a |  |  | n/a | n/a | n/a | n/a | 0.1531 |  | 66242360.1776 | 66242360.1776 | 66242360.1776 | 211578495.1591 | -179186778.5582 |  | 66242360.1776 | 66242360.1776 | 66242360.1776 | 211578495.1591 | 32391716.601 |  | 0 | 0 | 0 | 0 | 211578495.1591 |  | 32391716.601 | 0 | 0 | 0 | 0 | 29918686.5123 | 0 | 3931957.0644 | 0 | 0 | 211578495.1591 | 0 | 0 | 0 | 0 | 0 | 0 |  | 0 | 0 | 0 | 73281 | 73281 | 73281 | 73281 | 73281 | 73281 | 73281 | 73281 | 73281 | 73281 | 73281 | 73281 | 73281 | 73281 | 73281 | 0 | 0 | 0 | 0 | 0 | 0 | 0 | 0 | 0 | 0 | 0 | 0 | 0 | 0 | 0 | 0 | 0 |  | 0 | 0 | 0 | 73281 | 73281 | 73281 | 73281 | 73281 | 73281 | 73281 | 73281 | 73281 | 73281 | 73281 | 73281 | 73281 | 73281 | 73281 | 0 | 0 | 0 | 0 | 0 | 0 | 0 | 0 | 0 | 0 | 0 | 0 | 0 | 0 | 0 | 0 | 0 |  | 0 | 0 | 0 | 0 | 0 | 0 | 0 | 0 | 0 | 0 | 0 | 0 | 0 | 0 | 0 | 0 | 0 | 0 | 0 | 0 | 0 | 0 | 0 | 0 | 0 | 0 | 0 | 0 | 0 | 0 | 0 | 0 | 0 | 0 | 0 |  | 0 | 0 | 0 | 0 | 0 | 0 | 0 | 0 | 0 | 0 | 0 | 0 | 0 | 0 | 0 | 0 | 0 | 0 | 0 | 0 | 0 | 0 | 0 | 0 | 0 | 0 | 0 | 0 | 0 | 0 | 0 | 0 | 0 | 0 | 0 |  | 0 | 0 | 0 | 0 | 0 | 0 | 0 | 0 | 0 | 0 | 0 | 0 | 0 | 0 | 0 | 0 | 0 | 0 | 0 | 0 | 0 | 0 | 0 | 0 | 0 | 0 | 0 | 0 | 0 | 0 | 0 | 0 | 0 | 0 | 0 |  | 0 | 0 | 0 | 0 | 0 | 0 | 0 | 0 | 0 | 0 | 0 | 0 | 0 | 0 | 0 | 0 | 0 | 0 | 0 | 0 | 0 | 0 | 0 | 0 | 0 | 0 | 0 | 0 | 0 | 0 | 0 | 0 | 0 | 0 | 0 |  | 0 | 0 | 0 | 0 | 0 | 0 | 0 | 0 | 0 | 0 | 0 | 0 | 0 | 0 | 0 | 0 | 0 | 0 | 0 | 0 | 0 | 0 | 0 | 0 | 0 | 0 | 0 | 0 | 0 | 0 | 0 | 0 | 0 | 0 | 0 |  | 0 | 0 | 0 | 0 | 0 | 0 | 0 | 0 | 0 | 0 | 0 | 0 | 0 | 0 | 0 | 0 | 0 | 0 | 0 | 0 | 0 | 0 | 0 | 0 | 0 | 0 | 0 | 0 | 0 | 0 | 0 | 0 | 0 | 0 | 0 |  | 0 | 0 | 0 | 0 | 0 | 0 | 0 | 0 | 0 | 0 | 0 | 0 | 0 | 0 | 0 | 0 | 0 | 0 | 0 | 0 | 0 | 0 | 0 | 0 | 0 | 0 | 0 | 0 | 0 | 0 | 0 | 0 | 0 | 0 | 0 |  | 1 |  | 0 | 0 | 0 | 0 | 73281000 | 0 | 0 | 0 | 0 | 0 | 0 | 0 | 0 | 0 | 0 | 0 | 0 | 0 | 15 | 0 |  | 0 |  | 0 | 0 | 0 | 0 | 0 |  |  | 1099215 | 0 | 0 | 0 | 0 |  |  | 73281 | 0 | 73281 | 0 | 0 | 0 |  | 73281 | 0 | 1099215 | 0 | 0 |  | 73281 | 0 | 0 | 0 | 0 | 0 | 0 |  | 0 | 0 | 0 | 0 | 0 | 0 | 0 |  | 1 | 1 | 1 | 0 |  | 0 | 0 | 0 | 0 | 0 | 0 | 0 | 0 | 0 |  | 0 | 0 | 0 | 0 | 0 | 0 | 0 | 0 | 0 | 0 | 439686 |  | 0 | 0 | 0 | 0 | 0 | 0 | 0 | 0 | 0
2022_n/a_n/a | n/a_n/a_n/a_n/a_n/a_n/a_n/a_n/a_n/a_n/a | n/a_n/a_n/a_n/a_n/a_n/a_n/a_n/a_n/a_n/a_2022 |  | 1128 |  | n/a | n/a | n/a | n/a | n/a | n/a | n/a | n/a | n/a | n/a | 2022 | n/a |  |  | n/a | n/a | n/a | n/a | n/a | [35 empty] | 0 | [327 empty] | 0 | 0 | 0 | 0 | 0 | 0 | 0 | 0 | 0 | 0 | 0 | 0 | 0 | 0 | 0 | 0 | 0 | 0 | 0 | 0 | [49 empty] | 0 |  | 0 | [9 empty] | 0 | [11 empty] | 0
2023_n/a_n/a | n/a_n/a_n/a_n/a_n/a_n/a_n/a_n/a_n/a_n/a | n/a_n/a_n/a_n/a_n/a_n/a_n/a_n/a_n/a_n/a_2023 |  | 1128 |  | n/a | n/a | n/a | n/a | n/a | n/a | n/a | n/a | n/a | n/a | 2023 | n/a |  |  | n/a | n/a | n/a | n/a | n/a | [35 empty] | 0 | [327 empty] | 0 | 0 | 0 | 0 | 0 | 0 | 0 | 0 | 0 | 0 | 0 | 0 | 0 | 0 | 0 | 0 | 0 | 0 | 0 | 0 | [49 empty] | 0 |  | 0 | [9 empty] | 0 | [11 empty] | 0
2024_n/a_n/a | n/a_n/a_n/a_n/a_n/a_n/a_n/a_n/a_n/a_n/a | n/a_n/a_n/a_n/a_n/a_n/a_n/a_n/a_n/a_n/a_2024 |  | 1128 |  | n/a | n/a | n/a | n/a | n/a | n/a | n/a | n/a | n/a | n/a | 2024 | n/a |  |  | n/a | n/a | n/a | n/a | n/a | [35 empty] | 0 | [327 empty] | 0 | 0 | 0 | 0 | 0 | 0 | 0 | 0 | 0 | 0 | 0 | 0 | 0 | 0 | 0 | 0 | 0 | 0 | 0 | 0 | [49 empty] | 0 |  | 0 | [9 empty] | 0 | [11 empty] | 0
2025_n/a_n/a | n/a_n/a_n/a_n/a_n/a_n/a_n/a_n/a_n/a_n/a | n/a_n/a_n/a_n/a_n/a_n/a_n/a_n/a_n/a_n/a_2025 |  | 1128 |  | n/a | n/a | n/a | n/a | n/a | n/a | n/a | n/a | n/a | n/a | 2025 | n/a |  |  | n/a | n/a | n/a | n/a | n/a | [35 empty] | 0 | [327 empty] | 0 | 0 | 0 | 0 | 0 | 0 | 0 | 0 | 0 | 0 | 0 | 0 | 0 | 0 | 0 | 0 | 0 | 0 | 0 | 0 | [49 empty] | 0 |  | 0 | [9 empty] | 0 | [11 empty] | 0
2022_n/a_n/a | n/a_n/a_n/a_n/a_n/a_n/a_n/a_n/a_n/a_n/a | n/a_n/a_n/a_n/a_n/a_n/a_n/a_n/a_n/a_n/a_2022 |  | 1129 |  | n/a | n/a | n/a | n/a | n/a | n/a | n/a | n/a | n/a | n/a | 2022 | n/a |  |  | n/a | n/a | n/a | n/a | n/a | [35 empty] | 0 | [327 empty] | 0 | 0 | 0 | 0 | 0 | 0 | 0 | 0 | 0 | 0 | 0 | 0 | 0 | 0 | 0 | 0 | 0 | 0 | 0 | 0 | [49 empty] | 0 |  | 0 | [9 empty] | 0 | [11 empty] | 0
2023_n/a_n/a | n/a_n/a_n/a_n/a_n/a_n/a_n/a_n/a_n/a_n/a | n/a_n/a_n/a_n/a_n/a_n/a_n/a_n/a_n/a_n/a_2023 |  | 1129 |  | n/a | n/a | n/a | n/a | n/a | n/a | n/a | n/a | n/a | n/a | 2023 | n/a |  |  | n/a | n/a | n/a | n/a | n/a | [35 empty] | 0 | [327 empty] | 0 | 0 | 0 | 0 | 0 | 0 | 0 | 0 | 0 | 0 | 0 | 0 | 0 | 0 | 0 | 0 | 0 | 0 | 0 | 0 | [49 empty] | 0 |  | 0 | [9 empty] | 0 | [11 empty] | 0
2024_n/a_n/a | n/a_n/a_n/a_n/a_n/a_n/a_n/a_n/a_n/a_n/a | n/a_n/a_n/a_n/a_n/a_n/a_n/a_n/a_n/a_n/a_2024 |  | 1129 |  | n/a | n/a | n/a | n/a | n/a | n/a | n/a | n/a | n/a | n/a | 2024 | n/a |  |  | n/a | n/a | n/a | n/a | n/a | [35 empty] | 0 | [327 empty] | 0 | 0 | 0 | 0 | 0 | 0 | 0 | 0 | 0 | 0 | 0 | 0 | 0 | 0 | 0 | 0 | 0 | 0 | 0 | 0 | [49 empty] | 0 |  | 0 | [9 empty] | 0 | [11 empty] | 0
2025_n/a_n/a | n/a_n/a_n/a_n/a_n/a_n/a_n/a_n/a_n/a_n/a | n/a_n/a_n/a_n/a_n/a_n/a_n/a_n/a_n/a_n/a_2025 |  | 1129 |  | n/a | n/a | n/a | n/a | n/a | n/a | n/a | n/a | n/a | n/a | 2025 | n/a |  |  | n/a | n/a | n/a | n/a | n/a | [35 empty] | 0 | [327 empty] | 0 | 0 | 0 | 0 | 0 | 0 | 0 | 0 | 0 | 0 | 0 | 0 | 0 | 0 | 0 | 0 | 0 | 0 | 0 | 0 | [49 empty] | 0 |  | 0 | [9 empty] | 0 | [11 empty] | 0
2022_n/a_n/a | n/a_n/a_n/a_n/a_n/a_n/a_n/a_n/a_n/a_n/a | n/a_n/a_n/a_n/a_n/a_n/a_n/a_n/a_n/a_n/a_2022 |  | 1130 |  | n/a | n/a | n/a | n/a | n/a | n/a | n/a | n/a | n/a | n/a | 2022 | n/a |  |  | n/a | n/a | n/a | n/a | n/a | [35 empty] | 0 | [327 empty] | 0 | 0 | 0 | 0 | 0 | 0 | 0 | 0 | 0 | 0 | 0 | 0 | 0 | 0 | 0 | 0 | 0 | 0 | 0 | 0 | [49 empty] | 0 |  | 0 | [9 empty] | 0 | [11 empty] | 0
2023_n/a_n/a | n/a_n/a_n/a_n/a_n/a_n/a_n/a_n/a_n/a_n/a | n/a_n/a_n/a_n/a_n/a_n/a_n/a_n/a_n/a_n/a_2023 |  | 1130 |  | n/a | n/a | n/a | n/a | n/a | n/a | n/a | n/a | n/a | n/a | 2023 | n/a |  |  | n/a | n/a | n/a | n/a | n/a | [35 empty] | 0 | [327 empty] | 0 | 0 | 0 | 0 | 0 | 0 | 0 | 0 | 0 | 0 | 0 | 0 | 0 | 0 | 0 | 0 | 0 | 0 | 0 | 0 | [49 empty] | 0 |  | 0 | [9 empty] | 0 | [11 empty] | 0
2024_n/a_n/a | n/a_n/a_n/a_n/a_n/a_n/a_n/a_n/a_n/a_n/a | n/a_n/a_n/a_n/a_n/a_n/a_n/a_n/a_n/a_n/a_2024 |  | 1130 |  | n/a | n/a | n/a | n/a | n/a | n/a | n/a | n/a | n/a | n/a | 2024 | n/a |  |  | n/a | n/a | n/a | n/a | n/a | [35 empty] | 0 | [327 empty] | 0 | 0 | 0 | 0 | 0 | 0 | 0 | 0 | 0 | 0 | 0 | 0 | 0 | 0 | 0 | 0 | 0 | 0 | 0 | 0 | [49 empty] | 0 |  | 0 | [9 empty] | 0 | [11 empty] | 0
2025_n/a_n/a | n/a_n/a_n/a_n/a_n/a_n/a_n/a_n/a_n/a_n/a | n/a_n/a_n/a_n/a_n/a_n/a_n/a_n/a_n/a_n/a_2025 |  | 1130 |  | n/a | n/a | n/a | n/a | n/a | n/a | n/a | n/a | n/a | n/a | 2025 | n/a |  |  | n/a | n/a | n/a | n/a | n/a | [35 empty] | 0 | [327 empty] | 0 | 0 | 0 | 0 | 0 | 0 | 0 | 0 | 0 | 0 | 0 | 0 | 0 | 0 | 0 | 0 | 0 | 0 | 0 | 0 | [49 empty] | 0 |  | 0 | [9 empty] | 0 | [11 empty] | 0
2022_n/a_n/a | n/a_n/a_n/a_n/a_n/a_n/a_n/a_n/a_n/a_n/a | n/a_n/a_n/a_n/a_n/a_n/a_n/a_n/a_n/a_n/a_2022 |  | 1131 |  | n/a | n/a | n/a | n/a | n/a | n/a | n/a | n/a | n/a | n/a | 2022 | n/a |  |  | n/a | n/a | n/a | n/a | n/a | [35 empty] | 0 | [327 empty] | 0 | 0 | 0 | 0 | 0 | 0 | 0 | 0 | 0 | 0 | 0 | 0 | 0 | 0 | 0 | 0 | 0 | 0 | 0 | 0 | [49 empty] | 0 |  | 0 | [9 empty] | 0 | [11 empty] | 0
2023_n/a_n/a | n/a_n/a_n/a_n/a_n/a_n/a_n/a_n/a_n/a_n/a | n/a_n/a_n/a_n/a_n/a_n/a_n/a_n/a_n/a_n/a_2023 |  | 1131 |  | n/a | n/a | n/a | n/a | n/a | n/a | n/a | n/a | n/a | n/a | 2023 | n/a |  |  | n/a | n/a | n/a | n/a | n/a | [35 empty] | 0 | [327 empty] | 0 | 0 | 0 | 0 | 0 | 0 | 0 | 0 | 0 | 0 | 0 | 0 | 0 | 0 | 0 | 0 | 0 | 0 | 0 | 0 | [49 empty] | 0 |  | 0 | [9 empty] | 0 | [11 empty] | 0
2024_n/a_n/a | n/a_n/a_n/a_n/a_n/a_n/a_n/a_n/a_n/a_n/a | n/a_n/a_n/a_n/a_n/a_n/a_n/a_n/a_n/a_n/a_2024 |  | 1131 |  | n/a | n/a | n/a | n/a | n/a | n/a | n/a | n/a | n/a | n/a | 2024 | n/a |  |  | n/a | n/a | n/a | n/a | n/a | [35 empty] | 0 | [327 empty] | 0 | 0 | 0 | 0 | 0 | 0 | 0 | 0 | 0 | 0 | 0 | 0 | 0 | 0 | 0 | 0 | 0 | 0 | 0 | 0 | [49 empty] | 0 |  | 0 | [9 empty] | 0 | [11 empty] | 0
2025_n/a_n/a | n/a_n/a_n/a_n/a_n/a_n/a_n/a_n/a_n/a_n/a | n/a_n/a_n/a_n/a_n/a_n/a_n/a_n/a_n/a_n/a_2025 |  | 1131 |  | n/a | n/a | n/a | n/a | n/a | n/a | n/a | n/a | n/a | n/a | 2025 | n/a |  |  | n/a | n/a | n/a | n/a | n/a | [35 empty] | 0 | [327 empty] | 0 | 0 | 0 | 0 | 0 | 0 | 0 | 0 | 0 | 0 | 0 | 0 | 0 | 0 | 0 | 0 | 0 | 0 | 0 | 0 | [49 empty] | 0 |  | 0 | [9 empty] | 0 | [11 empty] | 0
2022_n/a_n/a | n/a_n/a_n/a_n/a_n/a_n/a_n/a_n/a_n/a_n/a | n/a_n/a_n/a_n/a_n/a_n/a_n/a_n/a_n/a_n/a_2022 |  | 1132 |  | n/a | n/a | n/a | n/a | n/a | n/a | n/a | n/a | n/a | n/a | 2022 | n/a |  |  | n/a | n/a | n/a | n/a | n/a | [35 empty] | 0 | [327 empty] | 0 | 0 | 0 | 0 | 0 | 0 | 0 | 0 | 0 | 0 | 0 | 0 | 0 | 0 | 0 | 0 | 0 | 0 | 0 | 0 | [49 empty] | 0 |  | 0 | [9 empty] | 0 | [11 empty] | 0
2023_n/a_n/a | n/a_n/a_n/a_n/a_n/a_n/a_n/a_n/a_n/a_n/a | n/a_n/a_n/a_n/a_n/a_n/a_n/a_n/a_n/a_n/a_2023 |  | 1132 |  | n/a | n/a | n/a | n/a | n/a | n/a | n/a | n/a | n/a | n/a | 2023 | n/a |  |  | n/a | n/a | n/a | n/a | n/a | [35 empty] | 0 | [327 empty] | 0 | 0 | 0 | 0 | 0 | 0 | 0 | 0 | 0 | 0 | 0 | 0 | 0 | 0 | 0 | 0 | 0 | 0 | 0 | 0 | [49 empty] | 0 |  | 0 | [9 empty] | 0 | [11 empty] | 0
2024_n/a_n/a | n/a_n/a_n/a_n/a_n/a_n/a_n/a_n/a_n/a_n/a | n/a_n/a_n/a_n/a_n/a_n/a_n/a_n/a_n/a_n/a_2024 |  | 1132 |  | n/a | n/a | n/a | n/a | n/a | n/a | n/a | n/a | n/a | n/a | 2024 | n/a |  |  | n/a | n/a | n/a | n/a | n/a | [35 empty] | 0 | [327 empty] | 0 | 0 | 0 | 0 | 0 | 0 | 0 | 0 | 0 | 0 | 0 | 0 | 0 | 0 | 0 | 0 | 0 | 0 | 0 | 0 | [49 empty] | 0 |  | 0 | [9 empty] | 0 | [11 empty] | 0
2025_n/a_n/a | n/a_n/a_n/a_n/a_n/a_n/a_n/a_n/a_n/a_n/a | n/a_n/a_n/a_n/a_n/a_n/a_n/a_n/a_n/a_n/a_2025 |  | 1132 |  | n/a | n/a | n/a | n/a | n/a | n/a | n/a | n/a | n/a | n/a | 2025 | n/a |  |  | n/a | n/a | n/a | n/a | n/a | [35 empty] | 0 | [327 empty] | 0 | 0 | 0 | 0 | 0 | 0 | 0 | 0 | 0 | 0 | 0 | 0 | 0 | 0 | 0 | 0 | 0 | 0 | 0 | 0 | [49 empty] | 0 |  | 0 | [9 empty] | 0 | [11 empty] | 0
2022_n/a_n/a | n/a_n/a_n/a_n/a_n/a_n/a_n/a_n/a_n/a_n/a | n/a_n/a_n/a_n/a_n/a_n/a_n/a_n/a_n/a_n/a_2022 |  | 1133 |  | n/a | n/a | n/a | n/a | n/a | n/a | n/a | n/a | n/a | n/a | 2022 | n/a |  |  | n/a | n/a | n/a | n/a | n/a | [35 empty] | 0 | [327 empty] | 0 | 0 | 0 | 0 | 0 | 0 | 0 | 0 | 0 | 0 | 0 | 0 | 0 | 0 | 0 | 0 | 0 | 0 | 0 | 0 | [49 empty] | 0 |  | 0 | [9 empty] | 0 | [11 empty] | 0
2023_n/a_n/a | n/a_n/a_n/a_n/a_n/a_n/a_n/a_n/a_n/a_n/a | n/a_n/a_n/a_n/a_n/a_n/a_n/a_n/a_n/a_n/a_2023 |  | 1133 |  | n/a | n/a | n/a | n/a | n/a | n/a | n/a | n/a | n/a | n/a | 2023 | n/a |  |  | n/a | n/a | n/a | n/a | n/a | [35 empty] | 0 | [327 empty] | 0 | 0 | 0 | 0 | 0 | 0 | 0 | 0 | 0 | 0 | 0 | 0 | 0 | 0 | 0 | 0 | 0 | 0 | 0 | 0 | [49 empty] | 0 |  | 0 | [9 empty] | 0 | [11 empty] | 0
2024_n/a_n/a | n/a_n/a_n/a_n/a_n/a_n/a_n/a_n/a_n/a_n/a | n/a_n/a_n/a_n/a_n/a_n/a_n/a_n/a_n/a_n/a_2024 |  | 1133 |  | n/a | n/a | n/a | n/a | n/a | n/a | n/a | n/a | n/a | n/a | 2024 | n/a |  |  | n/a | n/a | n/a | n/a | n/a | [35 empty] | 0 | [327 empty] | 0 | 0 | 0 | 0 | 0 | 0 | 0 | 0 | 0 | 0 | 0 | 0 | 0 | 0 | 0 | 0 | 0 | 0 | 0 | 0 | [49 empty] | 0 |  | 0 | [9 empty] | 0 | [11 empty] | 0
2025_n/a_n/a | n/a_n/a_n/a_n/a_n/a_n/a_n/a_n/a_n/a_n/a | n/a_n/a_n/a_n/a_n/a_n/a_n/a_n/a_n/a_n/a_2025 |  | 1133 |  | n/a | n/a | n/a | n/a | n/a | n/a | n/a | n/a | n/a | n/a | 2025 | n/a |  |  | n/a | n/a | n/a | n/a | n/a | [35 empty] | 0 | [327 empty] | 0 | 0 | 0 | 0 | 0 | 0 | 0 | 0 | 0 | 0 | 0 | 0 | 0 | 0 | 0 | 0 | 0 | 0 | 0 | 0 | [49 empty] | 0 |  | 0 | [9 empty] | 0 | [11 empty] | 0
2022_n/a_n/a | n/a_n/a_n/a_n/a_n/a_n/a_n/a_n/a_n/a_n/a | n/a_n/a_n/a_n/a_n/a_n/a_n/a_n/a_n/a_n/a_2022 |  | 1134 |  | n/a | n/a | n/a | n/a | n/a | n/a | n/a | n/a | n/a | n/a | 2022 | n/a |  |  | n/a | n/a | n/a | n/a | n/a | [35 empty] | 0 | [327 empty] | 0 | 0 | 0 | 0 | 0 | 0 | 0 | 0 | 0 | 0 | 0 | 0 | 0 | 0 | 0 | 0 | 0 | 0 | 0 | 0 | [49 empty] | 0 |  | 0 | [9 empty] | 0 | [11 empty] | 0
2023_n/a_n/a | n/a_n/a_n/a_n/a_n/a_n/a_n/a_n/a_n/a_n/a | n/a_n/a_n/a_n/a_n/a_n/a_n/a_n/a_n/a_n/a_2023 |  | 1134 |  | n/a | n/a | n/a | n/a | n/a | n/a | n/a | n/a | n/a | n/a | 2023 | n/a |  |  | n/a | n/a | n/a | n/a | n/a | [35 empty] | 0 | [327 empty] | 0 | 0 | 0 | 0 | 0 | 0 | 0 | 0 | 0 | 0 | 0 | 0 | 0 | 0 | 0 | 0 | 0 | 0 | 0 | 0 | [49 empty] | 0 |  | 0 | [9 empty] | 0 | [11 empty] | 0
2024_n/a_n/a | n/a_n/a_n/a_n/a_n/a_n/a_n/a_n/a_n/a_n/a | n/a_n/a_n/a_n/a_n/a_n/a_n/a_n/a_n/a_n/a_2024 |  | 1134 |  | n/a | n/a | n/a | n/a | n/a | n/a | n/a | n/a | n/a | n/a | 2024 | n/a |  |  | n/a | n/a | n/a | n/a | n/a | [35 empty] | 0 | [327 empty] | 0 | 0 | 0 | 0 | 0 | 0 | 0 | 0 | 0 | 0 | 0 | 0 | 0 | 0 | 0 | 0 | 0 | 0 | 0 | 0 | [49 empty] | 0 |  | 0 | [9 empty] | 0 | [11 empty] | 0
2025_n/a_n/a | n/a_n/a_n/a_n/a_n/a_n/a_n/a_n/a_n/a_n/a | n/a_n/a_n/a_n/a_n/a_n/a_n/a_n/a_n/a_n/a_2025 |  | 1134 |  | n/a | n/a | n/a | n/a | n/a | n/a | n/a | n/a | n/a | n/a | 2025 | n/a |  |  | n/a | n/a | n/a | n/a | n/a | [35 empty] | 0 | [327 empty] | 0 | 0 | 0 | 0 | 0 | 0 | 0 | 0 | 0 | 0 | 0 | 0 | 0 | 0 | 0 | 0 | 0 | 0 | 0 | 0 | [49 empty] | 0 |  | 0 | [9 empty] | 0 | [11 empty] | 0
2022_n/a_n/a | n/a_n/a_n/a_n/a_n/a_n/a_n/a_n/a_n/a_n/a | n/a_n/a_n/a_n/a_n/a_n/a_n/a_n/a_n/a_n/a_2022 |  | 1135 |  | n/a | n/a | n/a | n/a | n/a | n/a | n/a | n/a | n/a | n/a | 2022 | n/a |  |  | n/a | n/a | n/a | n/a | n/a | [35 empty] | 0 | [327 empty] | 0 | 0 | 0 | 0 | 0 | 0 | 0 | 0 | 0 | 0 | 0 | 0 | 0 | 0 | 0 | 0 | 0 | 0 | 0 | 0 | [49 empty] | 0 |  | 0 | [9 empty] | 0 | [11 empty] | 0
2023_n/a_n/a | n/a_n/a_n/a_n/a_n/a_n/a_n/a_n/a_n/a_n/a | n/a_n/a_n/a_n/a_n/a_n/a_n/a_n/a_n/a_n/a_2023 |  | 1135 |  | n/a | n/a | n/a | n/a | n/a | n/a | n/a | n/a | n/a | n/a | 2023 | n/a |  |  | n/a | n/a | n/a | n/a | n/a | [35 empty] | 0 | [327 empty] | 0 | 0 | 0 | 0 | 0 | 0 | 0 | 0 | 0 | 0 | 0 | 0 | 0 | 0 | 0 | 0 | 0 | 0 | 0 | 0 | [49 empty] | 0 |  | 0 | [9 empty] | 0 | [11 empty] | 0
2024_n/a_n/a | n/a_n/a_n/a_n/a_n/a_n/a_n/a_n/a_n/a_n/a | n/a_n/a_n/a_n/a_n/a_n/a_n/a_n/a_n/a_n/a_2024 |  | 1135 |  | n/a | n/a | n/a | n/a | n/a | n/a | n/a | n/a | n/a | n/a | 2024 | n/a |  |  | n/a | n/a | n/a | n/a | n/a | [35 empty] | 0 | [327 empty] | 0 | 0 | 0 | 0 | 0 | 0 | 0 | 0 | 0 | 0 | 0 | 0 | 0 | 0 | 0 | 0 | 0 | 0 | 0 | 0 | [49 empty] | 0 |  | 0 | [9 empty] | 0 | [11 empty] | 0
2025_n/a_n/a | n/a_n/a_n/a_n/a_n/a_n/a_n/a_n/a_n/a_n/a | n/a_n/a_n/a_n/a_n/a_n/a_n/a_n/a_n/a_n/a_2025 |  | 1135 |  | n/a | n/a | n/a | n/a | n/a | n/a | n/a | n/a | n/a | n/a | 2025 | n/a |  |  | n/a | n/a | n/a | n/a | n/a | [35 empty] | 0 | [327 empty] | 0 | 0 | 0 | 0 | 0 | 0 | 0 | 0 | 0 | 0 | 0 | 0 | 0 | 0 | 0 | 0 | 0 | 0 | 0 | 0 | [49 empty] | 0 |  | 0 | [9 empty] | 0 | [11 empty] | 0